## Sheet1
FOR OFFICIAL USE ONLY
(Page to be inserted just after DW787)
Input | Input Determined with SAPWAT | (2) x 10 | Input | (3) x (4) | Input | Input | (5)x(6) / {1,0-(7)}
(1) | (2) | (3) | (4) | (5) | (6) | (7) | (9)
Crop | Annual irrigation requirement | Volume / ha | Area | Total irrigation requirement | Assurance of supply of resource | Total distribution losses | Total volume used
(name) | (mm) | (m3/ha) | (ha) | (m3) | (factor) | (factor) | (m3)
Example: Bananas | 622 | 6220 | 21.5 | 133730 | 0.8 | 0.25 | 142650
|  | 0 |  | 0 |  |  | 0
|  | 0 |  | 0 |  |  | 0
|  | 0 |  | 0 |  |  | 0
|  | 0 |  | 0 |  |  | 0
|  | 0 |  | 0 |  |  | 0
|  | 0 |  | 0 |  |  | 0
|  | 0 |  | 0 |  |  | 0
|  | 0 |  | 0 |  |  | 0
|  |  |  | Sum of volumes used: |  |  | 0
Give an estimate of the volumes supplied from the different resources.
Volumes supplied from: (in m3)
| River or stream |  |  |  | Sum of volumes supplied from different resources:
| Dam | [5 empty] | 0
Canal
Borehole
Other resource: Describe...
Remarks: Attach a copy of the table derived from SAPWAT, that was used in this calculation, or the screen prints from SAPWAT runs. Justify any deviation from quantities calculated through SAPWAT as well as the basis for the values accepted for "Assurance of supply of resource" and "Total distribution losses". (Distribution losses are those losses that occur between the source and the irrigation dam or pump. The losses beyond the dam or pump form part of the system efficiency, which is taken into account by SAPWAT)