## List of Registered Dams
No of dam | WARMS Dam ID | Name of dam | Water management area | Quaternary Drainage Area | Latitude deg | Lat min | Lat sec | Longitude deg | Long min | Long sec | Town nearest | Distance from Town | Name of farm | Magisterial District | Province code | Region Code | Completion date | Completion date altered | River or Watercourse | Wall type | Wall height | Crest Length (m) | Spillway Type | Capacity (1000 cub m) | Surface area (ha) | Catchment area (sq km)) | Purpose | Owner Name | Designer | Contractor | Registration date | Size | Hazard Potential | Category | Classification date | Sector | Date Last DSI | Number Last DSI | Target date
A100/02 | 2016 | NGOTWANE DAM | 1 | A10A | 25 | 11 | 54 | 25 | 48 | 48 | LOBATLENG | 3 | MOILWAS 900 | JO | NORTH WEST | NORTH WEST |  |  | NGOTWANE | EARTHFILL | 19 | 290 | SIDE CHANNEL | 18800 | 390 | 518 | IRRIGATION | DEPT. OF WATER & SANITATION | EKSTEEN Van Der WALT & NISSEN | UNKNOWN | 1995-05-01 | Medium | Significant | 2 | 1991-07-01 | W | 2017-10-23 | 4
A100/04 |  | MAKGOPANE DAM | 1 | A10B | 25 | 5 | 54.2 | 25 | 52 | 57 | ZEERUST | 50 | RIETPAN 6 JO |  | NORTH WEST | NORTH WEST | 0 |  | NGOTWANE RIVER | EARTHFILL | 5.4 | 700 |  | 339 | 0 |  | IRRIGATION | ZEERUST LOCAL MUNICIPALITY |  |  | 2017-01-12 | Small | Low | 1 | 2004-07-23 | M | 2016-06-01 | 2
A210/01 | 2019 | ROODEKOPJES DAM | 1 | A21K | 25 | 24 | 24 | 27 | 34 | 39 | BRITS | 31 | ROODEKOPJES 203, BEESTEKRAAL JQ | JQ | NORTH WEST | NORTH WEST | 1986 |  | KROKODIL | EARTHFILL & GRAVITY | 25 | 3910 | CONTROLLED OGEE WITH RADIAL GATES | 103000 | 1571 | 6120 | IRRIGATION, DOMESTIC AND INDUSTRIAL USE | DEPT. OF WATER & SANITATION | STATE (DWA) | STATE (DWA) | 1987-01-06 | Medium | High | 3 | 1989-04-12 | W | 2011-02-09 | 3
A210/02 | 2076 | HARTBEESPOORT DAM | 1 | A21H | 25 | 43 | 32.3 | 27 | 50 | 54.1 | BRITS | 9.5 | HARTEBEESFONTEIN | BRITS | NORTH WEST | GAUTENG | 1923 | 1969 | CROCODILE | ARCH | 59 | 140 | GATED SIDE CHANNEL | 195000 | 2062.8 | 4120 | IRRIGATION,DOMESTIC AND INDUSTRIAL USE | DEPT. OF WATER & SANITATION | STATE (DWAF) | STATE (DWAF) | 1986-12-31 | Large | High | 3 | 1989-01-03 | W | 2014-03-26 | 4 | 2019-03-28
A210/03 | 2121 | BUFFELSPOORT DAM | 1 | A21K | 25 | 46 | 49.5 | 27 | 29 | 14.5 | RUSTENBURG | 26 | BUFFELSPOORT 343 JQ | RUSTENBURG | NORTH WEST | NORTH WEST | 1937 | 1967 | STERKSTROOM | ARCH | 31 | 166.56 | OGEE | 10330 | 135.7 | 114 | IRRIGATION AND INDUSTRIAL USE | DEPT. OF WATER & SANITATION | DWA | DWA | 1987-01-06 | Large | High | 3 | 1987-11-18 | W | 2011-08-15 | 4
A211/42 |  | KNOPJESLAAGTE DAM 3 | 1 | A21B | 25 | 55 | 9 | 28 | 3 | 38 | VERWOERDBURG | 12 | KNOPJESLAAGTE 385 PTN 19 | JR | GAUTENG | NORTH WEST | 1983 |  | SWARTBOOI SPRUIT | EARTHFILL | 8 | 210 | SIDE CHANNEL SPILLWAY | 142 | 5 |  | IRRIGATION | SABLE PLACE PROPERTIES (PTY) LTD | OWNER | OWNER | 1987-04-01 | Small | Significant | 2 | 2010-01-21 | A | 2019-05-25 | 1
A211/43 |  | NORTH DAM | 1 | A21B | 26 | 2 | 27 | 28 | 11 | 29 | KEMPTON PARK | 3 | MOOIFONTEIN 14 PTN 48 & 49 | KEMPTON PARK | GAUTENG | NORTH WEST | 1945 | 1991 | TEMBISA SPRUIT | CONCRETE BUTTRESS & EARTHFILL | 12 | 333 | CONCRETE SHARP CRESTED WEIR | 245 | 10 | 10.4 | POLLUTION CONTROL | NCP CHLORCHEM (PTY) LTD | DWA | UNKNOWN | 1986-10-31 | Medium | High | 3 | 2004-03-01 | O | 2015-12-04 | 4 | 2021-04-30
A211/44 |  | SOUTH DAM | 1 | A21B | 26 | 2 | 53 | 28 | 11 | 35 | KEMPTON PARK | 3 | MOOIFONTEIN 14 PTN 48 & 49 | KEMPTON PARK | GAUTENG | NORTH WEST | 1947 | 2004 | TEMBISA SPRUIT | BUTTRESS & EARTHFILL | 10.1 | 272 | CONCRETE SHARP CRESTED WEIR | 124 | 5 | 7.3 | POLLUTION CONTROL | NCP CHLORCHEM (PTY) LTD | DWA |  | 1986-10-31 | Small | Significant | 2 | 1988-12-07 | O | 2015-12-04 | 4 | 2021-04-30
A211/46 |  | OLIFANTSPRUIT-ONDERSTE DAM | 1 | A21B | 25 | 56 | 18.1 | 28 | 12 | 11.1 | OLIFANTSFONTEIN | 2 | OLIFANTSFONTEIN 410 PTN. 7 | JR | GAUTENG | NORTH WEST | 1970 |  | OLIFANT SPRUIT | EARTHFILL | 7 | 285 | OPEN CHANNEL | 220 | 10 | 20.5 | IRRIGATION | SUMMER SYMPHONY 264 cc | LA GRANGE L. DR. | ELLIS J. | 1987-08-28 | Small | Significant | 2 | 1994-07-21 | A | 2014-09-11 | 2 | 2017-07-31
A211/47 | 0 | OLIFANTSPRUIT-BOONSTE DAM | 1 | A21B | 25 | 56 | 40.7 | 28 | 11 | 24.6 | OLIFANTSFONTEIN | 3 | OLIFANTSFONTEIN 410 PTN 15 | JR | NORTH WEST | GAUTENG | 1970 |  | OLIFANTS\ SPRUIT | EARTHFILL | 11 | 325 | OPEN CHANNEL | 450 | 12 | 17.5 | IRRIGATION | SUMMER SYMPHONY PROP 264 cc |  |  | 1987-08-28 | Small | Significant | 2 | 1994-07-21 | A | 2016-03-29 | 3 | 2021-04-30
A211/49 | 531 | LEWIS | 1 | A21B | 25 | 53 | 38.6 | 28 | 2 | 8.2 | VERWOERDBURG | 17 | KNOPJESLAAGTE 385 JR | JR | GAUTENG | NORTH WEST | 1992 |  | SWARTBOOI SPRUIT | EARTHFILL | 6 | 350 | OPEN CHANNEL | 69 | 5 |  | IRRIGATION | LEWIS A.C.J.H. | OWNER | OWNER | 1992-08-05 | Small | Low | 1 | 1992-11-03 | A |  | 0 | 2010-07-31
A211/51 |  | BRAKFONTEIN RESERVOIR | 1 | A21B | 25 | 55 | 29 | 28 | 9 | 40 | CENTURION | 8 | BRAKFONTEIN 390 PTN 12 | JR | GAUTENG | NORTH WEST | 1999 |  |  | REINFORCED CONCRETE RESERVOIR | 8.83 | 0 |  | 423 | 0 |  | MUNICIPAL WATER SUPPLY | RAND WATER | RAND WATER | WILSON BAYLY HOLMES-WBHO [PTY] LTD | 2000-04-11 | Small | Significant | 2 | 1996-06-28 | B | 2018-10-20 | 2
A211/52 |  | KLIPFONTEIN NO1 RESERVOIR | 1 | A21B | 26 | 4 | 43 | 28 | 11 | 14 | KEMPTON PARK | 6 | PORTION 80 KLIPFONTEIN 12 | IR | GAUTENG | NORTH WEST | 1968 |  |  | REINFORCED CONCRETE RESERVOIR | 5.85 | 562 | OVERFLOW PIPE | 199 | 2 |  | MUNICIPAL USE & INDUSTRIAL USE | RAND WATER | RAND WATER | DORBYL GROUPS PROJECT | 1996-10-11 | Small | Significant | 2 | 1997-04-29 | B | 2008-07-04 | 1 | 2014-03-31
A211/53 |  | KLIPFONTEIN NO2 RESERVOIR | 1 | A21B | 26 | 4 | 44 | 28 | 11 | 16 | KEMPTON PARK | 6 | PORTION 80 OF KLIPFONEIN 12-IR | KEMPTON PARK | GAUTENG | NORTH WEST | 1989 |  | - | REINFORCED CONCRETE RESERVOIR | 6.5 | 650 | OVERFLOW PIPE | 259 | 2 |  | MUNICIPAL USE & INDUSTRIAL USE | RAND WATER | RAND WATER | GILLIS MASON CONSTRUCTION CO | 1996-10-11 | Small | Significant | 2 | 1997-04-29 | B | 2014-11-30 | 3 | 2019-11-30
A211/54 |  | CENTURION SILT DAM | 1 | A21B | 25 | 52 | 34 | 28 | 10 | 56 | CENTURION | 3 | HIGHVELD TECHNOPARK ERF 5 | PRETORIA | GAUTENG | NORTH WEST | 1999 |  |  | EARTHFILL | 7 | 630 | INFORMATION NOT AVAILABLE | 120 | 2 |  | MUNICIPAL USE | TSHWANE METROPOLITAN MUNICIPALITY | J.A. WATES | HTC CONSTRUCTION | 1999-04-15 | Small | Significant | 2 | 2015-01-29 | M |  | 0 | 2018-07-12
A211/57 |  | ESKOM CONVENTION CENTRE DAM | 1 | A21B | 25 | 59 | 23.7 | 28 | 10 | 8.6 | JOHANNESBURG/ MIDRAND | 10 | KAALFONTEIN 13 | IR | GAUTENG | NORTH WEST |  |  | KAALSPRUIT TRIBUTARY | EARTHFILL | 7.8 | 236 | CONCRETE CHUTE | 80 | 1.71 | 1.59 | MUNICIPAL & INDUSTRIAL USE | ESKOM: INFRASTRUCTURE DESIGN | UNKNOWN | UNKNOWN | 2010-05-24 | Small | Significant | 2 | 2007-01-26 | O | 2010-07-02 | 1 | 2017-03-31
A211/58 | 1221 | RIETVLEI DAM | 1 | A21B | 25 | 52 | 35.6 | 28 | 15 | 54.7 | PRETORIA | 18 | RIETVALLEI 377 JR | JR | GAUTENG | NORTH WEST | 1934 | 1989 | HENNOPS | EARTHFILL | 32 | 350 | SIDE CHANNEL | 12100 | 187 | 479 | MUNICIPAL USE & INDUSTRIAL USE | TSHWANE METROPOLITAN MUNICIPALITY | PRETORIA-MUNISIPALITEIT | E.S. MOORE | 1986-10-22 | Large | High | 3 | 1986-11-19 | M | 2012-10-18 | 4
A211/59 | 2781 | AALWYNE DAM | 1 | A21A | 25 | 59 | 39 | 28 | 25 | 20 | BAPSFONTEIN | 1 | TWEEFONTEIN 413 PTN 70 | EKURHULENI | GAUTENG | NORTH WEST | 1944 |  | RIETVLEI RIVER TR | EARTHFILL | 6.1 | 140 | OPEN CHANNEL | 132 | 7.1 | 0 | STOCK WATERING & RECREATION | COUNTRY MUSHROOM ESTATE |  |  | 2011-07-04 | Small | Low | 1 | 2011-07-04 | A |  | 0
A212/40 |  | BRUMA LAKE DAM | 1 | A21C | 26 | 10 | 43 | 28 | 6 | 29 | JOHANNESBURG | 10 | DOORNFONTEIN 92 IR (BRUMA) | JOHANNESBURG | GAUTENG | NORTH WEST | 1987 |  | JUKSKEI RIVER | CONCRETE | 9.9 | 240 | LABYRINTH | 120 | 5 | 16.1 | RECREATION | METRO ADMINISTRATION | BRINK J. (BKS INC.) | LTA CONSTRUCTION (PTY)LTD | 1987-09-23 | Small | Significant | 2 | 1986-11-04 | O | 2013-06-28 | 2
A212/41 |  | EMMARENTIA DAM | 1 | A21C | 26 | 9 | 2.4 | 28 | 0 | 16.5 | JOHANNESBURG | 0 | EMMARENTIA 32 | JOHANNESBURG | GAUTENG | NORTH WEST | 1912 | 2016 | BRAAMFONTEIN SPRUIT TR. | EARTHFILL | 11 | 370 | OPEN CHANNEL | 250 | 9 | 7.15 | RECREATION | JOHANNESBURG METROPOLITAN MUNICIPALITY | WLPU | EIGENBAU (PTY) LTD | 1989-09-12 | Small | High | 2 | 1988-01-06 | M | 2009-06-03 | 3 | 2018-09-18
A212/45 |  | RANDJIESLAAGTE RESERVOIR | 1 | A21C | 26 | 8 | 30 | 28 | 5 | 30 | JOHANNESBURG | 1 | NORTHVIEW 57 | IR | GAUTENG | NORTH WEST | 1976 |  |  | REINFORCED CONCRETE RESERVOIR | 7.7 | 270 | NO SPILLWAY | 91 | 1 | 0 | MUNICIPAL & INDUSTRIAL USE | JOHANNESBURG METROPOLITAN MUNICIPALITY | LILLICRAP WASSENAAR & PART. | GILLIS-MASON CONSTRUCTION | 1987-03-12 | Small | Significant | 2 | 1989-12-27 | M | 2017-10-25 | 3 | 2022-10-30
A212/46 |  | WESTDENE DAM | 1 | A21C | 26 | 10 | 45 | 27 | 59 | 29 | JOHANNESBURG | 5 | BRAAMFONTEIN 53 IR | IR | GAUTENG | NORTH WEST | 1933 |  | WESTDENE SPRUIT | EARTHFILL | 8 | 216 | PIPES | 152 | 7.7 | 2.4 | RECREATION | JOHANNESBURG ROAD AGENCY | UNKNOWN | UNKNOWN | 1987-03-20 | Small | Significant | 2 | 1994-01-05 | M | 2009-05-27 | 3 | 2018-09-30
A212/48 |  | NORTHERN WORKS DAM NO.1 | 1 | A21C | 25 | 56 | 49 | 27 | 59 | 25.4 | JOHANNESBURG | 47 | DIEPSLOOT 388 | JR | GAUTENG | NORTH WEST | 0 |  | JUKSKEI RIVER TR. | EARTHFILL | 10.9 | 190 | SIDE CHANNEL | 90 | 2 | 1.15 | POLLUTION CONTROL | JOHANNESBURG METROPOLITAN MUNICIPALITY | UNKNOWN | UNKNOWN | 1987-03-12 | Small | Significant | 2 | 1989-12-27 | M | 2012-03-13 | 2
A212/49 |  | NORTHENONNARN WORKS DAM NO.2 | 1 | A21C | 25 | 57 | 4.3 | 27 | 59 | 18.6 | JOHANNESBURG | 47 | DIEPSLOOT 388 | JR | GAUTENG | NORTH WEST | 1970 | 1992 | JUKSKEI RIVER TR. | EARTHFILL | 13 | 280 | OPEN CHANNEL | 143 | 3 | 1.53 | POLLUTION CONTROL | JOHANNESBURG METROPOLITAN MUNICIPALITY | WLPU | GILLIS MASON CONSTRUCTION | 1987-03-12 | Medium | Significant | 2 | 1989-12-27 | M | 2012-03-13 | 3
A212/50 |  | NORTHERN FARM DAM P1 | 1 | A21C | 25 | 55 | 45 | 27 | 58 | 50 | JOHANNESBURG | 49 | RIETFONTEIN 352 JQ | JOHANNESBURG | GAUTENG | NORTH WEST | 1970 |  | JUKSKEI RIVER TR. | EARTHFILL | 7 | 430 | OPEN CHANNEL | 118 | 3 | 0.45 | POLLUTION CONTROL | JOHANNESBURG METROPOLITAN MUNICIPALITY | UNKNOWN | UNKNOWN | 1987-03-12 | Small | Significant | 2 | 2009-01-13 | M | 2012-03-13 | 1
A212/51 |  | NORTHERN FARM DAM P2 | 1 | A21C | 25 | 55 | 38 | 27 | 58 | 50 | JOHANNESBURG | 30 | RIETFONTEIN 352 JQ | JOHANNESBURG | GAUTENG | NORTH WEST |  |  | JUKSKEI RIVER TR. | EARTHFILL | 9 | 420 | OPEN CHANNEL | 145 | 5 | 0.61 | POLLUTION CONTROL | JOHANNESBURG METROPOLITAN MUNICIPALITY | UNKNOWN | UNKNOWN | 1987-03-12 | Small | Significant | 2 | 2009-01-13 | M | 2012-03-13 | 1
A212/52 |  | NORTHERN FARM DAM P4 | 1 | A21C | 25 | 55 | 9.7 | 27 | 58 | 25.2 | JOHANNESBURG | 49 | RIETFONTEIN 352 JQ | JOHANNESBURG | GAUTENG | NORTH WEST | 1948 |  | JUKSKEI RIVER TR. | EARTHFILL | 10 | 220 | OPEN CHANNEL | 85 | 6.79 | 7.13 | POLLUTION CONTROL | JOHANNESBURG METROPOLITAN MUNICIPALITY | UNKNOWN | UNKNOWN | 1987-03-12 | Small | Significant | 2 | 1990-12-31 | M | 2012-03-13 | 2
A212/53 |  | NORTHERN FARM DAM P5 | 1 | A21C | 25 | 54 | 51.9 | 27 | 57 | 59.3 | JOHANNESBURG | 49 | RIETFONTEIN 352 | JQ | GAUTENG | NORTH WEST | 1948 |  | JUKSKEI RIVER TR. | EARTHFILL | 7 | 336 | OPEN CHANNEL | 130 | 8.1 | 9.89 | POLLUTION CONTROL | JOHANNESBURG METROPOLITAN MUNICIPALITY | UNKNOWN | UNKNOWN | 1987-03-12 | Small | Significant | 2 | 1990-12-31 | M | 2012-03-13 | 2
A212/56 |  | MODDERFONTEIN FACTORY DAM NO. 1 | 1 | A21C | 26 | 5 | 50.5 | 28 | 9 | 7 | EDENVALE | 3 | MODDERFONTEIN 35 IR REM. | IR | GAUTENG | NORTH WEST | 1894 | 1994 | MODDERFONTEIN SPRUIT | EARTHFILL | 11.93 | 272 | BROAD CRESTED CONCRETE WEIR | 550 | 14.4 | 22.9 | RECREATIONAL | AECI LIMITED | AE&CI? | UNKNOWN | 1986-11-14 | Medium | Significant | 2 | 1990-07-18 | O | 2016-07-29 | 5 | 2021-08-30
A212/58 | 906 | MODDERFONTEIN FACTORY DAM NO. 3 | 1 | A21C | 26 | 4 | 24.3 | 28 | 8 | 9.1 | EDENVALE | 4 | KLIPFONTEIN 12 | IR | GAUTENG | NORTH WEST | 1913 | 1936 | MODDERFONTEIN SPRUIT | EARTHFILL | 11.1 | 267 | BROAD CRESTED WEIR | 290 | 13.25 | 45.9 | RECREATIONAL | AECI LIMITED | AE &CI? | UNKNOWN | 1986-11-14 | Small | Significant | 2 | 1990-07-18 | O | 2016-07-29 | 5 | 2021-08-30
A212/59 | 891 | MODDERFONTEIN FACTORY DAM NO. 4 | 1 | A21C | 26 | 3 | 31 | 28 | 7 | 24.7 | EDENVALE | 5 | KLIPFONTEIN 12 | IR | GAUTENG | NORTH WEST | 1936 | 1953 | MODDERFONTEIN SPRUIT | EARTHFILL | 10.08 | 330 | OPEN CHANNEL | 571 | 17.5 | 49.2 | RECREATIONAL | AECI LIMITED | F.E. KANTHACK AND PARTNERS | ROBERTS CONSTRUCTION | 1986-11-14 | Small | Significant | 2 | 1990-07-18 | O | 2016-07-29 | 5 | 2021-08-30
A212/61 |  | LEEUKOP-KORF DAM | 1 | A21C | 26 | 0 | 34 | 28 | 2 | 57 | BRYANSTON | 6 | RIETFONTEIN 2 | IR | GAUTENG | NORTH WEST | 1974 |  | JUKSKEI RIVER TR. | EARTHFILL | 6 | 210 | OPEN CHANNEL | 250 | 4 |  | IRRIGATION | DEPARTMENT OF PUBLIC WORKS | UNKNOWN | UNKNOWN | 1988-04-19 | Small | Significant | 2 | 2005-03-17 | S | 2006-09-18 | 1 | 2016-11-30
A212/62 |  | LEEUKOP-SKILPAD DAM | 1 | A21C | 26 | 0 | 15.8 | 28 | 3 | 4.9 | BRYANSTON | 6 | RIETFONTEIN 2 IR | IR | GAUTENG | NORTH WEST | 1974 |  | JUKSKEI RIVER TR. | EARTHFILL | 10 | 260 | NON CONTROLLED PIPE CULVERT SPILLWAY | 165 | 5 |  | IRRIGATION | DEPARTMENT OF PUBLIC WORKS | UNKNOWN | UNKNOWN | 1988-04-19 | Small | Significant | 2 | 1988-12-08 | S | 2006-09-18 | 1 | 2016-11-30
A212/63 |  | RIETFONTEIN DAM | 1 | A21C | 26 | 8 | 40.2 | 28 | 7 | 58.4 | EDENVALE | 3 | RIETFONTEIN 61 IR | EDENVALE | GAUTENG | NORTH WEST | 1975 |  | JUKSKEI RIVER TR. | EARTHFILL | 9 | 250 | INFORMATION NOT AVAILABLE | 58 | 20 |  | RECREATION | JOBURG METROPOLITAN MUNICIPALITY | UNKNOWN | UNKNOWN | 1989-05-26 | Small | Low | 1 | 1989-09-29 | M |  | 0 | 2010-01-29
A212/65 |  | DOORN RANDJIES DAM | 1 | A21C | 25 | 54 | 2 | 27 | 59 | 49 | PRETORIA | 18 | DOORNRANDJE 386 | JR | GAUTENG | NORTH WEST | 1990 |  | JUKSKEI RIVER TR. | EARTHFILL | 8.5 | 259 | OPEN CHANNEL | 102 | 4 |  | INFORMATION NOT AVAILABLE | PORTLAND CEMENT CO. LTD. | OWNER | UNKNOWN | 1990-07-23 | Small | Significant | 2 | 2018-03-13 | A |  | 0 | 2019-08-31
A212/68 |  | GOLDEN HARVEST DAM | 1 | A21C | 26 | 4 | 16 | 27 | 57 | 20 | RANDBURG | 8 | GOLDEN HARVEST AGRIC HLDGS & HUNTERS HILL AGRIC HLDGS | RANDBURG | GAUTENG | NORTH WEST | 1992 |  | PAMPOEN SPRUIT TR. | EARTHFILL | 14 | 140 | OGEE | 129 | 3.96 | 3.59 | RECREATION | JOHANNESBURG ROADS AGENCY | NINHAM SHAND (TRANSVAAL) INC | GRANT SMITH CONSTR (PTY) LTD | 1993-04-04 | Medium | Significant | 2 | 1991-12-19 | M | 2011-01-27 | 3
A212/69 |  | DARREN WOOD | 1 | A21C | 26 | 7 | 47.8 | 27 | 58 | 48 | JOHANNESBURG | 0 | KLIPFONTEIN 203 JQ PORTION 306 | JOHANNESBURG | GAUTENG | NORTH WEST | 0 |  | JUKSKEI RIVER TR. | EARTHFILL | 6.4 | 290 | BY-WASH | 21 | 2.9 |  |  | KEYSTONE INVESTMENTS (PTY) LTD. | UNKNOWN | UNKNOWN | 2006-05-17 | Small | Low | 1 | 1998-01-22 | O | 2006-05-17 | 1
A212/70 | 0 | ZEVENFONTEIN DAM 1 | 1 | A21C | 25 | 59 | 6.2 | 28 | 1 | 56.9 | DAINFERN | 2.9 | ZEVENFONTEIN 401 PTN 11 | JR | GAUTENG | NORTH WEST | 1998 |  | JUKSKEI RIVER TR | EARTHFILL | 7.3 | 400 | BY-WASH | 72 | 3.5 | 0 | RECREATION | CENTURY PROPERTY DEVELOPMENTS |  |  | 2018-10-16 | Small | Low | 1 | 2018-10-08 | O |  | 0
A212/75 | 0 | RIVERSANDS DAM | 1 | A21C | 25 | 57 | 34 | 28 | 1 | 34 | DIEPSLOOT | 2 | DIEPSLOO 388 PTN 7 | JR | GAUTENG | GAUTENG |  |  | JUKSKEI RIVER TR. | EARTHFILL | 7.2 | 139 |  | 62 | 3.1 | 0 | IRRIGATION | CENTURY PROPERTY DEVELOPMENT | UMVELTTECUNIK (PTY) LTD |  | 2017-08-01 | Small | Low | 1 | 2017-07-24 | A |  | 0
A212/77 | 0 | WATERFALL COUNTRY ESTATE DAM | 1 | A21C | 26 | 0 | 37 | 28 | 5 | 21 | MIDRAND |  | ERF 2633 JUKSKEI VIEW | JR | GAUTENG | GAUTENG |  |  | JUKSKEI RIVER TR. | EARTHFILL | 5.8 | 317 |  | 114 | 5.1 | 0 | IRRIGATION & STORMWATER MANAGEMENT | WATERFALL COUNTRY ESTATE H.O.A | KNIGHT PIESOLD CONSULTING |  | 2019-06-12 | Small | Significant | 2 | 2019-06-05 | A |  | 0
A213/49 |  | EEUFEES DAM | 1 | A21D | 26 | 6 | 14.9 | 27 | 47 | 7.9 | KRUGERSDORP | 0 | PAARDEPLAATS 177 | IQ | GAUTENG | NORTH WEST | 1988 |  | CROCODILE RIVER | EARTHFILL | 5.7 | 300 | OPEN SIDE CHANNEL | 400 | 12 | 5.5 | RECREATION | MOGALE CITY MUNICIPALITY | MUNICIPALITY KRUGERSDORP | STADSRAAD KRUGERSDORP | 1991-05-20 | Small | High | 2 | 1989-02-17 | M | 2015-10-14 | 1 | 2020-10-15
A213/51 |  | ROODEPOORT SPORTKOMPLEKS LAKE/MEER | 1 | A21E | 26 | 4 | 11 | 27 | 52 | 3.2 | ROODEPOORT | 20 | ROODEKRANS 183 PTN 77 | IQ | GAUTENG | NORTH WEST | 1994 |  | WILGE SPRUIT TR. | EARTHFILL | 11 | 600 | OPEN CHANNEL | 149 | 7 | 5.6 | RECREATION | JOHANNESBURG ROAD AGENCY | BADENHORST B.D. | PROP CIVILS (PTY) LTD. | 1995-04-18 | Small | Significant | 2 | 1992-11-25 | M | 2011-03-03 | 1
A213/52 |  | HIPPO DAM | 1 | A21D | 26 | 1 | 23 | 27 | 46 | 59 | KRUGERSDORP | 15 | HONINGKLIP 178 PTN 223 | IQ | GAUTENG | NORTH WEST | 1960 |  | BLOUBANK SPRUIT | EARTHFILL | 8 | 100 | OPEN CHANNEL | 108 | 4 | 29 | RECREATION | LETAMO GAME FARM (PTY) LTD. | DEPT. OF AGRICULTURE | OWNER/BUILDER-MR J.F. DREYER | 1993-03-08 | Small | Significant | 2 | 2004-10-05 | A | 2018-01-16 | 2 | 2023-02-28
A213/53 |  | LAURENTIA DAM | 1 | A21D | 26 | 2 | 39 | 27 | 47 | 16 | KRUGERSDORP | 15 | HONINGKLIP 178 | IQ | GAUTENG | NORTH WEST | 1945 |  | BLOUBANKSPRUIT | EARTHFILL | 13 | 250 | OPEN CHANNEL | 155 | 0 | 21.6 | IRRIGATION | LOUW GELDENHUYS INVESTMENTS (PTY) LTD | LOUW GELDENHUYS | LOUW GELDENHUYS | 1993-11-10 | Medium | Significant | 2 | 2009-08-05 | A | 2017-01-31 | 2 | 2022-01-31
A213/55 |  | KRUGERSDORP NO4 RESERVOIR | 1 | A21E | 26 | 6 | 39 | 27 | 48 | 36 | KRUGERSDORP | 5 | PTN. 283 PAARDEPLAATS 177 | IQ | GAUTENG | NORTH WEST | 1987 |  |  | REINFORCED CONCRETE RESERVOIR | 9.6 | 0 | INFORMATION NOT AVAILABLE | 112 | 1 | 0 | MUNICIPAL USE & INDUSTRIAL USE | RAND WATER | RAND WATER | RAND WATER | 1996-10-11 | Small | Significant | 2 | 1997-04-29 | B | 2018-08-07 | 2 | 2021-12-30
A213/56 |  | LINDLEY | 1 | A21E | 25 | 54 | 50.86 | 27 | 53 | 18.1 | KRUGERSDORP | 30 | LINDLEY 528 PTN 71 | JQ | GAUTENG | NORTH WEST | 1950 |  | KROKODIL RIVER TRB. | EARTHFILL | 9 | 170 | SIDE CHANNEL | 80 | 3 |  | IRRIGATION | FRISARCO TRUST | OWNER | OWNER | 1997-01-10 | Small | Low | 1 | 1997-04-29 | A |  | 0
A213/57 |  | LINDLEY NUWE DAM | 1 | A21E | 25 | 54 | 47.5 | 27 | 53 | 24.6 | KRUGERSDORP | 30 | LINDLEY 528 | JQ | GAUTENG | NORTH WEST | 2003 |  | CROCODILE RIVER TR | EARTHFILL | 5 | 140 | OPEN CHANNEL | 350 | 0 |  | IRRIGATION | KOK G.M.F. | UNKNOWN | UNKNOWN | 2003-03-07 | Small | Low | 1 | 1997-04-29 | A |  | 0
A213/58 | 426 | RICHTER DAM (LAKE HERITAGE DAM, ALOE COVE) | 1 | A21E | 25 | 57 | 27.2 | 27 | 51 | 27.2 | KRUGERSDORP | 20 | ZWARTKOP 525 PTN 62 & 64 | JQ | GAUTENG | NORTH WEST | 2005 |  | CROCODILE RIVER TR. | MULTI-ARCH | 19.3 | 350 | OGEE (OVERFLOW) | 1350 | 30 | 538 | RECREATION & TOURISM DEVELOPMENT | CRADLE MOON LAKESIDE GAME LODGE | DR Q.H.W SHAW | PARTIKON | 2006-01-30 | Medium | High | 3 | 1999-11-23 | O | 2011-11-30 | 1 | 2019-11-30
A213/60 |  | WATERSTONE DAM | 1 | A21E | 26 | 2 | 4 | 27 | 51 | 14 | KRUGERSDORP | 12 | RIETVLEI 189 IQ | KRUGERSDORP | GAUTENG | NORTH WEST | 2000 |  | WILGESPRUIT | EARTHFILL | 7 | 120 | BROAD CRESTED | 66 | 3.06 | 74.3 | IRRIGATION | RECREATION AFRICA GROUP | UNKNOWN | UNKNOWN | 2001-03-02 | Small | Significant | 2 | 2001-03-13 | A | 2009-09-15 | 2
A213/61 | 1656 | EAGLE CANYON DAM N0.5 | 1 | A21E | 26 | 5 | 14 | 27 | 54 | 40 | ROODEPOORT | 10 | FARM NO 190 IQ | RANDBURG | GAUTENG | NORTH WEST | 0 | 2006 | WILGESPRUIT | EARTHFILL | 10.5 | 218 | STEPPED GABION | 80 | 5.64 | 5.6 | IRRIGATION & RECREATION | EAGLE CANYON GOLF ESTATE (PTY) LTD | UNKNOWN | UNKNOWN | 2003-04-01 | Small | Significant | 2 | 2003-04-01 | A | 2011-09-19 | 2
A213/62 |  | CROCODILE CREEK POLO ESTATE | 1 | A21E | 25 | 57 | 11.3 | 27 | 54 | 4.5 | KRUGERSDORP | 25 | PORTION 18 OF FARM BOTESDAL 529 JQ |  | GAUTENG | NORTH WEST | 0 |  | KROKODIL TR | EARTHFILL | 8.5 | 460 | SIDE CHANNEL SPILLWAY | 56 | 2 |  | IRRIGATION | SNOWVILLE INVESTMENTS (PTY) LTD. | UNKNOWN | UNKNOWN | 2003-12-09 | Small | Low | 1 | 2004-01-06 | A |  | 0
A214/15 |  | DE RUST DAM | 1 | A21H | 25 | 46 | 40 | 27 | 47 | 53 |  | 0 | DE RUST 478 JQ |  | EASTERN CAPE | NORTH WEST | 0 |  |  | UNKNOWN | 7 | 0 |  | 70 | 0 |  | IRRIGATION | STEINHOBEL SPARROW (PTY) LTD. |  |  | 2018-03-19 | Small | Significant | 2 | 2002-11-15 | A |  | 0
A214/44 |  | UITKOMST DAM | 1 | A21G | 25 | 53 | 58 | 27 | 44 | 59 | BROEDERSTROOM | 20 | UITKOMST 499 JQ | RANDBURG | GAUTENG | NORTH WEST | 2004 |  | SKEERPOORT RIVER | EARTHFILL | 11.6 | 0 | INFORMATION NOT AVAILABLE | 110 | 0 | 50 | INFORMATION NOT AVAILABLE | NASCOTT GAME PARK (PTY) LTD | Q SHAW |  | 2013-10-25 | Small | Low | 1 | 1999-09-23 | O |  | 0
A215/47 |  | MIDDELKRAAL DAM | 1 | A21K | 25 | 41 | 31 | 27 | 32 | 29.9 | RUSTENBURG | 20 | MIDDELKRAAL 466 | JQ | NORTH WEST | NORTH WEST | 1967 |  | MARETLWANE RIVER | EARTHFILL | 8 | 580 | OPEN CHANNEL | 757 | 30 |  | IRRIGATION | DEPT. OF WATER & SANITATION | UNKNOWN | UNKNOWN | 1988-04-22 | Small | Significant | 2 | 1989-12-27 | W | 2017-07-07 | 1
A215/51 |  | BARNARDSVLEI RESERVOIR | 1 | A21K | 25 | 46 | 24 | 27 | 30 | 51 | RUSTENBURG | 34 | BUFFELSPOORT 343 JQ PORTION 44 |  | GAUTENG | NORTH WEST | 1992 |  |  | REINFORCED CONCRETE RESERVOIR | 9.2 | 0 | INFORMATION NOT AVAILABLE | 96 | 1 | 0 | MUNICIPAL USE & INDUSTRIAL USE | RAND WATER | RAND WATER | RAND WATER | 1996-10-11 | Small | Significant | 2 | 2001-11-06 | B | 2018-07-04 | 2 | 2021-12-30
A215/52 | 1146 | KAREE PLANT RETURN WATER DAM 1 | 1 | A21K | 25 | 40 | 22.3 | 27 | 27 | 45.3 | MARIKANA | 3 | PTN 158,156,155,154,153 ROOIKOPPIES 151 | RUSTENBURG | NORTH WEST | NORTH WEST | 2001 |  | BRAKSPRUIT | EARTHFILL | 5.5 | 1163 | OPEN CHANNEL | 428 | 28 | 2.5 | POLLUTION CONTROL | WESTERN PLATINUM LIMITED | METAGO ENVIRONMENTAL ENG. | FRASER ALEXANDER CONSTRUCTION | 2001-08-13 | Small | Significant | 2 | 2000-08-28 | O | 2018-06-19 | 3
A215/53 | 2316 | HOEDSPRUIT RETURN WATER DAM | 1 | A21K | 25 | 40 | 18.3 | 27 | 25 | 35 | RUSTENBURG | 15 | HOEDSPRUIT 298 | JQ | NORTH WEST | NORTH WEST | 2003 |  | HOEDSPRUIT | EARTHFILL | 7.8 | 1130 | BROAD CRESTED WEIR | 495 | 23.7 | 50.5 | POLLUTION CONTROL | RUSTENBURG PLATINUM MINES LTD | UNKNOWN | UNKNOWN | 2003-03-06 | Small | Significant | 2 | 2003-04-17 | O | 2012-06-21 | 2 | 2017-11-30
A215/61 | 1176 | EASTERN PLATINUM MINE RETURN WATER DAM | 1 | A21J | 25 | 40 | 51 | 27 | 36 | 35 | BRITS | 17 | TURFFONTEIN 462 JQ | BRITS | NORTH WEST | NORTH WEST | 1989 |  | DECANTED WATER | EARTHFILL | 6 | 680 | OPEN CHANNEL | 250 | 9 | 1.491 | POLLUTION CONTROL | LONMIN PLATINUM MINE | TAILINGS DESIGN MANAGEMANT SERVICES | FRASER ALEXANDER CONSTRUCTION | 2004-05-20 | Small | Significant | 2 | 2005-03-17 | O | 2016-01-31 | 3 | 2021-05-27
A215/65 |  | MARIKANA RETURN WATER DAM | 1 | A21K | 25 | 43 | 50 | 27 | 25 | 19 | MARIKANA | 15 | SPRUITFONTEIN 341 JQ | RUSTENBURG | NORTH WEST | NORTH WEST |  | 2006 | BRAKSPRUIT | EARTHFILL | 5.4 | 868 |  | 179 | 9 |  | POLLUTION CONTROL | AQUARIUS MARIKANA PLATINUM | UNKNOWN | UNKNOWN | 2006-03-29 | Small | Significant | 2 | 2006-03-28 | O | 2011-12-13 | 1
A215/66 | 0 | SCHAAPKRAAL DAM (FANUS BOTHA DAM) | 1 | A21K | 25 | 37 | 16 | 27 | 30 | 42 | MARIKANA | 9 | PTN 5 & 8 SCHAAPKRAAL 292 JQ | JQ | NORTH WEST | NORTH WEST |  |  | MARETWANE | EARTHFILL | 8 | 320 | OPEN CHANNEL | 830 | 0 | 0 | IRRIGATION | DEPT. OF RURAL DEVELOPMENT AND LAND REFORM |  |  | 2010-09-13 | Small | Low | 1 | 2013-01-18 | S |  | 0
A216/01 |  | ROOIKOPPIES STU DAM | 1 | A21J | 25 | 38 | 45.36 | 27 | 47 | 0.63 | BRITS | 2 | KROKODILDRIFT 446 JQ | BRITS | NORTH WEST | NORTH WEST | 1990 |  | KROKODIL | EARTHFILL | 8 | 150 | OGEE | 700 | 99 |  | MUNICIPAL USE & INDUSTRIAL USE | DEPT. OF WATER & SANITATION | OWNER | OWNER | 1991-01-16 | Small | Low | 1 | 1989-08-22 | W |  | 0 | 2010-01-29
A216/43 | 1026 | KLEINFONTEIN DAM | 1 | A21J | 25 | 30 | 24.76 | 27 | 44 | 2.37 | BRITS | 15 | HARTBEESPOORT C 419 JQ PTN. 365 | BRITS | NORTH WEST | NORTH WEST | 1995 |  | KROKODIL RIVER TR. | EARTHFILL | 9 | 140 | OPEN CHANNEL | 55 | 2 |  | IRRIGATION | WERNER C.B.H. | SCHOEMAN EN VAN DER MERWE | UNKNOWN | 1995-11-24 | Small | Low | 1 | 1995-08-04 | A |  | 0
A216/44 |  | KLEINFONTEIN BALANCING DAM | 1 | A21J | 25 | 29 | 36.1 | 27 | 44 | 19.9 | BRITS | 15 | HARTEBEESPOORT 419 | JQ | NORTH WEST | NORTH WEST | 0 |  | RAMOGATLE RIVER | EARTHFILL | 7 | 0 | OPEN CHANNEL | 120 | 0 |  | IRRIGATION | DEPT. OF WATER & SANITATION | DWW & B | ONBEKEND` | 1998-07-22 | Small | Low | 1 | 1998-07-30 | W |  | 0 | 2010-07-30
A216/46 | 1101 | CROCODILE RIVER MINE RETURN WATER DAM | 1 | A21J | 25 | 42 | 22 | 27 | 47 | 48 | BRITS | 8 | ZANDFONTEIN 447 PTN 206 | JQ | NORTH WEST | NORTH WEST | 1988 |  |  | EARTHFILL | 9 | 800 | SIDE CHANNEL | 185 | 7 | 0.86 | MINE RESIDUE DISPOSAL | EASTPLATS CROCODILE RIVER BARPLATS MINES LTD | FRASER ALEXANDER TAILINGS DESIGN | FRASER ALEXANDER TAILINGS DESIGN | 2007-04-16 | Small | Significant | 2 | 2007-05-28 | O | 2017-04-30 | 2 | 2022-05-30
A216/49 | 21 | YZERFONTEIN DAM | 1 | A21L | 25 | 20 | 28.8 | 27 | 33 | 7.8 | BRITS | 50 | YZERFONTEIN 198 JQ PTN 13 | JQ | NORTH WEST | NORTH WEST | 1980 |  | CROCODILE | EARTHFILL | 8 | 700 | BY-WASH | 188 | 6 | 0 | IRRIGATION | MEINTJES D.S. |  |  | 2009-09-29 | Small | Low | 1 | 2013-02-20 | A |  | 0
A216/51 | 0 | SCRUBBER DAM | 1 | A21J | 25 | 34 | 42 | 27 | 52 | 17 | BRITS | 7 | KROKODILKRAAL 426 PTN 1 | JQ | NORTH WEST | NORTH WEST | 2002 |  | SCRUBBER SOLUTION FROM EXTRACTION PLANT | EARTHFILL | 6.9 | 550 |  | 90 | 1.62 | 0 | POLLUTION CONTROL | BUSHVELD VAMETCO HOLDINGS (PTY) LTD | INPROCON CONSULTANTS |  | 2018-06-18 | Small | Significant | 2 | 2018-06-13 | O |  | 0
A220/01 |  | VAALKOP DAM | 1 | A22J | 25 | 18 | 30 | 27 | 28 | 30 | RUSTENBURG | 45 | BULHOEK 75 | JQ | NORTH WEST | NORTH WEST | 1972 | 2008 | ELANDS | EARTHFILL & GRAVITY | 33 | 2491 | UNCONTROLLED OGEE | 53500 | 1110.5 | 6115 | IRRIGATION, DOMESTIC SUPPLY & INDUSTRIAL USE | DEPT. OF WATER & SANITATION | OWNER | OWNER | 1987-01-06 | Large | High | 3 | 1988-01-11 | W | 2011-01-26 | 4
A220/02 |  | OLIFANTSNEK DAM | 1 | A22H | 25 | 47 | 3 | 27 | 15 | 36 | RUSTENBURG | 15 | COMMISSIE DRIFT 327 JQ | RUSTENBURG | NORTH WEST | NORTH WEST | 1929 |  | HEX RIVER | ARCH | 30 | 129 | FLAT CREST FREEFALL SPILLWAY | 14200 | 272 | 492 | IRRIGATION | OLIFANTSNEK IRRIGATION BOARD | STATE (DWS) | STATE (DWS) | 1987-01-23 | Large | High | 3 | 1987-01-27 | B | 2017-02-17 | 4 | 2022-02-28
A220/03 | 381 | KOSTER DAM | 1 | A22B | 25 | 42 | 0 | 26 | 54 | 15 | KOSTER | 20 | WATERKLOOF 428 | JP | NORTH WEST | NORTH WEST | 1964 | 1972 | KOSTER | ARCH & EARTHFILL | 26 | 846 | OGEE | 11800 | 258 | 281 | DOMESTIC SUPPLY | DEPT. OF WATER & SANITATION | OWNER | OWNER | 1987-01-06 | Medium | High | 3 | 1991-01-08 | W | 2015-05-29 | 5 | 2020-05-29
A220/05 |  | LINDLEYSPOORT DAM | 1 | A22A | 25 | 29 | 50.7 | 26 | 41 | 23.4 | SWARTRUGGENS | 15 | LINDLEYSPOORT 220 JP | SWARTRUGGENS | NORTH WEST | NORTH WEST | 1943 | 1968 | ELANDS | ARCH | 37.8 | 177 | OGEE | 14381 | 180.1 | 704 | IRRIGATION | DEPT. OF WATER & SANITATION | OWNER | OWNER | 1987-01-02 | Large | High | 3 | 1988-01-14 | W | 2008-12-04 | 4
A220/07 |  | BOSPOORT | 1 | A22H | 25 | 33 | 45 | 27 | 21 | 1 | RUSTENBURG | 15 | BOSCHPOORT 284 | JQ | NORTH WEST | NORTH WEST | 1933 |  | HEX RIVER | EARTHFILL & GRAVITY | 23 | 468 | OGEE | 18200 | 378.8 |  | IRRIGATION | DEPT. OF WATER & SANITATION | OWNER | OWNER | 1987-01-06 | Medium | High | 3 | 1987-08-18 | W | 2004-12-10 | 2 | 2017-04-15
A220/08 |  | MANKWE DAM | 1 | A22F | 25 | 15 | 59.2 | 27 | 7 | 52.4 | MOGWASE | 10 | PTN 6 HOUWATER 54 JQ REM. PTN 8 BUFFELSHOEK 53 JQ | JQ | NORTH WEST | NORTH WEST | 1967 |  | MANKWE | EARTHFILL | 12 | 560 | BY-WASH | 3760 | 65 | 131 | STOCK WATERING | DEPT. OF WATER & SANITATION | UNKNOWN | UNKNOWN | 1995-05-01 | Medium | Significant | 2 | 1991-07-01 | W | 2011-02-03 | 3
A220/09 |  | SWARTRUGGENS DAM | 1 | A22A | 25 | 39 | 42.1 | 26 | 41 | 37.8 | SWARTRUGGENS | 2 | BRAKFONTEIN 404 | JP | NORTH WEST | NORTH WEST | 1961 | 1993 | ELANDS | EARTHFILL | 15 | 138 | OGEE | 490 | 18.5 | 493 | MUNICIPAL, INDUSTRIAL & RECREATIONAL USE | KGETLENG RIVIER LOCAL MUNICIPALITY | H.J. FICK(FICK & HOLLENBACH) | UNKNOWN | 1987-07-06 | Medium | Significant | 2 | 1989-12-27 | M | 2009-05-05 | 2 | 2017-08-31
A222/23 |  | ROODEWAL DAM D | 1 | A22C | 25 | 46 | 25.7 | 27 | 5 | 41.9 | RUSTENBURG | 30 | ROODEWAL 322 | JQ | NORTH WEST | NORTH WEST | 1954 |  | SELONS RIVER TR. | EARTHFILL | 9 | 146 | OPEN CHANNEL | 250 | 4 |  | IRRIGATION | RAINBOW FARMS (PTY) LTD | KELLAR H. | UNKNOWN | 1987-03-10 | Small | Low | 1 | 1995-08-08 | A | 1988-06-30 | 1
A222/26 | 2331 | PRECIOUS METALS REFINERS EFFLUENT DAMS 4 & 5 | 1 | A22H | 25 | 41 | 17.3 | 27 | 20 | 48.7 | RUSTENBURG | 10 | PORTION 4 OF KLIPFONTEIN | RUSTENBURG | NORTH WEST | NORTH WEST | 1997 |  | KLIPFONTEIN SPRUIT | EARTHFILL | 6.3 | 815 | OPEN CHANNEL | 163 | 4 | 0.04 | POLLUTION CONTROL | RUSTERNBURG PLATINUM MINES | SRK CONSULTING ENGINEERS | FRASER ALEXANDER CONS. | 1999-01-26 | Small | Significant | 2 | 1996-12-17 | O | 2014-01-08 | 3
A223/27 |  | ZUURPLAAT DAM NO1 | 1 | A22H | 25 | 46 | 25.9 | 27 | 23 | 31.7 | KROONDAL | 14 | ZUURPLAAT 337 JQ |  | NORTH WEST | NORTH WEST | 1947 |  | SAND SPRUIT TR. | EARTHFILL | 6 | 230 | OPEN CHANNEL | 80 | 3 |  | IRRIGATION | RAINBOW CHICKEN FARMS (EDMS.) BPK. | C.H.G.E. OTTERMANN | C.H.G.E. OTTERMANN | 1986-11-20 | Small | Low | 1 | 1991-01-07 | A |  | 0
A223/28 | 66 | ROODEKLOOF | 1 | A22G | 25 | 48 | 35.26 | 27 | 12 | 14.29 | RUSTENBURG | 24 | ROODEKLOOF 326 JQ PTN. 14 |  | NORTH WEST | NORTH WEST | 1964 |  | ROOIKLOOF SPRUIT TR. | EARTHFILL | 10.4 | 270 | OPEN CHANNEL | 125 | 3 |  | IRRIGATION | BERGENHUSEN BK | OWNER | POTGIETER & SNYMAN | 1986-11-24 | Small | Low | 1 | 2008-03-20 | A |  | 0
A223/29 |  | ZUURPLAAT DAM NO2 | 1 | A22H | 25 | 47 | 3 | 27 | 24 | 3 | RUSTENBURG | 23 | ZUURPLAAT 337 JQ PTN. 116 (PTN.. VAN PTN.. 10) |  | NORTH WEST | NORTH WEST | 1950 |  | SAND SPRUIT TR. | EARTHFILL | 5 | 260 | OPEN CHANNEL | 60 | 0 |  | IRRIGATION | DE VILLIERS I.J. | UNKNOWN | UNKNOWN | 1987-01-12 | Small | Low | 1 | 1994-07-21 | A |  | 0
A223/49 |  | KLIPFONTEIN RETURN WATER DAM | 1 | A22H | 25 | 42 | 13.4 | 27 | 22 | 59 | RUSTENBURG | 10 | KLIPFONTEIN 300 | JQ | NORTH WEST | NORTH WEST | 2003 |  | KLIPSPRUIT | EARTHFILL | 7 | 670 | OPEN CHANNEL | 125 | 3.9 |  | WASTEWATER DISPOSAL | RUSTENBURG PLATINUM MINES LTD | SRK CONSULTING | FRASER ALEXANDER TAILINGS | 2005-11-01 | Small | Significant | 2 | 2002-07-11 | O | 2011-08-04 | 2 | 2018-05-31
A223/50 |  | KLIPGAT RETURN WATER DAM | 1 | A22H | 25 | 39 | 8.1 | 27 | 18 | 47 | RUSTENBURG | 10 | WATERVAL 303 | JQ | NORTH WEST | NORTH WEST | 1980 |  | HEX RIVER TR. | EARTHFILL | 8 | 680 | CRUMP WEIR WITH V-NOTCH | 836 | 29 | 11.1 | INDUSTRIAL USE | ANGLO PLATINUM | SRK CONSULTING | UNKNOWN | 2005-05-23 | Small | Significant | 2 | 2005-07-04 | O | 2011-09-11 | 2 | 2018-07-30
A223/51 |  | PRISON DAM | 1 | A22H | 25 | 37 | 56 | 27 | 15 | 37 | RUSTENBURG | 8 | JABULA DISTRICT | RUSTENBURG | NORTH WEST | NORTH WEST |  |  | DORPSPRUIT | EARTHFILL | 6 | 200 | FREE OVERFALL AND OPEN CHANNEL | 120 | 21 | 70 | RECREATION | RUSTENBURG LOCAL MUNICIPALITY | SMV CIVIL ENGINEERS | OWNER | 2008-04-07 | Small | Significant | 2 | 2011-09-05 | M | 2011-09-29 | 1 | 2017-08-30
A223/52 |  | PAARDEKRAAL DAM | 1 | A22H | 25 | 38 | 58 | 27 | 17 | 26 | RUSTENBURG | 10 | PAARDEKRAAL | RUSTENBURG | NORTH WEST | NORTH WEST | UNKN |  | HEX | EARTHFILL | 7.4 | 200 | FREE OVERFALL AND OPEN CHANNEL | 160 |  | 57 | RECREATION | RUSTENBURG LOCAL MUNICIPALITY |  |  | 2008-03-11 | Small | Low | 1 | 2008-03-20 | M |  | 0 | 2010-07-30
A224/28 | 591 | LENGUA DAM | 1 | A22F | 25 | 19 | 25 | 27 | 3 | 20 | SUN CITY | 3 | WYDHOEK 92 | JQ | NORTH WEST | NORTH WEST | 1996 |  | MATLBROGAABONE | ARCH | 14 | 235 | FREE FALL (STRAIGHT DROP) | 250 | 9 | 16.7 | IRRIGATION | DEPT. ENVIRONMENTAL AFFAIRS | SHAW Q.H.W. | PARTIKON CONSTRUCTION | 1997-01-24 | Medium | Significant | 2 | 1992-08-19 | S | 2010-08-28 | 2 | 2017-04-28
A224/29 | 1116 | ROCKWALL DAM | 1 | A22F | 25 | 29 | 52.34 | 27 | 12 | 20 | GA-LUKA | 2 | GOEDGEDACHT 114 | JQ | NORTH WEST | NORTH WEST | 1975 |  | LERAGANE RIVER TR. | ROCKFILL | 7 | 568 | ROCKFILL OVERFLOW | 1412 | 58 | 52.5 | INDUSTRIAL USE AND STOCK WATERING | IMPALA PLATINUM LIMITED | PROF. D.C. MIDGELEY | UNION CORPORATION LTD. | 1995-05-01 | Small | Significant | 2 | 1994-05-24 | O | 2018-04-05 | 6 | 2023-04-30
A224/30 |  | SUN CITY DAM | 1 | A22F | 25 | 20 | 55 | 27 | 6 | 21 | RUSTENBURG | 44 | DOORNHOEK 91 | JD | NORTH WEST | NORTH WEST | 1979 |  | LEITLHOLENOGA | EARTHFILL | 16.7 | 385 | OGEE SIDE CHANNEL | 920 | 20.8 | 14.9 | RECREATION | SUN INTERNATIONAL | STEWART SCOTT INC. | TRESCON (PTY) LTD. | 1994-08-31 | Medium | High | 3 | 1994-09-06 | O | 2015-11-18 | 4 | 2022-08-01
A224/31 |  | DITHABANENG DAM | 1 | A22F | 25 | 12 | 57 | 27 | 11 | 43 | RUSTENBURG | 60 | DOORNPOORT 57 | JQ | NORTH WEST | NORTH WEST | 0 |  | DORINGPOORT SPRUIT | EARTHFILL | 10 | 330 | SIDE CHANNEL SPILLWAY | 50 | 0 |  | INFORMATION NOT AVAILABLE | BOPHUTHATSWANA NATIONAL PARKS & | SOUTHWOOD S.R. | TSWABA BUSHCLEARING | 1995-03-30 | Small | Low | 1 | 1994-11-01 | A |  | 0
A224/33 | 576 | MAKORWANE DAM | 1 | A22F | 25 | 15 | 32 | 27 | 5 | 10 | LEDIG | 15 | BUFFELSHOEK 58 |  | NORTH WEST | NORTH WEST | 1964 |  | MANKWE RIVER | MULTI-ARCH | 10 | 143 | OGEE SPILLWAY | 150 | 7 |  | GAME WATER SUPPLY | NORTH WEST PARKS & TOURISM | S.R. SOUTHWOOD | CEMCON CONSTRUCTION PTY LTD | 1996-06-05 | Small | Significant | 2 | 2011-03-25 | O | 2003-08-11 | 1 | 2011-11-30
A224/34 | 1131 | IMPALA TAILINGS DAM | 1 | A22F | 25 | 31 | 11 | 27 | 14 | 23 | RUSTENBURG | 25 | VAALKOP 275 PTN 0 | RUSTENBURG | NORTH WEST | NORTH WEST |  |  | LEREGANE | MINE RESIDUE DEPOSIT | 65 | 7800 | PENSTOCK | 163 | 20 | 0 | MINE RESIDUE | IMPALA PLATINUM LTD. | SRK CONSULTING | FRASER ALEXANDER TAILINGS | 2016-11-10 | Large | Significant | 3 | 2009-03-16 | O |  | 0 | 2019-12-31
A224/35 |  | SEDIBA KWELE | 1 | A22J | 25 | 16 | 30 | 27 | 27 | 30 | BRITS | 30 | PTN 32 PALMIETFONTEIN 72 JQ | JQ | NORTH WEST | NORTH WEST | 1997 |  | ELANDS RIVER TRB. | EARTHFILL | 8.15 | 125 | SIDE CHANNEL | 136 | 5.37 |  | DOMESTIC SUPPLY, STOCK WATERING & IRRIGATION | COERT SMITH EIENDOMME | ABEL PIENAAR | AJP CIVIL CONTRACT | 2007-10-02 | Small | Low | 1 | 2013-07-24 | A |  | 0 | 2011-09-30
A224/36 | 351 | GROOT DAM | 1 | A22F | 25 | 31 | 52.6 | 27 | 5 | 14.1 | BOSHOEK | 3 | BULTFONTEIN 10176 | JO | NORTH WEST | NORTH WEST | 1935 |  | NAMELESS TRB. | EARTHFILL | 6 | 300 | OGEE (OVERFLOW) | 75 | 3 | 0 | IRRIGATION | FULS F.A. |  |  | 2009-09-29 | Small | Low | 1 | 2013-02-13 | A |  | 0
A230/01 |  | ROODEPLAAT DAM | 1 | A23A | 25 | 37 | 15.5 | 28 | 22 | 20.37 | PRETORIA | 20 | ROODEPLAAT 293 JR | METSWEDING | GAUTENG | NORTH WEST | 1959 |  | PIENAARS | ARCH | 55 | 351 | UNCONTROLLED OGEE | 43472 | 395.2 | 682 | IRRIGATION & WATER SUPPLY | DEPT. OF WATER & SANITATION | OWNER | OWNER | 1987-01-06 | Large | High | 3 | 1987-07-07 | W | 2011-08-15 | 4
A230/02 | 2166 | KLIPVOOR DAM | 1 | A23J | 25 | 7 | 55 | 27 | 48 | 30 | KLIPVOOR | 4 | KLIPVOOR | BOPHUTHATSWANA | NORTH WEST | NORTH WEST | 1970 |  | MORETELE | EARTHFILL & GRAVITY | 29 | 475 | OGEE (OVERFLOW) | 47000 | 685 | 6128 | IRRIGATION | DEPT. OF WATER & SANITATION | DWA | DWA | 1995-05-01 | Medium | High | 3 | 1993-01-22 | W | 2015-02-25 | 4 | 2020-02-25
A230/06 | 96 | BISCHOFFS DAM | 1 | A23G | 24 | 49 | 36 | 28 | 12 | 39 | BELA BELA | 10 | BUFFELSPRUIT 443 PTN. 3 | KR | LIMPOPO | NORTH WEST | 1915 |  | BUFFELS SPRUIT TR. | EARTHFILL | 12.6 | 420 | OPEN CHANNEL | 638 | 12 | 63.6 | IRRIGATION | WARMBAD IRRIGATION BOARD | VROEE MYNGROEP | BG MYNGROEP | 2009-08-28 | Medium | Significant | 2 | 1990-12-18 | B | 2017-11-01 | 1 | 2022-12-31
A230/08 |  | BON ACCORD DAM | 1 | A23E | 25 | 37 | 20 | 28 | 11 | 21 | PRETORIA | 15 | BON ACCORD | WONDERBOOM | GAUTENG | NORTH WEST | 1923 |  | APIES | EARTHFILL | 17 | 1167 | OPEN CHANNEL | 4290 | 144 | 315 | IRRIGATION | BON ACCORD IRRIGATION BOARD | STATE (DWA) | STATE (DWA) | 1990-05-08 | Medium | High | 3 | 1987-01-15 | B | 2016-12-01 | 4 | 2022-01-30
A231/26 |  | ZEEKOEGAT-NOOD DAM | 1 | A23A | 25 | 37 | 21 | 28 | 20 | 17 | PRETORIA | 20 | ZEEKOEGAT 296 JR | JR | GAUTENG | NORTH WEST | 1988 |  |  | EARTHFILL | 6 | 490 | VERTICAL FREE-FALL SPILLWAY | 112 | 4 | 2 | POLLUTION CONTROL | CITY OF TSHWANE | VAN WYK & LOUW ENG | BERGHOUT EN ROUVOET (PTY) LTD | 1989-11-24 | Small | Significant | 2 | 1986-12-19 | M | 2013-04-17 | 2 | 2019-11-30
A231/27 |  | THEUNIS BESTER DAM | 1 | A23A | 25 | 50 | 9 | 28 | 26 | 28 | PRETORIA | 30 | BOSCHKOP 396 PTN 126 | JR | GAUTENG | NORTH WEST | 1986 |  | PIENAARS RIVER | EARTHFILL | 14.6 | 400 | BY-WASH | 250 | 12 | 112 | IRRIGATION | WATERLAKE FARM HOME OWNER ASSOCIATION | M.J. FOURIE & S.J. GROVE | J. & R. TOSI KONSTRUKSIE | 1986-11-18 | Medium | Significant | 2 | 1989-03-17 | A | 2017-10-31 | 3 | 2022-12-31
A231/28 |  | BOSCHKOP NO.1- DAM | 1 | A23A | 25 | 51 | 9 | 28 | 28 | 58.2 | RAYTON | 18 | BOSCHKOP 369 JR | BRONKHORSTSPRUIT | GAUTENG | NORTH WEST | 1986 |  | PIENAARS RIVER TR. | EARTHFILL | 8 | 240 | OPEN CHANNEL | 300 | 8 |  | IRRIGATION | BOOYSEN J. | OWNER | OWNER | 1986-11-18 | Small | Low | 1 | 1989-04-12 | A |  | 0 | 2010-05-31
A231/29 |  | BOSCHKOP NO.2- DAM | 1 | A23A | 25 | 51 | 11 | 28 | 28 | 50 | RAYTON | 18 | BOSCHKOP 369 JR | BRONKHORSTSPRUIT | GAUTENG | NORTH WEST | 1970 |  | BOSCHKOP SPRUIT TR. | EARTHFILL | 8 | 35 | OPEN CHANNEL | 60 | 2 |  | IRRIGATION | BOOYSEN J. | OWNER | OWNER | 1986-11-18 | Small | Low | 1 | 1994-01-05 | A |  | 0 | 2010-05-31
A231/30 |  | BOSCHKOP NO.3- DAM | 1 | A23A | 25 | 51 | 16.5 | 28 | 28 | 31 | RAYTON | 18 | BOSCHKOP 369 JR | BRONKHORSTSPRUIT | GAUTENG | NORTH WEST | 1985 |  | BOSCHKOP SPRUIT TR. | EARTHFILL | 6 | 70 | OPEN CHANNEL | 70 | 2 |  | IRRIGATION | BOOYSEN J. | OWNER | OWNER | 1986-11-18 | Small | Low | 1 | 1994-01-05 | A |  | 0 | 2010-05-31
A231/31 |  | BOSCHKOP NO.4- DAM | 1 | A23A | 25 | 51 | 33.3 | 28 | 28 | 40.3 | RAYTON | 18 | BOSCHKOP 369 JR | BRONKHORSTSPRUIT | GAUTENG | NORTH WEST | 1985 |  | BOSCHKOP SPRUIT TR. | EARTHFILL | 5 | 150 | OPEN CHANNEL | 80 | 3 |  | IRRIGATION | BOOYSEN J. | OWNER | OWNER | 1986-11-18 | Small | Low | 1 | 1994-01-05 | A |  | 0 | 2010-05-31
A231/32 |  | TERBLANCHERUS DAM | 1 | A23A | 25 | 51 | 59.8 | 28 | 28 | 42.2 | RAYTON | 20 | BOSCHKOP 369 JR | BRONKHORSTSPRUIT | GAUTENG | NORTH WEST | 1985 |  | PIENAARS RIVER TR. | EARTHFILL | 6 | 218 | SIDE CHANNEL SPILLWAY | 64 | 2 |  | IRRIGATION | TERBLANCHE F.G.J. | OWNER | OWNER | 1986-11-17 | Small | Low | 1 | 1988-12-28 | A |  | 0 | 2010-05-31
A231/34 | 1266 | PRIMULA FLOOD STRUCTURE | 1 | A23A | 25 | 48 | 48.5 | 28 | 18 | 4.4 | PRETORIA | 15 | GARSTFONTEIN 374 PTN 285 | JR | GAUTENG | NORTH WEST | 1991 |  | MORELETTASPRUIT | EARTHFILL | 7 | 240 | TUNNEL | 88 | 3 |  | FLOOD CONTROL | TSHWANE METROPOLITAN MUNICIPALITY | FWJ KOEN | BOU RAATH CONTRACTORS | 1991-07-08 | Small | Significant | 2 | 2004-05-07 | M | 2007-05-28 | 1 | 2017-03-31
A231/35 |  | PREMIER MINE NO.7 SLIMES DAM | 1 | A23B | 25 | 39 | 3 | 28 | 30 | 23 | CULLINAN | 3 | REMAINING EXTENT LOUWSBAKEN 140-476 | JR | MPUMALANGA | NORTH WEST | 1958 |  | PREMIERMYNLOOP | MINE RESIDUE DEPOSIT | 86 | 1220 | NO SPILLWAY | 69500 | 380 | 9.56 | MINE RESIDUE DISPOSAL | CULLINAN DIAMOND MINE (PTY) LTD | PREMIER MINE | H LEGGE - FIRM KANTBACK | 1997-09-30 | Large | High | 3 | 1997-10-24 | O | 2016-06-03 | 4 | 2021-09-30
A231/36 |  | BAVIAANSPOORT-TUIN DAM | 1 | A23A | 25 | 40 | 1 | 28 | 21 | 10 | PRETORIA | 23 | BAVIAANSPOORT 330 | PRETORIA | GAUTENG | NORTH WEST | 0 |  | PIENAARS RIVER | EARTHFILL | 8 | 450 | INFORMATION NOT AVAILABLE | 60 | 2 |  | IRRIGATION | DEPARTMENT OF CORRECTIONAL SERVICES | UNKNOWN | UNKNOWN | 1988-05-23 | Small | Low | 1 | 1988-12-19 | S | 2017-06-12 | 1
A231/38 | 1296 | VALLEY FARM DAM | 1 | A23A | 25 | 47 | 40 | 28 | 19 | 30 | PRETORIA | 15 | VALLEY FARM 379 JR |  | GAUTENG | NORTH WEST | 0 |  | MORELETA SPRUIT | EARTHFILL | 8 | 180 | OPEN CHANNEL | 70 | 3 |  | MUNICIPAL USE | TSHWANE METROPOLITAN MUNICIPALITY | UNKNOWN | UNKNOWN | 1989-08-15 | Small | Low | 1 | 1989-09-20 | M |  | 0 | 2009-09-30
A231/39 |  | PRETORIA-BUITEKLUB DAM | 1 | A23A | 25 | 47 | 13.2 | 28 | 15 | 16.4 | PRETORIA | 12 | WATERKLOOF 376 JR PTN. 4 | TSHWANE | GAUTENG | NORTH WEST | 1908 |  | WATERKLOOF SPRUIT | EARTHFILL | 12.3 | 140 | SIDE CHANNEL | 120 | 2.9 | 4.5 | IRRIGATION | PRETORIA-BUITEKLUB | UNKNOWN | UNKNOWN | 1991-08-05 | Medium | Significant | 2 | 1991-10-08 | A | 2014-12-01 | 3 | 2022-05-31
A231/44 | 1281 | STRUBEN DAM | 1 | A23A | 25 | 46 | 32.8 | 28 | 16 | 46.7 | PRETORIA | 0 | ERF 705 LYNNWOOD GLEN | MORETELE | GAUTENG | NORTH WEST | 1985 |  | WATERKLOOF SPRUIT | EARTHFILL | 6 | 160 | SIDE CHANNEL SPILLWAY | 108 | 4 | 15.7 | RECREATION | TSHWANE METROPOLITAN COUNCIL | CHUNNETT FOURIE & PARTNERS | BARNAKON (PTY LTD. | 1995-04-25 | Small | Significant | 2 | 1997-02-07 | M | 2012-10-11 | 2 | 2018-03-30
A231/47 |  | GENERAL LOUIS BOTHA DRIVE FLOOD ATTENUATION STRUCTURE | 1 | A23A | 25 | 46 | 25.7 | 28 | 17 | 28 | PRETORIA | 0 |  | MORETELE | GAUTENG | NORTH WEST | 2001 |  | MORELETA SPRUIT | EARTHFILL | 8 | 195 | CULVERTS | 230 | 8.22 | 47 | FLOOD CONTROL | TSHWANE METROPOLITAN MUNICIPALITY | EKSTEEN, FOURIE & ASSOCIATES | HA SWANEPOEL, GROUP 5 ROADS NORTH, CIVILCON | 2001-10-27 | Small | Significant | 2 | 1998-08-14 | M | 2007-12-01 | 1 | 2017-03-31
A231/48 |  | BRONBERGE RESERVOIR | 1 | A23A | 25 | 47 | 35 | 28 | 20 | 31 | PRETORIA | 15 | TWEEFONTEIN 372 PORTION 18 | JR | GAUTENG | NORTH WEST | 2002 |  |  | REINFORCED CONCRETE RESERVOIR | 8 | 0 | VERTICAL OVERFLOW SHAFT WITH BELLMOUTH | 100 | 0.8 |  | WATER SUPPLY | RAND WATER | RAND WATER | BISHOP CONSTRUCTION & SAFCRETE | 2007-10-01 | Small | Significant | 2 | 2000-03-20 | B | 2010-08-25 | 1 | 2017-05-31
A231/50 |  | DEVILLEBOIS VLOED STRUKTUUR | 1 | A23A | 25 | 49 | 17.3 | 28 | 18 | 52.7 | PRETORIA | 15 | GARSFONTEIN 374 PTN 520 | JR | GAUTENG | NORTH WEST | 0 |  | PHILADELPHIASPRUIT | EARTHFILL | 6 | 0 |  | 136 | 0 |  | FLOOD CONTROL | TSHWANE METROPOLITAN MUNICIPALITY |  |  | 2003-10-06 | Small | Significant | 2 | 2001-01-19 | M | 2019-04-19 | 1
A231/55 |  | KLIPDRIFT BIG DAM | 1 | A23B | 25 | 21 | 36 | 28 | 20 | 53 | HAMMANSKRAAL | 5 | KLIPDRIFT 90 JR |  | GAUTENG | NORTH WEST | 1969 |  | PIENAARS TR | EARTHFILL | 6.6 | 272 | FREE FALL (STRAIGHT DROP) | 102 | 5 |  | STOCK WATERING | BRUGAIL INVESTMENTS (PTY) LTD. | F & B CONSULTING | F & B CONSULTING | 2004-10-18 | Small | Low | 1 | 2004-11-24 | A |  | 0
A231/56 | 1356 | GARRY DAM | 1 | A23B | 25 | 33 | 52 | 28 | 26 | 18 | CULLINAN | 20 | KROKODILSPRUIT 290 PTN 22 | JR | NORTH WEST | NORTH WEST | 1970 |  | KROKODILSPRUIT | EARTHFILL | 20 | 70 | OPEN CHANNEL | 75 | 1.4 | 0 | OTHER (MINING) | FRESH WATER CC |  |  | 2009-09-29 | Medium | Significant | 2 | 2015-03-16 | O |  | 0 | 2018-11-30
A232/27 |  | KUDUBE DAM (LEEUKRAAL DAM) | 1 | A23F | 25 | 23 | 23.3 | 28 | 16 | 38.4 | TEMBA | 1 | LEEUWKRAAL | MORETELE | GAUTENG | NORTH WEST | 1982 |  | APIES/TSHWANE RIVER | EARTHFILL | 11 | 494 | OGEE AND FUSE PLUG | 550 | 37.6 | 712 | MUNICIPAL USE | DEPT. OF WATER & SANITATION | VIAPLAN | PETER FABER | 1995-05-01 | Small | Significant | 2 | 1993-01-22 | W | 2016-03-30 | 4 | 2021-04-30
A232/33 | 1251 | NOOITGEDACHTSPRUIT POWER STATION DAM | 1 | A23D | 25 | 45 | 19 | 28 | 8 | 41 | PRETORIA | 0 | PTN R/6 OF PRETORIA TOWN & TOWNLANDS 351 JR | PRETORIA | GAUTENG | NORTH WEST | 1920 |  | NOOITGEDACHTSPRUIT | EARTHFILL | 10.1 | 290 | UNCONTROLLED CONCRETE | 461 | 9.72 | 5.9 | POWER STATION COOLING | TSHWANE METROPOLITAN MUNICIPALITY | UNKNOWN | UNKNOWN | 1995-05-04 | Small | Significant | 2 | 2009-10-20 | M | 2018-11-30 | 2
A232/35 |  | HARTEBEESTHOEK RESERVOIR | 1 | A23E | 25 | 40 | 28 | 28 | 4 | 50 | PRETORIA | 15 | HARTEBEESTHOEK 303 PTN 155 | JR | GAUTENG | NORTH WEST | 1985 |  |  | REINFORCED CONCRETE RESERVOIR | 7 | 0 | VERTICAL OVERFLOW SHAFT WITH BELLMOUTH | 99 | 1 | 0 | MUNICIPAL USE & INDUSTRIAL USE | RAND WATER | D.A.M WALKER A HEIR + ASSOC. | DORBYL PROJECTS + CON. | 1996-10-11 | Small | Significant | 2 | 1997-04-29 | B | 2018-10-12 | 2
A232/37 | 336 | ROOIWAL DAM (see also A232/26) | 1 | A23E | 25 | 34 | 14 | 28 | 13 | 3 | ROOIWAL | 3 | ROOIWAL 270 PTN 36 | JR | NORTH WEST | NORTH WEST | 1986 |  |  | EARTHFILL | 8 | 400 | OPEN CHANNEL | 200 | 10.75 | 0 | IRRIGATION | RJTM FARMS |  |  | 2009-09-01 | Small | Significant | 2 | 2013-02-13 | A |  | 0 | 2019-06-28
A233/22 |  | PLATRIVIER DAM | 1 | A23G | 24 | 52 | 4.4 | 28 | 15 | 33.5 | BELA BELA | 4 | ROODEPOORT 467 PTN. 17 | WATERBERG | LIMPOPO | NORTH WEST | 1946 | 1959 | PLAT | GRAVITY BUTTRES | 12 | 140 | CONCRETE OGEE (FREE FALL / STRAIGHT DROP) | 549 | 17 | 142 | MUNICIPAL USE & INDUSTRIAL USE | BELA BELA LOCAL MUNICIPALITY (WARMBAD) | UNKNOWN | ITALIAN PRISONERS OF WAR | 1987-06-30 | Medium | High | 3 | 1988-10-14 | M | 2016-08-02 | 3 | 2021-08-30
A233/23 |  | BOSCHPOORT DAM (WP WESSELS DAM) | 1 | A23H | 24 | 49 | 12 | 28 | 3 | 54 | BELA BELA | 30 | BOSCHPOORT 550 KR |  | LIMPOPO | NORTH WEST | 1987 |  | KAREESPRUIT | EARTHFILL | 14 | 91 | OGEE SPILLWAY | 75 | 3 | 21.65 | IRRIGATION | MABALINGWE SHARE BLOCK | T C MITCHELL | OWNER | 1997-08-06 | Medium | Significant | 2 | 1987-09-03 | A | 2012-08-21 | 2
A233/24 | 156 | WARMBAD-NUWE DAM | 1 | A23G | 24 | 51 | 26 | 28 | 14 | 39 | BELA BELA | 6 | ROODEPOORT 467 | KR | LIMPOPO | NORTH WEST | 1985 |  | BUFFEL SPRUIT | EARTHFILL & ROCKFILL | 44.75 | 200 | OGEE | 7960 | 67 | 123.7 | MUNICIPAL USE & INDUSTRIAL USE | BELA BELA LOCAL MUNICIPALITY | BURGER PRETORIUS & PARTNERS | MARIUS MOSTERT(PTY)LTD. | 1987-06-30 | Large | High | 3 | 1988-04-15 | M | 2017-08-02 | 3 | 2021-08-31
A233/26 |  | KLEIN KARIBA NO.1 DAM | 1 | A23G | 24 | 50 | 10 | 28 | 19 | 58.2 | BELA BELA | 7 | BUISKOP 464 KR PTN. 13 OF PTN. 2 | WATERBERG | LIMPOPO | NORTH WEST | 1960 |  | BAD-SE-LOOP | GRAVITY | 6 | 26 | FREE FALL (STRAIGHT DROP) | 7 | 0.4 | 25.2 | RECREATION | KLEIN KARIBA RESORT | UNKNOWN | UNKNOWN | 1993-12-10 | Small | High | 2 | 1993-10-12 | O | 2015-02-02 | 3 | 2020-01-23
A233/27 |  | KLEIN KARIBA DAM 2 | 1 | A23G | 24 | 50 | 55.3 | 28 | 19 | 43.7 | BELA BELA | 4.3 | BUISKOP 464 KR PTN. 13 |  | LIMPOPO | NORTH WEST | 1974 |  | BAD SE LOOP RIVER | EARTHFILL | 9 | 185 | BY-WASH | 70 | 2.8 | 28.2 | RECREATION | AFRIKAANSE TAAL- & KULTUURVERENIGING | UNKNOWN | UNKNOWN | 1990-10-08 | Small | Low | 1 | 1996-06-12 | O | 2015-02-02 | 1
A233/31 |  | BOSPOORT DAM | 1 | A23G | 24 | 51 | 14.3 | 28 | 17 | 41.7 | BELA BELA | 2 | BOSPOORT 450 | KR | LIMPOPO | NORTH WEST | 1946 |  | BAD-SE-LOOP | EARTHFILL | 11 | 75 | SIDE CHANNEL SPILLWAY | 150 | 5 | 19.61 | RECREATIONAL | INTABA INDLE HOME OWNERS ASSOCIATION | UNKNOWN | UNKNOWN | 1998-06-08 | Small | Significant | 2 | 2000-01-21 | A | 2017-09-01 | 2 | 2022-09-30
A233/32 |  | LEJWE LA METSI (THABAMANZI) DAM | 1 | A23G | 24 | 50 | 45 | 28 | 17 | 35 | BELA BELA | 4 | BOSPOORT 450 PTN. 43 | KR | LIMPOPO | NORTH WEST | 1945 |  | BAD SE LOOP | GRAVITY | 9.35 | 103 | BY-WASH | 159 | 3 | 17.5 | RECREATION | LEJWE LA METSI GAME FARM (PTY) LTD. | UNKNOWN | ITALIAANSE POW'S | 2000-02-02 | Small | Significant | 2 | 2000-03-17 | A | 2010-08-16 | 2
A233/33 | 621 | MVUBU DAM | 1 | A23H | 24 | 48 | 24 | 27 | 54 | 18 | BELA BELA | 50 | WITFONTEIN 84501 | KQ | NORTH WEST | NORTH WEST | 2000 |  | TOOYSPRUIT | EARTHFILL | 7.9 | 259 | SIDE CHANNEL | 160 | 2.5 | 31.5 | LIVESTOCK WATERING | MABULA PRIVATE RESERVE |  |  | 2009-09-29 | Small | Low | 1 | 2016-03-07 | O | 2016-02-24 | 1
A233/34 | 726 | BUFFELSPRUIT DAM | 1 | A23G | 24 | 48 | 39 | 28 | 11 | 29 | BELA BELA | 15 | SITRUSKLOOF 840 (PREVIOUSLY BUFFELSPRUIT 443 PTN 18) | KR | LIMPOPO | NORTH WEST | 1985 |  | BUFELSPRUIT | EARTHFILL | 7.9 | 142 | FREE FALL (STRAIGHT DROP) | 102 | 4.1 | 54.4 | IRRIGATION | A & A VISAGIE FAMILY TRUST | DR. VAN RENSBURG | UNKNOWN | 2009-10-28 | Small | Significant | 2 | 2013-02-13 | A | 2017-03-30 | 1 | 2022-12-31
A233/35 |  | GORKUM DAM | 1 | A23H | 24 | 48 | 30.5 | 28 | 4 | 51.7 | BELA BELA | 30 | BOSCHPOORT 550 | KR | LIMPOPO | NORTH WEST |  |  | KAREESPRUIT | EARTHFILL | 12.7 | 350 | OPEN CHANNEL | 112 |  |  | RECREATION | MABALINGWE SHARE BLOCK |  |  | 2013-08-27 | Medium | Significant | 2 | 2018-03-02 | O |  | 0 | 2019-04-30
A234/26 |  | ZANDRIVIERSDRIFT DAM | 1 | A24A | 25 | 10 | 14 | 27 | 38 | 19.1 | BRITS | 55 | ZANDRIVIERSDRIFT | BRITS | NORTH WEST | NORTH WEST | 1987 |  | SAND RIVER | EARTHFILL | 6 | 440 | OPEN CHANNEL | 250 | 25 |  | IRRIGATION | MEINTJIES J.W. | OWNER | OWNER | 1986-12-18 | Small | Low | 1 | 1988-12-19 | A |  | 0
A234/28 |  | NOOITGEDACHT DAM | 1 | A23K | 25 | 30 | 45.53 | 28 | 1 | 50 | MABOPANE | 3 | NOOITGEDACHT256 PTN 07, 18 & 25 | JR | NORTH WEST | NORTH WEST | 1967 |  | SAND/TOLWANE RIVER | ARCH & GRAVITY | 12.1 | 566.4 | OGEE SPILLWAY | 1430 | 39.4 | 197 | RECREATION | DEPT. OF WATER & SANITATION | DEPT WATERWESE & BOSBOU-PTA | UNKNOWN | 1995-05-01 | Small | Significant | 2 | 1991-07-01 | W | 2007-01-30 | 2 | 2018-03-30
A240/04 |  | BIERSPRUIT DAM | 1 | A24D | 24 | 54 | 42 | 27 | 8 | 26 | NORTHAM | 15 | NOOITGEDACHT 406 | KQ | LIMPOPO | NORTH WEST | 1950 |  | BIER SPRUIT | EARTHFILL | 7 | 1170 | OPEN CHANNEL | 4155 | 209.1 | 1262 | MUNICIPAL USE & INDUSTRIAL USE | RUSTENBURG PLATINUM MINES LTD | OWNER | OWNER | 1986-11-27 | Small | Significant | 2 | 1989-03-17 | O | 2017-11-30 | 2 | 2022-11-30
A241/10 | 1011 | TWEERIVIER DAM | 1 | A21L | 25 | 17 | 20 | 27 | 33 | 10 | BRITS | 50 | TWEERIVIER 197 PTN. 31 | JQ | NORTH WEST | NORTH WEST | 1991 |  | KROKODIL RIVER TR. | EARTHFILL | 8 | 400 | SIDE CHANNEL SPILLWAY | 185 | 9 |  | IRRIGATION | SCHOEMAN D.J. | SCHOEMAN & VAN DER MERWE | A. D'ASSONVILLE | 1991-04-13 | Small | Low | 1 | 1988-12-06 | A |  | 0
A241/17 | 741 | DOORNKLOOF DAM | 1 | A24A | 25 | 8 | 33.1 | 27 | 33 | 14 | NORTHAM | 40 | DOORNKLOOF 141 JQ | JQ | NORTH WEST | NORTH WEST | 1987 |  | RAMOKOK SPRUIT | EARTHFILL | 11.5 | 430 | BY-WASH | 250 | 7 | 0 | STOCK WATERING | HOEVAL FARMING |  |  | 2009-09-29 | Small | Low | 1 | 2013-02-13 | A |  | 0
A242/09 |  | ROOIBERG TOP DAM | 1 | A24H | 24 | 47 | 23 | 27 | 44 | 35 | BELA BELA | 60 | HARTBEESTFONTEIN 511 KQ | KQ | LIMPOPO | NORTH WEST | 1914 |  | VAALWATER SPRUIT | EARTHFILL | 7 | 62 | OPEN CHANNEL | 95 | 5 |  | MUNICIPAL USE & INDUSTRIAL USE | THABAZIMBI MUNICIPALITY | ROOIBERG MINERALS DEV.CO LTD | ROOIBERG MINERALS DEV.CO LTD | 1986-11-26 | Small | Low | 1 | 2012-12-14 | M |  | 0
A242/10 |  | ROOIBERG BOTTOM DAM | 1 | A24H | 24 | 45 | 27.6 | 27 | 44 | 21.2 | BELA BELA | 60 | OLIEVENBOSCH 506 KQ |  | LIMPOPO | NORTH WEST | 1912 |  | VAALWATER SPRUIT | EARTHFILL | 7 | 63 | OPEN CHANNEL | 136 | 10 |  | MUNICIPAL USE & INDUSTRIAL USE | ROOIBERG TIN LIMITED | ROOIBERG MINERALS DEV. COLTD | ROOIBERG MINERALS DEV. COLTD | 1986-11-26 | Small | Low | 1 | 1988-11-21 | O |  | 0
A242/15 |  | WEYNEK DAM | 1 | A24H | 24 | 46 | 24.5 | 27 | 41 | 23.1 | BELA BELA | 75 | WEYNEK 505 KQ | WARMBAD | LIMPOPO | NORTH WEST | 1998 |  | BLOUBANKLEEGTE RIVER TR. | EARTHFILL | 11 | 150 | OPEN CHANNEL | 115 | 3 |  | IRRIGATION | SEEGERS H.F. | J.H. BRINK VENNOTE BK | OWNER | 1998-08-24 | Small | Low | 1 | 2009-07-20 | A |  | 0 | 2010-07-31
A242/16 |  | ZANDRIVIERPOORT DAM | 1 | A24H | 24 | 39 | 39 | 27 | 36 | 17 | THABAZIMBI | 25 | PTN 3 ZANDRIVIERPOORT 442 KQ | KQ | LIMPOPO | NORTH WEST | 1992 |  | VAALWATER SPRUIT | EARTHFILL | 10 | 200 | SIDE CHANNEL SPILLWAY | 243 | 16 |  | IRRIGATION | KOK W.J. | TROLLOPE PLANT & EARTHMOVERS | TROLLOPE PLANT & EARTHWORKS | 1992-10-02 | Small | Low | 1 | 1992-04-27 | A |  | 0
A242/18 |  | ROOKPOORT DAM | 1 | A24G | 24 | 35 | 1 | 27 | 44 | 20 | THABAZIMBI | 50 | BUFFELSKLOOF 452 KQ | KQ | LIMPOPO | NORTH WEST | 1992 |  | BUFFELSKLOOFSPRUIT - SAND RIVER TR. | MULTI-ARCH | 28 | 121 | OGEE | 3440 | 55 | 29.7 | MUNICIPAL USE & INDUSTRIAL USE | DEPARTMENT OF PUBLIC WORKS | STEINHOBEL KELLER CHANTLER | LET CONSTRUCTION (PTY) LTD | 1993-07-29 | Medium | High | 3 | 1989-06-09 | S | 2014-05-01 | 2 | 2024-05-01
A244/12 | 0 | GAME RETURN WATER | 1 | A24E | 24 | 56 | 3 | 27 | 10 | 36 | NORTHAM | 10 | ZWARTKLIP 405 PTN 1 & 20 | KQ | LIMPOPO | NORTH WEST | 2008 |  | BRAKSPRUIT TRB. | EARTHFILL | 6.6 | 930 | OPEN CHANNEL | 814 | 29 | 0.182 | POLLUTION CONTROL | ANGLO AMERICAN PLATINUM LTD. | SRK CONSULTING | FRASER ALEXANDER CONSTRUCTION | 2009-11-24 | Small | Significant | 2 | 2011-05-05 | O |  | 0 | 2019-10-31
A245/01 | 1056 | AMANDELBULT TAILINGS RETURN WATER DAM | 1 | A24F | 24 | 46 | 52 | 27 | 21 | 5 | NORTHAM | 22 | MIDDELLAAGTE 382 | KQ | LIMPOPO | NORTH WEST | 1991 | 2006 | BIERSPRUIT TR. | EARTHFILL | 5.7 | 1345 | INFORMATION NOT AVAILABLE | 690 | 49 | 4.25 | POLLUTION CONTROL | RUSTENBURG PLATINUM MINES LTD | SRK Consulting |  | 2004-04-29 | Small | Significant | 2 | 2004-04-29 | O | 2011-03-03 | 3 | 2017-07-31
A300/01 |  | MOLATEDI DAM | 1 | A32C | 24 | 52 | 13 | 26 | 27 | 15 | MADIKWE | 54 | EERSTEPOORT 136 | KP | NORTH WEST | NORTH WEST | 1987 |  | MARICO | GRAVITY | 29 | 260 | OGEE | 203000 | 3600 | 8703 | IRRIGATION & DOMESTIC USE | DEPT. OF WATER & SANITATION | EKSTEEN VD WALT & NISSEN | RCM (PTY) LTD. | 1995-05-01 | Medium | High | 3 | 2000-02-08 | W | 2012-01-31 | 4
A300/02 | 276 | KROMELLENBOOG DAM | 1 | A31E | 25 | 26 | 35.58 | 26 | 20 | 46 | ZEERUST | 30 | KROMELLENBOOG 104 |  | NORTH WEST | NORTH WEST | 1955 |  | KLEIN MARICO | EARTHFILL | 20.5 | 1841 | BY-WASH | 8969 | 224.8 | 1790 | IRRIGATION | DEPT. OF WATER & SANITATION | OWNER | OWNER | 1987-01-06 | Medium | High | 3 | 1987-08-18 | W | 2012-08-01 | 4 | 2020-06-30
A300/03 |  | KLEIN MARICOPOORT DAM | 1 | A31D | 25 | 31 | 15 | 26 | 9 | 1 | ZEERUST | 7 | KALKDAM 241 | JP | NORTH WEST | NORTH WEST | 1935 |  | KLEIN MARICO RIVER | EARTHFILL | 27 | 214 | SIDE CHANNEL SPILLWAY | 7073 | 139 |  | IRRIGATION | DEPT. OF WATER & SANITATION | OWNER | OWNER | 1987-01-05 | Medium | High | 3 | 1987-09-03 | W | 2005-10-04 | 2 | 2017-04-15
A300/04 |  | MARICO-BOSVELD DAM | 1 | A31B | 25 | 28 | 15 | 26 | 23 | 30 | GROOT MARICO | 16 | DOORNKRAAL 110 | JP | NORTH WEST | NORTH WEST | 1933 |  | GROOT MARICO | EARTHFILL | 27 | 1672 | LABYRINTH | 27813 | 430.7 | 1228 | IRRIGATION | DEPT. OF WATER & SANITATION | DWA | DWA | 1987-01-02 | Medium | High | 3 | 1987-08-18 | W | 2011-02-03 | 4
A300/05 |  | TWYFELSPOORT DAM | 1 | A31B | 25 | 39 | 5.3 | 26 | 30 | 17.2 | SWARTRUGGENS | 0 | STERKSTROOM 411 | JP | NORTH WEST | NORTH WEST | 0 |  | STERKSTROOM RIVER | UNKNOWN | 13 | 0 |  | 1023 |  |  |  | TWYFELSPOORT IRRIGATION BOARD |  |  | 2017-03-24 | Medium | Significant | 2 | 2017-05-30 | B |  | 0 | 2019-04-30
A301/18 | 366 | RIETVALLEI DAM | 1 | A31B | 25 | 40 | 50.3 | 26 | 38 | 39.2 | SWARTRUGGENS | 6 | RIETVALLEI 406 PTN 2 | JP | NORTH WEST | NORTH WEST | 2000 |  | POLKADRAAISPRUIT | EARTHFILL | 6.9 | 155 | SIDE CHANNEL | 100 | 5.8 | 0 | LIVESTOCK WATERING | ROCHER W.D.F. |  |  | 2009-09-29 | Small | Significant | 2 | 2013-02-05 | A |  | 0 | 2018-11-30
A302/17 |  | ROODESLOOT DAM | 1 | A31E | 25 | 27 | 1 | 26 | 1 | 1 | ZEERUST | 26 | ROODESLOOT |  | NORTH WEST | NORTH WEST | 1983 |  | ROOISLOOT RIVER | EARTHFILL | 13 | 900 | OPEN CHANNEL | 550 | 20 |  | IRRIGATION | SCHEEPERS J.J. | SCHOEMAN & VAN DER MERWE | H.P. SCHEEPERS | 1986-11-17 | Medium | Significant | 2 | 1987-08-03 | A | 2009-09-17 | 1 | 2019-02-28
A302/41 | 696 | VAN DER MERWE DAM | 1 | A31E | 25 | 35 | 25 | 26 | 19 | 47 | ZEERUST |  | KLEINFONTEIN 38376 | ZEERUST | NORTH WEST | NORTH WEST | 1980 |  |  | EARTHFILL | 11.2 | 505 | SIDE CHANNEL | 298 | 7.6 | 0 | OTHER (MINING) | SAMREC (PTY) LTD |  |  | 2009-09-29 | Small | Low | 1 | 2012-11-23 | O |  | 0
A303/19 |  | MADIKWE DAM | 1 | A31G | 25 | 23 | 36 | 26 | 35 | 17 | MADIKWE | 8 | MORSGAT 189 JP | MADIKWE | NORTH WEST | NORTH WEST | 1976 |  | THOLWANE | EARTHFILL | 17 | 1820 | OPEN CHANNEL | 14000 | 431 | 305 | MUNICIPAL USE & INDUSTRIAL USE | DEPT. OF WATER & SANITATION | DEPT. OF DEVELOPMENT AID | DEPARTMENT OF DEVELOPMENT AID | 1995-05-01 | Medium | Significant | 2 | 1991-07-01 | W | 2008-11-03 | 3 | 2017-04-15
A303/21 |  | PELLA DAM | 1 | A31F | 25 | 27 | 59.3 | 26 | 26 | 54.3 | PELLA | 1 | KORTKLOOF III | JP | NORTH WEST | NORTH WEST | 1989 |  | LETLHAKANAAL/ROOISLOOT | EARTHFILL | 20.5 | 200 | OGEE CONCRETE SIDE CHANNEL | 2200 | 74 | 81 | MUNICIPAL & INDUSTRIAL USE | DEPT. OF WATER & SANITATION | EKSTEEN VD WALT EN NISSEN | UNKNOWN | 1995-05-01 | Medium | High | 3 | 2017-10-31 | W | 2017-06-19 | 4 | 2022-10-31
A303/23 | 486 | KROMSPRUIT DAM | 1 | A31G | 25 | 6 | 30 | 26 | 29 | 50 | MADIKWE | 46 | KROMSPRUIT 19 | JP | MPUMALANGA | NORTH WEST | 2000 |  | SEDUTLANE | EARTHFILL | 8.2 | 44 |  | 500 | 40.2 |  | LIVESTOCK WATERING | BAROKOLOGADI BO MAOTWE TRIBE |  |  | 2009-08-28 | Small | Low | 1 | 1998-01-29 | A |  | 0
A303/24 |  | RIETFONTEIN DAM | 1 | A31F | 25 | 23 | 45 | 26 | 8 | 38 | ZEERUST | 20 | RIETFONTEIN PTN. 89 JP | GROOT MARICO | NORTH WEST | NORTH WEST | 1985 |  | RAIN RIVER | EARTHFILL | 6.5 | 95 | BY-WASH | 70 | 2 |  | IRRIGATION & STOCK WATERING | RAS H. | G. VAN DER MERWE | G. VAN DER MERWE | 2006-01-10 | Small | Low | 1 | 2006-09-08 | A |  | 0
A304/17 | 81 | KLEINFONTEIN 62JP SOUTH DAM (MAPHUKA) | 1 | A31H | 25 | 19 | 23 | 26 | 8 | 53 | MOKGOLA LEEUWFONTEIN | 25 | 38541 KLEINFONTEIN / OLIFANTSPRUIT 62 | JP | NORTH WEST | NORTH WEST | 1985 |  | KLIPRIVIERSPRUIT | EARTHFILL | 9.2 | 430 | BY-WASH | 453 | 15.11 |  | IRRIGATION | HOTKANT TOE (PTY) LTD |  |  | 2009-08-31 | Small | Significant | 2 | 1987-09-03 | A |  | 0 | 2018-07-31
A304/18 |  | SEHUJWANE DAM | 1 | A31H | 25 | 18 | 24 | 25 | 56 | 51 | BORAKALALO, MOTSWEDI | 30 | BUISPOORT 22 | JO | NORTH WEST | NORTH WEST | 1982 |  | SEHUJWANE/SANDSLOOT | EARTHFILL | 25.5 | 230 | CONCRETE OGEE BY-WASH | 4150 | 74 | 200 | MUNICIPAL USE & INDUSTRIAL USE | DEPT. OF WATER & SANITATION | EKSTEEN VD WALT EN NISSEN | UNKNOWN | 1995-05-01 | Medium | Significant | 2 | 1991-07-01 | W | 2018-05-24 | 4 | 2024-06-30
A304/22 | 141 | BLOEMFONTEIN DAM | 1 | A31J | 25 | 20 | 23 | 26 | 12 | 23 | ZEERUST | 38 | REM EXT. BLOEMFONTEIN 72 | JP | NORTH WEST | NORTH WEST | 1968 |  | NAMELESS STREAM | EARTHFILL & ROCKFILL | 14 | 800 | OPEN CHANNEL | 830 | 22 | 0 | IRRIGATION | SCHEEPERS L.S. |  |  | 1986-11-17 | Medium | Low | 2 | 2014-04-07 | A |  | 0 | 2017-10-31
A305/18 |  | GENADENDAL DAM | 1 | A32D | 24 | 51 | 9.6 | 26 | 23 | 52.3 | MOLATEDI | 5 | GENADENDAL 116 KP (MADIKWE GAME RESERVE) |  | NORTH WEST | NORTH WEST | 1997 |  | MARICO RIVER TR. | EARTHFILL | 8 | 420 | SIDE CHANNEL | 400 | 209.6 |  | GAME WATER SUPPLY | NORTH WEST PARKS AND TOURISM | ARQ SPECIALIST ENGINEERS | GJM COETZER & SONS | 1997-10-27 | Small | Low | 1 | 1996-06-21 | A |  | 0
A305/20 | 0 | PITSEDISULEJANG DAM | 1 | A32A | 25 | 2 | 28 | 26 | 30 | 40 | MADIKWE | 55 | HARTEBEESTDOORNS 26166 | MADIKWE | NORTH WEST | NORTH WEST | 1958 |  | BOREHOLE | EARTHFILL | 5.6 | 504 | SIDE CHANNEL | 231 | 20 | 0 | LIVESTOCK WATERING | BAROKOLOGADI BO MAOTWE TRIBE |  |  | 2009-09-29 | Small | Low | 1 | 2013-02-05 | A |  | 0
A400/02 |  | MOKOLO | 1 | A42F | 23 | 59 | 4 | 27 | 43 | 14 | LEPHALALE | 33 | WILDEBEESTFONTEIN 648 LQ |  | LIMPOPO | LIMPOPO | 1980 |  | MOKOLO | ROCKFILL | 55 | 525 | OPEN CHANNEL | 146000 | 828.8 | 4319 | MUNICIPAL USE & INDUSTRIAL USE | DEPT. OF WATER & SANITATION | OWNER | OWNER | 1986-12-31 | Large | High | 3 | 1988-12-12 | W | 2014-07-04 | 4 | 2021-07-30
A401/06 |  | SCHOONWATER DAM | 1 | A41C | 24 | 5 | 22 | 27 | 26 | 8 | BURGERRIVIER | 35 | SCHOONWATER |  | LIMPOPO | LIMPOPO | 1981 |  | MOTLHABATSI RIVER | GRAVITY | 5 | 40 | OGEE SPILLWAY | 96 | 6 |  | IRRIGATION | BOTHMA C.G.N. | UNKNOWN | P. HENNING | 1986-12-03 | Small | Low | 1 | 1989-03-17 | A |  | 0
A401/07 |  | MOTLOBO DAM | 1 | A22F | 25 | 15 | 1 | 27 | 19 | 16 | MOGWASE | 10 | ROODEBANK 64 PTN 1 | JQ | LIMPOPO | LIMPOPO | 1991 |  | MADIMATSHO RIVER | EARTHFILL | 6 | 55 | OPEN CHANNEL | 120 | 2.5 |  | STOCK WATERING | MOSES KOTANE MUNICIPALITY | UNKNOWN | J. VAN LOGGERENBERG | 1995-10-12 | Small | Significant | 2 | 2012-12-12 | M |  | 0 | 2018-06-29
A401/08 |  | OLIFANTSDRIFT | 1 | A41D | 24 | 9 | 57.45 | 26 | 52 | 44.4 | THABAZIMBI | 101 | OLIFANTSDRIFT 10 | KP | LIMPOPO | LIMPOPO | 1995 |  | LIMPOPO | BUTTRESS & REINFORCED CONCRETE "SERVICE" RESERVOIR | 11.5 | 89 | STEPPED & OGEE (OVERFLOW) | 1250 | 21 | 0 | IRRIGATION | ETIENNE TERBLANCE FAMILY TRUST |  |  | 2008-10-28 | Small | Low | 1 | 2008-12-17 | A |  | 0
A402/06 |  | RHENOSTERPOORT DAM | 1 | A42B | 24 | 31 | 32 | 27 | 52 | 34.2 | MODIMOLLE | 60 | RHENOSTERPOORT 465 KQ |  | LIMPOPO | LIMPOPO | 1972 |  | GROOT SPRUIT | EARTHFILL | 7 | 358 | SIDE CHANNEL | 627 | 33 |  | IRRIGATION | WEILBACH J.C. | OWNER | OWNER | 1986-11-21 | Small | Low | 1 | 1994-07-21 | A |  | 0
A402/07 |  | DOORNFONTEIN DAM | 1 | A42A | 24 | 32 | 21 | 28 | 20 | 4 | MODIMOLLE | 24 | DOORNFONTEIN | WATERBERG | LIMPOPO | LIMPOPO | 1985 |  | SAND SPRUIT | EARTHFILL | 8 | 300 | OPEN CHANNEL | 60 | 2 |  | IRRIGATION | HEUKELMAN F. | OWNER | OWNER | 1987-03-12 | Small | Low | 1 | 1988-12-12 | A |  | 0
A402/08 |  | KOPPIEALLEEN DAM(RIETVLY) | 1 | A42B | 24 | 28 | 48.5 | 27 | 55 | 55.25 | MODIMOLLE | 42 | RIETVLY 287 KQ PTN 9 & 10 | KQ | NORTH WEST | LIMPOPO | 1983 |  | RIETVLEI SPRUIT | EARTHFILL | 8 | 392 | OPEN CHANNEL | 280 | 12 |  | IRRIGATION | PLAAS RIETVLEI GEDEELTE 7 (PTY) LTD | WELBACH K. | HOFFMAN BROS | 1986-11-02 | Small | Significant | 2 | 1991-06-28 | A | 1997-07-31 | 1
A402/09 |  | KOPPIE ALLEEN DAM(OLKERSPRUIT) | 1 | A42B | 24 | 30 | 48.3 | 28 | 3 | 2.6 | MODIMOLLE | 5 | KOPPIE ALLEEN 359 KR PTN. 5 | WATERBERG | LIMPOPO | LIMPOPO | 1983 |  | GROOT SPRUIT TR. | EARTHFILL | 9 | 320 | OPEN CHANNEL | 250 | 2 |  | IRRIGATION | LAURYSSEN J.P. | HOFFMAN | UNKNOWN | 1986-11-21 | Small | Low | 1 | 1991-06-28 | A |  | 0
A402/10 |  | LEEUPOORT DAM | 1 | A42A | 24 | 34 | 17 | 28 | 18 | 6 | MODIMOLLE | 20 | LEEUPOORT 370 | KR | LIMPOPO | LIMPOPO | 1973 |  | SAND | GRAVITY | 10 | 66 | FREE FALL (STRAIGHT DROP) | 350 | 18 |  | IRRIGATION | SAMPADA PRIVATE EQUITY (PTY) LTD | B.G.A. LUND | SPRINGBOK BOUERS | 1996-12-06 | Small | Significant | 2 | 1988-07-26 | A | 1998-07-20 | 1 | 2017-10-31
A402/11 |  | ADRIAANSHOOP DAM NO.1 | 1 | A42B | 24 | 26 | 59.8 | 27 | 58 | 48.3 | VAALWATER | 20 | ADRIAANSHOOP 291 PTN. 7 | KQ | LIMPOPO | LIMPOPO | 1985 |  | SAND RIVER | EARTHFILL | 10 | 120 | OGEE SPILLWAY | 120 | 3 |  | IRRIGATION | GERICHE F.W. | UNKNOWN | UNKNOWN | 1987-04-27 | Small | Low | 1 | 1988-10-14 | A |  | 0
A402/12 |  | ADRIAANSHOOP DAM NO.2 | 1 | A42B | 24 | 26 | 53.3 | 27 | 58 | 30 | VAALWATER | 20 | ADRIAANSHOOPDAM 291 KQ PTN. 7 | WATERBERG | LIMPOPO | LIMPOPO | 1980 |  | SAND RIVER | EARTHFILL | 6 | 40 | SIDE CHANNEL SPILLWAY | 120 | 2 |  | IRRIGATION | GERICHE F.W. | UNKNOWN | UNKNOWN | 1987-04-27 | Small | Low | 1 | 1989-03-17 | A |  | 0
A402/13 |  | WATERVAL DAM | 1 | A42C | 24 | 28 | 35 | 28 | 11 | 44.2 | MODIMOLLE | 36 | WATERVAL 190 KR PTN. 3 | WATERBERG | LIMPOPO | LIMPOPO | 1985 |  | LIT/KLN-SAND RIVER | EARTHFILL | 7 | 60 | SIDE CHANNEL SPILLWAY | 58 | 1 |  | IRRIGATION | OOSTHUIZEN G.M. | D. PUTTER | COETZER BROERS | 1987-03-16 | Small | Low | 1 | 1989-03-17 | A |  | 0
A402/15 |  | KLIPRIVIER DAM | 1 | A24G | 24 | 32 | 25 | 27 | 48 | 50 | MODIMOLLE | 80 | KLIPRIVIER 464 KQ |  | LIMPOPO | LIMPOPO | 1985 |  | SAND RIVER TR. | EARTHFILL | 10 | 180 | SIDE CHANNEL SPILLWAY | 72 | 2 |  | IRRIGATION | LE ROUX P.J. | D. PUTTER & G. COETZER | GJM COETZER & SEUNS GRONDWER | 1987-04-28 | Small | Low | 1 | 1991-06-28 | A |  | 0
A402/18 |  | MATIMBA POWER STATION TERMINAL RESERVOIRS NO.1&2 | 1 | A42J | 23 | 40 | 26 | 27 | 36 | 19 | LEPHALALE | 16 | GROOTE STRYD 465 LQ | ELLISRAS | LIMPOPO | LIMPOPO | 1985 |  |  | EARTHFILL & ROCKFILL | 8 | 1120 | BROAD CRESTED WEIR WITH TRAPEZOIDAL CHUTE | 490 | 9.4 | 0.094 | INDUSTRIAL USE | ESKOM | A. NELSON & E. SMITH | CONCOR CONSTRUCTION | 1987-10-20 | Small | Significant | 2 | 1988-11-23 | O | 2017-10-02 | 4 | 2022-09-30
A402/22 |  | RIETPOORTNO.2-DAM | 1 | A42B | 24 | 36 | 1.1 | 28 | 1 | 29.8 | MODIMOLLE | 43 | RIETPOORT 396 KR PTN. 6 | WATERBERG | LIMPOPO | LIMPOPO | 1983 |  | SAND SPRUIT TR. | EARTHFILL | 6 | 400 | OPEN CHANNEL | 126 | 8 |  | IRRIGATION | SWART H.J. | UNKNOWN | UNKNOWN | 1988-07-05 | Small | Low | 1 | 1992-04-21 | A |  | 0
A402/23 |  | WELTEVREDEN DAM | 1 | A42E | 24 | 20 | 32.2 | 28 | 11 | 2.6 | VAALWATER | 10 | WELTEVREDEN 135 KR | WATERBERG | LIMPOPO | LIMPOPO | 1975 |  | KLEIN-WOLWEFONTEIN RIVER TR. | EARTHFILL | 6 | 196 | SIDE CHANNEL SPILLWAY | 78 | 4 |  | IRRIGATION | DE WAAL D.J. | UNKNOWN | UNKNOWN | 1988-09-14 | Small | Low | 1 | 1991-10-16 | A |  | 0
A402/25 |  | DONKERHOEK NO.1-DAM | 1 | A42C | 24 | 25 | 2.2 | 28 | 20 | 41.2 | MODIMOLLE | 44 | DONKERHOEK 179 KR | WATERBERG | LIMPOPO | LIMPOPO | 1978 |  | KLEIN-SAND RIVER | EARTHFILL | 5 | 322 | SIDE CHANNEL SPILLWAY | 91 | 7 |  | IRRIGATION | MALAN J.DE V.R. | OWNER | OWNER | 1988-09-17 | Small | Low | 1 | 1992-01-31 | A |  | 0
A402/26 |  | DONKERHOEK NO.2-DAM | 1 | A42C | 24 | 24 | 55.6 | 28 | 20 | 58.4 | MODIMOLLE | 44 | DONKERHOEK 179 KR | WATERBERG | LIMPOPO | LIMPOPO | 0 |  | KLEIN-SAND RIVER | EARTHFILL | 7 | 250 | SIDE CHANNEL SPILLWAY | 127 | 5 |  | IRRIGATION | MALAN J.DE V.R. | OWNER | OWNER | 1988-09-17 | Small | Low | 1 | 1992-01-31 | A |  | 0
A402/27 |  | GROOTSPRUIT NO.3-DAM | 1 | A42C | 24 | 25 | 9.3 | 28 | 16 | 9.5 | MODIMOLLE | 44 | GROOTSPRUIT 180 KR | WATERBERG | LIMPOPO | LIMPOPO | 983 |  | LTL/KLN SAND RIVER TR. | EARTHFILL | 7 | 2 | SIDE CHANNEL SPILLWAY | 263 | 17 |  | IRRIGATION | MALAN J.DE V.R. | OWNER | OWNER | 1988-09-17 | Small | Low | 1 | 1994-01-05 | A |  | 0
A402/28 |  | GROOTSPRUIT NO.4-DAM | 1 | A42C | 24 | 24 | 50.3 | 28 | 15 | 11.5 | MODIMOLLE | 44 | GROOTSPRUIT 180 KR | WATERBERG | LIMPOPO | LIMPOPO | 1983 |  | LTL/KLN SAND RIVER TR. | EARTHFILL | 7 | 105 | SIDE CHANNEL SPILLWAY | 127 | 6 |  | INFORMATION NOT AVAILABLE | MALAN J.DE V.R. | OWNER | OWNER | 1988-09-23 | Small | Low | 1 | 1994-01-05 | A |  | 0
A402/29 |  | DOORNFONTEIN DAM | 1 | A42A | 24 | 32 | 59.8 | 28 | 19 | 4.4 | WATERBERG | 22 | DOORNFONTEIN 374 | KR | LIMPOPO | LIMPOPO | 1983 |  | SAND RIVER | EARTHFILL | 7 | 460 | SIDE CHANNEL SPILLWAY | 224 | 9 |  | IRRIGATION | KRIEL J.P. | NAUDE M. | OWNER | 1988-09-14 | Small | Significant | 2 | 1991-10-17 | A | 2005-12-01 | 1 | 2010-03-31
A402/31 |  | GEMSBOKFONTEIN DAM | 1 | A42E | 24 | 18 | 57.9 | 28 | 12 | 44.6 | VAALWATER | 12 | PRTN 1 OF GEMSBOKFONTEIN 132KR | VAALWATER | LIMPOPO | LIMPOPO | 0 |  | JIM-SE-LOOP RIVER | EARTHFILL | 7.7 | 300 | OPEN CHANNEL | 82 | 0 |  | IRRIGATION | MINNAAR D.M. | UNKNOWN | UNKNOWN | 2014-10-08 | Small | Low | 1 | 1989-09-04 | A |  | 0
A402/42 |  | RIETPOORT DAM | 1 | A42B | 24 | 35 | 29.4 | 28 | 0 | 49.6 | ALMA | 13 | RIETPOORT 396 | KR | LIMPOPO | LIMPOPO | 0 |  | SANDSPRUIT RIVER | EARTHFILL | 9.5 | 203 | OPEN CHANNEL | 405 | 14.59 |  |  | THE MANAGER |  |  | 1989-08-23 | Medium | Significant | 2 | 1989-09-29 | A |  | 0 | 2017-10-31
A402/43 |  | OLIFANTSBEEN DAM | 1 | A42E | 24 | 13 | 25.7 | 28 | 2 | 44.3 | VAALWATER | 13 | OLIFANTSBEEN 82 KR | WATERBERG | LIMPOPO | LIMPOPO | 1970 |  | KLEIN VAALWATER RIVER | EARTHFILL | 10 | 350 | INFORMATION NOT AVAILABLE | 750 | 30 |  | IRRIGATION | VAN DER MERWE Z.F. | JOUBERT A.G. | OWNER | 1992-01-15 | Small | Low | 1 | 1994-03-31 | A |  | 0
A402/46 |  | HUFEISEN DAM | 1 | A42E | 24 | 11 | 53.2 | 28 | 3 | 8.9 | VAALWATER | 11 | BOEKENHOUT 706 | KR | LIMPOPO | LIMPOPO | 0 |  | MOKOLO RIVER | EARTHFILL | 6 | 0 | OPEN CHANNEL | 402 | 18 |  | IRRIGATION | FIVE FOUNTAINS (PTY) LTD. | BOOYSENS & KROON | UNKNOWN | 1995-10-30 | Small | Low | 1 | 1995-10-31 | A |  | 0
A402/47 |  | DE DRAAI DAM | 1 | A42H | 23 | 52 | 5.4 | 27 | 59 | 17.6 | LEPHALALE | 60 | DE DRAAI 612 LR | ELLISRAS | LIMPOPO | LIMPOPO | 1969 |  | TAMBOTIE RIVER TR. | EARTHFILL | 8 | 170 | OPEN CHANNEL | 250 | 30 |  | IRRIGATION | KOLPROP 10 (PTY) LTD. | UNKNOWN | UNKNOWN | 1999-02-11 | Small | Low | 1 | 1999-06-01 | A |  | 0
A402/48 |  | DOUW STEYN DAM | 1 | A42D | 24 | 19 | 47 | 27 | 57 | 39 | VAALWATER | 20 | BUFFELFONTEIN 261 | KQ | NORTHERN CAPE | LIMPOPO | 2001 |  | FRIKKIE-SE-LOOP | MULTI-ARCH | 19.3 | 300 | FREE FALL (STRAIGHT DROP) | 1580 | 31.3 | 70 | IRRIGATION | SHAMBALA GAME RESERVE (PTY) LTD. | REONET (PTY) LTD | H & H CIVILS CC | 2004-09-09 | Medium | Significant | 2 | 2001-02-02 | A | 2018-10-16 | 3
A402/50 | 879 | INELKANDER DAM | 1 | A42E | 24 | 10 | 50 | 27 | 57 | 36 | VAALWATER | 38 | INELKANDER 211 PTN 2 | KQ | LIMPOPO | LIMPOPO | 1963 |  | MOKOLO RIVER | EARTHFILL & MULT ARCH | 9.7 | 286 |  | 625 | 25.5 | 2785 | IRRIGATION | VAALWATER (PTY) LTD | ARQ (PTY) LTD. |  | 2003-07-04 | Small | Low | 1 | 2013-12-26 | A |  | 0 | 2019-08-31
A402/53 |  | TSWANA DAM | 1 | A42G | 23 | 54 | 26 | 27 | 55 | 1 | LEPHALALE | 40 | ROODEBOKHOEK 617 LQ | ELLISRAS | LIMPOPO | LIMPOPO |  |  | RAMATAK RIVER TR. | EARTHFILL | 11.5 | 61 | SIDE CHANNEL | 51 | 1.9 |  |  | GOEDHART G. | P & G CONSULTING ENGINEERS | F & B CONSULTING ENG. | 2005-10-04 | Small | Low | 1 | 2005-10-25 | A |  | 0
A402/55 | 0 | KNOPFONTEIN | 1 | A42C | 24 | 27 | 17 | 28 | 6 | 15 | MODIMOLLE | 41 | KNOPFONTEIN 184 KR | KR | LIMPOPO | LIMPOPO | 1980 |  | MOKOLO RIVER TR. | EARTHFILL | 6.65 | 472 | SIDE CHANNEL | 236 | 10.7 | 0 | IRRIGATION | JOCAH TRUST | PG CONSULTING ENGINEERS |  | 2011-11-04 | Small | Low | 1 | 2011-10-18 | A |  | 0
A402/56 | 0 | GROOTGELUK CYCLIC PONDS DAM | 1 | A42J | 23 | 38 | 8 | 27 | 34 | 5 | LEPHALALE | 20 | APPELVLAKTE 448 PTN 1 | LQ | LIMPOPO | LIMPOPO | 2015 |  | OFF-CHANNEL | EARTHFILL | 11 | 2028 | OPEN CHANNEL | 1460 | 22.1 | 0 | OXIDATION / EVAPORATION | EXXARO RESOURCES (PTY) LTD | SRK CONSULTING | AVENG GRINAKER LTA | 2015-03-31 | Small | Significant | 2 | 2013-10-04 | O | 2017-09-29 | 1 | 2022-09-30
A402/58 | 0 | WINDHOEK BALANCING DAM | 1 | A42J | 23 | 21 | 58 | 27 | 41 | 11 | LEPHALALE | 35 | WINDHOEK 127 PTN 3 | LQ | LIMPOPO | LIMPOPO | 2007 |  | MOKOLO RIVER | EARTHFILL | 8 | 330 | SIDE CHANNEL | 757 | 86 | 0 | IRRIGATION | N.J HENDRIKS FARMING | P.J GOUWS | CHOBE CIVILS | 2014-10-16 | Small | Low | 1 | 2014-10-09 | A |  | 0
A500/11 |  | DE HOOP DAM | 1 | A50A | 24 | 15 | 37.5 | 28 | 30 | 49 | MOOKGOPHONG | 49 | DE HOOP 269 KR | POTGIETERSRUS | LIMPOPO | LIMPOPO | 1986 |  | LEPHALALA RIVER | ARCH & GRAVITY | 6 | 160 | OGEE SPILLWAY | 120 | 1 |  | IRRIGATION | NORTJE W.J. | OWNER | OWNER | 1986-09-10 | Small | Low | 1 | 1991-10-24 | A |  | 0
A500/12 |  | VLAKFONTEIN DAM | 1 | A50A | 24 | 16 | 26.8 | 28 | 30 | 52.8 | MOOKGOPHONG | 40 | VLAKFONTEIN 270 | KR | LIMPOPO | LIMPOPO | 1986 |  | LEPHALALA RIVER | EARTHFILL | 10 | 130 | SIDE CHANNEL SPILLWAY | 208 | 5 |  | IRRIGATION | LOUW J.J.A. | OWNER | OWNER | 1986-08-05 | Small | Low | 1 | 1992-01-13 | A |  | 0
A500/13 |  | ALTA-SE-DAM | 1 | A50A | 24 | 13 | 23.9 | 28 | 28 | 16.3 | MOOKGOPHONG | 50 | HARTBEESFONTEIN 121 PTN. 3 | KR | LIMPOPO | LIMPOPO | 1986 |  | RIETBOKVLEI SPRUIT | EARTHFILL | 7 | 110 | SIDE CHANNEL SPILLWAY | 100 | 5 |  | IRRIGATION | MEIRING H.E. | COETZER & SEUNS | COETZER & SEUNS | 1986-08-02 | Small | Low | 1 | 1991-01-08 | A |  | 0
A500/14 |  | ALIDA-SE-DAM | 1 | A50A | 24 | 13 | 39.4 | 28 | 29 | 53.1 | MOOKGOPHONG | 45 | RHENOSTERKOP 267 KR |  | LIMPOPO | LIMPOPO | 1986 |  | LEPHALALA RIVER | EARTHFILL | 9 | 240 | SIDE CHANNEL SPILLWAY | 240 | 9 |  | IRRIGATION | VAN DER BERG H.J. | COETZER & SEUN | COETZER & SEUN | 1986-08-05 | Small | Low | 1 | 1991-01-08 | A |  | 0
A500/15 |  | ZAAGKUILNO.1-DAM | 1 | A50B | 24 | 12 | 11.9 | 28 | 25 | 30.2 | MOOKGOPHONG | 60 | ZAAGKUIL 117 KR |  | LIMPOPO | LIMPOPO | 1984 |  | OCEANA SPRUIT | EARTHFILL | 10 | 205 | OPEN CHANNEL | 89 | 4 |  | IRRIGATION | SPADE REEN SENDING INTERNASIONAAL | STATE (DWA) | OWNER | 1986-11-06 | Small | Low | 1 | 1991-01-08 | A |  | 0
A500/16 |  | GOERGAP DAM | 1 | A50B | 24 | 7 | 28.8 | 28 | 29 | 59.6 | MOOKGOPHONG | 51 | GOERGAP 113 KR | POTGIETERSRUS | LIMPOPO | LIMPOPO | 1986 |  | JONKMANSDRIF SPRUIT | EARTHFILL | 10 | 140 | SIDE CHANNEL SPILLWAY | 150 | 3 |  | IRRIGATION | PRETORIUS P.R. | G.J. COETZER | GJM COETZER & SEUNS GRONDW | 1987-01-19 | Small | Low | 1 | 1992-01-13 | A |  | 0
A500/17 |  | WILLIE VOS DAM | 1 | A50H | 22 | 57 | 24.9 | 27 | 56 | 37.3 | MOKOPANE | 190 | EERSTELING PTN. 3 | POTGIETERSRUS | LIMPOPO | LIMPOPO | 1982 |  | LIMPOPO RIVER | BUTTRESS & EARTHFILL | 5 | 120 | FREE FALL (STRAIGHT DROP) | 1500 | 52 |  | IRRIGATION | VOS W.J. | J. VAN DEVENTER | WJ VOS BOERDERYY | 1986-12-28 | Small | Low | 1 | 2002-03-27 | A |  | 0
A500/18 |  | ELANDSBOSCH'D' DAM | 1 | A50A | 24 | 15 | 4.3 | 28 | 30 | 13.3 | MOOKGOPHONG | 40 | ELANDSBOSCH 122 | KR | LIMPOPO | LIMPOPO | 1987 |  | LEPHALALA RIVER | EARTHFILL | 11 | 320 | SIDE CHANNEL SPILLWAY | 170 | 64 |  | IRRIGATION | TIERSMA J.A. | OWNER | OWNER | 1987-02-20 | Small | Low | 1 | 1991-10-24 | A |  | 0 | 2019-06-28
A500/19 |  | DIE JACOBS PAN DAM | 1 | A50A | 24 | 13 | 15.9 | 28 | 32 | 2.4 | MOOKGOPHONG | 50 | KWAGGASHOEK 268 | NABOOMSPRUIT | LIMPOPO | LIMPOPO | 1985 |  | SNY SPRUIT | EARTHFILL | 8 | 220 | SIDE CHANNEL | 240 | 7 |  | IRRIGATION | JACOBS P.S. | OWNER | OWNER | 1986-12-20 | Small | Significant | 2 | 2016-03-09 | A |  | 0
A500/21 |  | RIETBOK DAM | 1 | A50B | 24 | 10 | 15.2 | 28 | 31 | 38.8 | MOOKGOPHONG | 53 | WINKELSHOEK 264 KR | POTGIETERSRUS | LIMPOPO | LIMPOPO | 1986 |  | JONKMANSDRIF SPRUIT | EARTHFILL | 8 | 230 | OPEN CHANNEL | 124 | 5 |  | IRRIGATION | MULLER C.J. | OWNER | OWNER | 1987-05-01 | Small | Low | 1 | 1991-10-16 | A |  | 0
A500/22 |  | BOSBOK DAM | 1 | A50B | 24 | 8 | 55.4 | 28 | 30 | 56.7 | MOOKGOPHONG | 54 | WINKELSHOEK 264 KR | POTGIETERSRUS | LIMPOPO | LIMPOPO | 1985 |  | JONKMANSDRIF SPRUIT | EARTHFILL | 8 | 190 | OPEN CHANNEL | 80 | 3 |  | IRRIGATION | MULLER C.J. | OWNER | OWNER | 1987-05-01 | Small | Low | 1 | 1991-10-16 | A |  | 0
A500/23 |  | DEKUIL DAM | 1 | A50E | 23 | 41 | 45.2 | 28 | 13 | 4.1 | LEPHALALE | 60 | WELTEVREDEN 508 REM. EN PTN. 2 | POTGIETERSRUS | LIMPOPO | LIMPOPO | 0 |  | LEPHALALA RIVER | EARTHFILL | 7 | 293 | FREE FALL (STRAIGHT DROP) | 321 | 14 |  | IRRIGATION | ESTERHUIZEN J.M.W. & BURGER S.P. | J. BELLINGHAM | OWNER | 1987-07-01 | Small | Low | 1 | 1989-01-06 | A |  | 0
A500/24 |  | VRISCHGEWAAGDT DAM 2 | 1 | A50A | 24 | 20 | 54 | 28 | 27 | 53 | MOOKGOPONG (MOOKGOPHONG) | 28 | VRISCHGEWAAGDT 173 | KR | LIMPOPO | LIMPOPO | 1987 |  | PALALA RIVER | EARTHFILL | 8 | 235 | OPEN CHANNEL | 50 | 1 |  | IRRIGATION | R.A PROPERTY TRUST | GJM COETZER & SEUNS | GJM COETZER & SEUNS | 1987-03-28 | Small | Low | 1 | 1988-01-11 | A |  | 0
A500/25 |  | GANSKRAAL DAM | 1 | A50E | 23 | 43 | 35.9 | 28 | 14 | 12.4 | LEPHALALE | 76 | NEW BELGIUM 608 LR | POTGIETERSRUS | LIMPOPO | LIMPOPO | 1950 |  | PALALA RIVER | EARTHFILL | 8 | 160 | INFORMATION NOT AVAILABLE | 192 | 3 |  | IRRIGATION | KOLPROP NR 11 (EDMS.)BPK. | UNKNOWN | UNKNOWN | 1988-03-10 | Small | Low | 1 | 1988-04-19 | A |  | 0
A500/26 |  | IN DEN BERG DAM NO.1 | 1 | A50E | 23 | 45 | 2.2 | 28 | 15 | 29.5 | LEPHALALE | 76 | NEW BELGUIM 608 LR | LR | LIMPOPO | LIMPOPO | 0 |  | PALALA RIVER | EARTHFILL | 8 | 0 | OPEN CHANNEL | 200 | 0 |  | IRRIGATION | KOLPROP NR 11 (EDMS.)BPK. | UNKNOWN | UNKNOWN | 1998-03-10 | Small | Low | 1 | 1988-04-19 | A |  | 0
A500/28 |  | KAALFONTEIN DAM | 1 | A50A | 24 | 12 | 33.4 | 28 | 33 | 30 | MOOKGOPHONG | 47 | KAALFONTEIN 261 KR | POTGIETERSRUS | LIMPOPO | LIMPOPO | 1989 |  | SNY SPRUIT TR. | EARTHFILL | 10 | 186 | SIDE CHANNEL SPILLWAY | 197 | 9 |  | IRRIGATION | VAN NIEKERK J.C. | OWNER | OWNER | 1989-12-14 | Small | Low | 1 | 1988-10-27 | A |  | 0
A500/31 |  | GELUKSFONTEIN-PLAAS DAM | 1 | A50D | 23 | 58 | 45.4 | 28 | 16 | 13 | VAALWATER | 47 | GELUKSFONTEIN 643 | LR | LIMPOPO | LIMPOPO | 1978 |  | BLOKLAND SPRUIT | EARTHFILL | 10 | 150 | OPEN CHANNEL | 100 | 6 |  | IRRIGATION | VENTER C. | OWNER | UNKNOWN | 1990-07-19 | Small | Low | 1 | 1991-01-07 | A |  | 0
A500/36 |  | KWARRIEHOEK DAM | 1 | A50D | 23 | 56 | 40.2 | 28 | 21 | 58.9 | VAALWATER | 52 | KWARRIEHOEK 588 LR PTN. 5 | POTGIETERSRUS | LIMPOPO | LIMPOPO | 1983 |  | LEPHALALA RIVER | EARTHFILL | 9 | 150 | SIDE CHANNEL SPILLWAY | 100 | 6 |  | IRRIGATION | KWARRIEHOEK WILDPLAAS (EDMS.) BPK. | M.F. VAN STADEN | M.F. VAN STADEN | 1992-05-13 | Small | Low | 1 | 1992-08-04 | A |  | 0
A500/37 |  | KAREL HAGER SE DAM | 1 | A50D | 24 | 2 | 12.8 | 28 | 15 | 28.5 | VAALWATER | 36 | JONGHANSHOEK 28 KR | WATERBERG | LIMPOPO | LIMPOPO | 1970 |  | BLOKLAND SPRUIT | EARTHFILL | 7 | 182 | INFORMATION NOT AVAILABLE | 90 | 5 |  | IRRIGATION | DE KLERK W.L. | UNKNOWN | UNKNOWN | 1992-06-16 | Small | Low | 1 | 1992-08-03 | A |  | 0
A500/38 |  | COBUS BASSA DAM | 1 | A50C | 24 | 8 | 1.7 | 28 | 19 | 51.7 | VAALWATER | 32 | KLIPFONTEIN 53 KR PTN. 1 | WATERBERG | LIMPOPO | LIMPOPO | 1992 |  | MELK RIVER | EARTHFILL | 6 | 285 | OPEN CHANNEL | 210 | 10 |  | IRRIGATION | CHARLES BABER TRUST | OWNER | OWNER | 1992-04-30 | Small | Low | 1 | 1992-08-03 | A |  | 0
A500/39 |  | THE POND DAM | 1 | A50C | 24 | 8 | 42.8 | 28 | 18 | 5.2 | VAALWATER | 30 | KLIPFONTEIN 53 KR REMAINING PTN. 1 | WATERBERG | LIMPOPO | LIMPOPO | 1975 |  | KLIPFONTEIN SPRUIT | EARTHFILL | 7 | 200 | SIDE CHANNEL SPILLWAY | 80 | 7 |  | IRRIGATION | CHARLES BABER TRUST | OWNER | OWNER | 1992-04-30 | Small | Low | 1 | 1992-08-03 | A |  | 0
A500/41 |  | PALALA DAM | 1 | A50C | 24 | 0 | 46.6 | 28 | 19 | 26.6 | MOOKGOPHONG | 31 | PALALA 35 KR | KR | LIMPOPO | LIMPOPO | 1991 |  | MELK RIVER TR. | EARTHFILL | 11 | 206 | INFORMATION NOT AVAILABLE | 243 | 13 |  | IRRIGATION | NICO DE LANGE FARMING (PTY) LTD | BADENHORST G. | BADENHORST G. | 1991-11-11 | Small | Low | 1 | 2003-07-01 | A |  | 0
A500/42 | 5739 | KLIPWERF DAM | 1 | A50E | 23 | 39 | 49.1 | 28 | 10 | 18.7 | LEPHALALE | 56 | JOHANNISBERG 509 PTN 15 | LR | LIMPOPO | LIMPOPO | 1990 |  | PALALA RIVER | CONCRETE | 7 | 2 | FREE FALL | 1300 | 44 |  | IRRIGATION | KITSBELEG II (PTY) LTD. | E.M. READ | C.H. MOLLER | 1993-04-01 | Small | Significant | 2 | 2002-03-13 | A |  | 0 | 2017-03-30
A500/43 |  | NOOITGEDACHT DAM | 1 | A50A | 24 | 17 | 12.1 | 28 | 27 | 26.9 | MOOKGOPHONG | 60 | NOOITGEDACHT 167 PTN. 1 | KR | LIMPOPO | LIMPOPO | 0 |  | RIETBOKVLEISPRUIT SYTAK VAN PALALA | EARTHFILL | 8 | 275 | OPEN CHANNEL | 190 | 0 |  | IRRIGATION | CAWOOD M.M. | UNKNOWN | UNKNOWN | 2016-03-08 | Small | Low | 1 | 1995-04-19 | A |  | 0
A500/47 |  | HARTBEESTFONTEIN DAM | 1 | A50A | 24 | 12 | 50.3 | 28 | 28 | 49 | MOOKGOPHONG | 65 | HARTBEESTFONTEIN 121 PTN. 3 | KR | LIMPOPO | LIMPOPO | 2002 |  | RIETBOKVLEISPRUIT | EARTHFILL | 8.7 | 268 | OPEN CHANNEL | 250 | 12 |  | IRRIGATION | NETKOR BOERDERY | J.H. BRINK EN VENNOTE | M. PRETORUIS | 2003-01-29 | Small | Low | 1 | 1997-12-19 | A |  | 0
A500/48 |  | STAR DAM | 1 | A50F | 23 | 48 | 33.5 | 28 | 6 | 4.9 | VAALWATER | 50 | STAR DAM 567 LR | ELLISRAS | LIMPOPO | LIMPOPO | 2000 |  |  | EARTHFILL | 11 | 95 | OGEE SPILLWAY | 61 | 2 |  | RECREATION | NIEHAUS C. | ARQ (Q SHAW) | UNKNOWN | 2000-10-12 | Small | Low | 1 | 1999-07-23 | A |  | 0
A500/50 |  | ZOEKNOG DAM | 1 | A50A | 24 | 14 | 48 | 28 | 30 | 0 | MOOKGOPHONG | 42 | DE HOOP |  | LIMPOPO | LIMPOPO | 1989 |  | LEPHALALA | EARTHFILL | 8 | 200 | SIDE CHANNEL | 60 | 5 |  | IRRIGATION | ROOS P.J. | UNKNOWN | UNKNOWN | 2001-02-06 | Small | Low | 1 | 2002-04-04 | A |  | 0
A500/51 |  | LANG DAM | 1 | A50B | 24 | 11 | 50 | 28 | 26 | 10 | MOOKGOPHONG | 60 |  |  | LIMPOPO | LIMPOPO | 1984 |  | OCEANA SPRUIT | EARTHFILL | 6 | 78 | SIDE CHANNEL SPILLWAY | 52 | 1 |  | IRRIGATION | LOBETAL RANCH | SPADE REEN SENDING INT. | SPADE REEN SENDING INT. | 2002-03-22 | Small | Low | 1 | 2004-03-09 | A |  | 0
A500/52 |  | EBENHAEZER DAM | 1 | A50B | 24 | 12 | 10 | 28 | 25 | 1 | MOOKGOPHONG | 60 |  |  | LIMPOPO | LIMPOPO | 1984 |  | OCEANA SPRUIT | EARTHFILL | 7 | 140 | SIDE CHANNEL SPILLWAY | 57 | 2 |  | IRRIGATION | LOBETAL RANCH | STATE - DWAF | DWAF | 2002-03-22 | Small | Low | 1 | 2004-03-09 | A |  | 0
A500/53 | 1794 | ELANDSBOSCH DAM 2 | 1 | A50A | 24 | 15 | 35.6 | 28 | 29 | 37 | MOOKGOPHONG | 45 | ELANDSBOSCH 122 KR PTN 2 & 4 | WATERBERG | LIMPOPO | LIMPOPO | 1980 |  | PHALALA TR | EARTHFILL | 10 | 250 | SIDE CHANNEL | 100 | 0 | 0 | IRRIGATION | S CAWOOD / JA TIERSMA ? |  |  | 2013-10-30 | Small | Low | 1 | 2013-12-03 | A |  | 0
A500/54 | 0 | PALALA DAM | 1 | A5 | 24 | 16 | 52.5 | 28 | 31 | 0.3 | MOOKGOPONG | 37 | KAFFERSKRAAL 168 PTN 1 | KR | LIMPOPO | LIMPOPO | 2003 |  | LEPHALALE RIVER | EARTHFILL | 5.8 | 275 | SIDE CHANNEL | 373 | 14.96 | 0 | IRRIGATION | GREENWAY FARM PROPERTY (PTY) LTD | PG CONSULTING ENGINEERS (PTY) LTD | PRETORIUS EARTH | 2019-07-26 | Small | Low | 1 | 2019-07-23 | A |  | 0
A500/55 |  | GROENFONTEIN | 1 | A50E | 23 | 40 | 39 | 28 | 12 | 22 | LEPHALALE |  | JOHANNISBERG 509 & GROENEFONTEIN 494 | LR | LIMPOPO | LIMPOPO | 1998 |  | PALALE | BUTTRESS & EARTHFILL | 6 | 200 | FREE FALL (STRAIGHT DROP) | 430 |  | 0 | IRRIGATION | VIERPLAAS BOERDERY LTD. |  |  | 2008-06-06 | Small | Significant | 2 | 2008-06-09 | A |  | 0 | 2017-03-30
A500/56 | 0 | DIRK DAM | 1 | A50F | 23 | 41 | 9.7 | 28 | 6 | 6.1 | LEPHALALE | 45 | SWEA 258 | LR | LIMPOPO | LIMPOPO | 1987 |  | KLIP RIVER | EARTHFILL | 8.2 | 248 | FREE FALL (STRAIGHT DROP) & SIDE CHANNEL | 255 | 10.63 | 0 | NATURE CONSEVATION & GAME WATERING | RHINOLAND SAFARIS (PTY) LTD |  |  | 2009-11-03 | Small | Low | 1 | 2016-07-15 | O |  | 0
A500/57 | 0 | GOTHA DAM | 1 | A50F | 23 | 40 | 25.5 | 28 | 6 | 17.4 | LEPHALALE | 45 | GOTHA 517 | LR | LIMPOPO | LIMPOPO | 1987 |  | KLIP RIVER | EARTHFILL | 6 | 241 | FREE FALL (STRAIGHT DROP) & SIDE CHANNEL | 92 | 5.38 | 0 | NATURE CONSEVATION & GAME WATERING | RHINOLAND SAFARIS (PTY) LTD |  |  | 2009-11-03 | Small | Low | 1 | 2016-07-15 | O |  | 0
A500/58 |  | DUIKERFONTEIN DAM | 1 | A50A | 24 | 12 | 5 | 28 | 29 | 7 | MOOKGOPHONG | 40 | PTN 0 DUIKERFONTEIN 118 KR | MODIMOLE | LIMPOPO | LIMPOPO |  |  | PHALALA RIVER TRB | EARTHFILL & ARCH & REINFORCED CONCRETE | 10 | 120 | BY-WASH | 450 | 10 | 0 | DOMESTIC SUPPLY & IRRIGATION | PURPLE BOX TRADING (PTY) LTD |  |  | 2010-01-06 | Small | Low | 1 | 2009-12-09 | A |  | 0
A600/02 |  | GROENVLEY DAM | 1 | A61J | 24 | 0 | 47.5 | 28 | 41 | 20.6 | MOKOPANE | 45 | GROENVLEY 224 KR | POTGIETERSRUS | LIMPOPO | LIMPOPO | 1987 |  | STERK RIVER | GRAVITY | 9 | 66 | FREE FALL (STRAIGHT DROP) | 154 | 6 |  | IRRIGATION | EISENMANN P. | J.H. BRINK | LIMPOPO SIVIELE KONSTRUKSIE | 1987-11-30 | Small | Low | 1 | 1988-01-14 | A |  | 0
A600/03 |  | DOORNDRAAI DAM | 1 | A61J | 24 | 16 | 45 | 28 | 46 | 30 | MOKOPANE | 27 | DOORNDRAAI 282 KR | KR | LIMPOPO | LIMPOPO | 1952 | 1974 | STERK RIVER | BUTTRESS | 28 | 236 | OGEE SPILLWAY/ CHANNEL SPILLWAY | 46500 | 560.6 | 595 | MUNICIPAL & INDUSTRIAL USE | DEPT. OF WATER & SANITATION | STATE (DWA) | STATE (DWA) | 1986-12-31 | Medium | High | 3 | 1990-12-31 | W | 2013-01-23 | 4 | 2018-01-23
A600/04 |  | GLEN ALPINE DAM | 1 | A62J | 23 | 11 | 30 | 28 | 41 | 45 | TOLWE | 30 | GLEN ALPINE 304 LR | MOKOPANE | LIMPOPO | LIMPOPO | 1968 |  | MOGALAKWENA RIVER | EARTHFILL & GRAVITY | 28 | 1171 | OGEE SPILLWAY | 18900 | 465.3 | 11289 | IRRIGATION | DEPT. OF WATER & SANITATION | STATE (DWA) | STATE (DWA) | 1986-12-31 | Medium | High | 3 | 1997-06-30 | W | 2013-01-23 | 4 | 2021-01-23
A600/05 | 0 | GERT COMBRINK DAM | 1 | A61F | 24 | 9 | 48 | 29 | 1 | 47 | MOKOPANE | 3 | REM PTN 3 PIET POTGIETERSRUS | WATERBERG | LIMPOPO | LIMPOPO | 1963 |  | DORPS | EARTHFILL | 12 | 600 | SIDE WITH CONCRETE SILL | 953 | 21 | 175 | RECREATION | MOGALAKWENA LOCAL MUNICIPALITY | J. DOMMISE CONSULTING ENG. | UNKNOWN | 1989-04-21 | Small | Significant | 2 | 1989-12-27 | M | 2007-11-05 | 2 | 2018-05-31
A600/06 |  | DONKERPOORT DAM | 1 | A61A | 24 | 40 | 8.5 | 28 | 19 | 25.1 | MODIMOLLE | 11 | DONKERPOORT 406 | KR | LIMPOPO | LIMPOPO | 1945 | 1970 | KLEIN NYL | ARCH & EARTHFILL | 22.9 | 334 | CONCRETE OVERFLOW SIDE CHANNEL | 2400 | 47 | 88 | MUNICIPAL USE & INDUSTRIAL USE | MODIMOLLE LOCAL MUNICIPALITY | M.I. SILBERMAN | CEMENTATION (PTY) LTD | 1987-02-25 | Medium | High | 3 | 1987-01-20 | M | 2011-05-17 | 4
A601/20 | 26274 | RIETFONTEIN NO.2(UPPER) DAM | 1 | A61G | 23 | 56 | 58.2 | 29 | 0 | 31.9 | MOKOPANE | 35 | RIETFONTEIN 720 LS | WATERBERG | LIMPOPO | LIMPOPO | 1965 |  | GROOT-SANDSLOOT | EARTHFILL | 8.4 | 576 | OPEN SIDE CHANNEL | 488 | 21 | 89.32 | IRRIGATION, DOMESTIC SUPPLY & STOCK WATERING | LIMPOPO DEPARTMENT OF AGRICULTURE(LDA) | W.F. MOLL, WIGGETT & VENNOTE | UNKNOWN | 1986-11-06 | Small | Significant | 2 | 1987-02-03 | S | 2011-09-27 | 2
A601/21 |  | SUID-BRABAND DAM | 1 | A61G | 23 | 55 | 5.2 | 28 | 59 | 55.4 | MOKOPANE | 47 | ZUIDBRABAND 719 LS |  | LIMPOPO | LIMPOPO | 1982 |  | WIT RIVER | EARTHFILL | 11 | 260 | SIDE CHANNEL SPILLWAY | 130 | 0 |  | IRRIGATION | TURVEY G.M. | UNKNOWN | UNKNOWN | 1987-01-22 | Small | Low | 1 | 1988-12-12 | A |  | 0
A601/22 |  | SUID-HOLLAND DAM | 1 | A61G | 23 | 53 | 28 | 28 | 57 | 29 | MOKOPANE | 35 | ZUID-HOLLAND 773 |  | LIMPOPO | LIMPOPO | 1951 |  | WIT RIVER | EARTHFILL | 11 | 750 | OPEN CHANNEL | 1100 | 36 |  | IRRIGATION | SOUTH AFRICAN DEVELOPMENT TRUST | UNKNOWN | UNKNOWN | 2014-09-22 | Small | Significant | 2 | 1987-04-19 | A |  | 0 | 2019-02-28
A601/23 |  | BADSELOOP NO.1-DAM | 1 | A61C | 24 | 34 | 45.1 | 28 | 36 | 24.8 | MOOKGOPHONG | 10 | VISCHGAT 520 KR | POTGIETERSRUS | LIMPOPO | LIMPOPO | 1986 |  | BADSELOOP RIVER | EARTHFILL | 10 | 35 | OPEN CHANNEL | 100 | 4 |  | IRRIGATION | VAN ZYL A.P. | POTGIETER J., NYLSTROOM | UNGERER J., NYLSTROOM | 1987-03-30 | Small | Low | 1 | 1991-07-22 | A |  | 0
A601/24 |  | BUFFELSFONTEIN-SANDSLOOT DAM NO.2 | 1 | A61D | 24 | 28 | 46.8 | 28 | 40 | 10.8 | MOOKGOPHONG | 10 | BUFFELSFONTEIN 347 KR |  | LIMPOPO | LIMPOPO | 1977 |  | TOBIAS SPRUIT TR. | EARTHFILL | 5 | 44 | OPEN CHANNEL | 108 | 4 |  | MUNICIPAL USE & INDUSTRIAL USE | TRANSVAAL MINING AND FINANCE CO. LTD | PRINSLOO F.J.- RESIDENT ENG | MINE PERSONNEL | 1986-12-15 | Small | Low | 1 | 1994-06-17 | O |  | 0
A601/32 |  | GREYLING DAM | 1 | C91D | 24 | 45 | 31.9 | 28 | 22 | 55.6 | MODIMOLLE | 12 | RHENOSTERPOORT 455 KR | WATERBERG | LIMPOPO | LIMPOPO | 0 |  | GROOT NYL RIVER | EARTHFILL | 6 | 140 | OPEN CHANNEL | 190 | 0 |  | IRRIGATION | GREYLING J.C. |  |  | 2016-03-09 | Small | Low | 1 | 1991-09-10 | A |  | 0
A601/34 |  | RIETBOKSPRUIT | 1 | A61E | 24 | 21 | 58.1 | 28 | 44 | 43.4 | MOOKGOPHONG | 24 | RIETBOKSPRUIT 302 KR PTN. 6 & REM. PTN. 7 | POTGIETERSRUS | LIMPOPO | LIMPOPO | 1972 |  | ANDRIESSPRUIT | EARTHFILL | 5 | 40 | OPEN CHANNEL | 51 | 10 |  | IRRIGATION | STRATFORD D.K. & Y.J. | DEPT OF AGRICULTURE | RODGER JOHN | 1992-10-31 | Small | Low | 1 | 1994-03-31 | A |  | 0
A601/42 |  | VAALKOP NO.II-DAM | 1 | A61G | 23 | 59 | 56.8 | 28 | 55 | 44 | MOKOPANE | 28 | VAALKOP 818 LR | POTGIETERSRUS | LIMPOPO | LIMPOPO | 1960 |  | GROOT-SANDSLOOT RIVER | EARTHFILL & MULTI-ARCH | 11 | 1150 | FREE FALL | 1500 | 14 | 174 | IRRIGATION | DEPT. OF WATER & SANITATION | UNKNOWN | UNKNOWN | 1996-05-22 | Small | High | 2 | 1996-05-23 | W | 2008-10-20 | 2
A601/46 |  | DAM 1160 (PPL) | 1 | A61G | 24 | 0 | 53 | 28 | 55 | 27 | MOKOPANE | 30 | VAALKOP 819 | LR | LIMPOPO | LIMPOPO | 2003 |  |  | EARTHFILL & ROCKFILL | 25 | 800 |  | 374 | 3.7 | 0 | RESIDUE DISPOSAL/PROCESS USE | ANGLO AMERICAN PLATINUM | SRK CONSULTING | FRASER ALEXANDER CONSTRUCTION | 2003-05-09 | Medium | Significant | 2 | 2001-08-14 | O | 2018-06-18 | 2 | 2023-07-31
A601/51 |  | RIETFONTEIN N0.1(LOWER) DAM | 1 | A61G | 23 | 57 | 31 | 29 | 0 | 3 | MOKOPANE | 35 | RIETFONTEIN 720 LS & ROOIBOKFONTEIN 821 LS | WATERBERG | LIMPOPO | LIMPOPO | 1963 |  | GROOT-SANDSLOOT | EARTHFILL | 11 | 580 | OPEN SIDE CHANNEL | 709 | 30.34 | 98.65 | DOMESTIC, IRRIGATION & STOCK WATERING | LIMPOPO DEPARTMENT OF AGRICULTURE(LDA) | UNKNOWN | UNKNOWN | 2011-06-09 | Small | Significant | 2 | 2011-05-31 | S | 2011-09-20 | 1
A602/20 |  | HAASKLOOF DAM | 1 | A61H | 24 | 23 | 43.7 | 28 | 32 | 32.7 | MOOKGOPHONG | 24 | HAASKLOOF 311 KR (PTN. 1 & 2) | WATERBERG | LIMPOPO | LIMPOPO | 1983 |  | STERK RIVER TR. | EARTHFILL | 15.5 | 430 | OPEN SIDE CHANNEL | 876 | 17.5 | 23.1 | IRRIGATION | A.S.G FARMING cc | UNKNOWN | VAN DER MERWE | 1987-01-21 | Medium | Significant | 2 | 2009-07-17 | A | 2011-08-04 | 1
A602/21 |  | ECKSTEIN DAM | 1 | A61J | 23 | 57 | 7.8 | 28 | 42 | 52.8 | MOKOPANE | 47 | ECKSTEIN | POTGIETERSRUS | LIMPOPO | LIMPOPO | 1982 |  | STERK RIVER TR. | EARTHFILL | 11 | 260 | SIDE CHANNEL SPILLWAY | 130 | 2 |  | IRRIGATION | TURVEY G.M. | G.M. TURVEY | OWNER | 1987-01-22 | Small | Low | 1 | 1988-12-12 | A |  | 0
A602/22 |  | KLIPSPRUITNO.1-DAM | 1 | A61J | 24 | 12 | 41.9 | 28 | 42 | 18 | MOKOPANE | 40 | KLIPSPRUIT 255 KR PTN. 2 | POTGIETERSRUS | LIMPOPO | LIMPOPO | 1983 |  | MMADIKIRI RIVER | EARTHFILL | 6 | 280 | SIDE CHANNEL SPILLWAY | 226 | 10 |  | IRRIGATION | GLOVER R.L. | BELLINGHAM J. | UNKNOWN | 1987-03-05 | Small | Low | 1 | 1991-07-04 | A |  | 0
A602/23 |  | KLIPSPRUITNO.2-DAM | 1 | A61J | 24 | 13 | 8.6 | 28 | 41 | 14.2 | MOKOPANE | 40 | KLIPSPRUIT 255 KR RESTERENDE PTN. | POTGIETERSRUS | LIMPOPO | LIMPOPO | 1983 |  | MMADIKIRI RIVER | EARTHFILL | 5 | 240 | SIDE CHANNEL SPILLWAY | 91 | 6 |  | IRRIGATION | GLOVER R.L. | BELLINGHAM J. | UNKNOWN | 1987-03-05 | Small | Low | 1 | 1991-07-04 | A |  | 0
A602/24 |  | KLIPSPRUITNO.3-DAM | 1 | A61J | 24 | 13 | 12.4 | 28 | 39 | 45.2 | MOKOPANE | 40 | LOUWSKRAAL 257 KR RESTERENDE PTN. | POTGIETERSRUS | LIMPOPO | LIMPOPO | 1980 |  | MMADIKIRI RIVER TR. | EARTHFILL | 7 | 0 | SIDE CHANNEL SPILLWAY | 150 | 10 |  | IRRIGATION | GLOVER R.L. | UNKNOWN | UNKNOWN | 1987-03-05 | Small | Low | 1 | 1991-07-04 | A |  | 0
A602/25 |  | GROOTRIVIER DAM | 1 | A61J | 24 | 8 | 56.2 | 28 | 44 | 5.4 | MOKOPANE | 0 | GROOTRIVIER 251 KR | POTGIETERSRUS | LIMPOPO | LIMPOPO | 0 |  | STERK RIVER TR. | EARTHFILL | 8 | 0 | OPEN CHANNEL | 59 | 2 |  | IRRIGATION | BARNARD D. | UNKNOWN | UNKNOWN | 1986-09-01 | Small | Low | 1 | 1989-12-27 | A |  | 0
A602/26 |  | ROODEPOORT DAM | 1 | A61H | 24 | 23 | 1 | 28 | 36 | 56 | MOOKGOPHONG | 20 | ROODEPOORT 314 PTN. 13 | KR | LIMPOPO | LIMPOPO | 1986 |  | STERK RIVER | EARTHFILL | 11 | 200 | OPEN CHANNEL | 264 | 6 |  | IRRIGATION | VAN VUUREN L.M.J. | M.J. PRETORIUS | M.J. PRETORIUS | 1986-12-04 | Small | Low | 1 | 1988-12-08 | A |  | 0
A602/27 |  | WATERVAL DAM | 1 | A61J | 24 | 9 | 57.8 | 28 | 45 | 45.7 | MOKOPANE | 50 | WATERVAL 250 KR |  | LIMPOPO | LIMPOPO | 1987 |  | STERK RIVER | EARTHFILL | 7 | 110 | OPEN CHANNEL | 130 | 0 |  | IRRIGATION | VAN STADEN J.P. | G.J. COETZER | COETZER EN SEUNS GRONDWERKE | 1987-06-12 | Small | Low | 1 | 1994-06-23 | A |  | 0
A602/42 |  | BOKPOORT DAM 1 | 1 | A61H | 24 | 22 | 5.3 | 28 | 34 | 41.7 | MOOKGOPHONG | 24 | PTN 3 BOKPOORT 312 KR | KR | LIMPOPO | LIMPOPO | 1984 |  | STERK RIVER TR. | EARTHFILL | 11 | 350 | OPEN CHANNEL | 315 | 12.6 | 35 | IRRIGATION | GREENWAY FARMS (PTY) LTD. | UNKNOWN | UNKNOWN | 1988-01-12 | Small | Significant | 2 | 1988-12-07 | A | 2018-11-05 | 3
A602/43 |  | BOKPOORT DAM2 (CRONJE) | 1 | A61H | 24 | 21 | 54 | 28 | 34 | 18 | MOOKGOPHONG | 24 | BOKPOORT 312 | KR | LIMPOPO | LIMPOPO | 1985 |  | - | EARTHFILL | 11 | 380 | OPEN CHANNEL | 40 | 1 |  | IRRIGATION | GREENWAY FARMS (PTY) LTD. | UNKNOWN | UNKNOWN | 2013-03-15 | Small | Significant | 2 | 2013-02-27 | A |  | 0 | 2017-09-30
A602/44 |  | ZAAIPLAATS DAM | 1 | A61J | 24 | 3 | 22.2 | 28 | 41 | 45.5 | MOKOPANE | 35 | ZAAIPLAAS 223 KR | POTGIETERSRUS | LIMPOPO | LIMPOPO | 1989 |  | STERK RIVER | GRAVITY | 6 | 115 | OGEE SPILLWAY | 206 | 8 |  | MUNICIPAL USE & INDUSTRIAL USE | ZAAIPLAATS TINMYNE (EDMS.) BEPERK | J.H. BRINK & VENNOTE | OWNER | 1990-02-05 | Small | Low | 1 | 1989-05-02 | O |  | 0
A602/45 |  | CHARLESHOPE | 1 | A61J | 24 | 10 | 35 | 28 | 37 | 0 | MOOKGOPHONG | 65 | CHARLES HOPE 260 | KR | LIMPOPO | LIMPOPO | 1999 |  | KLEIN STERK RIVER | EARTHFILL | 19 | 370 | OPEN CHANNEL | 980 | 17 |  | RECREATION | ENTABENI GAME LODGE | OWNER: ENTABENI FARM | JHB MINING AND TRANSPORT | 2000-03-13 | Medium | Low | 2 | 1995-02-16 | O | 2003-04-16 | 1 | 2018-02-28
A602/46 |  | FRIKKIE GEYSER DAM | 1 | A61H | 24 | 26 | 48.1 | 28 | 35 | 0.4 | MOOKGOPHONG | 14 | WELGEVONDEN 343 | KR | LIMPOPO | LIMPOPO | 1953 |  | STERK RIVER TR. | GRAVITY | 11 | 163 | FREE FALL (STRAIGHT DROP) | 930 | 26 |  | MUNICIPAL USE & INDUSTRIAL USE | MOOKGOPHONG LOCAL MUNICIPALITY | MARAIS J.K. | UNKNOWN | 1991-10-16 | Small | Low | 1 | 1994-07-21 | M |  | 0
A602/47 |  | GEMSBOKFONTEIN DAM | 1 | A61H | 24 | 25 | 57.3 | 28 | 32 | 25.7 | MOOKGOPHONG | 35 | GEMSBOKFONTEIN 341 KR | POTGIETERSRUS | LIMPOPO | LIMPOPO | 1957 |  | STERK RIVER TR. | EARTHFILL | 10 | 30 | OPEN CHANNEL | 300 | 0.4 |  | IRRIGATION | BODEMER H.L.J. | ARNOLD W.H.P. | ARNOLD W.H.P. | 1991-11-29 | Small | Low | 1 | 1994-06-23 | A |  | 0
A602/48 |  | RIETFONTEIN DAM 1 | 1 | A61D | 24 | 27 | 52 | 28 | 36 | 50 | MOOKGOPHONG | 16 | PTN 1 RIETFONTEIN 345 KR | KR | LIMPOPO | LIMPOPO | 0 |  | TOBIASSPRUIT | EARTHFILL | 8 | 130 | OPEN CHANNEL | 52 | 3 |  | INFORMATION NOT AVAILABLE | SWART C.B. | UNKNOWN | UNKNOWN | 1992-05-05 | Small | Low | 1 | 1993-04-07 | A |  | 0
A602/49 |  | RIETFONTEIN DAM 2 | 1 | A61D | 24 | 27 | 41 | 28 | 37 | 4 | MOOKGOPHONG | 16 | PTN 1 RIETFONTEIN 345 KR | KR | LIMPOPO | LIMPOPO | 0 |  | TOBIASSPRUIT | EARTHFILL | 8 | 125 | OPEN CHANNEL | 81 | 4 |  | INFORMATION NOT AVAILABLE | SWART C.B. | UNKNOWN | UNKNOWN | 1992-05-05 | Small | Low | 1 | 1993-04-07 | A |  | 0
A602/50 |  | RIETFONTEIN DAM 3 | 1 | A61D | 24 | 27 | 34 | 28 | 37 | 14 | MOOKGOPHONG | 16 | RIETFONTEIN 345 PTN 1 | KR | LIMPOPO | LIMPOPO | 0 |  | TOBIASSPRUIT | EARTHFILL | 6 | 200 | OPEN CHANNEL | 50 | 3 |  | INFORMATION NOT AVAILABLE | SWART C.B. | UNKNOWN | UNKNOWN | 1992-05-05 | Small | Low | 1 | 1993-04-07 | A |  | 0
A602/51 |  | RIETFONTEIN DAM 4 | 1 | A61D | 24 | 27 | 25 | 28 | 37 | 26 | MOOKGOPHONG | 16 | RIETFONTEIN 345 PTN 1 | KR | LIMPOPO | LIMPOPO | 0 |  | TOBIASSPRUIT | EARTHFILL | 7 | 320 | OPEN CHANNEL | 117 | 6 |  | INFORMATION NOT AVAILABLE | SWART C.B. | UNKNOWN | UNKNOWN | 1992-05-06 | Small | Low | 1 | 1993-04-07 | A |  | 0
A602/52 |  | RIETFONTEIN DAM 5 | 1 | A61D | 24 | 27 | 13.8 | 28 | 38 | 39.2 | MOOKGOPHONG | 16 | VAN RIETFONTEIN 345 PTN 1 | KR | LIMPOPO | LIMPOPO | 0 |  | TOBIASSPRUIT | EARTHFILL | 11 | 270 | OPEN CHANNEL | 182 | 6 |  | GAME WATER SUPPLY | SEDIBA SAFARIS (PTY) LTD | UNKNOWN | UNKNOWN | 1992-05-06 | Small | Significant | 2 | 2007-11-23 | A |  | 0 | 2008-05-30
A602/53 |  | RIETFONTEIN DAM 6 | 1 | A61D | 24 | 27 | 16 | 28 | 39 | 13 | MOOKGOPHONG | 16 | VAN RIETFONTEIN 345 PTN 1 | KR | LIMPOPO | LIMPOPO | 0 |  | TOBIASSPRUIT | EARTHFILL | 7 | 215 | OPEN CHANNEL | 61 | 3 |  | INFORMATION NOT AVAILABLE | SWART C.B. | UNKNOWN | UNKNOWN | 1992-05-06 | Small | Low | 1 | 1993-04-07 | A |  | 0
A602/54 |  | RIETFONTEIN DAM 7 | 1 | A61D | 24 | 26 | 58 | 28 | 39 | 49 | MOOKGOPHONG | 16 | RIETFONTEIN 345 PTN 28 | KR | LIMPOPO | LIMPOPO | 1981 |  | TOBIASSPRUIT | EARTHFILL | 10.4 | 396 | OPEN CHANNEL | 240 | 9 | 42.7 | GAME WATER SUPPLY | G'S FISH FARM (PTY) LTD | UNKNOWN | UNKNOWN | 1992-05-07 | Small | Significant | 2 | 1993-04-07 | A | 2006-05-23 | 1 | 2016-11-30
A602/55 |  | OU PERSKEBOORD DAM | 1 | A61H | 24 | 25 | 16.1 | 28 | 35 | 10.7 | MOOKGOPHONG | 24 | BUFFELSFONTEIN 313 | KR | LIMPOPO | LIMPOPO | 1968 |  | STERK RIVER TR | EARTHFILL | 11.9 | 220 | OPEN CHANNEL | 170 | 7 |  | IRRIGATION | DIE BUFFELSFONTEINS LANDGOED TRUST | OWNER | OWNER | 1991-12-02 | Small | Low | 1 | 1994-03-31 | A |  | 0
A602/56 |  | LEYLAND DAM | 1 | A61H | 24 | 25 | 54.3 | 28 | 35 | 11.8 | MOOKGOPHONG | 24 | BUFFELSFONTEIN 313 KR | POTGIETERSRUS | LIMPOPO | LIMPOPO | 1969 |  | STERK RIVER NOORD | EARTHFILL | 7 | 255 | OPEN CHANNEL | 160 | 0 |  | IRRIGATION | DIE BUFFELSFONTEINS LANDGOED TRUST | OWNER | OWNER | 1991-12-02 | Small | Low | 1 | 1994-03-31 | A |  | 0
A602/57 |  | OUHUIS DAM | 1 | A61H | 24 | 24 | 57.4 | 28 | 32 | 34.1 | MOOKGOPHONG | 25 | BUFFELSFONTEIN 313 KR. | POTGIETERSRUS | LIMPOPO | LIMPOPO | 1983 |  | STERK RIVER TRIB | EARTHFILL | 10 | 360 | OPEN CHANNEL | 249 | 8 |  | IRRIGATION | DIE BUFFELSFONTEINS LANDGOED TRUST | N-TVL KOOP. INGENIEURS AFD. | OWNER | 1992-12-02 | Small | Low | 1 | 1994-03-31 | A |  | 0
A602/58 |  | BUFFELSFONTEIN FARM DAM 1 | 1 | A61H | 24 | 24 | 20 | 28 | 35 | 13.7 | MOOKGOPHONG | 21 | PTN 1 BUFFELSFONTEIN 313 KR | KR | LIMPOPO | LIMPOPO | 1992 |  | STERK RIVER TRIB | EARTHFILL | 6.4 | 100 | OPEN CHANNEL | 50 | 3 |  | IRRIGATION | DIE BUFFELSFONTEINS LANDGOED TRUST |  |  | 1993-03-16 | Small | Low | 1 | 2013-12-02 | A |  | 0
A602/59 |  | MARTIENS SE DAM | 1 | A61H | 24 | 23 | 54 | 28 | 35 | 18 |  | 22 | BUFFELSFONTEIN 313 KR | KR | LIMPOPO | LIMPOPO | 0 |  | STERK RIVER | EARTHFILL | 7 | 0 | OPEN CHANNEL | 104 | 0 |  | IRRIGATION | EKSTEEN L.C. | UNKNOWN | UNKNOWN | 1993-03-16 | Small | Low | 1 | 2013-10-16 | A |  | 0
A602/60 |  | SWARTKOPDAM | 1 | A61J | 24 | 4 | 47.2 | 28 | 41 | 9.1 | MOKOPANE | 55 | STERKRIVIERNEDERSETTING 253 KR PTN. 68 ` | POTGIETERSRUS | LIMPOPO | LIMPOPO | 1997 |  | KLEIN-STERK RIVER | EARTHFILL | 9 | 233 | OPEN CHANNEL | 200 | 13 |  | IRRIGATION | DU PLESSIS J.H. | BRINK J.H. | A.J. PIENAAR | 1997-09-25 | Small | Low | 1 | 1993-10-27 | A |  | 0
A602/61 |  | SEKOPO | 1 | A61J | 24 | 15 | 56 | 28 | 48 | 50 | MOKOPANE | 48 | DOORNDRAAI 282 PTN. 19 | KR | LIMPOPO | LIMPOPO | 1994 |  | STERK RIVER TRIBUTARY | EARTHFILL | 10.5 | 220 | SIDE CHANNEL SPILLWAY | 204 | 23.8 |  | STOCK WATERING | BOYLES FAMILY TRUST | J.C. VAN NIEKERK | UNKNOWN | 2005-05-13 | Small | Low | 1 | 1994-12-01 | A |  | 0
A602/65 |  | MOOIPLAAS DAM | 1 | A61J | 24 | 16 | 50 | 28 | 51 | 36 | MOKOPANE | 30 | MOOIPLAAS 296 | KR | LIMPOPO | LIMPOPO | 1978 |  | KAALLEEGTE SPRUIT | EARTHFILL | 10 | 200 | INFORMATION NOT AVAILABLE | 130 | 4 |  | IRRIGATION | VAN DER MERWE D.F. | UNKNOWN | UNKNOWN | 2001-01-17 | Small | Low | 1 | 2002-04-04 | A |  | 0
A602/66 | 0 | GROENFONTEIN NR 1 DAM | 1 | A61J | 24 | 16 | 12.8 | 28 | 40 | 0.7 | MOOKGOPHONG | 70 | GROENFONTEIN 276 KR ptn 0 | KR | LIMPOPO | LIMPOPO | 1973 |  | MMADIKIRI | EARTHFILL | 9 | 200 |  | 200 | 3 | 0 | IRRIGATION | ML PAUER | ELGES H |  | 2013-10-28 | Small | Low | 1 | 2013-11-01 | A |  | 0
A602/67 | 0 | GROENFONTEIN NR 2 DAM | 1 | A61J | 24 | 16 | 26.4 | 28 | 39 | 53.2 | MOOKGOPHONG | 70 | GROENFONTEIN 276 KR ptn 3 | KR | LIMPOPO | LIMPOPO | 1996 |  | MMADIKIRI | EARTHFILL | 9 | 250 |  | 200 | 3 | 0 | IRRIGATION | EC PAUER | PAUER EC | PAUER EC | 2013-10-28 | Small | Low | 1 | 2013-11-01 | A |  | 0
A602/68 |  | BLOUBUL DAM | 1 | A61H | 24 | 24 | 50.4 | 28 | 28 | 43.9 | MOOKGOPHONG | 45 | GEMSBOKFONTEIN 175 | KR | LIMPOPO | LIMPOPO | 1997 |  | STERK RIVER TR. | EARTHFILL | 10.95 | 360 | SIDE CHANNEL SPILLWAY | 246 | 9 | 11.45 | IRRIGATION | VAN DEN BERG BOERDERY (PTY) LTD | M. JORDAAN | PRETORIUS CONSTRUCTION | 2002-11-18 | Small | Low | 1 | 2002-11-20 | A | 2009-06-12 | 1
A602/69 | 0 | VAN DEN BERG BROERS DAM | 1 | A61H | 24 | 19 | 32.1 | 28 | 41 | 29.5 | MOKOPANE |  | STERKFONTEIN 305 | KR | LIMPOPO | LIMPOPO | 1988 |  |  | EARTHFILL & CONCRETE | 8 | 120 | FREE FALL | 218 | 4 | 0 | IRRIGATION | VAN DEN BERG B.L |  |  | 2013-10-29 | Small | Low | 1 | 2013-12-02 | A |  | 0
A602/71 | 0 | DENBI DAM | 1 | A61H | 24 | 20 | 14.6 | 28 | 41 | 37 | MOKGOPONG | 30 | STERKFONTEIN 305 PTN 14 | KR | LIMPOPO | LIMPOPO |  |  | STERK RIVER | EARTHFILL | 8.6 | 620 |  | 180 | 5.5 | 0 | IRRIGATION | QUICK SELL PROPERTIES |  |  | 2018-08-17 | Small | Significant | 2 | 2018-08-02 | A | 2018-10-17 | 1
A603/20 |  | MATLALA DAM | 1 | A62F | 23 | 50 | 1.5 | 28 | 58 | 16.3 | MOKOPANE | 35 | LUXEMBURG 772 | POTGIETERSRUS | LIMPOPO | LIMPOPO | 1950 |  | - | EARTHFILL | 9 | 1100 | OPEN CHANNEL | 390 | 17 |  | IRRIGATION | SA ONTWIKKELINGS TRUST | UNKNOWN | UNKNOWN | 1986-11-06 | Small | Low | 1 | 1986-11-19 | A |  | 0
A603/21 |  | KLEIN STERKRIVIER DAM | 1 | A61J | 24 | 7 | 8 | 28 | 39 | 20 | MOKOPANE | 50 | GROOTHOEK 220 KR | KR | LIMPOPO | LIMPOPO | 1991 |  | KLEIN STERK RIVER | EARTHFILL | 8 | 320 | OPEN CHANNEL | 214 | 9 |  | IRRIGATION | PEENS J.G. | OWNER | G. COETZER EN SEUNS | 1991-09-12 | Small | Low | 1 | 2004-10-27 | A |  | 0
A603/22 |  | KRANSKLOOF DAM | 1 | A62A | 24 | 1 | 57 | 28 | 39 | 27 | MOKOPANE | 50 | PTN 1 KRANSKLOOF 218 KR | KR | LIMPOPO | LIMPOPO | 1996 |  | MOKAMOLE RIVER | EARTHFILL | 9 | 280 | OPEN CHANNEL | 250 | 12 |  | IRRIGATION | CHARL DU BK | BRINK J.H. | PRETORIUS M.W. | 1996-01-15 | Small | Low | 1 | 1994-11-03 | A |  | 0
A603/24 |  | RIETFONTEIN DAM | 1 | A61J | 24 | 12 | 25.4 | 28 | 47 | 53 | MOKOPANE | 30 | RIETFONTEIN 249 K.R. PTN. 3 | POTGIETERSRUS | LIMPOPO | LIMPOPO | 0 |  | STERK RIVER TR. | EARTHFILL | 7 | 0 | INFORMATION NOT AVAILABLE | 100 | 6 |  | IRRIGATION | SCHOLTZ F. | J.H. BRINK | UNKNOWN | 1996-07-01 | Small | Low | 1 | 1996-07-11 | A |  | 0
A603/27 |  | ST. LEGER | 1 | A62A | 24 | 3 | 19 | 28 | 32 | 59 | MOOKOPONG | 60 | ST LEGER 205 KR | KR | LIMPOPO | LIMPOPO | 2007 |  | MMETLANE TR. | EARTHFILL | 11 | 110 | OPEN CHANNEL | 89 | 3.3 |  | GAME WATER SUPPLY | VAN DER MERWE P.I |  |  | 2007-10-19 | Small | Low | 1 | 2007-06-06 | A |  | 0
A603/28 | 0 | HALALI DAM | 1 | A62A | 24 | 4 | 47.1 | 28 | 32 | 3.4 | MOOKGOPHONG | 65 | DUIKERFONTEIN 206 | KR | LIMPOPO | LIMPOPO | 1998 |  | HALALISPRUIT | EARTHFILL | 14.9 | 151 | CONCRETE WALL | 207 | 4.7 | 6.7 | RECREATION | KEICHEL J. |  |  | 2013-10-29 | Medium | Low | 2 | 2013-12-02 | O | 2018-03-28 | 1 | 2023-04-30
A603/29 |  | KETA DAM | 1 | A62D | 23 | 39 | 24 | 28 | 27 | 0 | MARKEN | 10 | KIRSTENBOS 497 | LR | LIMPOPO | LIMPOPO | 2002 |  | KLEIN MOGALAKWENA RIVER | EARTHFILL | 8 | 270 | SIDE CHANNEL SPILLWAY | 200 | 0 |  | IRRIGATION | MCCLINTOCH T. | Q SHAW (PR ENGINEER) | CHOBE CIVILS | 1987-05-31 | Small | Low | 1 | 2000-11-10 | A |  | 0
A604/20 |  | BULTPAN DAM | 1 | A63E | 22 | 24 | 1 | 29 | 6 | 1 | ALLDAYS | 35 | BULTPAN 79 | MS | LIMPOPO | LIMPOPO | 1986 |  | MADIBOHLOKO RIVER | EARTHFILL | 9 | 140 | OPEN CHANNEL | 160 | 4 |  | IRRIGATION | MAPUNGUBWE GAME RESERVE (PTY) LTD. | OWNER | OWNER | 1986-08-05 | Small | Significant | 2 | 1989-03-16 | A |  | 0 | 2018-07-31
A604/21 |  | BADSELOOP NO.2-DAM | 1 | A61C | 24 | 34 | 32.3 | 28 | 36 | 59.6 | MOOKGOPHONG | 10 | VISCHGAT 520 KR PTN. 1 | POTGIETERSRUS | LIMPOPO | LIMPOPO | 1983 |  | BAD SE LOOP RIVER | EARTHFILL | 8 | 55 | SIDE CHANNEL SPILLWAY | 300 | 8 |  | IRRIGATION | VAN ZYL A.P. | VAN DER WALT & VAN DER MERWE | UNGERER J.J. | 1987-03-23 | Small | Low | 1 | 1994-08-03 | A |  | 0
A604/22 |  | S'EMOER DAM | 1 | A63C | 22 | 29 | 53.3 | 28 | 49 | 0.8 | ALLDAYS | 54 | PLATJAN 198 |  | LIMPOPO | LIMPOPO | 0 |  | LIMPOPO RIVER TR. | EARTHFILL | 8 | 100 | SIDE CHANNEL SPILLWAY | 80 | 1 |  | SOIL CONSERVATION | VILJOEN J.W. | UNKNOWN | UNKNOWN | 1987-01-22 | Small | Low | 1 | 1988-12-12 | A |  | 0
A604/28 |  | VENETIA FINE RESIDUE DEPOSIT | 1 | A63E | 22 | 26 | 0.4 | 29 | 17 | 48.5 | ALLDAYS | 30 | VENITIA 103 | MS | LIMPOPO | LIMPOPO | 1994 |  | KOLOPE (LIMPOPO) RIVER | ROCKFILL INDUSTRIAL RESIDUE DEPOSIT | 73 | 7500 | INFORMATION NOT AVAILABLE | 645000 | 9 |  | MINE RESIDUE | DE BEERS CONSOLIDATED MINES LTD | JONES AND WAGNER | FRASER ALEXANDER TAILINGS | 2000-02-17 | Large | Significant | 3 | 2018-02-06 | O | 2017-10-19 | 2
A604/29 |  | VENETIA RETURN WATER DAM | 1 | A63E | 22 | 25 | 10 | 29 | 17 | 46 | ALLDAYS | 35 | VENETIA 103 MS ELESGER 98 MS - DRUMSHEUGH 99 MS | MS | LIMPOPO | LIMPOPO | 2005 |  | FINE RESIDUE RIVER | EARTHFILL | 5.4 | 805 | OPEN CHANNEL - BROAD CRESTED WEIR | 236 | 10.7 | 0.1 | POLLUTION CONTROL | DE BEERS CONSOLIDATED MINES LTD - | GOLDER ASSOCIATES | FRASER ALEXANDER | 2004-11-19 | Small | Significant | 2 | 2012-10-08 | O | 2013-07-18 | 1
A604/41 |  | PARMA 40 MS DAM | 1 | A63E | 22 | 15 | 6.3 | 29 | 6 | 14 | ALLDAYS | 28 | PARMA 40 MS (VHEMBE GAME RESERVE) | VHEMBE | LIMPOPO | LIMPOPO | 1970 | 1995 | MADIBOHLOKO | BUTTRESS | 7.5 | 71 | FREE FALL OVERFLOW | 761 | 41 |  | GAME WATER SUPPLY | BORGANUM AB (VHEMBE GAME RESERVE) | UNKNOWN | UNKNOWN | 2005-09-30 | Small | Significant | 2 | 2005-10-03 | A | 2005-04-01 | 1
A604/42 |  | PARMA BABY | 1 | A63E | 22 | 14 | 29.7 | 29 | 6 | 46.6 | ALLDAYS | 28 | PARMA BABY 40 | MS | LIMPOPO | LIMPOPO | 2007 |  | MADIBOHLOKO RIVER TRIBUTARY OF LIMPOPO | GRAVITY | 7 | 28 | FREE FALL (STRAIGHT DROP) | 151 | 8.2 |  | GAME WATER SUPPLY | VHEMBE GAME RESERVE (AB BORGANUM) |  |  | 2007-10-18 | Small | Low | 1 | 2007-10-10 | A |  | 0
A604/43 |  | ON MINE WATER STORAGE DAM | 1 | A63E | 22 | 27 | 0 | 29 | 19 | 30 | MUSINA | 105 | VENETIA 103 | MS | LIMPOPO | LIMPOPO | 2005 |  | OFF CHANNEL STORAGE | EARTHFILL | 6.6 | 2680 | OPEN CHANNEL | 458 | 10.5 | 16.7 | POLLUTION CONTROL | DE BEERS CONSOLIDATED MINES LTD | SEMANE CONSULTING ENGINEERS |  | 2004-11-19 | Small | Significant | 2 | 2011-09-06 | O | 2017-10-12 | 2 | 2022-12-31
A700/22 |  | VOORBURG DAM | 1 | A71K | 22 | 34 | 1 | 29 | 51 | 1 | MUSINA | 20 | VOORBURG 503 MS |  | LIMPOPO | LIMPOPO | 1976 |  | SAND RIVER | ARCH | 5 | 170 | OGEE SPILLWAY | 1324 | 50 |  | INFORMATION NOT AVAILABLE | MINNAAR C.J. | JOUBERT | D.A. NEETHLING | 1987-07-23 | Small | Low | 1 | 1989-03-06 | A |  | 0
A701/29 |  | STEENBRAS NO.2-DAM | 1 | A71C | 23 | 37 | 30.8 | 29 | 49 | 33.9 | POLOKWANEBURG | 50 | MAGATASPRUIT 816 LS PTN. 1 | PIETERSBURG | LIMPOPO | LIMPOPO | 1950 |  | KOPER SPRUIT TR. | EARTHFILL | 8 | 300 | OGEE SPILLWAY | 300 | 7 |  | IRRIGATION | MAGATASPRUIT (PTY) LTD. | UNKNOWN | OWNER | 1986-11-28 | Small | Low | 1 | 1994-02-03 | A |  | 0
A701/30 |  | TOM MITCHELL (PREV. STEENBRAS NO 1) | 1 | A71C | 23 | 36 | 25.8 | 29 | 49 | 56.7 | POLOKWANEBURG | 50 | MAGATASPRUIT 816 LS | LS | LIMPOPO | LIMPOPO | 1984 | 2000 | KOPER SPRUIT TR. | EARTHFILL | 14 | 437 | OPEN CHANNEL | 1640 | 49.2 | 48.1 | IRRIGATION | ZZ2 | MITCHELL T.C./P.J. GOUWS | OWNER | 1986-11-11 | Medium | Significant | 2 | 1990-05-18 | A | 2016-05-12 | 3 | 2023-08-30
A701/31 |  | KLIPKOPPIES-OPGAAR DAM | 1 | A71F | 23 | 53 | 40.8 | 29 | 14 | 0 | POLOKWANEBURG | 30 | KLIPKOPPIES 707 LS | LS | LIMPOPO | LIMPOPO | 1983 |  | STRYDOMS RIVER | ARCH & GRAVITY | 7 | 422 | OPEN CHANNEL | 200 | 6 |  | IRRIGATION | CLAASSEN P.C. | STATE - DWA | HILLARY CONSTRUCTIONS | 1986-11-29 | Small | Low | 1 | 1988-10-14 | A |  | 0
A701/32 |  | WILGEBOSCH | 1 | A71C | 23 | 35 | 12 | 29 | 54 | 11 | MUSINA | 29 | WILGEBOSCHFONTEIN 818 | LS | LIMPOPO | LIMPOPO | 1970 |  | WATERVAL RIVER | EARTHFILL | 9.4 | 352 | SIDE CHANNEL SPILLWAY | 740 | 38 | 22.8 | IRRIGATION | BERTIE VAN ZYL (PTY) LTD | T.C. MITCHELL | OWNER | 1986-11-11 | Small | Significant | 2 | 1989-03-17 | A | 2015-02-25 | 3 | 2024-08-30
A701/37 |  | WILGEBOSCHFONTEIN DAM | 1 | A71C | 23 | 35 | 20 | 29 | 54 | 10 | MOKOPANE | 48 | DOORNDRAAI 282 KR PTN. 19 |  | LIMPOPO | LIMPOPO | 1994 |  | BLINKWATER RIVER | EARTHFILL | 11.9 | 200 | SIDE CHANNEL SPILLWAY | 250 | 8 |  | IRRIGATION | LA DIQUE BOERDERY EIENDOMME LTD. | J.C. VAN NIEKERK | OWNER | 1995-03-09 | Small | Low | 1 | 1994-12-01 | A |  | 0
A701/39 |  | TURFLOOP DAM | 1 | A71B | 23 | 53 | 10 | 29 | 46 | 15 | POLOKWANE | 30 | TURFLOOP 987 LS | LS | LIMPOPO | LIMPOPO | 1955 | 1984 | POU RIVER | EARTHFILL | 13.3 | 670 | BY-WASH | 3300 | 72 | 84 | DOMESTIC SUPPLY & STOCK WATERING | DEPT. OF WATER & SANITATION | STATE - DWAF | DWAF | 2005-08-26 | Medium | Significant | 2 | 2005-09-15 | W | 2015-02-27 | 3 | 2018-06-30
A701/41 |  | SESHEGO DAM | 1 | A71A | 23 | 50 | 27 | 29 | 22 | 30 | POLOKWANE | 12 | VAALWATER 629 | CAPRICORN | LIMPOPO | LIMPOPO | 1968 |  | BLOED RIVER | EARTHFILL | 13.1 | 945 | BY-WASH | 2350 | 71.88 | 166 | DOMESTIC SUPPLY | DEPT. OF WATER & SANITATION | UNKNOWN | UNKNOWN | 2005-11-30 | Medium | Significant | 2 | 2005-11-30 | W | 2013-06-20 | 3 | 2019-06-28
A701/42 |  | BOSCHFONTEIN DAM | 1 | A71A | 23 | 55 | 56.1 | 29 | 16 | 20.7 | POLOKWANEBURG | 20 | BOSCHFONTEIN 736 LS PTN. 2 | PIETERSBURG | LIMPOPO | LIMPOPO | 1996 |  | BLOED RIVER | EARTHFILL | 9 | 280 | OPEN CHANNEL | 175 | 5 |  | IRRIGATION | STEENKAMP A. | G. DU TOIT | A. STEENKAMP | 1997-01-06 | Small | Low | 1 | 1993-07-22 | A |  | 0
A702/28 |  | DIKGALE DAM | 1 | A71C | 23 | 38 | 22 | 29 | 44 | 17 | POLOKWANE | 55 | KALKFONTEIN 812 PTN 9 & 11 | LS | LIMPOPO | LIMPOPO | 1970 |  | RIET SPRUIT | EARTHFILL | 14.6 | 967 | SIDE CHANNEL | 3600 | 86 | 153 | IRRIGATION | BERTIE VAN ZYL (PTY) LTD | MENNO KLAPWIJK | MENNO KLAPWIJK | 1987-01-28 | Medium | Significant | 2 | 1988-10-14 | A | 2015-02-25 | 2 | 2024-08-30
A702/29 |  | HOUTRIVIER DAM | 1 | A71E | 23 | 46 | 19.8 | 29 | 13 | 46.8 | POLOKWANE | 25 | MALIETZIES 606 | LS | LIMPOPO | LIMPOPO | 1984 |  | HOUT RIVER | EARTHFILL | 15.2 | 1066 | BY-WASH | 7489 | 158 | 144 | IRRIGATION & WATER SUPPLY | DEPT. OF WATER & SANITATION | UNKNOWN | UNKNOWN | 2005-08-26 | Medium | Significant | 2 | 2005-09-16 | W | 2015-05-31 | 3 | 2020-05-30
A702/30 |  | KWAGGASBULT DAM | 1 | A71E | 23 | 24 | 18.8 | 29 | 19 | 9.8 | MOGWADI | 4 | DIDEMUS 171 | LS | LIMPOPO | LIMPOPO | 1992 |  | HOUT RIVER TR. | EARTHFILL | 9.5 | 2560 | SIDE CHANNEL SPILLWAY | 1000 | 48 | 20.7 | IRRIGATION | AL3 BOERDERY (PTY) LTD DENDRON | B. RICHARDS | C.T. V/D MERWE BOERDERY BK. | 1994-02-07 | Small | Significant | 2 | 1996-08-22 | A | 2015-10-22 | 3 | 2020-09-30
A702/31 |  | MEANDERTHAL DAM | 1 | A71E | 23 | 26 | 8.6 | 29 | 14 | 53.1 | MOGWADI | 12 | MEANDERTHAL 188 LS | PIETERSBURG | LIMPOPO | LIMPOPO | 1990 |  |  | EARTHFILL | 7.6 | 1480 | SIDE CHANNEL SPILLWAY | 590 | 34 |  | IRRIGATION | APPELFONTEIN PLASE (PTY) LTD | B. RICHARDS | C.T. V/D MERWE BOERDERY BK. | 1994-02-07 | Small | Low | 1 | 1998-01-21 | A |  | 0
A702/32 | 1359 | SOETDORINGS DAM / AGRIDEN DAM ? | 1 | A71E | 23 | 22 | 10.6 | 29 | 25 | 41.2 | MOGWADI | 10 | KALKFONTEIN 173 PTN1 | LS | LIMPOPO | LIMPOPO | 1970 |  | HOUT RIVER | EARTHFILL | 6.5 | 3420 | OPEN CHANNEL | 450 | 98 |  | DOMESTIC SUPPLY & IRRIGATION | AGRIDEN (PTY) LTD | UNKNOWN | UNKNOWN | 1994-04-29 | Small | Low | 1 | 1994-06-09 | A |  | 0
A702/33 |  | APPELFONTEIN A DAM | 1 | A71E | 23 | 24 | 57.5 | 29 | 13 | 34.3 | MOGWADI | 12 | APPELFONTEIN 189 LS | PIETERSBURG | LIMPOPO | LIMPOPO | 1986 |  | . | EARTHFILL | 6 | 1157 | SIDE CHANNEL SPILLWAY | 750 | 32 |  | IRRIGATION | APPELFONTEIN PLASE (PTY) LTD. | B. RICHARDS | C.T. V/D MERWE BOERDERY BK. | 1994-02-07 | Small | Low | 1 | 1998-01-21 | A |  | 0
A702/34 |  | APPELFONTEIN B DAM | 1 | A71E | 23 | 24 | 31.4 | 29 | 13 | 6.8 | MOGWADI | 12 | APPELFONTEIN 189 LS | PIETERSBURG | LIMPOPO | LIMPOPO | 1987 |  | DROE LOOP AFLOOP | EARTHFILL | 7 | 890 | SIDE CHANNEL SPILLWAY | 400 | 22 |  | IRRIGATION | APPELFONTEIN PLASE (PTY) LTD. | B. RICHARDS | C.T. V/D MERWE BOERDERY BK. | 1994-02-07 | Small | Low | 1 | 1998-01-21 | A |  | 0
A702/36 |  | KALKLAAGTE DAM | 1 | A71F | 23 | 29 | 20 | 29 | 28 | 40 | MOGWADI | 30 | KALKLAAGTE 214 LS |  | LIMPOPO | LIMPOPO | 1995 |  | HOUT RIVER TR. | UNKNOWN | 8 | 0 |  | 250 | 0 |  | IRRIGATION | KRUGER M.J. |  |  | 1996-07-12 | Small | Low | 1 | 1996-06-21 | A |  | 0
A702/37 |  | DE LOSKOP DAM | 1 | A71E | 23 | 30 | 30 | 29 | 19 | 20 | MOGWADI | 29 | DE LOSKOP 205 | LS | LIMPOPO | LIMPOPO | 1998 |  | VISWATER RIVER | EARTHFILL | 7.31 | 1241 | OPEN SIDE CHANNEL | 337 | 19.9 | 103 | IRRIGATION | AL3 BOERDERY (PTY) LTD |  |  | 1999-01-25 | Small | Significant | 2 | 1996-07-29 | A | 2015-09-08 | 1 | 2022-09-30
A702/39 |  | WITKLIP DAM | 1 | A71F | 23 | 30 | 14.9 | 29 | 24 | 49.5 | MOGWADI | 30 | WITKLIP 556 LS | LS | LIMPOPO | LIMPOPO | 1996 |  | BRAK SPRUIT | EARTHFILL | 7 | 0 | OPEN CHANNEL | 250 | 6 |  | IRRIGATION | KRUGER M.J. | A.J. PIENAAR | A.J. PIENAAR | 1996-06-18 | Small | Low | 1 | 1996-08-16 | A |  | 0
A702/40 |  | ONVERWACHT DAM | 1 | A71E | 23 | 27 | 55.2 | 29 | 24 | 11.9 | MOGWADI | 30 | ONVERWACHT 209 LS | PIETERSBURG | LIMPOPO | LIMPOPO | 1996 |  | HOUT RIVER TR. | EARTHFILL | 7 | 0 | OPEN CHANNEL | 250 | 10 |  | IRRIGATION | KRUGER M.J. | A.J. PIENAAR | A.J. PIENAAR | 1996-06-18 | Small | Low | 1 | 1996-08-16 | A |  | 0
A702/43 |  | MASHASHANE DAM | 1 | A71E | 23 | 54 | 49 | 29 | 9 | 41 | POLOKWANE | 45 | LOCATIE VN MACHICHAAN 709 | LS | LIMPOPO | LIMPOPO |  |  | HOUT RIVER | EARTHFILL | 16 | 520 | SIDE CHANNEL | 891 |  |  | DOMESTIC SUPPLY & STOCK WATERING | DEPT. OF WATER & SANITATION | UNKNOWN | UNKNOWN | 2006-02-21 | Medium | Significant | 2 | 2005-12-15 | W | 2017-07-12 | 1
A702/44 |  | ZANDPUTPRIVAAT DAM | 1 | A71E | 23 | 27 | 40 | 29 | 14 | 0 | MOGWADI | 15 |  |  | LIMPOPO | LIMPOPO | 0 |  | LEEGTE-ZANDPUT | EARTHFILL | 6 | 400 | SIDE CHANNEL SPILLWAY | 229 | 0 |  | IRRIGATION | JONGBLOED A.Z.J. | OWNER | OWNER | 2001-12-03 | Small | Low | 1 | 2004-03-09 | A |  | 0
A702/46 |  | HUGOMOND LS 118 DAM NO. 2 | 1 | A71G | 23 | 17 | 4 | 29 | 25 | 36 | MOGWADI | 14 | HUGOMOND 118 LS | POLOKWANE | LIMPOPO | LIMPOPO | 1975 |  | HOUT RIVER | EARTHFILL | 10.6 | 810 | SIDE CHANNEL | 1135 | 65 |  | IRRIGATION | KUYP BELEGGINGS (PTY) LTD. | UNKNOWN | UNKNOWN | 1988-01-01 | Small | Low | 1 | 2005-10-31 | A |  | 0
A703/29 |  | CAPES THORNE DAM | 1 | A71H | 23 | 2 | 25 | 29 | 41 | 3 | LOUIS TRICHARDT | 26 | CAPES THORNE 223 | LS | LIMPOPO | LIMPOPO | 1989 |  | DORPS | EARTHFILL & GRAVITY | 12 | 818 | MULTI-ARCH CONCRETE AND MASS CONCRETE STEPPED | 2893 | 80 | 493 | IRRIGATION | DEPT. OF WATER & SANITATION | UNKNOWN | UNKNOWN | 2001-02-02 | Medium | Significant | 2 | 2001-01-08 | W | 2009-06-18 | 2 | 2017-04-15
A703/30 |  | WATERPOORT DAM | 1 | A71H | 22 | 54 | 50 | 29 | 36 | 30 | LOUIS TRICHARDT | 51 | WATERPOORT 695 | MS | LIMPOPO | LIMPOPO | 0 |  | SAND RIVER | UNKNOWN | 8 | 0 |  | 250 | 0 |  | IRRIGATION | BERTIE VAN ZYL (PTY) LTD |  |  | 1996-02-13 | Small | Significant | 2 | 1995-02-13 | A |  | 0 | 2018-10-31
A703/41 |  | TWYFEL DAM | 1 | A71J | 22 | 47 | 29 | 29 | 37 | 37 | WATERPOORT | 15 | TWYFEL MS 629 PTN. 2 |  | LIMPOPO | LIMPOPO | 0 |  | SAND RIVER | EARTHFILL | 8 | 250 | OGEE SPILLWAY | 250 | 11 |  | IRRIGATION | TWYFEL NIE PLASE (PTY) LTD. | UNKNOWN | B. DE VILLIERS | 2002-07-29 | Small | Low | 1 | 2002-08-05 | A |  | 0
A703/42 |  | FRAAIFONTEIN 1 DAM | 1 | A72A | 23 | 0 | 18.8 | 29 | 10 | 12.1 | VIVO | 10 | FRAAIFONTEIN 447 | MS | LIMPOPO | LIMPOPO | 1996 |  | BRAK | EARTHFILL | 9 | 600 | INFORMATION NOT AVAILABLE | 2000 | 55.4 | 1406 | IRRIGATION | LIMPOPO CITRUS (PTY) LTD | UNKNOWN | UNKNOWN | 2004-08-13 | Small | Significant | 2 | 2004-09-15 | A | 2017-09-09 | 2 | 2022-12-31
A703/43 |  | FRAAIFONTEIN 2 DAM | 1 | A72A | 23 | 0 | 7.55 | 29 | 10 | 42.9 | VIVO | 10 | FRAAIFONTEIN 447 | MS | LIMPOPO | LIMPOPO | 0 |  | BRAK RIVER | EARTHFILL | 4 | 1200 | INFORMATION NOT AVAILABLE | 600 | 48.6 | 1406 | IRRIGATION | LIMPOPO CITRUS (PTY) LTD | UNKNOWN | UNKNOWN | 2004-08-13 | Small | Significant | 2 | 2004-09-15 | A | 2017-09-09 | 2 | 2022-12-31
A703/44 |  | KLIP (CRIMEA) DAM | 1 | A71H | 22 | 56 | 6 | 29 | 39 | 30 | LOUIS TRICHARD | 40 | CRIMEA 7417 PTN O | VHEMBE | LIMPOPO | LIMPOPO | 1978 |  | SAND RIVER TRB. | GRAVITY | 16 | 38 | FREE FALL BROAD CRESTED OVERFLOW | 300 | 1.4 |  | STOCK WATERING & RECREATION | FREDDIE MARINCOWITZ TRUST | DEPT. OF AGRICULTURAL TECHNICAL SERVICES | MR PEER UYS | 2006-09-21 | Medium | Significant | 2 | 2006-08-29 | A | 2007-03-20 | 1 | 2017-07-31
A704/31 |  | PRIVAAT DAM | 1 | A71K | 22 | 25 | 30 | 29 | 53 | 25 | MUSINA | 26 | BALEYSAX 210 MS/1 |  | LIMPOPO | LIMPOPO | 1988 |  | SAND RIVER TR. | EARTHFILL | 7 | 110 | INFORMATION NOT AVAILABLE | 60 | 2 |  | IRRIGATION | VOS N. | STOCKS + STOCKS | OWNER | 2001-01-30 | Small | Low | 1 | 2002-04-04 | A |  | 0
A704/32 |  | DOROTHY 2 | 1 | A71K | 22 | 29 | 54 | 29 | 57 | 28 | MUSINA | 20 | 254 MS DOROTHY FARM | MESSINA | LIMPOPO | LIMPOPO |  |  | SAND RIVER | EARTHFILL | 5.2 | 305 |  | 717 | 31 |  | ECOTOURISM | J.F. WOLVAARDT | CPG VAN TONDER CONST. ENG. |  | 2005-09-19 | Small | Low | 1 | 2005-09-19 | O |  | 0
A705/29 |  | MESSINA-PROEFPLAAS DAM | 1 | A71L | 22 | 12 | 20 | 29 | 53 | 50 | MUSINA | 28 | FREYA 145 | MS | LIMPOPO | LIMPOPO | 1988 |  | LIMPOPO RIVER TR. | EARTHFILL | 14 | 134 | OPEN CHANNEL | 1000 | 24 | 2 | IRRIGATION | AGRICULTURAL RESEARCH COUNCIL | P.J. PIENAAR, H.G. MARE | GRONDBEWARING EN BOORDIENSTE | 1988-12-15 | Medium | Significant | 2 | 1986-12-19 | A | 2007-04-30 | 2
A705/31 |  | SCHRODA OFF-CHANNEL STORAGE DAM | 1 | A71L | 22 | 11 | 17 | 29 | 25 | 50 | MUSINA | 70 | SCHRODA 46 | MS | LIMPOPO | LIMPOPO | 1993 |  | LIMPOPO RIVER TR | ROCKFILL | 22 | 150 | SHAFT | 4038 | 48 | 6.3 | INDUSTRIAL USE | DE BEERS CONSOLIDATED MINES LTD | ANGLO AMERICAN CORP SA LTD | WILSON BAYLY HOLMES | 1995-03-03 | Medium | Significant | 2 | 1992-03-19 | O | 2018-05-14 | 5 | 2022-12-31
A705/32 |  | MESSINA-STUWAL (DAM) | 1 | A71K | 22 | 13 | 34.8 | 29 | 59 | 27.4 | MUSINA | 15 | TEMPELHOF 150 | MS | LIMPOPO | LIMPOPO | 1992 |  | LIMPOPO RIVER | GRAVITY | 6 | 415 | FREE FALL (STRAIGHT DROP) | 660 | 49 |  | MUNICIPAL USE | MUSINA LOCAL MUNICIPALITY | DWW: TVL (G.J. COETZER) | OWNER | 1992-04-07 | Small | Low | 1 | 1992-04-27 | M |  | 0
A705/34 |  | LIZZULEA DAM | 1 | A63E | 22 | 20 | 0 | 29 | 19 | 0 | MUSINA | 70 | LIZZULEA 62 |  | LIMPOPO | LIMPOPO | 0 |  |  | EARTHFILL | 7 | 430 | INFORMATION NOT AVAILABLE | 671 | 16.2 |  | STOCK WATERING | DE BEERS CONSOLIDATED MINES LTD - | UNKNOWN | UNKNOWN | 1993-11-11 | Small | Low | 1 | 2002-04-02 | O |  | 0
A705/37 |  | OVERVLAKTE DAM | 1 | A71L | 22 | 9 | 33 | 29 | 37 | 10 | MUSINA | 60 | OVERVLAKTE 125 | MUSINA | LIMPOPO | LIMPOPO | 2002 |  | LIMPOPO RIVER | EARTHFILL | 8.7 | 1157 | SIDECHANNEL | 745 | 27 |  | IRRIGATION | NOORDGRENS LANDGOED (PTY) LTD. |  |  | 2003-07-01 | Small | High | 2 | 2018-02-27 | A |  | 0 | 2019-08-31
A705/41 |  | DRSAAYMAN DAM | 1 | A71L | 22 | 21 | 10 | 29 | 26 | 40 | MUSINA | 71 | KONGO |  | LIMPOPO | LIMPOPO | 1998 |  | LIMPOPO RIVER TR. | EARTHFILL | 5 | 271 | INFORMATION NOT AVAILABLE | 340 | 0 |  | IRRIGATION | KONGO TRUST | OWNER | KONGO TRUST | 2001-01-30 | Small | Low | 1 | 2002-04-04 | A |  | 0
A705/43 |  | BORDER DAM | 1 | A71L | 22 | 10 | 41 | 29 | 49 | 19 | MUSINA | 45 | BORDER 136 MS | MUSINA | LIMPOPO | LIMPOPO | 2009 |  | LIMPOPO TR. | EARTHFILL | 11.8 | 527 | SIDE CHANNEL | 1200 | 39 |  | IRRIGATION AND STOCK WATERING | MASWIRI FARMING (PTY) LTD. | PG CONSULTING ENG. | ROBBERTSON CONSTRUCTION AND EARTH MOVING | 2005-06-13 | Small | Low | 1 | 2005-06-27 | A |  | 0
A705/44 |  | SEMPLE DAM | 1 | A71L | 22 | 10 | 0 | 29 | 37 | 6 | MUSSINA | 60 | OVERVLAKTE 125 | MUSSINA | LIMPOPO | LIMPOPO |  |  |  | EARTHFILL | 14 | 28.8 |  | 4695 | 28.8 |  | IRRIGATION | NOORDGRENS LANDGOED (PTY) LTD | B.C.B. GREYLING | UNKNOWN | 2018-03-13 | Medium | Significant | 2 | 2018-11-09 | A |  | 0
A705/45 | 0 | SLURRY DAM | 1 | A71L | 22 | 10 | 33 | 29 | 40 | 16 | MUSINA | 48 | Bergen op ZOOM 124 MS | MS | LIMPOPO | LIMPOPO | 2010 |  | PLANT | EARTHFILL | 7.6 | 800 |  | 132 | 3.9 | 0 | WASTEWATER DISPOSAL (SLURRY SETTLING) | LIMPOPO COAL COMPANY (PTY) LTD | ELB ENGINEERING SERVICES | STEFANUTTI STOCKS (PTY) LTD | 2015-01-23 | Small | Significant | 2 | 2014-11-27 | O | 2015-09-19 | 1 | 2022-09-30
A800/01 |  | NZHELELE DAM(NJELELE) | 1 | A80C | 22 | 43 | 30 | 30 | 5 | 45 | MUSINA | 36 | NAIROBI 181 MT | MESSINA | LIMPOPO | LIMPOPO | 1948 |  | NZHELELE RIVER | ARCH | 47 | 91 | OGEE SPILLWAY | 51234 | 544.2 | 832 | IRRIGATION | DEPT. OF WATER & SANITATION | OWNER | OWNER | 1987-01-02 | Large | High | 3 | 1989-04-12 | W | 2008-10-21 | 3 | 2021-01-15
A800/02 |  | CROSS DAM | 1 | A80J | 22 | 32 | 30 | 30 | 27 | 0 | MUSINA | 40 | CROSS 117 MT | MESSINA | LIMPOPO | LIMPOPO | 1975 |  | NWANEDZI RIVER | ARCH | 23 | 90 | OGEE SPILLWAY | 2604 | 65.7 | 448 | IRRIGATION | DEPT. OF WATER & SANITATION | STATE (DWA) | STATE (DWA) | 2000-02-09 | Medium | Significant | 2 | 2010-02-10 | W | 2012-10-30 | 2 | 2020-10-30
A800/05 |  | LUPHEPHE DAM | 1 | A80H | 22 | 38 | 3.9 | 30 | 24 | 7.5 | MUSINA | 45 | FORMER VENDA | MESSINA | LIMPOPO | LIMPOPO | 1964 |  | LUPHEPHE RIVER | ARCH | 39 | 85 | OGEE SPILLWAY | 14800 | 141.6 | 157 | IRRIGATION | DEPT. OF WATER & SANITATION | DEPT OF WATER AFFAIRS | DEPT OF WATER AFFAIRS | 2003-12-31 | Large | High | 3 | 2003-12-23 | W | 2012-10-30 | 3 | 2020-10-30
A800/12 | 1434 | DANGADZIVHA DAM | 1 | a80g | 22 | 37 | 45.1 | 30 | 13 | 27.2 | TSIPISE | 0 | WERKPLAAS 129 MT | LOUIS TRICHARDT | LIMPOPO | LIMPOPO | 1957 |  | NZHELELE RIVER TR. | EARTHFILL | 5 | 900 | BY WASH | 1250 | 50 |  | NATURE CONSERVATION | BERTIE KNOTT GAME FARM |  |  | 2013-10-30 | Small | Low | 1 | 2013-10-30 | A |  | 0
A801/13 |  | PHANTOM DAM | 1 | A80F | 22 | 44 | 49.6 | 29 | 57 | 46.1 | LOUIS TRICHARDT | 60 | PHANTOM 640 MS | SOUTPANSBERG | LIMPOPO | LIMPOPO | 1987 |  | MUTAMBA RIVER TR. | EARTHFILL | 10 | 179 | OPEN CHANNEL | 142 | 5 |  | IRRIGATION | MEYER H.P.F. | DEPT LANDBOU-ONTWIKKELING | OWNER | 1987-02-11 | Small | Low | 1 | 1991-10-16 | A |  | 0
A802/15 |  | MUTSHEDZI DAM | 1 | A80A | 22 | 56 | 44.6 | 30 | 9 | 50.3 | THOHOYANDOU | 40 | BEACONSFIELD 212 MT PTN. 0 | MT | LIMPOPO | LIMPOPO | 1990 |  | MUTSHEDZI RIVER | GRAVITY | 22.5 | 160 | OGEE | 2359 | 594 | 94 | IRRIGATION | DEPT. OF WATER & SANITATION | WALTER ROUX & PARTNERS | GRINAKER | 2005-05-18 | Medium | Significant | 2 | 2005-07-01 | W | 2016-03-14 | 1 | 2021-03-30
A802/22 | 0 | KOMATILAND COMMERCIAL PLANTATION DAM | 1 | A80A | 23 | 0 | 38 | 30 | 9 | 18 | LOUIS TRICHARDT | 43 | COMMERCIAL PLANTATION | MAKHADO | LIMPOPO | LIMPOPO |  |  | MUTSHINDUDI | EARTHFILL & ROCKFILL | 5.8 | 116 | SIDE CHANNEL | 52 | 5 | 0 | DOMESTIC SUPPLY (FIRE FIGHTING) | KOMATILAND FORESTS (PTY) LTD |  |  | 2009-11-03 | Small | Low | 1 | 2010-05-25 | O |  | 0
A803/16 |  | RIVERVIEW DAM | 1 | A80G | 22 | 25 | 22 | 30 | 17 | 5 | MUSINA | 27 | RIVERVIEW ZO-MT |  | LIMPOPO | LIMPOPO | 2001 |  | NZHELELE RIVER | ARCH & GRAVITY | 6.3 | 100 | INFORMATION NOT AVAILABLE | 175 | 8 |  | IRRIGATION | VAN JENSEN A. | CPG VAN TONDER CONS. ENG. | THUNDERCOR CONSTRUCTION | 2002-10-13 | Small | Low | 1 | 2002-10-21 | A |  | 0
A803/18 | 0 | VOORWAARTS | 1 | A80J | 22 | 20 | 37 | 30 | 27 | 29 | MUSINA | 46 | VOORWAARTS 28 MT | MT | LIMPOPO | LIMPOPO | 2013 |  | LIMPOPO RIVER TRB. | EARTHFILL | 18.6 | 404 | OPEN NATURAL SIDE CHANNEL | 1350 | 25 | 4.02 | IRRIGATION, ENVIRO CONSERVATION & GAME WATER SUPPLY | ESMEFOUR FARMING (PTY) LTD | PG CONSULTING ENGINEERS |  | 2014-01-22 | Medium | Significant | 2 | 2010-07-27 | A | 2014-11-19 | 1 | 2024-11-19
A804/04 |  | NWANEDZI | 1 | A80H | 22 | 38 | 5.5 | 30 | 23 | 55.7 | MUSINA | 45 | FORMER VENDA | MESSINA | LIMPOPO | LIMPOPO | 1964 |  | NWANEDZI | ARCH | 36 | 110 | UNCONTROLLED OGEE | 5310 | 56.6 | 109 | IRRIGATION | DEPT. OF WATER & SANITATION | STATE - DWAF | DWAF | 2003-12-31 | Large | High | 3 | 2003-12-31 | W | 2012-10-30 | 3 | 2020-10-30
A900/03 |  | ALBASINI DAM | 1 | A91B | 23 | 6 | 30 | 30 | 7 | 30 | LOUIS TRICHARDT | 32 | GOEDEHOOP 8 LT | LOUIS TRICHARDT | LIMPOPO | LIMPOPO | 1952 |  | LUVUVHU RIVER | ARCH & GRAVITY | 34 | 641 | OGEE SPILLWAY WITH CREST GATES | 25200 | 357.2 | 509 | IRRIGATION AND DOMESTIC | DEPT. OF WATER & SANITATION | OWNER | OWNER | 1987-01-02 | Large | High | 3 | 1988-01-06 | W | 2014-03-26 | 4 | 2018-11-13
A901/08 |  | LAATSGEVONDEN TOP DAM | 1 | A91E | 23 | 3 | 46.3 | 30 | 20 | 6.7 | LOUIS TRICHARDT | 50 | LAATSGEVONDEN | SOUTPANSBERG | LIMPOPO | LIMPOPO | 0 |  | BUITE-LATONYANDA RIVER | EARTHFILL | 11.9 | 210 | INFORMATION NOT AVAILABLE | 67 | 2 |  | IRRIGATION | VORSTER P.J. | UNKNOWN | UNKNOWN | 1986-10-20 | Small | Low | 1 | 1988-12-08 | A |  | 0
A901/10 |  | BEAUFORT DAM | 1 | A91C | 23 | 7 | 19.3 | 30 | 16 | 44.6 | LOUIS TRICHARDT | 55 | BEAUFORT 32 LT PTN. 7 | SOUTPANSBERG | LIMPOPO | LIMPOPO | 1982 |  | LEVUVHU RIVER | EARTHFILL | 10 | 150 | SIDE CHANNEL SPILLWAY | 140 | 2 |  | IRRIGATION | KNOETZE A.S. | OWNER | OWNER | 1986-11-20 | Small | Low | 1 | 1991-07-22 | A |  | 0
A901/11 |  | LEVUBU 15LT DAM | 1 | A91D | 23 | 3 | 48 | 30 | 14 | 11.2 | LOUIS TRICHARDT | 40 | LEVUBU 15 LT | SOUTPANSBERG | LIMPOPO | LIMPOPO | 0 |  | - | EARTHFILL | 9 | 113 |  | 108 | 0 |  | IRRIGATION | DE WILDE C.M. |  |  | 2016-03-09 | Small | Low | 1 | 1988-01-14 | A |  | 0
A901/12 | 3369 | MAMBEDI LOWER DAM | 2 | A91C | 23 | 7 | 28.9 | 30 | 13 | 14.1 | LOUIS TRICHARDT | 38 | DRIEFONTEIN 33 | LT | LIMPOPO | LIMPOPO | 1985 |  | MAMBEDI SPRUIT | EARTHFILL | 22 | 740 | OPEN CHANNEL | 7250 | 100 | 46 | IRRIGATION | EASTERN PRODUCE ESTATES S.A (PTY) LTD. | MITCHELL T.C. | MAFRED CONTRACTORS, ERMELO | 1986-10-22 | Medium | Significant | 2 | 1988-12-07 | A | 2016-05-05 | 2 | 2021-05-30
A901/13 |  | TOM MITCHELL DAM | 1 | A91C | 23 | 8 | 28.4 | 30 | 9 | 14.9 | LOUIS TRICHARDT | 30 | WELGEVONDEN 36 | LT | LIMPOPO | LIMPOPO | 1985 |  | TRIBUTARY OF MAMBEDI RIVER | EARTHFILL | 21 | 304 | OPEN CONCRETE SIDE CHANNEL | 650 | 10.6 |  | IRRIGATION | DEPARTMENT OF AGRICULTURE: | T.C. MITCHELL | MANFRED CONTRACTORS | 1992-10-07 | Medium | Significant | 2 | 1992-10-07 | S | 2013-02-11 | 3 | 2018-02-28
A901/14 |  | WILLIE VAN WYK DAM | 1 | A91C | 23 | 9 | 25.4 | 30 | 9 | 48.2 | LOUIS TRICHARDT | 30 | WELGEVONDEN 36 LT | VHEMBE | LIMPOPO | LIMPOPO | 1980 |  | TRIBUTARY OF MAMBEDI RIVER | EARTHFILL | 18 | 242 | SIDE CHANNEL | 240 | 5 | 1.6 | IRRIGATION | DEPARTMENT OF AGRICULTURE | MITCHELL T.C. | DELTA CONSTRUCTION | 1986-10-22 | Medium | Low | 2 | 1994-06-17 | S | 2013-02-11 | 3 | 2018-02-28
A901/15 |  | TEVREDE DAM | 1 | A91D | 23 | 3 | 33.4 | 30 | 13 | 51.6 | LOUIS TRICHARDT | 46 | PTN. 131 LEVUBU 15 | LT | LIMPOPO | LIMPOPO | 1968 |  | LATONJANDA RIVER TR. | EARTHFILL | 11 | 140 | SIDE CHANNEL SPILLWAY | 100 | 2 |  | IRRIGATION | BOTHA L.J. | OWNER | OWNER | 1986-11-17 | Small | Low | 1 | 2017-11-24 | A |  | 0
A901/16 | 3339 | MAMBEDI IMIDDLE DAM | 1 | A91C | 23 | 7 | 44.4 | 30 | 11 | 22.7 | LOUIS TRICHARDT | 36 | DRIEFONTEIN (MAMBEOI RIVER EST) |  | LIMPOPO | LIMPOPO | 1970 |  | MAMBEDI SPRUIT | EARTHFILL | 9 | 850 | OPEN CHANNEL | 180 | 0 |  | IRRIGATION | SAPEKOE ESTATE (PTY) LTD. | UNKNOWN | UNKNOWN | 1986-10-22 | Small | Low | 1 | 1988-12-08 | A |  | 0
A901/17 | 3354 | MAMBEDI UPPER DAM | 2 | A91C | 23 | 7 | 48.1 | 30 | 10 | 50.7 | LOUIS TRICHARDT | 36 | DRIEFONTEIN 33 | LT | LIMPOPO | LIMPOPO | 1970 |  | MAMBEDI SPRUIT | EARTHFILL | 13 | 147 | OPEN CHANNEL | 800 | 15.8 | 29 | IRRIGATION | EARSTERN PRODUCE ESTATES S.A (PTY) LTD. | UNKNOWN | UNKNOWN | 1986-10-22 | Medium | Significant | 2 | 1988-12-12 | A | 2016-05-05 | 2 | 2021-05-30
A901/18 |  | APPELFONTEIN-SEMENTBOOG DAM | 1 | A91C | 23 | 4 | 36.9 | 30 | 12 | 36.1 | LOUIS TRICHARDT | 40 | APPELFONTEIN 35 LT PTN 8 | SOUTPANSBERG | LIMPOPO | LIMPOPO | 1987 |  | TSHIPENE RIVER | ARCH & EARTHFILL | 7 | 50 | OPEN CHANNEL | 56 | 2 |  | IRRIGATION | BOTHA L.J. | OWNER | OWNER | 1986-11-18 | Small | Low | 1 | 1988-12-07 | A |  | 0
A901/19 |  | APPELFONTEINNO.3-DAM | 1 | A91C | 23 | 4 | 56.2 | 30 | 12 | 48.8 | LOUIS TRICHARDT | 40 | APPELFONTEIN 35 LTPTN 8 | SOUTPANSBERG | LIMPOPO | LIMPOPO | 1978 |  | TSHIPENE RIVER TR. | EARTHFILL | 11 | 115 | SIDE CHANNEL SPILLWAY | 71 | 2 |  | IRRIGATION | BOTHA L.J. | OWNER | OWNER | 1986-11-18 | Small | Low | 1 | 1988-12-07 | A |  | 0
A901/20 |  | APPELFONTEINNO.4-DAM | 1 | A91C | 23 | 5 | 4.3 | 30 | 12 | 50.1 | LOUIS TRICHARDT | 40 | APPELFONTEIN 35 LT PTN 8 | SOUTPANSBERG | LIMPOPO | LIMPOPO | 1979 |  | LUVUVHU RIVER TR. | EARTHFILL | 10 | 90 | SIDE CHANNEL SPILLWAY | 50 | 1 |  | IRRIGATION | BOTHA L.J. | OWNER | OWNER | 1986-11-18 | Small | Low | 1 | 1988-12-03 | A |  | 0
A901/22 |  | VONDO DAM | 1 | A91G | 22 | 56 | 45 | 30 | 20 | 8 | THOHOYANDOU | 15 | THATE VONDO FOREST | VHEMBE | LIMPOPO | LIMPOPO | 1985 | 1994 | MUTSHINDUDI RIVER | EARTHFILL | 43 | 294 | SHAFT/MORNING GLORY | 30540 | 219 | 51 | IRRIGATION | DEPT. OF WATER & SANITATION | CONSULTBURO | C A BRAND (PTY) LTD | 1994-08-31 | Large | High | 3 | 1992-07-20 | W | 2014-01-15 | 4 | 2021-01-15
A901/23 |  | CLOSED-WAS MAMBEDI MIDDLE DAM (DIVISION3)-SEE A901-16 | 1 | A91C | 23 | 7 | 0 | 30 | 11 | 8 | LOUIS TRICHARDT | 36 | DRIEFONTEIN 33 LT |  | LIMPOPO | LIMPOPO | 1970 |  | MAMBEDISPRUIT | EARTHFILL | 8 | 60 | SIDE CHANNEL SPILLWAY | 180 | 6 |  | IRRIGATION | SAPEKOE ESTATE (PTY) LTD. | UNKNOWN | UNKNOWN | 1992-07-14 | Small | Low | 1 | 1994-07-21 | A |  | 0
A901/24 |  | MUKUMBANI DAM-VENDA | 1 | A92A | 22 | 53 | 46.7 | 30 | 21 | 56.3 | LOUIS TRICHARDT | 70 | THATHE VONDO 1249 (TSHIROVHA VALLEY) | MOPANI | LIMPOPO | LIMPOPO | 1985 |  | MUTALE RIVER TR. | EARTHFILL | 31 | 275 | SIDE CHANNEL | 3900 | 48 | 8.6 | IRRIGATION | LIMPOPO DEPARTMENT OF AGRICULTURE | MITCHELL T.C. | MOOLMAN BROS. | 1995-05-01 | Large | Significant | 3 | 2016-02-05 | S | 2015-10-01 | 4 | 2021-10-30
A901/25 |  | MOLODZWI DAM | 1 | A91C | 23 | 5 | 0 | 30 | 9 | 0 | LOUIS TRICHARDT | 50 | LAATSGEVONDEN |  | LIMPOPO | LIMPOPO | 0 |  | MOLODZWI RIVER | EARTHFILL | 12 | 210 | INFORMATION NOT AVAILABLE | 67 | 2 |  | IRRIGATION | VORSTER P.J. | UNKNOWN | UNKNOWN | 1986-10-20 | Small | Low | 1 | 1988-12-08 | A |  | 0
A901/26 |  | MVUWE DAM-VENDA | 1 | A91G | 22 | 50 | 27.7 | 30 | 31 | 17.2 | THOHOYANDOU | 12 | CHIBASE 213 MT |  | LIMPOPO | LIMPOPO | 1989 |  | MVUWE RIVER | EARTHFILL | 10 | 242 | SIDE CHANNEL SPILLWAY | 280 | 0 |  | IRRIGATION | SAPEKOE ESTATES (PTY) LTD. | MITCHELL T.C. | UNKNOWN | 1995-05-01 | Small | Low | 1 | 1994-08-17 | A |  | 0
A901/27 |  | FRANK REVELE DAM - VENDA | 1 | A91G | 22 | 57 | 8.2 | 30 | 20 | 7 | THOHOYANDAU | 15 | CHIBASE 213 MT | VHEMBE | LIMPOPO | LIMPOPO | 1975 |  | MUTHUMUNWE | EARTHFILL | 21 | 170 | SIDE CHANNEL | 1100 | 18 | 4.1 | IRRIGATION | LIMPOPO DEPARTMENT OF AGRICULTURE (LDA) | MITCHELL T.C. | UNKNOWN | 1995-05-01 | Medium | Low | 2 | 1994-08-17 | S | 2010-03-03 | 3 | 2017-03-30
A901/28 |  | ENSHALA DAM | 1 | A91C | 23 | 5 | 45 | 30 | 8 | 4 | LEVUBU | 26 | GOEDEHOOP 27 PTN 8 | LT | LIMPOPO | LIMPOPO | 1999 |  | LEVUVHU RIVER TR. | EARTHFILL | 9 | 909 | SIDE CHANNEL | 138 | 2.76 |  | IRRIGATION | BRIDELIA B.D.Y |  |  | 2018-11-15 | Small | Low | 1 | 1994-10-28 | A |  | 0
A901/32 |  | NANDONI | 1 | A91F | 22 | 58 | 50 | 30 | 35 | 52 | THOHOYANDOU | 12 | MOLENIE'S 204 LT | THOHOYAND0U | LIMPOPO | LIMPOPO | 2005 |  | LUVHUVHU | EARTHFILL & GRAVITY | 43 | 2215 | OGEE | 164000 | 1570 | 1446 | WATER SUPPLY | DEPT. OF WATER & SANITATION | DEPT. WATER AFFAIRS & FORESTRY | DEPT. WATER AFFAIRS & FORESTRY | 2005-11-15 | Large | High | 3 | 1996-05-24 | W | 2010-08-10 | 1 | 2016-08-10
A901/36 |  | XIKUNDU STUWAL | 1 | A91H | 22 | 48 | 26 | 30 | 47 | 53.5 | THOHOYANDOU | 40 | TSHIKUNDU'S 262 | MT | LIMPOPO | LIMPOPO | 2003 |  | LUVUVHU RIVER | CONCRETE | 12 | 78 | OGEE SPILLWAY | 973 | 25.8 | 1958 | IRRIGATION | DEPT. OF WATER & SANITATION | STATE - DWAF | DWAF | 2003-07-28 | Medium | Significant | 2 | 2000-02-10 | W | 2016-03-29 | 1 | 2021-03-30
A901/42 |  | DAMANI DAM | 1 | A91G | 22 | 51 | 3.2 | 30 | 30 | 56 | THOHOYANDOU | 15 | CHIBASE 213 | MT | LIMPOPO | LIMPOPO | 1991 |  | MBWEDI RIVER | EARTHFILL | 35 | 300 | SIDE CHANNEL | 11000 | 130 |  | IRRIGATION | DEPT. OF WATER & SANITATION | T.C. MITCHELL & CONSULTBURO | GILLIS MASON | 1998-05-11 | Medium | High | 3 | 1998-05-14 | W | 2006-09-28 | 2 | 2017-04-15
A901/47 |  | DUTHUNI DAM | 1 | A91E | 22 | 58 | 4.4 | 30 | 23 | 54.6 | THOHOYANDOU | 8 | CHIBASE 213 MT | MT | LIMPOPO | LIMPOPO | 0 |  | LUTAVHA TR. | EARTHFILL | 6 | 300 | OPEN CHANNEL | 60 | 3 | 3.87 | AGRICULTURAL AND DOMESTIC | DEPT. OF WATER & SANITATION | UNKNOWN | UNKNOWN | 2001-02-02 | Small | Significant | 2 | 2001-02-09 | W | 2016-03-29 | 2 | 2021-07-30
A901/56 |  | MODDERVLEI N02 DAM (BUSH) | 1 | A91B | 23 | 11 | 53 | 30 | 2 | 27 | LOUIS TRICHARDT | 30 | MODDERVLEI |  | LIMPOPO | LIMPOPO | 1964 |  | MAGULULE SPRUIT | EARTHFILL | 11 | 145 | INFORMATION NOT AVAILABLE | 444 | 11 |  | IRRIGATION | AGRICULTURAL AND RURAL DEVELOPMENT CORP. | MR. A.S. HENNING | DENNIS GILBERT | 2001-03-28 | Small | Significant | 2 | 2002-04-04 | A | 2004-05-27 | 1 | 2017-08-31
A901/57 |  | MODDERVLEI NO4 DAM (GERMAN) | 1 | A91B | 23 | 12 | 15 | 30 | 1 | 30 | LOUIS TRICHARDT | 30 | MODDERVLEI |  | LIMPOPO | LIMPOPO | 1950 |  | MNENZWI SPRUIT | EARTHFILL | 7 | 93 | INFORMATION NOT AVAILABLE | 78 | 3 |  | IRRIGATION | AGRICULTURAL AND RURAL DEVELOPMENT CORP. | MR. A.S. HENNING | DENNIS GILBERT | 2002-04-02 | Small | Low | 1 | 2002-04-04 | A | 2004-05-27 | 1
A901/58 |  | MODDERVLEI NR3 DAM(MAC) | 1 | A91B | 23 | 11 | 53 | 30 | 1 | 22 | LOUIS TRICHARDT | 30 | MODDERVLEI |  | LIMPOPO | LIMPOPO | 1960 |  | MNENZWI SPRUIT | EARTHFILL | 8 | 170 | SIDE CHANNEL SPILLWAY | 209 | 6 |  | IRRIGATION | AGRICULTURAL AND RURAL DEVELOPMENT CORP. | MR. A.S. HENNING | DENNIS GILBERT | 2002-03-27 | Small | Significant | 2 | 2002-04-03 | A | 2004-05-27 | 1 | 2017-08-31
A901/59 |  | MODDERVLEI NO1 DAM(SALANI) | 1 | A91B | 23 | 11 | 17 | 30 | 0 | 50 | LOUIS TRICHARDT | 30 | MODDERVLEI 44 |  | LIMPOPO | LIMPOPO | 1972 |  | MNENZWI SPRUIT | EARTHFILL | 9 | 250 | SIDE CHANNEL SPILLWAY | 783 | 17 |  | IRRIGATION | AGRICULTURAL AND RURAL DEVELOPMENT CORP. | MR. A.S. HENNING | DENNIS GILBERT | 2002-03-27 | Small | Significant | 2 | 2002-03-28 | A | 2004-05-27 | 1 | 2017-08-31
A901/62 | 6549 | CHAPPIES DAM | 1 | A91C | 23 | 6 | 7 | 30 | 15 | 23 | LOUIS TRICHARDT | 37 | LEVUBU 15 LT ptn 151 | LT | LIMPOPO | LIMPOPO | 1970 |  | LEVUBU RIVER TR. | EARTHFILL | 7 | 268 | OPEN CHANNEL | 307 | 7.49 | 0 | IRRIGATION | XENUS TRUST |  |  | 2013-10-29 | Small | Low | 1 | 2013-11-01 | A |  | 0
A901/63 |  | BERG DAM | 1 | A91A | 23 | 3 | 55 | 30 | 2 | 5 | LOUIS TRICHARDT | 16 | NOOITGEDACHT 3 PTN 1,6,7,8,9 & 10 | LT | LIMPOPO | LIMPOPO | 1966 |  | GUMBULA KHOVE TR. | EARTHFILL | 8.5 | 155 | INFORMATION NOT AVAILABLE | 58 | 2 |  | IRRIGATION | BERGHEIM ESTATES (PTY) LTD. | H.P. AHRENS | H.P. AHRENS | 2002-04-22 | Small | Low | 1 | 2002-05-21 | A |  | 0
A901/64 |  | JOHNSE DAM | 1 | A91A | 23 | 3 | 35 | 30 | 1 | 5 | LOUIS TRICHARDT | 15 | NOOITGEDACHT 3 PTN 1,6,7,8,9 & 10 | LT | LIMPOPO | LIMPOPO | 1966 |  | GUMBULA KHOVE TR. | EARTHFILL | 9.5 | 14 | INFORMATION NOT AVAILABLE | 74 | 1 |  | IRRIGATION | BERGHEIM ESTATES (PTY) LTD. | H.P. AHRENS | H.P. AHRENS | 2002-04-22 | Small | Low | 1 | 2002-05-21 | A |  | 0
A901/65 |  | VIS DAM NO 2 | 1 | A91A | 23 | 4 | 2 | 30 | 2 | 22 | LOUIS TRICHARDT | 12 | NOOITGEDACHT 3 PTN 1 | LT | LIMPOPO | LIMPOPO | 1965 |  | LUVUVHU RIVER | EARTHFILL | 13 | 400 | BY WASH | 405 | 10 |  | IRRIGATION | R.M.W BOERDERY (PTY) LTD. |  |  | 2013-10-31 | Medium | Low | 2 | 2013-12-02 | A |  | 0 | 2016-04-29
A901/71 |  | PHIPHIDI | 1 | A91G | 22 | 56 | 40 | 30 | 23 | 12 | THOHOYANDOU | 25 |  | VHEMBE | LIMPOPO | LIMPOPO | 1971 |  | MUTSHINDUDI | GRAVITY | 13.72 | 119.8 | OGEE | 187 | 9.98 | 59 | DOMESTIC SUPPLY | DEPT. OF WATER & SANITATION | UNKNOWN | UNKNOWN | 2006-01-10 | Medium | Significant | 2 | 2005-12-21 | W | 2016-03-29 | 1 | 2021-03-30
A901/74 | 0 | TSHAKHUMA DAM | 1 | A91D | 23 | 1 | 58 | 30 | 16 | 55 | THOHOYANDOU | 20 | GOEDVERWACHTING 19 LT | LT | LIMPOPO | LIMPOPO |  |  | LIVHUNGWA | EARTHFILL | 38.35 | 452.7 | UNCONTROLLED CONCRETE BROAD CREST | 3847 | 37.2 | 9.3 | DOMESTIC SUPPLY | DEPT. OF WATER & SANITATION | BINNIE & PARTNERS | MOOLMAN BROERS & STOCKS | 2013-10-25 | Large | High | 3 | 2017-01-13 | W | 2016-03-30 | 1 | 2016-12-31
A901/76 | 0 | MAVUNGENI DAM | 1 | A91B | 23 | 12 | 33 | 30 | 1 | 29 | LOUIS TRICHARDT | 30 | VLEYFONTEIN 310 LS | VHEMBE | LIMPOPO | LIMPOPO | 1980 |  | LUVUVHU | EARTHFILL | 7 | 210 | SIDE CHANNEL | 110 | 3.64 | 1.4 | STOCK WATERING & IRRIGATION | LIMPOPO DEPT. OF AGRICULTURE |  |  | 2010-09-09 | Small | Low | 1 | 2010-09-29 | S | 2010-08-26 | 1
A901/77 | 0 | FRITZ DAM | 1 | A91D | 23 | 4 | 43 | 30 | 16 | 23 | LOUIS TRICHARDT | 37 | LEVUBU 15 LT ptn 199 | LT | LIMPOPO | LIMPOPO |  |  | LEVUBU RIVER TR. | EARTHFILL | 5 | 120 | OPEN CHANNEL | 74 | 2.84 | 0 | IRRIGATION | XENUS TRUST | UNKNOWN | UNKNOWN | 2014-10-13 | Small | Low | 1 | 2014-12-08 | A |  | 0
A901/78 | 0 | PLANTATION DAM 5 | 1 | A90 | 22 | 59 | 19 | 30 | 15 | 27 | MOKOPANE | 43 | COMMERCIAL PLANTATION | MAKHADO | LIMPOPO | MPUMALANGA |  |  | MUTSHINDUDI RIVER | EARTH & ROCKFILL | 5.6 | 143 | SIDE CHANNEL | 51 | 4.2 | 0 | DOMESTIC SUPPLY & FIRE FIGHTING | KOMATILAND FORESTS (PTY) LTD |  |  | 2016-03-18 | Small | Low | 1 | 2016-03-10 | O |  | 0
A902/08 |  | UNWA DAM | 1 | A92D | 22 | 29 | 19.5 | 30 | 55 | 52.6 | MUSINA | 140 | TSHIKONDENI NO 88 | MT | LIMPOPO | LIMPOPO | 1998 |  | MUTALE RIVER TR. | EARTHFILL | 11 | 108 | OGEE SPILLWAY | 200 | 7 |  | INDUSTRIAL USE | ISCOR MINING | KNIGHT HALL HENDRY & ASSOC | PROTECH CONSTRUCTION | 1998-09-08 | Small | Low | 1 | 1996-08-22 | O | 2018-07-24 | 1
A902/11 |  | MUTALE STUWAL | 1 | A92A | 22 | 46 | 21 | 30 | 32 | 12 | THOHOYANDOU | 35 | TENGWE'S 255 MT | VENDA | LIMPOPO | LIMPOPO | 2004 |  | MUTALE | GRAVITY | 10 | 145.5 | GRAVITY | 53 | 9 |  | DOMESTIC SUPPLY | DEPT. OF WATER & SANITATION | STATE - DWAF | DWAF | 2004-03-03 | Small | Low | 1 | 2004-05-20 | W | 2009-06-19 | 1
B100/03 | 5824 | TRICHARDTSFONTEIN DAM | 2 | B11D | 26 | 29 | 53 | 29 | 14 | 26 | TRICHARDT | 1 | TRICHARDTSFONTEIN |  | MPUMALANGA | MPUMALANGA | 1981 |  | TRICHARDTSPRUIT | EARTHFILL | 24 | 1240 | OGEE SPILLWAY | 15200 | 245.9 | 15 | MUNICIPAL USE & INDUSTRIAL USE | DEPT. OF WATER & SANITATION | STATE (DWA) | STATE (DWA) | 1987-01-06 | Medium | High | 3 | 1987-09-03 | W | 2013-02-02 | 5
B100/04 |  | WITBANK DAM | 2 | B11G | 25 | 53 | 31 | 29 | 18 | 18 | EMALAHLENI | 8 | DOORNPOORT 312 | JS | MPUMALANGA | MPUMALANGA | 1971 |  | OLIFANTS | BUTTRESS | 42 | 562 | GATED | 104019 | 1211.2 | 3627 | MUNICIPAL USE & INDUSTRIAL USE | EMALAHLENI LOCAL MUNICIPALITY | STEWART SVIRIDOV & OLIVER | AFRICAN BATIGNOLL | 1987-03-04 | Large | High | 3 | 1987-01-20 | M | 2017-03-01 | 5 | 2022-08-18
B100/09 |  | ATHLONE DAM | 2 | B12D | 25 | 47 | 49 | 29 | 26 | 55 | MIDDELBURG | 0 | MIDDELBURG-DORPSGRONDE 287 | JS | MPUMALANGA | MPUMALANGA | 1920 |  | DU TOIT SPRUIT | EARTHFILL | 8 | 383 | FREE FALL (STRAIGHT DROP) | 272 | 128 | 12.7 | MUNICIPAL WATER SUPPLY | STEVE TSHWETE MUNICIPALITY | OWNER | OWNER | 1986-10-27 | Small | High | 2 | 1988-12-14 | M | 2013-08-29 | 3 | 2019-07-31
B100/10 |  | DOORNPOORT DAM | 2 | B11J | 25 | 51 | 49.6 | 29 | 17 | 44.5 | EMALAHLENI | 5 | DOORNPOORT 312 | JS | MPUMALANGA | MPUMALANGA | 1925 | 1950 | OLIFANTS | GRAVITY | 12 | 380 | OGEE | 9180 | 180 | 3618 | RECREATION | EMALAHLENI LOCAL MUNICIPALITY | F.E. KANTHACK | UNKNOWN | 1986-11-19 | Medium | High | 3 | 1987-02-09 | M | 2011-10-13 | 3 | 2018-10-13
B100/11 |  | PHOENIX COLLIERY MINE DAM | 2 | B11F | 26 | 4 | 0 | 29 | 12 | 0 | EMALAHLENI | 31 | KLIPPLAAT 14 IS |  | MPUMALANGA | MPUMALANGA | 1954 |  | OLIFANTS RIVER TR. | EARTHFILL | 6 | 321 | OGEE SPILLWAY | 720 | 52 |  | INFORMATION NOT AVAILABLE | XSTRATA COAL SOUTH AFRICA | UNKNOWN | UNKNOWN | 2004-08-05 | Small | Low | 1 | 2004-10-18 | O | 2004-08-30 | 1
B100/12 |  | PIENAAR DAM | 2 | B12D | 25 | 50 | 11.7 | 29 | 29 | 11.6 | MIDDELBURG | 10 | VAALBANK 289 | MIDDELBURG | MPUMALANGA | MPUMALANGA | 1930 |  | VAALBANK SPRUIT | EARTHFILL | 9 | 311 | OPEN CHANNEL SPILLWAY | 997 | 300 | 109.3 | WATER SUPPLY | STEVE TSHWETE MUNICIPALITY | OWNER | OWNER | 1986-10-27 | Small | High | 2 | 1988-12-15 | M | 2013-08-29 | 3 | 2019-07-31
B100/13 |  | MIDDELBURG DAM | 2 | B12C | 25 | 46 | 30 | 29 | 32 | 46 | MIDDELBURG | 10 | RONDEBOSCH 403 | JS | MPUMALANGA | MPUMALANGA | 1978 |  | LIT/KLN OLIFANTS RIVER | BUTTRESS | 36 | 625 | UNKNOWN | 48435 | 468 | 1576 | WATER SUPPLY | STEVE TSHWETE LOCAL MUNICIPALITY | STEWART,SVIRIDOV & OLIVER | TRESCON (PTY)LTD | 1986-10-15 | Large | High | 3 | 1990-09-07 | M | 2016-11-01 | 5 | 2022-03-01
B100/16 |  | KRUGER DAM | 2 | B12D | 25 | 47 | 30 | 29 | 27 | 13 | MIDDELBURG | 0 | MIDDELBURG DORPSGRONDE 287 | JS | MPUMALANGA | MPUMALANGA | 1890 |  | DU TOIT SPRUIT | EARTHFILL | 7 | 389 | SIDE CHANNEL SPILLWAY | 409 | 206 | 15.1 | RECREATION | STEVE TSHWETE MUNICIPALITY | OWNER | OWNER | 1986-10-27 | Small | High | 2 | 1988-12-22 | M | 2013-08-29 | 3 | 2019-07-31
B101/29 | 5809 | RIETFONTEIN WEIR | 2 | B11D | 26 | 22 | 27 | 29 | 12 | 53 | TRICHARDT | 16 | RIETFONTEIN 100 | IS | MPUMALANGA | MPUMALANGA |  |  | TRICHARDT SPRUIT | EARTHFILL | 9.3 | 342 | OGEE | 691 | 450 | 50 | WATER SUPPLY | DEPT. OF WATER & SANITATION | OWNER | OWNER | 1986-11-22 | Small | Significant | 2 | 1991-01-22 | W | 2018-06-11 | 4
B101/33 |  | RUSTFONTEIN-ONDERSTE DAM | 2 | B11C | 26 | 26 | 10.7 | 29 | 23 | 31.3 | BETHAL | 9 | RUSTFONTEIN 109 IS GED 6 | BETHAL | MPUMALANGA | MPUMALANGA | 1976 |  | NATUURLIKE LOOP | EARTHFILL | 7 | 135 | OPEN CHANNEL | 54 | 2 |  | IRRIGATION | LOCHNER I.J.J. | OWNER | OWNER | 1986-12-05 | Small | Low | 1 | 1990-12-31 | A |  | 0
B101/34 |  | RUSTFONTEIN-MIDDEL DAM | 2 | B11C | 26 | 26 | 37 | 29 | 23 | 23.1 | BETHAL | 9 | RUSTFONTEIN 109 IS GED 6 | BETHAL | MPUMALANGA | MPUMALANGA | 1978 |  | NATUURLIKE LOOP | EARTHFILL | 8 | 190 | OPEN CHANNEL | 123 | 4 |  | IRRIGATION | MALAN D. | OWNER | OWNER | 1986-12-05 | Small | Significant | 2 | 1990-12-31 | A |  | 0 | 2019-08-30
B101/36 |  | RIETSPRUIT DAM | 2 | B11E | 26 | 10 | 11.7 | 29 | 13 | 38.2 | KRIEL | 18 | ROODEPOORT 40 PTN 19 | IS | MPUMALANGA | MPUMALANGA | 1978 |  | RIET SPRUIT | EARTHFILL | 20 | 1127 | OGEE | 4640 | 78 | 384 | MUNICIPAL USE & INDUSTRIAL USE | EMALAHLENI LOCAL MUNICIPALITY | STEWART, SVIRIDOV + OLIVER | CLIFFORD HARRIS (PTY) LTD | 1986-12-01 | Medium | Significant | 2 | 1988-12-19 | M | 2017-06-21 | 3 | 2022-08-03
B101/38 |  | KRIEL TERMINAL RESERVOIRS NO.1&2 (RAWWATER) | 2 | B11E | 26 | 14 | 50 | 29 | 10 | 43 | KRIEL | 16 | DRIEFONTEIN 69 | IS | MPUMALANGA | MPUMALANGA | 1976 |  |  | EARTHFILL | 9.2 | 1060 | OPEN CHANNEL | 682 | 9.3 |  | INDUSTRIAL USE | ESKOM | OVE ARUP & PARTNERS | L.T.A. | 1987-06-02 | Small | Significant | 2 | 1988-04-15 | O | 2016-02-16 | 4 | 2021-02-28
B101/40 |  | MATLA POWER STATION TERMINAL RESERVOIR 1&2 | 2 | B11E | 26 | 17 | 34.7 | 29 | 7 | 42 | LESLEY | 17 | BAKENLAAGTE 84 | IS | MPUMALANGA | MPUMALANGA | 1979 |  | OFF CHANNEL | EARTHFILL | 9 | 1360 | CONCRETE CHUTE | 885 | 12 | 0.131 | MUNICIPAL & INDUSTRIAL USE | ESKOM HOLDINGS (PTY) LTD. | OVE ARUP | BASIL REED & WIMPEY ASHALT | 1989-02-27 | Small | Significant | 2 | 1988-12-06 | O | 2015-09-10 | 5 | 2020-11-30
B101/41 |  | YZERVARKFONTEIN 106IS DAM | 2 | B11A | 26 | 20 | 25.8 | 29 | 27 | 14.2 | BETHAL | 15 | YZERVARKFONTEIN 106 IS PTN | BETHAL | MPUMALANGA | MPUMALANGA | 1981 |  | OLIFANTS RIVER | EARTH & ROCKFILL | 8.5 | 205 | SIDE CHANNEL | 114 | 3 |  | STOCK WATERING & IRRIGATION | GROBLER B.J |  |  | 2016-03-10 | Small | Low | 1 | 1987-12-08 | A |  | 0
B101/42 |  | AANGEWYS DAM | 2 | B11D | 26 | 16 | 36 | 29 | 16 | 35 | KRIEL | 2 | PTN 33 AANGEWYS 81 IS | IS | MPUMALANGA | MPUMALANGA | 1969 |  | STEENKOOL SPRUIT TR. | EARTHFILL | 7 | 470 | CONDUIT / TUNNEL | 240 | 13 | 6 | IRRIGATION | J.B.R. CAMERON FARMING | UNKNOWN | UNKNOWN | 1987-11-24 | Small | Significant | 2 | 1991-02-27 | A | 2013-04-30 | 2 | 2020-04-30
B101/43 |  | BLESBOKSPRUIT NO.1-DAM | 2 | B11E | 26 | 19 | 38.1 | 28 | 59 | 45.9 | LESLIE | 6 | BLESBOKSPRUIT 90 IS | BETHAL | MPUMALANGA | MPUMALANGA | 1988 |  | BLESBOK SPRUIT | EARTHFILL | 7 | 400 | SIDE CHANNEL SPILLWAY | 500 | 35 |  | IRRIGATION | ERASMUS M.S.F. | UNKNOWN | OWNER | 1988-01-30 | Small | Low | 1 | 1991-01-10 | A |  | 0
B101/48 |  | TWEEDRAAI DAM | 2 | B11D | 26 | 25 | 45 | 29 | 13 | 5 | TRICHARD | 7 | TWEEDRAAI 139 IS PTN. 4 AND 15 | IS | GAUTENG | MPUMALANGA | 1991 |  | TRICHARDSPRUIT | EARTHFILL | 24 | 1100 | SIDE CHANNEL | 18000 | 237 | 61 | FLOOD CONTROL | SASOL MINING (PTY) LTD | JONES & WAGENER INC. | GRINAKER | 1997-03-18 | Medium | High | 3 | 1989-02-27 | O | 2017-01-30 | 3 | 2022-06-20
B101/49 |  | SYFERFONTEIN DAM | 2 | B11D | 26 | 24 | 45 | 29 | 15 | 3 | TRICHARDT | 8 | SYFERFONTEIN 115 PTN. 2, 10 & 11 | IS | GAUTENG | MPUMALANGA | 1991 |  | KRAPFONTEINSPRUIT | EARTHFILL | 12 | 420 | SIDE CHANNEL | 600 | 28 | 3.2 | FLOOD CONTROL | SASOL MINING (PTY) LTD | JONES & WAGENER INC. | FRASER ALEXANDER | 1997-03-18 | Medium | Significant | 2 | 1989-11-21 | O | 2017-01-30 | 3 | 2022-06-21
B101/50 |  | KRAPFONTEIN DAM | 2 | B11D | 26 | 25 | 25 | 29 | 14 | 30 | TRICHARDT | 7 | SYFERFONTEIN 115 PTN 8 & 9 | IS | GAUTENG | MPUMALANGA | 1991 |  | KRAPFONTEINSPRUIT | EARTHFILL | 20 | 780 | SIDE CHANNEL | 3375 | 60 | 9.1 | FLOOD CONTROL | SASOL MINING (PTY) LTD | JONES & WAGENER INC. | FRASER ALEXANDER | 1997-03-18 | Medium | Significant | 2 | 1989-11-23 | O | 2017-01-30 | 3 | 2022-06-21
B101/51 |  | JUNIOR BOERDERY DAM | 2 | B11D | 26 | 14 | 17.9 | 29 | 15 | 51.5 | KRIEL | 1 | ROODEBLOEM 58 PTN. 2 | IS | MPUMALANGA | MPUMALANGA | 1990 |  | STEENKOOL SPRUIT TR. | EARTHFILL | 7 | 220 | SIDE CHANNEL SPILLWAY | 96 | 5 |  | IRRIGATION | SWART N.J. | OTK | N.J. HEYNS | 1990-11-10 | Small | Low | 1 | 1990-04-10 | A |  | 0
B101/52 |  | WITBANK 80IS DAM | 2 | B11C | 26 | 19 | 6.6 | 29 | 18 | 52.5 | BETHAL | 30 | WITBANK 80 | IS | MPUMALANGA | MPUMALANGA | 0 |  | - | UNKNOWN | 10 | 0 | INFORMATION NOT AVAILABLE | 110 | 0 |  | IRRIGATION | PIETERSE H.J. | UNKNOWN | UNKNOWN | 2016-03-10 | Small | Low | 1 | 1990-08-13 | A |  | 0
B101/53 |  | KROMFONTEIN UPPER (MIDDLEDRIFT) COFFER DAM | 2 | B11E | 26 | 7 | 27.1 | 29 | 15 | 42.1 | EMALAHLENI | 31 | KROMFONTEIN 30 | IS | MPUMALANGA | MPUMALANGA | 1992 |  | STEENKOOL SPRUIT | ROCKFILL | 20 | 680 | DIVERSION CANAL | 51 | 0 |  | RIVER DIVERSION | GLENCORE OPERATION S.A (PTY) LTD. | B.G.A. LUND | MOOLMAN BROTHERS CON. | 1996-05-14 | Medium | Significant | 2 | 1990-08-13 | O | 2003-01-08 | 2 | 2018-08-31
B101/54 |  | KROMFONTEIN MIDDLE COFFER DAM | 2 | B11E | 26 | 7 | 2.4 | 29 | 14 | 57.3 | EMALAHLENI | 31 | KROMFONTEIN 30 | IS | MPUMALANGA | MPUMALANGA | 1990 |  | STEENKOOL SPRUIT | EARTHFILL | 14 | 610 | BROAD-CRESTED WEIR | 51 | 40 |  | FLOOD CONTROL | GLENCORE OPERATION S.A (PTY) LTD. | B.G.A. LUND | SAVAGE & LOVEMORE | 1996-05-14 | Medium | Significant | 2 | 1990-08-13 | O | 2003-01-08 | 2 | 2018-08-31
B101/55 |  | KROMFONTEIN LOWER (WILGE) COFFER DAM | 2 | B11E | 26 | 5 | 44.2 | 29 | 14 | 27.6 | EMALAHLENI | 31 | STEENKOOLSPRUIT 18 | IS | MPUMALANGA | MPUMALANGA | 1992 |  | STEENKOOL SPRUIT | ROCKFILL | 15 | 780 | DIVERSION CANAL | 51 | 30 |  | RIVER DIVERSION | GELNCORE OPERATION S.A (PTY) LTD. | B.G.A. LUND | MOOLMAN BROTHERS CON. | 1996-05-14 | Medium | Significant | 2 | 1990-08-13 | O | 2003-01-08 | 2 | 2018-08-31
B101/60 |  | SCHAAPKRAAL DAM | 2 | B11E | 26 | 18 | 46.7 | 29 | 5 | 2.4 | KINROSS | 13 | SCHAAPKRAAL 93 PTN 1 | IS | MPUMALANGA | MPUMALANGA | 1992 |  | RIETSPRUIT | EARTHFILL | 7.5 | 400 | OPEN CHANNEL | 500 | 7 |  | IRRIGATION | OMNIPACT SA INVESTMENTS 194 (PTY) LTD | BC ROBINSON & MEDEWERKERS BK | ACS SIVIELE KONTRAKTEURS | 1992-10-06 | Small | Low | 1 | 1992-10-21 | A |  | 0
B101/61 |  | MOEDVERLOREN DAM | 2 | B11E | 26 | 18 | 14.2 | 29 | 0 | 3.7 | LESLIE | 10 | MOEDVERLOREN 88 IS PTN. 32 | HOEVELDRIF | MPUMALANGA | MPUMALANGA | 1989 |  | BLESBOKSPRUIT TR. | EARTHFILL | 5 | 300 | OPEN CHANNEL | 130 | 8 |  | IRRIGATION | STREICHER P. | ALS SIVIELE ING. | ALS SIVIELE ING. | 1992-10-20 | Small | Low | 1 | 1994-06-17 | A |  | 0
B101/66 |  | WILDEBEESTFONTEIN NO3 RESERVOIR | 2 | B11D | 26 | 26 | 51 | 29 | 8 | 56 | TRICHARDT | 8 | PTN. 10,16,17 & 18 VAN WILDEBEESFONTEIN 122 | IS | GAUTENG | MPUMALANGA | 1985 |  | - | REINFORCED CONCRETE RESERVOIR | 14 | 0 | MORNING GLORY / DROP OUTLET | 51 | 1 |  | MUNICIPAL USE & INDUSTRIAL USE | RAND WATER | RAND WATER | CMGM NORTH (PTY) LTD. | 1996-10-11 | Medium | Significant | 2 | 1997-04-29 | B | 2014-06-25 | 2 | 2019-06-25
B101/82 |  | WILGER DAM | 2 | B11D | 26 | 25 | 15 | 29 | 14 | 20 | TRICHARDT | 7 | SYFERFONTEIN 1151 | IS | MPUMALANGA | MPUMALANGA | 2001 |  | KRAPFONTEIN SPRUIT | EARTHFILL | 8 | 540 | SIDE CHANNEL | 475 | 0 | 0.6 | POLLUTION CONTROL | SASOL MINING (PTY) LTD | JONES & WAGENER | UNKNOWN | 2004-07-09 | Small | Significant | 2 | 2001-03-29 | O | 2017-01-30 | 3 | 2022-06-21
B101/84 |  | ISIBONELA ATTENUATION | 2 | B11C | 26 | 19 | 44.4 | 29 | 17 | 42.3 | KRIEL | 6 | PTN 1 & 23 WITBANK 80 | IS | MPUMALANGA | MPUMALANGA | 2005 |  | STEENKOOLSPRUIT | EARTHFILL | 11.5 | 1400 | CULVERT | 25676 | 700 | 354 | FLOOD CONTROL | ANGLO COAL | JONES & WAGENER | MURRAY & ROBERTS | 2005-06-06 | Small | Significant | 2 | 2003-12-03 | O | 2012-08-08 | 1
B101/85 |  | ISIBONELO DIRTY WATER DAM | 2 | B11C | 26 | 19 | 42.1 | 29 | 15 | 18.7 | KRIEL | 7 | THE REM. PTN. AND PTN. 5 OF THE FARM RIETFONTEIN 101 | IS | MPUMALANGA | MPUMALANGA | 2005 |  | STEENKOOLSPRUIT TR. | EARTHFILL | 13.5 | 1450 | BY-WASH | 1303 | 389 | 1.34 | POLLUTION CONTROL | ANGLO COAL | JONES & WAGENER | MURRAY & ROBERTS | 2006-08-18 | Medium | Significant | 2 | 2003-11-18 | O | 2012-08-08 | 1 | 2019-11-11
B101/89 | 0 | 500 ML- TERRACE | 2 | B11C | 26 | 27 | 38 | 29 | 17 | 35 | TRICHARDT | 7.5 | FRISCHGEWAAGD 142 PTN 1 | IS | MPUMALANGA | MPUMALANGA | 2012 |  | NONE | EARTHFILL | 14.5 | 915 | BY-WASH | 521 | 12.4 | 0.104 | POLLUTION CONTROL | SASOL MINING (PTY) LTD | RSVENCO-GOBA COAL JOINT VENTURE | WBHO | 2013-01-09 | Medium | Significant | 2 | 2009-11-19 | O | 2018-10-19 | 2 | 2020-12-30
B101/91 | 0 | MATLA BRINE PONDS | 2 | B11E | 26 | 15 | 30 | 29 | 7 | 35 | KRIEL | 14 | VAALPAN 68 | IS | MPUMALANGA | MPUMALANGA | 2014 |  | N/A | EARTHFILL | 6.5 | 1250 | CHUTE (LINED) | 782 | 8.6 | 0 | INDUSTRIAL RESIDUE & EVAPORATION | EXXARO-MATLA COAL MINE | DIGBY WELLS & ASSOCIATES | CONCOR | 2015-06-04 | Small | Significant | 2 | 2013-02-27 | O | 2017-11-28 | 1 | 2023-03-14
B101/92 |  | MATLA POWER STATION ASH TAILINGS | 2 | B11D | 26 | 16 | 55 | 29 | 11 | 32 | KRIEL | 15 | HAASFONTEIN 85 PTN 3 | IS | MPUMALANGA | MPUMALANGA | 1979 |  | STEENKOOLSPRUIT | INDUSTRIAL RESIDUE DEPOSIT | 20 | 6230 | CONCRETE CHUTE | 3155 | 113.5 | 0 | INDUSTRIAL RESIDUE | ESKOM HOLDINGS (PTY) LTD. | ECSOFT (PTY) LTD |  | 2013-10-04 | Medium | Significant | 2 | 2013-09-30 | O | 2015-01-12 | 1 | 2019-08-29
B101/94 | 0 | GROENPUNT DAM | 2 | B11C | 26 | 22 | 1 | 29 | 25 | 14 | BETHAL | 10 | YZERVARKFONTEIN 106 PTN 3 | IS | MPUMALANGA | MPUMALANGA | 1984 |  |  | EARTHFILL | 8.5 | 268 | SIDE CHANNEL | 255 | 0 | 0 | STOCK WATERING | VLAGBLAAR (PTY) LTD |  |  | 2015-10-30 | Small | Low | 1 | 2016-01-06 | A |  | 0
B101/95 | 0 | SWAKFONTEIN DAM | 2 | B1 | 26 | 23 | 13 | 29 | 11 | 45 | TRICHARDT | 15 | SWAKFONTEIN 120 PTN 26 | IS | MPUMALANGA | MPUMALANGA |  |  | VAALBANKSPRUIT TR | EARTHFILL AND ROCKFILL | 5.2 | 190 | SIDE CHANNEL | 247 | 0 | 0 | IRRIGATION | CHARTER WTJ |  |  | 2016-05-04 | Small | Low | 1 | 2016-04-20 | A |  | 0
B101/96 | 0 | SONDAGFONTEIN DAM | 2 | B11D | 26 | 23 | 7 | 29 | 7 | 19 | SECUNDA | 20 | ZONDAGFONTEIN 124 PTN 4 | IS | MPUMALANGA | MPUMALANGA | 1989 |  | VAALBANKSPRUIT TR. | EARTH & ROCKFILL | 6.2 | 450 | SIDE CHANNEL | 489 | 3.5 | 0 | STOCK WATERING & IRRIGATION | VOSSTOFFEL (PTY) LTD. |  |  | 2016-07-06 | Small | Low | 1 | 2016-06-24 | A |  | 0
B101/99 | 0 | NOOITGEDACHT DAM | 2 | B11E | 26 | 13 | 43 | 29 | 11 | 34 | KRIEL | 8.2 | NOOITGEDACHT 59 PTN 0 | IS | MPUMALANGA | MPUMALANGA | 1989 |  | RIETSPRUIT RIVER TR. | EARTHFILL | 10.8 | 109 | SIDE CHANNEL | 133 | 6.2 | 0 | STOCK WATERING & 26IRRIGATION | ROOIBLOM LANDGOED (PTY) LTD |  |  | 2017-12-20 | Small | Significant | 2 | 2017-10-31 | A |  | 0 | 2019-06-28
B101/AA | 0 | ROOIBLOM DAM | 2 | B11D | 26 | 13 | 58 | 29 | 14 | 16 | KRIEL | 8.2 | ROODEBLOEM 228 PTN 0 | IS | MPUMALANGA | MPUMALANGA | 1997 |  | SURFACE RUN-OFF | EARTHFILL | 5.6 | 117 | SIDE CHANNEL | 197 | 6.4 | 0 | STOCK WATERING & IRRIGATION | ROOIBLOM LANDGOED (PTY) LTD |  |  | 2017-07-21 | Small | Low | 1 | 2017-07-05 | A |  | 0
B101/AB | 0 | ONVERWACHT DAM | 2 | B11D | 26 | 21 | 6 | 29 | 7 | 35 | KINROSS | 10 | ONVERWACHT 97 PTN 0 | IS | MPUMALANGA | MPUMALANGA | 1995 |  | VAALBANKSPRUIT RIVER TR. | EARTHFILL | 5.2 | 119 | SIDE CHANNEL | 117 | 12 | 0 | STOCK WATERING & IRRIGATION | BARNARD J.H |  |  | 2017-10-25 | Small | Significant | 2 | 2017-10-09 | A |  | 0 | 2019-06-28
B102/29 |  | BOMBARDIE FARM DAM NO.1 | 2 | B11F | 26 | 10 | 32.3 | 29 | 2 | 35.8 | OGIES | 15 | SMITHFIELD 44 IS PTN 1 | WITBANK | MPUMALANGA | MPUMALANGA | 1978 |  | - | EARTHFILL | 5 | 280 | OPEN CHANNEL | 200 | 11 |  | IRRIGATION | SOETVELDE PLASE | M. MOSTERT | M. MOSTERT | 1987-03-27 | Small | Low | 1 | 1988-12-22 | A |  | 0
B102/30 |  | BOMBARDIE FARM DAM NO.2 | 2 | B11F | 26 | 10 | 10.5 | 29 | 2 | 38.6 | OGIES | 15 | SMITHFIELD 44 IS PTN 1 | WITBANK | MPUMALANGA | MPUMALANGA | 1983 |  | - | EARTHFILL | 5 | 350 | OPEN CHANNEL | 230 | 14 |  | IRRIGATION | SOETVELDE PLASE | OWNER | OWNER | 1987-03-27 | Small | Low | 1 | 1988-12-22 | A |  | 0
B102/31 |  | ZONDAGSFONTEIN DAM | 2 | B20E | 26 | 9 | 45.1 | 29 | 0 | 59.8 | OGIES | 16 | ZONDAGSFONTEIN 253 | IR | MPUMALANGA | MPUMALANGA | 1986 |  | KLIPPIESPOORTJIE SPRUIT TR. | EARTHFILL | 8.5 | 450 | OPEN CHANNEL | 100 | 12 | 10 | IRRIGATION | ANGLO AMERICAN | MURRAY, BIESENBACH & BADENHORST | OWNER | 1987-03-27 | Small | Significant | 2 | 1988-12-22 | A | 2018-06-27 | 2 | 2023-09-05
B102/32 |  | VLAKLAAGTE DAM | 2 | B11A | 26 | 15 | 27 | 29 | 37 | 50.1 | HENDRINA | 15 | VLAKLAAGTE 223 IS GED 3 | BETHAL | MPUMALANGA | MPUMALANGA | 1991 |  | BANK SPRUIT | EARTHFILL | 6 | 50 | SIDE CHANNEL SPILLWAY | 180 | 0 |  | IRRIGATION | DURR F.E. | B. RICHARDS | OWNER | 1991-05-24 | Small | Low | 1 | 1989-01-06 | A |  | 0
B102/33 |  | S.A COAL ESTATES STORAGE DAM | 2 | B11F | 26 | 0 | 28.3 | 29 | 13 | 43.3 | EMALAHLENI | 14 | PTN 1 KLEINKOPJE 15 | TS | MPUMALANGA | MPUMALANGA | 1977 |  |  | EARTHFILL | 7 | 300 | SIDE CHANNEL SPILLWAY | 125 | 6 |  | POLLUTION CONTROL | S.A. COAL ESTATES - LANDAU COLLIERY | EI BATEMAN (PTY) LTD | PETER FABER (PTY) LTD | 1986-11-17 | Small | Significant | 2 | 2012-11-09 | O |  | 0 | 2017-09-30
B102/38 |  | BANKFONTEIN DAM | 2 | B11H | 25 | 58 | 19.1 | 29 | 28 | 0.9 | MIDDELBURG | 30 | BANKFONTEIN 340 JS | JS | MPUMALANGA | MPUMALANGA | 1950 |  | SPOOK SPRUIT | EARTHFILL | 12 | 630 | SIDE CHANNEL SPILLWAY | 998 | 31 | 38 | DOMESTIC SUPPLY & MUNICIPAL USE | GOEDEHOOP NORTH SECTION- BANK COLLIER | UNKNOWN | UNKNOWN | 1986-10-04 | Medium | Low | 2 | 1989-10-04 | O | 2016-03-10 | 2 | 2021-01-30
B102/39 |  | KHUTALAMINE: MAIN POLLUTION CONTROL DAM | 2 | B11F | 26 | 7 | 16 | 29 | 0 | 35 | OGIES | 10 | COLOGNE 34 | IS | MPUMALANGA | MPUMALANGA | 1984 |  | KLIPPOORTJIES SPRUIT | EARTHFILL | 8 | 820 | OPEN CHANNEL | 215 | 10 | 1.04 | POLLUTION CONTROL | SOUTH32 COAL HOLDINGS (PTY) LTD | KEEVE STEYN INC. | GRINAKER | 1995-02-06 | Small | Significant | 2 | 2012-08-24 | O | 2017-10-10 | 1 | 2022-11-06
B102/40 | 5224 | DUVHA POWER STATION TERMINAL RESERVOIRS NO.1&2 | 2 | B11G | 25 | 57 | 3 | 29 | 19 | 46 | EMALAHLENI | 10 | SPEEKFONTEIN 336 JS | WITBANK | MPUMALANGA | MPUMALANGA | 1979 |  | OFF-CHANNEL STORAGE | EARTHFILL | 10.5 | 1462 | CONCRETE CHANNEL | 885 | 14.3 | 0.143 | RAW WATER STORAGE | ESKOM: DUVHA POWER STATION | OVE ARUP + PARTNERS | L E T CONSTRUCTION CO. (PTY) LTD | 1987-05-22 | Small | Significant | 2 | 1988-04-21 | O | 2012-08-14 | 4 | 2018-10-30
B102/42 |  | WASSERMAN DAM | 2 | B11A | 26 | 18 | 20 | 29 | 29 | 36 | BETHAL | 20 | UITGEDACHT 229 IS | BETHAL | MPUMALANGA | MPUMALANGA | 1986 |  | JOUBER SPRUIT TR. | EARTHFILL | 5 | 350 | FREE FALL (STRAIGHT DROP) | 94 | 1 |  | IRRIGATION | WASSERMAN J.W. | O T K | PRETORIUS & RICHTER | 1987-04-27 | Small | Low | 1 | 1989-04-12 | A |  | 1
B102/43 |  | FRISCHGEWAAGD DAM | 2 | B11A | 26 | 13 | 8.3 | 29 | 40 | 36.4 | HENDRINA | 6 | VRISCHGEWAAGD 195 IS PTN. 4 | MIDDELBURG | MPUMALANGA | MPUMALANGA | 1978 |  | OLIFANTS RIVER TR. | EARTHFILL | 7 | 290 | OPEN CHANNEL | 240 | 13 |  | IRRIGATION | DE JAGER AWIE (PTY) LTD. | UNKNOWN | UNKNOWN | 1987-05-07 | Small | Low | 1 | 1991-07-22 | A |  | 0
B102/44 |  | FARM 195 IS PTN 8 DAM | 2 | B11A | 26 | 12 | 37.8 | 29 | 39 | 10.2 | HENDRINA | 10 | FARM 195 IS PTN. 8 | MIDDELBURG | MPUMALANGA | MPUMALANGA | 1979 |  | OLIFANTS RIVER TR. | EARTHFILL | 8 | 180 | OPEN CHANNEL | 60 | 3 |  | IRRIGATION | DE JAGER AWIE (PTY) LTD. | UNKNOWN | OWNER | 1987-05-07 | Small | Low | 1 | 1991-01-10 | A |  | 0
B102/46 |  | WATERKLIP PUNT C VARS WATER DAM | 2 | B11G | 25 | 54 | 24.5 | 29 | 15 | 3 | EMALAHLENI | 7 | WATERKLIP 329 | JS | MPUMALANGA | MPUMALANGA | 1984 |  | MUNISIPALE WATERNETWERK | EARTHFILL | 9 | 110 | SIPHON | 60 | 11 |  | MUNICIPAL USE & INDUSTRIAL USE | EMALAHLENI LOCAL MUNICIPALITY | HAWKINS, HAWKINS & OSBORN | J.W. DAVEY CONSRT.(PTY.)LTD | 1989-08-24 | Small | Significant | 2 | 1994-03-30 | M |  | 0 | 2017-11-30
B102/47 | 2782 | KOMATI RAW WATER RESERVOIRS1,2,3&4 | 2 | B11B | 26 | 6 | 1.1 | 29 | 28 | 51.5 | HENDRINA | 21 | KOMATIE POWER STATION 56 | IS | MPUMALANGA | MPUMALANGA | 1960 |  | KORING SPRUIT TR. | EARTHFILL | 7 | 1480 | CONCRETE CHUTE BROAD-CRESTED WEIR | 200 | 4 | 0 | POWER GENERATION AND DOMESTIC SUPPLY | ESKOM HOLDINGS | WATERMEYER LEGGE PIESOLD UHL | ROBERTS CONSTRUCTION | 1989-11-13 | Small | Significant | 2 | 1992-12-23 | O | 2013-03-05 | 4 | 2019-05-03
B102/48 |  | DOUGLAS COLLIERY DAM | 2 | B11G | 26 | 0 | 3.8 | 29 | 21 | 34.4 | EMALAHLENI | 20 | DRIEFONTEIN 338 JS EN BOSCHMANSKRANS 22 IS | IS | MPUMALANGA | MPUMALANGA | 1946 |  | BOESMANKRANS SPRUIT TR. | EARTHFILL | 8 | 300 | BY-WASH | 490 | 30 | 61 | CLEAR WATER STORAGE | SOUTH 32 COAL HOLDINGS (PTY) LTD | C.R. BIRD | UNKNOWN | 1991-10-30 | Small | Significant | 2 | 1992-06-30 | O | 2015-10-30 | 3 | 2020-11-30
B102/51 |  | RIETKUIL DAM | 2 | B11A | 26 | 16 | 59.9 | 29 | 38 | 42.8 | BETHAL | 30 | RIETKUIL 224 IS | BETHAL | MPUMALANGA | MPUMALANGA | 1991 |  | BANK SPRUIT TR. | EARTHFILL | 5 | 234 | OPEN CHANNEL | 106 | 6 |  | IRRIGATION | DURR J.A. | JBR TEGNOLOE PIETERSBURG | RICHARDS J.B. | 1992-08-25 | Small | Low | 1 | 1991-08-02 | A |  | 0
B102/53 |  | BRODERICK'S DAM | 2 | B11G | 25 | 59 | 44 | 29 | 20 | 43 | EMALAHLENI | 17 | DRIEFONTEIN 338 JS | JS | MPUMALANGA | MPUMALANGA | 1989 |  | BOESMANKRANS SPRUIT TR. | EARTHFILL | 5 | 428 | INFORMATION NOT AVAILABLE | 89 | 2 | 0.28 | POLLUTION CONTROL | SOUTH32 COAL HOLDINGS (PTY) LTD | OWNER | OWNER | 1991-11-07 | Small | Significant | 2 | 2012-10-10 | O | 2017-10-05 | 1 | 2022-11-03
B102/54 |  | 120ML DAM | 2 | B11G | 25 | 59 | 28 | 29 | 21 | 43 | EMALAHLENI | 17 | DRIEFONTEIN 338 | JS | MPUMALANGA | MPUMALANGA | 1984 |  | BOESMANKRANS SPRUIT TR. | EARTHFILL | 6 | 513 | INFORMATION NOT AVAILABLE | 133 | 4 |  | POLLUTION CONTROL | SOUTH32 COAL HOLDINGS (PTY) LTD | OWNER | OWNER | 1991-11-07 | Small | Significant | 2 | 2012-10-10 | O |  | 0 | 2013-08-30
B102/55 |  | MAC'SCREEK DAM | 2 | B11G | 25 | 59 | 29 | 29 | 22 | 4 | EMALAHLENI | 17 | DRIEFONTEIN 338 PTN 0 | JS | MPUMALANGA | MPUMALANGA | 1989 |  | BOESMANKRANS SPRUIT | EARTHFILL | 11 | 174 | INFORMATION NOT AVAILABLE | 82 | 2 | 0.31 | POLLUTION CONTROL | SOUTH32 COAL HOLDINGS (PTY) LTD | OWNER | OWNER | 1991-11-07 | Small | Significant | 2 | 2012-10-10 | O | 2017-10-03 | 1 | 2022-11-03
B102/57 |  | N0.2 POLLUTION CONTROL DAM | 2 | B11H | 25 | 56 | 5.2 | 29 | 24 | 15.7 | MIDDELBURG | 25 | HARTBEESTFONTEIN 339 PTN 10 | JS | MPUMALANGA | MPUMALANGA | 1982 |  | SPOOKSPRUIT | EARTHFILL | 10 | 600 | OPEN CHANNEL | 350 | 13 | 2 | POLLUTION CONTROL | SOUTH32 COAL HOLDINGS (PTY) LTD | BASIL RIED | UNKNOWN | 1991-11-15 | Small | Significant | 2 | 2002-03-13 | O | 2017-10-02 | 1 | 2022-11-02
B102/58 |  | DAM N0.5 | 2 | B11H | 25 | 55 | 4.3 | 29 | 24 | 57.4 | MIDDELBURG | 15 | FARM 974 PTN 0 | JS | MPUMALANGA | MPUMALANGA | 1982 |  | NIEKERKSPRUIT, SPOOKSPRUIT TRB | EARTHFILL | 7.5 | 560 | OPEN CHANNEL | 790 | 23.9 | 2 | POLLUTION CONTROL | SOUTH32 COAL HOLDINGS (PTY) LTD | JONES & WAGNER | UNKNOWN | 1991-11-15 | Small | Significant | 2 | 2009-06-18 | O | 2017-10-05 | 1 | 2022-11-02
B102/59 |  | ALLEN'S DAM 7 | 2 | B11H | 25 | 53 | 40 | 29 | 26 | 57 | MIDDELBURG | 13 | HARTBEESTFONTEIN 339 PTN. 2 | JS | MPUMALANGA | MPUMALANGA | 1988 |  | SPOOKSPRUIT | EARTHFILL | 5 | 1350 | OPEN CHANNEL | 560 | 21.7 |  | POLLUTION CONTROL & OXIDATION/EVAPORATION | SOUTH 32 COAL HOLDINGS (PTY) LTD | JONES & WAGAENER | UNKNOWN | 1991-11-13 | Small | Significant | 2 | 2009-08-18 | O |  | 0 | 2018-01-31
B102/61 |  | GOEDEHOOP NORTH FRESH WATER DAM | 2 | B11H | 25 | 52 | 5.5 | 29 | 26 | 37.5 | MIDDLEBURG | 10 | GOEDEHOOP 315 PTN. 9 | JS | MPUMALANGA | MPUMALANGA | 1992 |  | SPOOK SPRUIT TR. | EARTHFILL | 8 | 300 | SIDE CHANNEL SPILLWAY | 78 | 3 |  | INDUSTRIAL USE | MIDDELBURG MINE SERVICES (PTY) LTD. | OWNER | OWNER | 1992-12-23 | Small | Low | 1 | 1993-01-12 | O |  | 0
B102/62 |  | MIDDELBURG DAM 8 | 2 | B11H | 25 | 52 | 21 | 29 | 26 | 31 | MIDDLEBURG | 10 | GOEDEHOOP 315 PTN 9 | JS | MPUMALANGA | MPUMALANGA | 1993 |  | SPOOK SPRUIT TR. | EARTHFILL | 11 | 270 | SIDE CHANNEL SPILLWAY | 191 | 6 | 0.83 | POLLUTION CONTROL | SOUTH32 COAL HOLDINGS (PTY) LTD | MIDDELBURG MINE SERVICES | MIDDELBURG MINE SERVICES | 1993-06-29 | Small | Significant | 2 | 2012-10-08 | O | 2017-10-04 | 2 | 2022-11-02
B102/67 |  | KLEINKOPJE-KLIPPAN DAM | 2 | B11F | 25 | 59 | 1 | 29 | 14 | 1 | EMALAHLENI | 13 | KLIPPAN 332 JS PTN. 1 |  | MPUMALANGA | MPUMALANGA | 1993 |  | OLIFANTS RIVER TR. | EARTHFILL | 5 | 290 | OPEN CHANNEL | 50 | 4 |  | FLOOD CONTROL | SOUTH AFRICAN COAL ESTATES - | SLABBERT B.P., AMCOAL | MOOLMANS BROS. LIMITED | 1993-10-20 | Small | Low | 1 | 1993-09-08 | O |  | 0
B102/68 |  | LOCH MACDONALD DAM | 2 | B11G | 25 | 59 | 29.5 | 29 | 22 | 13.7 | EMALAHLENI | 25 | DRIEFONTEIN 338 PTN 0 | JS | MPUMALANGA | MPUMALANGA | 1988 |  | BOESMANSKRANS RIVER | EARTHFILL | 5 | 201 | OPEN CHANNEL | 110 | 4.4 | 0.31 | POLLUTION CONTROL | SOUTH32 COAL HOLDINGS (PTY) LTD | DUHVA MINE PLANNING OFFICER | DUVHA OPENCAST SERVICES | 1994-08-26 | Small | Significant | 2 | 2006-02-17 | O | 2017-10-03 | 1 | 2022-11-03
B102/70 |  | ENKELDEBOSCH DAM | 2 | B11G | 26 | 2 | 21 | 29 | 22 | 31 | EMALAHLENI | 25 | ENKELDEBOSCH 20 PTN. 5 AND 14 | IS | MPUMALANGA | MPUMALANGA | 2002 |  | GOLF COURSE SPRUIT | EARTHFILL | 11.7 | 530 | SIDE CHANNEL | 867 | 28 | 18.3 | FLOOD CONTROL | AL3 BOERDERY (PTY) LTD. | DR. F. WAGENER | FRASER ALEXANDER (PTY) LTD. | 2003-02-14 | Small | Significant | 2 | 1995-08-01 | O | 2015-11-04 | 3 | 2020-11-30
B102/72 |  | BOSCHMANSKRANSSPRUIT DAM 1 | 2 | B11G | 26 | 0 | 0 | 29 | 25 | 0 | EMALAHLENI | 20 | BOSCHMANSKRANS 22 PTN. RE 3 | IS | MPUMALANGA | MPUMALANGA | 1998 |  | BOSCHMANSKRANSSPRUIT | EARTHFILL | 14 | 850 | SIDE CHANNEL SPILLWAY | 935 | 21 | 10 | INFORMATION NOT AVAILABLE | SOUTH 32 COAL HOLDINGS (PTY) LTD | DR. FVM WAGENER | FRASER ALEXANDER CON PTY LTD | 1998-08-18 | Medium | Significant | 2 | 1997-05-07 | O | 2016-01-27 | 3 | 2023-09-30
B102/75 |  | UPPER VLEI SHAFT (BLOCK 2A) DAM | 2 | B11F | 25 | 59 | 13.2 | 29 | 14 | 3.1 | EMALAHLENI | 11 | KLIPPAN 332 & LANDAU 349 | JS | MPUMALANGA | MPUMALANGA | 1999 |  | TRIBUTARY OF OLIFANTS RIVER | ROCKFILL | 18.8 | 960 | BY-WASH DISCHARGE INTO SIDE CHANNEL SPILLWAY | 3880 | 71.62 | 5.92 | RESIDUE DISPOSAL | ANGLO COAL | ANGLO AMERICAN, SLABBERT BPJ | FRASER ALEXANDER | 1998-04-08 | Medium | Significant | 2 | 1997-08-13 | O | 2013-01-15 | 3 | 2018-01-30
B102/76 |  | DRIEFONTEIN DAM | 2 | B11G | 25 | 59 | 13.2 | 29 | 19 | 48.1 | EMALAHLENI | 14 | DRIEFONTEIN 338 PTN. RE 1 | JS | MPUMALANGA | MPUMALANGA | 1999 |  | BOESMANSKRANSSPRUIT | EARTHFILL | 9 | 550 | OPEN CHANNEL | 1050 | 38.5 | 114 | POLLUTION CONTROL | SOUTH 32 HOLDINGS (PTY) LTD | DR F. WAGENER | FRASER ALEXANDER CONST. | 1999-08-30 | Small | Significant | 2 | 1998-01-21 | O | 2015-10-30 | 2 | 2020-10-30
B102/77 |  | WELVERDIEND DAM 1 | 2 | B11G | 26 | 1 | 53 | 29 | 25 | 37 | EMALAHLENI | 30 | WELVERDIEND 23 PTN 2 | IS | MPUMALANGA | MPUMALANGA | 2002 |  | BOESMANSKRANSSPRUIT TR. | EARTHFILL | 9.5 | 1470 | SIDE CHANNEL | 1070 | 38 | 18.46 | FLOOD ATTENUATION & DIVERSION | SOUTH 32 COAL HOLDINGS (PTY) LTD | DR F. WAGENER + P. VD MERWE | GRINAKER/LTA | 2002-11-05 | Small | Significant | 2 | 1998-09-30 | O | 2015-11-04 | 2 | 2021-10-27
B102/78 |  | WELVERDIEND DAM 2 | 2 | B11G | 26 | 2 | 27 | 29 | 24 | 6 | EMALAHLENI | 28 | BOSCHMANSKRANS 22 IS | WITBANK | MPUMALANGA | MPUMALANGA | 2002 |  | BOESMANSKRANSSPRUIT TR. | EARTHFILL | 8 | 730 | SIDE CHANNEL | 360 | 12 | 5.85 | FLOOD ATTENUATION & DIVERSION | MIDDELBURG MINE SERVICES | DR. F WAGENER | GRINAKER/LTA | 2002-11-05 | Small | Significant | 2 | 1999-01-25 | O | 2010-03-01 | 1
B102/82 |  | GOEDEHOOP POLLUTION CONTROL DAM | 2 | B11H | 25 | 52 | 24.6 | 29 | 25 | 47 | MIDDELBURG | 12 | GOEDEHOOP 315 PTN 5 | JS | MPUMALANGA | MPUMALANGA | 2007 |  | SPOOKSPRUIT TR. | EARTHFILL | 15.5 | 910 | BY-WASH | 1800 | 31 | 13.6 | POLLUTION CONTROL | SOUTH 32 COAL HOLDINGS (PTY) LTD | JONES & WAGENER | UNKNOWN | 2009-08-13 | Medium | Significant | 2 | 2005-11-08 | O | 2016-03-10 | 2 | 2021-03-30
B102/83 |  | DUVHA POWER STATION LOW LEVEL ASH WATER RETURN | 2 | B11G | 25 | 55 | 30 | 29 | 20 | 40 | EMALAHLENI | 10 | RHENOSTERFONTEIN 318 JS | WITBANK | MPUMALANGA | MPUMALANGA | 1979 |  | OFF-CHANNEL | EARTHFILL | 8 | 930 | SIDE CANAL | 850 | 25.25 | 5.38 | ASH TRANSPORT | ESKOM: DUVHA POWER STATION | OVE ARUP & PARTNERS | UNKNOWN | 2006-06-22 | Small | Significant | 2 | 2006-06-08 | O | 2012-08-14 | 2 | 2018-10-30
B102/84 |  | GOEDEHOOP SOUTHERN ATTENUATION | 2 | B11H | 25 | 52 | 44.4 | 29 | 26 | 55.8 | MIDDELBURG | 12 | REMAINING EXTENT OF PTN. 5 OF GOEDEHOOP 315 JS | MIDDELBURG | MPUMALANGA | MPUMALANGA | 2010 |  | SPOOKSPRUIT | EARTHFILL | 9.25 | 470 |  | 200 | 6 |  | ATTENUATION | INGWE COAL CORPORATION | JONES & WAGENER | JONES & WAGENER | 2006-06-02 | Small | Low | 1 | 2006-05-31 | O |  | 0 | 2009-11-30
B102/85 |  | SACE BRINE DISPOSAL FACILITY DAM | 2 | B11G | 25 | 56 | 38 | 29 | 11 | 41 | EMALAHLENI | 15 | GROENFONTEIN 331 PTN. 3 | JS | MPUMALANGA | MPUMALANGA | 2006 |  |  | EARTHFILL | 10 | 918 | FREE OVERFLOW | 330 | 4.5 | 0.046 | OXIDATION/EVAPORATION | ANGLO OPERATIONS LTD. | GOLDER ASSOCIATES AFRICA (PTY) LTD. | UNKNOWN | 2006-11-30 | Small | Significant | 2 | 2006-06-09 | O | 2018-04-09 | 2 | 2023-06-07
B102/86 |  | VANDYKSDRIFT POLLUTION CONTROL | 2 | B11F | 26 | 3 | 18 | 29 | 16 | 44 | VANDYKS VILLAGE | 5 | STEENKOOLSPRUIT 18 PTN 2 | IS | MPUMALANGA | MPUMALANGA | 2010 |  | VLEISHAFT TRIBUTARY OF OLIFANTS RIVER | EARTHFILL | 9.4 | 745 | BY-WASH | 600 | 19.7 | 12 | POLLUTION CONTROL | SOUTH 32 COAL HOLDINGS (PTY) LTD | JONES & WAGNER | JONES & WAGNER | 2006-09-21 | Small | Significant | 2 | 2006-07-25 | O | 2015-09-15 | 1 | 2021-03-30
B102/88 |  | DMO PLANT BALANCING RETURN WATER | 2 | B11G | 26 | 0 | 3.27 | 29 | 20 | 3.78 | LESEDI VILLAGE | 2 | VLAKLAAGTE 21 PTN 2 | IS | MPUMALANGA | MPUMALANGA |  |  |  | EARTHFILL | 8.8 | 540 | SIDE CHANNEL | 134 | 3.1 | 0 | POLLUTION CONTROL & INDUSTRIAL RESIDUE | SOUTH 32 COAL HOLDINGS (PTY) LTD | JONES & WAGENER | FRASER ALEXANDER CONSTRUCTION | 2010-04-28 | Small | Significant | 2 | 2010-06-18 | O | 2015-08-19 | 1
B102/90 |  | INYANDA NO.1 | 2 | B11J | 25 | 46 | 52 | 29 | 16 | 36 | EMALAHLENI | 14 | REM. EXT. OF PTN 2 KALBASFONTEIN 284 JS | EMALAHLENI | MPUMALANGA | MPUMALANGA |  |  | KALBASFONTEIN | EARTHFILL | 7.3 | 260 |  | 120 | 8.6 | 0 | IRRIGATIONN, INDUSTRIAL USE & STOCK WATERING | EXXARO COAL (PTY) LTD- INYANDA MINE | INPROCON CONSULTANTS cc |  | 2009-06-11 | Small | Low | 1 | 2009-06-29 | O |  | 0
B102/91 | 0 | 3RD OVERFLOW DAM | 2 | B11B | 26 | 5 | 43.9 | 29 | 28 | 18.5 | EMALAHLENI | 30 | MUNICIPAL LAND | WITBANK | MPUMALANGA | MPUMALANGA | 2009 |  |  | EARTHFILL | 5.2 | 550 | BROAD CRESTED & CHUTE (LINED) | 120 | 0.3 | 0 | POLLUTION CONTROL | ESKOM HOLDINGS LTD. | GOBA (PTY) LTD | ROSCON (PTY) LTD | 2010-08-10 | Small | Significant | 2 | 2011-03-22 | O | 2012-08-30 | 1 | 2017-10-30
B102/92 | 0 | SOUTH WITBANK DAM | 2 | B11F | 26 | 8 | 38 | 29 | 8 | 54 | OGIES | 20 | BLESBOKFONTEIN 38 PTN 20 | IS | MPUMALANGA | MPUMALANGA | 1947 |  |  | EARTHFILL | 6.5 | 430 | CULVERT | 82 | 5.2 | 0 | POLLUTION CONTROL | GLENCORE OPERATIONS SOUTH (PTY) LTD. |  |  | 2011-08-17 | Small | Significant | 2 | 2011-07-01 | O | 2018-10-10 | 1
B102/94 |  | KHUTALA BLOCK A PTN 16 DAM | 2 | B11F | 29 | 11 | 36 | 25 | 50 | 0 | EMALAHLENI | 4 | COLOGNE 3415 | IS | MPUMALANGA | MPUMALANGA | 2014 |  | SAAIWATERSPRUIT TR. | EARTHFILL | 5.5 | 630 | BY-WASH | 79 | 42.5 | 2.34 | ATTENUATION | BECSA KHUTALA COLLIERY | JONES & WAGENER | FRASER ALEXANDER | 2018-04-19 | Small | Significant | 2 | 2012-11-09 | A | 2018-03-08 | 1 | 2023-06-04
B102/96 |  | PLANT FEED WATER DAM | 2 | B11F | 26 | 2 | 43.8 | 29 | 7 | 55.1 | OGIES | 8 | TWEEFONTEIN 13 | IS | MPUMALANGA | MPUMALANGA | 2014 |  |  | EARTH "SERVICE" RESEVOIR | 8.2 | 656 | Broad Crested | 80 | 2.52 | 0.25 | INDUSTRIAL USE | GLENCORE OPERATIONS S.A (PTY) LTD | DRA Mineral Projects | WBHO | 2017-05-16 | Small | Significant | 2 | 2013-06-04 | O | 2019-01-10 | 1
B102/97 |  | ASH WATER RETURN DAM | 2 | B11B | 26 | 6 | 2.2 | 29 | 28 | 58 | HENDRINA | 48 | KOMATI POWER STATION 56 PTN 0 | IS | MPUMALANGA | MPUMALANGA | 1960 |  | OFF CHANNEL | MINE RESIDUE DEPOSIT | 21 | 936 | DROP INLET | 120 | 0.45 | 0 | ASH RESIDUE | ESKOM (PTY) LTD | JONES & WAGNER | ROSHKON | 2014-05-15 | Medium | Significant | 2 | 2014-05-15 | O | 2013-05-03 | 1 | 2020-05-03
B102/98 |  | BOSCHKRANS DAM | 2 | B11B | 26 | 14 | 50 | 29 | 23 | 46 | BETHAL | 15 | BOSCHKRANS 53 PTN 15 | IS | MPUMALANGA | MPUMALANGA | 1955 |  | KLEIN OLIFANTS TR. | EARTH & ROCKFILL | 6.4 | 180 | SIDE CHANNEL | 892 | 0 | 8 | STOCK WATERING & IRRIGATION | GROBLER B.J | UNKNOWN | UNKNOWN | 2015-12-15 | Small | Low | 1 | 2015-12-10 | A |  | 0
B102/AF | 0 | DORSTFONTEIN EAST POLLUTION CONTROL DAM | 2 | B11B | 26 | 11 | 9 | 29 | 21 | 34 | GANALA | 13 | WELSTAND 55 | IS | MPUMALANGA | MPUMALANGA | 2011 |  |  | MINE RESIDUE DEPOSIT | 5.2 | 908 | OPEN CHANNEL | 246 | 7.5 | 0 | POLLUTION CONTROL | DORSTFONTTEIN COAL MINES (PTY) LTD. | RSV CONSULTING ENGINEERS | RSV CONSULTING ENGINEERS | 2018-07-03 | Small | Significant | 2 | 2018-06-25 | O |  | 0
B102/AH | 0 | BLEIDEN DAM | 2 | B11A | 26 | 20 | 32.6 | 29 | 43 | 55.7 | DAVEL | 15 | WITBANK 236 PTN 4 | IS | MPUMALANGA | MPUMALANGA | 2001 |  | SURFACE RUN-OFF | EARTHFILL | 5.2 | 266 | SIDE CHANNEL | 97 | 3.2 | 0 | STOCK WATERING & IRRIGATION | FREMAX FARMS (PTY) LTD |  |  | 2018-11-09 | Small | Low | 1 | 2018-11-08 | A |  | 0
B102/AI | 0 | FREMAX DAM | 2 | B11A | 26 | 22 | 45.3 | 29 | 41 | 50.9 | DAVEL | 15 | NOOITGEDACHT 251 PTN 2 | IS | MPUMALANGA | MPUMALANGA | 1997 |  | OLIFANTS RIVER TR. | EARTHFILL | 5.5 | 88 | SIDE CHANNEL | 80 | 2.8 | 0 | STOCK WATERING & IRRIGATION | FREMAX FARMS (PTY) LTD |  |  | 2018-11-09 | Small | Low | 1 | 2018-11-08 | A |  | 0
B102/AJ | 0 | SNAID DAM | 2 | B11A | 26 | 19 | 6 | 29 | 40 | 13 | DAVEL | 15 | KUILFONTEIN 234 PTN 23 | IS | MPUMALANGA | MPUMALANGA | 1986 |  | OLIFANTS RIVER TR. | EARTHFILL | 5 | 245 | SIDE CHANNEL | 73 | 3 | 0 | STOCK WATERING & IRRIGATION | FREMAX FARMS (PTY) LTD. |  |  | 2018-11-22 | Small | Low | 1 | 2018-11-09 | A |  | 0
B102/AK | 0 | KRISJAN DAM | 2 | B11A | 26 | 20 | 8.2 | 29 | 40 | 11.2 | DAVEL | 15 | KUILFONTEIN 234 PTN 2 | IS | MPUMALANGA | MPUMALANGA | 1990 |  | OLIFANTS RIVER TR. | EARTHFILL | 5.4 | 98 | SIDE CHANNEL | 123 | 2.5 | 0 | STOCK WATERING & IRRIGATION | FREMAX FARMS (PTY) LTD. |  |  | 2018-11-22 | Small | Low | 1 | 2018-11-09 | A |  | 0
B102/AL | 0 | JOE DAM | 2 | B11A | 26 | 19 | 26.6 | 29 | 39 | 42.7 | DAVEL | 15 | KUILFONTEIN 234 PTN 23 | IS | MPUMALANGA | MPUMALANGA | 1987 |  | OLIFANTS RIVER TR. | EARTHFILL | 5.2 | 170 | SIDE CHANNEL | 200 | 4.5 | 0 | STOCK WATERING & IRRIGATION | FREMAX FARMS (PTY) LTD |  |  | 2018-11-09 | Small | Low | 1 | 2018-11-08 | A |  | 0
B102/AM | 0 | DAFKIN DAM | 2 | B11A | 26 | 20 | 12 | 29 | 40 | 36 | DAVEL | 15 | KUILFONTEIN 234 PTN 17 | IS | MPUMALANGA | MPUMALANGA | 1991 |  | OLIFANTS RIVER TR. | EARTHFILL | 5.4 | 140 | SIDE CHANNEL | 152 | 3 | 0 | STOCK WATERING & IRRIGATION | FREMAX FARMS (PTY) LTD. |  |  | 2018-11-22 | Small | Low | 1 | 2018-11-09 | A |  | 0
B102/AN | 0 | LLYOD DAM | 2 | B11A | 26 | 22 | 15.1 | 29 | 40 | 42.3 | DAVEL | 15 | NOOITGEDACHT 251 PTN 10 | IS | MPUMALANGA | MPUMALANGA | 1995 |  | SURFACE RUN-OFF | EARTHFILL | 5.4 | 1600 | SIDE CHANNEL | 128 | 2.7 | 0 | STOCK WATERING & IRRIGATION | FREMAX FARMS (PTY) LTD |  |  | 2018-11-09 | Small | Low | 1 | 2018-11-08 | A |  | 0
B102/AO | 0 | DUVHA ASH DAM | 2 | B11G | 25 | 56 | 30 | 29 | 20 | 18 | EMALAHLENI | 13 | RHENOSTERFONTEIN 318 & FARM 337 | JS | MPUMALANGA | MPUMALANGA | 1978 |  |  | INDUSTRIAL RESIDUE DEPOSIT | 58 | 9000 | CONDUIT, DROP INLET & PENSTOCK | 52 | 37 | 0 | INDUSTRIAL RESIDUE | ESKOM HOLDINGS SOC LTD. |  |  | 2019-05-16 | Large | Significant | 3 | 2019-05-09 | O |  | 0 | 2020-07-31
B102/AP | 0 | KALABASFONTEN DAM | 2 | B11A | 26 | 20 | 43 | 29 | 35 | 44 | BETHAL | 20 | KALABASFONTEIN 323 PTN 5 | IS | MPUMALANGA | MPUMALANGA | 2010 |  | SURFACE RUN-OFF | EARTHFILL | 6.2 | 232 | SIDE CHANNEL | 186 | 4.5 | 0 | STOCK WATERING & IRRIGATION | FREMAX FARMS (PTY) LTD |  |  | 2019-04-23 | Small | Low | 1 | 2019-04-16 | A |  | 0
B103/29 |  | KROMDRAAI DAM | 2 | B12E | 25 | 40 | 1 | 29 | 22 | 1 | EMALAHLENI | 8 | KROMDRAAI 292 (REM EXTENT) | JS | MPUMALANGA | MPUMALANGA | 1985 |  | OLIFANTS RIVER TR. | EARTHFILL | 5 | 25 | SIDE CHANNEL SPILLWAY | 22 | 1 |  | IRRIGATION | MR M VISSER & MS EM VISSER | ABEL J. PIENAAR | ABEL J. PIENAAR | 1987-02-24 | Small | Significant | 2 | 1986-11-04 | A |  | 0 | 2019-12-31
B103/30 |  | SPECULATIE DAM | 2 | B12B | 25 | 57 | 20 | 29 | 39 | 24 | HENDRINA | 22 | SPECULATIE 483 | JS | MPUMALANGA | MPUMALANGA | 1984 |  | ZEVENFONTEINSPRUIT | EARTHFILL | 6 | 160 | SIDE CHANNEL SPILLWAY | 1753 | 14 |  | MUNICIPAL USE & INDUSTRIAL USE | COASTAL COAL STEENKOOLMYN | OWNER | OWNER | 1987-04-08 | Small | Significant | 2 | 2013-10-21 | O |  | 0 | 2019-06-28
B103/31 |  | ARNOT POWER STATION TERMINAL RESERVOIRS NO 1 & 2 | 2 | B12B | 25 | 56 | 12.5 | 29 | 48 | 41.8 | HENDRINA | 28 | RIETKUIL 491 PTN 15 | JS | MPUMALANGA | MPUMALANGA | 1968 |  | NATURAL PAN | EARTHFILL | 6 | 50 | FREE FALL (STRAIGHT DROP) | 250 | 6 | 0.48 | MUNICIPAL USE & INDUSTRIAL USE | ESKOM | UNKNOWN | UNKNOWN | 1987-05-08 | Small | Low | 1 | 1988-11-23 | O | 2018-08-23 | 1 | 2024-06-12
B103/33 |  | HENDRINA POWERSTATION RAW WATER TERMINAL RESERVOIRSNO.1&2 | 2 | B12B | 26 | 2 | 20 | 29 | 36 | 3 | HENDRINA | 22 | BOSCHMANSKOP 154 | IS | MPUMALANGA | MPUMALANGA | 1967 |  |  | EARTHFILL | 7 | 1140 | INFORMATION NOT AVAILABLE | 409 | 9 | 0.09 | MUNICIPAL & INDUSTRIAL USE | ESKOM S.O.C (LTD) | ESKOM | UNKNOWN | 1987-08-11 | Small | Significant | 2 | 1988-11-23 | O | 2018-01-25 | 3 | 2023-06-27
B103/35 |  | HENDRINA ASH RETURN WATER RESERVOIR | 2 | B12B | 26 | 3 | 58.6 | 29 | 36 | 14.1 | HENDRINA | 22 | BOSCHMANSKOP 1541 S | MIDDELBURG | MPUMALANGA | MPUMALANGA | 0 |  | - | EARTHFILL | 10 | 208 | OPEN CHANNEL | 52 | 0 |  | INFORMATION NOT AVAILABLE | ESKOM | BAKER COLLINS GOLDSTEIN | OWNER | 1987-08-11 | Small | Low | 1 | 1988-11-23 | O |  | 0
B103/36 |  | HENDRINA-DORPS DAM | 2 | B12A | 26 | 8 | 56.9 | 29 | 43 | 37.2 | HENDRINA | 1 | GRASFONTEIN 199 IS PTN 5 | IS | MPUMALANGA | MPUMALANGA | 1960 |  | KLEIN-OLIFANTS RIVER TR. | EARTHFILL | 7 | 190 | OPEN CHANNEL | 430 | 10 |  | RECREATION | STEVE TSHWETE LOCAL MUNICIPALITY | UNKNOWN | UNKNOWN | 1989-09-28 | Small | Significant | 2 | 1992-01-20 | M | 2006-05-29 | 2 | 2016-11-30
B103/39 |  | ROODEPOORT NO.2-DAM | 2 | B11B | 26 | 2 | 12.2 | 29 | 33 | 6.7 | MIDDELBURG | 35 | ROODEPOORT 151 IS PTN. 2 | MIDDELBURG | MPUMALANGA | MPUMALANGA | 1976 |  | WOES-ALLEEN SPRUIT | EARTHFILL | 6 | 220 | SIDE CHANNEL SPILLWAY | 100 | 20 |  | IRRIGATION | SAMPHYL BOERDERY (EDMS.) BPK. | ALS-SIVIELE ING. | UNKNOWN | 1991-09-13 | Small | Low | 1 | 1992-03-24 | A |  | 0
B103/40 |  | ROODEPOORT NO.8-DAM | 2 | B12B | 26 | 1 | 20.2 | 29 | 32 | 43.3 | MIDDELBURG | 35 | ROODEPOORT 151 IS PTN. 8 | MIDDELBURG | MPUMALANGA | MPUMALANGA | 1976 |  | WOES-ALLEEN SPRUIT | EARTHFILL | 5 | 120 | FREE FALL (STRAIGHT DROP) | 93 | 6 |  | IRRIGATION | SAMPHYL BOERDERY (EDMS.) BPK. | UNKNOWN | UNKNOWN | 1991-09-13 | Small | Low | 1 | 1992-03-24 | A |  | 0
B103/41 |  | BOSCHMANSKOP NO 1 & 2 DAM | 2 | B12B | 26 | 3 | 12.07 | 29 | 36 | 47.16 | HENDRINA | 20 | BOSCHMANSKOP 154 IS | IS | MPUMALANGA | MPUMALANGA | 1995 |  | WOESTALLEEN EAST SPRUIT | EARTHFILL | 21.5 | 955 | SIDE CHANNEL SPILLWAY | 14400 | 185 | 45 | FLOOD CONTROL | OPTIMUM COLLIERY LIMITED | JONES & WAGENER (PTY) LTD | SCHARRIGHUISEN CONSTRUCTION | 1996-01-12 | Medium | High | 3 | 1992-11-25 | O | 2013-03-15 | 3 | 2023-03-15
B103/42 |  | BOSCHMANSKOP NO.3 DAM | 2 | B12B | 26 | 2 | 46.26 | 29 | 38 | 49.52 | HENDRINA | 20 | BOSCHMANSKOP 154 IS | HENDRINA | MPUMALANGA | MPUMALANGA | 1995 |  | WOESTALLEEN EAST SPRUIT. TRB | EARTHFILL | 20 | 830 | SIDE CHANNEL SPILLWAY | 4500 | 68 | 13 | FLOOD CONTROL | OPTIMUM COLLIERY - PULLEN'S HOPE | JONES & WAGENER (PTY) LTD | SCHARRIGHUISEN CONSTRUCTIONQ | 1996-01-12 | Medium | Significant | 2 | 1992-11-25 | O | 2013-03-15 | 3 | 2021-03-30
B103/43 |  | PULLENS HOPE EVAPORATION DAM | 2 | B12B | 26 | 1 | 50 | 29 | 39 | 0 | HENDRINA | 20 | PULLENSHOPE 155 IS & DRIEPAN 156 | IS | MPUMALANGA | MPUMALANGA | 1997 |  | UNNAMED | EARTHFILL | 8.5 | 1600 | OPEN CHANNEL | 4100 | 53 | 0.11 | POLLUTION CONTROL | OPTIMUM COLLIERY (PTY) LTD | DR. F VON M WAGENER | SCHARRIGHUIZEN MINING | 1997-04-24 | Small | Significant | 2 | 1996-07-03 | O | 2013-03-25 | 3 | 2023-03-25
B103/44 |  | GROBLERSHOOP DAM | 2 | B12A | 26 | 16 | 52.7 | 29 | 46 | 51.2 | HENDRINA | 18 | GROBLERSHOOP 192 IS | ERMELO | MPUMALANGA | MPUMALANGA | 1994 |  | LTL/KLN OLIFANTS RIVER TR. | EARTHFILL | 10 | 350 | OPEN CHANNEL | 250 | 13 |  | IRRIGATION | MAATSKAPPY VOORSORG PLASE (EDMS) | KOLESKY M. (MBB INGELYF) | OWNER | 1995-03-10 | Small | Low | 1 | 1993-07-01 | A |  | 0
B103/48 |  | LEMOENFONTEIN DAM | 2 | B12C | 25 | 48 | 31 | 29 | 37 | 57.3 | MIDDELBURG | 20 | LEMOENFONTEIN 436 JS REM. PTN. |  | MPUMALANGA | MPUMALANGA | 0 |  | HERTZOGSHOF RIVER | EARTHFILL | 8 | 0 | OPEN CHANNEL | 70 | 0 |  | IRRIGATION | STEAD B. | UNKNOWN | UNKNOWN | 2016-03-10 | Small | Low | 1 | 1995-10-09 | A |  | 0
B103/50 |  | RONDEBOSCHJE DAM | 2 | B12D | 25 | 56 | 8 | 29 | 30 | 39 | MIDDELBURG | 19 | RONDEBOSCHJE 468 | JS | MPUMALANGA | MPUMALANGA | 2002 |  | VAALBANKSPRUIT | EARTHFILL | 13.5 | 1110 | BY-WASH | 1812 | 46.4 | 9.3 | POLLUTION CONTROL | SOUTH 32 COAL HOLDINGS | JONES & WAGENER | STOCKS ROAD | 2003-01-01 | Small | Significant | 2 | 1998-03-23 | O | 2016-03-10 | 2 | 2021-03-30
B103/55 |  | KLIPFONTEIN DAM (same as B103/51) | 2 | B12D | 25 | 56 | 20 | 29 | 31 | 50 | MIDDELBURG | 20 | KLIPFONTEIN 470 JS | JS | MPUMALANGA | MPUMALANGA | 2000 |  | VAALBANKSPRUIT TR. | EARTHFILL | 9 | 765 | BY-WASH | 276 | 9 | 1.21 | POLLUTION CONTROL | SOUTH 32 COAL HOLDINGS (PTY) LTD | DR. F. WAGENER | STOCKS CIVIL ENGINEERING | 2000-09-14 | Small | Significant | 2 | 2011-07-12 | O | 2015-09-15 | 1 | 2021-03-30
B103/57 |  | NORTH DAM | 2 | B12B | 26 | 2 | 0 | 29 | 38 | 30 | MIDDELBURG | 40 | OPTIMUS 554 | IS | MPUMALANGA | MPUMALANGA | 2001 |  | WOEST-ALLEEN TR. | EARTHFILL | 7.7 | 505 | SIDE CHANNEL SPILLWAY | 225 | 10 |  | INFORMATION NOT AVAILABLE | OPTIMUM COLLIERY - PULLEN'S HOPE | JONES + WAGENER | FRASER ALEXANDER | 2002-09-16 | Small | Low | 1 | 2001-01-17 | O |  | 0
B103/58 |  | NORTH & SOUTH BRINE DAM | 2 | B12D | 25 | 47 | 54 | 29 | 29 | 24 | MIDDELBURG | 5 | REM EXT MIDDELBURG 155 + TOWNLANDS 287 | JS | MPUMALANGA | MPUMALANGA | 1995 |  |  | EARTHFILL | 6.3 | 246 | SIDE CHANNEL | 127 | 2 |  | POLLUTION CONTROL | COLUMBUS STAINLESS (PTY) LTD | UNKNOWN | UNKNOWN | 2001-10-29 | Small | Significant | 2 | 2010-06-04 | A | 2018-06-15 | 3 | 2023-06-27
B103/60 |  | Dam 5 (ETP Purge Dam) | 2 | B12D | 25 | 47 | 45 | 29 | 29 | 37 | MIDDELBURG | 5 | FARM 155 MIDDELBURG TOWN AND TOWNLANDS 287 | JS | MPUMALANGA | MPUMALANGA | 2002 |  | OFF CHANNEL | EARTHFILL | 6 | 680 | OVERFLOW | 75 | 2.1 |  | POLLUTION CONTROL | COLUMBUS STAINLESS (PTY) LTD. | KNIGHT PIESOLD CONSULTING | FRANCOIS & FRANCOIS KONSTRUKSIE BK | 2002-08-25 | Small | Significant | 2 | 2002-04-08 | A | 2018-06-05 | 2 | 2023-06-27
B103/63 | 4267 | KLEINFONTEIN DAM | 2 | B12C | 25 | 49 | 19.7 | 29 | 45 | 27.8 | MIDDELBURG | 30 | KLEINFONTEIN 432 | JS | MPUMALANGA | MPUMALANGA | 1999 |  |  | EARTHFILL | 7 | 390 | OGEE | 325 | 15 | 19 | IRRIGATION | BEESTEPAN FARMING (PTY) LTD. | SCHOEMAN AND PARTNERS | TROJAN | 2002-09-01 | Small | Significant | 2 | 2005-07-25 | A | 2013-07-18 | 1 | 2015-09-25
B103/64 |  | OPTIMUM BRINE PONDS | 2 | B12B | 26 | 0 | 32 | 29 | 38 | 47 | HENDRINA | 18 | REM. PTN. 3 OF PULLENSHOPE 155 IS | NKANGALA | MPUMALANGA | MPUMALANGA | 2010 |  | UNKNOWN | EARTHFILL | 7 | 2375 | BROAD CRESTED WEIR | 676 | 11.8 | 1 | OXIDATION / EVAPORATION & POLLUTION CONTROL | OPTIMUM COAL MINE PTY LTD | GOLDER ASSOCIATES PTY LTD | GOLDER ASSOCIATES PTY LTD | 2008-10-09 | Small | Significant | 2 | 2008-10-09 | O | 2013-03-25 | 1 | 2023-03-25
B103/67 |  | ASH WATER RETURN DAM 4 | 2 | B12B | 25 | 56 | 34 | 29 | 47 | 55 | MIDDELBURG | 40 | RIETKUIL 491 PTN 24 | JS | MPUMALANGA | MPUMALANGA | 2016 |  | N/A | EARTHFILL | 7 | 910 | FREE FALL | 176 | 4 | 0 | ASH WATER RETURN | ESKOM HOLDINGS SOC LTD | BKS (PTY) LTD |  | 2017-07-25 | Small | Significant | 2 | 2010-03-30 | O | 2018-08-23 | 1
B103/68 |  | COASTAL COAL | 2 | B12B | 25 | 58 | 15 | 29 | 39 | 35 | HENDRINA | 22 | SWARTFONTEIN 492 | JS | MPUMALANGA | MPUMALANGA |  |  | KLEIN OLIFANTS RIVER TRB. | EARTHFILL | 7 | 550 | SIDE CHANNEL | 90 | 5.5 | 0 | POLLUTION CONTROL & EVAPORATION | OPTIMUM COAL MINE (PTY) LTD. | KELLER H. PRETORIA |  | 2012-07-20 | Small | Significant | 2 | 2012-07-12 | O |  | 0 | 2019-08-31
B103/69 |  | LAPA DAM | 2 | B12B | 25 | 57 | 40 | 29 | 36 | 45 | HENDRINA | 25 | OPTIMUS 480 | JS | LIMPOPO | LIMPOPO |  |  | WOES-ALLEEN SPRUIT | EARTHFILL | 8 | 540 |  | 5400 | 137 | 0 | POLLUTION CONTROL & WASTE DISPOSAL, EVAPORATION | OPTIMUM COLLIERY | KELLER H. PRETORIA |  | 2008-04-30 | Small | Significant | 2 | 2008-05-19 | O |  | 0 | 2019-11-30
B103/76 | 0 | ERFDEEL DAM | 2 | B12C | 25 | 50 | 23 | 29 | 46 | 1 | MIDDELBURG | 36 | KLEINFONTEIN 432 PTN 17 | JS | MPUMALANGA | MPUMALANGA | 1998 |  | KLEIN OLIFANTS RIVER TR. | EARTHFILL | 6 | 400 | SIDE CHANNEL | 572 | 20 | 0 | IRRIGATION | CASS L.A |  |  | 2018-06-06 | Small | Significant | 2 | 2018-06-01 | A |  | 0
B103/77 | 0 | LAPA DAM | 2 | B12C | 25 | 50 | 54 | 29 | 45 | 20 | MIDDELBURG | 36 | KLEINFONTEIN 432 PTN 16 | JS | MPUMALANGA | MPUMALANGA | 1992 |  | KLEIN OLIFANTS RIVER TR. | EARTHFILL | 6 | 200 | SIDE CHANNEL | 430 | 17 | 0 | IRRIGATION | CASS L.A |  |  | 2018-06-06 | Small | Significant | 2 | 2018-06-01 | A |  | 0
B103/78 | 0 | ROODEPOORT DAM 2 | 2 | B12B | 26 | 1 | 40.3 | 29 | 32 | 49.3 | MIDDELBURG | 25 | ROODEPOORT 151 PTN 8 | IS | MPUMALANGA | MPUMALANGA | 1990 |  | SURFACE RUN-OFF | EARTHFILL | 6.6 | 200 | BY-WASH | 132 | 14.9 | 0 | STOCK WATERING & IRRIGATION | SIS FARMING GROUP (PTY) LTD |  |  | 2019-04-23 | Small | Low | 1 | 2019-04-15 | A |  | 0
B103/79 | 0 | ROODEPOORT DAM 3 | 2 | B12B | 26 | 0 | 9.1 | 29 | 33 | 20.5 | MIDDELBURG | 25 | ROODEPOORT 151 PTN 3 | IS | MPUMALANGA | MPUMALANGA | 1984 |  | SURFACE RUN-OFF | EARTHFILL | 6.6 | 488 | BY-WASH | 198 | 15.27 | 0 | STOCK WATERING & IRRIGATION | SIS FARMING GROUP (PTY) LTD |  |  | 2019-04-23 | Small | Low | 1 | 2019-04-15 | A |  | 0
B103/80 | 0 | PULLEN'S HOPE DAM | 2 | B12B | 26 | 1 | 33.3 | 29 | 35 | 11.3 | MIDDELBURG | 25 | ROODEPOORT FARM 151 PTN 3 | IS | MPUMALANGA | MPUMALANGA | 1998 |  | SURFACE RUN-OFF | EARTHFILL | 5.2 | 320 | SIDE CHANNEL | 187 | 2.4 | 0 | STOCK WATERING & IRRIGATION | SIS FARMING GROUP (PTY) LTD |  |  | 2019-06-12 | Small | Low | 1 | 2019-06-05 | A |  | 0
B103/81 | 0 | NOODHULP DAM | 2 | B12B | 25 | 57 | 31.7 | 29 | 35 | 6.3 | MIDDELBURG | 25 | NOODHULP 474 PTN 0 | JS | MPUMALANGA | MPUMALANGA | 1997 |  | SURFACE RUN-OFF | EARTHFILL | 5.4 | 760 | SIDE CHANNEL | 1861 | 85.22 | 0 | STOCK WATERING & IRRIGATION | SIS FARMING GROUP (PTY) LTD |  |  | 2019-08-13 | Small | Significant | 2 | 2019-08-02 | A |  | 0
B103/82 | 0 | ABERDEEN DAM 2 | 2 | B12B | 26 | 4 | 4 | 29 | 32 | 35.9 | MIDDELBURG | 25 | ABERDEEN 158 PTN 1 | IS | MPUMALANGA | MPUMALANGA | 1985 |  | SURFACE RUN-OFF | EARTHFILL | 6.6 | 250 | SIDE CHANNEL | 165 | 6.2 | 0 | STOCK WATERING & IRRIGATION | SIS FARMING GROUP (PTY) LTD |  |  | 2019-04-23 | Small | Low | 1 | 2019-04-15 | A |  | 0
B103/83 | 0 | ABERDEEN DAM 1 | 2 | B12B | 26 | 3 | 31.1 | 29 | 32 | 50.1 | MIDDELBURG | 25 | ABERDEEN 158 PTN 1 | IS | MPUMALANGA | MPUMALANGA | 1991 |  | SURFACE RUN-OFF | EARTHFILL | 6.2 | 322 | SIDE CHANNEL | 186 | 17.6 | 0 | STOCK WATERING & IRRIGATION | SIS FARMING GROUP (PTY) LTD |  |  | 2019-04-25 | Small | Significant | 2 | 2019-04-15 | A |  | 0 | 2020-07-31
B104/29 | 12292 | WONDERBOOM DAM | 2 | B11L | 25 | 35 | 24 | 29 | 18 | 15 | MIDDELBURG | 36 | WONDERBOOM 249 PTN. 6 | JS | MPUMALANGA | MPUMALANGA | 1987 |  | OLIFANTS RIVER TR. | ARCH & GRAVITY | 8 | 250 | SIDE CHANNEL SPILLWAY | 120 | 4 |  | IRRIGATION | DU PREEZ W.F | VERMAAK I.L. | VERMAAK I.L. & DU PREEZ W.F. | 1987-12-28 | Small | Low | 1 | 1987-06-02 | A |  | 0
B104/30 | 11737 | HARTBEESTSPRUIT DAM | 2 | B11K | 25 | 46 | 24.7 | 29 | 7 | 56.9 | EMALAHLENI | 15 | HARTBEESTSPRUIT 281 PTN 7 | JS | MPUMALANGA | MPUMALANGA | 1988 |  | KLIP SPRUIT TR. | EARTHFILL | 6 | 470 | INFORMATION NOT AVAILABLE | 236 | 10 |  | IRRIGATION | SMITH BROERS | ABEL J. PIENAAR | UNKNOWN | 1988-10-24 | Small | Low | 1 | 1988-12-29 | A |  | 0
B104/31 |  | SCHOONGEZICHT DAM | 2 | B11K | 25 | 53 | 32 | 29 | 9 | 16.9 | EMALAHLENI | 6 | SCHOONGEZICHT 308 | JS | MPUMALANGA | MPUMALANGA | 1930 |  | BRUG SPRUIT & KLIP SPRUIT TR. | BUTTRESS | 5 | 105 | SIDE CHANNEL SPILLWAY | 54 | 3 |  | IRRIGATION | S.A. COAL ESTATES - LANDAU COLLIERY | UNKNOWN | UNKNOWN | 1986-10-01 | Small | Low | 1 | 2013-12-02 | O |  | 0
B104/32 |  | LEEUWPOORT DAM NO.2 | 2 | B11K | 25 | 49 | 2.4 | 29 | 11 | 28.2 | EMALAHLENI | 20 | LEEUWPOORT 283 JS | WITBANK | MPUMALANGA | MPUMALANGA | 1993 |  | BLESBOKSPRUIT TR. | EARTHFILL | 7 | 168 | OPEN CHANNEL | 107 | 0 |  | IRRIGATION | SMITH BROERS | PIENAAR ABEL J. | PIENAAR ABEL J. | 1994-10-11 | Small | Low | 1 | 1992-01-18 | A |  | 0
B104/34 |  | NAVIGATION POLLUTION CONTROL DAM | 2 | B11K | 25 | 54 | 22 | 29 | 9 | 31 | EMALAHLENI | 7 | BLAAUWKRANS 323 | JS | MPUMALANGA | MPUMALANGA | 1995 | 1998 | SCHOONGEZICHT SPRUIT | EARTHFILL | 7.2 | 465 | OPEN CHANNEL | 203 | 8 | 8 | POLLUTION CONTROL | ANGLO AMERICAN COAL S.A | M. PAVLAKIS AND ASSOCIATES | WBHO ROADS & EARTHWORKS | 1998-08-13 | Small | Significant | 2 | 2012-03-10 | O | 2013-04-10 | 1 | 2018-06-29
B104/36 | 0 | SLIMES DAM MODULE 1 | 2 | B11K | 25 | 50 | 19 | 29 | 9 | 49 | EMALAHLENI | 6 | DRIEFONTEIN 297 PTN 24 | JS | MPUMALANGA | MPUMALANGA | 2004 |  | N/A | MINE RESIDUE DEPOSIT | 16 | 771 |  | 272 | 3.5 | 0.04 | RESIDUE DISPOSAL | VANCHEM VANADIUM PRODUCTS (PTY) LTD | GOLDER ASSOCIATES |  | 2011-03-07 | Medium | Significant | 2 | 2011-03-23 | O | 2018-06-26 | 2
B104/37 | 0 | SLIMES DAM MODULE 2 | 2 | B11K | 25 | 50 | 19 | 29 | 9 | 56 | EMALAHLENI | 6 | PTN 24 DRIEFONTEIN 297 JS REM. EXT. | WITBANK | MPUMALANGA | MPUMALANGA | 2011 |  | N/A | MINE RESIDUE DEPOSIT | 10 | 963 |  | 493 | 5.8 | 0 | INDUSTRIAL USE | VANCHEM VANADIUM PRODUCTS (PTY) LTD | GOLDER ASSOCIATES |  | 2011-03-07 | Small | Significant | 2 | 2011-03-23 | O | 2018-06-26 | 2
B200/01 | 5989 | BRONKHORSTSPRUIT DAM | 2 | B20C | 25 | 53 | 14.1 | 28 | 43 | 18.4 | BRONKHORSTSPRUIT | 5 | TWEEFONTEIN 541 JR | JR | MPUMALANGA | MPUMALANGA | 1950 |  | BRONKHORST SPRUIT | ARCH | 35.2 | 152.4 | OGEE | 57913 | 860.9 | 1263 | DOMESTIC SUPPLY & INDUSTRIAL USE | DEPT. OF WATER & SANITATION | STATE - DWA | DWA | 1987-01-06 | Large | High | 3 | 1988-01-11 | W | 2010-08-17 | 4 | 2018-12-31
B200/02 |  | WILGE RIVER (PREMIER MINE) DAM | 2 | B20H | 25 | 48 | 2.7 | 28 | 51 | 46 | BRONKHORSTPRUIT | 12 | REMAINING EXTENT OF FARM SPITZKOP 502 | JR | MPUMALANGA | MPUMALANGA | 1909 | 1999 | WILGE | GRAVITY | 10.7 | 300 | BROAD CRESTED WEIR | 1690 | 72 | 2864 | WATER SUPPLY | PETRA DIAMONDS (PTY) LTD | PREMIER MINE | UNKNOWN | 1986-12-23 | Small | Significant | 2 | 1989-01-13 | O | 2018-09-12 | 4 | 2024-07-10
B200/10 |  | KRANSPOORT DAM | 2 | B32A | 25 | 25 | 45.3 | 29 | 25 | 4 | GROBLERSDAL | 38 | RIETVALLEI 78 JS REM. PTN./PTN. 27 | GROBLERSDAL | MPUMALANGA | MPUMALANGA | 1990 |  | KRANSPOORT SPRUIT | EARTHFILL | 10 | 240 | OGEE SPILLWAY | 83 | 5 |  | MUNICIPAL & INDUSTRIAL & IRRIGATION | KRANSPOORT-VAKANSIEBELANGE (EDMS.) | DU TOIT LINDEQUE VD BERG ING | CONCOR KONSTRUKSIE (O-TVL) | 1990-10-22 | Small | Low | 1 | 1990-02-13 | A |  | 0
B201/19 |  | OSSPRUITNO.1-DAM | 2 | B20C | 25 | 59 | 33.5 | 28 | 30 | 52.6 | BRONKHORSTSPRUIT | 30 | KNOPPIESFONTEIN 549 JR | BRONKHORSTSPRUIT | GAUTENG | MPUMALANGA | 1968 |  | OS SPRUIT TR. | EARTHFILL | 7 | 100 | OPEN CHANNEL | 65 | 2 |  | IRRIGATION | UYS W.J. | OWNER | OWNER | 1986-11-26 | Small | Low | 1 | 1991-07-22 | A |  | 0
B201/20 | 11167 | OSSPRUITNO.2-DAM | 2 | B20C | 25 | 58 | 43.4 | 28 | 30 | 24.4 | BRONKHORSTSPRUIT | 30 | KNOPPIESFONTEIN 549 JR | BRONKHORSTSPRUIT | GAUTENG | MPUMALANGA | 1961 |  | OS SPRUIT TR. | EARTHFILL | 8 | 150 | OPEN CHANNEL | 100 | 3 |  | IRRIGATION | UYS W.J. | OWNER | VAN ALPHEN DAMBOUERS | 1986-11-26 | Small | Low | 1 | 1991-07-22 | A |  | 0
B201/22 |  | GROENFONTEIN DAM | 2 | B20C | 25 | 54 | 17.4 | 28 | 44 | 17.7 | BRONKHORSTSPRUIT | 9 | GROENFONTEIN 526 JR GED'S. 46 & 47 (GED. VAN GED. 9) | BRONKHORSTSPRUIT | GAUTENG | MPUMALANGA | 1993 |  | - | EARTHFILL | 7 | 250 | OPEN CHANNEL | 58 | 3 |  | IRRIGATION | BENSLEY V.C.A. | DEPT. LANDBOU-ONTWIKKELING | UNKNOWN | 1993-03-17 | Small | Low | 1 | 1992-01-07 | A |  | 0
B201/28 |  | WITKLIP BOTTOM DAM | 2 | B20A | 26 | 9 | 25 | 28 | 40 | 30 | DELMAS | 1 | WITKLIP 232 | IR | GAUTENG | MPUMALANGA | 1925 |  | BRONKHORSTSPRUIT | EARTHFILL | 4 | 350 | OPEN CHANNEL | 230 | 22 | 39.8 | IRRIGATION | SCHOEMAN BOERDERY (PTY) LTD | UNKNOWN | UNKNOWN | 1996-01-03 | Small | Significant | 2 | 1995-12-15 | A | 2018-11-07 | 2 | 2023-11-30
B201/33 |  | HOLFONTEIN LEACHATE STORAGE DAM - see C212/67 | 2 | C21D | 26 | 8 | 54 | 28 | 31 | 7 | SUNDRA | 15 | HOLFONTEIN 71 PTN 24 | IR | GAUTENG | MPUMALANGA | 1998 |  |  | EARTHFILL | 12 | 400 | CONCRETE | 82 | 1 |  | WASTE DISPOSAL | ENVIROSERV WASTE MANAGEMENT PTY LTD | D. BRINK | CHAIMBERLAIN & ALEXANDER | 1998-02-20 | Small | Significant | 2 | 1998-02-20 | O | 2015-08-28 | 2
B201/35 |  | WACHTEENBIETJIESKOP DAM (duplication with B201/23?) | 2 | B20D | 25 | 48 | 0.9 | 28 | 48 | 10.5 | BRONKHORSTSPRUIT | 6 | WACHTEENBIETJESKOP 506 | JR | MPUMALANGA | MPUMALANGA | 1995 |  | BRONKHORSTSPRUIT TR. | EARTHFILL | 15 | 236 | PIPE INLETS STRUCTURE (SERVICE SPILLWAY) | 130 | 3.8 | 2.41 | STOCK WATERING & IRRIGATION | BLACK ROYALTY MINERALS (PTY) LTD. | UNKNOWN | UNKNOWN | 1999-10-21 | Medium | Significant | 2 | 2000-02-10 | A | 2012-04-27 | 2 | 2017-11-30
B201/36 |  | RHENOSTERFONTEIN DAM | 2 | B20D | 25 | 49 | 50 | 28 | 32 | 16 | BRONKHORSTSPRUIT | 0 | RHENOSTERFONTEIN 514 PTN 22 | JR | MPUMALANGA | MPUMALANGA | 0 |  |  | EARTHFILL | 7 | 700 | INFORMATION NOT AVAILABLE | 280 | 0 |  | RECREATION | RHENOSTERFONTEIN WILD LIFE CONSERVATION TRUST | UNKNOWN | UNKNOWN | 1999-11-15 | Small | Significant | 2 | 1999-11-30 | O |  | 0 | 2019-10-31
B201/37 |  | RUSTFONTEIN DAM | 2 | B20D | 25 | 44 | 34 | 28 | 44 | 20 | BRONKHORSTSPRUIT | 10 | RUSTFONTEIN 488 PTN. 6 OF PTN. 4 | JR | MPUMALANGA | MPUMALANGA | 2001 |  | BRONKHORSTSPRUIT BOLOOP | EARTHFILL | 8.5 | 310 | BY-WASH | 207 | 0 | 24.8 | IRRIGATION | HANS VAN RENSBURG BOERDERY (PTY) LTD. | P. GOUWS | AJP | 2004-06-14 | Small | Significant | 2 | 2001-01-20 | A | 2018-07-29 | 1 | 2024-02-01
B201/38 |  | GOEDGEDACHT DAM | 2 | B20A | 26 | 7 | 43 | 28 | 44 | 31 | DELMAS | 0 | WITKLIP 229 PTN 2 | IR | MPUMALANGA | MPUMALANGA | 0 |  |  | EARTHFILL | 12 | 0 | INFORMATION NOT AVAILABLE | 660 | 0 |  | IRRIGATION | VICTOR KHANYE LOCAL MUNICIPALITY | UNKNOWN | UNKNOWN | 2004-05-06 | Medium | Significant | 2 | 2004-04-30 | M |  | 0 | 2019-04-30
B201/39 |  | RUSTFONTEIN NO. 1 DAM | 2 | B20D | 25 | 44 | 1.2 | 28 | 44 | 33.5 | BRONKHORSTSPRUIT | 8 | REM. VAN PTN. 4 VAN DIE PLAAS RUSTFONTEIN 488 | JR | MPUMALANGA | MPUMALANGA | 1970 |  | BRONKHORSTSPRUIT TR | EARTHFILL | 8 | 220 | SIDE CHANNEL | 109 | 5.5 |  | IRRIGATION | HANS VAN RENSBURG BOERDERY (PTY) LTD. | AJP SIVIELE KONTRAKTEUR | AJP SIVIELE KONTRAKTEUR | 2004-04-14 | Small | Low | 1 | 2002-08-26 | A |  | 0
B201/42 | 0 | WITKLIP PROCESS WATER DAM | 2 | B20A | 26 | 10 | 24 | 28 | 42 | 26 | DELMAS | 3 | WITKLIP 229 PTN 10 | DELMAS | MPUMALANGA | MPUMALANGA | 1995 | 2012 | BRONKHORSTSPRUIT TRB. | EARTHFILL | 6.2 | 700 | OPEN CHANNEL | 120 | 3.6 | 0 | POLLUTION CONTROL | EXXARO COAL (PTY) LTD | GREENE CONSULTING ENGINEERS |  | 2012-09-13 | Small | Significant | 2 | 2012-09-10 | O | 2018-08-28 | 2 | 2023-10-09
B202/20 |  | KENDAL POWERSTATION TERMINAL RESERVOIRS 1&2 | 2 | B20E | 26 | 6 | 1 | 28 | 59 | 1 | KENDAL | 5 | SCHOONGEZICHT 218 | IR | MPUMALANGA | MPUMALANGA | 1986 |  | - | EARTHFILL | 9 | 1250 | BROAD CRESTED WEIR / FREE OVERFLOW | 412 | 9 | 0.09 | MUNICIPAL & INDUSTRIAL USE | ESKOM HOLDINGS | ESKOM | GILIS MASON | 1989-03-20 | Small | Significant | 2 | 1988-11-25 | O | 2014-02-28 | 4 | 2022-02-28
B202/21 |  | CHRIS BOSHOFF DAM | 2 | B20E | 26 | 13 | 37.5 | 28 | 56 | 32.1 | LEANDRA | 20 | STREHLA 261 IR | WITBANK | MPUMALANGA | MPUMALANGA | 1987 |  | KROMDRAAISPRUIT TR. | EARTHFILL | 6 | 500 | OPEN CHANNEL | 100 | 20 |  | IRRIGATION | CHRIS BOSHOFF TRUST | STATE - DWA | OWNER | 1987-10-27 | Small | Low | 1 | 1994-07-21 | A |  | 0
B202/22 |  | WITKLIP 539JR DAM | 2 | B20F | 25 | 54 | 20.3 | 28 | 47 | 58.3 | BRONKHORSTSPRUIT | 15 | WITKLIP 539 | JR | GAUTENG | MPUMALANGA | 0 |  | MODDERSPRUIT | EARTHFILL | 9.5 | 399 | OPEN CHANNEL | 398 | 15.4 | 7.53 | IRRIGATION | HANS VAN RENSBURG BOERDERY (PTY) LTD | PAUL ROOS | UNKNOWN | 2016-03-10 | Small | Low | 1 | 2017-03-01 | A |  | 0
B202/23 |  | LAKESIDE DAM NO.1 | 2 | B20E | 26 | 7 | 1.5 | 28 | 54 | 58.7 | DELMAS | 27 | WELGELEGEN 221 PTN. 2 (PORTION 1) | IR | MPUMALANGA | MPUMALANGA | 1991 |  | WILGE RIVER TR. | EARTHFILL | 6 | 360 | OPEN CHANNEL | 135 | 11 |  | IRRIGATION | LAKESIDE COLLIERY - | MINE STAFF | MINE STAFF | 1991-11-08 | Small | Low | 1 | 1991-12-23 | A |  | 0
B202/24 |  | VANDYKSPUT DAM | 2 | B20F | 26 | 2 | 14.6 | 28 | 53 | 44 | OGIES | 14 | VAN DYKSPUT 214 IR PTN. D | WITBANK | MPUMALANGA | MPUMALANGA | 1990 |  | WILGE RIVER TR. | EARTHFILL | 5 | 240 | OPEN CHANNEL | 100 | 4 |  | IRRIGATION | PIETERSE F.P. | DEPT. AGRICULTURAL DEVELOP. | CHRIS ROTHMAN - PETIT | 1993-05-25 | Small | Low | 1 | 1993-09-08 | A |  | 0
B202/25 |  | HEUVELFONTEIN DAM | 2 | B20F | 26 | 2 | 41.4 | 28 | 55 | 27.9 | OGIES | 13 | HEUVELFONTEIN 215 IR PTN. 28 | WITBANK | MPUMALANGA | MPUMALANGA | 1992 |  | WILGE RIVER TR. | EARTHFILL | 5 | 380 | OPEN CHANNEL | 202 | 7 |  | IRRIGATION | PIETERSE L.J. | DEPT. AGRICULTURAL DEVELOP. | ALS CIVIL ENGINEERS | 1993-05-25 | Small | Low | 1 | 1993-09-08 | A |  | 0
B202/26 |  | KENDAL POWERSTATION CLEAN WATER DAM | 2 | B20E | 26 | 5 | 38.7 | 28 | 57 | 20.3 | KENDAL | 5 | SCHOONGEZICHT 218 | IR | MPUMALANGA | MPUMALANGA | 1986 |  | WILGE RIVER TR. | EARTHFILL | 11 | 280 | OGEE SPILLWAY | 90 | 3 | 5 | INFORMATION NOT AVAILABLE | ESKOM | STEFFEN ROBERTSON & KIRSTEN | BASIL READ | 1993-06-22 | Small | Low | 1 | 1994-03-30 | O | 2014-04-13 | 2 | 2024-02-28
B202/27 |  | KENDAL POWERSTATION DIRTY WATER DAM | 2 | B20E | 26 | 5 | 41.1 | 28 | 57 | 30.9 | KENDAL | 5 | SCHOONGEZICHT 218 | IR | MPUMALANGA | MPUMALANGA | 1986 |  | WILGE RIVER TR. | EARTHFILL | 11 | 295 | OGEE SPILLWAY | 226 | 8 | 0 | POLLUTION CONTROL AND INDUSTRAIL | ESKOM HOLDINGS | STEFFEN ROBERTSON & KIRSTEN | BASIL READ | 1993-06-22 | Small | Significant | 2 | 2013-12-05 | O | 2014-02-28 | 2 | 2024-02-28
B202/28 |  | KENDAL POWERSTATION EMERGENCY DAM | 2 | B20E | 26 | 5 | 40.1 | 28 | 57 | 25.6 | KENDAL | 5 | SCHOONGEZICHT 218 | IR | MPUMALANGA | MPUMALANGA | 1986 |  | WILGE RIVER TR. | EARTHFILL | 9 | 280 | OPEN CHANNEL | 55 | 2 |  | INFORMATION NOT AVAILABLE | ESKOM HOLDINGS | STEFFEN ROBERTSON & KIRSTEN | BASIL READ | 1993-06-22 | Small | Low | 1 | 1994-03-30 | O |  | 1
B202/31 |  | WELTEVREDEN DAM | 2 | B20E | 26 | 18 | 26.1 | 28 | 56 | 48.6 | LESLIE | 5 | WELTEVREDEN 307 IR REM. VAN PTN. 3 | HOEVELDRIF | MPUMALANGA | MPUMALANGA | 1995 |  | KROMDRAAI SPRUIT | EARTHFILL | 8 | 250 | OPEN CHANNEL | 200 | 10 |  | IRRIGATION | TRUTER F.C & CAMERON J.B.R. | B.C. ROBINSON(UNIE-TECH BK.) | ALS SIVIELE KONTRAKTEURS | 1996-02-05 | Small | Low | 1 | 1992-08-25 | A |  | 0
B202/32 |  | A.M. VAN ROOYEN DAM | 2 | B20G | 25 | 54 | 26.2 | 28 | 57 | 26 | BRONKHORSTSPRUIT | 30 | HARTBEESTFONTEIN 537 JR RESTANT | WITBANK | MPUMALANGA | MPUMALANGA | 1998 |  | SAALBOOM SPRUIT TR. | EARTHFILL | 6 | 234 | OPEN CHANNEL | 62 | 4 |  | IRRIGATION | VAN ROOYEN A.M. | PAUL ROOS | A.L.S. SIVIELE KONTRAKTEURS | 1998-06-30 | Small | Low | 1 | 1998-01-27 | A |  | 0
B202/33 |  | KUSILE P.S. RAW WATER RESEVOIR | 2 | B20F | 25 | 55 | 3 | 28 | 56 | 9 | BRONKHORSTSPRUIT | 22 | HARTBEESTFONTEIN 537 | JR | MPUMALANGA | MPUMALANGA | 2013 |  | VRESS-KENDAL | EARTHFILL | 10 |  |  | 687 | 86.9 | 0 | INDUSTRIAL USE | ESKOM HOLDINGS | PANEL B JOINT VENTURE |  | 2008-08-13 | Small | Significant | 2 | 2008-08-26 | O |  | 0 | 2019-08-31
B202/36 |  | MENTZ DAM | 2 | B20F | 25 | 55 | 9 | 28 | 49 | 41 | BRONKHORSTSPRUIT | 18 | BOSSEMANSKRAAL 538 PTN 11 | JR | GAUTENG | MPUMALANGA | 0 |  | WILGE RIVER TR. | EARTHFILL | 10.5 | 163 | OPEN CHANNEL | 926 | 28.9 |  | STOCK WATERING & IRRIGATION | HANS VAN RENSBURG BOERDERY (PTY) LTD | PAUL ROOS | UNKNOWN | 2016-12-20 | Small | Low | 1 | 2016-11-16 | A |  | 0
B202/37 | 0 | SPRINGBOKLAAGTE DAM | 2 | B20E | 26 | 15 | 46 | 28 | 53 | 17 | LEANDRA | 10 | SPRINGBOKLAAGTE 306 PTN 1 & HAVERKLIP 265 | IR | LIMPOPO | LIMPOPO | 1996 |  | OLIFANTS RIVER TR. | EARTH & ROCKFILL | 5.2 |  | SIDE CHANNEL | 925 | 22 | 0 | STOCK WATERING & IRRIGATION | SELWA MARKETING CC |  |  | 2017-03-03 | Small | Significant | 2 | 2017-03-01 | A |  | 0 | 2019-06-28
B202/38 | 0 | KENDAL FARM DAM | 2 | B2OE | 26 | 5 | 43 | 28 | 55 | 52 | OGIES | 13 | SCHOONGEZICHT 218 PTN 43 | IR | MPUMALANGA | MPUMALANGA |  |  | WILGE RIVER TR. | EARTHFILL | 8 | 700 |  | 465 | 28 | 0 | IRRIGATION | ESKOM KENDAL POWER STATION | JG AFRIKA |  | 2017-03-14 | Small | Significant | 2 | 2017-03-10 | O |  | 0 | 2019-02-28
B203/21 |  | CLEWER DAM | 2 | B20G | 25 | 55 | 51.7 | 29 | 5 | 6.4 | EMALAHLENI | 14 | ELANDSFONTEIN 309 | JS | MPUMALANGA | MPUMALANGA | 1940 |  | GROOT SPRUIT TR. | EARTHFILL | 10 | 400 | SIDE CHANNEL SPILLWAY | 292 | 9 |  | IRRIGATION | S.A. COAL ESTATES - LANDAU COLLIERY | UNKNOWN | UNKNOWN | 1986-10-01 | Small | Low | 1 | 1991-06-28 | O |  | 0
B203/23 | 11572 | KLEINWATER DAM 7 | 2 | B20G | 25 | 48 | 11.2 | 29 | 1 | 52.4 | EMALAHLENI | 20 | KLEINWATER 301 | JS | MPUMALANGA | MPUMALANGA | 0 |  | KROMDRAAISPRUIT TR. | EARTHFILL | 7 | 0 | OPEN CHANNEL | 246 | 0 |  | IRRIGATION | SMITH BROERS | UNKNOWN | UNKNOWN | 2013-02-18 | Small | Low | 1 | 1993-09-22 | A |  | 0
B203/24 |  | KLEINWATER DAM 8 | 2 | B20G | 25 | 47 | 4.8 | 29 | 1 | 34 | EMALAHLENI | 20 | KLEINWATER 301 JS | WITBANK | MPUMALANGA | MPUMALANGA | 0 |  | KROMDRAAISPRUIT TR. | EARTHFILL | 8 | 0 | OPEN CHANNEL | 242 | 0 |  | IRRIGATION | SMITH BROERS | UNKNOWN | UNKNOWN | 2016-03-10 | Small | Low | 1 | 1993-09-22 | A |  | 0
B203/25 |  | DOORNRUG-OPGAAR DAM | 2 | B20G | 25 | 52 | 51.2 | 29 | 2 | 13.1 | BRONKHORSTSPRUIT | 29 | DOORNRUG 302 JS | WITBANK | MPUMALANGA | MPUMALANGA | 0 |  | SAALKLAP SPRUIT TR. | EARTHFILL | 6 | 310 | OPEN CHANNEL | 70 | 3 |  | IRRIGATION | HERTZOG J.C.M. | TAGGART J.L. | UNKNOWN | 1993-10-13 | Small | Low | 1 | 1994-03-30 | A |  | 0
B203/29 |  | DOORNRUG DAM | 2 | B20G | 25 | 51 | 40 | 29 | 1 | 10 | EMALAHLENI | 30 | GED 12 'N GED 4 VAN DOORNRG 302 JS |  | MPUMALANGA | MPUMALANGA | 1997 |  | SAALKLAPS RIVER TR. | EARTHFILL | 7 | 295 | SIDE CHANNEL SPILLWAY | 174 | 6 |  | IRRIGATION | VAN ROOYEN A.M. | UNKNOWN | UNKNOWN | 2001-09-24 | Small | Low | 1 | 2001-11-09 | A |  | 0
B203/31 | 0 | KLIPSPRUIT BALANCING DAM | 2 | B20G | 26 | 3 | 14 | 29 | 1 | 36 | OGIES | 3 | KLIPFONTEIN 3 PTN 14 | IS | MPUMALANGA | MPUMALANGA | 2004 |  | KLIPSPRUIT MINE | EARTHFILL | 7.5 | 1391 | OPEN CHANNEL | 500 | 8.6 | 0.88 | POLLUTION CONTROL | Phola Coal Processing Plant (Pty) Ltd | GOBA (PTY) LTD | STEFANUTTI & BRESSAN | 2012-03-06 | Small | Significant | 2 | 2012-04-18 | O | 2017-10-31 | 2 | 2022-11-06
B310/01 |  | RUST DE WINTER DAM | 2 | B31C | 25 | 14 | 0 | 28 | 31 | 5 | PRETORIA | 60 | KLIPRAND 76 | JR | GAUTENG | MPUMALANGA | 1934 |  | ELANDS RIVER | ROCKFILL | 31 | 271 | OPEN CHANNEL | 28091 | 473.3 |  | IRRIGATION | DEPT. OF WATER & SANITATION | OWNER | OWNER | 1987-01-06 | Large | High | 3 | 1989-04-12 | W | 2003-01-29 | 2 | 2017-04-15
B310/05 |  | RHENOSTERKOP DAM | 2 | B31F | 25 | 5 | 45 | 28 | 55 | 0 | MARBLE HALL | 45 | RHENOSTERKOP 157JR | MORETELE 2 | MPUMALANGA | MPUMALANGA | 1984 |  | ELANDS RIVER | ARCH & GRAVITY | 36 | 515 | OGEE SPILLWAY | 206000 | 3624 | 3723 | MUNICIPAL USE & INDUSTRIAL USE | DEPT. OF WATER & SANITATION | STATE (DWAF) | STATE (DWAF) | 1987-01-02 | Large | High | 3 | 1995-06-26 | W | 2013-02-07 | 4 | 2021-02-07
B311/15 |  | ONVERWACHTNO.1-DAM | 2 | B31A | 25 | 36 | 15.4 | 28 | 37 | 18.3 | CULLINAN | 16 | ONVERWACHT 424 | JR | MPUMALANGA | MPUMALANGA | 1964 |  | MALAN SPRUIT | EARTHFILL | 8 | 377 | OPEN CHANNEL | 189 | 8 |  | IRRIGATION | KIEWIET (PTY) LTD. | OWNER | OWNER | 1987-02-26 | Small | Low | 1 | 1991-07-22 | A |  | 0
B312/15 |  | BALA DAM | 2 | B31E | 25 | 2 | 40.7 | 28 | 30 | 9.3 | BELA BELA | 30 | BALA 27 JR | WARMBAD | LIMPOPO | MPUMALANGA | 1985 |  | GOTWANE RIVER TR. | EARTHFILL | 5 | 1100 | OPEN CHANNEL | 100 | 10 |  | IRRIGATION | DYKEMA J. | OWNER | OWNER | 1987-05-31 | Small | Low | 1 | 1990-01-05 | A |  | 0
B312/20 |  | DEKUILNO.1-DAM | 2 | B31E | 25 | 4 | 7.3 | 28 | 29 | 16 | BELA BELA | 30 | DE KUIL 28 PTN. 4 | JR | LIMPOPO | MPUMALANGA | 1985 |  | GOTWANE RIVER TR. | EARTHFILL | 5 | 0 | OPEN CHANNEL | 100 | 5 |  | IRRIGATION | DYKEMA H. | OWNER | OWNER | 1987-05-31 | Small | Low | 1 | 1990-01-05 | A |  | 0
B312/21 |  | DEKUILNO.2-DAM | 2 | B31E | 25 | 3 | 51.1 | 28 | 30 | 56.4 | BELA BELA | 30 | DE KUIL 28 PTN. 5 | JR | LIMPOPO | MPUMALANGA | 1985 |  | ELANDS RIVER TR. | EARTHFILL | 5 | 0 | OPEN CHANNEL | 200 | 10 |  | IRRIGATION | DYKEMA H. | OWNER | OWNER | 1987-06-01 | Small | Low | 1 | 1990-12-18 | A |  | 0
B312/22 |  | VLAKLAAGTE 22 JR | 2 | B31E | 25 | 0 | 59 | 28 | 22 | 58.4 | SETTLERS |  | VLAKLAAGTE 22 | JR | LIMPOPO | MPUMALANGA | 1987 |  | ELANDS RIVER TR. | EARTHFILL | 6 | 1300 | OPEN SIDE CHANNEL | 158 | 14.2 | 7.68 | IRRIGATION | DYKEMA W | W.DYKEMA (SNR) | W.DYKEMA (SNR) | 2008-09-26 | Small | Significant | 2 | 2008-09-26 | A | 2008-11-14 | 1 | 2018-05-31
B313/18 |  | UYSKRAAL-BO DAM | 2 | B31J | 24 | 54 | 29.3 | 29 | 13 | 52.6 | MARBLE HALL | 12 | UYSKRAAL 10 JS | GROBLERSDAL | MPUMALANGA | MPUMALANGA | 1982 |  | ELANDS RIVER TR. | EARTHFILL | 5 | 600 | OGEE SPILLWAY | 100 | 2 |  | IRRIGATION | SERRUYS E.P.D. | OWNER | KRUGER D. | 1988-04-22 | Small | Low | 1 | 1994-07-21 | A |  | 0
B313/19 |  | UYSKRAAL-MIDDEL DAM | 2 | B31J | 24 | 54 | 31.7 | 29 | 13 | 54 | MARBLEHALL | 12 | UYSKRAAL 10 JS | GROBLERSDAL | MPUMALANGA | MPUMALANGA | 1984 |  | ELANDS RIVER TR. | EARTHFILL | 7 | 700 | OGEE SPILLWAY | 300 | 5 |  | IRRIGATION | SERRUYS E.P.D. | OWNER | VENTER BROERS | 1988-04-22 | Small | Low | 1 | 1994-07-21 | A |  | 0
B313/20 |  | UYSKRAAL-ONDER DAM | 2 | B31J | 24 | 54 | 36.4 | 29 | 13 | 54.4 | MARBLEHALL | 12 | UYSKRAAL 10 JS | GROBLERSDAL | MPUMALANGA | MPUMALANGA | 1980 |  | - | EARTHFILL | 7 | 280 | FREE FALL (STRAIGHT DROP) | 180 | 0.3 |  | IRRIGATION | GENIS BOERDERY (EDMS) BPK. | UNKNOWN | UNKNOWN | 1988-04-22 | Small | Low | 1 | 1999-07-05 | A |  | 0
B314/15 |  | KROMDRAAI INDUSTRIAL WATER DAM | 2 | B31D | 25 | 15 | 25 | 28 | 35 | 22 | RUST-DE-WINTER | 7 | KROMDRAAI 209 | JR | MPUMALANGA | MPUMALANGA | 1964 |  | ELANDS RIVER TR. | ROCKFILL | 16 | 286 | SIDE CHANNEL | 1136 | 26 | 41.8 | MUNICIPAL & INDUSTRIAL USE | VERGENOEG MINING CO. (PTY) LTD | J.W. STEIN & PARTNERS | VALE EXCAVATORS (PTY) LTD | 1986-09-01 | Medium | Significant | 2 | 1989-10-04 | O | 2015-06-10 | 3 | 2020-08-30
B314/16 |  | KROMDRAAI FLOOD DIVERSION DAM | 2 | B31D | 25 | 15 | 45 | 28 | 34 | 38 | RUST DE WINTER | 7 | KROMDRAAI 209 JR | JR | LIMPOPO | MPUMALANGA | 1972 |  | ELANDS RIVER TR. | EARTHFILL | 21 | 204 | EARTH BREACHING SECTION | 2900 | 18.7 | 40.5 | MUNICIPAL USE & INDUSTRIAL USE | VERGENOEG MINING CO. (PTY) LTD | J.W. STEIN & PARTNERS | VALE EXCAVATORS (PTY) LTD | 1986-09-01 | Medium | Significant | 2 | 1989-10-04 | O | 2015-06-10 | 4 | 2025-06-30
B314/19 |  | WELTEVREDEN WEIR | 2 | B31G | 25 | 6 | 54 | 28 | 59 | 39 | MARBLE HALL | 20 | KAMEELRIVIER 160, WELTEVREDE 158 | JR | MPUMALANGA | MPUMALANGA | 1980 |  | ELANDS | BUTTRESS | 10 | 190 | STUTMUURDAM - BETON | 200 | 13 | 3829 | MUNICIPAL & INDUSTRIAL USE | DEPT. OF WATER & SANITATION | OWNER | OWNER | 1996-03-07 | Small | Significant | 2 | 1996-03-22 | W | 2009-11-19 | 2
B320/01 |  | LOSKOP DAM | 2 | B32C | 25 | 25 | 5.4 | 29 | 21 | 31.7 | GROBLERSDAL | 30 | LOSKOP 81 JS | GROBLERSDAL | MPUMALANGA | MPUMALANGA | 1939 | 1979 | OLIFANTS RIVER | CONCRETE GRAVITY | 49 | 497 | OGEE SPILLWAY | 361000 | 2427.7 | 12250 | IRRIGATION | DEPT. OF WATER & SANITATION | OWNER | OWNER | 1987-01-02 | Large | High | 3 | 1988-01-11 | W | 2015-07-30 | 5 | 2020-07-10
B320/02 |  | ROOIKRAAL DAM | 2 | B32E | 25 | 17 | 34 | 29 | 39 | 7 | GROBLERSDAL | 37 | ROOIKRAAL 188 | JS | MPUMALANGA | MPUMALANGA | 1921 |  | BLOED | EARTHFILL | 15 | 1510 | OGEE | 2100 | 89.7 | 201 | IRRIGATION | DEPT. OF WATER & SANITATION | DWA | DWA | 1987-01-06 | Medium | Significant | 2 | 1988-01-11 | W | 2009-11-19 | 3
B320/03 |  | ROODEPOORT DAM | 2 | B32C | 25 | 23 | 40 | 29 | 29 | 10 | GROBLERSDAL | 42 | ROODEPOORT 75 | JS | MPUMALANGA | MPUMALANGA | 1968 |  | SELONS RIVER | EARTHFILL | 17 | 251 | OPEN CHANNEL | 1800 | 0 |  | IRRIGATION | SELONS RIVER IRRIGATION BOARD | DEPT OF WATER AFFAIRS | ENDORE EARTHWORKS | 1993-05-12 | Medium | Significant | 2 | 1993-09-08 | B | 1995-07-31 | 1 | 2017-09-29
B321/16 |  | AUTHER HENRY PILLMAN DAM | 2 | B32F | 25 | 7 | 23.4 | 29 | 32 | 39 | GROBLERSDAL | 15 | PROBEEREN 164 JS |  | MPUMALANGA | MPUMALANGA | 1975 |  | DIEPKLOOF RIVER | CONCRETE | 15 | 30 | SHAFT | 80 | 1 |  | IRRIGATION | LANGUAGE A.A. | A.H. PILLMAN (SNR.) | A.H. PILLMAN (SNR.) | 1986-12-04 | Medium | Low | 2 | 1990-03-28 | A |  | 0 | 2008-11-30
B321/17 |  | DE VOETPADKLOOF DAM | 2 | B32A | 25 | 27 | 21.4 | 29 | 25 | 48.5 | MIDDELBURG | 35 | WELGEVONDEN & DE VOETPADKLOOF | MIDDELBURG | MPUMALANGA | MPUMALANGA | 1985 |  | KRANSPOORT SPRUIT TR. | EARTHFILL | 11 | 185 | OPEN CHANNEL | 76 | 1 |  | IRRIGATION | OOTEEKALIA (KOOPERATIEF) BEPERK | OOSTHUIZEN K. | SCHOEMAN H. | 1987-03-04 | Small | Low | 1 | 1991-07-22 | A |  | 0
B321/18 |  | TWEEFONTEIN | 2 | B32A | 25 | 37 | 20.4 | 29 | 35 | 28.6 | MIDDELBURG | 24 | TWEEFONTEIN 370 JS PTN. 5 | JS | MPUMALANGA | MPUMALANGA | 1986 |  | KLIP RIVER TR. | EARTHFILL | 8 | 220 | OPEN CHANNEL | 70 | 3 |  | IRRIGATION | SMIT W.J. | STATE - DWA | OWNER | 1987-04-14 | Small | Low | 1 | 1990-01-12 | A |  | 0
B321/19 |  | MOOIPLAAS DAM | 2 | B32A | 25 | 31 | 52.2 | 29 | 27 | 50.4 | MIDDELBURG | 27 | MOOIPLAATS 242 JS PTN. 2 | MIDDELBURG | MPUMALANGA | MPUMALANGA | 1968 |  | MOOIPLAAS SPRUIT | EARTHFILL | 6 | 170 | OPEN CHANNEL | 200 | 10 |  | IRRIGATION | SNYMAN D.J.B. | OWNER | UNKNOWN | 1987-04-02 | Small | Low | 1 | 1990-12-18 | A |  | 0
B321/21 |  | KLIPBANK-OPGAAR DAM | 2 | B32D | 25 | 8 | 38.5 | 29 | 24 | 3.5 | GROBLERSDAL | 3 | KLIPBANK 26 JS PTN. 36 | GROBLERSDAL | MPUMALANGA | MPUMALANGA | 1987 |  | OLIFANTS RIVER | EARTHFILL | 9 | 780 | OPEN CHANNEL | 161 | 5 |  | IRRIGATION | HANSIE GRAHAM TRUST | P. & L. VENTER (EDMS.) BPK | GRAHAM C.J.C. | 1988-01-20 | Small | Low | 1 | 1994-03-31 | A |  | 0
B321/23 |  | GOEDEHOOP DAM | 2 | B32J | 24 | 58 | 50.8 | 29 | 22 | 34.6 | MARBLE HALL | 11 | GOEDEHOOP 749 | KS | MPUMALANGA | MPUMALANGA | 1996 |  | OLIFANTS RIVER | EARTHFILL & CONCRETE | 11.9 | 335 | OGEE SPILLWAY | 750 | 44 |  | IRRIGATION | OLIFANTSRIVIER IRRIGATION BOARD | DALING DE LANGE INGLYF | HILLWOOD CONSTRUCTION CC. | 1997-02-07 | Small | Low | 1 | 1994-05-17 | A |  | 0
B321/24 |  | RUBICON DAM | 2 | B32J | 25 | 2 | 45.1 | 29 | 24 | 30.2 | MARBLE HALL | 15 | VARKENSKRAAL 19 JS | GROBLERSDAL | MPUMALANGA | MPUMALANGA | 1996 |  | OLIFANTS RIVER | CONCRETE | 11 | 280 | OGEE SPILLWAY | 430 | 23 |  | IRRIGATION | OLIFANTSRIVIER BESPROEIINGSRAAD | DALING DE LANGE INGELYF | HILLWOOD CONSTRUCTION CC. | 1997-02-07 | Small | Low | 1 | 1994-05-17 | A |  | 0
B321/27 |  | KLEINBUB DAM | 2 | B32F | 25 | 11 | 49.7 | 29 | 41 | 10.3 | GROBLERSDAL | 25 | BUFFELSVALLEI 170 JS | GROBLERSDAL | MPUMALANGA | MPUMALANGA | 1998 |  | BUFFELSVLEI SPRUIT | EARTHFILL | 11 | 275 | OPEN CHANNEL | 134 | 4 |  | IRRIGATION | KLEINBUB L.L. | J.H.BRINK & PARTNERS CC | CAPRIVI EARTHWORKS | 1998-08-24 | Small | Low | 1 | 1997-09-16 | A |  | 0
B321/42 |  | LANG DAM | 2 | B32J | 25 | 1 | 33 | 29 | 21 | 13 | GROBLERSDAL | 16 | MOSESRIVIERMOND 27 JS PTN. 2 | JS | MPUMALANGA | MPUMALANGA | 1965 |  |  | EARTHFILL | 7.2 | 650 | CONCRETE CULVERT | 251 | 18.5 |  | IRRIGATION | SCHOEMAN BOERDERY (PTY) LTD | UNKNOWN | UNKNOWN | 2005-03-24 | Small | Significant | 2 | 2005-03-31 | A | 2005-04-14 | 1 | 2016-11-30
B321/43 |  | S-DAM | 2 | B32J | 25 | 1 | 42 | 29 | 21 | 12 | GROBLERSDAL | 16 | WOLVENKRAAL 13 | JS | MPUMALANGA | MPUMALANGA | 1965 |  | MOSES RIVER | EARTHFILL | 7 | 1400 | PIPE CULVERT | 400 | 20.8 |  | IRRIGATION | SCHOEMAN BOERDERY (PTY) LTD | UNKNOWN | UNKNOWN | 2005-03-24 | Small | Significant | 2 | 2005-03-31 | A | 2005-04-14 | 1 | 2018-08-31
B321/44 |  | WINKEL DAM | 2 | B32J | 25 | 1 | 58 | 29 | 21 | 49 | GROBLERSDAL | 16 | WOLVENKRAAL 13 | JS | MPUMALANGA | MPUMALANGA | 1965 |  | OLIFANTS RIVER TRIB. | EARTHFILL | 6 | 1440 | NONE | 440 | 7.25 | 1.93 | IRRIGATION | SCHOEMAN BOERDERY (PTY) LTD | UNKNOWN | UNKNOWN | 2005-03-24 | Small | Significant | 2 | 2005-03-31 | A | 2018-09-14 | 2 | 2023-10-04
B321/45 |  | BO POMP DAM | 2 | B32J | 25 | 2 | 16 | 29 | 21 | 53 | GROBLERSDAL | 16 | WOLVENKRAAL 13 | JS | MPUMALANGA | MPUMALANGA | 1965 |  |  | EARTHFILL | 5 | 810 | NONE | 163 | 6.87 | 0.39 | IRRIGATION | SCHOEMAN BOERDERY (PTY) LTD. | UNKNOWN | UNKNOWN | 2005-03-24 | Small | Significant | 2 | 2005-03-31 | A | 2018-09-14 | 2 | 2023-10-30
B321/46 |  | VARSCHWATER DAM | 2 | B32F | 25 | 5 | 52 | 29 | 28 | 52 | GROBLERSDAL | 8 | VARSCHWATER 23 JS | MOPANE | LIMPOPO | MPUMALANGA | 1966 |  | BLOOD RIVER TR | GRAVITY BUTTRESS | 14 | 150 | FREE FALL | 207 | 9 |  | DOMESTIC SUPPLY & IRRIGATION | DEPT OF AGRICULTURE - LIMPOPO | UNKNOWN | UNKNOWN | 2005-04-29 | Medium | Low | 2 | 2005-05-13 | S | 2005-04-28 | 1 | 2005-11-30
B321/48 | 0 | TAURUS DAM 9 | 2 | B32J | 25 | 3 | 1 | 29 | 23 | 29.7 | GROBLERSDAL | 11 | BLAUWWILDEBEESTFONTEIN 16 PTN 19 | JS | MPUMALANGA | MPUMALANGA | 2004 |  | HEREFORD CANAL | EARTHFILL | 6 | 300 | OGEE (OVERFLOW) | 120 | 16 | 0 | IRRIGATION | GERT SCHOONBEE HOLDINGS (PTY) LTD | S.W JACOBSZ | F.R BREYTENBACH GRONDWERKE | 2016-07-25 | Small | Low | 1 | 2013-09-06 | A |  | 0
B321/49 | 0 | LIBRA DAM 10 | 2 | B32J | 25 | 2 | 55 | 29 | 24 | 25 | GROBLERSDAL | 11 | BLAUWWILDEBEESTFONTEIN 16 PTN 19 | JS | MPUMALANGA | MPUMALANGA | 2004 |  | HEREFORD CANAL | EARTHFILL | 9.6 | 979 | OGEE (OVERFLOW) | 610 | 16 | 0 | IRRIGATION | GERT SCHOONBEE HOLDINGS (PTY) LTD | S.W JACOBSZ | F.R BREYTENBACH GRONDWERKE | 2016-07-25 | Small | Low | 1 | 2013-09-06 | A |  | 0
B321/51 | 0 | LELIE DAM 7 | 2 | B32J | 25 | 3 | 2 | 29 | 24 | 10.1 | GROBLERSDAL | 11 | BLAUWWILDEBEESTFONTEIN 16 PTN 19 | JS | MPUMALANGA | MPUMALANGA | 2004 |  | HEREFORD CANAL | EARTHFILL | 6 | 750 | OGEE (OVERFLOW) | 83 | 4.15 | 0 | IRRIGATION | GERT SCHOONBEE HOLDINGS (PTY) LTD | S.W JACOBSZ | F.R BREYTENBACH GRONDWERKE | 2016-07-25 | Small | Low | 1 | 2013-09-06 | A |  | 0
B321/53 | 0 | GEMINI DAM 3/4 | 2 | B32J | 25 | 3 | 41 | 29 | 24 | 21.6 | GROBLERSDAL | 11 | BLAUWWILDEBEESTFONTEIN 16 PTN 3 | JS | MPUMALANGA | MPUMALANGA | 2004 |  | HEREFORD CANAL | EARTHFILL | 9.8 | 979 | OGEE (OVERFLOW) | 211 | 6.2 | 0 | IRRIGATION | GERT SCHOONBEE HOLDINGS (PTY) LTD | S.W JACOBSZ | F.R BREYTENBACH GRONDWERKE | 2016-07-25 | Small | Low | 1 | 2013-09-06 | A |  | 0
B321/54 | 0 | AQUARIUS DAM 1 | 2 | B32J | 25 | 4 | 53 | 29 | 24 | 35 | GROBLERSDAL | 11 | KROKODILDRIFT 25 PTN 27 | JS | MPUMALANGA | MPUMALANGA | 2004 |  | HEREFORD CANAL | EARTHFILL | 10.5 | 991 | OPEN CHANNEL & OGEE (OVERFLOW) | 754 | 17.5 | 0 | IRRIGATION | GERT SCHOONBEE HOLDINGS (PTY) LTD | S.W JACOBSZ | F.R BREYTENBACH GRONDWERKE | 2016-07-25 | Small | Low | 1 | 2013-09-06 | A |  | 0
B321/58 | 0 | KAMEELKOP DAM 2 | 2 | B5 | 25 | 4 | 9 | 29 | 24 | 16.2 | GROBLERSDAL | 11 | KAMEELKOP 175 PTN 1,2 & 8 | JS | MPUMALANGA | MPUMALANGA | 1976 |  | OLIFANTS RIVER | EARTHFILL | 6 | 350 | SIDE CHANNEL | 150 | 0 | 0 | IRRIGATION | GERT SCHOOMBEE HOLDINGS (PTY) LTD. | Z. VENTER |  | 2016-10-18 | Small | Significant | 2 | 2016-09-06 | A | 2019-05-23 | 1
B321/59 | 0 | GOUDRIF DAM | 2 | B32J | 25 | 0 | 47 | 29 | 25 | 3 | GROBLESDAL | 20 | LEEULAAGTE 18 PTN 7 | JS | LIMPOPO | LIMPOPO | 1973 |  | HUDSON SPRUIT | EARTHFILL | 20 | 530 | Dual Side Channels | 1567 | 27.7 | 55 | IRRIGATION | SCHOEMAN BOERDERY (PTY) LTD | F.J DE LANGE |  | 2018-02-12 | Medium | Significant | 2 | 2018-02-08 | A | 2018-09-14 | 1 | 2024-10-16
B321/60 | 0 | NIEWOUDT DAM | 2 | B32J | 25 | 0 | 44 | 29 | 24 | 13 | GROBLESDAL | 20 | LEEULAAGTE 18 PTN 7 | JS | MPUMALANGA | MPUMALANGA | 1973 |  | HUDSON SPRUIT | EARTHFILL | 13.6 | 480 | OPEN CHANNEL | 574 | 14 | 0 | IRRIGATION | SCHOEMAN BOERDERY (PTY) LTD | F.J DE LANGE |  | 2018-02-12 | Medium | Significant | 2 | 2018-02-08 | A |  | 0 | 2019-06-28
B321/61 | 0 | KOFFER DAM | 2 | B32J | 25 | 1 | 37 | 29 | 25 | 31 | GROBLESDAL | 20 | LEEULAAGTE 18 PTN 7 | JS | MPUMALANGA | MPUMALANGA | 1972 |  | HUDSON SPRUIT | EARTHFILL | 14.7 | 470 | OPEN CHANNEL | 675 | 11.8 | 0 | IRRIGATION | SCHOEMAN BOERDERY (PTY) LTD | F.J DE LANGE |  | 2018-02-12 | Medium | Significant | 2 | 2018-02-08 | A | 2018-09-14 | 1
B321/62 | 0 | VARKENSKRAAL DAM | 2 | B32J | 25 | 3 | 14 | 29 | 25 | 5 | GROBLESDAL | 15 | VARKENSKRAAL 19 | JS | MPUMALANGA | MPUMALANGA | 2000 |  | OLIFANTS RIVER TR. | EARTHFILL | 7.8 | 400 | OPEN CHANNEL | 109 | 4.1 | 0 | IRRIGATION | SCHOEMAN BOERDERY (PTY) LTD | F.J DE LANGE |  | 2018-02-12 | Small | Significant | 2 | 2018-02-08 | A |  | 0 | 2019-06-28
B321/63 | 0 | TAMATIESTOOR DAM | 2 | B32J | 25 | 0 | 49 | 29 | 23 | 48 | GROBLESDAL | 20 | LEEULAAGTE 18 PTN 7 | JS | MPUMALANGA | MPUMALANGA | 1964 |  | HUDSON SPRUIT | EARTHFILL | 6 | 670 | OPEN CHANNEL | 168 | 6.4 | 0 | IRRIGATION | SCHOEMAN BOERDERY (PTY) LTD | F.J DE LANGE |  | 2018-02-12 | Small | Significant | 2 | 2018-02-08 | A |  | 0 | 2019-06-28
B321/64 | 0 | ONDER NIEWOUDT DAM | 2 | B32J | 25 | 0 | 42 | 29 | 23 | 59 | GROBLESDAL | 20 | LEEULAAGTE 18 PTN 7 | JS | MPUMALANGA | MPUMALANGA | 1965 |  | HUDSON SPRUIT | EARTHFILL | 9 | 270 | OPEN CHANNEL | 219 | 5.4 | 0 | IRRIGATION | SCHOEMAN BOERDERY (PTY) LTD | F.J DE LANGE |  | 2018-02-12 | Small | Significant | 2 | 2018-02-08 | A |  | 0 | 2019-06-28
B323/16 |  | FUNDA-MLIMI MIDDLE DAM (GEMSBOKFONTEIN NO.1) | 2 | B32G | 25 | 26 | 17 | 28 | 51 | 56 | KWAGGAFONTEIN | 18 | GEMSBOKFONTEIN 231 JR | JR | LIMPOPO | MPUMALANGA | 1974 |  | MOSES RIVER | EARTHFILL | 9.4 | 335 | SIDE CHANNEL | 287 | 11.5 |  | IRRIGATION & STOCK WATERING | KHAYALETHU MASAKHISANE FARMING S.B.PROJECT | PGC ENGINEERS | UNKNOWN | 1986-11-28 | Small | Significant | 2 | 2012-07-11 | S |  | 0 | 2016-07-29
B323/17 |  | FUNDA-MLIMI UPPER DAM | 2 | B32G | 25 | 25 | 58 | 28 | 51 | 23 | KWAGGAFONTEIN | 18 | GEMSBOKFONTEIN 231 JR | JR | LIMPOPO | MPUMALANGA | 1974 |  | MOSES RIVER | EARTHFILL | 29.6 | 415 | OPEN CHANNEL | 206 | 0 |  | IRRIGATION | KWANDEBELE DEPT OF AGRICULTURE | UNKNOWN | UNKNOWN | 1986-11-28 | Small | Low | 1 | 2012-07-11 | S |  | 0
B323/18 |  | BLOEMPOORT DAM | 2 | B32H | 25 | 11 | 38.5 | 29 | 13 | 40.9 | GROBLERSDAL | 23 | BLOEMPOORT 39 PTN. 31 | JS | MPUMALANGA | MPUMALANGA | 1986 |  | MOSES RIVER TR. | EARTHFILL | 11 | 205 | OPEN CHANNEL | 210 | 7 |  | IRRIGATION | VAN WYK L.A.S | GARRET V.D. WALT EN VENNOTE | P.H.J. VENTER | 1987-06-11 | Small | Low | 1 | 2016-07-19 | A |  | 0 | 2015-10-30
B400/01 |  | BUFFELSKLOOF DAM | 2 | B42F | 24 | 57 | 24 | 30 | 15 | 52 | MASHISHING | 25 | BUFFELKLOOF 382 | KT | MPUMALANGA | MPUMALANGA | 1971 |  | WATERVALS RIVER | ARCH & GRAVITY | 35.2 | 491 | OGEE SPILLWAY | 5400 | 60.7 | 276 | IRRIGATION | DEPT. OF WATER & SANITATION | OWNER | OWNER | 1987-01-06 | Large | Significant | 3 | 1988-01-11 | W | 2015-03-31 | 4
B400/04 |  | VLUGKRAAL DAM | 2 | B41C | 25 | 13 | 45 | 29 | 57 | 1 | ROOSSENEKAL | 5.5 | MAPOCHSGRONDE 500 | JS | MPUMALANGA | MPUMALANGA | 1959 |  | VLUGKRAAL RIVER | EARTHFILL & GRAVITY | 16.5 | 488 | OGEE SPILLWAY | 425 | 14 |  | IRRIGATION | DEPT. OF WATER & SANITATION | OWNER | OWNER | 1987-01-06 | Medium | Significant | 2 | 1988-01-11 | W | 2013-05-14 | 4
B400/12 |  | TONTELDOOS DAM | 2 | B41C | 25 | 16 | 45 | 29 | 56 | 30 | ROOSSENEKAL | 20 | MAPOCHSGRONDE 500 JS |  | MPUMALANGA | MPUMALANGA | 1954 |  | TONTELDOOS RIVER | EARTHFILL & GRAVITY | 12.7 | 199 | OGEE SPILLWAY | 630 | 17.7 | 55 | IRRIGATION | DEPT. OF WATER & SANITATION | OWNER | OWNER | 1987-01-06 | Medium | Significant | 2 | 1988-01-11 | W | 2013-05-14 | 3 | 2023-05-14
B400/26 |  | DE HOOP DAM | 2 | B41H | 24 | 57 | 26.9 | 29 | 57 | 24.5 | STEELPOORT | 35 | DE HOOP 886 | KS | LIMPOPO | MPUMALANGA | 2015 |  | STEELPOORT | CONCRETE GRAVITY (ROLLER COMPACTED CONCRETE) | 73.5 | 1031 | OGEE (STEPPED) | 351000 | 1690 | 2865 | DOMESTIC SUPPLY, IRRIGATION, MINING & INDUSTRIAL | DEPT. OF WATER & SANITATION | DEPT OF WATER AFFAIRS & FORESTRY | DEPT OF WATER AFFAIRS & FORESTRY | 2014-04-14 | Large | High | 3 | 2005-02-25 | W |  | 0 | 2018-05-31
B400/29 |  | MAPOCH'S DAM | 2 | B41D | 25 | 6 | 13 | 29 | 52 | 49 | MASHISHING | 87 | STEYNSDRIFT 145 JS | JS | MPUMALANGA | MPUMALANGA | 1969 |  | MASALA | GRAVITY | 25 | 131 | OGEE | 639 | 7.6 | 300 | MINE WATER SUPPLY | HIGHVELD STEEL AND VANADIUM CORP LTD | STEWART SCOTT INCORPORATED, CONSULTING ENGINEERS | LTA CIVIL ENGINEERING (NORTH) LTD | 1987-03-27 | Medium | Significant | 2 | 1987-01-29 | O | 2010-07-01 | 5 | 2017-09-30
B401/33 |  | LEEUWKLIP DAM | 2 | B41A | 25 | 35 | 2.4 | 29 | 50 | 33.4 | EMAKHAZENI | 24 | LEEUWKLIP 363 PTN 6 | JS | MPUMALANGA | MPUMALANGA | 1985 |  | STEELPOORT RIVER TR. | EARTHFILL | 19 | 142 | OPEN CHANNEL | 525 | 8 |  | IRRIGATION | EVRAZ HIGHVELD STEEL AND VANADIUM LTD | OOSTELIKE TRANSVAAL KOOP | OWNER | 1986-11-13 | Medium | Significant | 2 | 1989-10-04 | A | 1994-09-08 | 1 | 2018-08-31
B401/34 |  | CORNELIUS DAM | 2 | B41B | 25 | 26 | 46 | 29 | 56 | 24.6 | EMAKHAZENI | 35 | WELGEVONDEN 215 JS | MIDDELBURG | MPUMALANGA | MPUMALANGA | 1986 |  | WELGEVONDEN SPRUIT | EARTHFILL | 7 | 100 | OPEN CHANNEL | 60 | 3 |  | IRRIGATION | STEENKAMP J.J. | IMPALA GRANIET | IMPALA GRANIET | 1986-11-21 | Small | Low | 1 | 1990-01-12 | A |  | 0
B401/35 |  | KALKFONTEIN DAM | 2 | B41H | 24 | 56 | 41 | 30 | 2 | 36.9 | MASHISHING | 70 | KALKFONTEIN 367 PTN. 8 | KT | MPUMALANGA | MPUMALANGA | 1987 |  | STEELPOORT RIVER TR. | EARTHFILL | 7 | 300 | SIDE CHANNEL | 200 | 6 |  | IRRIGATION | WESSELS J.M. | OWNER | VACCOE (PTY) LTD | 1986-12-20 | Small | Low | 1 | 1991-07-22 | A |  | 0
B401/36 |  | UITVLUGT DAM | 2 | B41A | 25 | 39 | 3.5 | 29 | 52 | 23.4 | EMAKHAZENI | 28 | UITVLUGT | MIDDELBURG | MPUMALANGA | MPUMALANGA | 0 |  | SKILFERLAAGTE RIVER | EARTHFILL | 11 | 1720 | OPEN CHANNEL | 500 | 0 |  | IRRIGATION | HUMAN A.P. | L A STEENKAMP |  | 1987-12-28 | Small | Low | 1 | 1987-03-26 | A |  | 0
B401/37 |  | HONINGKLOOF DAM | 2 | B41B | 25 | 21 | 11.8 | 29 | 54 | 29.6 |  | 0 | HONINGKLOOF | MIDDELBURG | MPUMALANGA | MPUMALANGA | 0 |  | HEUNINGSPRUIT | UNKNOWN | 10 | 120 |  | 80 | 0 |  | IRRIGATION | HONEYVALE CATTLE RANCH (EDMS.) BPK. |  |  | 1998-05-07 | Small | Low | 1 | 1987-05-10 | A |  | 0
B401/38 |  | WELGEVONDE DAM 2 | 2 | B41B | 25 | 24 | 37.5 | 29 | 51 | 18.8 | MIDDELBURG | 70 | WELGEVONDEN 216 JS |  | MPUMALANGA | MPUMALANGA | 0 |  | STEELPOORT RIVER | EARTHFILL | 5 | 600 | SIPHON | 100 | 0 |  | IRRIGATION | PRINSLOO C.J. | N J PRINSLOO | UNKNOWN | 2015-11-24 | Small | Low | 1 | 1987-03-23 | A |  | 0
B401/39 |  | BLINKWATER DAM 1 | 2 | B41B | 25 | 24 | 50 | 29 | 49 | 19.8 | MIDDELBURG | 70 | BLINKWATER 213 JS | MIDDELBURG | MPUMALANGA | MPUMALANGA | 0 |  | STEELPOORT RIVER TR. | EARTHFILL | 9 | 0 | SIDE CHANNEL SPILLWAY | 60 | 0 |  | IRRIGATION | PRINSLOO J.M.C. | UNKNOWN | UNKNOWN | 1987-02-17 | Small | Low | 1 | 2002-01-09 | A |  | 0
B401/40 |  | KLEIN BEGIN DAM | 2 | B41B | 25 | 25 | 39.9 | 29 | 48 | 54.1 | MIDDELBURG | 69 | DE LAGERSDRIFT 178 | JS | MPUMALANGA | MPUMALANGA | 0 |  | BLINKWATERSPRUIT | EARTHFILL | 7 | 0 |  | 70 | 0 |  | IRRIGATION | PRINSLOO C.J.H.P |  |  | 2015-11-24 | Small | Significant | 2 | 1987-08-18 | A |  | 0 | 2019-06-28
B401/41 | 4957 | ONS EIE DAM | 2 | B41B | 25 | 25 | 3.6 | 30 | 4 | 55.7 | DULLSTROOM | 3 | GROOTSUIKERBOSCHKOP 124 | JT | MPUMALANGA | MPUMALANGA | 0 |  | BOLOOP STEELPOORT RIVER | EARTHFILL | 10 | 0 | OPEN CHANNEL | 120 | 4 |  | IRRIGATION | HIETBRINK H.J. | J. O'NEIL | J. O'NEIL | 1989-05-19 | Small | Low | 1 | 1988-05-24 | A |  | 0
B401/42 |  | LEEUWKLIP-SLIK NO.2-DAM | 2 | B41A | 25 | 35 | 48.8 | 29 | 51 | 42.4 | EMAKHAZENI | 28 | LEEUWKLIP 363 PTN 5 | JS | MPUMALANGA | MPUMALANGA | 1988 |  |  | EARTHFILL | 11.5 | 332 | SIDE CHANNEL SPILLWAY | 180 | 3 |  | POLLUTION CONTROL | ALS GROUP | E A OEHMEN | TVL ALLOYS | 1988-06-16 | Small | Significant | 2 | 2018-06-13 | O |  | 0 | 2020-07-31
B401/44 |  | BELFAST DAM | 2 | B41A | 25 | 39 | 45 | 29 | 59 | 24.8 | EMAKHAZENI | 3 | WELTEVREDE 386 JS PTN. 17 | BELFAST | MPUMALANGA | MPUMALANGA | 1973 |  | DORPSPRUIT RIVER | GRAVITY | 12.5 | 372 | OGEE SPILLWAY | 8900 | 160 |  | DOMESTIC SUPPLY & INDUSTRIAL USE | NKANGALA DISTRICT MUNICIPALITY | P.DE WAAL | H.J.S. DE WAAL | 1989-04-13 | Medium | Significant | 2 | 1997-07-08 | M | 2006-10-19 | 1 | 2017-11-30
B401/45 |  | MILLSTREAM DAM | 2 | B41B | 25 | 26 | 40 | 30 | 4 | 20 | DULLSTROOM | 7 | WELGEVONDEN 128 PTN 4 | JT | MPUMALANGA | MPUMALANGA | 1990 |  | WITPOORT RIVER TR. | EARTHFILL | 15 | 240 | SIDE CHANNEL SPILLWAY | 375 | 10.9 | 22 | RECREATION | MILLSTREAM FARM SHARE/BLOCK LTD. | T.C. MITCHELL | MAFRED CONTRACTORS (PTY) LTD | 1991-02-21 | Medium | Significant | 2 | 1989-06-16 | A | 2014-08-12 | 4 | 2020-04-14
B401/46 |  | CUTWATER DAM | 2 | B41B | 25 | 23 | 44.8 | 30 | 0 | 36.2 | DULLSTROOM | 12 | WINDHOEK 222 JS PTN. 7 | JS | MPUMALANGA | MPUMALANGA | 1990 |  | WITPOORT RIVER TR. | EARTHFILL | 8 | 250 | SIDE CHANNEL SPILLWAY | 170 | 7 |  | IRRIGATION | CUTWATER INVESTMENTS (PTY) LTD | DR. I. SCHWARTS | F.J. JOUBERT | 1990-05-07 | Small | Low | 1 | 1990-05-23 | A |  | 0
B401/48 |  | VLAKPLAAS DAM | 2 | B41A | 25 | 33 | 55.8 | 29 | 59 | 37.7 | EMAKHAZENI | 15 | VLAKPLAAS 317 JT | BELFAST | MPUMALANGA | MPUMALANGA | 1992 |  | KLEIN SPRUIT TR. | EARTHFILL | 8 | 220 | SIDE CHANNEL SPILLWAY | 76 | 4 |  | INFORMATION NOT AVAILABLE | HIGHVELD TROUT CC | GOUWS P.J. | PISO PLANT | 1993-01-18 | Small | Low | 1 | 1992-08-31 | A |  | 0
B401/53 |  | LAKENVLEI DAM | 2 | X21F | 25 | 37 | 1.6 | 30 | 6 | 34.3 | EMAKHAZENI | 15 | LAKENVLEI 355 J.T. | BELFAST | MPUMALANGA | MPUMALANGA | 0 |  |  | EARTHFILL | 11 | 238 | OPEN CHANNEL | 70 | 0 |  | INFORMATION NOT AVAILABLE | BOWER W.P. | UNKNOWN | UNKNOWN | 2016-03-11 | Small | Low | 1 | 1998-03-17 | A |  | 0
B401/54 |  | DREISELEN DAM | 2 | B41H | 24 | 52 | 5 | 29 | 58 | 30 | JANE FURSE | 15 | STEELPOORT DRIFT 365 | KT | MPUMALANGA | MPUMALANGA | 0 |  | SHAKWANENG RIVER | EARTHFILL | 24 | 480 | OPEN CHANNEL | 730 | 10 | 47 | IRRIGATION & DOMESTIC SUPPLY | DEPT. OF WATER & SANITATION | UNKNOWN | UNKNOWN | 1998-05-13 | Medium | Significant | 2 | 1998-06-11 | W | 2011-10-25 | 3 | 2019-10-30
B401/55 |  | WITBOOI DAM | 2 | B41B | 25 | 28 | 18 | 29 | 58 | 33.5 | DULLSTROOM | 21 | WITBOOI 225 | JS | MPUMALANGA | MPUMALANGA | 1999 |  | STEELPOORT RIVER TR. | EARTHFILL | 14 | 240 | SIDE CHANNEL SPILLWAY | 400 | 10 | 21 | RECREATION | DEPT. OF RURAL DEV. & LAND REFORM | KENNETH CHARLES ERWIN | PRETORIUS BEZUIDENHOUT | 1999-04-26 | Medium | Low | 2 | 2000-01-21 | A | 2008-07-22 | 1 | 2019-11-30
B401/56 |  | SPITSKOPKRAAL DAM | 2 | B41E | 24 | 59 | 56.4 | 29 | 48 | 13.8 | MAGUKUBJANE | 1 | SPITSKOP 874 KS | KS | MPUMALANGA | MPUMALANGA | 0 |  | TSHWENENG RIVER | EARTHFILL | 12 | 425 | FREE FALL | 752 | 42 | 36.4 | DOMESTIC SUPPLY & MUNICIPAL USE | DEPT. OF WATER & SANITATION | UNKNOWN | UNKNOWN | 1998-05-13 | Medium | Significant | 2 | 1998-06-11 | W | 2016-03-31 | 3 | 2021-03-31
B401/57 |  | SPITSKOPDAM | 2 | B41A | 25 | 37 | 21 | 29 | 53 | 59 | EMAKHAZENI | 20 | PTN. TWEE VAN PLAAS SKPITSKOP NO 383 JS |  | MPUMALANGA | MPUMALANGA | 0 |  | DORSPRUIT TR. | EARTHFILL | 7 | 250 | OPEN CHANNEL | 150 | 5 |  | IRRIGATION | BEZUIDENHOUT P.J. | UNKNOWN | UNKNOWN | 2002-04-24 | Small | Low | 1 | 2002-05-13 | A |  | 0
B401/61 | 0 | PLANTATION BELFAST 1 DAM | 2 | B41A | 25 | 35 | 58 | 30 | 2 | 52 | EMAKHAZENI | 8 | COMMERCIAL PLANTATION | BELFAST/EMAKHAZENI | MPUMALANGA | MPUMALANGA |  |  | STEELPOORT RIVER | EARTHFILL & ROCKFILL | 5.2 | 10 | SIDE CHANNEL | 65 | 7.5 | 0 | DOMESTIC SUPPLY (FIRE FIGHTING) | KOMATILAND FORESTS (PTY) LTD |  |  | 2009-11-03 | Small | Low | 1 | 2010-03-25 | O |  | 0
B401/62 | 0 | PLANTATION BELFAST 2 DAM | 2 | B41A | 25 | 36 | 37 | 30 | 1 | 33 | EMAKHAZENI | 8 | COMMERCIAL PLANTATION | BELFAST | MPUMALANGA | MPUMALANGA |  |  | GROOTSPRUIT | EARTHFILL & ROCKFILL | 5.4 | 74 | SIDE CHANNEL | 1112 | 123.6 | 0 | DOMESTIC SUPPLY (FIRE FIGHTING) | SAFCOL-KOMATILAND FORESTS (PTY) LTD. |  |  | 2009-11-03 | Small | Significant | 2 | 2013-10-10 | O | 2019-06-25 | 1
B401/63 | 0 | PLANTATION BELFAST 3 DAM | 2 | B41A | 25 | 37 | 15 | 30 | 0 | 48 | EMAKHAZENI | 8 | COMMERCIAL PLANTATION | BELFAST/EMAKHAZENI | MPUMALANGA | MPUMALANGA |  |  | GROOTSPRUIT | EARTHFILL & ROCKFILL | 5.1 | 52 | CHUTE (LINED) | 299 | 35.1 | 0 | DOMESTIC SUPPLY (FIRE FIGHTING) | SAFCOL-KOMATILAND FORESTS (PTY) LTD. |  |  | 2009-11-03 | Small | Significant | 2 | 2013-10-10 | O | 2019-06-25 | 1
B401/64 | 0 | MIDDELPUNT DAM 4 | 2 | B41A | 25 | 32 | 23 | 30 | 5 | 41 | DULLSTROOM | 12 | PTN 8 MIDDELPUNT 320 JT | JT | MPUMALANGA | MPUMALANGA |  |  | LAKENSVLEISPRUIT TRB. | EARTH "SERVICE" RESERVOIR | 5.1 | 164 | SIDE CHANNEL | 302 | 22.7 | 0 | STOCK WATERING, IRRIGATION & RECREATION | TP HENTIQ 6447 (PTY) LTD. |  |  | 2012-08-03 | Small | Low | 1 | 2012-07-19 | A |  | 0
B401/65 | 0 | MIDDELPUNT DAM 18 | 2 | B41A | 25 | 33 | 14 | 30 | 6 | 7 | DULLSTROOM | 12 | PTN 8 MIDDELPUNT 320 JT | JT | MPUMALANGA | MPUMALANGA |  |  | LAKENSVLEISPRUIT TRB. | EARTH "SERVICE" RESERVOIR | 7 | 300 | SIDE CHANNEL | 532 | 19.2 | 0 | STOCK WATERING, IRRIGATION & RECREATION | TP HENTIQ 6447 (PTY) LTD. |  |  | 2012-08-03 | Small | Low | 1 | 2012-07-19 | A |  | 0
B402/31 |  | DAM D | 2 | B41G | 25 | 8 | 28 | 30 | 9 | 53 | MASHISHING | 36 | DE KAFFERSKRAAL 53 JT |  | MPUMALANGA | MPUMALANGA | 1983 |  | ?? SKRAAL SPRUIT | EARTHFILL | 11 | 320 | SIDE CHANNEL SPILLWAY | 172 | 6 |  | IRRIGATION | TRANSVAAL KIWI ORCHARDS | STIGLINGH VAN ROOYEN & PART. | VALE EXCAVATORS | 1986-11-17 | Small | Low | 1 | 1990-03-28 | A |  | 0 | 2009-11-30
B402/32 |  | DAM H | 2 | B41G | 25 | 7 | 29 | 30 | 9 | 21 | MASHISHING | 36 | DE KAFFERSKRAAL 53 | JT | MPUMALANGA | MPUMALANGA | 1986 |  | SKRAAL SPRUIT | EARTHFILL | 13 | 522 | OGEE SPILLWAY | 450 | 16 |  | IRRIGATION | BOOYSENDAL PLATINUM (PTY) LTD | T.C. MITCHELL | MAFRED CONTRACTORS | 1986-11-17 | Medium | Low | 2 | 1990-01-05 | A |  | 0 | 2019-02-28
B402/33 |  | TUBATSE DAM | 2 | B41J | 24 | 45 | 40 | 30 | 12 | 15 | STEELPOORT | 3 | GOUDMYN 337 PTN. 6 | KT | MPUMALANGA | MPUMALANGA | 1998 |  | STEELPOORT RIVER TR. | EARTHFILL | 25 | 102 | SIDE CHANNEL | 400 | 6 | 6.6 | MUNICIPAL USE & INDUSTRIAL USE | TUBATSE CHROME (PTY) LTD | C.R.H. CLANAHAN & ASSOCIATES | FRASE &CHALMERS SA (PTY) LTD | 2000-05-17 | Medium | Significant | 2 | 1995-04-03 | A | 2018-01-24 | 2 | 2023-04-25
B402/34 |  | OLIFANTSPOORTJE DAM | 2 | B41J | 24 | 43 | 24.1 | 30 | 13 | 51.2 | MASHISHING | 67 | OLIFANTSPOORTJE 319 KT PTN. 5 | LYDENBURG | MPUMALANGA | MPUMALANGA | 1974 |  | STERKFONTEIN RIVER | EARTHFILL | 10 | 180 | OPEN CHANNEL | 67 | 3 |  | IRRIGATION | KNOETZE F.W.M. | UNKNOWN | LANGUAGE G.J.A. | 1987-01-30 | Small | Low | 1 | 1994-06-17 | A |  | 0
B402/35 |  | DER BROCHEN DAM | 2 | B41G | 25 | 3 | 19 | 30 | 7 | 12 | MASHISHING | 34 | DER BROCHEN 7 | JT | MPUMALANGA | MPUMALANGA | 1989 |  | GROOT DWARS | EARTHFILL | 30.5 | 234 | SIDE CHANNEL | 7300 | 87 | 149 | IRRIGATION & MINING | DEPT. OF WATER & SANITATION | MITCHELL T.C.& GREYLING B.C. | TERASIT | 1991-12-17 | Large | High | 3 | 1987-06-02 | W | 2010-07-27 | 4 | 2018-03-31
B402/43 |  | INYONI (RICHMOND) DAM | 2 | B41G | 24 | 57 | 44 | 30 | 5 | 25 | MASHISHING | 0 | DWARS RIVIER 372 PTN. 1 | KT | MPUMALANGA | MPUMALANGA | 1987 |  | KLEIN DWARS RIVER | EARTHFILL | 7 | 300 | SIDE CHANNEL SPILLWAY | 500 | 16 | 78 | IRRIGATION | TWO RIVERS PLATINUM | UNKNOWN | UNKNOWN | 2001-01-09 | Small | Low | 1 | 2001-09-19 | A | 2018-09-04 | 1
B402/44 |  | LION STORMWATER CONTROL | 2 | B41J | 24 | 48 | 33.53 | 30 | 7 | 2.2 | STEELPOORT | 12 | SPITSKOP 333 PTN. 30 | KT | MPUMALANGA | MPUMALANGA | 2005 |  | LION FERROCHROME | EARTHFILL | 9 | 900 | BROAD CRESTED WEIR | 120 | 3.2 | 0.9 | STORM WATER CONTROL | GLENCORE LION FERROCHROME | JONES & WAGENER | FRASER ALEXANDER | 2005-04-22 | Small | Significant | 2 | 2005-05-18 | O |  | 0 | 2019-10-31
B402/45 |  | HELENA RETURN WATER DAM A | 2 | B41G | 25 | 0 | 40 | 30 | 6 | 59 | STEELPOORT | 30 | HELENA 6 | JT | MPUMALANGA | MPUMALANGA | 2006 |  | HELENA 6JT | EARTHFILL | 11.9 | 400 | SIDE CHANNEL | 158 | 15.8 | 0.6 | POLLUTION CONTROL | ANGLO PLATINUM LTD | A. MEINTJES, SRK | UNKNOWN | 2014-07-14 | Small | Significant | 2 | 2005-11-02 | O | 2018-01-25 | 1 | 2023-04-24
B402/48 |  | MODIKWA RETURN WATER | 2 | B41J | 24 | 38 | 34 | 30 | 9 | 46 | POLOKWANE | 150 | ONVERWACHT FARM 292 | KT | LIMPOPO | MPUMALANGA | 2001 |  | TAILINGS DAM | EARTHFILL | 9 | 910 | OPEN CHANNEL | 280 | 8.7 | 4.6 | RETURN WATER | MODIKWA PLATINUM MINE |  |  | 2009-06-30 | Small | Significant | 2 | 2009-08-06 | O | 2014-04-02 | 1 | 2022-05-07
B402/50 | 0 | BOOYSENDAL PLATINUM MINE TAILINGS | 2 | B41G | 25 | 5 | 2 | 30 | 6 | 32 | STEELPOORT | 30 | DER BROCHEN 7 | JT | MPUMALANGA | MPUMALANGA |  |  | N/A | MINE RESIDUE DEPOSIT | 80 | 1400 |  | 25000 | 20 | 0 | MINE RESIDUE | RUSTENBURG PLATINUM MINES | BERIC ROBINSON |  | 2014-12-08 | Large | High | 3 | 2011-08-01 | O |  | 0 | 2017-09-30
B403/31 |  | LYDENBURG TOWN DAM | 2 | B42B | 25 | 7 | 18 | 30 | 30 | 6 | MASHISHING | 5 | STERKSPRUIT 33JT | LYDENBURG | MPUMALANGA | MPUMALANGA | 1977 | 1993 | STERKSPRUIT RIVER | ARCH | 35 | 133 | OGEE SPILLWAY | 1150 | 13.1 | 100 | MUNICIPAL & INDUSTRIAL WATER SUPPLY | THABA CHWEU LOCAL MUNICIPALITY | SSI a DHV COMPANY | LTA CIVIL ENGINEERING(TVL) | 1986-11-14 | Large | High | 3 | 1987-08-03 | M | 2013-06-20 | 4 | 2018-06-20
B403/39 |  | BENDU DAM | 2 | B42A | 25 | 10 | 34 | 30 | 19 | 57 | MASHISHING | 16 | WATERVAL 58 PTN 4 | JT | MPUMALANGA | MPUMALANGA | 0 |  | HOPPE SE SPRUIT | EARTHFILL | 21 | 0 |  | 208 | 0 |  | IRRIGATION | HAVENGA D. |  |  | 2014-09-03 | Medium | Low | 2 | 1995-03-16 | A |  | 0 | 2015-10-30
B403/42 |  | NOOITGEDACHT NR2 DAM | 2 | B42D | 25 | 3 | 5 | 30 | 33 | 45 | MASHISHING | 17 | NOOITGEDACHT 153 JT | JT | MPUMALANGA | MPUMALANGA | 2000 |  | SPEKBOOM RIVER | EARTHFILL | 12 | 130 | SIDE CHANNEL SPILLWAY | 147 | 8 |  | INFORMATION NOT AVAILABLE | NOOITGEDACHT THROUT FARM PTY LTD | B.C.B GREYLING | ROBERTSON CONSTRUCTION | 2000-11-22 | Small | Low | 1 | 1997-10-02 | A |  | 0
B403/45 |  | DOORNHOEK DAM | 2 | B42H | 24 | 50 | 5 | 30 | 15 | 50 | STEELPOORT | 10 | DOORNHOEK 355 KT |  | MPUMALANGA | MPUMALANGA | 1987 |  |  | EARTHFILL | 7 | 140 |  | 70 | 3 |  | IRRIGATION | NEL P.A. | A.J. PIENAAR | A.J. PIENAAR | 1987-07-09 | Small | Low | 1 | 1987-06-03 | A |  | 0
B403/48 | 0 | XSTRATA POLLUTION CONTROL DAM | 2 | B42C | 25 | 4 | 1 | 30 | 27 | 45 | MASHISHING | 2.7 | PLOT 2541 PORT LYDENBURG EXT 10 | LYDENBURG | MPUMALANGA | MPUMALANGA | 2017 |  | UNNAMED TRIB OF THE DORPS RIVER | EARTHFILL | 12.5 | 565 |  | 104 | 1.56 | 0 | POLLUTION CONTROL | EXSTRATA ALLOYS (PTY) LTD. | JONES & WAGENER |  | 2017-05-17 | Medium | Significant | 2 | 2012-06-19 | O | 2019-04-11 | 1 | 2024-07-22
B501/07 |  | MOGOTO DAM-NUWEDREINERINGSGEBIED | 2 | B51G | 24 | 16 | 20 | 29 | 13 | 30 |  | 45 | OOSTENRYK 92 | KS | LIMPOPO | MPUMALANGA | 1924 |  | MOGOTO RIVER | EARTHFILL | 36.5 | 283 | FREE FALL (STRAIGHT DROP) | 2730 | 18 | 40.6 | IRRIGATION | LIMPOPO DEPARTMENT OF AGRICULTURE | W. INGHAM & C.A. STEWARD | PAULING CO. | 2000-11-02 | Large | Significant | 3 | 2002-01-10 | S | 2017-11-15 | 2 | 2023-03-15
B501/10 |  | MOOIGELEGEN DAM | 2 | B51E | 24 | 29 | 6.1 | 29 | 0 | 52.6 | MOKOPANE | 46 | MOOIGELEGEN 140 PTN. 10 |  | LIMPOPO | MPUMALANGA | 1986 |  |  | EARTHFILL | 12 | 750 | OPEN CHANNEL | 250 | 5 |  | IRRIGATION | VERMAAK G.S. | STATE - DWA | OWNER | 1986-11-19 | Medium | Significant | 2 | 2002-03-26 | A |  | 0 | 2019-04-30
B501/11 |  | FLAG BOSHIELO | 2 | B51B | 24 | 46 | 50 | 29 | 25 | 32 | MARBLE HALL | 25 | ARABIE 685 KS & TAMBOOTIEBOOM 686 KS | KS | LIMPOPO | MPUMALANGA | 1987 | 2006 | OLIFANTS | EARTHFILL & GRAVITY | 40 | 1224 | OGEE | 185000 | 2210 | 23605 | IRRIGATION, INDUSTRIAL USE AND DOMESTIC WATER SUPPLY | DEPT. OF WATER & SANITATION | THERON PRINSLOO GRIMSEHL | LTA CIVIL ENG. | 1996-05-03 | Large | High | 3 | 1996-05-03 | W | 2009-09-30 | 2 | 2017-04-15
B501/12 | 16042 | MAKOTSWANE (BUFFELSDOORN) DAM | 2 | B51C | 24 | 44 | 49 | 29 | 27 | 28 | MARBLE HALL | 41 | COETZEESDRAAI 641 | KS | LIMPOPO | MPUMALANGA | 1965 | 2007 | MAKOTSWANE | EARTHFILL | 21 | 1137 | SIDE CHANNEL & SHARP CRESTED WEIR | 3150 | 58 | 111 | IRRIGATION | DEPT. OF WATER & SANITATION | DEPT. OF BANTU ADMINISTRATION | DSRP:DWA | 1996-07-26 | Medium | Significant | 2 | 1996-08-16 | W | 2011-07-12 | 3
B501/13 |  | LOLA MONTES DAM-LEBOWA | 2 | B51B | 24 | 49 | 8 | 29 | 29 | 24 | MARBLE HALL | 22 | LOLAMONTES 682 PTN. 1 | KS | LIMPOPO | MPUMALANGA | 1966 |  | MOTSEPHIRI RIVER | BUTTRESS | 23 | 145 | SHARP CRESTED WEIR | 1400 | 26 | 290 | IRRIGATION | DEPT. OF WATER & SANITATION | LEBOWA GOVERNMENT | LEBOWA GOVERNMENT | 1996-07-26 | Medium | Significant | 2 | 1996-08-16 | W | 2018-08-27 | 4 | 2023-11-30
B501/14 |  | MAHLANGU DAM | 2 | B51A | 25 | 0 | 30 | 29 | 42 | 20 | GA-PAMADI | 2 | GEMSBOKSPRUIT 132 | JS | MPUMALANGA | MPUMALANGA | 1980 |  | MOTSEPHIRI SPRUIT | EARTHFILL | 13.5 | 225 | OPEN CHANNEL | 950 | 15 | 20.2 | Domestic Water Supply | DEPT. OF WATER & SANITATION | UNKNOWN | UNKNOWN | 1998-05-13 | Medium | Significant | 2 | 1998-06-11 | W | 2017-07-06 | 3 | 2022-07-26
B501/17 |  | UPPER GOMPIES DAM | 2 | B51F | 24 | 17 | 10 | 29 | 18 | 50 | POTGIERSRUS | 48 | KLEIN WONDER 104 KS |  | LIMPOPO | MPUMALANGA | 1936 |  | GOMPIES RIVER (NKUMPI) | EARTHFILL | 15 | 853 | OGEE SPILLWAY | 2504 | 35 |  | IRRIGATION | LIMPOPO DEPARTMENT OF AGRICULTURE | ZEBEDIELA LANDGOED CO. | NUPEN BROS EN CEMENTATION | 2000-11-02 | Medium | Significant | 2 | 2002-01-10 | S | 2003-02-13 | 1 | 2013-08-30
B501/18 |  | LOWER GOMPIES DAM | 2 | B51G | 24 | 18 | 15 | 29 | 19 | 10 | POTGIERSRUS | 50 | ZEBEDIELA ESTATES 101 KS |  | LIMPOPO | MPUMALANGA | 1923 |  | GOMPIES RIVER (NKUMPI) | EARTHFILL & GRAVITY | 25 | 340 | FREE FALL (STRAIGHT DROP) | 9112 | 67 |  | IRRIGATION | LIMPOPO DEPARTMENT OF AGRICULTURE | G A STEWART & INGHAM | OWNER | 2000-11-02 | Medium | Significant | 2 | 2002-01-10 | S | 2003-02-13 | 1 | 2013-08-30
B501/19 |  | KROKODILHEUWEL DAM | 2 | B51C | 24 | 41 | 12.3 | 29 | 27 | 38.6 | MARBLE HALL | 35 | KROKODILHEUVEL 640 KS | GREATER SEKHUKHUNE | LIMPOPO | MPUMALANGA | 1970 |  | MOTSELEOPE | EARTHFILL | 6.9 | 480 | SIDE CHANNEL | 130 | 6.8 | 20.69 | IRRIGATION | DEPT OF AGRICULTURE - LIMPOPO | UNKNOWN | UNKNOWN | 2005-04-29 | Small | Low | 1 | 2005-04-29 | S | 2010-07-15 | 2
B501/20 | 0 | MADIBANA TLOU | 2 | B51C | 24 | 42 | 0 | 29 | 39 | 16.1 | JANE FURSE | 15 | VLAKPLAATS 802 PTN 0 | KS | LIMPOPO | MPUMALANGA |  |  |  | EARTHFILL | 7 | 530 |  | 220 | 8.4 | 0 | IRRIGATION | MAKHUDUTHAMANGA LOCAL MUNICIPALITY | DEPARTMENT OF PUBLIC WORKS |  | 2012-01-04 | Small | Low | 1 | 2012-01-04 | M |  | 0 | 2012-04-30
B502/06 | 16702 | LEPELLANE DAM | 2 | B52B | 24 | 35 | 15 | 29 | 51 | 59 | GARADINGWANE | 2 | EENZAAM 811 | KS | MPUMALANGA | MPUMALANGA | 1965 |  | LEPELLANE | EARTHFILL | 28 | 461 | SHARP CRESTED WEIR | 665 | 71.14 | 477 | IRRIGATION | DEPT. OF WATER & SANITATION | FORMER DEPT OF BANTU ADMIN. | FORMER DEPT OF BANTU ADMIN. | 1998-05-13 | Medium | Significant | 2 | 1998-06-11 | W | 2011-10-25 | 3 | 2019-10-30
B502/13 |  | VERGELEGEN DAM | 2 | B51H | 24 | 47 | 48.22 | 29 | 50 | 25.3 | JANE FURSE | 5 | VERGELEGEN 819 KS |  | LIMPOPO | MPUMALANGA | 1970 | 1995 | NGWARITSI RIVER | EARTHFILL | 13.5 | 600 | CONCRETE OGEE | 1550 | 37 | 208 | DOMESTIC SUPPLY | DEPT. OF WATER & SANITATION | LHL CONSULTING ENGINEER | HILLWOOD CASTOR CC. | 1996-04-30 | Medium | Significant | 2 | 1993-09-08 | W | 2015-01-30 | 1 | 2020-04-30
B502/20 |  | PIETGOUWS DAM-LEBOWA | 2 | B51H | 24 | 34 | 1 | 29 | 36 | 33.1 | MARBLE HALL | 66 | DE OUDE STAD VAN SEKWATI 765 | KS | MPUMALANGA | MPUMALANGA | 1968 |  | NGWARITSI RIVER | EARTHFILL | 21 | 1092 | FREE FALL (STRAIGHT DROP) | 3456 | 83 | 691 | IRRIGATION & DOMESTIC | DEPT. OF WATER & SANITATION | UNKNOWN | UNKNOWN | 1996-07-26 | Medium | Significant | 2 | 1996-07-26 | W | 2015-03-20 | 3 | 2020-03-30
B502/21 |  | NKADIMENG DAM-LEBOWA | 2 | B52B | 24 | 38 | 30 | 29 | 59 | 0 | SEKHUKHUNE | 11 | GELUKS LOCATION | SEKHUKHUNELAND | MPUMALANGA | MPUMALANGA | 1988 |  | PSHIRWARI RIVER | EARTHFILL | 21.1 | 670 | OPEN CHANNEL | 2800 | 72 | 83 | IRRIGATION | DEPT. OF WATER & SANITATION | UNKNOWN | UNKNOWN | 1996-07-26 | Medium | Significant | 2 | 1996-08-16 | W | 2005-01-24 | 2
B502/23 |  | CHUNIESPOORT DAM | 2 | B52C | 24 | 12 | 17 | 29 | 29 | 45 | TSHWENE | 1 | SKOONHEID 263 | KS | MPUMALANGA | MPUMALANGA | 1951 |  | CHUNIES RIVER | EARTHFILL | 17.8 | 768 | SIDE CHANNEL SPILLWAY | 3365 | 59 | 186 | DOMESTIC SUPPLY & RECREATION | DEPT. OF WATER & SANITATION | UNKNOWN | UNKNOWN | 1998-05-13 | Medium | Significant | 2 | 1998-06-11 | W | 2018-05-11 | 3 | 2024-01-31
B502/25 |  | MOLEPO DAM | 2 | B52H | 24 | 1 | 11.4 | 29 | 46 | 25.6 | GA RAMPHERE | 1 | NOOITGEDAGHT 189 | KS | LIMPOPO | MPUMALANGA | 1987 |  | MOHOGODIMA | RUBBLE MASONRY & EARTHFILL | 22 | 660 | OPEN CHANNEL & OGEE | 4520 | 52 | 248 | IRRIGATION | DEPT. OF WATER & SANITATION | UNKNOWN | UNKNOWN | 1998-05-13 | Medium | Significant | 2 | 1998-06-11 | W | 2017-03-31 | 2 | 2022-06-29
B600/02 |  | BLYDERIVIERSPOORT DAM | 2 | B60H | 24 | 32 | 15 | 30 | 47 | 45 | HOEDSPRUIT | 40 | BLYDERIVIERSPOORT | PHALABORWA | MPUMALANGA | MPUMALANGA | 1975 |  | BLYDE RIVER | ARCH & GRAVITY | 71 | 240 | OGEE SPILLWAY | 54050 | 240 | 2165 | MUNICIPAL USE & INDUSTRIAL USE | DEPT. OF WATER & SANITATION | OWNER | OWNER | 1987-01-02 | Large | High | 3 | 1987-07-07 | W | 2014-01-13 | 4 | 2022-01-13
B600/04 |  | OHRIGSTAD DAM | 2 | B60F | 24 | 55 | 1 | 30 | 37 | 1 | OHRIGSTAD | 22 | NAAUWPOORT 555 KT | LYDENBURG | MPUMALANGA | MPUMALANGA | 1955 |  | OHRIGSTAD RIVER | ROCKFILL | 51.8 | 377 | SIDE CHANNEL SPILLWAY | 14216 | 99.2 | 84 | IRRIGATION | DEPT. OF WATER & SANITATION | OWNER | OWNER | 1987-01-02 | Large | High | 3 | 1988-01-11 | W | 2014-03-29 | 5 | 2023-08-08
B601/14 |  | VLAKFONTEIN DAM | 2 | B60F | 24 | 52 | 40 | 30 | 31 | 52.2 | MASHISHING | 28 | VLAKFONTEIN 520 | KT | MPUMALANGA | MPUMALANGA | 1983 |  | OHRIGSTAD RIVER TR. | EARTHFILL | 8 | 0 | SIDE CHANNEL SPILLWAY | 250 | 4 |  | IRRIGATION | MULDER J.P. | MBB INGELYF | SWANEPOEL B. | 1986-09-29 | Small | Low | 1 | 1991-10-14 | A |  | 0
B601/15 |  | CALIFORNIA DAM-LEBOWA | 2 | B60H | 24 | 29 | 15 | 30 | 41 | 20 | OHRIGSTAD | 30 | CALIFORNIA 228 KT | KT | MPUMALANGA | MPUMALANGA | 1995 |  | PHIRING RIVER | ARCH & EARTHFILL | 22 | 86 | OGEE SPILLWAY | 230 | 8 | 19 | IRRIGATION | DEPT. OF WATER & SANITATION | BKS INC. | STOCKS CIVILS (PTY) LTD. | 1996-04-15 | Medium | Significant | 2 | 1992-06-12 | W | 2013-09-30 | 3 | 2018-09-30
B601/17 |  | PAARDEKRAAL DAM NO.1 | 2 | B60E | 24 | 58 | 5.3 | 30 | 40 | 50 | PILGRIM'S REST | 20 | PAARDEKRAAL 558 KT | PELGRIMSRUS | MPUMALANGA | MPUMALANGA | 1993 |  | - | EARTHFILL | 10 | 200 | SIDE CHANNEL SPILLWAY | 90 | 2 |  | INFORMATION NOT AVAILABLE | MOUNT SHEBA GAME SANCTUARY | GOUWS P.J. | PISO PLANT | 1993-01-18 | Small | Low | 1 | 1992-08-25 | A |  | 0
B601/19 |  | MANTSIBISPRUIT | 2 | B60F | 24 | 49 | 43 | 30 | 37 | 20 | OHRIGSTAD | 11 | BOSCHHOEK 514 | KT | LIMPOPO | LIMPOPO | 1994 |  | MANTSIBI SPRUIT | EARTHFILL | 14.05 | 430 | BY-WASH | 338 | 9 | 48.23 | RECREATION | ELJAVELO. (PTY) LTD. | P. ROOS | A. MOSS | 1999-04-21 | Medium | Significant | 2 | 1999-07-23 | A | 2017-06-01 | 2 | 2022-07-10
B602/12 |  | BAVARIA-LEI DAM | 2 | B60J | 24 | 24 | 56.3 | 30 | 52 | 59 | HOEDSPRUIT | 8 | GROVEDALE 239 KT PTN. | PHALABORWA | LIMPOPO | MPUMALANGA | 1992 |  | STORMWATERSLOOT | EARTHFILL | 8 | 600 | SIDE CHANNEL SPILLWAY | 175 | 6 |  | IRRIGATION | THIELE J.A. | GOUWS P.J. TC MITCHELL & VEN | PISO PLANT | 1992-08-12 | Small | Low | 1 | 1992-03-05 | A |  | 0
B602/13 |  | BAVARIA NO.2-DAM | 2 | B60J | 24 | 25 | 13.5 | 30 | 53 | 7 | HOEDSPRUIT | 8 | GROVEDALE 239 KT PTN. 37 | PHALABORWA | LIMPOPO | MPUMALANGA | 1993 |  | RIET SPRUIT TR. | EARTHFILL | 7 | 420 | SIDE CHANNEL SPILLWAY | 110 | 4 |  | IRRIGATION | THIELE J.A | BC ROBINSON & MEDEWERKERS BK | VAN DEN LINDE G. | 1993-09-15 | Small | Low | 1 | 1992-10-20 | A |  | 0
B700/02 |  | PHALABORWA BARRAGE | 2 | B72D | 24 | 4 | 12.5 | 31 | 8 | 45 | PHALABORWA | 16 | SHEILA 10 | KU | LIMPOPO | MPUMALANGA | 1966 |  | OLIFANTS RIVER | EARTHFILL & GRAVITY | 19.1 | 467 | OGEE SHAPED WEIR EQUIPED WITH 22 RADIAL GATES | 9500 | 169 | 46952 | MUNICIPAL USE & INDUSTRIAL USE | LEPELLE NORTHERN WATER | WATERMEYER,LEGGE,PIESOLD & U | PHALABORWA MINE | 1986-09-29 | Medium | Low | 2 | 1991-04-04 | O | 2012-09-30 | 4 | 2018-09-30
B700/05 |  | TOURS DAM | 2 | B72E | 24 | 5 | 50 | 30 | 15 | 13 | TZANEEN | 60 | TOURS 17 | KT | LIMPOPO | MPUMALANGA | 1988 |  | NGWABISI RIVER | EARTHFILL & GRAVITY | 29 | 926 | OGEE SPILLWAY | 5500 | 56.3 | 45.5 | DOMESTIC SUPPLY | DEPT. OF WATER & SANITATION | TOURS CONSORTIUM (SRK + V3) | LEBOWA DEPT OF WORKS | 2009-12-21 | Medium | Significant | 2 | 2003-10-08 | W | 2014-03-19 | 2 | 2023-03-19
B700/09 |  | KLASERIE | 2 | B73A | 24 | 31 | 26.1 | 31 | 4 | 14.8 | KLASERIE | 7 | GUERNSEY 81 | KU | LIMPOPO | MPUMALANGA | 1960 |  | KLASERIE | EARTHFILL | 20 | 916 | OGEE | 5608 | 118 | 165 | IRRIGATION & MUNICIPAL USE | DEPT. OF WATER & SANITATION | OWNER | UNKNOWN | 1987-01-02 | Medium | High | 3 | 1987-01-02 | W | 2014-03-28 | 4 | 2019-03-30
B700/25 |  | HAVERCROFT DAM | 2 | B71F | 24 | 18 | 15 | 30 | 10 | 40 | BURGERSFORT | 60 | HAVERCROFT 99KT |  | MPUMALANGA | MPUMALANGA | 2002 |  | OLIFANTS RIVER | EARTHFILL | 10 | 935 | SIDE CHANNEL SPILLWAY | 589 | 8 |  | INDUSTRIAL USE | LEBALELO WATER USERS ASSOCIATION | NINHAM SHAND | WBHO | 2002-03-07 | Small | Low | 1 | 2001-10-16 | B |  | 0
B701/29 |  | PORTSGATE CITRUS DAM A | 2 | B71H | 24 | 21 | 28.7 | 30 | 43 | 11.4 | HOEDSPRUIT | 26 | PORTSGATE 257 | KT | LIMPOPO | MPUMALANGA | 1993 |  | OLIFANTS RIVER TR. | EARTHFILL | 9 | 160 | OPEN CHANNEL | 90 | 40 |  | IRRIGATION | UNIFRUTTI BLYDERIVIER | LANGHOUT C. | DUVENHAGE PLANT HIRE | 1993-11-10 | Small | Low | 1 | 1993-02-16 | A |  | 0
B701/39 | 0 | MAKGAUNG DAM | 2 | B72A | 24 | 16 | 45 | 30 | 27 | 1 | TZANEEN | 50 | STRASBURG 105 KT | KT | LIMPOPO | MPUMALANGA |  |  | MALOMANYANE RIVER | EARTHFILL | 12.1 | 372 | SIDE CHANNEL | 390 | 8.6 | 11.08 | STOCK WATERING & IRRIGATION | DEPT. OF AGRICULTURE | UNKNOWN | UNKNOWN | 2009-11-26 | Medium | Significant | 2 | 2009-12-09 | S | 2016-10-19 | 2 | 2021-12-12
B702/01 |  | KETTINGSPRUIT DAM | 2 | B72A | 24 | 10 | 12 | 30 | 31 | 5 | TZANEEN | 55 | HARMONIE 140 | KT | MPUMALANGA | MPUMALANGA | 2006 |  | KETTINGSPRUIT (TR. OF MAKUTSI) | EARTHFILL | 8.5 | 200 | FREE FLOW SIDE CHANNEL | 70 | 2.7 |  | STOCK WATERING | SOENEL WILD BOERDERY CC | A.J. BOTHA | UNKNOWN | 2006-09-07 | Small | Low | 1 | 2005-02-04 | A |  | 0
B702/02 |  | METZ DAM | 2 | B72A | 24 | 15 | 19 | 30 | 27 | 8 | TRICHARDSDAL | 13 | METZ 75 | KT | LIMPOPO | MPUMALANGA |  |  | MOETLADIMO RIVER | EARTHFILL | 16 | 760 | SIDE CHANNEL & OGEE | 3283 | 55 | 37.15 | DOMESTIC SUPPLY & STOCK WATERING & IRRIGATION | LIMPOPO DEPT. OF AGRICULTURE | UNKNOWN | UNKNOWN | 2006-02-21 | Medium | Significant | 2 | 2006-03-06 | S | 2013-09-11 | 2 | 2019-09-11
B703/24 |  | SELATI DAM | 2 | B72H | 24 | 3 | 57.1 | 30 | 31 | 30.6 | GRAVELOTTE | 17 | HARMONY 140 KT PTN.S |  | LIMPOPO | MPUMALANGA | 1984 |  | GA-SELATI RIVER | CONCRETE | 8 | 130 | OPEN CHANNEL | 720 | 26 |  | IRRIGATION | GOOSEN G. & L.J.N. EN ANDERE | STATE - DWA | OWNER | 1986-10-24 | Small | Low | 1 | 1991-07-22 | A |  | 0
B703/27 |  | BOGART DAM | 2 | B72H | 24 | 2 | 15 | 30 | 27 | 30 | TZANEEN | 45 | HARMONY 140 KT PTN. 3 |  | LIMPOPO | MPUMALANGA | 1973 |  | NGWABITSI RIVER | ARCH & GRAVITY | 8 | 50 | BROAD-CRESTED WEIR | 312 | 5 |  | IRRIGATION | BOTES H.L. | K.E. OLESEN | OWNER | 1986-11-07 | Small | Low | 1 | 1991-01-11 | A |  | 0
B703/28 |  | HOPE DAM NO.1 | 2 | B72K | 24 | 2 | 52.6 | 30 | 54 | 16.4 | PHALABORWA | 32 | HOPE 149 KT |  | LIMPOPO | MPUMALANGA | 1966 |  | RAM SPRUIT | BUTTRESS | 6 | 22 | OGEE SPILLWAY | 99 | 6 |  | FLOOD CONTROL | HIEMSTRA J. | UNKNOWN | UNKNOWN | 1986-11-12 | Small | Low | 1 | 1991-01-07 | A |  | 0
B703/29 |  | HOPE DAM NO.2 | 2 | B72K | 24 | 2 | 43.2 | 30 | 54 | 8.3 | PHALABORWA | 32 | HOPE 149 KT |  | LIMPOPO | MPUMALANGA | 1966 |  | RAM SPRUIT | BUTTRESS | 8 | 57 | OGEE SPILLWAY | 193 | 8 |  | FLOOD CONTROL | HIEMSTRA J. | UNKNOWN | UNKNOWN | 1986-11-12 | Small | Low | 1 | 1991-01-07 | A |  | 0
B703/31 |  | GOOSEN DAM | 2 | B72H | 24 | 3 | 21.2 | 30 | 29 | 5.7 | TZANEEN | 45 | HARMONY 140 PTN. 4 | KT | LIMPOPO | MPUMALANGA | 1966 |  | GA-SELATI RIVER | UNKNOWN | 9 | 60 | OGEE SPILLWAY | 730 | 5 |  | IRRIGATION | THESENSRUST CC | OWNER | OWNER | 1986-10-12 | Small | Low | 1 | 2016-10-26 | A | 1997-07-31 | 1 | 2017-04-28
B703/33 |  | SELATI TAILINGS RETURN WATER DAM | 2 | B72D | 24 | 1 | 39 | 31 | 6 | 58 | PHALABORWA | 8 | RHODA 9 KU | LETABA | LIMPOPO | MPUMALANGA | 1988 |  | SELATI RIVER CATCHMENT | EARTHFILL | 11.6 | 380 | WEIR | 92 | 2.2 |  | POLLUTION CONTROL | FOSKOR | WLPU | DICK SMITH PTY LTD | 1988-07-01 | Small | Low | 1 | 1987-05-18 | O |  | 0
B703/34 |  | FOSKOR SOUTHERN TAILINGS DAM | 2 | B72K | 24 | 0 | 0 | 31 | 6 | 0 | PHALABORWA | 7 | WEGSTEEK 30 | LU | LIMPOPO | MPUMALANGA | 1988 |  | SELATI RIVER | MINE RESIDUE DEPOSIT | 73 | 5050 | RESIDUE DEPOSIT | 131 | 27 |  | FLOOD CONTROL | FOSKOR LIMITED | J R G WILLIAMSON | KNIGHT PIESOLD CONSULTING | 1988-07-01 | Large | Significant | 3 | 2016-12-13 | O |  | 0 | 2019-04-30
B703/35 |  | FOSKOR SELATI TAILINGS DAM | 2 | B72K | 24 | 1 | 0 | 31 | 6 | 0 | PHALABORWA | 8 | RHODA 9 | KU | LIMPOPO | MPUMALANGA | 1962 |  | SELATI RIVER | MINE RESIDUE DEPOSIT | 48 | 8300 | FLOOD CONTROL | 942 | 10 |  | RESIDUE DISPOSAL | FOSKOR LIMITED | J R G WILLIAMSON | KNIGHT PIESOLD CONSULTING | 1988-07-01 | Large | Significant | 3 | 2016-12-13 | O |  | 0 | 2019-04-30
B703/38 |  | FOSKOR NORTHERN TAILINGS DUMP DAM B | 2 | B72K | 23 | 59 | 0 | 31 | 6 | 0 | PHALABORWA | 5 | WEGSTEEK 30 | LU | LIMPOPO | MPUMALANGA | 1971 |  | SELATI RIVER | MINE RESIDUE DEPOSIT | 54 | 3000 | RESIDUE DEPOSIT | 323 | 0 |  | FLOOD CONTROL | FOSKOR LIMITED | L J FOURIE | KNIGHT PIESOLD CONSULTING | 1988-07-01 | Large | High | 3 | 2017-01-09 | O |  | 0 | 2019-04-30
B703/43 |  | LOOLE DAM | 2 | B72K | 24 | 1 | 0 | 31 | 8 | 25 | PHALABORWA | 10 | LOOLE 31 LU | LU | LIMPOPO | MPUMALANGA | 1996 |  | GA-SELATI RIVER TR. | ROCKFILL | 7.4 | 200 | BY-WASH | 326 | 14.9 | 14 | POLLUTION CONTROL | PALABORA MINING COMPANY LIMITED | PALABORA MINING CO. (PMC) | PALABORA MINING CO. (PMC) | 1996-05-02 | Small | Low | 1 | 1994-07-19 | O | 2013-07-19 | 3 | 2021-06-30
B703/44 |  | BOSVELD PHOSPHATES ATTENUATION | 2 | B72K | 23 | 58 | 28 | 31 | 6 | 6 | PHALABORWA | 4 | WEGSTEEK 30 | LU | MPUMALANGA | MPUMALANGA | 1995 |  | GA-SELATI RIVER TR. | EARTHFILL | 5 | 400 | SIDE CHANNEL | 165 | 5 | 5.1 | FLOOD CONTROL | BOSVELD PHOSPHATES | KNIGHT PIESOLD CONSULTING | FRASER ALEXANDER | 1995-10-12 | Small | Significant | 2 | 1996-03-14 | O | 2017-02-10 | 4 | 2022-12-13
B703/45 |  | BRAMLEIGH DAM | 2 | B72G | 24 | 7 | 11 | 30 | 21 | 53 | TZANEEN | 47 | LOFDAL 42 PTN 22, 23 & 24 | KT | LIMPOPO | MPUMALANGA | 1976 |  | GA-SELATI RIVER | EARTHFILL | 14 | 180 | SIDE CHANNEL SPILLWAY | 250 | 4 |  | IRRIGATION | DINDINNIE FARMS (PTY) LTD | UNKNOWN | UNKNOWN | 1996-09-23 | Medium | Significant | 2 | 1996-12-18 | A | 1997-09-30 | 1 | 2015-01-30
B703/47 |  | FEDMIS GYPSUM DAM A | 2 | B72K | 23 | 58 | 44 | 31 | 5 | 28 | PHALABORWA | 4 | WEGSTEEK 30 | LU | LIMPOPO | MPUMALANGA | 0 |  | SELATI RIVER TR. | INDUSTRIAL RESIDUE DEPOSIT | 68 | 2020 | INFORMATION NOT AVAILABLE | 416 | 20.8 |  | WASTEWATER DISPOSAL & INDUSTRIAL RESIDUE | BOSVELD PHOSPHATES (PTY) LTD | UNKNOWN | UNKNOWN | 1985-08-23 | Large | Significant | 3 | 2000-07-19 | O | 2018-08-15 | 1 | 2024-04-05
B703/48 |  | FEDMIS GYPSUM DAM B | 2 | B72K | 23 | 59 | 0 | 31 | 5 | 40 | PHALABORWA | 4 | WEGSTEEK 30 | LU | LIMPOPO | MPUMALANGA | 0 |  | SELATI RIVER TR. | INDUSTRIAL RESIDUE DEPOSIT | 70 | 2100 | INFORMATION NOT AVAILABLE | 478 | 23.9 |  | WASTEWATER DISPOSAL & INDUSTRIAL RESIDUE | BOSVELD PHOSPHATES (PTY) LTD | UNKNOWN | UNKNOWN | 1985-08-23 | Large | Significant | 3 | 2000-07-19 | O | 2018-08-15 | 1 | 2024-04-05
B703/51 |  | VAN RYSSEN-POLLUTION CONTROL | 2 | B72K | 24 | 0 | 18 | 31 | 5 | 39 | PHALABORWA | 5 | WEGSTEEK 30 LU 2561,4087 HA | LU | LIMPOPO | MPUMALANGA | 2004 |  | SELATI | ROCKFILL | 19 | 850 | BY-WASH | 1127 | 20 | 6.2 | POLLUTION CONTROL | FOSKOR LIMITED | KNIGHT PIESOLD CONSULTING | GLTA CICIL ENGINEERS/LA CRUSHERS | 2004-07-07 | Medium | Significant | 2 | 2003-01-28 | O | 2014-03-31 | 2 | 2022-01-30
B704/24 |  | WELVERDIEND DAM | 2 | B60J | 24 | 23 | 15.4 | 30 | 58 | 18.8 | HOEDSPRUIT | 5 | WELVERDIEND 243 | KT | MPUMALANGA | MPUMALANGA | 1985 |  | SAND SPRUIT | EARTHFILL | 9 | 300 | OPEN CHANNEL | 294 | 9 |  | IRRIGATION | VAN RENSBURG C.J. | OWNER | VAN DEN ENDE GRONGVERSKUIWIN | 1986-11-19 | Small | Low | 1 | 1994-08-02 | A |  | 0
B706/27 |  | ARGYLE | 2 | B73D | 24 | 11 | 50 | 31 | 22 | 57.5 | HOEDSPRUIT | 55 | ARGYLE 46 KU |  | MPUMALANGA | MPUMALANGA | 1978 |  | GA-SEKGOBELA | ARCH | 9 | 100 | OPEN CHANNEL | 220 | 8 |  | IRRIGATION | WILKENS V. | OWNER | OWNER | 1989-11-13 | Small | Low | 1 | 1990-04-11 | A |  | 0
B706/28 |  | VICTOR WILKENS (PERU DAM) | 2 | B73D | 24 | 12 | 25.7 | 31 | 21 | 26.6 | HOEDSPRUIT | 40 | PERU 45 | KU | LIMPOPO | MPUMALANGA | 1968 | 2018 | NHLARALUMI | EARTFILL & BUTTRESS | 10 | 78 | FREE FALL (STRAIGHT DROP) & SIDE CHANNEL | 270 | 5 |  | ENVIRONMENTAL CONSERVATION | VICRINA (PTY) LTD | ELEMENT CONSULTING ENG. | G.V ROBERTSON CONSTRUCTION | 1990-02-18 | Small | Low | 1 | 1990-04-11 | A |  | 0
B706/29 |  | SOBELI | 2 | B73D | 24 | 12 | 29.4 | 31 | 22 | 43.5 | HOEDSPRUIT | 55 | PERU 45 | KU | MPUMALANGA | MPUMALANGA | 1987 |  | GA-SEKGOBELA | EARTHFILL | 7 | 400 | FREE FALL (STRAIGHT DROP) | 260 | 4 |  | IRRIGATION | WILKENS V. | OWNER | OWNER | 1990-03-05 | Small | Low | 1 | 1990-04-11 | A |  | 0
B706/30 |  | ARGYLE NO.2-STUWAL | 2 | B73D | 24 | 11 | 22.7 | 31 | 21 | 36.6 | HOEDSPRUIT | 60 | ARGYLE 46 KU | KU | LIMPOPO | MPUMALANGA | 1992 |  | NHLARALUMI | EARTHFILL | 5 | 0 | SIDE CHANNEL | 165 | 10 |  | STOCK WATERING | WILKENS V | DU PLESSIS & BURGER | UNKNOWN | 1992-09-23 | Small | Low | 1 | 1992-10-26 | A |  | 0
B706/31 |  | MAKHULU DAM | 2 | B73D | 24 | 14 | 48.5 | 31 | 19 | 53.3 | HOEDSPRUIT | 40 | JAYDEE 84 | KU | LIMPOPO | MPUMALANGA | 1993 |  | NHLARALUMI | EARTHFILL | 8.6 | 165 | FREE FALL (STRAIGHT DROP) & SIDE CHANNEL | 204 | 5 |  | GAME WATER SUPPLY | THE IVORY KARAN TRUST | ELEMENT CONSULTING ENGINEERS | G.V OBERTSON CONSTRUCTION | 2015-11-19 | Small | Low | 1 | 1993-01-25 | A |  | 0
B706/32 |  | NDLOPFU STUWAL | 2 | B73C | 24 | 10 | 20 | 31 | 18 | 11.5 | HOEDSPRUIT | 57 | NDLOPHU 102 | KU | LIMPOPO | MPUMALANGA | 1996 |  | TSIRI | CONCRETE | 7 | 50 | FREE FALL (STRAIGHT DROP) | 105 | 5 |  | STOCK WATERING | NDLOPFU SHARE BLOCK (PTY) LTD | DU PLESSIS W. | GERBER C. | 1996-02-15 | Small | Low | 1 | 1995-11-13 | A |  | 0
B706/33 |  | SABLE | 2 | B73C | 23 | 56 | 29 | 31 | 14 | 20 | PHALABORWA | 16 | KRUGER NATIONAL PARK |  | MPUMALANGA | MPUMALANGA | 1972 |  | TSHTSHI | EARTHFILL | 8.5 | 392 | SIDE CHANNEL | 221 | 22 |  | STOCK WATERING | KRUGER NATIONAL PARK | S. SCHOEMAN | SANPARK | 1998-05-27 | Small | Low | 1 | 2012-07-13 | O |  | 0
B706/35 | 0 | MBALI WEIR | 2 | B73D | 24 | 13 | 22.2 | 31 | 21 | 20.3 | HOEDSPRUIT | 41 | PERU 45 PTN 5 | KU | MPUMALANGA | MPUMALANGA | 1964 |  |  | EARTHFILL & BUTTRESS | 7 | 160 | FREE FALL (STRAIGHT DROP) & SIDE CHANNEL | 100 | 3.65 | 0 | CONSERVATION | HLARALUMI PROPERTIES (PTY) LTD |  |  | 2016-02-18 | Small | Low | 1 | 2016-02-15 | A |  | 0
B707/28 |  | PIET GROBLER DAM | 2 | B73G | 24 | 13 | 50 | 31 | 38 | 0 | SATARA | 31 | KRUGER NASIONALE PARK | KRUGER | MPUMALANGA | MPUMALANGA | 1988 |  | TIMBAVATI | EARTHFILL | 8 | 490 | FREE FALL (STRAIGHT DROP) | 700 | 35 |  | STOCK WATERING | KRUGER NATIONAL PARK | S. SCHOEMAN | SANPARK | 1998-06-09 | Small | Low | 1 | 2012-07-17 | O |  | 0
B707/30 | 0 | SANDRINGHAM DAM | 2 | B73E | 24 | 31 | 23 | 31 | 13 | 45 | ACORNHOEK | 20 | SANDRINGHAM 197 PTN 1 | KU | MPUMALANGA | MPUMALANGA | 1985 |  | TIMBAVATI | EARTHFILL | 7.4 | 320 | SIDE CHANNEL | 850 | 41.9 | 0 | NATURE CONSERVATION | SANDRINGHAM 197 (PTY) LTD. |  |  | 2014-02-07 | Small | Low | 1 | 2014-02-10 | O |  | 0 | 2017-04-15
B800/01 |  | TZANEEN | 2 | B81B | 23 | 47 | 57.7 | 30 | 9 | 57.9 | TZANEEN | 3 | DOORNHOEK 535 LT | LT | LIMPOPO | LIMPOPO | 1976 |  | GRT. LETABA RIVER | EARTHFILL & GRAVITY | 53 | 1140 | OGEE SPILLWAY | 159697 | 1162.4 | 652 | MUNICIPAL & INDUSTRIAL & IRRIGATION | DEPT. OF WATER & SANITATION | OWNER | OWNER | 1986-12-31 | Large | High | 3 | 1989-01-03 | W | 2011-09-28 | 2
B800/02 |  | EBENEZER DAM | 2 | B81B | 23 | 56 | 28.8 | 29 | 59 | 6 | TZANEEN | 30 | VECHTKRAAL 1121 | LS | LIMPOPO | LIMPOPO | 1959 |  | GRT. LETABA RIVER | EARTHFILL | 61 | 312 | SHAFT | 70118 | 386.2 | 169 | MUNICIPAL USE & INDUSTRIAL USE | DEPT. OF WATER & SANITATION | OWNER | OWNER | 1986-12-31 | Large | High | 3 | 1989-01-03 | W | 2014-03-24 | 4
B800/06 |  | MAGOEBASKLOOF DAM | 2 | B81B | 23 | 50 | 1 | 30 | 3 | 15 | TZANEEN | 10 | TURKSVYGBULT 550 LT | TZANEEN | LIMPOPO | LIMPOPO | 1971 |  | POLITSI RIVER | EARTHFILL | 43 | 330 | SHAFT | 4800 | 44.3 | 64 | IRRIGATION | DEPT. OF WATER & SANITATION | OWNER | OWNER | 1987-01-02 | Large | Significant | 3 | 1989-10-04 | W | 2014-01-14 | 4
B800/14 |  | VERGELEGEN DAM | 2 | B81B | 23 | 46 | 28.1 | 30 | 4 | 53.7 | MODJADJISKLOOF | 12 | BOSRESERVAAT | LETABA | LIMPOPO | LIMPOPO | 1972 |  | POLITSI | EARTHFILL | 13 | 231 | SIDE CHANNEL | 261 | 8 | 9.74 | IRRIGATION AND DOMESTIC USE | DEPT. OF WATER & SANITATION | OWNER | OWNER | 1987-12-03 | Medium | Significant | 2 | 1989-10-04 | W | 2011-09-28 | 3
B800/15 |  | ALTENZUR DAM | 2 | B82B | 23 | 40 | 22 | 30 | 1 | 27 | MODJADJISKLOOF | 27 | DEELKRAAL 412 LT | MOPANI | LIMPOPO | LIMPOPO | 1956 |  | KOEDOES RIVER | EARTHFILL | 23 | 694 | OPEN CHANNEL | 3470 | 50.2 | 124 | IRRIGATION | Main Road Politsi | A.J. BIRKHOLTZ | OWNER | 2004-01-09 | Medium | Significant | 2 | 1987-10-01 | A | 2017-06-30 | 2 | 2022-08-10
B800/16 |  | DAMARA | 2 | B81D | 23 | 56 | 10 | 30 | 10 | 39 | TZANEEN | 10 | FAIRVIEW 605 | LT | LIMPOPO | LIMPOPO | 1963 |  | GA-TAMARI | EARTHFILL | 18 | 132 | SIDE CHANNEL | 653 | 15 |  | IRRIGATION | LONGRIDGE FARM (PTY) LTD | T.C. MITCHELL | MENNO KLAPWYK | 1989-05-22 | Medium | Significant | 2 | 1989-10-04 | A | 2007-06-06 | 2
B800/17 |  | DAP NAUDE DAM | 2 | B81A | 23 | 48 | 51.4 | 29 | 57 | 58.8 | HAENERTSBURG | 52 | WATERVAL 1926 | POLOKWANE | LIMPOPO | LIMPOPO | 1958 |  | BROEDERSTROOM | ARCH & GRAVITY | 26.2 | 192 | OGEE SPILLWAY | 1940 | 24 | 14.2 | MUNICIPAL USE & INDUSTRIAL USE | POLOKWANE LOCAL MUNICIPALITY | VAN NIEKERK,KLEIN & EDWARDS | CEMENTATION(SA) | 1987-02-06 | Medium | Significant | 2 | 1987-02-23 | M | 2017-06-13 | 4 | 2022-10-04
B800/18 |  | DE MARRILAC DAM | 2 | B81E | 23 | 46 | 30 | 30 | 25 | 30 | TZANEEN | 30 | RIVERSIDE 514 | LT | LIMPOPO | LIMPOPO | 1958 |  | TANGAAN RIVER | CONCRETE | 9 | 30 | SIDE CHANNEL | 600 | 9.9 |  | IRRIGATION | DE NYSSCHEN D.J. |  |  | 1987-11-19 | Small | Low | 1 | 2013-10-16 | A |  | 0
B800/19 |  | DUIVELSKLOOF DAM | 2 | B82C | 23 | 40 | 38 | 30 | 8 | 5 | MODJADJISKLOOF | 2 | VRYSTAAT 437 | LT | LIMPOPO | LIMPOPO | 1947 |  | BRANDBOONTJIES RIVER | ARCH | 17 | 72 | OGEE SPILLWAY | 88 | 2 |  | MUNICIPAL USE & INDUSTRIAL USE | GREATER LETABA MUNICIPALITY | STROMSOE J. | REDINI C. | 1989-04-25 | Medium | Significant | 2 | 1991-10-24 | M | 1997-05-15 | 1 | 2018-05-30
B800/21 |  | HANS MERENSKY DAM | 2 | B81B | 23 | 44 | 56 | 30 | 6 | 29 | MUSINA | 7 | DOORNFONTEIN 496 LT PTN. 2 |  | LIMPOPO | LIMPOPO | 1935 |  | RAMADIPA RIVER | ARCH & GRAVITY | 11.19 | 286 | BROAD CRESTED CONCRETE ARCH | 1230 | 48 | 88 | IRRIGATION | Main Road Politsi | UNKNOWN | UNKNOWN | 1993-07-05 | Small | Significant | 2 | 1993-07-09 | A | 2017-06-25 | 2 | 2022-08-02
B800/23 |  | STANFORD LAKE | 2 | B81A | 23 | 54 | 55 | 29 | 58 | 43 | TZANEEN | 32 | GOEDEHOOP 1022 LS REMAINING PORTION 2 | PIETERSBURG | LIMPOPO | LIMPOPO | 1933 |  | HELPMEKAAR RIVER | EARTHFILL | 6 | 80 | SIDE CHANNEL SPILLWAY | 315 | 32 |  | IRRIGATION | STREVER A. | STANFORD H. (DECEASED) | UNKNOWN | 1992-05-30 | Small | Low | 1 | 1993-10-25 | A |  | 0
B800/25 |  | LORNA DAWN DAM | 2 | B82A | 23 | 28 | 54 | 30 | 7 | 26.4 | MODJADJISKLOOF | 14 | KOGELFONTEIN 183 LT | MOPANI | LIMPOPO | LIMPOPO | 1971 |  | MIDDEL-LETABA | EARTHFILL | 21 | 580 | OGEE CONCRETE | 4900 | 90 | 467 | IRRIGATION | PHEEHA COMMUNAL PROPERTY ASSOCIATION | T.C. MITCHELL AND A.J. BOTHA | LOMADAWN INVESTMENTS AND A.J. PIENAAR | 1992-01-28 | Medium | Significant | 2 | 1988-04-21 | S | 2011-08-30 | 3
B800/29 |  | MIDDEL LETABA DAM | 2 | B82D | 23 | 16 | 25 | 30 | 24 | 12 | GIYANI | 30 | STERKRIVIER 97 LT | GIYANI | LIMPOPO | LIMPOPO | 1986 |  | MIDDEL LETABA | EARTHFILL | 38 | 2711 | UNCONTROLLED OGEE, CONCRETE TROUGH SPILLWAY AND FUSE PLUG | 173128 | 1878.7 | 1805 | DOMESTIC SUPPLY | DEPT. OF WATER & SANITATION | EKSTEEN V D WALT & NISSEN | STATE (DWA) | 2000-03-13 | Large | High | 3 | 2000-11-28 | W | 2011-08-31 | 2
B801/02 |  | KROMDRAAI DAM | 2 | C82G | 23 | 54 | 42.9 | 29 | 53 | 13.5 | HAENERTSBURG | 12 | TAFELKOP 1034 LS | PIETERSBURG | FREE STATE | LIMPOPO | 0 |  | MPHOGODIBA | EARTHFILL | 6 | 130 | INFORMATION NOT AVAILABLE | 50 | 2 |  | IRRIGATION | KROMDRAAI BLOMME | P.J. THERON | UNKNOWN | 2004-09-29 | Small | Low | 1 | 2004-10-12 | A |  | 0
B801/43 |  | LEDZEE NO.4-DAM | 2 | B81C | 23 | 51 | 27.3 | 30 | 14 | 18.8 | TZANEEN | 7 | LEDZEE 559 LT | letaba | LIMPOPO | LIMPOPO | 0 |  | GROOT-LETABA RIVER TR. | EARTHFILL | 7 | 250 | OGEE SPILLWAY | 250 | 6 |  | IRRIGATION | LEDZEE ESTATES (EDMS.) BPK. | UNKNOWN | UNKNOWN | 1986-12-12 | Small | Low | 1 | 1991-01-08 | A |  | 0
B801/44 |  | LEDZEE DAM NO.1 | 2 | B81C | 23 | 51 | 3 | 30 | 13 | 36.6 | TZANEEN | 7 | LEDZEE 559 LT | LETABA | LIMPOPO | LIMPOPO | 0 |  | LETABA RIVER TR. | EARTHFILL | 5 | 200 | OGEE SPILLWAY | 68 | 3 |  | IRRIGATION | LEDZEE ESTATES (EDMS.) BPK. | UNKNOWN | UNKNOWN | 1986-12-12 | Small | Low | 1 | 1994-07-21 | A |  | 0
B801/45 |  | JASIE GROND DAM | 2 | B81F | 23 | 43 | 41.6 | 30 | 32 | 31.8 | LETSITELE | 30 | JASIE 731 LT | LETABA | LIMPOPO | LIMPOPO | 1984 |  | GROOT LETABA RIVER | EARTHFILL | 10 | 250 | OPEN CHANNEL | 200 | 4 |  | IRRIGATION | ZIETSMAN H.J. (EDMS.) BPK. | BIERMAN P. | P. VAN ROOYEN KONTRAKTEURS | 1986-12-09 | Small | Low | 1 | 1994-03-30 | A |  | 0
B801/46 |  | KUKA DAM | 2 | B81E | 23 | 47 | 55.1 | 30 | 29 | 4.4 | LETSITELE | 11 | NAGUDE 517 LT | LETABA | LIMPOPO | LIMPOPO | 1971 |  | GROOT-LETABA RIVER TR. | EARTHFILL | 6 | 300 | OPEN CHANNEL | 100 | 3 |  | IRRIGATION | NAGUDE (EDMS.) BPK. | BJ VORSTER (EDMS.) BPK. | BJ VORSTER (EDMS.) BPK. | 1986-12-09 | Small | Low | 1 | 1990-03-28 | A |  | 0
B801/47 |  | NAGUDE VELD DAM | 2 | B81E | 23 | 48 | 21.6 | 30 | 30 | 46.8 | LETSITELE | 14 | NAGUDE 517 LT | LETABA | LIMPOPO | LIMPOPO | 1976 |  | GA-MASEKHULA RIVER | EARTHFILL | 5 | 200 | OPEN CHANNEL | 100 | 3 |  | IRRIGATION | NAGUDE (EDMS.) BPK. | BJ VORSTER (EDMS.) BPK. | BJ VORSTER (EDMS.) BPK. | 1986-12-09 | Small | Low | 1 | 1990-03-28 | A |  | 0
B801/48 |  | KAMPONG DAM | 2 | B81E | 23 | 48 | 21.7 | 30 | 28 | 44.7 | LETSITELE | 11 | NAGUDE 517 LT | LETABA | LIMPOPO | LIMPOPO | 1969 |  | GROOT-LETABA RIVER TR. | EARTHFILL | 5 | 250 | OPEN CHANNEL | 50 | 2 |  | IRRIGATION | NAGUDE (EDMS.) BPK. | BJ VORSTER (EDMS.) BPK. | BJ VORSTER (EDMS.) BPK. | 1986-12-09 | Small | Low | 1 | 1990-03-28 | A |  | 0
B801/49 |  | KNAPSAK-BOONSTE DAM | 2 | B81E | 23 | 49 | 4.8 | 30 | 25 | 51.8 | LETSITELE | 10 | LA GRATITUDE 513 LT | LETABA | LIMPOPO | LIMPOPO | 1969 |  | GROOT-LETABA RIVER TR. | EARTHFILL | 6 | 150 | OPEN CHANNEL | 50 | 2 |  | IRRIGATION | KNAPSAK (EDMS.) BEPERK | F. ALBERTS | UNKNOWN | 1986-12-09 | Small | Low | 1 | 1990-03-28 | A |  | 0
B801/50 |  | KNAPSAK-GROOT DAM | 2 | B81E | 23 | 48 | 2 | 30 | 26 | 33 | LETSITELE | 10 | LA GRATITUDE 513 LT | LETABA | LIMPOPO | LIMPOPO | 1965 |  | GROOT-LETABA RIVER TR. | EARTHFILL | 7 | 300 | OPEN CHANNEL | 150 | 4 |  | IRRIGATION | KNAPSAK (EDMS.) BEPERK | ALBERTS F. | OWNER | 1986-12-09 | Small | Low | 1 | 1991-07-22 | A |  | 0
B801/51 |  | NAGUDE-BO DAM | 2 | B81E | 23 | 49 | 22.5 | 30 | 31 | 10.9 | LETSITELE | 14 | THIERGARTEN 758 LT | LETABA | LIMPOPO | LIMPOPO | 1975 |  | GA-MASEKHUTA RIVER | EARTHFILL | 5 | 150 | OPEN CHANNEL | 75 | 2 |  | IRRIGATION | VORSTER P.G.A. (EDMS.) BPK. | JJ STEYN & SEUNS | JJ STEYN & SEUNS | 1986-12-09 | Small | Low | 1 | 1991-01-07 | A |  | 0
B801/52 |  | TP-VELD DAM | 2 | B81E | 23 | 50 | 14.3 | 30 | 27 | 27.9 | LETSITELE | 7 | THE PLAINS 519 LT | LETABA | LIMPOPO | LIMPOPO | 1975 |  | MASITWANE RIVER | EARTHFILL | 5 | 200 | OPEN CHANNEL | 60 | 2 |  | IRRIGATION | VORSTER P.G.A. (EDMS.) BPK. | BJ VORSTER (EDMS.) BPK. | BJ VORSTER (EDMS.) BPK. | 1986-12-09 | Small | Low | 1 | 1991-01-07 | A |  | 0
B801/53 |  | TP-SLOOT DAM | 2 | B81E | 23 | 50 | 42.1 | 30 | 28 | 29.8 | LETSITELE | 7 | THE PLAINS 519 LT |  | LIMPOPO | LIMPOPO | 1968 |  | MOROGOLANE RIVER | EARTHFILL | 7 | 300 | OPEN CHANNEL | 150 | 4 |  | IRRIGATION | VORSTER P.G.A. (EDMS.) BPK. | BJ VORSTER (EDMS.) BPK. | BJ VORSTER (EDMS.) BPK. | 1986-12-09 | Small | Low | 1 | 1991-01-07 | A |  | 0
B801/54 |  | TP-BO DAM | 2 | B81E | 23 | 51 | 6.5 | 30 | 31 | 6.7 | LETSITELE | 10 | THIERGARTEN 758 | LT | LIMPOPO | LIMPOPO | 1979 |  | MOROKOLWANE RIVER | EARTHFILL | 6 | 200 | OPEN CHANNEL | 100 | 3 |  | IRRIGATION | VORSTER P.G.A. (PTY) LTD. | JJ STEYN & SEUNS | JJ STEYN & SEUNS | 1986-12-09 | Small | Low | 1 | 1991-01-07 | A |  | 0
B801/56 |  | THE JUNCTION BIG DAM | 2 | B81E | 23 | 52 | 2 | 30 | 22 | 18.2 | LETSITELE | 4 | THE JUNCTION 521 LT | LETABA | LIMPOPO | LIMPOPO | 1960 |  | GROOT-LETABA RIVER TR. | EARTHFILL | 8 | 123 | OPEN CHANNEL | 250 | 5 |  | IRRIGATION | VORSTER B.J. | BJ VORSTER (EDMS.) BPK. | BJ VORSTER (EDMS.) BPK. | 1986-12-09 | Medium | Significant | 2 | 1989-10-04 | A | 1995-07-31 | 1
B801/57 |  | LEDZEE DAM NO.3 | 2 | B81C | 23 | 51 | 14.2 | 30 | 14 | 6.2 | TZANEEN | 7 | LEDZEE 559 LT | LETABA | LIMPOPO | LIMPOPO | 0 |  | GROOT-LETABA RIVER TR. | EARTHFILL | 8 | 250 | OGEE SPILLWAY | 205 | 6 |  | IRRIGATION | LEDZEE ESTATES (EDMS.) BPK. | UNKNOWN | UNKNOWN | 1986-12-12 | Small | Low | 1 | 1990-03-28 | A |  | 0
B801/58 |  | KROKODIL DAM | 2 | B81E | 23 | 47 | 41.3 | 30 | 29 | 4.4 | LETSITELE | 12 | NAGUDE 517 LT | LETABA | LIMPOPO | LIMPOPO | 1970 |  | GROOT-LETABA RIVER TR. | EARTHFILL | 5 | 250 | OPEN CHANNEL | 60 | 2 |  | IRRIGATION | NAGUDE (EDMS.) BPK. | BJ VORSTER (EDMS.) BPK. | BJ VORSTER (EDMS.0 BPK. | 1986-12-09 | Small | Low | 1 | 1990-03-28 | A |  | 0
B801/59 |  | MANORVLEI DAM NO.1 | 2 | B81C | 23 | 49 | 6.1 | 30 | 10 | 45.5 | TZANNEN | 4 | MANORVLEI 556 LT | LT | LIMPOPO | LIMPOPO | 1965 |  | BIG-LETABA RIVER TR. | EARTHFILL | 10.1 | 192 | SIDE CHANNEL SPILLWAY | 216 | 3.6 | 2.153 | IRRIGATION | DICK & JUDY GRAHAM TRUST | MENNO KLAPWYK | MENNO KLAPWYK | 1987-01-05 | Small | Low | 1 | 2015-01-06 | A | 2014-11-25 | 1 | 2024-11-25
B801/60 |  | MANORVLEI DAM NO.2 | 2 | B81C | 23 | 49 | 25.2 | 30 | 10 | 48.1 | TZANEEN | 3 | MANORVLEI 556 LT | LETABA | LIMPOPO | LIMPOPO | 1986 |  | BIG-LETABA RIVER TR. | EARTHFILL | 10 | 140 | SIDE CHANNEL SPILLWAY | 100 | 2 |  | IRRIGATION | DICK & GRAHAM TRUST | VAN ROOYEN & GRAHAM | FLIP VAN ROOYEN | 1987-01-05 | Small | Low | 1 | 1990-03-28 | A |  | 0
B801/61 |  | LABORIE DAM | 2 | B81E | 23 | 46 | 53.4 | 30 | 30 | 43 | LETSITELE | 20 | LABORIE 515 LT RESTANT |  | LIMPOPO | LIMPOPO | 1978 |  | GA-MASEKHUTA RIVER | EARTHFILL | 7 | 550 | OPEN CHANNEL | 78 | 3 |  | IRRIGATION | GREY L.A. | UNKNOWN | UNKNOWN | 1986-12-30 | Small | Low | 1 | 1994-06-17 | A |  | 0
B801/62 |  | CONSTANTIA-GROOT DAM | 2 | B81F | 23 | 38 | 12.1 | 30 | 37 | 14.4 | LETSITELE | 34 | CONSTANTIA 685 PTN. 7 | LT | LIMPOPO | LIMPOPO | 1979 |  | MEREKOME RIVER TR. | EARTHFILL | 6 | 250 | OPEN CHANNEL | 80 | 4 |  | IRRIGATION | MINNAAR M.M. | OWNER | OWNER | 1986-12-18 | Small | Low | 1 | 1990-03-28 | A |  | 0
B801/63 |  | GROETE DAM | 2 | B81F | 23 | 38 | 40 | 30 | 38 | 15.7 | LETSITELE | 44 | CONSTANTIA 685 LT PTN. 13 |  | LIMPOPO | LIMPOPO | 1971 |  | MEREKOME RIVER | EARTHFILL | 8 | 600 | OPEN CHANNEL | 110 | 3 |  | IRRIGATION | MINNAAR C.P. | OWNER | OWNER | 1987-12-17 | Small | Low | 1 | 1994-03-30 | A |  | 0
B801/64 |  | CONSTANTIA-BOONSTE DAM | 2 | B81F | 23 | 37 | 37 | 30 | 37 | 18 | LETSITELE | 34 | CONSTANTIA 685 LT PTN. 7 |  | LIMPOPO | LIMPOPO | 1970 |  | GROOT-LETABA RIVER TR. | EARTHFILL | 5 | 150 | OPEN CHANNEL | 60 | 3 |  | IRRIGATION | MINNAAR M.M. | OWNER | OWNER | 1986-12-18 | Small | Low | 1 | 1990-03-28 | A |  | 0
B801/65 |  | KLEIN-CONSTANTIA DAM | 2 | B81F | 23 | 38 | 27.3 | 30 | 37 | 13.4 | TZANEEN | 42 | CONSTANTIA 685 KLEIN CONST. GED 7 | LETABA | LIMPOPO | LIMPOPO | 1983 |  | GROOT-LETABA RIVER TR. | EARTHFILL | 9 | 110 | OOP KANAAL | 60 | 3.65 |  | IRRIGATION | S.C WILD BOERDERY | OWNER | OWNER | 1987-02-09 | Small | Low | 1 | 1990-04-20 | A |  | 0
B801/66 |  | BELLE OMBRE NO.1-DAM | 2 | B81E | 23 | 49 | 8 | 30 | 28 | 48 | LETSITELE | 11 | BELLE OMBRE 518 LT PTN. 3 | LETABA | LIMPOPO | LIMPOPO | 1980 |  | GROOT-LETABA RIVER TR. | EARTHFILL | 5 | 414 | SIDE CHANNEL SPILLWAY | 112 | 4 |  | IRRIGATION | DU TOIT J.M. BOERDERY | OWNER | OWNER | 1987-01-15 | Small | Low | 1 | 1990-03-28 | A |  | 0
B801/68 | 4974 | LA COTTE NO.1-DAM | 2 | B81F | 23 | 43 | 6.9 | 30 | 35 | 33.6 | LETSITELE | 31 | LA COTTE 736 LT ptn 1 |  | LIMPOPO | LIMPOPO | 1972 |  | GROOT-LETABA RIVER TR. | EARTHFILL | 9 | 440 | OPEN CHANNEL | 656 | 40 |  | IRRIGATION | NOUVELLE LA COTTE (EDMS.) BPK. | OWNER | OWNER | 1986-12-09 | Small | Low | 1 | 1997-06-30 | A | 1996-05-30 | 1
B801/69 | 4989 | LA COTTE NO.2-DAM | 2 | B81F | 23 | 42 | 40.6 | 30 | 35 | 46.9 | LETSITELE | 31 | LA COTTE 736 LT ptn 1 |  | LIMPOPO | LIMPOPO | 1967 |  | GROOT-LETABA RIVER TR. | EARTHFILL | 8 | 380 | OPEN CHANNEL | 73 | 3 |  | IRRIGATION | NOUVELLE LA COTTE (EDMS.) BPK. | OWNER | OWNER | 1986-12-09 | Small | Low | 1 | 1990-03-28 | A |  | 0
B801/70 |  | LETABA DRIFT DAM (duplication B801/CS ??) | 2 | B81F | 23 | 35 | 46 | 30 | 40 | 54 | LETSITELE | 39 | LETABA DRIFT 727 | LT | LIMPOPO | LIMPOPO | 1986 |  | GRT.-LETABA RIVER TR. | EARTHFILL | 7 | 170 | OPEN CHANNEL | 100 | 4 |  | IRRIGATION | RAUTENBACH G.T. | JOUBERT | UNKNOWN | 1987-01-26 | Small | Low | 1 | 1990-01-12 | A |  | 0
B801/71 |  | BELLE OMBRE-GROOT DAM | 2 | B81E | 23 | 49 | 33.6 | 30 | 28 | 14.7 | TZANEEN | 45 | BELLE OMBRE 518 | LT | LIMPOPO | LIMPOPO | 1956 | 1992 | MOROGOLANE RIVER TR. | EARTHFILL | 11 | 534 | SIDE CHANNEL SPILLWAY | 1040 | 35 | 39 | IRRIGATION | LAEVELD SITRUS (PTY) LTD | OWNER | P. GEY VON PITTIUS | 1987-02-09 | Small | Significant | 2 | 1997-02-21 | A | 2008-11-05 | 2 | 2017-07-31
B801/72 |  | BELLE OMBRE DUBBEL DAM | 2 | B81E | 23 | 49 | 16.37 | 30 | 27 | 47 | TZANEEN | 45 | BELLE OMBRE 518 LT/4 |  | LIMPOPO | LIMPOPO | 1959 |  | MOROGOLANE RIVER TR. | EARTHFILL | 5 | 400 | INFORMATION NOT AVAILABLE | 182 | 5 |  | INFORMATION NOT AVAILABLE | STEYN J.J. & SEUNS | OWNER | OWNER | 1987-02-09 | Small | Low | 1 | 1990-04-20 | A |  | 0
B801/73 |  | ELMARIE DAM | 2 | B81D | 23 | 56 | 48.8 | 30 | 11 | 39.4 | TZANEEN | 25 | MURLE BROOK 651 LT | LETABA | LIMPOPO | LIMPOPO | 1975 |  | LETSITELE RIVER TR. | EARTHFILL | 10 | 500 | SIDE CHANNEL SPILLWAY | 100 | 3 |  | IRRIGATION | MURLEBROOK ESTATES (PTY) LTD | OWNER | OWNER | 1987-01-06 | Small | Low | 1 | 1994-03-31 | A |  | 0
B801/74 |  | FISH EAGLE DAM | 2 | B81D | 23 | 57 | 17 | 30 | 11 | 53.4 | TZANEEN | 25 | MURLE BROOK 651 LT | LETABA | LIMPOPO | LIMPOPO | 1986 |  | LETSITELE RIVER TR. | EARTHFILL | 12 | 400 | SIDE CHANNEL SPILLWAY | 750 | 22 |  | IRRIGATION | MURLEBROOK ESTATES (PTY) LTD | OWNER | OWNER | 1987-01-06 | Medium | Low | 2 | 1994-03-31 | A | 2000-03-07 | 1 | 2017-09-30
B801/75 |  | TORCHWOOD DAM | 2 | B81D | 23 | 57 | 5.8 | 30 | 11 | 10.9 | TZANEEN | 25 | MURLE BROOK 651 LT | LETABA | LIMPOPO | LIMPOPO | 1976 |  | LETSITELE RIVER TR. | EARTHFILL | 10 | 200 | SIDE CHANNEL SPILLWAY | 100 | 3 |  | IRRIGATION | MURLEBROOK ESTATES (PTY) LTD | OWNER | OWNER | 1987-01-06 | Small | Low | 1 | 1994-03-30 | A |  | 0
B801/76 |  | ZIMBABWE DAM | 2 | B81D | 23 | 57 | 10.5 | 30 | 11 | 1.3 | TZANEEN | 25 | MURLE BROOK 651 LT | LETABA | LIMPOPO | LIMPOPO | 1970 |  | LETSITELE RIVER TR. | EARTHFILL | 6 | 80 | SIDE CHANNEL SPILLWAY | 60 | 2 |  | IRRIGATION | MURLEBROOK ESTATES (PTY) LTD | OWNER | OWNER | 1987-01-06 | Small | Low | 1 | 1994-03-30 | A |  | 0
B801/77 |  | TAGANASHOEK DAM | 2 | B81E | 23 | 46 | 57.2 | 30 | 23 | 9.7 | TZANEEN | 34 | TAGANASHOEK 465 PTN.S | LETABA | LIMPOPO | LIMPOPO | 1981 |  | HLANGANA RIVER TR. | EARTHFILL | 6 | 190 | SHAFT | 50 | 1 |  | IRRIGATION | MARAIS G.P. | OWNER | OWNER | 1986-09-22 | Small | Low | 1 | 1991-01-07 | A |  | 0
B801/79 |  | JASI DAM | 2 | B81F | 23 | 43 | 34.1 | 30 | 31 | 33.5 | TZANEEN | 26 | JASI 731 LT | LETABA | LIMPOPO | LIMPOPO | 1986 |  | GROOT-LETABA RIVER TR. | EARTHFILL | 6 | 115 | SIDE CHANNEL SPILLWAY | 50 | 3 |  | IRRIGATION | LANDMAN H. | OWNER | OWNER | 1987-06-01 | Small | Low | 1 | 1991-01-07 | A |  | 0
B801/81 |  | GILLILAND DAM | 2 | B81B | 23 | 45 | 14.5 | 30 | 10 | 49.2 | TZANEEN | 11 | VLAKHOEK502LT&CAMPSIESGLEN474L | LETABA | LIMPOPO | LIMPOPO | 1984 |  | SABALELE RIVER | EARTHFILL | 10 | 214 | OPEN CHANNEL | 250 | 9 |  | IRRIGATION | GILLILAND J. & N.J. ANDERE | UNKNOWN | VAN ROOYEN MASJINERIE | 1987-05-22 | Small | Low | 1 | 1991-01-07 | A |  | 0
B801/82 |  | THABINA DAM | 2 | B81D | 24 | 1 | 40 | 30 | 10 | 10 | TZANEEN | 19 | MAGOBOYA'S LOCATION | LETABA | LIMPOPO | LIMPOPO | 2006 | 2000 | THABINA RIVER | ARCH | 50 | 147 | OGEE | 3400 | 12 |  | MUNICIPAL USE & INDUSTRIAL USE | DEPT. OF WATER & SANITATION | SKC RAADGEWENDE ING. | GILLIS MASON | 1997-04-30 | Large | High | 3 | 1997-05-09 | W | 2005-02-16 | 1 | 2017-04-15
B801/84 |  | BROEDERSTROOMDRIFT DAM | 2 | B81C | 23 | 48 | 38.8 | 30 | 13 | 32.4 | TZANEEN | 10 | BROEDERSTROOMDRIFT PTN 1 | TZANEEN | LIMPOPO | LIMPOPO | 1982 |  | MANELANELA SPRUIT | EARTHFILL | 8 | 200 | OPEN CHANNEL | 90 | 6 |  | IRRIGATION | ANGLO COAL ISIBONELO COLLIERY | J F FERREIRA | J F FERREIRA | 1987-04-06 | Small | Low | 1 | 2013-12-02 | O |  | 0
B801/85 |  | BOTES DAM | 2 | B81E | 23 | 47 | 52.7 | 30 | 20 | 21.5 | TZANEEN | 23 | JAFFRAY 511 LT PTN. 3 | LETABA | LIMPOPO | LIMPOPO | 1985 |  | RIETBOK SPRUIT | EARTHFILL | 6 | 70 | OPEN CHANNEL | 95 | 7 |  | IRRIGATION | ANGLO COAL ISIBONELO COLLIERY | STATE - DWA | VAN DEN ENDE GRONDWERKE | 1987-11-05 | Small | Low | 1 | 1994-03-30 | O |  | 0
B801/86 |  | LUSHOF DAM | 2 | B81C | 23 | 49 | 49.3 | 30 | 11 | 39 | TZANEEN | 2 | LUSHOF 540 LT | LETABA | LIMPOPO | LIMPOPO | 1976 |  | GRT.-LETABA RIVER TR. | EARTHFILL | 8 | 100 | SIDE CHANNEL SPILLWAY | 60 | 1 |  | IRRIGATION | TABERNELLI C. | UNKNOWN | UNKNOWN | 1988-12-15 | Small | Low | 1 | 1990-01-12 | A |  | 0
B801/88 |  | PHINEAS DAM | 2 | B81E | 23 | 49 | 50.9 | 30 | 28 | 45.2 | TZANEEN | 45 | BELLE OMBRE 518 LT/2 | LETABA | LIMPOPO | LIMPOPO | 1983 |  | MOROGOLANE RIVER TR. | EARTHFILL | 8 | 250 | INFORMATION NOT AVAILABLE | 105 | 4 |  | IRRIGATION | STEYN J.J. & SEUNS | OWNER | OWNER | 1987-02-09 | Small | Low | 1 | 1990-04-20 | A |  | 0
B801/91 |  | INZANA DAM | 2 | B81B | 23 | 48 | 35.1 | 30 | 6 | 35.1 | TZANEEN | 9 | ZENDELINGSHOEK 553 PTN 2 & TZANEEN 538 PTN 3 | LT | LIMPOPO | LIMPOPO | 1993 |  |  | EARTHFILL | 11.8 | 156 | OPEN CHANNEL | 220 | 4 |  | IRRIGATION | MAHELA BOERDERY (EDMS) BPK. | P.J. GOUWS & M.F. JOUBERT | A.J. PIENAAR | 1994-11-29 | Medium | Low | 1 | 2005-03-10 | A |  | 0
B801/92 |  | LAPARISA DAM | 2 | B81F | 23 | 41 | 7.6 | 30 | 34 | 43.3 | LETSITELE | 32 | LA PARISA 729 LT PTN. 1 |  | LIMPOPO | LIMPOPO | 1993 |  | LERWATLOU SPRUIT | MULTI-ARCH | 6.6 | 23 | FREE FALL (STRAIGHT DROP) | 126 | 7 |  | IRRIGATION | B.J. VORSTER (EDMS.) BEPERK | MOLLER C.J.H. | BRINK SCHLESINGER | 1994-05-09 | Small | Low | 1 | 1993-07-28 | A |  | 0
B801/93 |  | RAMADIEPA DAM | 2 | B81B | 23 | 45 | 44 | 30 | 7 | 31 | TZANEEN | 10 | GELUKAUF 497 | LT | LIMPOPO | LIMPOPO | 1994 |  | RAMADIEPA SPRUIT | EARTHFILL | 16.2 | 141 | OPEN CHANNEL | 870 | 17 | 92.4 | IRRIGATION | BERTIE VAN ZYL (PTY) LTD | MITCHELL T.C. | OWNER & DICK SMITH (PTY) LTD | 1995-07-03 | Medium | Low | 2 | 1994-04-29 | A | 2018-01-30 | 2 | 2023-02-27
B801/94 |  | VON BULOW | 2 | B81B | 23 | 43 | 13.8 | 30 | 4 | 41.1 | MODJADJISKLOOF | 8 | SARAHSDRIFT 447 | LETABA | LIMPOPO | LIMPOPO | 1984 |  | BRANDBOONTJIES RIVER TR. | EARTHFILL | 11 | 85 | INFORMATION NOT AVAILABLE | 112 | 2 |  | IRRIGATION | WESTFALIA LANDGOED | UNKNOWN | UNKNOWN | 1994-04-13 | Small | Low | 1 | 1994-08-02 | A |  | 0
B801/95 |  | SEEKOEI | 2 | B81B | 23 | 49 | 0 | 30 | 7 | 0 | TZANEEN | 5 | ZENDELINGSHOEK LT 553 PTN 5 |  | LIMPOPO | LIMPOPO | 1991 |  |  | EARTHFILL | 8 | 102 | SIDE CHANNEL SPILLWAY | 153 | 24 |  | IRRIGATION | WESTFALIA LANDGOED | UNKNOWN | UNKNOWN | 1994-04-25 | Small | Low | 1 | 1994-08-02 | A |  | 0
B801/96 |  | DOUGLAS | 2 | B81B | 23 | 45 | 16 | 30 | 7 | 47 | MODJADJISKLOOF | 9 | GROENFONTEIN 483 LT (WATERVAL) |  | LIMPOPO | LIMPOPO | 1969 |  |  | EARTHFILL | 11 | 180 | SIDE CHANNEL SPILLWAY | 226 | 56 |  | IRRIGATION | WESTFALIA FRUIT ESTATE (PTY) LTD | UNKNOWN | UNKNOWN | 1994-04-25 | Small | Low | 1 | 2010-06-09 | A |  | 0 | 2009-03-31
B801/97 |  | NONDWENI STUWAL | 2 | B81F | 23 | 41 | 13 | 30 | 52 | 0 | TZANEEN | 90 | NONDWENE 720 LT | LETABA | LIMPOPO | LIMPOPO | 1997 |  | GROOT LETABA RIVER | CONCRETE | 15.5 | 219 | OGEE | 4500 | 0 |  | IRRIGATION | DEPT. OF WATER & SANITATION | OWNER | OWNER | 1994-09-06 | Medium | Significant | 2 | 1998-11-30 | W | 2006-03-07 | 1
B801/98 |  | NAPHUNO DAM | 2 | B81D | 23 | 56 | 57.7 | 30 | 12 | 24.2 | TZANEEN | 20 | LETSITLE 652 LT AND MURLE BROOK | LETABA | LIMPOPO | LIMPOPO | 1993 |  | LETSITELE RIVER | EARTHFILL | 10 | 180 |  | 230 | 11 |  |  | LIMPOPO DEPT. OF AGRICULTURE | UNKNOWN | C. KRUGER | 1994-10-12 | Small | Low | 1 | 1997-02-27 | S |  | 0
B801/AH |  | MALOLE DAM | 2 | B81B | 23 | 54 | 26 | 30 | 2 | 26 | TZANEEN | 14 | PAARDEPLAATS 623 | LT | LIMPOPO | LIMPOPO | 1994 |  | Malole River | EARTHFILL | 15 | 115 | OPEN CHANNEL SPILLWAY | 62 | 2 | 7.87 | IRRIGATION | MATUME ESTATE CC | OWNER | OWNER | 1997-03-21 | Medium | Significant | 2 | 1995-10-27 | A | 2016-10-24 | 2 | 2022-01-12
B801/AP |  | BO CRAMER DAM | 2 | B81C | 23 | 51 | 17.8 | 30 | 18 | 5.6 | TZANEEN | 22 | LETABA ESTATES 525 | LT | LIMPOPO | LIMPOPO | 0 |  |  | EARTHFILL | 5.8 | 400 | SIDE CHANNEL | 180 | 21 | 2.97 | IRRIGATION | AFRICAN REALITY TRUST (PTY) LTD |  |  | 2007-11-23 | Small | Significant | 2 | 2013-12-24 | A | 2016-10-31 | 1 | 2021-11-17
B801/AQ |  | TUBB'SHILL-BOTTOM DAM | 2 | B81D | 23 | 57 | 31.2 | 30 | 10 | 31.5 | TZANEEN | 20 | TUBB'S HILL 650 PTN. 9 | LT | LIMPOPO | LIMPOPO | 1994 |  | MURLE BROOK RIVER | EARTHFILL | 13 | 190 | OPEN CHANNEL | 183 | 6.7 |  | IRRIGATION | BJB ESTATES | MARK DIETZ | RPG PLANT HIRE | 1996-02-26 | Medium | Significant | 2 | 1998-01-21 | A | 2002-09-23 | 1 | 2016-12-31
B801/AR |  | WHITE ELEPHANT DAM | 2 | B81D | 23 | 54 | 33.9 | 30 | 12 | 32.9 | TZANEEN | 20 | TAMARA 573 PTN 1 | MOPANI | LIMPOPO | LIMPOPO | 1997 |  | MAGOKA RIVER | EARTHFILL | 13.2 | 280 | SIDE CHANNEL SPILLWAY | 95 | 3.5 | 7.15 | IRRIGATION | TAMARA FARMS CC | P.J. GOUWS | GLC CIVILS | 1997-11-24 | Medium | Low | 2 | 1997-06-19 | A | 2017-11-29 | 2 | 2023-03-16
B801/AY |  | THAPANA DAM | 2 | B81E | 23 | 42 | 3 | 30 | 19 | 36 | TZANEEN | 4 | (MAMITWAS KOP) FARM 463 | LT | LIMPOPO | LIMPOPO | 2002 |  | MAKOBODI | EARTHFILL | 19 | 500 | SIDE CHANNEL | 1410 | 33.7 |  | DOMESTIC SUPPLY | DEPT. OF WATER & SANITATION | UNKNOWN | UNKNOWN | 2000-09-01 | Medium | Significant | 2 | 2000-09-13 | W | 2017-07-27 | 2
B801/BA |  | BELLE OMBRE( BO) DAM | 2 | B81E | 23 | 49 | 46.34 | 30 | 27 | 4.9 | TZANEEN | 40 | BELLE OMBRE NO 518 |  | LIMPOPO | LIMPOPO | 1980 |  | LETABA RIVER | EARTHFILL | 5 | 582 | FREE FALL (STRAIGHT DROP) | 106 | 0 |  | IRRIGATION | BOSVELD SITRUS (EDMS) BPK. | UNKNOWN | UNKNOWN | 2000-06-21 | Small | Low | 1 | 2000-06-21 | A |  | 0
B801/BB |  | BELLE OMBRE BOS) DAM | 2 | B81E | 23 | 49 | 54.7 | 30 | 27 | 58.6 | TZANEEN | 32 | PTN. VAN DIE PLAAS BELLE OMBRE 518 | LT | LIMPOPO | LIMPOPO | 1988 |  | LETABA RIVER | EARTHFILL | 9 | 280 | SIDE CHANNEL SPILLWAY | 60 | 12 |  | IRRIGATION | BOSVELD SITRUS (EDMS) BPK. | OWNER | OWNER | 1990-02-22 | Small | Low | 1 | 2003-07-10 | A |  | 0
B801/BC | 0 | BELLE OMBRE ONDER DAM | 2 | B81E | 23 | 48 | 41 | 30 | 28 | 6 | TZANEEN | 30 | BELLE OMBRE 518 PTN 0 | LT | LIMPOPO | LIMPOPO | 1970 |  | LETABA RIVER | EARTHFILL | 5.2 | 390 | OGEE | 106 | 4.2 | 0 | IRRIGATION | BOSVELD SITRUS (PTY) LTD |  |  | 2016-07-07 | Small | Significant | 2 | 2016-07-12 | A |  | 0 | 2019-09-30
B801/BD | 0 | THE PLAINS 2 DAM | 2 | B81E | 23 | 50 | 32.1 | 30 | 26 | 56.6 | TZANEEN | 55 | THE PLAINS 519 | LT | LIMPOPO | LIMPOPO | 1978 |  |  | EARTHFILL | 6 | 250 | OPEN CHANNEL | 98 | 1 | 0 |  | BOSVELD SITRUS (PTY) LTD |  |  | 2014-01-15 | Small | Low | 1 | 2014-01-14 | A |  | 0
B801/BE | 0 | THE PLAINS 3 DAM | 2 | B81E | 23 | 50 | 35.8 | 30 | 27 | 4.3 | TZANEEN | 35 | THE PLAINS 519 PTN 3 | LETABA | LIMPOPO | LIMPOPO | 1977 |  | LETABA TR | EARTHFILL | 5 | 120 | OPEN CHANNEL | 60 | 1.5 | 0 |  | BOSVELD SITRUS (PTY) LTD |  |  | 2014-01-16 | Small | Low | 1 | 2014-01-16 | A |  | 0
B801/BF |  | EUREKA 2 DAM | 2 | B81E | 23 | 49 | 0 | 30 | 25 | 0 | TZANEEN | 30 | EUREKA 564 PTN 15 | LT | LIMPOPO | LIMPOPO | 1965 |  | LETABA RIVER | EARTHFILL | 7 | 253 | OPEN CHANNEL | 90 | 3 |  | IRRIGATION | BOSVELD SITRUS (PTY) LTD | UNKNOWN | UNKNOWN | 2000-06-01 | Small | Low | 1 | 2003-07-10 | A |  | 0
B801/BG |  | EUREKARIVIER DAM | 2 | B81E | 23 | 51 | 8.5 | 30 | 24 | 35.56 | TZANEEN | 30 | PTN. B VAN PTN. 6 VAN DIE PLAAS EUREKA 564 LT | LT | LIMPOPO | LIMPOPO | 1990 |  | LETABA RIVER | EARTHFILL | 5 | 175 | OPEN CHANNEL | 62 | 2 |  | IRRIGATION | BOSVELD SITRUS (EDMS) BPK. | UNKNOWN | UNKNOWN | 2000-08-05 | Small | Low | 1 | 2003-07-10 | A |  | 0
B801/BH |  | EUREKABOS DAM | 2 | B81E | 23 | 51 | 34 | 30 | 25 | 16.5 | TZANEEN | 30 | PTN. 15 VAN PLAAS EUREKA NO 564 |  | LIMPOPO | LIMPOPO | 1987 |  | LETABA RIVER | EARTHFILL | 6 | 328 | OPEN CHANNEL | 60 | 3 |  | IRRIGATION | BOSVELD SITRUS (EDMS) BPK. | UNKNOWN | UNKNOWN | 2000-06-01 | Small | Low | 1 | 2003-07-10 | A |  | 0
B801/BI | 0 | LEONORA GROOT DAM (same as B801/EH Groot Dam) | 2 | B81E | 23 | 51 | 6.2 | 30 | 26 | 44.1 | TZANEEN | 30 | EUREKA 564 | LETABA | LIMPOPO | LIMPOPO | 1968 |  | LETABA TR | EARTHFILL | 6 |  | OPEN CHANNEL | 150 | 0 | 0 | IRRIGATION | BOSVELD SITRUS |  |  | 2014-01-16 | Small | Low | 1 | 2014-01-16 | A |  | 0
B801/BJ |  | MTOKWANE (LEONORA) DAM | 2 | B81E | 23 | 50 | 49.1 | 30 | 26 | 34.3 | TZANEEN | 30 | EUREKA 564 | LETABA | LIMPOPO | LIMPOPO | 1978 |  | LETABA RIVER | EARTHFILL | 8 | 130 | OPEN CHANNEL | 100 | 1.5 | 7.96 | Irrigation | BOSVELD SITRUS (PTY) LTD. |  |  | 2014-01-15 | Small | Significant | 2 | 2014-01-24 | A | 2017-07-17 | 1 | 2022-08-22
B801/BK | 0 | MABETE ONDER DAM | 2 | B81F | 23 | 40 | 53.4 | 30 | 37 | 22 | TZANEEN | 50 | MABETE 726 PTN 3 | MOPANI | LIMPOPO | LIMPOPO | 1972 |  | GROOT-LETABA RIVER TR. | EARTHFILL | 6.8 | 441 | OPEN SIDE CHANNEL | 230 | 14.2 | 9.26 | IRRIGATION | MABETE SITRUS (PTY) LTD | GERT VAN ZYL | GERT VAN ZYL | 2014-01-16 | Small | Significant | 2 | 2014-01-17 | A | 2016-05-11 | 1 | 2021-06-30
B801/BL | 0 | THE PLAINS 1 DAM | 2 | B81E | 23 | 50 | 26.9 | 30 | 26 | 52 | TZANEEN | 35 | THE PLAINS 519 LT | LETABA | LIMPOPO | LIMPOPO | 1978 |  | LETABA TR | EARTHFILL | 5 | 130 | OPEN CHANNEL | 60 | 1.5 | 0 |  | BOSVELD SITRUS |  |  | 2014-01-15 | Small | Low | 1 | 2014-01-16 | A |  | 0
B801/BZ | 2319 | ETTIENNE DAM 2 | 2 | B81E | 23 | 48 | 42.46 | 30 | 19 | 33 | LETSITELE | 15 | JAFFRAY 511 PTN 9 | LT | LIMPOPO | LIMPOPO | 1954 |  | TAKNATOEK | EARTHFILL | 6 | 250 | SIDE CHANNEL | 900 | 0 | 0 | IRRIGATION | TOLMAY J.E |  |  | 2014-01-14 | Small | Low | 1 | 2014-01-17 | A |  | 0
B801/CA | 3999 | EUREKA ONDER DAM | 2 | B81E | 23 | 51 | 18 | 30 | 25 | 0.5 | LETSITELE | 7 | EUREKA 564 PTN 7 | MOPANI | LIMPOPO | LIMPOPO | 1965 |  | LETABA TR | EARTHFILL | 6 | 234 | OPEN CHANNEL | 90 | 2.7 | 3.37 | IRRIGATION | BOSVELD SITRUS (PTY) LTD | OWNER | OWNER | 2014-01-15 | Small | Significant | 2 | 2014-01-17 | A | 2016-05-11 | 1 | 2021-05-30
B801/CB | 0 | GA-MASKHUTHA SPRUIT DAM | 2 | B81E | 23 | 47 | 25.4 | 30 | 30 | 32.6 | LETSITELE | 15 | LABORIE 515 PTN 2 | LT | LIMPOPO | LIMPOPO | 1982 |  | GROOT LETABA RIVER TR. | EARTHFILL | 7 | 240 | SIDE CHANNEL | 83 | 3 | 0 | IRRIGATION | LABORIE TRUST |  |  | 2018-08-10 | Small | Low | 1 | 2018-08-06 | A |  | 0
B801/CC |  | GEDAN DAM | 2 | B81E | 23 | 47 | 22 | 30 | 25 | 55 | LETSITELE | 15 | PTN 0 RIVERSIDE 514 | LT | LIMPOPO | LIMPOPO | 1975 |  |  | EARTHFILL | 5 | 150 | OPEN CHANNEL | 151 |  |  | IRRIGATION | VAN ROOYEN B.C. |  |  | 2012-12-13 | Small | Low | 1 | 2013-02-27 | A |  | 0
B801/CD | 2874 | GROOT DAM | 2 | B81E | 23 | 49 | 20.5 | 30 | 17 | 16.4 | TZANEEN | 18 | GLADSTONE 527 PTN 12 | LT | LIMPOPO | LIMPOPO | 1970 |  | HLANGANA | EARTHFILL | 8 | 180 | SIDE CHANNEL | 150 | 4 | 0 | IRRIGATION | KRUGER S.P |  |  | 2014-01-15 | Small | Low | 1 | 2014-01-16 | A |  | 0
B801/CE | 4539 | GROOT STOOR DAM | 2 | B81F | 23 | 41 | 15 | 30 | 37 | 44.3 | LETSITELE | 36 | MABETE 726 PTN 3 | LT | LIMPOPO | LIMPOPO | 1986 |  |  | EARTHFILL | 10 | 200 | OPEN CHANNEL | 101 | 8 | 0 | IRRIGATION | MABETE SITRUS (PTY) LTD | DOLF OOSTHUIZEN | BILLY SMITH | 2014-01-15 | Small | Significant | 2 | 2014-01-17 | A |  | 0 | 2020-11-30
B801/CF | 0 | EUREKA GROT DAM | 2 | B81E | 23 | 51 | 38.8 | 30 | 25 | 34.1 | LETSITELE | 10 | EUREKA 564 PTN 14 | LT | LIMPOPO | LIMPOPO | 1970 |  | LETABA RIVER TR | EARTHFILL | 6 | 450 |  | 170 | 0 | 0 | IRRIGATION | PLAAS EUREKA (PTY) LTD | KLAPWIJK B | KLAPWIJK B | 2014-01-17 | Small | Low | 1 | 2014-01-17 | A |  | 0
B801/CG | 5019 | HANSFONTEIN DAM | 2 | B81B | 23 | 43 | 16.75 | 30 | 11 | 9.4 | MODJADJISKLOOF | 10 | HANSFONTEIN 456 PTN 9 | LT | LIMPOPO | LIMPOPO | 1979 |  | HANSFONTEIN SPRUIT | EARTHFILL | 10 | 150 | SIDE CHANNEL | 245 | 7 | 0 |  | VAN ZYL P. |  |  | 2014-01-17 | Small | Low | 1 | 2014-01-17 | A |  | 0
B801/CJ | 3069 | JANETSI DAM | 2 | B81E | 23 | 45 | 30.44 | 30 | 27 | 35 | LETSITELE | 35 | JANETSI 463 PTN 2 | LT | LIMPOPO | LIMPOPO | 1970 |  | NWANEDSI RIVER | EARTHFILL | 20 | 850 | OPEN CHANNEL | 248 | 12 | 0 | DOMESTIC SUPPLY, STOCK WATERING & IRRIGATION | JANETSI (PTY) LTD |  | JJ STEYN | 2014-01-16 | Medium | Low | 2 | 2014-01-20 | A |  | 0 | 2020-11-30
B801/CK | 639 | JAPIE DE VOS DAM | 2 | B81E | 23 | 49 | 18 | 30 | 28 | 26 | LETSITELE | 15 | BELL OMBRE 518 PTN 3 | LT | LIMPOPO | LIMPOPO | 1969 |  |  | EARTHFILL | 7 | 250 | SIDE CHANNEL | 86 | 2 | 0 |  | LETABA RIVER ORCHARDS (PTY) LTD. | DE VOS J | DE VOS J | 2014-01-17 | Small | Low | 1 | 2014-01-24 | A |  | 0
B801/CL |  | KAIMANDIA DAM | 2 | B81E | 23 | 43 | 5 | 30 | 19 | 19.7 | TZANEEN | 23 | DEER PARK 459 PTN 5 | LT | LIMPOPO | LIMPOPO | 1995 |  | NWANEDZI RIVER | EARTHFILL | 6 | 200 | SIDE CHANNEL | 120 | 4 |  | STORM WATER CONTROL | KAIMANDIA TRUST | UNKNOWN | UNKNOWN | 2012-12-20 | Small | Low | 1 | 2013-01-29 | A |  | 0
B801/CM | 2499 | KITCHEN BOY DAM | 2 | B81E | 23 | 49 | 1.46 | 30 | 26 | 22.4 | LETSITELE | 13 | LA GRATITUDE 513 LT PTN 3 | LT | LIMPOPO | LIMPOPO | 1999 |  |  |  | 5.5 | 200 |  | 58 | 4.5 | 0 | IRRIGATION | GROEP 91 UITVOER |  |  | 2014-01-23 | Small | Low | 1 | 2014-01-24 | A |  | 0
B801/CN | 4464 | KLEINPLAAS DAM | 2 | B81F | 23 | 39 | 43 | 30 | 37 | 23 | LETSITELE | 42 | CONSTANTIA 685 LT PTN 10 | LT | LIMPOPO | LIMPOPO | 1983 |  | LETABA RIVER TR | EARTHFILL | 6 | 240 | SIDE CHANNEL | 95 | 4 | 0 | IRRIGATION | MINNAAR |  |  | 2014-01-14 | Small | Low | 1 | 2014-01-24 | A |  | 0
B801/CQ |  | LA MOTTE DAM | 2 | B81E | 23 | 46 | 17 | 30 | 27 | 49 | TZANEEN | 30 | LA MOTTE 464 PTN O | LT | LIMPOPO | LIMPOPO |  |  | TAGANASHOEK RIVER | EARTHFILL | 10 | 351 | SIDE CHANNEL | 679 | 20 | 140 | IRRIGATION | DE NYSSCHEN BROTHERS |  |  | 2012-12-12 | Small | Significant | 2 | 2013-01-08 | A | 2014-07-31 | 1
B801/CR | 4614 | LAPARISA NO2 PATAT DAM | 2 | B81F | 23 | 41 | 30 | 30 | 33 | 20 | LETSITELE | 30 | LA PARISA 729 LT PTN 0 | LT | LIMPOPO | LIMPOPO | 1960 |  | LERWATLOU TR | EARTHFILL | 8 | 300 | SIDE CHANNEL | 150 | 3 | 0 | IRRIGATION | GUBITZ P.B. | HJ GUBITZ | WIM LOMBAARD | 2014-01-23 | Small | Low | 1 | 2014-01-24 | A |  | 0
B801/CS | 0 | LETABA DRIFT NO1 DAM (duplication B801/70?) | 2 | B81F | 23 | 40 | 55.4 | 30 | 35 | 46.5 | LETSITELE | 30 | LETABA DRIFT 727 | LT | LIMPOPO | LIMPOPO | 1984 |  |  | EARTHFILL | 7 | 160 | SIDE CHANNEL | 81 | 3 | 0 | IRRIGATION | LANDMAN E.C |  |  | 2014-01-04 | Small | Low | 1 | 2014-02-06 | A |  | 0
B801/CT | 0 | LETABA DRIFT NO2 DAM | 2 | B81F | 23 | 40 | 30.2 | 30 | 36 | 21.1 | LETSITELE | 32 | LETABA DRIFT 727 PTN 4 | LT | LIMPOPO | LIMPOPO | 1984 |  |  | EARTFILL | 8 | 170 | SIDECHANNEL | 55 | 0 | 0 |  | LETABA DRIFT TRUST |  |  | 2014-01-04 | Small | Significant | 2 | 2014-02-06 | A |  | 0 | 2017-09-29
B801/CV | 0 | LOWER BOUNDARY DAM | 2 | B81C | 23 | 52 | 5 | 30 | 16 | 13.2 | TZANEEN | 25 | LETABAS DRIFT 526 PTN 1 | LT | LIMPOPO | LIMPOPO | 1971 |  |  | EARTHFILL | 5 | 150 | SIDE CHANNEL | 62 | 5 | 0 |  | PIENAAR P.J. |  |  | 2014-02-07 | Small | Low | 1 | 2014-02-10 | A |  | 0
B801/CX | 0 | MANELANELA DAM | 2 | B81C | 23 | 47 | 37.6 | 30 | 13 | 52 | TZANEEN | 11 | BROEDERSTROOMDRIFT 534 PTN 12 & 98 | TZANEEN LT | LIMPOPO | LIMPOPO | 1970 |  |  | EARTHFILL | 10 |  | SIDE CHANNEL | 116 | 1.5 | 0 |  | KUBA GROUP (PTY) LTD. |  |  | 2014-02-20 | Small | Low | 1 | 2014-02-11 | A |  | 0
B801/CY | 0 | MANYETI DAM | 2 | B81F | 23 | 43 | 2.6 | 30 | 33 | 57.3 | LETSITELE | 28 | LA COTTE 736 PTN 0 | LT | LIMPOPO | LIMPOPO | 1984 |  |  | EARTHFILL | 6 | 150 | OPEN CHANNEL | 99 | 3 | 0 | IRRIGATION | H.D.L PROPERTIES |  |  | 2014-02-10 | Small | Low | 1 | 2014-02-11 | A |  | 0
B801/DA |  | MORE-OGGEND DAM | 2 | B81E | 23 | 47 | 59 | 30 | 16 | 42 | TZANEEN | 14 | FONTEINPLAATS 528 LT | LT | LIMPOPO | LIMPOPO | 1979 |  | UNKNOWN TR. | EARTHFILL | 5 | 150 | OOPEN CHANNEL | 100 | 3 |  | IRRIGATION & STOCK WATERING | WINTER NIGHT INV 316 Cc |  |  | 2012-12-12 | Not Classified | Not Classified | 0 |  | A |  | 0
B801/DB | 4254 | MTUMI DAM | 2 | B81D | 23 | 57 | 34 | 30 | 9 | 13.5 | TZANEEN | 30 | MONAVEIN 612 PTN 1 | LT | LIMPOPO | LIMPOPO | 1974 |  | GROOT LETABA RIVER TR. | EARTHFILL | 20 | 100 | SIDE CHANNEL | 200 | 3 | 0 | DOMESTIC SUPPLY & IRRIGATION | MMAMOHLOLA COMMUNAL PROP. ASSOCIATION |  |  | 2012-12-14 | Medium | Significant | 2 | 2018-07-20 | A |  | 0
B801/DD | 4944 | PIEKNIEK DAM | 2 | B81F | 23 | 44 | 0.3 | 30 | 35 | 15.5 | TZANEEN |  | LA COTTE 736 LT PTN 0 | LT | LIMPOPO | LIMPOPO | 1986 |  |  | EARTHFILL | 6 | 300 | OPEN CHANNEL | 451 | 12 | 0 | IRRIGATION | HDL EIENDOMME (PTY) LTD. |  |  | 2013-12-02 | Small | Low | 1 | 2013-12-02 | A |  | 0
B801/DF | 0 | PUSELLA DAM | 2 | B81C | 23 | 51 | 7.9 | 30 | 8 | 47.6 | TZANEEN |  | PUSELLA 555 LT | LT | LIMPOPO | LIMPOPO | 1951 |  | PHUSELA RIVER |  | 10 | 80 |  | 100 | 10 | 0 |  | ADAMS A.P. |  |  | 2013-12-06 | Small | Low | 1 | 2013-12-06 | A |  | 0
B801/DH |  | ROOI DAM (DUPLEX) | 2 | B81E | 23 | 45 | 39 | 30 | 18 | 31 | TZANEEN | 25 | GED 2 VAN PLAAS DUPEX 467 LT |  | LIMPOPO | MPUMALANGA | 0 |  | NWANEDZI RIVER TR | EARTHFILL | 11 | 198 | SIDE CHANNEL SPILLWAY | 311 | 10 |  | IRRIGATION | VAN DYK H. | OWNER | UNKNOWN | 2002-04-09 | Small | Low | 1 | 2002-04-12 | A |  | 0
B801/DI |  | ROOI KAT DAM | 2 | B81E | 23 | 48 | 46 | 30 | 25 | 45 | LETSITELE | 14 | LA GRATITUDE 513 PTN 3 | LT | LIMPOPO | LIMPOPO |  |  | GROOT LETABA RIVER TR. | EARTHFILL | 5.5 | 500 | CHUTE (LINED) | 285 | 6.25 |  | IRRIGATION | VAN ROOYEN B.C |  | UNKNOWN | 2014-01-09 | Small | Low | 1 | 2013-12-13 | A |  | 0
B801/DJ |  | TAKMATOEK DAM | 2 | B81E | 23 | 48 | 15 | 30 | 16 | 39 | TZANEEN | 14 | FONTEINPLAATS 528 | LT | LIMPOPO | LIMPOPO |  |  | HLANGANA | EARTHFILL | 5 | 100 | BETON (OVERFLOW) | 100 | 2 |  | IRRIGATION | KLEYNHANS (PTY) LTD |  | UNKNOWN | 2014-01-09 | Small | Low | 1 | 2013-12-13 | A |  | 0
B801/DK |  | TWEEDE DAM | 2 | B81E | 23 | 49 | 22.8 | 30 | 16 | 52 | TZANEEN | 10 | GLADSTONE 527 PTN 21 | LT | LIMPOPO | LIMPOPO | 1970 |  | TAGANAS | EARTHFILL | 6 | 150 | CHUTE (LINED) | 50 | 2 |  | IRRIGATION & STOCKWATERING | KRUGER S.P |  | UNKNOWN | 2014-01-09 | Small | Low | 1 | 2013-12-13 | A |  | 0
B801/DL |  | VALENTIA DAM | 2 | B81C | 23 | 52 | 16 | 30 | 17 | 17 | LETSITELE | 10 | FARM 527 | LT | LIMPOPO | LIMPOPO | 1966 |  |  | EARTHFILL | 9.5 | 200 | SIDE CHANNEL | 214 | 3 |  | IRRIGATION | AFRICAN REALTY TRUST | WESSELS G. | UNKNOWN | 2014-01-09 | Small | Low | 1 | 2013-12-13 | A |  | 0
B801/DM |  | VIS DAM | 2 | B81E | 23 | 48 | 57.2 | 30 | 26 | 1.1 | LETSITELE | 14 | LA GRATITUDE 513 LT | LT | LIMPOPO | LIMPOPO |  |  |  | EARTHFILL | 5 | 220 | OPEN CHANNEL | 75 | 4.4 |  | IRRIGATION | BARNARD J.S |  | UNKNOWN | 2014-01-09 | Small | Low | 1 | 2013-12-13 | A |  | 0
B801/DN | 4734 | WELTHAGEN DAM | 2 | B81F | 23 | 41 | 48.9 | 30 | 35 | 25.3 | LETSITELE | 30 | MIAMI 732 PTN 2 | LT | LIMPOPO | LIMPOPO | 1997 |  | LETABA TR | EARTHFILL | 7 | 200 |  | 166 | 0 | 37.94 | IRRIGATION | MIAMI CANNERS CC |  |  | 2013-12-11 | Small | Low | 1 | 2019-03-28 | A | 2018-02-01 | 1 | 2018-04-25
B801/DX |  | P.W.A DU PLESSIS DAM | 2 | B81E | 23 | 44 | 54.7 | 30 | 19 | 0.1 | TZANEEN | 25 | DUPLEX 467 PTN 7 | LT | LIMPOPO | LIMPOPO | 0 |  | NGWANATS RIVER TR. | EARTHFILL | 10 | 220 | SIDE CHANNEL | 690 | 23 |  | IRRIGATION | RALZ EIENDOMS TRUST | H. VAN DYK | UNKNOWN | 2002-04-09 | Small | Low | 1 | 2002-04-12 | A |  | 0
B801/DY |  | TUBB'S HILL TOP DAM | 2 | B81D | 23 | 57 | 37 | 30 | 10 | 25.2 | TZANEEN | 20 | TUBB'S HILL 650 PTN. 9 | LT | LIMPOPO | LIMPOPO | 1972 |  | MURLE BROOK RIVER | EARTHFILL | 9 | 180 | OPEN CHANNEL | 97 | 4 |  | IRRIGATION | BJB ESTATES | MARK DIETZ | RPG PLANT HIRE | 2003-03-14 | Medium | Significant | 2 | 1998-01-21 | A | 2002-09-23 | 1 | 2016-12-31
B801/EA |  | RIETVLEI DAM | 2 | B81E | 23 | 43 | 52 | 30 | 16 | 8.4 | TZANEEN | 16 | KOEKWE 468 LT ptn 29 & 20 | LETABA | LIMPOPO | LIMPOPO | 1995 |  | THABANAKANE RIVER | EARTHFILL | 10 | 75 | OVERFLOW | 60 | 1.5 |  | IRRIGATION | LUCAS MCLEAN FAMILIETRUST | PG GOUWS | KINGDOM PLANT HIRE | 2005-10-04 | Small | Low | 1 | 2005-10-31 | A |  | 0
B801/EB |  | TWEEDE DAM 2 | 2 | B81E | 23 | 49 | 22.8 | 30 | 16 | 52 | TZANEEN | 10 | GLADSTONE 527 PTN 12 | LT | LIMPOPO | LIMPOPO |  |  | TAGANAS | EARTHFILL | 8 | 196 |  | 50 | 2 |  | IRRIGATION & STOCKWATERING | KRUGER S.P |  | UNKNOWN | 2014-01-09 | Small | Low | 1 | 2013-12-13 | A |  | 0
B801/EF |  | BELLE OMBRE BOSKAMP | 2 | B81E | 23 | 49 | 5 | 30 | 30 | 7 | TZANEEN | 30 | 518 LT BELLE OMBRE | TZANEEN | LIMPOPO | LIMPOPO | 1970 |  | LETABA | EARTHFILL | 6.5 | 460 |  | 105 | 6.9 |  | IRRIGATION | BOSVELD CITRUS (PTY) LTD | UNKNOWN | UNKNOWN | 2007-03-09 | Small | Low | 1 | 2007-03-05 | A |  | 0
B801/EG |  | MAABETE DAM 3 | 2 | B81F | 23 | 39 | 52 | 30 | 38 | 8 | TZANEEN | 60 | MABETE 726 | LT | LIMPOPO | LIMPOPO |  |  | GROOT LETABA | EARTHFILL | 6.5 | 460 | STEPPED & OGEE (OVERFLOW) | 300 | 20.8 |  | IRRIGATION | BOSVELD CITRUS (PTY) LTD |  | UNKNOWN | 2014-01-09 | Small | Low | 1 | 2013-12-13 | A |  | 0
B801/EI |  | LUKANA | 2 | B81E | 23 | 49 | 14.7 | 30 | 21 | 58.3 | LETSITELE | 10 | PTN 22 JAFFREY 511 | LT | LIMPOPO | LIMPOPO | 1997 |  | NWANEDZI RIVER TRB. | EARTHFILL | 5 | 50 |  | 62 |  |  |  | SCOTT MARK WILLIAM T/A | UNKNOWN | UNKNOWN | 2006-12-07 | Small | Low | 1 | 2006-12-04 | A |  | 0
B801/EJ |  | HENLEY DAM 1 | 2 | B81F | 23 | 45 | 29.2 | 30 | 32 | 13.8 | LETSITELE | 20 | DEESIDE 733 REM PORTION 2 | TZANEEN | LIMPOPO | LIMPOPO |  |  | GA-KWABE SPRUIT | EARTHFILL | 7 | 150 | SIDE CHANNEL | 250 | 5 |  | IRRIGATION | HENLEY FARM PROPERTIES TRUST | D.S. BOYES + DEPT. OF WATER AFFAIRS | UNKNOWN | 2006-01-03 | Small | Low | 1 | 2007-03-05 | A |  | 0 | 2014-11-28
B801/EM |  | CONSTANTIA 4374 DAM | 2 | B81F | 23 | 38 | 38.3 | 30 | 39 | 23.2 | LETSITELE | 40 | CONSTANTIA 685 PORTION 2 | LETABA | LIMPOPO | LIMPOPO | 1965 |  | STREAM ON FARM | EARTHFILL | 6 | 250 | SIDE CHANNEL | 138 | 3.5 |  | IRRIGATION | CILLIERS J.J.R. | UNKNOWN | UNKNOWN | 2006-02-23 | Small | Low | 1 | 2007-02-28 | A |  | 0
B801/EN |  | SMALL PUMP NO.1 | 2 | B81E | 23 | 48 | 40.8 | 30 | 28 | 5.4 | LETSITELE | 15 | BELLE OMBRE 518 LT | LT | LIMPOPO | LIMPOPO | 1973 |  | GROOT LETABA TR. | EARTHFILL | 6.5 | 453 | OPEN SIDE CHANNEL | 200 | 7.1 | 2.39 | IRRIGATION | BOSVEL SITRUS (PTY) LTD | UNKNOWN | UNKNOWN | 2007-11-08 | Small | Significant | 2 | 2007-11-26 | A | 2017-01-31 | 2 | 2022-03-09
B801/EO | 489 | BOUNDARY | 2 | B81C | 23 | 51 | 54.9 | 30 | 16 | 4.7 | TZANEEN | 25 | LETABA DRIFT 526 | LT | LIMPOPO | LIMPOPO | 1971 |  | GROOT LETABA TR | EARTHFILL | 6.1 | 500 | SIDE CHANNEL | 320 |  |  | IRRIGATION | AFRICAN REALTY TRUST | UNKNOWN | UNKNOWN | 2007-11-23 | Small | Low | 1 | 2007-11-12 | A |  | 0
B801/EP |  | DAM NO. 1 | 2 | B81C | 23 | 51 | 17 | 30 | 17 | 19.7 | TZANEEN | 23 | LETABA ESTATES 526 | LT | LIMPOPO | LIMPOPO |  |  | GROOT LETABA | EARTHFILL | 5.5 | 400 | SIDE CHANNEL | 370 |  |  | IRRIGATION | AFRICAN REALTY TRUST | UNKNOWN | UNKNOWN | 2007-11-23 | Small | Low | 1 | 2007-11-12 | A |  | 0
B801/EQ |  |  | 2 | B81C | 23 | 51 | 59.4 | 30 | 18 | 47.9 | TZANEEN | 20 | LETABA ESTATES 525 | LT | LIMPOPO | LIMPOPO |  |  | GROOT LETABA | EARTHFILL | 5.7 | 1200 | SIDE CHANNEL | 750 |  |  | IRRIGATION | AFRICAN REALTY TRUST | UNKNOWN | UNKNOWN | 2007-11-23 | Small | Low | 1 | 2007-11-12 | A |  | 0
B801/ER |  | SECTION A | 2 | B81C | 23 | 51 | 23.1 | 30 | 17 | 39.7 | TZANEEN | 21 | LETABA ESTATE 525 | LT | LIMPOPO | LIMPOPO |  |  | GROOT LETABA | EARTHFILL | 7.1 | 180 | OPEN CHANNEL | 120 |  |  | IRRIGATION | AFRICAN REALTY TRUST | UNKNOWN | UNKNOWN | 2007-11-23 | Small | Low | 1 | 2007-11-12 | A |  | 0
B801/ES |  | ROOI | 2 | B81C | 23 | 51 | 11.8 | 30 | 14 | 49.4 | TZANEEN | 26 | BEACONSFIELD 530 LT | TZANEEN | LIMPOPO | LIMPOPO |  |  | GROOT LETABA | EARTHFILL | 5.8 | 230 | SIDE CHANNEL | 280 |  |  | IRRIGATION | AFRICAN REALTY TRUST | UNKNOWN | UNKNOWN | 2007-11-23 | Small | Low | 1 | 2007-11-12 | A |  | 0
B801/EU | 429 | BANANA | 2 | B81C | 23 | 52 | 5 | 30 | 16 | 53.5 | TZANEEN | 20 | LETABA DRIFT 526 | LT | LIMPOPO | LIMPOPO |  |  | GROOR LETABA | EARTHFILL | 6.1 | 600 | SIDE CHANNEL | 470 |  |  | IRRIGATION | AFRICAN REALTY TRUST | UNKNOWN | UNKNOWN | 2007-11-23 | Small | Low | 1 | 2007-11-12 | A |  | 0
B801/EV | 444 | VALENCIA | 2 | B81C | 23 | 52 | 15.4 | 30 | 17 | 16.8 | TZANEEN | 22 | LETABA DRIFT 526 | LT | LIMPOPO | LIMPOPO |  |  | GROOT LETABA | EARTHFILL | 6.7 | 320 | OPEN CHANNEL | 280 |  |  | IRRIGATION | AFRICAN REALTY TRUST | UNKNOWN | UNKNOWN | 2007-11-23 | Small | Low | 1 | 2007-11-12 | A |  | 0
B801/EW |  | WELNERWACHT NO.5 | 2 | B81E | 23 | 48 | 58.1 | 30 | 18 | 15.7 | TZANEEN | 110 | WELNERWACHT 510 LT | TZANEEN | LIMPOPO | LIMPOPO | 1983 |  |  | EARTHFILL & CONCRETE | 6 | 220 | SIDE CHANNEL | 90 |  |  | IRRIGATION | S.A HOME PROPERTIES | BASSON D | A.J.P CIVIL CONTRACTOR | 2007-11-12 | Small | Low | 1 | 2007-11-13 | A |  | 0
B801/EX | 0 | BIG PUMP DAM NO.2 | 2 | B81E | 23 | 48 | 52 | 30 | 28 | 28 | LESTSITELE | 18 | BELLE OMBRE 518 | LT | LIMPOPO | LIMPOPO |  |  | GREAT LETABA | EARTHFILL | 6 | 490 | SIDE CHANNEL | 300 | 0 | 1.78 | IRRIGATION | BOSVELD SITRUS (PTY) LTD |  |  | 2007-11-08 | Small | Significant | 2 | 2007-11-26 | A | 2017-01-30 | 1 | 2022-03-09
B801/EZ | 0 | BASSAN | 2 | B81D | 23 | 54 | 32.5 | 30 | 10 | 6.9 | TZANEEN | 10 | BASSAN 579 PTN 1 | LT | LIMPOPO | LIMPOPO | 2014 |  | MORUDI | EARTHFILL | 11.9 | 80 | SIDE FLOW | 180 | 3.5 | 0 | IRRIGATION | BASSAN FARM (PTY) LTD | TYMOS PROJECTS |  | 2015-02-06 | Small | Low | 1 | 2012-07-11 | A |  | 0
B801/FA |  | MARK SCOTT DAM 2 | 2 | B81E | 23 | 49 | 5 | 30 | 22 | 8 | LETSITELE | 10 | PTN 25 JAFREY 511 | LT | LIMPOPO | LIMPOPO |  |  | NWANEDZI RIVER TRB. | EARTHFILL | 7 | 365 | EARTHFILL | 110 | 3.2 |  | IRRIGATION & STOCK WATERING | LUFAFA HATCHERY | UNKNOWN | UNKNOWN | 2013-02-25 | Small | Low | 1 | 2013-02-04 | A |  | 0
B801/FC | 0 | MACHIMANA DAM | 2 | B81E | 23 | 43 | 33 | 30 | 15 | 47 | TZANEEN | 15 | GREYSTONES 469 LT | LT | LIMPOPO | LIMPOPO |  |  | NWANEDZI RIVER | EARTHFILL | 7 | 265 |  | 294 | 8.4 | 0 | IRRIGATION | MACHIMANA P. | VELA VKE ENGINEERS |  | 2015-09-15 | Small | Low | 1 | 2013-02-04 | A |  | 0
B801/FQ | 0 | CANAL DAM 1 | 2 | B81C | 23 | 51 | 12.3 | 30 | 19 | 0.2 | TZANEEN | 18 | FARM 525 (LETABA ESTATES) | LT | LIMPOPO | LIMPOPO |  |  | GREAT LETABA RIVER TR. | EARTHFILL | 10.5 | 210 |  | 250 | 5.7 | 0 | IRRIGATION | AFRICAN REALTY TRUST (PTY) LTD | ELEMENT CONSULTING ENGINEERS |  | 2018-12-11 | Small | Significant | 2 | 2017-07-26 | A |  | 0
B802/41 | 3234 | DIEPLAAGTE (SAREL VAN DER MERWE) see also B802/90 | 2 | B82B | 23 | 31 | 4 | 30 | 9 | 13 | MODJADJISKLOOF | 25 | DIEPLAAGTE 348 | LT | LIMPOPO | LIMPOPO | 1971 |  | GEMBOK SPRUIT | EARTHFILL | 10.6 | 395 | OGEE SPILLWAY | 550 | 29 | 19.69 | IRRIGATION | ZZ2 | PG Consulting Engineers | P. GEY VON PITTIUES | 1999-10-29 | Small | Significant | 2 | 1990-05-18 | A | 2014-07-31 | 2 | 2022-07-31
B802/42 |  | FRY DAM | 2 | B82B | 23 | 33 | 26.6 | 30 | 9 | 6.4 | MODJADJISKLOOF | 23 | MATOMAHOEK 371 | LT | LIMPOPO | LIMPOPO | 1967 | 2000 | KOEDOES RIVER | EARTHFILL | 18.5 | 790 | BY-WASH | 6500 | 122 | 273 | IRRIGATION | BERTIE VAN ZYL (PTY) LTD | MENNO KLAPWISK/P.J. GOUWS | MENNO KLAPWISK/AJP CIVILS | 1986-11-11 | Medium | Significant | 2 | 1987-10-01 | A | 2014-07-31 | 2 | 2021-07-31
B802/43 |  | JAN VAN DER LITH DAM | 2 | B82B | 23 | 35 | 22.9 | 30 | 6 | 54.3 | MODJADJISKLOOF | 23 | RIETRIVIER 373 LT | LETABA | LIMPOPO | LIMPOPO | 1945 |  | KOEDOES RIVER | GRAVITY | 7 | 80 | OGEE SPILLWAY | 290 | 9 |  | IRRIGATION | WAGENDRIFT/RIETRIVIER (EDMS.) BPK. | UNKNOWN | OWNER | 1986-11-28 | Small | Low | 1 | 1992-11-09 | A |  | 0
B802/44 |  | DONKERVAL DAM | 2 | B82B | 23 | 36 | 33.1 | 30 | 5 | 18.4 | MUSINA | 22 | GOEDGEDACHT 382 | LT | LIMPOPO | LIMPOPO | 1969 |  | KOEDOES RIVER | EARTHFILL | 14 | 255 | FREE FALL OVERFLOW (CENTRE) | 1700 | 40 |  | IRRIGATION | BERTIE VAN ZYL (EDMS) BPK | EMMERICH S. | OWNER | 1986-11-11 | Medium | Significant | 2 | 1990-05-18 | A | 2015-02-25 | 3 | 2022-08-30
B802/45 |  | LEEUDRAAI DAM | 2 | B82C | 23 | 33 | 1 | 30 | 15 | 1 | MODJADJISKLOOF | 19 | LEEUWDRAAI 365 | LT | LIMPOPO | LIMPOPO | 1986 |  | BRANDBOONTJIE RIVER TR. | EARTHFILL | 13 | 275 | SIDE CHANNEL SPILLWAY | 250 | 8 |  | IRRIGATION | PIETER DUVENHAGE TRUST | T.C. MITCHELL | OWNER | 1986-12-01 | Medium | Low | 2 | 1989-10-04 | A |  | 0 | 2017-09-29
B802/47 |  | HEUNINGPLAAS DAM | 2 | B82D | 23 | 28 | 57 | 30 | 8 | 18 | MODJADJISKLOOF | 55 | HONINGPLAATS 185 LT | MOPANI | LIMPOPO | LIMPOPO | 1984 |  | MIDDEL-LETABA RIVER TR. | EARTHFILL | 13.3 | 430 | OPEN CHANNEL | 440 | 11 | 4.84 | IRRIGATION | BERTIE VAN ZYL (EDMS) BPK | MITCHELL T.C. | OWNER | 1987-01-28 | Medium | Low | 2 | 1993-12-10 | A | 2014-07-31 | 2 | 2022-07-31
B802/48 |  | JACHTPAD DAM | 2 | B82B | 23 | 29 | 25 | 30 | 13 | 10 | MODJADJISKLOOF | 56 | JACHTPAD 353 LT | LETABA | LIMPOPO | LIMPOPO | 1966 |  | KOEDOES RIVER | EARTHFILL | 13 | 417 | OPEN CHANNEL | 1880 | 53 | 354 | IRRIGATION | BERTIE VAN ZYL (PTY) LTD. | UNKNOWN | TOIT BROERS | 1987-06-11 | Medium | Low | 2 | 1989-10-04 | A | 2014-08-29 | 2 | 2021-08-29
B802/49 |  | KOOS DE BEER | 2 | B82B | 23 | 42 | 50 | 29 | 59 | 10 | MODJADJISKLOOF | 40 | WELGEVONDEN 886 | LS | LIMPOPO | LIMPOPO | 1967 |  | KOEDOES RIVER | EARTHFILL | 17 | 325 | OPEN CHANNEL | 302 | 12.7 | 55.15 | IRRIGATION | BERTIE VAN ZYL (PTY) LTD. | T.C. MITCHELL/P.J. GOUWS | M. KLAPWYK/AJP CIVILS | 1986-11-26 | Medium | Low | 2 | 1990-12-31 | A | 2014-08-29 | 2 | 2019-08-29
B802/50 |  | CALESIO DAM | 2 | B82B | 23 | 39 | 46.2 | 30 | 3 | 45.63 | MUSINA | 25 | BOSCHOEK 415 & BLOEMFON PTN 3 | LT | LIMPOPO | LIMPOPO | 1966 |  | MOSUKU DUTSI RIVER TR. | EARTHFILL | 13.5 | 452 | FREE FALL (STRAIGHT DROP) | 650 | 13.1 | 15.2 | IRRIGATION | BERTIE VAN ZYL (PTY) LTD. | UNKNOWN | UNKNOWN | 1987-11-02 | Medium | Significant | 2 | 1988-10-06 | A | 2015-08-30 | 2 | 2023-08-30
B802/52 |  | BREYTENBACH DAM | 2 | B82B | 23 | 43 | 5 | 29 | 58 | 59 | MODJADJISKLOOF | 16 | WELGEVONDEN 886 PTN 2 | LS | LIMPOPO | LIMPOPO | 1999 |  | KOEDOES RIVER | ARCH | 16.5 | 70 | FREE FALL STRAIGHT DROP | 201 | 5 | 47.97 | IRRIGATION | BERTIE VAN ZYL (PTY) LTD. | T.C.MITCHELL/ARQ ASSOCIATES | OWNER / AJP CIVIL | 2001-05-08 | Medium | Low | 2 | 1995-10-09 | A | 2014-08-31 | 2 | 2021-08-31
B802/62 |  | KEEROM DAM | 2 | B82B | 23 | 31 | 0 | 30 | 12 | 0 | MODJADJISKLOOF | 27 | ROLVARK 350 LT |  | LIMPOPO | LIMPOPO | 2000 |  | KODOES RIVER | EARTHFILL | 11 | 0 | SIDE CHANNEL SPILLWAY | 360 | 9 |  | IRRIGATION | COETZEE APC + SHORT AG | UNKNOWN | UNKNOWN | 2000-06-08 | Small | Low | 1 | 2000-06-12 | A |  | 0
B802/63 |  | STYLDRIFT BRANDBOONTJIES DAM | 2 | B82C | 23 | 28 | 50.8 | 30 | 15 | 50.3 | LETABA | 25 | STYLDRIFT 192 LT | LT | LIMPOPO | LIMPOPO | 0 |  | BRANDBOONTJIES RIVER | EARTHFILL | 10 | 700 | SIDE CHANNEL SPILLWAY | 2400 | 8 |  | IRRIGATION | KLIPPEDRIFT TRUST | UNKNOWN | UNKNOWN | 2000-06-08 | Small | Low | 1 | 2000-06-12 | A |  | 0
B802/64 |  | STYLDRIFT KOEDOES DAM | 2 | B82B | 23 | 28 | 40 | 30 | 14 | 10 | MODJADJISKLOOF | 32 | STYLDRIFT 192 LT PTN. 1 |  | LIMPOPO | LIMPOPO | 2002 |  | KOEDOES RIVER | EARTHFILL | 11.8 | 298 | FREE FALL (STRAIGHT DROP) | 800 | 17 |  | IRRIGATION | KLIPPEDRIFT TRUST | HERMAN VAN DEVENTER | MONTINA GRONDVERSKUIWING | 2004-03-03 | Small | Low | 1 | 2000-06-12 | A |  | 0
B802/65 | 3834 | AALWYN DAM | 2 | B82B | 23 | 30 | 26.8 | 30 | 10 | 47.2 | MODJADJISKLOOF | 21 | GEMSBOKSPRUIT 349 LT PTN 2 | LT | LIMPOPO | LIMPOPO | 1985 |  |  |  | 10 | 400 | SIDE CHANNEL | 110 | 4.8 | 0 | IRRIGATION | PJ VAN ZYL |  |  | 2013-11-01 | Small | Low | 1 | 2013-12-02 | A |  | 0
B802/66 | 3669 | BLACKSTONE DAM | 2 | B82B | 23 | 34 | 35 | 30 | 8 | 13 | MODJADJISKLOOF | 12 | BOEKENHOUTBULT 385 PTN 1 | LT | LIMPOPO | LIMPOPO | 1960 |  | KOEDOES RIVER TR. | EARTHFILL | 10 | 220 |  | 70 | 2.3 | 0 | IRRIGATION | VAN ZIJL P.J |  |  | 2013-11-01 | Small | Low | 1 | 2017-09-28 | A |  | 0
B802/67 | 3774 | DUUR DAM | 2 | B82C | 23 | 30 | 34.5 | 30 | 15 | 10.7 | MODJADJISKLOOF | 24 | MORGENROOD 354 LT PTN 2 | LT | LIMPOPO | LIMPOPO | 1985 |  | BRANDBOONTJIES TR | EARTHFILL | 11 | 800 | OPEN CHANNEL | 350 | 12.9 | 0 | IRRIGATION | VAN ZIJL PJ | OWNER | OWNER | 2013-11-01 | Small | Low | 1 | 2013-12-02 | A |  | 0
B802/69 | 294 | KORTFONTEIN DAM | 2 | B82C | 23 | 35 | 44.5 | 30 | 14 | 15.6 | KGAPANE | 15 | KORTFONTEIN 390 LT PTN 3 |  | LIMPOPO | LIMPOPO | 1960 |  | MALELANE | EARTHFILL | 5 | 80 |  | 70 | 2.9 | 0 | IRRIGATION | JW WINTER |  |  | 2013-11-01 | Small | Low | 1 | 2013-12-02 | A |  | 0
B802/80 |  | SLAAPKOPJE DAM | 2 | B82C | 23 | 33 | 59 | 30 | 15 | 36 | MODJADJISKLOOF | 19 |  |  | LIMPOPO | LIMPOPO | 1970 |  |  | EARTHFILL | 6 | 130 |  | 150 | 4 |  |  | PIETER DUVENHAGE TRUST | UNKNOWN | UNKNOWN | 2001-12-06 | Small | Low | 1 | 2006-02-28 | A |  | 0
B802/91 | 3384 | GYS DAM | 2 | B82D | 23 | 28 | 40.4 | 30 | 9 | 15.8 | MODJADJISKLOOF | 30 | PAARDEDOOD 186 PTN 3 | LT | LIMPOPO | LIMPOPO | 1970 |  | MIDDEL LETABA | EARTHFILL | 7 | 120 |  | 120 | 4 | 0 | IRRIGATION | BERTIE VAN ZYL (PTY) LTD. |  |  | 2018-08-10 | Small | Significant | 2 | 2018-08-06 | A |  | 0
B802/92 | 3504 | BASSON DAM | 2 | B82B | 23 | 33 | 0.1 | 30 | 9 | 43.6 | MODJADJISKLOOF | 16 | MATOMAHOEK 371 LT PTN 1 | MOPANI | LIMPOPO | LIMPOPO | 1966 |  |  | EARTHFILL | 9 | 230 | BY-WASH | 250 | 9.5 | 0 | IRRIGATION | BERTIE VAN ZYL (PTY) LTD. |  |  | 2014-01-30 | Small | Low | 1 | 2015-03-31 | A |  | 0
B802/93 | 3804 | SEDAN DAM | 2 | B82C | 23 | 30 | 0.3 | 30 | 16 | 14.7 | MODJADJISKLOOF | 40 | PTN 1 SEDAN 356 LT | LETABA | LIMPOPO | LIMPOPO | 1985 |  | BRANBOONTJIES RIVER | EARTHFILL | 9 | 300 | OPEN CHANNEL | 80 | 60 | 0 | IRRIGATION | POHL S.R. |  |  | 2013-01-31 | Small | Low | 1 | 2013-03-11 | A |  | 0
B802/94 | 3714 | DESLAND DAM | 2 | B82C | 23 | 33 | 53.2 | 30 | 11 | 19.8 | MUSINA | 15 | KOEDOESRIVIER 386 | LT | LIMPOPO | LIMPOPO | 1967 |  | BRANDBOONTJIES TR. | EARTHFILL | 7 | 360 | BY-WASH | 300 | 12.5 | 2.9 | STOCK WATERING & IRRIGATION | VAN ZYL PJ |  | GEY VON PITTIUS | 2013-01-30 | Small | Low | 1 | 2013-03-11 | A | 2015-08-31 | 1 | 2025-08-30
B802/98 |  | THABENI | 2 | B82B | 23 | 35 | 5 | 30 | 9 | 10.7 | MODJADJISKLOOF | 6 | 385LT BOEKENHOUTBULT FARM | MOPANI | LIMPOPO | LIMPOPO |  |  | KOEDOES RIVER | EARTHFILL | 7.8 | 320 |  | 95 | 1.7 |  | IRRIGATION | BERTIE VAN ZYL (PTY) LTD. | UNKNOWN | UNKNOWN | 2007-03-07 | Small | Low | 1 | 2007-02-27 | A |  | 0
B802/99 | 3399 | SEP SE DAM | 2 | B82D | 23 | 28 | 26.8 | 30 | 8 | 53.4 | MODJADJISKLOOF | 15.3 | 186 LT PAARDEDOOD | MOPANI | LIMPOPO | LIMPOPO | 1987 |  | MIDDEL-LETABA RIVER TR. | EARTHFILL | 12.3 | 411 | OPEN SIDE CHANNEL | 229 | 3.8 | 1.86 | IRRIGATION | BERTIE VAN ZYL (PTY) LTD. | UNKNOWN | UNKNOWN | 2007-03-07 | Medium | Low | 2 | 2007-02-27 | A | 2009-04-20 | 1
B802/AA | 2949 | PIEDMONT | 2 | B82C | 23 | 38 | 36.5 | 30 | 7 | 16.4 | MODJADJISKLOOF | 5.3 | PIEDMONT 419 LT | MOPANI | LIMPOPO | LIMPOPO | 1997 |  | LINDERSLOOP | EARTHFILL | 8.9 | 420 |  | 231 | 3.8 |  | IRRIGATION | BERTIE VAN ZYL (PTY) LTD. | UNKNOWN | UNKNOWN | 2007-03-09 | Small | Low | 1 | 2007-02-28 | A |  | 0
B802/AB |  | MANYELANE DAM | 2 | B82B | 23 | 30 | 3.6 | 30 | 10 | 9.2 | MODJADJISKLOOF | 13.7 | GEMSBOKSPRUIT 349 LT. | LT | LIMPOPO | LIMPOPO | 1996 |  | GEMSBOKSPRUIT | EARTHFILL | 5.5 | 360 | SIDE CHANNEL | 202 | 3.9 |  | IRRIGATION | BERTIE VAN ZYL (PTY) LTD. | UNKNOWN | UNKNOWN | 2007-01-18 | Small | Low | 1 | 2007-03-28 | A |  | 0
B802/AC | 3459 | FRANS BOTHA DAM | 2 | B82C | 23 | 32 | 4.2 | 30 | 14 | 42 | MODJADJISKLOOF | 17 | 365 LEEUWDRAAI FARM LT | MOPANI | LIMPOPO | LIMPOPO | 1964 |  | BRANDBOONTJIES | EARTHFILL | 12.8 | 338 | OPEN SIDE CHANNEL | 665 | 11 | 29.6 | IRRIGATION | BERTIE VAN ZYL (PTY) LTD. | UNKNOWN | UNKNOWN | 2007-03-08 | Medium | Low | 2 | 2007-03-07 | A | 2009-04-20 | 1
B802/AD |  | FRITZ DE BEER DAM | 2 | B82C | 23 | 33 | 30 | 30 | 13 | 44 | MODJADJISKLOOF | 14.6 | KLIPDRIFT 367 /WATERVAL 389 | LT | LIMPOPO | LIMPOPO | 1967 |  | BRANDBOONTJIES | EARTHFILL | 12.6 | 704 | OPEN SIDE CHANNEL | 862 | 18.2 | 165.6 | IRRIGATION | BERTIE VAN ZYL (PTY) LTD. | UNKNOWN | UNKNOWN | 2007-01-18 | Medium | Significant | 2 | 2007-03-14 | A | 2011-04-26 | 1
B802/AE | 0 | PLATLAND DAM | 2 | B82C | 23 | 36 | 21.8 | 30 | 12 | 19.6 | MODJADJISKLOOF | 12 | PLATLAND 401 LT PTN 1 | MOPANI | LIMPOPO | LIMPOPO |  |  | BRANDBOOMTJIESRIVIER | EARTHFILL | 9.2 | 246 | OPEN CHANNEL | 200 | 0 | 99 | IRRIGATION | MONTANA TRUST | PG CONSULTING |  | 2014-02-03 | Small | Low | 1 | 2009-11-03 | A |  | 0
B802/AF | 0 | OLYFBERG DAM | 2 | B82B | 23 | 45 | 54 | 29 | 58 | 37 | MODJADJISKLOOF | 22 | PAARDEDRIFT 890 PTN 6 & 27 | LS | LIMPOPO | LIMPOPO |  |  | HEKPOORTSPRUIT (TRIB OF KOEDOES RIVER) | EARTHFILL | 23 | 190 |  | 251 | 4.4 | 0 | IRRIGATION | BERTIE VAN ZYL (PTY) LTD | VERVE CIVIL ENGINEERS |  | 2019-07-09 | Medium | Low | 2 | 2014-05-06 | A |  | 0
B803/47 |  | MAIN RETURN WATER TAILINGS DAM | 2 | B72K | 24 | 0 | 53 | 31 | 10 | 25 | PHALABORWA | 8 | MERENSKY 32 AND LOOLE 31 | LU | LIMPOPO | LIMPOPO | 1964 |  | PLANT STREAM | MINE RESIDUE DEPOSIT | 62 | 800 | NONE | 9000 | 183 | 16.3 | POLLUTION CONTROL | PHALABORWA MINING CO. LTD | BECHTEL WKE | PHALABORWA MINING COMPANY | 2000-06-17 | Large | Significant | 3 | 2003-05-16 | O | 2017-11-30 | 3 | 2023-03-06
B803/49 |  | BOTLOKWA DAM | 2 | A71C | 23 | 27 | 36.1 | 29 | 50 | 54.1 | POLOKWANE | 45 | RAMAPOETSPRUIT 514 | LS | LIMPOPO | LIMPOPO |  |  |  | EARTHFILL | 6.8 | 436 | SIDE CHANNEL | 535 | 22.8 | 29.88 | STOCK WATERING | DEPT. OF WATER & SANITATION | UNKNOWN | UNKNOWN | 2006-01-18 | Small | Significant | 2 | 2006-02-06 | W | 2016-03-30 | 1 | 2021-03-30
B804/42 |  | MODJADJI DAM | 2 | B81G | 23 | 35 | 8 | 30 | 20 | 59 | MUSINA | 29 | MODJADJES 424 | LT | LIMPOPO | LIMPOPO | 1997 |  | MOLOTOTSI | EARTHFILL | 24 | 857 | BY-WASH | 8160 | 116 | 71 | DOMESTIC SUPPLY & INDUSTRIAL USE | DEPT. OF WATER & SANITATION | BKS (PTY) LTD(CONSULTBURO) | DWAF-CONSTRUCTION | 1997-11-07 | Medium | High | 3 | 2009-12-11 | W | 2016-03-29 | 3 | 2021-03-30
B804/48 |  | NWA-MANKENA | 2 | B81H | 23 | 23 | 7 | 30 | 33 | 20 | GIYANI | 20 | SEDIBENE | MOPANI | LIMPOPO | LIMPOPO |  |  | MADEMUTSHWE | EARTHFILL | 7.3 | 469 | SIDE CHANNEL | 398 | 10 | 15 | DOMESTIC SUPPLY & IRRIGATION STOCK WATERING & FISHERIES | NWA-MANKENA COMMUNITY | STATE - DWAF | DWAF | 2011-07-08 | Small | Low | 1 | 2007-10-18 | M |  | 0
B804/49 | 0 | MANOKOBE DAM | 2 | B81G | 23 | 27 | 33 | 30 | 21 | 51 | GIYANI | 39 | STATE LAND | MOPANI | LIMPOPO | LIMPOPO | 1982 |  | MOTLATSWI | EARTHFILL | 10.2 | 606 | SIDE CHANNEL | 342 | 11.8 | 49.08 | STOCK WATERING | DEPT. OF AGRICULTURE | UNKNOWN | UNKNOWN | 2009-11-24 | Small | Significant | 2 | 2009-11-19 | S | 2009-09-15 | 1 | 2018-06-20
B805/41 |  | NSAMI | 2 | B82H | 23 | 15 | 0 | 30 | 45 | 0 | GIYANI | 8 |  |  | LIMPOPO | LIMPOPO | 1976 |  | NSAMA RIVER | EARTHFILL | 24 | 1254 | BY-WASH | 24130 | 515 |  | IRRIGATION | DEPT. OF WATER & SANITATION | O'CONNELL, MANTHE & EKSTEEN | DEPT. OF WORKS | 1996-03-18 | Medium | High | 3 | 2003-12-31 | W | 2002-09-01 | 1 | 2017-04-15
B807/42 |  | WINKELHAAK (NHLANGANINI) DAM | 2 | B83D | 23 | 56 | 0 | 31 | 29 | 46 | LETABA | 13 | KRUGER NATIONAL PARK | KRUGER | MPUMALANGA | LIMPOPO | 1967 |  | NHLANGANINI/GRT. LETABA | EARTHFILL | 7.6 | 183 | FREE FALL (STRAIGHT DROP) | 140 | 5 |  | STOCK WATERING | KRUGER NATIONAL PARK | W.J. UYS/A. E. KUSCHKE | SANPARK | 1998-06-09 | Small | Low | 1 | 2012-07-13 | O |  | 0
B807/47 |  | MINGERHOUT DAM | 2 | B83A | 23 | 45 | 33 | 31 | 29 | 59 | LETABA | 32 | KRUGER NASIONALE PARK | KRUGER | MPUMALANGA | LIMPOPO | 1968 |  | LETABA RIVER | EARTHFILL | 8 | 280 | SIDE CHANNEL | 400 | 20 |  | STOCK WATERING | KRUGER NATIONAL PARK | S.SCHOEMAN | SANPARK | 2012-07-20 | Small | Low | 1 | 2012-07-11 | O |  | 0
B901/01 |  | KRAPKUIL | 2 | B90G | 23 | 14 | 48 | 31 | 18 | 10 | SHINGWEDZI | 36 | KRUGER NASIONALE PARK | GIYANI | MPUMALANGA | LIMPOPO | 1973 |  | NKOKODZI/SHINGWEDZI | EARTHFILL | 9 | 461 | SIDE CHANNEL | 78 | 25 |  | STOCK WATERING | KRUGER NATIONAL PARK | S. SCHOEMAN | SANPARK | 1998-05-28 | Small | Low | 1 | 2012-10-03 | O |  | 0
B901/02 |  | WIK-EN-WEEG DAM | 2 | B90D | 23 | 2 | 55 | 31 | 10 | 25 | SHINGWEDZI | 30 | KRUGER NASIONALE PARK | GIYANI | MPUMALANGA | LIMPOPO | 1993 |  | PUGWANE/MPONGOLO/SHINGWEDZI RIVERS | EARTHFILL | 7 | 460 | FREE FALL (STRAIGHT DROP) | 364 | 14 |  | STOCK WATERING | KRUGER NATIONAL PARK | G.F. ENDEMAN | SANPARK | 1998-08-09 | Small | Low | 1 | 2012-10-03 | O |  | 0
B901/03 |  | SILWERVIS DAM | 2 | B90G | 23 | 13 | 2 | 31 | 13 | 26 | SHINGWEDZI | 34 | KRUGER NATIONAL PARK | GIYANI | MPUMALANGA | LIMPOPO | 1982 |  | SHINGWEDZI RIVER | GRAVITY | 12 | 230 | FREE FALL (STRAIGHT DROP) | 704 | 31 | 861 | STOCK WATERING | SAN PARKS | G.A. VENTER | SANPARK | 1998-06-09 | Medium | Significant | 2 | 2012-09-13 | O | 2017-09-07 | 1 | 2024-05-23
B901/04 |  | ROOIBOSRAND | 2 | B90F | 23 | 15 | 31 | 31 | 10 | 17 | SHINGWEDZI | 38 | KRUGER NASIONALE PARK | KRUGER | MPUMALANGA | LIMPOPO | 1973 |  | MASHOKWE/SHINGWEDZI RIVER/RIVERS | EARTHFILL | 10 | 550 | SIDE CHANNEL | 770 | 44 |  | STOCK WATERING | KRUGER NATIONAL PARK | S. SCHOEMAN | SANPARK | 1998-06-08 | Small | Low | 1 | 2012-07-17 | O |  | 0
B901/05 |  | MOOIGESIG | 2 | B90C | 23 | 1 | 24 | 31 | 2 | 3 | SHINGWEDZI | 43 | KRUGER NATIONAL PARK | KRUGER | MPUMALANGA | LIMPOPO | 1973 |  | MASWITAKALI/PHUGWANE/SHINWEDZI RIVERS | EARTHFILL | 9 | 524 | SIDE CHANNEL | 607 | 40 |  | STOCK WATERING | KRUGER NATIONAL PARK | S. SCHOEMAN | SANPARK | 1998-06-03 | Small | Low | 1 | 2012-07-11 | O |  | 0
B901/06 |  | SHINGWIDZI DAM | 2 | B90F | 23 | 4 | 30 | 30 | 39 | 12 | GIYANI |  | SEELIG 206 | LT | LIMPOPO | LIMPOPO | 1971 |  | SHINGWIDZI RIVER | EARTHFILL | 11.7 | 461 | SIDE CHANNEL | 1312 | 57 |  |  | AGRICULTURAL & RURAL DEVELOPMENT CORP | UNKNOWN | DEPT. AGICULTURE CONSTRUCTION | 2001-12-06 | Small | Significant | 2 | 2006-02-28 | A |  | 0 | 2017-09-30
B901/08 |  | MAHONISI DAM | 2 | B90F | 23 | 4 | 6 | 30 | 40 | 28 | MALAMULELE | 15 |  | VHEMBE | LIMPOPO | LIMPOPO |  |  | SHINGWENDZI | EARTHFILL | 7.4 | 578 | SIDE CHANNEL | 1172 | 47 |  | DOMESTIC SUPPLY & STOCK WATERING | DEPT. OF WATER & SANITATION | UNKNOWN | UNKNOWN | 2005-11-30 | Small | Low | 1 | 2005-12-15 | W |  | 0
B902/03 |  | BIESIESVLEI | 2 | B90H | 23 | 3 | 50 | 31 | 27 | 53 | SHINGWEDZI | 10 | KRUGER NATIONAL PARK | KRUGER | MPUMALANGA | LIMPOPO | 1974 |  | MANDZEMBA/MPENZA/SHINGWEDZI | EARTHFILL | 7 | 613 | SIDE CHANNEL | 120 | 21 |  | STOCK WATERING | KRUGER NATIONAL PARK | S.SCHOEMAN | SANPARK | 1998-05-29 | Small | Low | 1 | 2012-07-13 | O |  | 0
B902/04 |  | KANNIEDOOD DAM | 2 | B90H | 23 | 8 | 38 | 31 | 27 | 46 | SHINGWEDZI | 8 | KRUGER NATIONAL PARK | GIYANI | MPUMALANGA | LIMPOPO | 1975 |  | SHINGWEDZI RIVER | EARTHFILL | 8 | 580 | SIDE CHANNEL SPILLWAY | 2562 | 31 |  | STOCK WATERING | SAN PARKS | G.F ENDEMAN | SANPARK | 2013-09-04 | Small | Low | 1 | 2013-08-21 | O |  | 0
B902/05 |  | GANSPAN | 2 | B90H | 23 | 15 | 8 | 31 | 29 | 14 | SHINGWEDZI | 36 | KRUGER NATIONAL PARK | KRUGER | MPUMALANGA | LIMPOPO | 1974 |  | DZOMBO/SHINGWEDZI RIVER | EARTHFILL | 8 | 471 | SIDE CHANNEL SPILLWAY | 275 | 31 |  | STOCK WATERING | KRUGER NATIONAL PARK | S. SCHOEMAN | SANPARK | 1998-05-27 | Small | Low | 1 | 2012-07-17 | O |  | 0
B902/06 |  | SIRHENE | 2 | B90D | 22 | 57 | 5 | 31 | 14 | 0 | SHINGWEDZI | 0 | KRUGER NATIONAL PARK | KRUGER | MPUMALANGA | LIMPOPO | 1972 |  | SIRHENE/PONGOLO/SHINGWEDZI | BUTTRESS & EARTHFILL | 11 | 143 | FREE FALL (STRAIGHT DROP) | 695 | 27 |  | STOCK WATERING | KRUGER NATIONAL PARK | G.F. ENDEMAN | SANPARK | 1998-06-08 | Small | Low | 1 | 2012-07-13 | O |  | 0
B902/08 |  | GROOTVLEI DAM | 2 | B90H | 23 | 20 | 34 | 31 | 30 | 55 | LETABA | 13 | KRUGER NATIONAL PARK |  | MPUMALANGA | LIMPOPO | 1967 |  | KUMBA RIVER TRB. | EARTHFILL | 6 |  | FREE FALL (STRAIGHT DROP) | 150 | 5 |  | STOCK WATERING | KRUGER NATIONAL PARK | W.J. UYS/A. E. KUSCHKE | SANPARK | 1998-06-09 | Small | Low | 1 | 2012-07-13 | O |  | 0
B902/09 |  | MAKULEKE DAM | 2 | B90B | 22 | 52 | 6.3 | 30 | 54 | 34.9 | MAKULEKE | 4 | NTLAVENI 2 MU | MU | LIMPOPO | LIMPOPO | 1990 |  | MPHONGOLO | EARTHFILL | 19.7 | 990 | OPEN SIDE CHANNEL | 13000 | 75 | 180 | IRRIGATION & DOMESTIC SUPPLY | LIMPOPO DEPARTMENT OF AGRICULTURE | EKSTEEN V/D WALT & NISSEN | UNKNOWN | 2005-07-02 | Medium | Significant | 2 | 2005-07-26 | S | 2004-07-22 | 1 | 2016-11-30
B902/12 | 0 | MAKHUBELE | 2 | B90B | 22 | 55 | 17 | 30 | 54 | 0 | MALAMULELE |  |  | VHEMBE | LIMPOPO | LIMPOPO | 1970 |  | DOMBHODZI | EARTHFILL | 7.6 | 426 | SIDE CHANNEL (CULVERT BRIDGE) | 85 | 13.4 | 0 | STOCK WATERING | MAKHUBELE G.E. | PG CONSULTING ENGINEERS |  | 2011-10-21 | Small | Significant | 2 | 2011-07-18 | A |  | 0 | 2019-06-30
C110/13 |  | BETHAL DAM | 5 | C11H | 26 | 27 | 4.7 | 29 | 28 | 32.6 | BETHAL | 1 | BETHAL 150 | IS | GAUTENG | GAUTENG | 2006 |  | BLESBOK SPRUIT | EARTHFILL | 5.5 | 450 | SIDE CHANNEL SPILLWAY | 1020 | 64 |  | RECREATION | GOVAN MBEKI LOCAL MUNICIPALITY | UNKNOWN | UNKNOWN | 1987-03-17 | Small | High | 2 | 1987-04-04 | M | 2004-07-13 | 1 | 2018-05-30
C110/14 |  | DOUGLAS DAM | 5 | C11F | 26 | 28 | 20.4 | 29 | 56 | 28.5 | ERMELO | 7 | SPITZKOP DORPSGEBIED PTN. 35 | ERMELO | MPUMALANGA | GAUTENG | 1928 |  | KLEIN-?? SPRUIT TR. | EARTHFILL | 5 | 149 | OPEN CHANNEL | 1770 | 60 |  | MUNICIPAL USE & INDUSTRIAL USE | MSUKALIGWA LOCAL MUNICIPALITY | OWNER | OWNER | 1986-12-08 | Small | Low | 1 | 1991-07-22 | M |  | 0
C110/16 |  | WILLEM BRUMMER DAM | 5 | C11F | 26 | 28 | 24.8 | 29 | 55 | 16.6 | ERMELO | 9 | SPITZKOP 276 IS |  | MPUMALANGA | GAUTENG | 1956 |  | LIT/KLN ?? SPRUIT | ARCH GRAVITY | 12 | 422 | OPEN CHANNEL | 5800 | 214 |  | MUNICIPAL USE & INDUSTRIAL USE | MSUKALIGWA LOCAL MUNICIPALITY | STEWART, SVIRIDOV & OLIVER | OWNER | 1986-12-03 | Medium | Significant | 2 | 1989-12-27 | M | 1999-11-25 | 2 | 2014-03-31
C111/28 | 4429 | AMERSFOORT DAM | 5 | C11E | 27 | 4 | 1 | 29 | 53 | 1 | AMERSFOORT | 8 | BERGVLEI 65 | HS | MPUMALANGA | GAUTENG | 1971 |  | SKULP SPRUIT | EARTHFILL | 8 | 172 | OGEE SPILLWAY | 993 | 66.7 |  | MUNICIPAL & INDUSTRIAL USE | DR PIXLEY KA SEME LOCAL MUNICIPALITY | P.A. BALLANTINE | OWNER | 1987-04-27 | Small | Low | 1 | 1987-05-15 | M |  | 0 | 2018-12-09
C111/31 | 5959 | CAMDEN RESERVOIR NO.3 | 5 | C11B | 26 | 37 | 33.2 | 30 | 5 | 17.3 | ERMELO | 15 | WITPUNT 267 IT | ERMELO | GAUTENG | GAUTENG | 1965 | 1973 | - | EARTHFILL | 6.3 | 784 | CHANNEL | 154 | 3 | 0.035 | INFORMATION NOT AVAILABLE | DEPT. OF WATER & SANITATION | W L P & U | LTA CIVIL DESIGN (PTY) LTD | 1986-11-27 | Small | Significant | 2 | 1988-11-23 | W | 2007-10-31 | 2
C111/32 |  | KLEINDRAAI DAM | 5 | C11A | 26 | 27 | 41.9 | 30 | 13 | 29.2 | ERMELO | 25 | SMITSFIELD 130IT REST.GED/GED3 | ERMELO | MPUMALANGA | GAUTENG | 1986 |  | VAAL RIVER TR. | EARTHFILL | 5 | 140 | OPEN CHANNEL | 67 | 4 |  | IRRIGATION | GROBLER L.J. | ABEL J. PIENAAR | ABEL J. PIENAAR | 1986-12-18 | Small | Low | 1 | 1991-01-02 | A |  | 0
C111/33 |  | KLIPDRAAI DAM | 5 | C11A | 26 | 27 | 1 | 30 | 14 | 1 | ERMELO | 30 | SMITSFIELD 130 IT RESTANT |  | MPUMALANGA | GAUTENG | 1986 |  | VAAL RIVER | EARTHFILL | 7 | 0 | INFORMATION NOT AVAILABLE | 103 | 46 |  | IRRIGATION | CLOETE C.L. (VIC) | ABEL J. PIENAAR | ABEL J. PIENAAR | 1986-12-18 | Small | Low | 1 | 1991-01-02 | A |  | 0
C111/34 | 5974 | ONVERWACHT RESERVOIRS NO.1,2 & 3 | 5 | C11B | 26 | 39 | 19 | 30 | 15 | 18 | SHEEPMOOR | 15 | ONVERWACHT 287 IT | IT | MPUMALANGA | GAUTENG | 1966 |  | OFF CHANNEL STORAGE | EARTHFILL | 7 | 15 | CONCRETE STEPPED | 212 | 5 |  | HYDRO POWER GENERATION | DEPT. OF WATER & SANITATION | OWNER | DWA | 1986-11-06 | Small | Significant | 2 | 2010-11-03 | W | 2009-09-10 | 1
C111/37 |  | BLOEMFONTEIN DAM NO.1 | 5 | C11A | 26 | 25 | 42.8 | 30 | 5 | 11.3 | ERMELO | 12 | BLOEMFONTEIN 132 IT PORTION 8 | ERMELO | MPUMALANGA | GAUTENG | 1983 |  | VAAL RIVER TR. | EARTHFILL | 6 | 200 | OPEN CHANNEL | 85 | 6 |  | IRRIGATION | GARDINER BROTHERS | STATE | OWNER | 1987-10-01 | Small | Low | 1 | 1991-01-02 | A |  | 0
C111/38 |  | BLOEMFONTEIN DAM NO.2 | 5 | C11A | 26 | 25 | 11.4 | 30 | 5 | 23.8 | ERMELO | 12 | BLOEMFONTEIN 132 IT PORTION 10 | ERMELO | MPUMALANGA | GAUTENG | 1986 |  | VAAL RIVER TR. | EARTHFILL | 6 | 200 | OPEN CHANNEL | 95 | 6 |  | IRRIGATION | GARDINER BROTHERS | P.M. SAND | P.M. SAND | 1987-10-01 | Small | Low | 1 | 1991-01-02 | A |  | 0
C111/39 |  | VLAKFONTEIN NO.1-DAM | 5 | C11A | 26 | 21 | 38.4 | 30 | 1 | 27.2 | BREYTEN | 8 | VLAKFONTEIN 108 IT RESTANT | IT | MPUMALANGA | GAUTENG | 1966 |  | VAAL RIVER TR. | EARTHFILL | 7 | 194 | OPEN CHANNEL | 168 | 6 |  | IRRIGATION | RAUTENBACH J.S. | UNKNOWN | FICK | 1990-03-05 | Small | Low | 1 | 1990-12-31 | A |  | 0
C111/40 |  | VLAKFONTEIN DAM NO.2 | 5 | C11A | 26 | 22 | 18.4 | 30 | 1 | 16.7 | BREYTEN | 8 | VLAKFONTEIN 108 IT | IT | MPUMALANGA | GAUTENG | 1976 |  | - | EARTHFILL | 6 | 200 | OPEN CHANNEL | 80 | 5 |  | IRRIGATION | ROETS J.J. | OWNER | OWNER | 1987-10-01 | Small | Low | 1 | 1990-01-12 | A |  | 0
C111/41 |  | CAMDEN POWERSTATION RAW WATER RESERVOIR 1 and 2 | 5 | C11B | 26 | 37 | 27 | 30 | 5 | 3 | ERMELO | 15 | WITPUNT 267 IT | ERMELO | MPUMALANGA | GAUTENG | 1965 |  | - | EARTHFILL | 6 | 1328 | FREE FALL (STRAIGHT DROP) | 242 | 5 | 0.064 | INDUSTRIAL & DOMESTIC WATER USE | ESKOM | W L P & U | UNKNOWN | 1986-11-17 | Small | Significant | 2 | 1990-12-27 | O | 2010-10-27 | 3
C111/43 |  | SONGLOED DAM | 5 | C11A | 26 | 30 | 55 | 30 | 9 | 32 | ERMELO | 24 | HOLBANK 265 IT (SONGLOED) PTN. 25 |  | MPUMALANGA | GAUTENG | 1969 |  | HOLBANK SPRUIT | EARTHFILL | 5 | 266 | OPEN CHANNEL | 528 | 23 |  | IRRIGATION | MOODIE EIENDOMME (SONGLOED) BK | UNKNOWN | UNKNOWN | 1987-11-25 | Small | Low | 1 | 1991-01-02 | A |  | 0
C111/44 | 904 | WELGEVONDEN DAM | 5 | C11D | 26 | 47 | 11.3 | 30 | 7 | 58.9 | ERMELO | 40 | WELGEVONDEN 325 IT PTN. 2 | ERMELO | MPUMALANGA | GAUTENG | 1983 |  | KLEIN-VAAL RIVER TR. | EARTHFILL | 6 | 156 | INFORMATION NOT AVAILABLE | 113 | 6 |  | IRRIGATION | BUHRMANN H.T. | STATE - DWA VAALRIVIER-SEKSIE | D. BARRETT | 1987-09-21 | Small | Low | 1 | 1990-12-31 | A |  | 0
C111/45 |  | VLAKFONTEIN DAM | 5 | C11B | 26 | 35 | 52.5 | 30 | 11 | 13.5 | ERMELO | 35 | VLAKFONTEIN 266 IT REM. PTN. 1 | ERMELO | MPUMALANGA | GAUTENG | 1982 |  | SWARTWATER SPRUIT | EARTHFILL | 6 | 220 | OPEN CHANNEL | 146 | 1 |  | IRRIGATION | DU PREEZ S.J. | UNKNOWN | MAFRED KONSTRUKSIE | 1987-11-25 | Small | Low | 1 | 1994-03-31 | A |  | 0
C111/46 |  | BLACKWOOD DAM | 5 | C11A | 26 | 32 | 46 | 30 | 13 | 48.2 | ERMELO | 25 | ROODEWAL 270 IT | ERMELO | MPUMALANGA | GAUTENG | 1976 |  | ONVERWAG SPRUIT | EARTHFILL | 6 | 144 | OPEN CHANNEL | 850 | 50 |  | IRRIGATION | CILLIERS J.Z. | UNKNOWN | UNKNOWN | 1987-05-07 | Small | Low | 1 | 1992-03-27 | A |  | 0
C111/47 |  | DRIEFONTEIN DAM | 5 | C11B | 26 | 40 | 45 | 30 | 11 | 20 | ERMELO | 26 | WELTEVREDEN 289 | IT | MPUMALANGA | GAUTENG | 1950 |  | VAAL RIVER TR. | EARTHFILL | 5 | 150 | OPEN CHANNEL | 150 | 13 |  | IRRIGATION | CELLIERS J.G. | UNKNOWN | UNKNOWN | 1989-02-21 | Small | Low | 1 | 1991-01-02 | A |  | 0
C111/48 | 2689 | WATERWESE DAM | 5 | C11E | 27 | 7 | 28 | 29 | 52 | 19 | AMERSFOORT | 14 | ELANDSPOORT 85 HS PTN 12/PTN 2 |  | MPUMALANGA | GAUTENG | 1984 |  | PERDEWATER SPRUIT | EARTHFILL | 10 | 185 | OPEN CHANNEL | 200 | 5 |  | IRRIGATION | VAN NIEKERK J.I. | J.J. VAN NIEKERK | OWNER | 1989-11-14 | Small | Low | 1 | 1990-01-12 | A |  | 0
C111/50 | 874 | LELIEFONTEIND AM | 5 | C11A | 26 | 26 | 43.3 | 30 | 3 | 11.8 | ERMELO | 12 | LELIEFONTEIN 136 IT PTN. D | ERMELO | MPUMALANGA | GAUTENG | 0 |  | VAAL RIVER TR. | EARTHFILL | 10 | 170 | FREE FALL (STRAIGHT DROP) | 110 | 7 |  | IRRIGATION | JOUBERT W.J.F. | UNKNOWN | JACOBS H. | 1989-04-20 | Small | Low | 1 | 1991-10-14 | A |  | 0
C111/54 |  | CHRIS JOUBERT DAM | 5 | C11A | 26 | 23 | 37.5 | 30 | 5 | 21.4 | ERMELO | 20 | WELGELEGEN 107 REM. PTN. 1 | ERMELO | MPUMALANGA | GAUTENG | 1967 |  | VAAL RIVER TR. | EARTHFILL | 5 | 120 | SIDE CHANNEL SPILLWAY | 50 | 5 |  | IRRIGATION | LEESON D.W. | JOUBERT C. | JOUBERT C. | 1991-02-28 | Small | Low | 1 | 1994-07-21 | A |  | 0
C111/55 |  | WELGELEGEN 294 IT DAM | 5 | C11B | 26 | 40 | 49.1 | 30 | 3 | 1.6 | ERMELO | 25 | WELGELEGEN 322 | IT | MPUMALANGA | GAUTENG | 1932 |  | NDULANE SPRUIT | CONCRETE | 5 | 76 | OGEE SPILLWAY | 92 | 0 |  | IRRIGATION | VAN DE WATT J.G. | OWNER | OWNER | 1991-06-11 | Small | Low | 1 | 1992-10-26 | A |  | 0
C111/57 |  | BIRKENHAIN DAM | 5 | C11A | 26 | 26 | 46.1 | 30 | 2 | 33.1 | ERMELO | 10 | UITGEVALLEN 134 IT PTN. 11 | ERMELO | MPUMALANGA | GAUTENG | 1977 |  | VAAL RIVER TR | EARTHFILL | 5 | 219 | OPEN CHANNEL | 65 | 3 |  | IRRIGATION | BIRKENHAIN EIENDOMME BEPERK | DEPT LANDBOU TEGNIESE DIENST | OWNER | 1992-03-09 | Small | Low | 1 | 1994-03-31 | A |  | 0
C111/58 |  | GOEDEHOOP DAM | 5 | C11D | 26 | 51 | 6.2 | 30 | 5 | 23.2 | AMERSFOORT | 31 | GOEDE HOOP 328 PTN. 3 | IT | MPUMALANGA | GAUTENG | 0 |  | KLEIN VAAL RIVER TR. | EARTHFILL | 13 | 245 | OPEN CHANNEL | 925 | 0 |  | IRRIGATION | VAN DER MERWE S.F. | UNKNOWN | UNKNOWN | 1992-04-23 | Medium | Low | 2 | 1994-03-31 | A |  | 0 | 2017-11-30
C111/59 |  | EARLYGREEN DAM | 5 | C11D | 26 | 52 | 26.9 | 30 | 4 | 49.9 | AMERSFOORT | 31 | VYFHOEK 335 IT REM. PTN. 1 & PTN. 8 | IT | MPUMALANGA | GAUTENG | 1990 |  | KLEIN VAAL RIVER TR. | EARTHFILL | 6 | 300 | OPEN CHANNEL | 224 | 0 |  | IRRIGATION | VAN DER MERWE S.F. | PIET CILLIERS | PIET CILLIERS | 1992-04-23 | Small | Low | 1 | 1995-03-01 | A |  | 0
C111/60 |  | MEPPEL DAM | 5 | C11A | 26 | 31 | 20.5 | 30 | 9 | 6.9 | ERMELO | 15 | MEPPEL 264 I.T. RES PTN. VAN PTN. 3 | ERMELO | MPUMALANGA | GAUTENG | 0 |  | HOLBANKSPRUIT | EARTHFILL | 6 | 0 | INFORMATION NOT AVAILABLE | 96 | 0 |  | IRRIGATION | T. MOODIE (EIEDOMME) MEPPEL BK. | UNKNOWN | UNKNOWN | 2016-03-11 | Small | Low | 1 | 1992-08-25 | A |  | 0
C111/61 | 6649 | DEHOOP DAM | 5 | C11E | 26 | 44 | 29 | 29 | 55 | 38 | ERMELO | 26 | PTN. 5 + 6 VAN DE GOEDEHOOP 473-IS |  | GAUTENG | GAUTENG | 1999 |  | SANDSPRUIT TR. OF VAAL RIVER | EARTHFILL | 6 | 130 | SIDE CHANNEL SPILLWAY | 113 | 9 |  | IRRIGATION | HOLL J.B. | D. WESSELS | D. WESSELS | 2001-02-05 | Small | Low | 1 | 2001-05-03 | A |  | 0
C111/63 |  | ELSA DAM | 5 | C11A | 26 | 27 | 8.9 | 30 | 6 | 51.9 | ERMELO | 14 | BLOEMFONTEIN 132 IT PTN. 4 | ERMELO | MPUMALANGA | GAUTENG | 1984 |  | VAAL RIVER TR. | EARTHFILL | 7 | 149 | OPEN CHANNEL | 96 | 0 |  | IRRIGATION | WASSERMAN G.T. | BARRET D. | BARRET D. | 1992-10-12 | Small | Low | 1 | 1992-11-13 | A |  | 0
C111/64 |  | JAN GREYLING DAM | 5 | C11C | 27 | 4 | 2 | 30 | 12 | 18.9 | WAKERSTROOM | 40 | MOOIHOEK 12 HT (MOOIBANK) | HT | MPUMALANGA | GAUTENG | 1989 |  | KLEIN VAAL RIVER TR. | EARTHFILL | 11 | 200 | OPEN CHANNEL | 380 | 0 |  | IRRIGATION | GREYLING B.P. | OTK | OWNER | 1992-06-11 | Small | Low | 1 | 1994-03-31 | A |  | 0
C111/65 |  | WELGELEGEN DAM | 5 | C11B | 26 | 41 | 39.1 | 30 | 3 | 11.4 | ERMELO | 23 | WELGELEGEN 294 IT PTN. 1 | ERMELO | MPUMALANGA | GAUTENG | 1991 |  | NOULANE SPRUIT TR. OF VAAL RIVER | EARTHFILL | 10 | 120 | OPEN CHANNEL | 230 | 0 |  | IRRIGATION | VAN DER WATH C.J. | JACOBS H. | JACOBS H. | 1992-06-17 | Small | Low | 1 | 1994-03-31 | A |  | 0
C111/66 | 0 | GOEDEHOOP DAM | 5 | C1 | 26 | 24 | 12.2 | 30 | 7 | 17.8 | ERMELO | 22 | GOEDEHOOP 106 LT | ERMELO | MPUMALANGA | MPUMALANGA | 1984 |  |  | EARTHFILL | 9 | 251 | OPEN CHANNEL | 284 | 5.5 | 0 |  | VAN STADEN |  |  | 2016-03-11 | Not Classified | Not Classified | 0 |  | A |  | 0
C111/67 |  | BABER DAM | 5 | C11A | 26 | 29 | 11.7 | 30 | 4 | 22.9 | ERMELO | 13 | LELIEFONTEIN 136 IT RESTANT | ERMELO | MPUMALANGA | GAUTENG | 0 |  | HOLBANKSPRUIT | EARTHFILL | 7 | 181 | OPEN CHANNEL | 109 | 4 |  | IRRIGATION | JANSE VAN RENSBURG M.W. | BARRET | BARRET | 1993-02-03 | Small | Low | 1 | 1994-03-31 | A |  | 0
C111/68 |  | BEN SE DAM | 5 | C11A | 26 | 25 | 16 | 30 | 2 | 19.6 | ERMELO | 17 | MOOIFONTEIN 109 IT PTN. 13 | ERMELO | MPUMALANGA | GAUTENG | 1993 |  | VAAL RIVER TR. | EARTHFILL | 9 | 200 | OPEN CHANNEL | 89 | 3 |  | IRRIGATION | MARX F.J. | DEPT. LANDBOU & ONTWIKKELING | JACOBS H. | 1993-02-03 | Small | Low | 1 | 1994-03-31 | A |  | 0
C111/69 |  | NEELS SE DAM | 5 | C11A | 26 | 27 | 53.6 | 30 | 7 | 6.4 | ERMELO | 19 | UITGEZOCHT KRANSPAN 131 IT PTN. 8 | ERMELO | MPUMALANGA | GAUTENG | 1986 |  | VAAL RIVER TR. | EARTHFILL | 8 | 122 | OPEN CHANNEL | 78 | 2 |  | INFORMATION NOT AVAILABLE | SWART H.H.C. | SWART C.T. | SWART C.T. | 1993-02-16 | Small | Low | 1 | 1994-03-31 | A |  | 0
C111/70 |  | SAAIMAN DAM | 5 | C11A | 26 | 24 | 58.4 | 30 | 3 | 12.1 | ERMELO | 20 | MOOIFONTEIN 109 | IT | MPUMALANGA | GAUTENG | 1991 |  | VAAL RIVER TR. | EARTHFILL | 8 | 139 | OPEN CHANNEL | 89 | 3 |  | IRRIGATION | SAAIMAN G.A. | JACOBS J. | OWNER | 1993-02-03 | Small | Low | 1 | 1994-03-31 | A |  | 0
C111/71 |  | UITGEZOCHT DAM | 5 | C11A | 26 | 28 | 3.9 | 30 | 7 | 54.6 | ERMELO | 20 | UITGEZOCHT KRANSPAN 131 IT PTN. 8 | ERMELO | MPUMALANGA | GAUTENG | 1970 |  | VAAL RIVER TR. | EARTHFILL | 9 | 154 | OPEN CHANNEL | 125 | 3 |  | IRRIGATION | SWART H.H.C. | SWART C.T. | SWART C.T. | 1993-02-16 | Small | Low | 1 | 1994-03-31 | A |  | 0
C111/72 |  | WESSEL DAM | 5 | C11A | 26 | 27 | 40 | 30 | 7 | 30.9 | ERMELO | 19 | KRANSPAN 131 IT REM. PTN. A (UITGEZOCHT) | ERMELO | MPUMALANGA | GAUTENG | 1986 |  | VAAL RIVER TR. | EARTHFILL | 6 | 137 | OPEN CHANNEL | 56 | 2 |  | IRRIGATION | VAN AARD W.W. | PIENAAR A.J. | PIENAAR A.J. | 1993-02-09 | Small | Low | 1 | 1994-03-31 | A |  | 0
C111/74 |  | TORBANITE DAM | 5 | C11A | 26 | 21 | 24 | 30 | 3 | 30 | BREYTEN | 9 | VLAKFONTEIN 108 IT | BREYTEN | MPUMALANGA | GAUTENG | 1946 |  | VAAL RIVER TR. | EARTHFILL | 8 | 280 | SIDE CHANNEL | 1100 | 49 | 51.4 | IRRIGATION AND MUNICIPAL USE | GERT SIBANDE DISTRICT MUNICIPALITY (SECUNDA) | TRANSNET | TRANSNET | 1987-10-30 | Small | Significant | 2 | 1989-07-18 | M | 2009-04-21 | 3
C111/80 | 1339 | HOLLAND DAM | 5 | C11G | 26 | 44 | 40 | 29 | 51 | 14 | AMERSFOORT |  | HOLLAND 471 PTN 3 | IS | MPUMALANGA | GAUTENG | 1998 |  |  | EARTHFILL | 5.5 | 250 |  | 108 | 12 | 0 | LIVESTOCK WATERING | GJ BAM |  |  | 2010-02-01 | Small | Low | 1 | 2013-02-19 | A |  | 0
C111/81 | 6184 | GOEDEHOOP DAM 2 | 5 | C11A | 26 | 24 | 12 | 30 | 9 | 40 | ERMELO |  | PTN 14 GOEDEHOOP 106 | IT | MPUMALANGA | GAUTENG | 1988 |  | NO NAME | EARTHFILL | 8.5 | 100 | BY-WASH | 57 | 3 | 0 | IRRIGATION | SAAIMAN D.C |  |  | 2010-02-01 | Small | Low | 1 | 2013-02-19 | A |  | 0
C111/82 | 2269 | GOEDEHOOP 328 DAM | 5 | C11D | 26 | 48 | 45 | 30 | 4 | 38 | ERMELO |  | PTN 8 GOEDE HOOP 328 IT | IT | GAUTENG | GAUTENG | 1998 |  |  | EARTHFILL | 10 | 150 | SIDE CHANNEL | 74 | 5.2 | 0 | IRRIGATION | CELTIC ROSE INV. CC |  |  | 2010-02-01 | Small | Low | 1 | 2013-02-19 | A |  | 0
C111/83 | 6469 | ZWARTWATER DAM | 5 | C11B | 26 | 38 | 20 | 30 | 13 | 47 | ERMELO | 31 | PTN 2 ZWARTWATER 288 IT | IT | MPUMALANGA | GAUTENG | 1972 |  | SWARTWATER | EARTHFILL | 8 | 235 |  | 73 | 0 | 0 | IRRIGATION & LIVESTOCK WATERING | KANSVAT BELEGGINGS |  |  | 2010-02-01 | Small | Low | 1 | 2013-02-19 | A |  | 0
C111/84 | 484 | VAN OUDTSHOORN DAM | 5 | C11B | 26 | 33 | 9 | 30 | 4 | 7 | FRANKFORT |  | PTN 1 VAN OUDTSHOORN STROOM 261 IT | NORTHERN FREE STATE DISTRICT MUNICIPALITY | MPUMALANGA | GAUTENG | 1988 |  | WIPUNT STREAM | EARTHFILL | 6 | 220 | BY-WASH | 104 | 7 | 0 | IRRIGATION | TJ HUGO |  |  | 2010-02-01 | Not Classified | Not Classified |  |  | A |  | 0
C111/85 | 6274 | BLOEMFONTEIN D2 | 5 | C11A | 26 | 24 | 40 | 30 | 5 | 47 | ERMELO |  | PTN 10 BLOEMFONTEIN 132 | GERT SIBANDE DISTRICT MUNICIPALITY | MPUMALANGA | GAUTENG | 1986 |  | VAAL RIVER TRIBUTARY | EARTHFILL | 6 | 200 | OPEN CHANNEL | 95 | 6 | 0 | LIVESTOCK WATERING | GARDINER BROTHERS |  |  | 2010-02-01 | Small | Low | 1 | 2013-02-20 | A |  | 0
C111/86 | 0 | DAM C | 5 | X11B | 26 | 16 | 30 | 30 | 1 | 29 | BREYTEN | 4 | TSELENTIS BOTHASRUST 211 IS REM EXT | MSUKALIGWA | MPUMALANGA | GAUTENG |  |  | NKOMATI RIVER TRIBUTARY | EARTHFILL | 6 | 260 | SIDE CHANNEL | 59 | 3.6 | 0 | STORAGE | XSTRATA SOUTH AFRICA |  |  | 2010-03-02 | Small | Low | 1 | 2011-06-24 | O |  | 0
C111/87 | 0 | DAM D | 5 | X11B | 26 | 16 | 13 | 30 | 1 | 45 | BREYTEN | 5.5 | TSELENTIS BOTHASRUST 211 IS REM EXT | MSUKALIGWA | MPUMALANGA | GAUTENG |  |  | THEBOESMANSPRUIT TRIBUTARY | EARTHFILL | 5 | 290 | SIDE CHANNEL | 65 | 2.64 | 0 | STORAGE | XSTRATA SOUTH AFRICA |  |  | 2010-03-02 | Small | Low | 1 | 2010-06-24 | O |  | 0
C111/88 | 904 | WELGEVONDEN 107 IT 7 DAM | 5 | C11A | 26 | 23 | 33 | 30 | 5 | 19 | ERMELO | 22 | WELGELEGEN 107 | MSUKALIGWA | GAUTENG | GAUTENG | 1983 |  | UNNAMED SPRUIT | EARTHFILL | 6 | 156 |  | 113 | 6 | 0 | STOCK WATERING | WPCH TRUST | A. PIENAAR |  | 2010-06-01 | Small | Low | 1 | 2010-07-15 | A |  | 0
C111/89 |  | GLENFILLAN DAM | 5 | C11C | 26 | 56 | 37 | 30 | 13 | 58 | AMERSFOORT | 38 | GLEN FILLAN 362 PTN 0 | IT | MPUMALANGA | GAUTENG | 1982 |  | KLEIN VAAL RIVER TR. | EARTH & ROCKFILL | 18 | 257 | SIDE CHANNEL | 283 | 25 |  | STOCK WATERING & IRRIGATION | MULLER J.N. | OWNER | OWNER | 1992-08-11 | Small | Low | 1 | 2015-05-18 | A |  | 0 | 2015-03-31
C111/90 | 0 | WEGROW DAM | 5 | C11C | 27 | 2 | 14.7 | 30 | 5 | 54.6 | AMERSFOORT | 30 | KLEINFONTEIN 3 | HT | MPUMALANGA | GAUTENG |  |  | KLEIN VAAL RIVER TR. | EARTHFILL | 5.1 | 189 | SIDE CHANNEL | 553 | 2.5 | 0 | IRRIGATION | AFRIKAN FARMS (PTY) LTD |  |  | 2017-09-15 | Small | Low | 1 | 2014-07-08 | A |  | 0
C111/91 | 0 | ROCKDALE DAM | 5 | C11D | 26 | 52 | 7 | 30 | 2 | 12 | AMERSFOORT | 30 | VAALBANKSPRUIT 334 PTN 7 | IT | MPUMALANGA | MPUMALANGA | 2014 |  |  | EARTH & ROCKFILL | 10.3 | 151 | SIDE CHANNEL | 121 | 3.5 | 0 | STOCKWATERING & IRRIGATION | ARNOLDI D. |  |  | 2015-08-24 | Small | Low | 1 | 2015-08-07 | A |  | 0
C111/92 | 0 | VLAKFONTEIN DAM | 5 | C11D | 26 | 54 | 4 | 30 | 3 | 55 | AMERSFOORT | 28 | VLAKFONTEIN 367 PTN 4 | IT | MPUMALANGA | MPUMALANGA | 2003 |  | RUN-OFF | EARTH & ROCKFILL | 9.1 | 189 | SIDE CHANNEL | 163 | 3 | 0 | STOCKWATERING & IRRIGATION | ARNOLDI R.B. |  |  | 2015-08-24 | Small | Low | 1 | 2015-08-07 | A |  | 0
C111/93 | 0 | DE GOEDE DAM | 5 | C11D | 26 | 56 | 37.11 | 30 | 13 | 58.22 | AMERSFOORT | 30 | GOEDEMOED 373 | IT | MPUMALANGA | MPUMALANGA | 1970 |  |  | EARTH & ROCKFILL | 7.1 | 173 | SIDE CHANNEL | 339 | 6.5 | 0 | IRRIGATION | VAN DER MERWE C.S. |  |  | 2015-06-19 | Small | Low | 1 | 2015-05-18 | A |  | 0
C111/94 | 0 | GROND DAM | 5 | C11 | 26 | 53 | 44 | 30 | 7 | 22 | AMERSFOORT | 27 | WILLEM HENDRIKSVALLEI 365 PTN 3 | IT | MPUMALANGA | MPUMALANGA | 2014 |  | SURFACE RUN- |  | 10.2 | 253 | SIDE CHANNEL | 426 | 5 | 0 | SOTCK WATERING & IRRIGATION | BIBBEY I.J |  |  | 2015-09-18 | Small | Low | 1 | 2015-08-20 | A |  | 0
C111/95 | 0 | DE GOEDE HOOP DAM 2 | 5 | C11D | 26 | 50 | 47 | 30 | 6 | 29 | AMERSFOORT | 29 | GOEDE HOOP 328 PTN 5 | IT | MPUMALANGA | MPUMALANGA |  |  | KLIEN VAAL TR. | EARTHFILL | 8 | 150 | BY-WASH | 600 | 35 | 73 | IRRIGATION | VAN DER MERWE S.F. |  |  | 2015-07-14 | Small | Low | 1 | 2015-07-03 | A | 2017-04-19 | 2
C111/98 | 0 | VYFHOEK DAM 2 | 5 | C11D | 26 | 51 | 58 | 30 | 5 | 2 | AMERSFOORT | 29 | VYFHOEK 335 PTN 3 | IT | MPUMALANGA | MPUMALANGA | 1982 |  | SURFACE RUN-OFF | EARTH & ROCKFILL | 6 | 175 | SIDE CHANNEL | 313 | 4 | 0 | STOCK WATERING & IRRIGATION | VAN DER MERWE S.F |  |  | 2016-02-18 | Small | Low | 1 | 2016-02-15 | A |  | 0
C112/33 | 679 | LOURENSPOORT DAM | 5 | C11F | 26 | 34 | 4.3 | 29 | 52 | 17 | ERMELO | 14 | UITGEZOCHT 436 IS REM | ERMELO | MPUMALANGA | GAUTENG | 1985 |  | LIT/KLN ?? SPRUIT TR. | EARTHFILL | 8 | 204 | OPEN CHANNEL | 99 | 5 |  | IRRIGATION | MW ODENDAAL TRUST | S.H. MAHONEY | OWNER | 1987-01-06 | Small | Low | 1 | 1994-03-31 | A |  | 0 | 2009-02-28
C112/38 |  | OUPA-SE-DAM | 5 | C11F | 26 | 22 | 33.7 | 29 | 46 | 45 | DAVEL | 14 | TWEEFONTEIN 249 IS | IS | MPUMALANGA | GAUTENG | 1930 |  | ?? SPRUIT TR. | EARTHFILL | 8 | 300 | OPEN CHANNEL | 122 | 9 |  | IRRIGATION | JACOBSZ P.J.E | UNKNOWN | UNKNOWN | 1987-05-12 | Small | Low | 1 | 1991-10-16 | A |  | 0
C112/39 |  | TWEEFONTEIN-GROOT DAM | 5 | C11F | 26 | 23 | 12.9 | 29 | 44 | 57.6 | DAVEL | 12 | TWEEFONTEIN 249 IS | IS | MPUMALANGA | GAUTENG | 1950 |  | ?? SPRUIT TR. | EARTHFILL | 8 | 250 | OPEN CHANNEL | 160 | 9 |  | IRRIGATION | JACOBSZ P.J.E | UNKNOWN | WILLEM FAF | 1987-05-12 | Small | Low | 1 | 1991-07-22 | A |  | 0
C112/40 | 4639 | MIDDELPLAAT DAM | 5 | C11F | 26 | 25 | 10 | 29 | 49 | 15 | ERMELO | 25 | MIDDELPLAAT 271 IS PTN. 3 | ERMELO | MPUMALANGA | GAUTENG | 1986 |  | ?? SPRUIT TR. | EARTHFILL | 9 | 90 | OPEN CHANNEL | 302 | 17 |  | IRRIGATION | JACOBSZ G.B. | OWNER | OWNER | 1987-06-10 | Small | Low | 1 | 1991-01-02 | A |  | 0
C112/41 | 424 | KRANSPOORT DAM | 5 | C11F | 26 | 21 | 29 | 29 | 50 | 50.3 | ERMELO | 30 | KRANSPOORT 248 IS | ERMELO | MPUMALANGA | GAUTENG | 1965 |  | ?? SPRUIT TR. | EARTHFILL | 8 | 170 | OPEN CHANNEL | 200 | 12 |  | IRRIGATION | JACOBSZ G.B. | UNKNOWN | JACOBSZ E. (WYLE) | 1987-06-10 | Small | Low | 1 | 1991-07-22 | A |  | 0
C112/42 |  | DRIEHOEK DAM | 5 | C11F | 26 | 25 | 54.8 | 29 | 54 | 25.2 | ERMELO | 16 | DRIEHOEK 273 IS | IS | MPUMALANGA | GAUTENG | 1985 |  | KLEIN X SPRUIT TR. | ROCKFILL | 9 | 440 | SIDE CHANNEL SPILLWAY | 566 | 36 | 4.5 | POLLUTION CONTROL | BOTHMA G. | C.P. CELLIERS | ROCK MOVERS (PTY) LTD | 1988-02-02 | Small | Low | 1 | 2015-02-24 | A | 2014-02-14 | 2
C112/43 |  | NOOITGEDACHT DAM | 5 | C11F | 26 | 32 | 1 | 29 | 56 | 20 | ERMELO | 5 | NOOITGEDACHT 268 PTN. 52 | IT | MPUMALANGA | GAUTENG | 1973 |  | KLEIN-?? SPRUIT TR. | ARCH & BUTTRESS | 6 | 107 | OVER CONCRETE BUTTRESS WEIR | 170 | 12 |  | IRRIGATION | DEPT. AGRICULTURE & LAND | UNKNOWN | OWNER | 1989-01-05 | Small | Low | 1 | 2007-07-13 | S | 2002-08-12 | 1
C112/44 |  | FARM 274 PTN 6 DAM | 5 | C11F | 26 | 24 | 29.5 | 29 | 57 | 41.6 | ERMELO | 14 | FARM 274 IS PTN 6 | ERMELO | MPUMALANGA | GAUTENG | 1939 |  | KLEIN X SPRUIT TR. | EARTHFILL | 8 | 200 | OPEN CHANNEL | 280 | 10 |  | IRRIGATION | SPIES J.J. | VAN NIEKERK R.J. | VAN NIEKERK R.J. | 1990-01-02 | Small | Low | 1 | 1991-10-16 | A |  | 0
C112/45 | 26389 | UITZICHT DAM | 5 | C11G | 26 | 38 | 32 | 29 | 46 | 36 | MORGENSON | 24 | UITZICHT 450 PTN. 11 VAN PTN. 3 | IS | MPUMALANGA | GAUTENG | 1974 |  | KLEIN-DRINKWATER SPRUIT | EARTHFILL | 7 | 185 | OPEN CHANNEL | 141 | 7 |  | IRRIGATION | JAN GREY EN SEUNS | J.P. GREY | J.P. GREY | 1989-02-20 | Small | Low | 1 | 1992-10-20 | A |  | 0
C112/46 |  | MEERHOF DAM | 5 | C11F | 26 | 27 | 26.1 | 29 | 42 | 44.4 | DAVEL | 4 | HAMMELFONTEIN 269 IS PTN. 22 EN 23 | BETHAL | MPUMALANGA | GAUTENG | 1991 |  | ?? SPRUIT TR. | EARTHFILL | 5 | 300 | OPEN CHANNEL | 113 | 18 |  | IRRIGATION | HURWITZ FARMING | B.C. ROBINSON | ALS SIVIELE KONTRAKTEURS | 1991-03-27 | Small | Low | 1 | 1990-07-18 | A |  | 0
C112/47 | 3274 | UITZICHT DAM | 5 | C11F | 26 | 26 | 14.4 | 29 | 44 | 58.9 | DAVEL | 10 | UITZICHT 266 IS PTN. 11 | BETHAL | MPUMALANGA | GAUTENG | 1991 |  | ?? SPRUIT TR. | EARTHFILL | 9 | 310 | OPEN CHANNEL | 113 | 14 |  | IRRIGATION | HURWITZ FARMING | B.C. ROBINSON | ALS SIVIELE INGENIEURS | 1991-03-27 | Small | Low | 1 | 1990-07-18 | A |  | 0
C112/48 |  | DORPSPLAATS DAM | 5 | C11G | 26 | 45 | 8 | 29 | 47 | 29 | MORGENZON | 30 | DORPSPLAATS 470 IS PTN. VAN PTN. 1 |  | MPUMALANGA | GAUTENG | 1984 |  | ?? SPRUIT | EARTHFILL | 8 | 168 | OPEN CHANNEL | 81 | 4 |  | STOCK WATERING | GREY JAN EN SEUNS | J.P. GREY | J.P. GREY | 1989-02-20 | Small | Low | 1 | 1992-10-20 | A |  | 0
C112/49 | 1849 | APPEL DAM | 5 | C11F | 26 | 31 | 7.1 | 29 | 41 | 39.6 | DAVEL | 8 | BRAKFONTEIN 426 PTN 2 | IS | MPUMALANGA | GAUTENG | 1956 |  | RHENOSTERLOOP RIVER TR. | EARTHFILL | 6.2 | 231 | OPEN CHANNEL | 564 | 17.5 |  | IRRIGATION | GREY J.P. | DWAF | ERASMUS T. | 1990-05-08 | Small | Low | 1 | 2011-02-22 | A |  | 0
C112/50 |  | BASSON DAM | 5 | C11F | 26 | 28 | 4.2 | 29 | 59 | 33.8 | ERMELO | 6 | BUHRMANNS TAFELKOP 135 IT PTN. 12 | ERMELO | MPUMALANGA | GAUTENG | 1988 |  | KLEIN ?? SPRUIT TR. | EARTHFILL | 9 | 250 | OPEN CHANNEL | 95 | 8 |  | STOCK WATERING | BASSON C.J. | MAC ALPINE | MAC ALPINE | 1991-06-10 | Small | Low | 1 | 1994-03-31 | A |  | 0
C112/52 |  | JAN SE DAM | 5 | C11G | 26 | 38 | 52.6 | 29 | 44 | 42.4 | MORGENZON | 18 | UITZICHT 450 IS PTN. 31 | MORGENZON | MPUMALANGA | GAUTENG | 1988 |  | DRINKWATERSPUIT | EARTHFILL | 5 | 180 | OPEN CHANNEL | 88 | 1 |  | IRRIGATION | STRYDOM J.H. | OWNER | OWNER | 1991-03-18 | Small | Low | 1 | 1994-03-30 | A |  | 0
C112/53 |  | OU BESPROEIINGS DAM | 5 | C11F | 26 | 28 | 38.4 | 29 | 40 | 3.9 | DAVEL | 6 | HAMELFONTEIN 269 IS PTN. 3 | ERMELO | MPUMALANGA | GAUTENG | 1977 |  | RENOSTERLOOP | EARTHFILL | 9 | 200 | OPEN CHANNEL | 298 | 0 |  | IRRIGATION | GREY J.P. | GREY J.H. | GREY J.H. | 1992-06-17 | Small | Low | 1 | 1994-03-31 | A |  | 0
C112/54 |  | TEERPAD BESPROEIINGS DAM | 5 | C11F | 26 | 29 | 23.6 | 29 | 40 | 23.2 | DAVEL | 8 | HAMELFONTEIN 269 IS PTN. 3 | ERMELO | MPUMALANGA | GAUTENG | 1981 |  | RENOSTERLOOP RIVER TR. | EARTHFILL | 11 | 200 | OPEN CHANNEL | 237 | 0 |  | IRRIGATION | GREY J.P. | GREY J.H. | GREY J.H. | 1992-06-17 | Small | Low | 1 | 1994-03-31 | A |  | 0
C112/55 |  | SPYKER SE DAM | 5 | C11F | 26 | 29 | 24.3 | 29 | 41 | 14.3 | DAVEL | 12 | HAMELFONTEIN 269 IS RESTANT | ERMELO | MPUMALANGA | GAUTENG | 1948 |  | RENOSTERLOOP RIVER TR. | EARTHFILL | 8 | 220 | OPEN CHANNEL | 153 | 0 |  | IRRIGATION | VAN VUUREN F.C. | UNKNOWN | UNKNOWN | 1992-06-17 | Small | Low | 1 | 1994-03-31 | A |  | 0
C112/56 |  | ROOIJAN DAM | 5 | C11F | 26 | 29 | 15.9 | 29 | 41 | 32.4 | DAVEL | 11 | HAMELFONTEIN 269 IS | ERMELO | MPUMALANGA | GAUTENG | 1948 |  | RENOSTERLOOP RIVER | EARTHFILL | 12 | 450 | OPEN CHANNEL | 490 | 0 |  | IRRIGATION | GREY J.P | UNKNOWN | UNKNOWN | 1992-06-17 | Medium | Low | 2 | 1994-03-30 | A |  | 0 | 2017-01-31
C112/57 |  | PET DAM | 5 | C11F | 26 | 31 | 22 | 29 | 58 | 48 | ERMELO | 0 | NOOITGEDACHT 268 IT | IT | MPUMALANGA | GAUTENG | 0 |  | KLEIN DRINKWATER STREAM | EARTHFILL | 5 | 200 | CULVERT | 168 | 6.9 | 9.9 | INDUSTRIAL RESIDUE | MSUKALIGWA LOCAL MUNICIPALITY | MUNICIPALITY OF ERMELO | ERMELO TOWN COUNCIL | 1992-06-17 | Small | Significant | 2 | 1994-06-17 | M | 2010-01-08 | 2 | 2017-12-12
C112/59 | 1804 | HAMELFONTEIN DAM NO1 | 5 | C11F | 26 | 28 | 30 | 29 | 39 | 20 | DAVEL | 4 | HAMELFONTEIN 269 IS |  | MPUMALANGA | GAUTENG | 1910 |  | RENOSTERLOOP RIVER | EARTHFILL | 6 | 234 | OPEN CHANNEL | 225 | 11 |  | IRRIGATION | KRAUSS M.A. | KRAUSS W.F.H. | KRAUSS W.F.H | 1994-12-14 | Small | Low | 1 | 1995-03-01 | A |  | 0
C112/60 | 2089 | KROMDRAAI DAM | 5 | C11G | 26 | 38 | 16.3 | 29 | 54 | 42.6 | ERMELO | 17 | KROMDRAAI 441 PTN. 1 & 2 | IS | MPUMALANGA | GAUTENG | 1994 |  | KROMDRAAILOOP | EARTHFILL | 8 | 150 | OPEN CHANNEL | 102 | 7 |  | STOCK WATERING | GOLDBERG H. | UNKNOWN | UNKNOWN | 1996-05-23 | Small | Low | 1 | 1997-01-24 | A |  | 0
C112/61 |  | BON ESPERENCE DAM | 5 | C11F | 26 | 33 | 45.1 | 29 | 49 | 0 | ERMELO | 20 | DE GOEDEHOOP 432 JS PTN. 7 | ERMELO | MPUMALANGA | GAUTENG | 1998 |  | ?? SPRUIT | EARTHFILL | 8 | 127 | OPEN CHANNEL | 112 | 10 |  | IRRIGATION | THERON J.P. | PAUL ROOS | A.L.S. SIVIELE KONTRAKTEURS | 1998-11-04 | Small | Low | 1 | 1997-10-02 | A |  | 0
C112/62 |  | REMHOOGTE DAM | 5 | C11F | 26 | 32 | 28 | 29 | 43 | 31 | DAVEL |  | REMHOOGTE 428 IS REM OF PORTION 1 | MSUKALIGWA | MPUMALANGA | GAUTENG | 2004 |  | RENOSTERLOOP | EARTHFILL | 5.5 | 175 | OPEN CHANNEL | 225 | 10.5 | 0 | IRRIGATION | GREY JP |  |  | 2003-05-20 | Small | Low | 1 | 2004-02-26 | A |  | 0
C112/64 | 0 | DE VEREENIGING DAM | 5 | C11 | 26 | 38 | 48 | 29 | 51 | 32 | ERMELO | 25 | DE VEREENIGING 4481 PTN 8 | ERMELO | MPUMALANGA | MPUMALANGA |  |  | NAMELESS TRIBUTARY | EARTH & ROCKFILL | 7.1 | 112 | SIDE CHANNEL | 263 | 5.4 | 0 | STOCK WATERING & IRRIGATION | SCHEEPERS B.J |  |  | 2015-11-17 | Small | Low | 1 | 2015-11-10 | A |  | 0
C113/32 | 2209 | VLAKFONTEIND AM | 5 | C11H | 26 | 47 | 41.1 | 29 | 40 | 20.4 | MORGENZON | 10 | VLAKFONTEIN 484 IS PTN. E | ERMELO | MPUMALANGA | GAUTENG | 1985 |  | VAAL RIVER TR. | EARTHFILL | 7 | 220 | INFORMATION NOT AVAILABLE | 103 | 5 |  | IRRIGATION | SWART C.J. | ABEL J. PIENAAR | ABEL J. PIENAAR | 1987-01-14 | Small | Low | 1 | 1991-01-02 | A |  | 0
C113/33 | 739 | VAALKOP DAM | 5 | C11J | 26 | 48 | 49 | 29 | 39 | 13 | MORGENZON | 9 | VAALKOP 490 IS PTN 2 |  | MPUMALANGA | GAUTENG | 1986 |  | VAAL RIVER TR. | EARTHFILL | 10.2 | 224 | INFORMATION NOT AVAILABLE | 343 | 5.5 |  | IRRIGATION | J CLAASSEN | ABEL J. PIENAAR | ABEL J. PIENAAR | 1987-01-14 | Small | Low | 1 | 1991-01-02 | A |  | 0
C113/35 | 3544 | MORGENZON-DORPS DAM | 5 | C11H | 26 | 44 | 20.9 | 29 | 35 | 32 | MORGENZON | 1 | MORGENZON 466 IS | ERMELO | MPUMALANGA | GAUTENG | 1987 |  | OS SPRUIT | EARTHFILL | 13 | 275 | BY-WASH | 810 | 35 | 140 | MUNICIPAL USE & INDUSTRIAL USE | LEKWA LOCAL MUNICIPALITY | J.J. DE BRUIN ING. | PROP KONSTRUKSIE | 1987-11-13 | Medium | Low | 2 | 1991-01-02 | M | 2011-06-17 | 1
C113/36 |  | OSHOEK DAM | 5 | C11H | 26 | 36 | 46 | 29 | 40 | 19.9 | DAVEL | 18 | OSHOEK 454 IS PTN. E | ERMELO | MPUMALANGA | GAUTENG | 1976 |  | OS SPRUIT | EARTHFILL | 9 | 130 | OPEN CHANNEL | 135 | 6 |  | IRRIGATION | JAN GREY EN SEUNS | J.P. GREY | J.P. GREY | 1989-02-20 | Small | Low | 1 | 1992-10-21 | A |  | 0
C113/38 |  | SCHUILPLAATS DAM | 5 | C11J | 26 | 55 | 41.6 | 29 | 46 | 26 | AMERSFOORT | 16 | SCHUILPLAATS 511 IS RESTANT GADEELTE | AMERSFOORT | MPUMALANGA | GAUTENG | 1986 |  | KROGSPRUIT TR. | EARTHFILL | 8 | 200 | OPEN CHANNEL | 89 | 3 |  | STOCK WATERING | NAUDE G. | UNKNOWN | UNKNOWN | 1993-01-18 | Small | Low | 1 | 1994-03-31 | A |  | 0
C113/40 |  | ASH DUMP DAM NO.1 | 5 | C11J | 27 | 6 | 16 | 29 | 45 | 24 | AMERSFOORT | 17 | WITKOPPIES 81 PTN 1 | HS | MPUMALANGA | GAUTENG | 1996 |  | OFF CHANNEL STORAGE DAM | EARTHFILL | 5.2 | 730 | OPEN CHANNEL | 269 | 10 | 1.52 | POLLUTION CONTROL | ESKOM (PTY) LTD. | C. WAYGOOD,JONES & WAGENER | STOCKS ROADS | 1997-09-16 | Small | Significant | 2 | 2013-01-18 | O | 2014-01-21 | 1 | 2020-06-30
C113/43 | 109 | VLYJUBA DAM | 5 | C11J | 26 | 46 | 22 | 29 | 43 | 56 | MORGENZON | 15 | VLYPLAATS 481 IS/GED 6 AMAJUBA 482 IS |  | GAUTENG | GAUTENG | 1998 |  |  | EARTHFILL | 8 | 118 | SIDE CHANNEL SPILLWAY | 118 | 10 |  | IRRIGATION | LOMBARD J.J. | UNKNOWN | UNKNOWN | 2001-03-26 | Small | Low | 1 | 2001-05-15 | A |  | 0 | 2004-01-30
C113/44 |  | MAJUBA CLEAN WATER DAM | 5 | C11J | 27 | 5 | 11 | 29 | 46 | 11 | AMERSFOORT | 17 | ROODEKOPJES 67 PTN 1 | HS | MPUMALANGA | GAUTENG | 1985 |  | GEELKLIPSPRUIT | EARTHFILL | 5 | 374 | OPEN CHANNEL | 245 | 16 | 1.89 | INDUSTRIAL USE | ESKOM (PTY) LTD. | OWNER | UNKNOWN | 1998-03-24 | Small | Significant | 2 | 1998-05-08 | O | 2014-02-11 | 2 | 2019-06-30
C113/45 | 5059 | MAJUBA RAWWATER DAM | 5 | C11J | 27 | 5 | 22 | 29 | 46 | 29 | AMERSFOORT | 17 | ROODEKOPJES 67 PTN 1 | HS | MPUMALANGA | GAUTENG | 1985 |  | GEELKLIPSPRUIT | EARTHFILL | 7 | 460 | DUIKER UITLOOP | 622 | 20 | 2.83 | INDUSTRIAL USE | ESKOM (PTY) LTD. | OWNER | UNKNOWN | 1998-03-24 | Small | Significant | 2 | 1998-05-08 | O | 2014-02-11 | 2 | 2020-06-30
C113/46 |  | MAJUBA POWERSTATION ASH DUMP DAM NO.3 | 5 | C11J | 27 | 6 | 25 | 29 | 44 | 15 | AMERSFOORT | 17 | WITKOPPIES 81 HS REM. OF PORTION 1 |  | GAUTENG | GAUTENG | 1999 |  | PALMIETSPRUIT TR. | EARTHFILL | 5.1 | 360 | SIDE CHANNEL | 93 | 4 | 0.381 | POLLUTION CONTROL | ESKOM-MAJUBA POWER STATION | JONES & WAGENER(PTY)LTD | ROSHCON CIVILS | 2000-03-16 | Small | Significant | 2 | 1999-07-09 | O | 2014-01-21 | 1 | 2015-06-01
C113/47 | 1684 | VAALKOP DAM 2 | 5 | C11J | 26 | 49 | 58 | 29 | 41 | 57 | MORGENZON |  | REM. PTN 18 VAALKOP 490 IS | IS | MPUMALANGA | GAUTENG | 1997 |  |  | EARTHFILL | 10.6 | 184 | BY-WASH | 113 | 5.24 | 0 | IRRIGATION | GRANARY NORMANDIEN PTY LTD |  |  | 2010-02-01 | Small | Low | 1 | 2013-02-20 | A |  | 0
C113/48 | 0 | PLATBERG DAM | 5 | C11 | 26 | 56 | 48 | 29 | 47 | 57 | AMERSFOORT | 12.5 | PLATBEG 510 PTN 6 | AMERSFOORT | MPUMALANGA | MPUMALANGA |  |  | NAMELESS TRIBUTARY | EARTHFILL | 6.2 | 121 | SIDE CHANNEL | 205 | 3.5 | 0 | STOCK WATERING | DAFEL F.P |  |  | 2015-11-17 | Small | Low | 1 | 2015-11-10 | A |  | 0
C113/49 | 0 | BKAKFONTEIN DAM 1 | 5 | C11J | 26 | 58 | 1 | 29 | 35 | 53 | STANDERTON | 40 | BRAKFONTEIN 522 PTN 9 | IS | MPUMALANGA | MPUMALANGA | 1989 |  | UNKNOWN TRIBUTARY | EARTHFIL | 5.8 | 93 | SIDE CHANNEL | 79 | 5.2 | 0 | STOCK WATERING | HONEYBONE P.J. |  |  | 2015-12-07 | Small | Low | 1 | 2015-12-02 | A |  | 0
C114/02 |  | GROOTDRAAI DAM | 5 | C11L | 26 | 55 | 9.2 | 29 | 17 | 41.6 | STANDERTON | 6 | RIVERSDAL 305 | IS | MPUMALANGA | GAUTENG | 1981 |  | VAAL RIVER | EARTHFILL & GRAVITY | 42 | 2180 | OGEE SPILLWAY | 350000 | 5500 | 7995 | MUNICIPAL USE, INDUSTRIAL USE & IRRIGATION | DEPT. OF WATER & SANITATION | WATERMEYER,SOGREAH AND COYNE | OWNER | 1986-12-31 | Large | High | 3 | 1989-08-09 | W | 2009-01-26 | 3 | 2017-04-15
C114/32 |  | FARM 513 IS PTN 3 DAM | 5 | C11J | 26 | 53 | 25.3 | 29 | 44 | 37.6 | AMERSFOORT | 25 | FARM 513 IS PTN 3 | AMERSFOORT | MPUMALANGA | GAUTENG | 1986 |  | WASGOED SPRUIT | EARTHFILL | 9 | 143 | INFORMATION NOT AVAILABLE | 97 | 2 |  | IRRIGATION | VAN NIEKERK P.C. | M.M. STRUTHERS | J.J. VAN NIEKERK | 1986-11-15 | Small | Low | 1 | 1991-01-02 | A |  | 0
C114/34 | 4684 | GOEDGEVONDEN DAM | 5 | C11M | 27 | 0 | 13.2 | 29 | 8 | 28 | STANDERTON | 16 | GOEDGEVONDEN 5 PTN 2 | HS | MPUMALANGA | GAUTENG | 1969 |  | VAAL RIVER TR. | EARTH & ROCKFILL | 10.2 | 337 | SIDE CHANNEL | 1887 | 35 |  | IRRIGATION | TBT BOERDERY (PTY) LTD | UNKNOWN | UNKNOWN | 1987-04-27 | Small | Low | 1 | 1990-01-12 | A |  | 0
C114/35 |  | STOCKYARD DAM | 5 | C11K | 26 | 44 | 3.1 | 29 | 21 | 38.5 | STANDERTON | 27 | PTN 6 UITKYK 339 (SLAGKRAAL 353) | IS | MPUMALANGA | GAUTENG | 1983 |  | LEEU SPRUIT TR. | EARTHFILL | 5.6 | 437 | BROAD CRESTED WEIR WITH TRAPEZOIDAL CONCRETE CHUTE | 680 | 10.3 | 0.75 | POLLUTION CONTROL | ANGLO OPERATIONS LTD. | ANGLO AMERICAN,CIVIL DEP. | MURRAY & ROBERTS | 1986-11-07 | Small | Significant | 2 | 1998-10-21 | O | 2012-11-06 | 2 | 2018-10-11
C114/37 |  | KARTAGO DAM | 5 | C11M | 26 | 57 | 39.7 | 29 | 7 | 39.4 | STANDERTON | 12 | RIETPOORT 405 IS (KARTAGO) PTN 3 | STANDERTON | MPUMALANGA | GAUTENG | 1984 |  | BRAK SPRUIT TR. | EARTHFILL | 11 | 160 | SIDE CHANNEL SPILLWAY | 950 | 17 |  | IRRIGATION | BOWKER L.H. | BOWKER R.M. | BOWKER R.M. | 1987-04-22 | Small | Low | 1 | 1994-03-10 | A |  | 0
C114/38 | 754 | RIETPOORT DAM | 5 | C11M | 26 | 58 | 27 | 29 | 6 | 15 | STANDERTON | 16 | RIETPOORT 405 IS PORTION 9 | STANDERTON | MPUMALANGA | GAUTENG | 1986 |  | BRAK SPRUIT TR. | EARTHFILL | 7 | 50 | FREE FALL (STRAIGHT DROP) | 118 | 6 | 11.2 | IRRIGATION | UYS J.S. | ABEL J. PIENAAR | ABEL J. PIENAAR | 1987-07-24 | Small | Significant | 2 | 1990-01-12 | A | 2010-09-09 | 1
C114/39 | 2494 | TUTUKA POWER STATION TERMINAL RESERVOIRS NO. 1 & 2 | 5 | C11K | 26 | 46 | 19 | 29 | 22 | 41 | STANDERTON | 23 | PRET. VLEI 347 IS | IS | MPUMALANGA | GAUTENG | 1983 |  | LEEU SPRUIT | EARTHFILL | 13 | 1470 | OPEN CHANNEL CONCRETE SPILLWAY | 875 | 14 | 0 | INDUSTRIAL USE | ESKOM | SRK CONSULTING | PETER FABER & MURRAY AND ROBERTS (PTY) LTD | 1987-10-20 | Medium | Significant | 2 | 1988-11-23 | O | 2014-11-14 | 5
C114/43 | 2479 | TUTUKA CLEAN WATER DAM NORTH | 5 | C11L | 26 | 45 | 58.7 | 29 | 23 | 52.5 | STANDERTON | 25 | RACES BULT 352 1S |  | MPUMALANGA | GAUTENG | 1985 |  | - | EARTHFILL | 10 | 518 | SIDE CHANNEL SPILLWAY | 500 | 17 |  | IRRIGATION | ESKOM | BRACKLEY DR. I.J. | FRASER ALEXANDER CONSTRUCT | 1988-10-07 | Small | Low | 1 | 1988-11-23 | O | 2009-12-29 | 3
C114/44 |  | TUTUKA P/S CLEAN WATER DAM SOUTH-CLOSED | 5 | C11L | 26 | 48 | 12 | 29 | 24 | 44 | STANDERTON | 24 | MOOIMEISIESFONTEIN 376 IS |  | MPUMALANGA | GAUTENG | 1985 |  | WOLWE SPRUIT | EARTHFILL | 6 | 368 | SIDE CHANNEL SPILLWAY | 250 | 30 |  | FLOOD CONTROL | ESKOM | STEFFEN, ROBERTSON & KIRSTEN | FRASER ALEXANDER CONSTR | 1988-10-07 | Small | Low | 1 | 1989-02-17 | O | 2009-12-29 | 4
C114/45 | 4744 | SHALOM DAM | 5 | C11M | 26 | 57 | 12.1 | 29 | 9 | 38.6 | STANDERTON | 10 | BRAKSPRUIT PTN. 1 & 7 | STANDERTON | MPUMALANGA | GAUTENG | 1994 |  | BRAKSPRUIT | EARTHFILL | 8 | 270 | BY WASH | 670 | 48 |  | IRRIGATION | VAN DER LINDE C.D. |  |  | 2013-03-22 | Small | Low | 1 | 1994-11-03 | A |  | 0
C114/47 |  | POORTJIE DAM | 5 | C11M | 27 | 2 | 43.5 | 29 | 9 | 10.6 | STANDERTON | 22 | POORTJIE 6 | HS | MPUMALANGA | GAUTENG | 0 |  | POORJIE RIVER | EARTHFILL | 8 | 0 | OPEN CHANNEL | 260 | 15 |  | IRRIGATION | POORTJIE TRUST | JONES + WAGENER | UNKNOWN | 1995-05-31 | Small | Low | 1 | 1995-05-23 | A |  | 0
C114/48 | 4339 | WILDEBEESTKRAAL DAM 1 | 5 | C11M | 27 | 5 | 13 | 29 | 14 | 59 | STANDERTON |  | PTN 3 WILDEBEESTKRAAL 24 HS | HS | MPUMALANGA | GAUTENG | 1970 |  | NO NAME | EARTHFILL | 7 | 200 | SIDE CHANNEL | 95 | 4 | 0 | IRRIGATION | RITZSHELF 31 |  |  | 2010-02-01 | Small | Low | 1 | 2013-04-16 | A |  | 0
C114/49 | 2734 | KROMDRAAI DAM | 5 | C11L | 27 | 1 | 43.2 | 29 | 23 | 4.5 | STANDERTON |  | KROMDRAAI 12 HS PTN 20 | HS | MPUMALANGA | GAUTENG | 1983 |  | STREAM | EARTHFILL | 7 | 300 | BY-WASH | 84 | 2 | 2.5 | LIVESTOCK WATERING | TONKIN D. |  |  | 2010-02-01 | Small | Significant | 2 | 2013-04-16 | A | 2017-07-10 | 1 | 2022-09-30
C114/51 | 2164 | RIETKUIL DAM 2 | 5 | C12B | 26 | 55 | 24 | 29 | 4 | 36 | STANDERTON |  | RIETKUIL 397 PTN 13 | IS | MPUMALANGA | GAUTENG | 2001 |  |  | EARTHFILL | 6 | 400 | BY-WASH | 82 | 5 | 0 | IRRIGATION | W.J. LYONS |  |  | 2010-02-01 | Small | Low | 1 | 2013-04-16 | A |  | 0
C114/53 | 4729 | BRAKSPRUIT DAM | 5 | C11M | 26 | 57 | 23 | 29 | 11 | 7 | STANDERTON |  | PTN 17 BRAKSPRUIT 407 IS | IS | MPUMALANGA | GAUTENG | 1994 |  | NO NAME | EARTHFILL | 6 | 230 | SIDE CHANNEL | 76 | 4.4 | 0 | LIVESTOCK WATERING | CAREL VAN DER LINDE |  |  | 2010-02-04 | Small | Low | 1 | 2013-04-10 | A |  | 0
C114/54 | 0 | NEW DENMARK COLLIERY BRINE EVAPORATION PONDS | 5 | C11K | 26 | 46 | 42 | 29 | 19 | 52 | STANDERTON | 22 | PRETORIUS VLEY 374 PTN 10 & 19 | IS | MPUMALANGA | GAUTENG | 2013 |  |  | EARTHFILL & ROCKFILL | 13.6 | 2400 | CHUTE (LINED) | 1640 | 18 | 0 | POLLUTION CONTROL, WASTEWATER DISPOSAL INDUSTRIAL RESIDUE | ANGLO AMERICAN THERMAL COAL | GOLDER ASSOCIATES AFRICA | PROTECH KHUTHELE | 2014-01-29 | Medium | Significant | 2 | 2010-10-19 | O | 2016-04-01 | 1 | 2021-04-30
C120/01 | 139 | VAAL DAM | 5 | C83M | 26 | 52 | 57 | 28 | 6 | 58 | DENEYSVILLE | 1.5 | VAALBANK 476 /BRAMLEY 1779 | IR | FREE STATE | GAUTENG | 1938 | 1985 | VAAL RIVER | EARTHFILL & GRAVITY | 63 | 3302 | CONTROLLED OGEE WITH CREST GATES | 2536000 | 32275 | 38638 | MUNICIPAL USE & INDUSTRIAL USE | DEPT. OF WATER & SANITATION | DWA | DWA | 1987-01-06 | Large | High | 3 | 1989-12-27 | W | 2009-12-21 | 3 | 2017-04-15
C120/02 | 5959 | BOSSIESPRUIT DAM | 5 | C12D | 26 | 34 | 45 | 29 | 11 | 46 | SECUNDA | 5.8 | BOSJESPRUIT | STANDERTON | MPUMALANGA | GAUTENG | 1978 |  | BOSSIESPRUIT | EARTHFILL & GRAVITY | 12 | 970 | GATED OGEE | 2289 | 67 | 5.8 | INDUSTRIAL USE | DEPT. OF WATER & SANITATION | OWNER | OWNER | 1986-11-22 | Medium | High | 2 | 1987-08-19 | W | 2011-10-12 | 3
C121/31 |  | SALVATION DAM | 5 | C12F | 26 | 42 | 30.1 | 28 | 51 | 22.2 | GREYLINGSTAD | 13 | GROOTVLEY 579 IR | STANDERTON | MPUMALANGA | GAUTENG | 1986 |  | GROOT SPRUIT TR. | EARTHFILL | 5 | 290 | OPEN CHANNEL | 96 | 7 |  | IRRIGATION | GORDON R.C. | STATE - DWA | OWNER | 1987-09-19 | Small | Low | 1 | 1990-03-28 | A |  | 0
C121/34 | 5329 | EVANDER DAM | 5 | C12D | 26 | 29 | 34 | 29 | 7 | 25 | EVANDER | 2 | DRIEFONTEIN 137 | IS | MPUMALANGA | GAUTENG | 1956 |  | GROOT SPRUIT | EARTHFILL | 13 | 640 | OGEE | 1650 | 54 | 18 | RECREATION | EVANDER GOLD MINE LTD. | Dr. F.E. KANTHACK | WINKELHAAK MINES LTD | 1986-11-12 | Medium | Significant | 2 | 1988-04-22 | O | 2015-08-21 | 5 | 2020-08-30
C121/37 |  | PAARDEFONTEIN DAM | 5 | C12F | 26 | 42 | 7.4 | 29 | 0 | 7.8 | STANDERTON | 20 | PAARDEFONTEIN 584 PTN 1,3 & 13 | IR | MPUMALANGA | GAUTENG | 1982 |  | WOLWE SPRUIT | EARTHFILL | 5.9 | 350 | SIDE CHANNEL | 390 | 32 |  | STOCK WATERING & IRRIGATION | WILZAK TRUST | STATE - DWA | G. BADENHORST | 1987-09-27 | Small | Low | 1 | 1991-01-02 | A |  | 0
C121/38 |  | EVAPORATION DAM 1 | 5 | C12D | 26 | 33 | 10.4 | 29 | 7 | 12.7 | SECUNDA | 7 | MIDDELBULT 284 | IS | MPUMALANGA | GAUTENG | 1991 |  | KLEINSPRUIT | EARTHFILL | 4 | 1500 | CONCRETE CULVERTS | 662 | 54 |  | POLLUTION CONTROL | SASOL SOUTH AFRICA (PTY) LTD | SASTECH | BASIL READ (EDMS) BPK | 1987-11-17 | Small | Significant | 2 | 1992-12-10 | O | 2015-06-02 | 4 | 2020-10-07
C121/39 |  | SASOL SECUNDA BOTHA DAM | 5 | C12D | 26 | 33 | 1 | 29 | 7 | 40 | EMBALENHLE | 6 | MIDDELBULT 284 IS | IS | MPUMALANGA | GAUTENG | 1986 |  | KLEINSPRUIT | EARTHFILL | 9 | 1521 | BROAD CREST | 800 | 13 |  | POLLUTION CONTROL | SASOL SOUTH AFRICA (PTY) LTD | SASTECH | BASIL READ (PTY) LTD. | 1987-10-23 | Small | Significant | 2 | 1992-12-10 | O | 2015-06-02 | 4 | 2023-10-09
C121/40 |  | EVAPORATION DAM 2 | 5 | C12D | 26 | 33 | 10 | 29 | 7 | 30 | SECUNDA | 7 | MIDDELBULT 284 IS | IS | MPUMALANGA | GAUTENG | 1991 |  | KLEINSPRUIT | EARTHFILL | 4 | 1951 | NO SPILLWAY | 526 | 52 | 0 | POLLUTION CONTROL | SASOL SOUTH AFRICA (PTY) LTD | SASTECH | BASIL READ (EDMS.) BPK. | 1987-11-17 | Small | Significant | 2 | 1992-12-10 | O | 2015-06-02 | 4
C121/41 |  | SASOL SECUNDA DAM 8 | 5 | C12D | 26 | 31 | 59.8 | 29 | 8 | 18.8 | SECUNDA | 5 | SASOLKRAAL 289 IS | IS | MPUMALANGA | GAUTENG | 1987 |  | TRICHARD SPRUIT | EARTHFILL | 10 | 2571 | CONCRETE BY-WASH | 2126 | 30 | 1.26 | POLLUTION CONTROL | SASOL SOUTH AFRICA (PTY) LTD | KEEVE STEYN & VENNOTE | BASIL READ & LET KONSTRUKSIE | 1987-10-23 | Small | Significant | 2 | 1992-12-10 | O | 2015-05-18 | 4 | 2023-10-09
C121/42 |  | SASOL SECUNDA DAM 9 | 5 | C12D | 26 | 32 | 0.37 | 29 | 8 | 35.53 | SECUNDA | 5 | SASOLKRAAL 289 IS | IS | MPUMALANGA | GAUTENG | 1987 |  | TRICHARD SPRUIT | EARTHFILL | 10 | 2271 | CONCRETE BY-WASH | 1957 | 30 | 1.26 | POLLUTION CONTROL | SASOL SOUTH AFRICA (PTY) LTD | SASTECH | BASIL READ (EDMS.) BPK. | 1987-10-23 | Small | Significant | 2 | 1992-12-10 | O | 2015-05-18 | 4 | 2023-10-09
C121/43 |  | SASOL SECUNDA DAM 7B | 5 | C12D | 26 | 32 | 20.48 | 29 | 7 | 48.2 | SECUNDA | 5 | TWISTDRAAI 285 IS | IS | MPUMALANGA | GAUTENG | 1982 |  | TRICHARD SPRUIT | EARTHFILL | 5 | 637 | NO SPILLWAY | 219 | 7 | 1.72 | POLLUTION CONTROL | SASOL SOUTH AFRICA (PTY) LTD | KEEVE STEYN & VENNOTE | BASIL READ (EDMS.) BPK. | 1987-10-23 | Small | Significant | 2 | 2009-02-09 | O | 2015-06-02 | 2 | 2023-06-30
C121/44 |  | SASOL SECUNDA DAM 7A | 5 | C12D | 26 | 32 | 16.1 | 29 | 7 | 59.1 | SECUNDA | 5 | TWISTDRAAI 285 IS | IS | MPUMALANGA | GAUTENG | 1982 |  | TRICHARD SPRUIT | EARTHFILL | 6 | 343 | NO SPILLWAY | 106 | 3 | 1.72 | POLLUTION CONTROL | SASOL SOUTH AFRICA (PTY) LTD | KEEVE STEYN & VENNOTE | BASIL READ (EDMS.) BPK. | 1987-10-23 | Small | Significant | 2 | 2009-02-09 | O | 2015-06-02 | 2 | 2023-06-02
C121/45 |  | SASOL SECUNDA DAM 6 | 5 | C12D | 26 | 32 | 6.13 | 29 | 8 | 29.58 | SECUNDA | 5 | TWISTDRAAI 285 IS | IS | MPUMALANGA | GAUTENG | 1982 |  | TRICHARD SPRUIT | EARTHFILL | 5 | 1056 | NO SPILLWAY | 786 | 22.67 | 1.72 | POLLUTION CONTROL | SASOL SOUTH AFRICA (PTY) LTD | KEEVE STEYN EN VENNOTE | BASIL READ (EDMS.) BPK. | 1987-10-23 | Small | Significant | 2 | 2009-02-09 | O | 2015-07-31 | 2 | 2023-06-02
C121/46 |  | SASOL SECUNDA DAM 10A | 5 | C12D | 26 | 31 | 33.3 | 29 | 7 | 15.6 | SECUNDA | 5 | SASOLKRAAL 289 IS | IS | MPUMALANGA | GAUTENG | 1985 |  | TRICHARD SPRUIT | EARTHFILL | 15 | 920 | TRAPEZOIDAL SIDE CHANNEL | 3660 | 67 | 4.7 | POLLUTION CONTROL | SASOL SOUTH AFRICA (PTY) LTD | SASTECH | BENICON KONSTR. (EDMS.) BPK. | 1987-10-23 | Medium | Significant | 2 | 1992-12-10 | O | 2015-06-02 | 4 | 2020-11-21
C121/47 |  | HALVEPAN DAM (SASOL SECUNDA) | 5 | C12D | 26 | 31 | 44 | 29 | 6 | 5 | SECUNDA | 4 | HALVEPAN 286 IS | IS | MPUMALANGA | GAUTENG | 1981 |  | KLEINSPRUIT | EARTHFILL | 10 | 2650 | BROAD CREST | 3100 | 44 |  | POLLUTION CONTROL | SASOL SOUTH AFRICA (PTY) LTD | KEEVE STEYN & VENNOTE | SECKOR KONSTR/BASIL READ | 1987-10-23 | Small | Significant | 2 | 1992-12-10 | O | 2010-06-01 | 3
C121/48 |  | BLYDSKAPD AM | 5 | C12D | 26 | 34 | 57 | 29 | 3 | 17 | EVANDER | 18 | RIETKUIL 283 IS | STANDERTON | MPUMALANGA | GAUTENG | 1982 |  | GROOT SPRUIT TR. | EARTHFILL | 5 | 200 | INFORMATION NOT AVAILABLE | 150 | 6 |  | IRRIGATION | PISTORIUS J.F.W.T. | STATE - DWA | G. BADENHORST | 1987-09-27 | Small | Low | 1 | 1990-12-31 | A |  | 0
C121/49 |  | SASOL NITRO DAM 7 | 5 | C12D | 26 | 35 | 1 | 29 | 10 | 20 | SECUNDA | 10 | BOSJESSPRUIT 291 | IS | MPUMALANGA | GAUTENG | 1988 |  | GROOT BOSSIESPRUIT | EARTHFILL | 7 | 1020 | CULVERT | 275 | 6 |  | POLLUTION CONTROL | SASOL SOUTH AFRICA (PTY) LTD | SASOL TECHNOLOGY | FRASER ALEXANDER CONSTR. | 1988-12-21 | Small | Significant | 2 | 2009-02-09 | O | 2011-06-17 | 1
C121/50 |  | SASOL SECUNDA DAM 11 | 5 | C12D | 26 | 34 | 5 | 29 | 6 | 40 | SECUNDA | 10 | MIDDELBULT 284 IS | IS | MPUMALANGA | GAUTENG | 1989 |  | KLEINSPRUIT | EARTHFILL | 13 | 3000 | CONCRETE CULVERTS | 4200 | 50 |  | POLLUTION CONTROL | SASOL SOUTH AFRICA (PTY) LTD | JONES & WAGENER ING. | BASIL READ | 1990-07-16 | Medium | Significant | 2 | 1988-07-26 | O | 2015-07-31 | 4 | 2020-08-31
C121/51 |  | QUARRY DAM (TWISTDRAAI 285 IS) | 5 | C12D | 26 | 34 | 22 | 29 | 8 | 42 | SECUNDA | 12 | TWISTDRAAI 285 IS | IS | MPUMALANGA | GAUTENG | 0 |  | - | UNKNOWN | 7.3 | 900 |  | 1000 | 0 |  | INDUSTRIAL USE | SASOL SOUTH AFRICA (PTY) LTD |  |  | 2014-10-09 | Not Classified | Not Classified | 0 |  | A |  | 0
C121/53 | 6589 | SUNVELDT DAM | 5 | C12F | 26 | 43 | 15.9 | 28 | 58 | 24.3 | STANDERTON | 20 | PAARDEFONTEIN 584 PTN 20 | IR | MPUMALANGA | GAUTENG | 1982 |  |  | EARTHFILL | 6 | 238 | SIDE CHANNEL | 376 | 3.3 |  | STOCK WATERING & IRRIGATION | WILZAK TRUST | OWNER | OWNER | 1988-02-08 | Small | Low | 1 | 1991-07-22 | A |  | 0
C121/54 |  | BOSJESSPRUIT DAM F | 5 | C12D | 26 | 35 | 30 | 29 | 14 | 0 | SECUNDA | 7 | BOSJESPRUIT 291 PTN 7 | IS | MPUMALANGA | GAUTENG | 1990 |  | - | EARTHFILL | 14 | 3200 | OPEN CHANNEL | 2900 | 50 | 0.5 | POLLUTION CONTROL | SASOL MINING (PTY) LTD | BRINK D. (JONES & WAGENER) | FRASER ALEXANDER CONS. | 1999-10-19 | Medium | Significant | 2 | 1989-03-02 | O | 2016-01-22 | 3 | 2022-04-04
C121/55 |  | WITPOORT FARM DAM | 5 | C12G | 26 | 41 | 13.1 | 28 | 46 | 52.3 | GREYLINGSTAD | 10 | WITPOORT 545 | IR | MPUMALANGA | GAUTENG | 1930 |  | GROOT SPRUIT TR. | EARTHFILL | 6 | 120 | SIDE CHANNEL SPILLWAY | 140 | 7 |  | MUNICIPAL USE & INDUSTRIAL USE | KERSLAKE A.R. | UNKNOWN | UNKNOWN | 1989-11-03 | Small | Low | 1 | 1990-12-31 | A |  | 0
C121/56 |  | BRANDKRAAL DAM | 5 | C12H | 26 | 56 | 12.1 | 28 | 39 | 3 | VILLIERS | 15 | BRANDKRAAL 651 IR |  | MPUMALANGA | GAUTENG | 1983 |  | BUFFELSSPRUIT | EARTHFILL | 10 | 0 | OPEN CHANNEL | 114 | 0 |  | IRRIGATION | JORDAAN J. | UNKNOWN | UNKNOWN | 1999-10-19 | Small | Low | 1 | 1994-03-29 | A |  | 0
C121/59 | 0 | VAN STADENSDAM DAM | 5 | C1 | 26 | 42 | 17 | 29 | 11 | 39.6 | CHARL CILLIERS | 5 | VAN STADENSDAM 333 PTN 11 | STANDERTON | MPUMALANGA | GAUTENG |  |  | VAAL TR | EARTHFILL | 6 | 120 | OPEN CHANNEL | 52 | 2.6 | 0 | DOMESTIC SUPPLY | KAC BAL |  |  | 2016-06-07 | Small | Low | 1 | 2016-06-06 | A |  | 0
C121/60 | 1459 | HARTBEESFONTEIN DAM NO.1 | 5 | C12H | 26 | 55 | 5.3 | 28 | 36 | 57 | VILLIERS | 21 | HARTBEESTFONTEIN 638 IR GED. 15 (GED. VAN GED. 4) | BALFOUR | MPUMALANGA | GAUTENG | 1987 |  | BUTLER'S SPRUIT | EARTHFILL | 8 | 380 | OPEN CHANNEL | 90 | 13 |  | IRRIGATION | TERBLANCHE M.J. | OWNER | OWNER | 1993-02-25 | Small | Low | 1 | 1994-03-10 | A |  | 0
C121/62 | 4924 | KRUGER DAM | 5 | C12H | 27 | 1 | 55 | 28 | 38 | 56 | VILLIERS | 2 | RESTERENDE PTN. VAN GROOTDRAAI 1121 | FRANKFORT | FREE STATE | GAUTENG | 1993 |  | VAAL RIVER TR. | EARTHFILL | 6 | 281 | OPEN CHANNEL | 113 | 6 |  | IRRIGATION | KRUGER C.J. | DU PLESSIS R.C. | PRETORIUS GRONDWERKE | 1993-04-01 | Small | Low | 1 | 1993-07-02 | A |  | 0
C121/63 | 814 | PROSPECT DAM | 5 | C12H | 27 | 2 | 11.3 | 28 | 38 | 49.4 | VILLIERS | 2 | PROSPECT 278 PTN. 1 | FRANKFORT | FREE STATE | GAUTENG | 1994 |  | VAAL RIVER TR. | EARTHFILL | 7 | 278 | OPEN CHANNEL | 113 | 6 |  | IRRIGATION | KRUGER J.P. | DU PLESSIS R. | PRETORIUS H. | 1995-02-15 | Small | Low | 1 | 1994-03-23 | A |  | 0
C121/64 |  | POLLUTION CONTROL DAM | 5 | C12D | 26 | 33 | 50 | 29 | 12 | 20 | SECUNDA | 5 | GOEDEHOOP 290 IS | IS | MPUMALANGA | GAUTENG | 1996 |  |  | EARTHFILL | 6 | 700 | SIDE CHANNEL | 110 | 4 |  | POLLUTION CONTROL | SASOL MYNE (EDMS.) BEPERK | D.B. BADENHORST | WILSON, BAYLEY HOLMES | 1996-11-13 | Small | Significant | 2 | 2009-02-09 | O |  | 0 | 2011-08-31
C121/65 |  | VALLEY DAM | 5 | C12D | 26 | 34 | 55 | 29 | 13 | 32 | SECUNDA | 7 | BOSJESSPRUIT 291 PTN 1 | IS | MPUMALANGA | GAUTENG | 1996 |  | KLIPSPRUIT TR. | EARTHFILL | 10 | 525 | SIDE CHANNEL | 800 | 18 | 1.25 | INDUSTRIAL USE | GROUP ENVIRONMENTAL MANAGER | BRINK D.- JONES & WAGNER | WILSON BAYLY HOLMES (PTY) LTD | 1997-11-26 | Small | Significant | 2 | 1996-07-25 | O | 2016-01-25 | 4 | 2022-04-07
C121/66 |  | LEEUWPAN DAM | 5 | C12D | 26 | 33 | 58.2 | 29 | 0 | 31.3 | EVANDER | 0 |  | HIGHVELD RIDGE | MPUMALANGA | GAUTENG | 1983 |  | WILDEBEESSPRUIT | EARTHFILL | 3.1 | 2250 | SHARP CREST | 56000 | 735 | 17.5 | POLLUTION CONTROL | EVANDER GOLD MINE | SRK CONSULTING ENGINEERS & SCIENTISTS | MURRAY & ROBERTS | 1997-07-07 | Small | Significant | 2 | 1997-07-03 | O | 2015-08-21 | 4 | 2020-08-30
C121/67 |  | OAKLANDS DAM | 5 | C12H | 27 | 1 | 0 | 28 | 44 | 0 | VILLIERS | 14 | OAKLANDS 182 |  | FREE STATE | GAUTENG | 1998 |  | VAAL RIVER TR. | EARTHFILL | 9 | 230 | OPEN CHANNEL | 230 | 5 |  | IRRIGATION | DU PLESSIS G.F.C. | UNKNOWN | F.S. BREITENBACH | 1999-09-28 | Small | Low | 1 | 2001-06-19 | A |  | 0
C121/68 |  | FINE ASH DAM5 SLIMES DAM | 5 | C12D | 26 | 34 | 51 | 29 | 7 | 34 | EMBALENHLE | 3 | RIETVLEY 320 IS RES | IS | MPUMALANGA | GAUTENG | 2001 |  | WATERVAL | INDUSTRIAL RESIDUE DEPOSIT | 50 | 4775 | DROP INLET | 1000 | 110 |  | MINE RESIDUE DISPOSAL | SASOL SOUTH AFRICA (PTY) LTD | JONES + WAGNER | WBHO + LTA | 2014-09-16 | Large | High | 3 | 2014-09-05 | O | 2017-07-19 | 1
C121/69 |  | DRIEFONTEIN 137 IS | 5 | C12D | 26 | 29 | 10 | 29 | 9 | 36 | SECUNDA |  | DRIEFONTEIN 137 | IS | GAUTENG | GAUTENG | 1986 | 2005 |  | EARTHFILL | 7.3 | 280 | OGEE | 76 | 0.4 | 1.1 | STOCK WATERING | MOONSTONE INVESTMENTS II (PTY) LTD. | UNKNOWN | UNKNOWN | 2005-05-16 | Small | Significant | 2 | 2005-06-22 | A | 2008-03-12 | 1
C121/70 |  | ZUIKERBOSCH SLUDGE DAM 1 | 5 | C21G | 26 | 41 | 11 | 28 | 0 | 50 | THREE RIVERS | 5 | UITVLUGT 434 PTN 44 | JR | GAUTENG | GAUTENG | 1969 |  | N/A | EARTHFILL | 5.4 | 2028 | NONE | 795 | 24.5 |  | INDUSTRIAL RESIDUE& EVAPORATION | RAND WATER | RAND WATER | UNKNOWN | 2007-10-16 | Small | Significant | 2 | 2007-10-25 | B |  | 0 | 2013-09-30
C121/72 | 0 | SASOL SECUNDA DAM 10C | 5 | C12D | 26 | 31 | 55 | 29 | 7 | 19 | SECUNDA | 5 | SASOLKRAAL 289 | GOVAN MBEKI | MPUMALANGA | GAUTENG | 2011 |  | KLIP SPRUIT | EARTHFILL | 7.5 | 2150 | BROAD CREST | 1079 | 17.1 | 0.057 | POLLUTION CONTROL | SASOL SOUTH AFRICA (PTY) LTD. | LBE & Hattingh Anderson Acc | WBHO | 2012-02-13 | Small | Significant | 2 | 2010-06-28 | O | 2015-05-12 | 1 | 2023-10-02
C121/73 | 0 | SASOL SECUNDA DAM 10B | 5 | C12D | 26 | 32 | 1.56 | 29 | 7 | 32.6 | SECUNDA | 5 | REM EXT. PTN 1 SASOLKRAAL 289 | GOVAN MBEKI | MPUMALANGA | GAUTENG | 2011 |  | KLIP SPRUIT | EARTHFILL | 7.5 | 2005 | CONCRETE BROAD CREST | 1367 | 24 | 0 | POLLUTION CONTROL | SASOL SOUTH AFRICA (PTY) LTD. | LBE & Hattingh Anderson Acc | WBHO | 2012-02-13 | Small | Significant | 2 | 2010-06-28 | O | 2015-05-12 | 1 | 2023-08-30
C121/74 |  | STOCKPILE DAM | 5 | C12F | 26 | 38 | 26.7 | 28 | 53 | 24.4 | SECUNDA | 35 | STRYDBULT 542 & HOLGATSFONTEIN357 | IR | MPUMALANGA | GAUTENG | 2013 |  | - | EARTHFILL | 6 | 384 | BY-WASH | 84 | 4.8 | 0.135 | POLLUTION CONTROL | SASOL MINING (PTY) LTD | GOBA COAL | FRASER ALEXANDER CONS. | 2014-02-07 | Small | Significant | 2 | 2014-02-26 | O |  | 0 | 2017-09-29
C121/75 | 0 | LANG DAM | 5 | C12F | 26 | 41 | 15 | 28 | 46 | 52 | GREYLINGSTAD | 8 | WITPOORT 545 PTN 5 | IR | MPUMALANGA | GAUTENG | 1945 |  | GROOTSPRUIT | EARTHFILL | 11.3 | 200 | SIDE CHANNEL | 600 | 12.5 | 12.18 | IRRIGATION | RIETSANGER BELEGGINGS 1 (PTY) LTD |  |  | 2015-03-11 | Small | Low | 1 | 2017-04-21 | A | 2017-03-17 | 1 | 2027-04-21
C121/82 |  | FINE ASH DAM4 SLIMES DAM | 5 | C12D | 26 | 33 | 53 | 29 | 6 | 21 | EMBALENHLE | 3 | MIDDELBULT 284 | IS | MPUMALANGA | GAUTENG | 1994 |  | WATERVAL | INDUSTRIAL RESIDUE DEPOSIT | 41 | 3175 | DROP INLET | 343 |  |  | MINE RESIDUE DISPOSAL | SASOL SOUTH AFRICA (PTY) LTD | JONES + WAGNER | WBHO + LTA | 2017-09-20 | Large | High | 3 | 2017-09-20 | O | 2018-08-13 | 1 | 2023-10-09
C121/83 | 0 | GROOTPAN DAM | 5 | C12F | 26 | 49 | 58 | 28 | 54 | 35 | 45 |  | GROOTPAN 591 | IR | MPUMALANGA | MPUMALANGA | 1998 |  | WATERVAL RIVER TR. | EARTHFILL | 8.3 | 300 | SIDE CHANNEL | 224 | 6.5 | 0 | STOCK WATERING & IRRIGATION | DICK KERSLAKE FAMILY TRUST |  |  | 2018-11-09 | Small | Low | 1 | 2018-11-08 | A |  | 0
C122/32 |  | HOLFONTEIN DAM | 5 | C12B | 26 | 52 | 23.4 | 29 | 2 | 3.3 | STANDERTON | 28 | HOLFONTEIN 399 IS | STANDERTON | MPUMALANGA | GAUTENG | 1979 |  | RIET SPRUIT TR. | EARTHFILL | 5 | 520 | FREE FALL (STRAIGHT DROP) | 60 | 5 |  | IRRIGATION | BONKER L.H. | UNKNOWN | UNKNOWN | 1987-04-22 | Small | Low | 1 | 1991-01-02 | A |  | 0
C122/33 | 6109 | ONGEGUND DAM | 5 | C12C | 27 | 14 | 16 | 28 | 44 | 33 | CORNELIA | 15 | ONGEGUND 973 |  | FREE STATE | GAUTENG | 1990 |  | SKULP SPRUIT | EARTHFILL | 13 | 300 | OPEN CHANNEL | 90 | 0 |  | IRRIGATION | ESTERHUIZEN FAMILY TRUST | SAVAGE & LOVEMORE | SAVAGE EN LOVEMORE | 1990-11-23 | Medium | Low | 2 | 1992-08-03 | A |  | 0 | 2016-08-31
C122/35 | 4489 | KLIPPOORT 14 DAM | 5 | C12B | 26 | 59 | 29 | 28 | 58 | 50 | STANDERTON | 30 | KLIPPOORT 664 PTN. 14 (GED. VAN GED.3) | IR | GAUTENG | GAUTENG | 1998 |  |  | EARTHFILL | 9 | 0 | OPEN CHANNEL | 626 | 23 |  | STOCK WATERING | ODENDAAL H.J. | OWNER | OWNER | 1998-07-07 | Small | Low | 1 | 1999-02-26 | A |  | 0
C122/36 | 4474 | KLIPPOORT 17 DAM | 5 | C12B | 26 | 59 | 53 | 28 | 57 | 29 | STANDERTON | 32 | KLIPPOORT 664 PTN. 17 | IR | GAUTENG | GAUTENG | 1998 |  |  | EARTHFILL | 9 | 0 | OPEN CHANNEL | 298 | 13 |  | STOCK WATERING | ODENDAAL H.J. | OWNER | OWNER | 1998-07-07 | Small | Low | 1 | 1999-02-26 | A |  | 0
C122/37 | 2749 | RUSTICANA DAM | 5 | C12B | 26 | 59 | 27.6 | 28 | 54 | 31.2 | STANDERTON | 21 | RUSTICANA 660 PTN 4 | IR | GAUTENG | GAUTENG | 1995 |  | VAAL RIVER TRB. | EARTHFILL | 8 | 150 | SIDE CHANNEL | 73 | 5.4 | 1 | IRRIGATION | ANDRE TONKIN FAMILY TRUST |  |  | 2010-02-04 | Small | Significant | 2 | 2013-02-13 | A | 2017-03-24 | 1 | 2022-05-12
C122/38 | 5524 | WONDERFONTEIN | 5 | C12B | 27 | 1 | 53 | 29 | 1 | 59 | STANDERTON | 21 | WONDERFONTEIN 875 | VREDE | GAUTENG | GAUTENG | 1997 |  |  | EARTHFILL | 7.2 | 297 | SIDE CHANNEL | 147 | 10.9 | 0 | AQUACULTURE | ARNOLD EKSTEEN FAMILIE |  |  | 2010-02-04 | Small | Low | 1 | 2013-03-22 | A |  | 0
C122/39 | 4759 | RUSTICANA DAM 2 | 5 | C12B | 26 | 59 | 24 | 28 | 54 | 8 | STANDERTON | 21 | RUSTICANA 660 PTN 0 | IR | GAUTENG | GAUTENG | 1985 |  | VAAL RIVER TRB. | EARTHFILL | 7.3 | 560 | SIDE CHANNEL | 809 | 23 | 14 | IRRIGATION | ANDRE TONKIN FAMILY TRUST |  |  | 2013-02-08 | Small | Significant | 2 | 2013-03-04 | A | 2017-03-23 | 1 | 2022-05-12
C122/41 | 0 | VENTERSPRUIT DAM | 5 | C12A | 27 | 26 | 8 | 29 | 3 | 14 | VREDE | 10 | FRIKKIESRUST 928 | VREDE | FREE STATE | GAUTENG |  |  |  | EARTH & ROCKFILL | 7 | 220 |  | 99 | 3 | 0 |  | BASSON W. |  |  | 2013-09-26 | Small | Low | 1 | 2013-09-10 | A |  | 0
C122/42 | 0 | MADEIRA DAM | 5 | C12A | 27 | 26 | 42 | 29 | 4 | 52 | VREDE | 8 | MADEIRA 1341 PTN 0 | VREDE | FREE STATE | GAUTENG |  |  |  | EARTHFILL | 13 | 311 | CHUTE | 748 | 0.7 | 0 | STOCK WATERING & FISHERIES | DEALE BOERDERY (PTY) LTD |  |  | 2014-02-11 | Medium | Significant | 2 | 2014-02-10 | A | 2018-12-13 | 1
C122/43 | 0 | FAIRPLAY DAM | 5 | C12A | 27 | 20 | 30 | 29 | 2 | 44 | VREDE | 15 | FAIRPLAY 299 | VREDE | MPUMALANGA | GAUTENG |  |  | VENTERSPRUIT | EARTH & ROCKFILL | 12 | 220 | OPEN CHANNEL | 240 | 4.9 | 0 | STOCK WATERING & IRRIGATION | DU PLESSIS TRUST |  |  | 2014-09-23 | Medium | Low | 2 | 2014-09-05 | A |  | 0 | 2017-10-31
C122/44 | 0 | VLAKLAAGTE DAM | 5 | C12B | 26 | 52 | 59 | 29 | 5 | 25 | STANDERTON | 20 | VLAKLAAGTE 415 PTN 0 | IS | MPUMALANGA | GAUTENG | 2013 | 2015 | RIETSPRUIT | EARTHFILL | 5.6 | 87 | SIDE CHANNEL | 159 | 4.5 | 0 | IRRIGATION | VENTER A.C |  |  | 2015-03-24 | Small | Low | 1 | 2015-03-30 | A |  | 0
C122/45 | 0 | TREKKERS DAM | 5 | C12A | 27 | 26 | 40.2 | 29 | 3 | 36.1 | VREDE | 10 |  | VREDE | FREE STATE | FREE STATE | 2012 |  | VENTERSPRUIT | GRAVITY, EARTH & ROCKFILL | 6.3 | 50 | FREE FALL(STRAIGHT DROP) & OPEN CHANNEL | 74 | 2.4 | 0 | STOCK WATERING & FISHERIES | BASSON W. |  |  | 2015-08-21 | Small | Low | 1 | 2015-08-07 | A |  | 0
C122/46 | 0 | VLAKLAAGTE DAM 1 | 5 | C12B | 26 | 52 | 23 | 29 | 4 | 6 | STANDERTON | 20 | VLAKLAAGTE 415 PTN 0 | IS | MPUMALANGA | GAUTENG | 1993 |  | SURFACE RUN-OFF | EARTHFILL | 5.5 | 225 | SIDE CHANNEL | 390 | 5 | 0 | STOCK WATERING | VENTER A.C |  |  | 2016-02-18 | Small | Significant | 2 | 2016-02-15 | A |  | 0 | 2019-06-28
C123/31 |  | MODDERFONTEIN DAM | 5 | C12K | 26 | 45 | 27.2 | 28 | 31 | 49.1 | BALFOUR | 13 | MODDERFONTEIN 562 IR REM. PTN. 27 | IR | MPUMALANGA | GAUTENG | 1983 |  | MOL SPRUIT TR. | EARTHFILL | 7 | 328 | OPEN CHANNEL | 1110 | 6 |  | IRRIGATION | MOUTON J.H. | D.W. PRETORIUS | D.W. PRETORIUS | 1986-11-18 | Small | Low | 1 | 1991-01-02 | A |  | 0
C123/32 |  | GROOTVLEI P/S RES 1 (North)&2(South) | 5 | C21C | 26 | 45 | 38 | 28 | 28 | 47 | BALFOUR | 22 | VLAKFONTEIN 457 | IR | GAUTENG | GAUTENG | 1968 |  | - | EARTHFILL | 5.2 | 740 | OPEN CHANNEL | 150 | 2.9 | 0.037 | MUNICIPAL AND DOMESTIC USE | ESKOM | ESKOM | UNKNOWN | 1986-11-27 | Small | Significant | 2 | 1987-02-09 | O | 2010-07-26 | 4
C123/33 |  | GROOTVLEI POWERSTATION TERMINAL RESERVOIR 2 (South) | 5 | C21C | 26 | 45 | 48 | 28 | 28 | 49 | BALFOUR | 22 | VLAKFONTEIN 457 | IR | GAUTENG | GAUTENG | 1968 |  | - | EARTHFILL | 7 | 740 | OPEN CHANNEL | 160 | 2.9 | 0.033 | MUNICIPAL USE & INDUSTRIAL USE | ESKOM | ESKOM | UNKNOWN | 1986-11-27 | Small | Significant | 2 | 1987-02-09 | O | 1988-01-31 | 1
C123/34 |  | WITKLEIFONTEIN DAM | 5 | C12L | 26 | 50 | 5.9 | 28 | 15 | 56.4 | HEIDELBERG | 40 | GROOTVLEI 453 IR | BALFOUR | MPUMALANGA | GAUTENG | 1982 |  | - | EARTHFILL | 6 | 150 | OPEN CHANNEL | 65 | 5 |  | IRRIGATION | POTGIETER D.R. | P.J. POTGIETER | P.J. POTGIETER | 1988-11-08 | Small | Low | 1 | 1989-12-27 | A |  | 0
C123/35 |  | EXCELSIOR DAM | 5 | C12L | 26 | 48 | 32.4 | 28 | 20 | 57.5 | HEIDELBERG | 42 | GROOTVLEI 452 PTN. 46 | IR | MPUMALANGA | GAUTENG | 1970 |  | GROOT SPRUIT TR. | EARTHFILL | 6 | 230 | OPEN CHANNEL | 130 | 4 |  | IRRIGATION | JORDAAN J.J. | UNKNOWN | SCHUTTE P.J. | 1989-11-02 | Small | Low | 1 | 1991-10-16 | A |  | 0
C123/37 |  | BRANDKRAAL DAM | 5 | C12H | 26 | 57 | 25 | 28 | 40 | 0 | VILLIERS | 15 | BRANDKRAAL 651 IR PTN. 4 (PTN. VAN PTN. 2) |  | MPUMALANGA | GAUTENG | 1994 |  | HEX RIVER | EARTHFILL | 6 | 510 | OPEN CHANNEL | 105 | 12 |  | IRRIGATION | JORDAAN J. | LAWRE D. | OWNER | 1994-03-14 | Small | Low | 1 | 1994-03-29 | A |  | 0
C123/42 | 4414 | GROOTVLEI 453 DAM | 5 | C12L | 26 | 50 | 24 | 28 | 18 | 49 | HEIDELBERG | 35 | GROOTVLEI 453 PTN 56 | IR | GAUTENG | GAUTENG | 1995 |  | VLEI RIVER | EARTHFILL | 10 | 800 | OGEE (OVERFLOW) | 1935 | 70 | 0 | IRRIGATION | J.J JORDAAN FAMILIE TRUST |  |  | 2010-02-04 | Small | Significant | 2 | 2013-03-04 | A |  | 0 | 2017-04-28
C123/43 | 2929 | WINFIELD DAM 1 | 5 | C12J | 27 | 8 | 7 | 28 | 35 | 42 | VILLIERS | 18 | WINFIELD 68 | FRANKFORT | FREE STATE | GAUTENG | 1981 |  | NO NAME | EARTHFILL | 10 | 203 | SIDE CHANNEL | 731 | 12.48 | 0 | IRRIGATION | OOSTHUIZEN G.F.J. |  |  | 2010-02-04 | Small | Significant | 2 | 2013-02-20 | A |  | 0 | 2019-06-28
C123/44 | 0 | GROOTVLEI ASH DAM | 5 | C12K | 26 | 46 | 7 | 28 | 30 | 1 | BALFOUR | 15 | GROOTVLEI POWER STATION 458 | IR | MPUMALANGA | MPUMALANGA | 1983 |  |  | ASH | 20 | 373 | SIPHON | 1331 | 110 | 0 | INDUSTRIAL USE ASH DAM | ESKOM HOLDINGS (PTY) LTD | SRK CONSULTING ENGINEERS |  | 2017-12-11 | Medium | Significant | 2 | 2017-12-07 | O | 2019-04-14 | 1
C130/01 |  | BALFOUR DAM | 5 | C13A | 27 | 25 | 10 | 29 | 47 | 30 | VOLKSRUST | 15 | SCHUILHOEK 139 | HS | GAUTENG | GAUTENG | 1942 |  | SAND SPRUIT TR. | EARTHFILL | 15 | 110 | SIDE CHANNEL SPILLWAY | 336 | 4 |  | MUNICIPAL AND DOMESTIC USE | DR PIXLEY KA SEME LOCAL MUNICIPALITY | COLONEL BALFOUR | UNKNOWN | 1987-01-08 | Medium | Low | 2 | 1990-12-31 | M | 2004-11-24 | 1 | 2018-12-09
C130/02 |  | SCHUILHOEK DAM | 5 | C13A | 27 | 25 | 20 | 29 | 48 | 0 | VOLKSRUST | 15 | SCHUILHOEK 139 | HS | GAUTENG | GAUTENG | 1916 |  | SAND SPRUIT TR. | EARTHFILL | 19 | 96 | SIPHON | 386 | 6 |  | MUNICIPAL AND DOMESTIC USE | DR PIXLEY KA SEME LOCAL MUNICIPALITY | UNKNOWN | UNKNOWN | 1987-01-08 | Medium | Low | 2 | 1990-12-31 | M | 2004-11-24 | 1 | 2018-12-09
C130/03 | 3214 | VREDE DAM | 5 | C13G | 27 | 26 | 20 | 29 | 10 | 54 | VREDE | 3 | KRYNAAUWS LUST 275 | VREDE | FREE STATE | GAUTENG | 1951 | 1983 | SPRUITSONDERENT TR. | GRAVITY | 10.2 | 296 | OGEE | 1420 | 150 | 142 | MUNICIPAL USE & INDUSTRIAL USE | PHUMELELA LOCAL MUNICIPALITY (VREDE) | J. UNGER & C.H. V/D BIJL | ATLAS CONSTRUCTION (PTY) LTD | 1987-08-10 | Small | Significant | 2 | 1989-12-27 | M | 2011-10-18 | 3
C131/07 | 0 | DIEFONTEIN DAM 1 | 5 | C13A | 27 | 21 | 39 | 29 | 47 | 17 | VOLKSRUST | 20 | DRIEFONTEIN 123 PTN 1 | HS | MPUMALANGA | MPUMALANGA | 1996 |  | UNKNOWN TRIBUTARY | EARTHFILL | 7.3 | 313 | SIDE CHANNEL | 84 | 6.2 | 0 | STOCK WATERING & IRRIGATION | HARWAR BOERDERY |  |  | 2015-11-17 | Small | Significant | 2 | 2015-11-10 | A |  | 0 | 2019-11-30
C131/08 | 0 | DASSIEKLIP DAM | 5 | C13A | 27 | 16 | 59 | 29 | 46 | 15 | VOLKRUST | 15 | DASSIEKLIP 109 PTN 36 | HS | MPUMALANGA | MPUMALANGA | 2013 |  | SURFACE RUN-OFF | EARTHFILL | 5.3 | 184 | SIDE CHANNEL | 127 | 2.5 | 0 | SROCK WATERING & IRRIGATION | HEPBURN W.J |  |  | 2016-11-10 | Small | Low | 1 | 2016-10-26 | A |  | 0
C131/11 | 0 | TWEEFONTEIN DAM 1 | 5 | C13A | 27 | 15 | 13 | 29 | 48 | 22 | VOLKSRUST | 20 | TWEEFONTEIN 97 PTN 11 | HS | MPUMALANGA | MPUMALANGA | 1998 |  |  | EARTHFILL | 6.5 | 160 | SIDE CHANNEL | 119 | 11.8 | 0 | STOCK WATERING & IRRIGATION | HODSON C.W. |  |  | 2019-04-23 | Small | Low | 1 | 2019-04-16 | A |  | 0
C131/12 | 0 | TWEEFONTEIN DAM | 5 | C13A | 27 | 14 | 46 | 29 | 48 | 25 | VOLKSRUST | 20 | TWEEFONTEIN 97 | HS | MPUMALANGA | MPUMALANGA | 1994 |  | SURFACE RUN-OFF | EARTHFILL | 5.1 | 134 | SIDE CHANNEL | 120 | 12 | 0 | STOCK WATERING & IRRIGATION | HODSDON C.W. |  |  | 2019-08-13 | Small | Low | 1 | 2019-08-02 | A |  | 0
C132/06 |  | TEVREDE-GROOT DAM | 5 | C13C | 27 | 34 | 52.8 | 29 | 39 | 45.6 | MEMEL | 22 | DE BAKKE 1059/JOUBERT'S RUST 425 | VREDE | FREE STATE | GAUTENG | 1977 |  | KLIP RIVER TR. | EARTHFILL | 6 | 30 | OPEN CHANNEL | 75 | 3 |  | IRRIGATION | GELDENHUYS F.J. | OWNER | OWNER | 1987-02-16 | Small | Low | 1 | 1991-01-08 | A |  | 0
C132/08 |  | GOEIE HOOP DAM | 5 | C13C | 27 | 37 | 30.6 | 29 | 30 | 47.8 | MEMEL | 10 | GOEIE HOOP 885 & NIEUWEJAARSHOEK 243) / ESPERANZA | VREDE | FREE STATE | GAUTENG | 0 |  | HOUTHOEKSPRUIT | UNKNOWN | 10 | 0 |  | 1500 | 10 |  | IRRIGATION | THERON L.J. |  |  | 2016-05-31 | Small | Significant | 2 | 2016-06-06 | A |  | 0 | 2017-11-30
C132/09 |  | ALLANVALE DAM | 5 | C13C | 27 | 41 | 49 | 29 | 39 | 29.5 | MEMEL | 12 | ALLANVALE 249 | VREDE | FREE STATE | GAUTENG | 1997 |  | WILDEMAN SPRUIT | EARTHFILL | 7 | 310 | SIDE CHANNEL SPILLWAY | 128 | 6 |  | IRRIGATION | GEDULD | UNKNOWN | UNKNOWN | 1997-09-22 | Small | Low | 1 | 1997-10-16 | A |  | 0
C132/10 |  | EERSTE GELUK DAM | 5 | C13D | 27 | 20 | 44.3 | 29 | 28 | 10.2 | VREDE | 41 | EERSTE GELUK 265 | VREDE | FREE STATE | GAUTENG | 1993 |  | KLIP RIVER TR. | EARTHFILL | 9 | 60 | OPEN CHANNEL | 110 | 3 |  | IRRIGATION | VAN DER MERWE J.F. | FOURIE D. | VAN DER MERWE J.F. | 1993-04-30 | Small | Low | 1 | 1994-07-21 | A |  | 0
C132/11 | 3649 | MEMEL OFF CHANNEL STORAGE DAM | 5 | C13C | 27 | 40 | 53 | 29 | 34 | 30 | MEMEL | 1 | TOWNLANDS OF MEMEL 75 | VREDE | FREE STATE | GAUTENG | 0 |  | KLIP RIVER | EARTHFILL | 8 | 222 | OPEN CHANNEL | 95 | 0 |  | IRRIGATION & DOMESTIC SUPPLY & INDUSTRIAL USE | PHUMELELA LOCAL MUNICIPALITY |  |  | 2010-01-21 | Small | Low | 1 | 1998-03-23 | M |  | 0
C132/12 | 4189 | HARTBEESTFONTEIN 134 | 5 | C13D | 27 | 27 | 11.2 | 29 | 39 | 49.6 | VOLKSRUST |  | HARTBEESTFONTEIN 134 HS | GERT SIBANDE DISTRICT MUNICIPALITY | FREE STATE | GAUTENG | 1987 |  |  | EARTHFILL | 6 | 110 |  | 80 | 3 | 0 |  | JC VENTER |  |  | 2013-05-17 | Not Classified | Not Classified |  |  | A |  | 0
C132/13 | 829 | KLEINFONTEIN 357 DAM | 5 | C13D | 27 | 29 | 37.3 | 29 | 42 | 3.3 | VOLKSRUST | 30 | KLEINFONTEIN 357 | HS | GAUTENG | GAUTENG | 1982 |  | GANSVLEI SPRUIT | EARTHFILL | 15 | 60 | BY-WASH | 173 | 11 | 0 | IRRIGATION | SAAYMAN FAMILY TRUST |  |  | 2010-02-04 | Medium | Low | 2 | 2013-02-26 | A |  | 0 | 2018-11-30
C132/14 | 0 | DEACON TRUST DAM | 5 | C13D | 27 | 26 | 12 | 29 | 39 | 27.7 | VOLKRUST | 32 | HARTBEESFONTEIN 134 PTN1 | HS | MPUMALANGA | GAUTENG |  |  |  | EARTH-ROCKFILL & GRAVITY | 10 | 135 |  | 276 | 2.8 | 0 | STOCK WATERING & IRRIGATION | DEACON TRUST |  |  | 2014-02-28 | Small | Low | 1 | 2014-02-28 | A |  | 0
C132/15 | 0 | PIET SE DAM | 5 | C13D | 27 | 21 | 36.5 | 29 | 34 | 53 | VOLKRUST | 32 | RUSTFONTEIN 126 PTN 0 | HS | MPUMALANGA | GAUTENG | 1980 |  |  | EARTH & ROCKFILL | 6 | 93 | SIDE CHANNEL | 68 | 4 | 0 | STOCK WATERING & IRRIGATIOM | POTGIETER J.A. |  |  | 2014-10-14 | Small | Low | 1 | 2014-10-06 | A |  | 0
C133/06 |  | VREDE-VOERKRAAL DAM | 5 | C13H | 27 | 20 | 12.6 | 29 | 10 | 4 | VREDE | 14 | AANVANG 1268 | VREDE | FREE STATE | GAUTENG | 1984 |  | SPRUITSONDERDRIF RIVER TR. | CONCRETE | 7 | 94 | OGEE SPILLWAY | 121 | 5 |  | IRRIGATION | VLEISSENTRAAL KO-OP BPK. | J.G.N. MIDDELBERG PR.ING. | T & H CONSTRUCTION | 1986-12-14 | Small | Low | 1 | 1990-12-31 | A |  | 0
C133/07 |  | KNELVLEI DAM | 5 | C13H | 27 | 24 | 27.2 | 29 | 6 | 33.5 | VREDE | 5 | KNELVLEY 273 | VREDE | FREE STATE | GAUTENG | 1978 |  | SPRUITSONDERDRIF RIVER | EARTHFILL | 11.9 | 140 | OPEN CHANNEL | 83 | 2 |  | IRRIGATION | LOMBAARD B.J. | UNKNOWN | UNKNOWN | 1991-12-24 | Small | Low | 1 | 1992-08-14 | A |  | 0
C133/08 | 3229 | OU VREDE DORPS DAM | 5 | C13G | 27 | 27 | 52.4 | 29 | 7 | 47 | VREDE | 6 | KRYNAAUWS LUST 275 | PHUMELELA | FREE STATE | GAUTENG | 0 |  | SPRUITSONDERDRIF RIVER | EARTHFILL | 9 | 305 | SIDE CHANNEL | 150 | 10 | 0.65 | STOCK WATERING | ESTINA (PTY) LTD | UNKNOWN | UNKNOWN | 1989-05-08 | Small | Significant | 2 | 1990-12-31 | A | 2013-10-04 | 1
C133/09 |  | DRILVLEI DAM | 5 | C13F | 27 | 11 | 55 | 29 | 16 | 10.2 | STANDERTON | 30 | DRILVLEI 368 | VREDE | FREE STATE | GAUTENG | 1986 |  | KLIP RIVER TR. | EARTHFILL | 5 | 600 | OPEN CHANNEL | 110 | 5 |  | IRRIGATION | CRONJE BROERS TRUST | UNKNOWN | UNKNOWN | 1990-12-24 | Small | Low | 1 | 1992-08-03 | A |  | 0
C133/11 | 0 | EMERENTIA | 5 | C13F | 27 | 15 | 2.1 | 29 | 16 | 26.8 | VREDE | 25 | EMERENTIA 14 | VREDE | MPUMALANGA | GAUTENG |  |  | KLIP RIVER TRB. |  | 7.6 |  |  | 110 | 0 | 0 |  | CRONJE BROTHERS | ABEL J. PIENAAR |  | 1999-05-20 | Small | Low | 1 | 1995-07-05 | A |  | 0
C133/12 |  | VREDE/THEMBALIHLE DAM | 5 | C13G | 27 | 26 | 21.8 | 29 | 11 | 45.1 | VREDE | 4 | KELKKLIP 1326/KRYNAAUWS LUST 275 |  | FREE STATE | GAUTENG | 1998 |  | SPRUITSONDERDRIF | EARTHFILL | 18 | 265 | OPEN CHANNEL | 2200 | 6844 |  | MUNICIPAL & INDUSTRIAL USE | PHUMELELA LOCAL MUNICIPALITY | ADA HYDROTECHNICAL ENGINEERS | H & H CIVILS | 1998-02-25 | Medium | Significant | 2 | 1996-11-26 | M |  | 0 | 2018-08-01
C133/14 | 0 | LILAMANI DAM | 5 | C13E | 27 | 40 | 49 | 29 | 21 | 13 | VREDE | 37 | LILAMANI 1245 PTN 0 | VREDE | MPUMALANGA | GAUTENG | 2003 |  | FOUNTAIN | EARTH & ROCKFILL | 18 | 300 | OPEN CHANNEL | 800 | 10 | 0 | DOMESTIC SUPPLY, STOCK WATERING & IRRIGATION | NELL J.A. |  |  | 2014-08-13 | Medium | Low | 2 | 2014-08-13 | A |  | 0 | 2017-10-30
C133/16 | 0 | POORTJIE DAM | 5 | C13E | 27 | 29 | 32 | 29 | 22 | 18 | VREDE | 10 | POORTJIE 228 (1330) PTN 0 | VR | FREE STATE | FREE STATE | 1994 | . | KOMMANDOSPRUIT RIVER TR. | EARTHFILL | 8.9 | 340 | SIDE CHANNEL | 3810 | 9.5 | 0 | STOCK WATERING & IRRIGATION | UYSHEIM TRUST |  |  | 2017-07-21 | Small | Significant | 2 | 2017-07-05 | A |  | 0
C133/16 | 0 | POORTJIE DAM | 5 | C13E | 27 | 29 | 32 | 29 | 22 | 18 | VREDE | 10 | POORTJIE 228 (1330) PTN 0 | VR | FREE STATE | FREE STATE | 1994 |  | KOMMANDOSPRUIT RIVER TR. | EARTHFILL | 8.9 | 340 | SIDE CHANNEL | 3810 | 9.5 | 0 | STOCK WATERING & IRRIGATION | UYSHEIM TRUST |  |  | 2017-07-21 | Small | Significant | 2 | 2017-07-05 | A |  | 0 | 2020-08-31
C210/02 |  | PETRUS VAN DER MERWE HAARHOFF DAM | 5 | C21B | 26 | 35 | 52.5 | 28 | 30 | 23.8 | BALFOUR | 12 | WILDEBEESTFONTEIN/STEYNSKRAAL |  | GAUTENG | GAUTENG | 1963 |  | SUIKERBOSRANT RIVER | GRAVITY | 9 | 168 | OGEE SPILLWAY | 575 | 24.5 |  | MUNICIPAL USE & INDUSTRIAL USE | DIPALESENG MUNICIPALITY (BALFOUR) | STEWART,SVIRIDOV & OLIVER | VALE CONSTRUCTION (PTY) LTD | 1986-11-13 | Small | Low | 1 | 1990-12-31 | M |  | 0 | 2009-11-30
C210/03 |  | STERKFONTEIN DAM | 5 | C21G | 26 | 38 | 53.1 | 28 | 11 | 57.1 | HEIDELBERG | 24 | STERKFONTEIN 424 | IR | GAUTENG | GAUTENG | 1952 |  | SUIKERBOSRANT RIVER TR. | CONCRETE | 9 | 318 | OGEE SPILLWAY | 190 | 14 |  | MUNICIPAL USE & INDUSTRIAL USE | TRANSNET: STREEKBESTUURDER SUID TVL | S.A. VERVOERDIENSTE | UNKNOWN | 1989-10-18 | Small | Low | 1 | 1991-07-22 | A |  | 0
C211/19 |  | PEET GELDENHUYS DAM | 5 | C21B | 26 | 29 | 35.6 | 28 | 35 | 22.4 | NIGEL | 16 | VRISGEWAAG 501 IR | NIGEL | GAUTENG | GAUTENG | 1986 |  | SUIKERBOSRANT RIVER TR. | EARTHFILL | 10 | 320 | OPEN CHANNEL | 250 | 10 |  | IRRIGATION | LANSER FAMILIE TRUST | PEET GELDENHUYS | D.G. SAND | 1986-12-03 | Small | Low | 1 | 1991-01-08 | A |  | 0
C211/20 |  | HONIGFONTEIN DAM | 5 | C21A | 26 | 25 | 14.4 | 28 | 44 | 17.6 | DEVON | 10 | HONIGFONTEIN 339 IR | NIGEL | GAUTENG | GAUTENG | 1955 |  | BOESMAN SPRUIT TR. | EARTHFILL | 5 | 145 | OPEN CHANNEL | 75 | 5 |  | IRRIGATION | MEYER J.G. | UNKNOWN | UNKNOWN | 1986-11-27 | Small | Low | 1 | 1991-01-02 | A |  | 0
C211/21 |  | KLIPPAN DAM | 5 | C21A | 26 | 25 | 15 | 28 | 42 | 20.7 | DEVON | 12 | KLIPPAN 324 IR | NIGEL | GAUTENG | GAUTENG | 1986 |  | BOESMAN SPRUIT TR. | EARTHFILL | 5 | 175 | OPEN CHANNEL | 70 | 6 |  | IRRIGATION | MEYER J.G. | OWNER | OWNER | 1986-11-27 | Small | Low | 1 | 1991-07-22 | A |  | 0
C211/23 |  | TWEEFONTEIN DAM | 5 | C21C | 26 | 41 | 31.8 | 28 | 29 | 33.5 | BALFOUR | 10 | TWEEFONTEIN 560 IR | IR | MPUMALANGA | GAUTENG | 1986 |  | SUIKERBOSRANT RIVER TR. | EARTHFILL | 7 | 3 | SIDE CHANNEL SPILLWAY | 160 | 8 |  | IRRIGATION | JORDAAN G.J. | VAN DER LINDE T. (AGRICO) | POTGIETER P.J. & EIENAAR | 1988-07-06 | Small | Low | 1 | 1991-10-16 | A |  | 0
C211/24 |  | MODDERFONTEIN DAM | 5 | C21C | 26 | 39 | 18 | 28 | 23 | 17 | HEIDELBERG | 20 | MODDERFONTEIN 410 PTN. 2 | IR | GAUTENG | GAUTENG | 1983 |  | SUIKERBOSRANT RIVER TR. | EARTHFILL | 10 | 190 | OPEN CHANNEL | 50 | 2 |  | IRRIGATION | STREICHER S.F. | OWNER | UNKNOWN | 1989-11-01 | Small | Low | 1 | 1991-01-02 | A |  | 0
C211/27 | 1054 | RIETSPRUIT DAM 1 | 5 | C21C | 26 | 44 | 11 | 28 | 18 | 43 | HEIDELBERG | 32 | PTN 14 RIETSPRUIT 445 IR | IR | GAUTENG | GAUTENG | 1982 |  | SURFACE RUN-OFF | EARTHFILL | 8 | 600 | SIDE CHANNEL | 1080 | 18.3 | 0 | IRRIGATION | BOTHA J.H. |  |  | 2010-02-04 | Small | Significant | 2 | 2013-02-26 | A |  | 0 | 2018-12-31
C211/28 | 1039 | RIETSPRUIT DAM 2 | 5 | C21C | 26 | 44 | 18 | 28 | 18 | 19 | HEIDELBERG | 32 | PTN 14 RIETSPRUIT 445 | IR | GAUTENG | GAUTENG | 1982 |  | SURFACE RUN-OFF | EARTHFILL | 5 | 400 | SIDE CHANNEL | 240 | 18 | 0 | IRRIGATION | BOTHA J.H. |  |  | 2010-02-04 | Small | Significant | 2 | 2013-02-26 | A |  | 0 | 2018-12-31
C212/21 |  | RIETFONTEIN WESTELIKE VLOEDVERTRAGINGS DAM | 5 | C21E | 26 | 16 | 52.3 | 28 | 25 | 8.6 | SPRINGS | 10 | RIETFONTEIN 128 PTN 93/96 | IR | GAUTENG | GAUTENG | 1991 |  | LITTLE BLESBOK SPRUIT | EARTHFILL | 7 | 850 | FREE FALL (STRAIGHT DROP) | 0 | 0 | 14.4 | FLOOD CONTROL | DEPARTMENT OF TRANSPORT | R. KOEN | HIGHWAY CONSTRUCTION VENTURE | 1991-08-20 | Small | High | 2 | 1987-02-03 | S | 2017-11-08 | 2 | 2022-12-07
C212/22 |  | RIETFONTEIN OOSTELIKE VLOEDVERTRAGINGS DAM | 5 | C21E | 26 | 16 | 59.1 | 28 | 25 | 41.3 | SPRINGS | 10 | RIETFONTEIN 128 PTN 93/96 | IR | GAUTENG | GAUTENG | 1991 |  | KLEIN BLESBOK SPRUIT | EARTHFILL | 7 | 670 | FREE FALL | 0 | 0 | 20.7 | FLOOD CONTROL | DEPARTMENT OF TRANSPORT | R. KOEN | HIGHWAY CONSTRUCTION VENTURE | 1991-08-20 | Small | High | 2 | 1987-02-03 | S | 2017-11-08 | 2 | 2022-12-07
C212/23 |  | BLINKPOORT-BLOEKOMBOOM DAM | 5 | C21B | 26 | 34 | 56 | 28 | 27 | 60 | BALFOUR | 12 | BLINKPOORT 396 PTN 13 | IR | GAUTENG | GAUTENG | 1920 |  | SUIKERBOSRAND RIVER TR. | EARTHFILL | 7 | 30 | OPEN CHANNEL | 100 | 3 |  | IRRIGATION | MINNAAR A.P. | UNKNOWN | UNKNOWN | 1987-01-28 | Small | Low | 1 | 1989-03-06 | A |  | 0
C212/24 |  | BLINKPOORT MINE DAM | 5 | C21B | 26 | 35 | 2 | 28 | 27 | 53 | BALFOUR | 12 | BLINKPOORT 396 PTN 13 | IR | GAUTENG | GAUTENG | 0 |  | SUIKERBOSRANT RIVER TR. | EARTHFILL | 5 | 15 | OPEN CHANNEL | 70 | 1 |  | IRRIGATION | MINNAAR A.P. | UNKNOWN | UNKNOWN | 1987-01-28 | Small | Low | 1 | 1989-03-06 | A |  | 0
C212/41 | 5134 | DAGGAFONTEIN TAILINGS DAM | 5 | C21E | 26 | 17 | 48 | 28 | 31 | 38 | SPRINGS | 10 | RIETFONTEIN 276 | IR | GAUTENG | GAUTENG | 1986 | 2001 | BLESBOKSPRUIT TR | MINE RESIDUE DEPOSIT | 70 | 7000 | NONE | 4200 | 82 | 2.9 | MINE RESIDUE DISPOSAL | SYMONS C. | ANGLO AMERICAN CORPORATION | MOOLMAN BROS | 1987-01-23 | Large | Significant | 3 | 2009-10-20 | O | 2010-05-10 | 1 | 2017-11-30
C212/43 |  | RYNFIELD DAM NO.1 | 5 | C21D | 26 | 9 | 23 | 28 | 21 | 26.9 | BENONI | 5 | VLAKFONTEIN 69 | IR | GAUTENG | GAUTENG | 0 |  | TRIBUTARY OF BLESBOK SPRUIT | EARTHFILL | 6 | 290 | UNCONTROLLED LABYRINTH WEIR | 446 | 31.3 | 23.1 | DOMESTIC SUPPLY & MUNICIPAL USE | EBOTSE GOLF AND COUNTRY ESTATE | MATKOVICH & HAYES | UNKNOWN | 1987-10-01 | Small | Significant | 2 | 1991-01-08 | A | 2014-08-21 | 4 | 2020-08-30
C212/44 |  | MIDDLE LAKE DAM | 5 | C21D | 26 | 10 | 58 | 28 | 18 | 35 | BENONI | 1 | KLEINFONTEIN 67 | IR | GAUTENG | GAUTENG | 0 |  | BLESBOK SPRUIT TR. | EARTHFILL | 8.3 | 67 | OGEE | 467 | 22 | 51.4 | FLOOD CONTROL | EKURHULENI METROPOLITAN MUNICIPALITY | UNKNOWN | UNKNOWN | 1987-10-07 | Small | Significant | 2 | 1991-01-08 | M | 2017-12-07 | 4 | 2023-07-04
C212/45 |  | HOMESTEAD MEER | 5 | C21D | 26 | 10 | 31 | 28 | 17 | 33 | BENONI | 3 | KLEINFONTEIN 67 | IR | GAUTENG | GAUTENG | 0 |  | BLESBOK SPRUIT TR. | EARTHFILL | 8.3 | 220 | OGEE SPILLWAY | 845 | 42.4 | 45.76 | FLOOD CONTROL | EKURHULENI METROPOLITAN MUNICIPALITY | UNKNOWN | UNKNOWN | 1987-10-01 | Small | Significant | 2 | 1991-01-08 | M | 2017-12-07 | 4 | 2023-07-04
C212/46 |  | KLEINFONTEIN DAM | 5 | C21D | 26 | 10 | 53 | 28 | 19 | 46 | BENONI | 1 | KLEINFONTEIN 67 | IR | GAUTENG | GAUTENG | 0 |  | BLESBOK SPRUIT | EARTHFILL | 6 | 500 | OPEN CHANNEL | 751 | 39 | 75.6 | FLOOD CONTROL | EKURHULENI METROPOLITAN MUNICIPALITY | UNKNOWN | UNKNOWN | 1987-10-01 | Small | Significant | 2 | 2000-10-23 | M | 2010-10-02 | 3
C212/47 |  | BALFOUR/SIYATHEMBA DAM | 5 | C21B | 26 | 34 | 25 | 28 | 30 | 37 | BALFOUR | 18 | BLINKPOORT 396 IT KUILFONTEIN 502 | IR | GAUTENG | GAUTENG | 1998 |  | SUIKERBOSRANT | GRAVITY | 25 | 350 | OGEE | 424 | 61 |  | MUNICIPAL & INDUSTRIAL USE | DIPALESENG MUNICIPALITY | STEWART SCOTT INCORPORATED | NICON, BALFOUR MUN+GROUP 5 | 2000-11-16 | Medium | High | 3 | 1988-08-22 | M |  | 0 | 2016-08-31
C212/48 |  | ASTON LAKE | 5 | C21E | 26 | 15 | 36.3 | 28 | 31 | 41.6 | SPRINGS | 10 | PALMIETKUILEN 241 PTN. 19 | IR | GAUTENG | GAUTENG | 1974 |  | DWARS-IN DIE-VLEI | EARTHFILL | 5.7 | 1100 | FREE FALL (STRAIGHT DROP) | 3200 | 210 | 134 | IRRIGATION | SCHOEMAN FARMING (PTY) LTD. | A.J. PIENAAR &COUNTRY CONST. | A.J. PIENAAR & BADENHORST | 1987-11-16 | Small | Significant | 2 | 1991-01-02 | A | 2016-11-22 | 2 | 2022-02-21
C212/49 | 574 | FLORARCADIA DAM | 5 | C21F | 26 | 30 | 44.6 | 28 | 17 | 23.7 | HEIDELBERG | 5 | BOSCHHOEK 385 IR: PTN 4 |  | GAUTENG | GAUTENG | 1972 |  | HOL SPRUIT | EARTHFILL | 8 | 1000 | INFORMATION NOT AVAILABLE | 350 | 13 |  | IRRIGATION | FLORARCADIA (PTY) LTD | UNKNOWN | UNKNOWN | 1987-11-19 | Small | Low | 1 | 1989-12-27 | A |  | 0
C212/50 |  | UITKYK NO.1-DAM | 5 | C21E | 26 | 28 | 30 | 28 | 32 | 47 | NIGEL | 7 | UITKYK 327 | IR | GAUTENG | GAUTENG | 1975 |  | BLESBOK SPRUIT TR. | EARTHFILL | 6.5 | 250 | OPEN CHANNEL | 57 | 4 |  | IRRIGATION | VAN WYK P.G. | UNKNOWN | UNKNOWN | 1990-04-19 | Small | Low | 1 | 2003-11-03 | A | 1993-03-31 | 1 | 1993-03-31
C212/51 |  | NIGEL DAM | 5 | C21E | 26 | 24 | 20 | 28 | 28 | 3 | NIGEL | 5 | VARKENSFONTEIN 169 | IR | GAUTENG | GAUTENG | 1984 |  | NIGELSPRUIT | EARTHFILL | 8.8 | 390 | BROAD CRESTED WITH CONCRETE CHANNEL | 1600 | 52 | 48.8 | FLOOD CONTROL & RECREATION | EKURHULENI METROPOLITAN MUNICIPALITY | BKS CONSULTING ENGINEERS | PROP CONSTRUTION (Pty) Ltd. | 1989-05-19 | Small | High | 2 | 1998-08-24 | M | 2017-11-23 | 4 | 2023-07-04
C212/52 |  | JORDAAN DAM | 5 | C21B | 26 | 33 | 10.2 | 28 | 27 | 42.2 | HEIDELBERG | 10 | BLINKPOORT 394 | IR | GAUTENG | GAUTENG | 1983 |  | SUIKERBOSRAND RIVER TR. | EARTHFILL | 8 | 200 | SIDE CHANNEL SPILLWAY | 90 | 4 |  | IRRIGATION | JORDAAN J.J. | P. GREYLING | UNKNOWN | 1990-05-03 | Small | Low | 1 | 1991-01-03 | A |  | 0
C212/54 |  | UITKYK DAM NO.2 | 5 | C21E | 26 | 28 | 3.8 | 28 | 32 | 57.6 | NIGEL | 12 | UITKYK 327 | IR | GAUTENG | GAUTENG | 1975 |  | BLESBOK SPRUIT TR. | EARTHFILL | 9 | 210 | SIDE CHANNEL SPILLWAY | 138 | 5 |  | IRRIGATION | VAN WYK P.G. | UNKNOWN | UNKNOWN | 1991-04-03 | Small | Low | 1 | 1994-06-17 | A | 2009-02-17 | 1
C212/56 |  | VLAKFONTEIN RESERVOIR | 5 | C21D | 26 | 8 | 36 | 28 | 22 | 20 | BENONI | 7 | VLAKFONTEIN 69 PTN 90 | IR | GAUTENG | GAUTENG | 1977 |  |  | REINFORCED CONCRETE RESERVOIR | 8 | 0 | INFORMATION NOT AVAILABLE | 421 | 4 | 0 | MUNICIPAL USE & INDUSTRIAL USE | RAND WATER | RAND WATER | GILLIS MASON(PTY)LTD | 1996-10-11 | Small | Significant | 2 | 1997-04-29 | B | 2014-12-01 | 2 | 2025-04-29
C212/57 |  | NORTH RIDGE RESERVOIR | 5 | C22B | 26 | 10 | 14 | 28 | 10 | 59 | GERMISTON | 5 | PORTION 284 RIETFONTEIN 63 | IR | GAUTENG | GAUTENG | 1960 |  |  | REINFORCED CONCRETE RESERVOIR | 9 | 0 | VERTICAL OVERFLOW PIPE WITH BELLMOUTH | 90 | 1 | 0 | MUNICIPAL USE & INDUSTRIAL USE | RAND WATER | RAND WATER | RAND WATER | 1996-10-11 | Small | Significant | 2 | 1997-04-29 | B | 2018-10-26 | 2
C212/58 |  | BENONI NO3 RESERVOIR | 5 | C21D | 26 | 9 | 48.1 | 28 | 18 | 31.5 | BENONI | 5 | REM. VAN PTN. 176 KLEINFONTEIN 67 | IR | GAUTENG | GAUTENG | 1985 |  |  | REINFORCED CONCRETE RESERVOIR | 9 | 0 | INFORMATION NOT AVAILABLE | 122 | 1 |  | MUNICIPAL USE & INDUSTRIAL USE | RAND WATER | RAND WATER | DEL FANTE MARZIALE TVL PTY | 1996-10-11 | Small | Significant | 2 | 1997-04-29 | B | 2017-02-02 | 2 | 2022-04-12
C212/59 |  | BRAKPAN NO2 RESERVOIR | 5 | C22C | 26 | 16 | 7 | 28 | 22 | 26 | BRAKPAN | 6 | WITPOORTJE 117 PTN 11 | IR | GAUTENG | GAUTENG | 1939 |  |  | REINFORCED CONCRETE RESERVOIR | 9.5 | 514 | OVERFLOW PIPE | 120 | 1 |  | MUNICIPAL USE & INDUSTRIAL USE | RAND WATER | RAND WATER | RAND WATER | 1996-10-11 | Small | Significant | 2 | 1997-04-29 | B | 2017-02-27 | 2 | 2022-04-11
C212/60 |  | BRAKPAN NO3 RESERVOIR | 5 | C21E | 26 | 16 | 4 | 28 | 22 | 29 | BRAKPAN | 6 | WITPOORTJE 117 PTN 11 |  | GAUTENG | GAUTENG | 1997 |  |  | REINFORCED CONCRETE RESERVOIR | 9.5 | 622 | OVERFLOW PIPE | 200 | 2 |  | MUNICIPAL USE & INDUSTRIAL USE | RAND WATER | RAND WATER | RAND WATER | 1996-12-03 | Small | Significant | 2 | 1997-04-29 | B | 2008-02-01 | 1 | 2018-11-30
C212/61 | 3289 | ALEXANDER DAM | 5 | C21D | 26 | 12 | 48 | 28 | 25 | 49 | SPRINGS | 4 | GEDULD 123 PTN 190 & 191 | IR | MPUMALANGA | GAUTENG | 1998 |  | BLESBOKSPRUIT | EARTHFILL | 8.5 | 791 | SIDE CHANNEL | 5056 | 101 | 200.1 | RECREATION | EKURHULENI METROPOLITAN MUNICIPALITY | DRUYTS F.H.W.M. | FRASER ALEXANDER CON. | 1999-07-26 | Small | Significant | 2 | 1997-06-03 | M | 2018-04-26 | 3 | 2018-07-05
C212/64 |  | HOLFONTEIN CELL 7 | 5 | C21D | 26 | 8 | 39 | 28 | 31 | 9 | SPRINGS | 9 | HOLFONTEIN 71 PTN 23 & 24 | IR | GAUTENG | GAUTENG | 2009 | 0 |  | EARTHFILL | 9.7 | 825 |  | 340 | 3.5 |  | WASTE DISPOSAL | ENVIROSERV WASTE MANAGEMENT PTY LTD | JONES AND WAGENER | FOUNTAIN CIVIL ENGINEERING | 2009-01-13 | Small | Significant | 2 | 2007-09-17 | O | 2019-02-27 | 1
C212/65 | 0 | ZINCOR RETURN WATER DAM | 5 | C21E | 26 | 19 | 26 | 28 | 28 | 47 | SPRINGS | 8 | VOGELSTRUISBULT OR DAGGAFONTEIN | SPRINGS | GAUTENG | GAUTENG |  |  | BLESBOKSPRUIT TR.. | EARTHFILL | 9.5 | 690 | OVERFLOW PIPE | 300 | 6 | 0.45 | POLLUTION CONTROL | Senior Manager | UNKNOWN | UNKNOWN | 2009-12-22 | Small | Significant | 2 | 2010-01-08 | O | 2010-06-04 | 1
C212/66 | 3889 | BLINKPOORT FARM DAM 3 | 5 | C21B | 26 | 33 | 25.1 | 28 | 27 | 1.3 | HEIDELBERG |  | PTN 2 BLINKPOORT 193 IR | IR | GAUTENG | GAUTENG | 1969 |  |  | EARTHFILL | 5.2 | 190 | SIDE CHANNEL | 98 | 0.75 | 0 | IRRIGATION | JORDAAN J.J. | A.F. JOUBERT | D. BARRET | 2010-02-04 | Small | Low | 1 | 2013-02-19 | A |  | 0
C212/67 |  | HOLFONTEIN LEACHATE STORAGE DAM | 5 | C21D | 26 | 8 | 53 | 28 | 31 | 7 | SUNDRA | 15 | PTN 24 HOLFONTEIN 71 | IR | GAUTENG | GAUTENG | 1998 |  |  | EARTHFILL | 12 | 400 | CONCRETE | 82 | 1 |  | STORAGE | ENVIROSERV WASTE MANAGEMENT PTY LTD | D. BRINK | CHAIMBERLAIN & ALEXANDER | 1998-06-10 | Small | Significant | 2 | 1998-02-20 | O | 2019-01-19 | 1
C213/19 |  | TEVREDEBOERDERYNO.1-DAM | 5 | C21G | 26 | 40 | 0 | 28 | 13 | 50.1 | HEIDELBERG | 22 | PLATKOPPIE 420 PTN. 4 | IR | GAUTENG | GAUTENG | 1960 |  | SUIKERBOSRAND RIVER TR. | EARTHFILL | 8 | 450 | OPEN CHANNEL | 472 | 7 |  | INFORMATION NOT AVAILABLE | GREYLING P.J. | UNKNOWN | UNKNOWN | 1989-03-31 | Small | Low | 1 | 1994-05-23 | A |  | 0
C213/20 |  | TEVREDEBOERDERYNO.2-DAM | 5 | C21G | 26 | 39 | 39 | 28 | 13 | 31 | HEIDELBERG | 22 | PLATKOPPIE 420 IR PTN. 4 | HEIDELBERG | GAUTENG | GAUTENG | 1962 |  | SUIKERBOSRAND RIVER TR | EARTHFILL | 6 | 260 | OPEN CHANNEL | 350 | 8 |  | IRRIGATION | GREYLING P.J. | UNKNOWN | UNKNOWN | 1989-03-31 | Small | Low | 1 | 1994-10-03 | A |  | 0
C213/21 |  | PANFONTEIN SETTLING PONDS NO. 1 - 6 | 5 | C21G | 26 | 42 | 42 | 28 | 2 | 20 | VEREENIGING | 7 | PANFONTEIN 437 | IR | GAUTENG | GAUTENG | 1990 |  | VAAL RIVER | EARTHFILL | 6 | 3350 |  | 2100 | 60 |  | INDUSTRIAL RESIDUE | RAND WATER | SRK CONSULTING | STOCKS ROAD | 2006-01-30 | Small | Significant | 2 | 1990-05-23 | B | 2018-11-26 | 3
C213/22 |  | ZUIKERBOSCH FOREBAY | 5 | C21G | 26 | 41 | 0 | 28 | 0 | 45 | VEREENIGING | 5 | UITVLUGT 434 PTN 49 | IR | GAUTENG | GAUTENG | 1981 |  |  | EARTHFILL | 6 | 2297.6 | SIPHON | 759 | 2.11 | 0 | BALANCING DAM FOR TREATMENT WORKS | RAND WATER | WLPU & SS | CLIFFORD HARRIS (PTY) LTD. | 1996-12-03 | Small | Significant | 2 | 1997-04-29 | B | 2018-11-26 | 3
C213/23 |  | MOUNT ARABEL DAM B | 5 | C21G | 26 | 35 | 17.3 | 28 | 14 | 47.3 | HEIDELBERG | 16 | MOUNT ARABEL 383 IR RESTANT | HEIDELBERG | GAUTENG | GAUTENG | 0 |  | SUIKERBOSRANT RIVER TR. | EARTHFILL | 10 | 163 | SIDE CHANNEL SPILLWAY | 63 | 23 |  | IRRIGATION | NOPPE R.P. | UNKNOWN | UNKNOWN | 1998-05-15 | Small | Low | 1 | 1998-06-15 | A |  | 0
C221/25 |  | PRINCESS DAM | 5 | C22A | 26 | 9 | 11 | 27 | 50 | 56 | ROODEPOORT | 2 | ROODEPOORT 237 IQ | ROODEPOORT | GAUTENG | GAUTENG | 1933 |  | KLIP RIVER | EARTHFILL | 7 | 250 | UNCONTROLLED UNLINE OPEN CHANNEL | 80 | 2.5 | 9.3 | RECREATION | JOHANNESBURG METROPOLITAN MUNICIPALITY | UNKNOWN | UNKNOWN | 1986-12-05 | Small | Significant | 2 | 2001-06-14 | M | 2011-01-27 | 2
C221/26 |  | HAMBERG | 5 | C22A | 26 | 10 | 3.5 | 27 | 53 | 9.3 | ROODEPOORT | 2 | ROODEPOORT 237 | IQ | GAUTENG | GAUTENG | 1933 |  | KLIP | EARTHFILL | 7 | 330 | SIDE CHANNEL | 50 | 3 | 4.82 | RECREATION | JOHANNESBURG ROAD AGENCY | UNKNOWN | UNKNOWN | 1986-12-05 | Small | Significant | 2 | 2001-06-14 | M | 2013-06-28 | 2
C221/27 |  | KLIPSPRUIT DAM | 5 | C22A | 26 | 16 | 50.8 | 27 | 54 | 49.2 | JOHANNESBURG | 10 | KLIPSPRUIT 318 | IQ | GAUTENG | GAUTENG | 1989 |  | HARRINGTON SPRUIT | EARTHFILL | 9 | 680 | OPEN CHANNEL | 419 | 14 | 2.6 | FLOOD CONTROL | JOHANNESBURG WATER (PTY) LTD | NETGROUP SA (PTY) LTD | RAUBEX CONSTRUCTION (PTY) LTD | 1987-03-12 | Small | Significant | 2 | 1989-12-27 | M | 2013-09-10 | 3 | 2018-10-31
C221/35 |  | DIEPKLOOF RETURN WATER DAM | 5 | C22A | 26 | 13 | 12 | 27 | 57 | 31 | SOWETO | 1 | MOOIFONTEIN 2251 IQ DIEPKLOOF 319 | IQ | GAUTENG | GAUTENG | 1982 |  | NA | EARTHFILL | 7 | 350 | OGEE CONCRETE | 105 | 3 | 2.5 | POLLUTION CONTROL | ERGO MINING (PTY) LTD | JA WATES | CA BRAND | 1987-10-30 | Small | Significant | 2 | 1987-08-18 | O | 2014-06-30 | 2 | 2020-06-30
C221/36 |  | MOOIFONTEIN RETURN WATER DAM | 5 | C22A | 26 | 13 | 25 | 27 | 58 | 47 | SOWETO | 1 | MOOIFONTEIN 225 IQ | IQ | GAUTENG | GAUTENG | 1987 |  | - | EARTHFILL | 12 | 400 | CONCRETE CHANNEL | 108 | 2 | 2.4 | POLLUTION CONTROL | ERGO MINING (PTY) LTD | J.A. WATES | FRASER ALEXANDER | 1989-10-30 | Small | Significant | 2 | 1989-10-08 | O | 2014-06-30 | 2 | 2020-06-30
C221/37 | 4399 | BRAKPAN TAILINGS DAM | 5 | C22C | 26 | 20 | 33 | 28 | 18 | 18 | BRAKPAN | 10 | WITHOEK 131 GLENROY 132 ROOIKRAAL | IR | GAUTENG | GAUTENG | 1984 |  | RIETSPRUIT | MINE RESIDUE DEPOSIT | 85 | 1500 | SIPHON | 1540 | 189 | 18.64 | MINE RESIDUE DISPOSAL | ERGO MINING (PTY) LTD | WATERMEYER LEGG PIESOLD &UHL | BASIL READ/MURRAY & ROBERTS/OWNER | 1987-10-23 | Large | Significant | 3 | 2009-09-15 | O | 2013-01-17 | 1
C221/44 |  | ZONDI RESERVOIR | 5 | C22A | 26 | 13 | 56 | 27 | 51 | 20 | SOWETO | 0 | DOORNKOP |  | GAUTENG | GAUTENG | 0 |  | KLIP RIVER | EARTHFILL | 18 | 50 | OPEN CHANNEL | 125 | 1 |  | MUNICIPAL & INDUSTRIAL USE | CITY OF JOHANNESBURG METROPOLITAN MUNICIPALITY | UNKNOWN | UNKNOWN | 1990-01-31 | Medium | Significant | 2 | 2013-02-04 | M | 1999-04-16 | 1 | 2018-11-30
C221/45 |  | ORLANDO POWER STATION DAM | 5 | C22A | 26 | 15 | 16.2 | 27 | 55 | 11 | JOHANNESBURG | 12 | KLIPSPRUIT 318 PTN 2 | IQ | GAUTENG | GAUTENG | 1926 |  | KLIP SPRUIT TR. | EARTHFILL | 6 | 455 | OPEN CHANNEL | 790 | 22 | 17 | POWER GENERATION | JOHANNESBURG ROADS AGENCY | WANTHACK | REID AND KNUCKY, STEWART + CO. | 1991-06-28 | Small | Significant | 2 | 1991-10-24 | M | 2013-06-07 | 4 | 2018-07-31
C221/46 |  | OLIFANTSVLEI MATURATION DAM | 5 | C22A | 26 | 20 | 0 | 27 | 53 | 50 | LENASIA | 2 | OLIFANTSVLEI 316 | IQ | GAUTENG | GAUTENG | 1997 |  | KLIP RIVER TR. | EARTHFILL | 5.45 | 1800 | BROAD CRESTED WEIR/ PARSHALL FLUME | 2100 | 85.6 | 0.85 | POLLUTION CONTROL | JOHANNESBURG METROPOLITAN MUNICIPALITY | AFRICON ENGINEERING INT. | BOU RAATH KONSTRUKSIE | 1997-04-03 | Small | Significant | 2 | 1997-06-13 | M | 2013-09-20 | 2
C221/48 | 3949 | CINDERELLA DAM | 5 | C22B | 26 | 14 | 34.2 | 28 | 14 | 13 | BOKSBURG | 2 | LEEUWPOORT 113 IR | IR | GAUTENG | GAUTENG | 1940 |  | DIXIE SPRUIT | EARTHFILL | 10 | 253 | BROAD CRESTED WEIR | 1400 | 36 | 46 | UNKNOWN | ERGO MINING (PTY) LTD | E.R.P.M. LIMITED | UNKNOWN | 1995-05-12 | Small | Significant | 2 | 1995-08-17 | O | 2012-01-22 | 3 | 2018-05-16
C221/51 |  | GERMISTON RESERVOIR | 5 | C22B | 26 | 11 | 13 | 28 | 9 | 2 | GERMISTON | 4 | PTN. 258 EN 833 ELANDSFONTEIN 90 | IR | GAUTENG | GAUTENG | 1945 |  | - | HYBRID MASS CONCRETE GRAVITY/REINFORCED CONCRETE STRUCTURE | 12.5 | 0 | VERTICAL OVERFLOW PIPE WITH BELLMOUTH | 91 | 1 |  | MUNICIPAL & INDUSTRIAL USE | RAND WATER | RAND WATER | RAND WATER | 1996-10-11 | Medium | Significant | 2 | 1997-04-29 | B | 2018-05-29 | 2 | 2023-11-30
C221/52 |  | KLIPRIVIERSBERG NO 1 RESERVOIR | 5 | C22D | 26 | 16 | 17 | 28 | 4 | 17 | JOHANNESBURG | 15 | KLIPRIVIERSBERG 106 PTN 130 | IR | GAUTENG | GAUTENG | 1974 |  | - | REINFORCED CONCRETE RESERVOIR | 9 | 0 | INFORMATION NOT AVAILABLE | 587 | 5 |  | MUNICIPAL & INDUSTRIAL USE | RAND WATER | OVE ARUP + PARTNERS | GILLIS MASON(PTY)LTD | 1996-10-11 | Small | Significant | 2 | 1997-04-29 | B | 2018-05-29 | 2 | 2022-12-08
C221/53 |  | KLIPRIVIERSBERG NO 2 RESERVOIR | 5 | C22D | 26 | 16 | 17 | 28 | 4 | 24 | JOHANNESBURG | 15 | KLIPRIVIERSBERG 106 PTN 130 | IR | GAUTENG | GAUTENG | 1996 |  |  | REINFORCED CONCRETE RESERVOIR | 8 | 0 | INFORMATION NOT AVAILABLE | 650 | 5 |  | MUNICIPAL & INDUSTRIAL USE | RAND WATER | RAND WATER | WILSON B. HOLMES [PTY] LTD | 1996-10-11 | Small | Significant | 2 | 1997-04-29 | B | 2017-10-23 | 3 | 2022-12-08
C221/54 |  | MEYER'S HILL RESERVOIR | 5 | C22B | 26 | 15 | 30.7 | 28 | 4 | 50.8 | JOHANNESBURG | 18 | KLIPRIVIERSBERG 106 PTN. 69 | IR | GAUTENG | GAUTENG | 1956 |  |  | REINFORCED CONCRETE RESERVOIR | 8 | 0 | INFORMATION NOT AVAILABLE | 274 | 3 |  | MUNICIPAL & INDUSTRIAL USE | RAND WATER | RAND WATER | STOCKS BUILDING AFRICA (PTY) LTD | 1996-10-11 | Small | Significant | 2 | 1997-04-29 | B | 2017-10-23 | 2 | 2022-12-08
C221/55 |  | FOREST HILL NO 2 RESERVOIR | 5 | C22D | 26 | 15 | 29 | 28 | 2 | 34 | JOHANNESBURG | 12 | TURFFONTEIN 100 PTN 81 | IR | GAUTENG | GAUTENG | 1936 |  |  | REINFORCED CONCRETE RESERVOIR | 9 | 0 | INFORMATION NOT AVAILABLE | 90 | 1 | 0 | MUNICIPAL USE & INDUSTRIAL USE | RAND WATER | RAND WATER | MCLAREN + EGER (PTY) LTD. | 1996-10-11 | Small | Significant | 2 | 1997-04-29 | B | 2018-06-11 | 2
C221/56 |  | FOREST HILL NO 3 RESERVOIR | 5 | C22D | 26 | 15 | 39 | 28 | 2 | 29 | JOHANNESBURG | 12 | PTN. 30,55,118,121,130,139 TURFFONTEIN 100 | IR | GAUTENG | GAUTENG | 1946 |  |  | REINFORCED CONCRETE RESERVOIR | 10.7 | 120.4 | INFORMATION NOT AVAILABLE | 114 | 1 | 0 | MUNICIPAL USE & INDUSTRIAL USE | RAND WATER | RAND WATER | RAND WATER | 1996-10-11 | Small | Significant | 2 | 1997-04-29 | B | 2013-05-07 | 2 | 2018-11-30
C221/57 |  | MEREDALE NO 1 RESERVOIR | 5 | C22D | 26 | 16 | 54 | 27 | 58 | 33 | JOHANNESBURG | 18 | EIKENHOF |  | GAUTENG | GAUTENG | 1964 |  |  | REINFORCED CONCRETE RESERVOIR | 8 | 0 | INFORMATION NOT AVAILABLE | 122 | 1 | 0 | MUNICIPAL USE & INDUSTRIAL USE | RAND WATER | RAND WATER | RAND WATER | 1996-10-11 | Small | Significant | 2 | 2001-06-15 | B | 2017-01-24 | 2 | 2022-04-11
C221/58 |  | LANGERAND NO 1 RESERVOIR | 5 | C22F | 26 | 35 | 12 | 27 | 52 | 56 | VEREENIGING | 10 | VLAKFONTEIN 546 PTN 210 | IQ | GAUTENG | GAUTENG | 1968 |  | - | REINFORCED CONCRETE RESERVOIR | 9.34 | 430 | OVERFLOW PIPE | 112 | 1 |  | MUNICIPAL USE & INDUSTRIAL USE | RAND WATER | RAND WATER | RAND WATER | 1996-10-11 | Small | Low | 1 | 1997-04-29 | B | 2018-11-30 | 2
C221/59 |  | WITPOORTJIE NO 2 RESERVOIR | 5 | C23D | 26 | 9 | 20.16 | 27 | 47 | 30.1 | KRUGERSDORP | 7 | WITPOORTJIE 245 PTN 39 | IQ | GAUTENG | GAUTENG | 1971 |  | - | REINFORCED CONCRETE RESERVOIR | 8 | 0 | INFORMATION NOT AVAILABLE | 75 | 3 |  | MUNICIPAL USE & INDUSTRIAL USE | RAND WATER | RAND WATER | RAND WATER | 1996-10-11 | Small | Significant | 2 | 1997-04-29 | B | 2018-08-31 | 2
C221/60 |  | MEREDALE NO 2 RESERVOIR | 5 | C22D | 26 | 16 | 58 | 27 | 58 | 32 | JOHANNESBURG | 14 | EIKENHOF PTN 73 | JOHANNESBURG | GAUTENG | GAUTENG | 1996 |  |  | REINFORCED CONCRETE RESERVOIR | 14 | 0 | INFORMATION NOT AVAILABLE | 200 | 2 | 0 | MUNICIPAL USE & INDUSTRIAL USE | RAND WATER | RAND WATER | RAND WATER | 1996-12-03 | Medium | Significant | 2 | 2001-06-15 | B | 2018-06-21 | 3
C221/62 |  | LANGERAND NO 2 RESERVOIR | 5 | C22F | 26 | 35 | 8 | 27 | 53 | 2 | VEREENIGING | 13 | VLAKFONTEIN 546 PTN 12 | IQ | GAUTENG | GAUTENG | 2000 |  |  | REINFORCED CONCRETE RESERVOIR | 8.9 | 466 | OVERFLOW PIPE | 120 | 0 |  | MUNICIPAL USE & INDUSTRIAL USE | RAND WATER |  |  | 2012-11-01 | Small | Significant | 2 | 1997-10-24 | B | 2017-01-13 | 2 | 2022-04-12
C221/63 |  | ALBERTON DAM | 5 | C22B | 26 | 15 | 38.8 | 28 | 8 | 23.4 | ALBERTON | 0 | ELANDSFONTEIN 108 | IR | MPUMALANGA | GAUTENG | 1965 |  | VERWOERDPARK SPRUIT | EARTHFILL | 7 | 200 | OPEN CHANNEL | 80 | 3 | 3.3 | RECREATION | EKURHULENI METROPOLITAN MUNICIPALITY | UNKNOWN | UNKNOWN | 1998-02-23 | Small | Significant | 2 | 1998-03-17 | M | 2018-03-16 | 2 | 2023-07-04
C221/64 | 0 | BLUE DAM | 5 | C22A | 26 | 12 | 27 | 28 | 0 | 0 | JOHANNESBURG |  | LANGLAAGTE 224 | IQ | GAUTENG | GAUTENG |  |  | KLIPSPRUIT | EARTHFILL | 5.6 | 160 | OGEE (OVERFLOW) | 70 | 0.44 | 4 | RECREATION | JOHANNESBURG ROADS AGENCY |  |  | 2013-08-28 | Small | Low | 1 | 2013-08-28 | M | 2013-03-06 | 3
C221/68 |  | VAN DYK'S DAM | 5 | C22C | 26 | 16 | 11 | 28 | 19 | 13 | BRAKPAN | 2 | REM. OF ERF 900 DALPARK EXT 1 | BENONI | GAUTENG | GAUTENG | 0 |  | REITSPRUIT | EARTHFILL | 6.5 | 400 | OPEN CHANNEL | 420 | 16 | 20.8 | FLOOD CONTROL & RECREATION | EKURHULENI METROPOLITAN MUNICIPALITY | UNKNOWN | UNKNOWN | 2002-12-05 | Small | Significant | 2 | 2002-12-19 | M | 2018-04-25 | 2 | 2018-07-05
C221/69 |  | DOORNKOP RETURN WATER DAM | 5 | C22A | 26 | 12 | 14.3 | 27 | 47 | 50.1 | ROODEPOORT | 1 | VLAKFONTEIN 238 | IQ | GAUTENG | GAUTENG | 1985 |  |  | EARTHFILL | 10 | 700 | CHUTE (LINED) , SIDE & OPEN CHANNEL | 1600 | 37.5 | 1.37 | POLLUTION CONTROL | HARMONY GOLD MINING COMPANY | KNIGHT PIESOLD (1985) SRK (2008) | FRASER ALEXANDER (1985) ECMP (2008) | 2006-06-22 | Small | Significant | 2 | 2006-06-27 | O | 2013-03-14 | 2
C221/70 |  | FLEURHOF DAM | 5 | C22A | 26 | 12 | 14 | 27 | 54 | 29 | ROODEPOORT | 5 | VOGELSPRUITFONTEIN 231 PTN 17 & 18 | IQ | GAUTENG | GAUTENG |  |  | KLIPSPRUIT RIVER | GRAVITY | 8.3 | 270 | OPEN CHANNEL | 2590 | 20 | 27.8 | WASTEWATER DISPOSAL MINE RESIDUE | CALGRO M3 HOLDINGS (PTY) LTD | BIGEN AFRICA SERVICES (PTY) LTD | UNKNOWN | 2008-06-02 | Small | High | 2 | 2010-09-14 | O | 2017-11-02 | 2 | 2023-03-14
C222/26 |  | PETER WRIGHT | 5 | C22H | 26 | 21 | 50.1 | 27 | 43 | 59.5 | WESTONARIA | 12 | WATERPAN 292 | IQ | GAUTENG | GAUTENG | 1971 |  | RIET SPRUIT | EARTHFILL | 11 | 648 | OGEE & SIDE CHANNEL & EMERGENCY SPILLWAY (EARTH) | 195 | 57 | 5 | RECREATIONAL | EZULWUNI MINING Co. (PTY) LTD | BIRD & ROBINSON CONS ENG | WESTERN AREAS GOLD MINING COMPANY LTD | 1986-09-11 | Small | Significant | 2 | 1988-02-02 | O | 2013-03-07 | 3
C222/31 |  | POORTJIE DAM | 5 | C22H | 26 | 26 | 46.8 | 27 | 46 | 25 | VEREENIGING | 40 | POORTJIE 340 | IQ | GAUTENG | GAUTENG | 1988 |  | KLEIN-RIET SPRUIT | EARTHFILL | 8 | 75 | FREE FALL (STRAIGHT DROP) | 637 | 3 |  | IRRIGATION | KOK M.A.N. | DE KLERK NIC | PRETORIUS M.W. | 1989-12-20 | Small | Low | 1 | 1991-10-16 | A |  | 0
C222/36 |  | DOORNPOORT RETURN WATER | 5 | C22J | 26 | 28 | 6 | 27 | 38 | 19 | WESTONARIA | 12 | DOORNPOORT 347 PTN 50 | IQ | GAUTENG | GAUTENG | 2011 |  | N/A | EARTHFILL | 9 | 1930 | CHUTE(LINED) | 1000 | 19.1 | 2 | POLLUTION CONTROL | SOUTH DEEP GOLD MINE | SLR CONSULTING(AFRICA)PTY.LTD | WBHO | 2012-01-27 | Small | Significant | 2 | 2008-02-25 | O | 2017-03-27 | 1 | 2022-08-24
C223/26 | 3004 | LETHABO POWER STATION NORTH DAM | 5 | C22F | 26 | 44 | 31 | 27 | 58 | 2 | VILJOENSDRIF | 8 | BANKFONTEIN 9 | SASOLBURG | GAUTENG | GAUTENG | 1983 |  |  | EARTHFILL | 14 | 1600 | CONCRETE CHUTE | 885 | 6 | 0 | INDUSTRIAL USE | ESKOM HOLDING LTD. | THOMPSON & VAN ECK | PETER FABER | 1987-05-26 | Medium | Significant | 2 | 1988-11-23 | O | 2018-11-16 | 5
C223/41 |  | DRIEFONTEIN NORTH STORM WATER DAM | 5 | C22K | 26 | 49 | 29.11 | 27 | 53 | 16.76 | SASOLBURG | 6 | ZANDFONTEIN 295 |  | FREE STATE | GAUTENG | 1976 |  | TAAIBOS SPRUIT TR. | EARTHFILL | 5 | 690 | SHAFT | 66 | 5.37 | 1.47 | FLOOD CONTROL | SASOL INFRACHEM: WASTE WATER | AECI CONSULTING ENGINEER | BASIL READ PTY LTD | 1987-11-05 | Small | Significant | 2 | 2014-08-06 | A | 2015-03-03 | 1 | 2020-08-30
C223/43 |  | SASOLBURG RESERVOIR | 5 | C22K | 26 | 48 | 47 | 27 | 50 | 37 | SASOLBURG | 4 | ERF 8019 SASOLBURG UITB. 28 DORP |  | GAUTENG | GAUTENG | 1975 |  |  | REINFORCED CONCRETE RESERVOIR | 9.1 | 420 | OVERFLOW PIPE | 103 | 1 |  | MUNICIPAL USE & INDUSTRIAL USE | RAND WATER | RAND WATER | RAND WATER | 1996-10-11 | Small | Significant | 2 | 1997-04-29 | B | 2018-06-19 | 2
C223/44 |  | SASOL MARK3 DAM | 5 | C22K | 26 | 49 | 50 | 27 | 49 | 42 | SASOLBURG | 0.2 | HEERWAARDE 409 | SASOLBURG | FREE STATE | GAUTENG | 1950 |  |  | EARTHFILL | 6 | 920 | SHARP CRESTED WEIRS | 168 | 12.4 | 0.04 | POLLUTION CONTROL | SASOL INFRACHEM: WASTE WATER | UNKNOWN | UNKNOWN | 1997-11-04 | Small | Significant | 2 | 1998-03-12 | O | 2014-12-12 | 4 | 2020-08-31
C223/45 |  | SASOL MARK4 DAM | 5 | C22K | 26 | 49 | 54 | 27 | 49 | 33 | SASOLBURG | 0.2 | HEERWAARDE 409 | SASOLBURG | FREE STATE | GAUTENG | 1950 |  |  | EARTHFILL | 5 | 940 | SHARP CRESTED WEIRS AND BROAD CRESTED WEIR | 255 | 12.3 | 1.7 | POLLUTION CONTROL | SASOL INFRACHEM: WASTE WATER | UNKNOWN | UNKNOWN | 1997-11-04 | Small | Significant | 2 | 1998-03-12 | O | 2014-12-12 | 4 | 2020-08-31
C223/46 |  | PANFONTEIN POND NO.7 | 5 | C21G | 26 | 42 | 30 | 28 | 1 | 53 | VEREENIGING | 10 | PANFONTEIN 437 | IR | GAUTENG | GAUTENG | 1995 |  |  | EARTHFILL | 6 | 1340 |  | 500 | 11 | 0.11 | WATER WORKS SLUDGE | RAND WATER | INDEPENDENT CAPITAL WORKS | UNKNOWN | 2005-10-27 | Small | Significant | 2 | 2005-11-22 | B | 2017-03-13 | 3 | 2022-05-30
C223/47 | 3004 | MAIN STORM WATER DAM | 5 | C22F | 26 | 43 | 33 | 27 | 59 | 16 | VEREENIGING | 16 | BANKFONTEIN 9 PTN 0 | SASOLBURG | FREE STATE | GAUTENG | 1995 |  |  | EARTHFILL | 5.4 | 600 | GABION | 131 | 3.7 | 0 | INDUSTRIAL USE | ESKOM HOLDING LTD. | STEPHEN, ROBERTSON & KIRSTEN | PETER FABER | 2014-01-17 | Small | Low | 1 | 2013-12-18 | O | 2018-11-23 | 1
C230/01 | 6004 | KLERKSKRAAL DAM | 5 | C23G | 26 | 15 | 9 | 27 | 9 | 40 | VENTERSDORP | 30 | KLERKSKRAAL 65 JQ | VENTERSDORP | NORTH WEST | GAUTENG | 1968 | 1969 | MOOI RIVER | ARCH & GRAVITY | 13 | 605 | UNCONTROLLED OGEE SPILLWAY | 8023 | 383.4 | 1324 | IRRIGATION | DEPT. OF WATER & SANITATION | OWNER | OWNER | 1987-01-05 | Medium | High | 3 | 1995-01-31 | W | 2013-01-25 | 4
C230/04 | 6019 | BOSKOP DAM | 5 | C23H | 26 | 33 | 42 | 27 | 6 | 41 | POTCHEFSTROOM | 13 | WITKOPPIES 382 | IQ | NORTH WEST | GAUTENG | 1959 |  | MOOI | EARTHFILL | 18 | 1320 | SIDE CHANNEL | 20850 | 373 | 3297 | IRRIGATION,DOMESTIC AND INDUSTRIAL | DEPT. OF WATER & SANITATION | OWNER | OWNER | 1987-01-02 | Medium | High | 3 | 1987-11-16 | W | 2009-12-23 | 4 | 2017-04-15
C230/06 | 5869 | KLIPDRIFT DAM | 5 | C23K | 26 | 37 | 0 | 27 | 17 | 52 | POTCHEFSTROOM | 19.7 | KLIPDRIFT 395 IQ | IQ | GAUTENG | GAUTENG | 1918 | 2008 | LOOPSPRUIT | EARTHFILL | 11.5 | 1820 | BY-WASH | 13332 | 474 | 901 | IRRIGATION | DEPT. OF WATER & SANITATION | OWNER | OWNER | 1988-03-07 | Small | Significant | 2 | 1989-12-27 | W | 2011-09-16 | 3
C230/07 | 5884 | LAKESIDE DAM (POTCHEFSTROOM DAM) | 5 | C23H | 26 | 40 | 20 | 27 | 5 | 50 | POTCHEFSTROOM | 2 | DORPSGRONDE 435 IQ |  | NORTH WEST | GAUTENG | 1925 |  | MOOI RIVER | EARTHFILL | 8 | 807 | INFORMATION NOT AVAILABLE | 2027 | 77.3 | 3632 | IRRIGATION | DEPT. OF WATER & SANITATION | UNKNOWN | UNKNOWN | 1988-01-05 | Small | High | 2 | 1988-04-22 | W | 2015-03-31 | 4 | 2020-05-26
C231/42 |  | DONALDSON DAM | 5 | C23D | 26 | 16 | 55 | 27 | 41 | 0 | WESTONARIA | 5 | GEMSPOST 288 PTN. 29 | IQ | GAUTENG | GAUTENG | 1986 |  | WONDERFONTEIN SPRUIT | EARTHFILL | 7 | 380 | SIDE CHANNEL SPILLWAY | 460 | 0 |  | RECREATION | WEST RAND DISTRICT MUNICIPALITY | WEBB & VENNOTE | CONCOR KONSTRUKSIE | 1996-08-20 | Small | Significant | 2 | 1989-04-12 | M | 1998-09-11 | 1 | 2017-09-29
C231/43 |  | DWARSFONTEIN DAM | 5 | C23F | 25 | 59 | 43.2 | 27 | 4 | 59.8 | KOSTER | 27 | DWARSFONTEIN | KOSTER | NORTH WEST | GAUTENG | 1982 |  | MOOI RIVER TR. | EARTHFILL | 5 | 230 | OPEN CHANNEL | 230 | 6 |  | IRRIGATION | VAN ZYL I.D. | OWNER | OWNER | 1986-12-30 | Small | Low | 1 | 1988-02-02 | A |  | 0
C231/47 |  | NO.2 SHAFT NO.1 WATER DAM | 5 | C23E | 26 | 25 | 14 | 27 | 23 | 14 | CARLETONVILLE | 7 | BLYVOORUITZICHT | POTCHEFSTROOM | GAUTENG | GAUTENG | 0 |  | LEEUSPRUIT | SLURRIED TAILINGS RING WALL | 9.4 | 1040 | PENSTOCK | 200 | 10 |  | MINE WATER SUPPLY | WESTERN DEEP LEVELS | WESTERN DEEP LEVELS LTD |  | 1987-02-24 | Not Classified | Not Classified | 0 |  | O |  | 0
C231/48 |  | NO.2 SHAFT NO.2 WATER DAM | 5 | C23E | 26 | 25 | 10 | 27 | 23 | 29 | CARLETONVILLE | 7 | BLYVOORUITZICHT 116 IQ | POTCHEFSTROOM | GAUTENG | GAUTENG | 0 |  | POLLUTION CONTROL DAM | SLURRIED TAILINGS RING WALL | 17 | 950 | PENSTOCK | 462 | 18 |  | WATER SUPPLY TO GOLD PLANT | WESTERN DEEP LEVELS | WESTERN DEEP LEVELS LTD |  | 1987-02-24 | Not Classified | Not Classified | 0 |  | O |  | 0
C231/71 |  | LUIPAARDSVLEI DAM | 5 | C23D | 26 | 12 | 56 | 27 | 44 | 25 | RANDFONTEIN | 5 | LUIPAARDSVLEI 243 PTN 14 | IQ | GAUTENG | GAUTENG | 1989 |  | WONDERFONTEIN SPRUIT | EARTHFILL | 8 | 250 | SIDE CHANNEL | 2100 | 65 | 80 | FLOOD CONTROL | RAND URANIUM (PTY) LTD. | JONES AND WAGENER | C.A. BRAND | 1990-11-15 | Small | Significant | 2 | 1988-07-20 | A | 2017-11-21 | 4 | 2023-03-14
C231/76 |  | DRIEFONTEIN RESERVOIR | 5 | C23J | 26 | 24 | 45 | 27 | 26 | 32 | CARLETONVILLE | 47 | GED VAN DRIEFONTEIN 113-IQ + GED VAN OOG VAN ELANDSFONTEIN |  | GAUTENG | GAUTENG | 1978 |  | - | REINFORCED CONCRETE RESERVOIR | 7 | 0 | INFORMATION NOT AVAILABLE | 124 | 1 | 0 | MUNICIPAL USE & INDUSTRIAL USE | RAND WATER | RAND WATER | RAND WATER | 1996-10-11 | Small | Significant | 2 | 1997-04-29 | B | 2014-07-03 | 2 | 2018-11-30
C231/77 |  | LIBANON NO 3 RESERVOIR | 5 | C23D | 26 | 21 | 38.6 | 27 | 37 | 28.3 | WESTONARIA | 7 | PTN 10 LIBANON VAN WITKLEIGAT 283 REST VAN LIBANON | IQ | GAUTENG | GAUTENG | 1996 |  | - | REINFORCED CONCRETE RESERVOIR | 15 | 0 | INFORMATION NOT AVAILABLE | 52 | 1 | 0 | MUNICIPAL USE & INDUSTRIAL USE | RAND WATER | FERREIRA & ASSOCIATES | STOCKS CIVILS (PTY) LTD | 1996-12-03 | Medium | Significant | 2 | 1997-04-29 | B | 2018-08-31 | 2
C231/80 |  | ADMA DAM | 5 | C23E | 26 | 22 | 23.9 | 27 | 14 | 15.1 | WELVERDIEND | 15 | ADMA 354 | IQ | GAUTENG | GAUTENG | 0 |  | MOOIRIVIERLOOP | EARTHFILL | 4.25 | 220 | BY-WASH | 85 | 8.84 | 622 | IRRIGATION | WONDERFONTEIN TRUST | UNKNOWN | UNKNOWN | 2003-01-14 | Small | High | 2 | 2017-08-23 | A | 2017-07-13 | 1 | 2022-08-23
C231/82 |  | NO. 7 ANTI POLLUTION DAM | 5 | C23E | 26 | 26 | 8 | 27 | 20 | 30 | CARLETONVILLE | 12 | DOORNFONTEIN 118 IQ | OBERHOLZER | GAUTENG | GAUTENG | 1980 |  |  | EARTHFILL | 8.4 | 860 | OPEN CHANNEL | 304 | 14.4 | 3 | POLLUTION CONTROL | ANGLOGOLD ASHANTI LIMITED | JONES AND WAGENER | MURRAY AND ROBERTS | 2007-03-20 | Small | Significant | 2 | 2007-05-18 | O | 2007-01-16 | 1
C231/83 | 0 | NORTH BOUNDARY DAM | 5 | C23E | 26 | 24 | 43 | 27 | 24 | 21 | CARLETONVILLE | 4 | BLYVOORUITZICHT 116 PTN 3, 13, 31 & 36 | MERAFONG CITY | NORTH WEST | GAUTENG | 1961 | 2011 | WONDERFONTEINSPRUIT | CLAY CORE ROCKFILL | 8.75 | 713 | OGEE (OVERFLOW) | 328 | 8.4 | 4.2 | POLLUTION CONTROL | ANGLOGOLD ASHANTI LTD | AURECON | STEFANUTTI STOCKS (PTY) LTD | 2009-11-30 | Small | Significant | 2 | 2009-11-25 | O | 2015-09-19 | 1 | 2020-11-30
C231/84 | 0 | LANCASTER DAM | 5 | C23D | 26 | 7 | 48.8 | 27 | 46 | 36.4 | KRUGERSDORP | 3 | LUIPAARDSVLEI 246 | IQ | GAUTENG | GAUTENG |  |  | WONDERFONTEIN SPRUIT | EARTHFILL | 6 | 240 | OPEN CHANNEL | 165 | 8.3 | 0.91 | POLLUTION CONTROL | MINTAILS MINING S.A (PTY) LTD |  |  | 2016-01-21 | Small | Significant | 2 | 2016-01-21 | O | 2016-06-01 | 1 | 2021-12-20
C232/39 |  | ELANDSRAND DAM | 5 | C23J | 26 | 30 | 1 | 27 | 20 | 1 | FOCHVILLE | 13 | BUFFELS DORING 149 | POTCHEFSTROOM | GAUTENG | GAUTENG | 1979 |  | LOOP SPRUIT TR. | EARTHFILL | 16 | 185 | SIDE CHANNEL SPILLWAY | 138 | 3 |  | POLLUTION CONTROL | ELANDSRAND GOLD MINING COMPANY LTD | B ELLIS, P STONE & DR F WAGE | MURRAY & ROBERTS EARTHWORKS | 1987-05-06 | Not Classified | Not Classified | 0 |  | O |  | 0
C232/45 | 5764 | AQUATIC DAM | 5 | C23J | 26 | 27 | 24.1 | 27 | 25 | 15.3 | FOCHVILLE | 9 | ELANDSFONTEIN 115 | POTCHEFSTROOM | NORTH WEST | GAUTENG | 1986 |  | ELANDSFONTEINSPRUIT | EARTHFILL | 9.5 | 386 | REINFORCED CONCRETE SIDE CHANNEL | 306 | 16 | 32.5 | FLOOD CONTROL | ANGLO-GOLD WEST WITS | JONES & WAGNER ENGINEERS | FRASER ALEXANDER CONSTRUCTION | 1987-02-26 | Small | Significant | 2 | 2001-06-18 | O | 2009-07-14 | 2
C232/49 |  | ELANDSRAND POLLUTION CONTROL DAM | 5 | C23J | 26 | 28 | 5 | 27 | 21 | 59 | FOCHVILLE | 5 | BUFFELSDOORN 143 | IQ | GAUTENG | GAUTENG | 1979 | 1996 | TAAIBOS SPRUIT | EARTHFILL | 15 | 218 | SHARP CRESTED WEIR | 232 | 58.6 | 2.17 | POLLUTION CONTROL | HARMONY GOLD MINING COMPANY LTD | J.A. WATES & F.M. WAGENER | MURRAY & ROBERTS CIV. (PTY) | 1997-01-14 | Medium | Significant | 2 | 1996-05-29 | O | 2016-12-08 | 3 | 2022-03-22
C232/51 |  | DEELKRAAL DAM | 5 | C23E | 26 | 27 | 20.5 | 27 | 19 | 5.8 | CARLETONVILLE | 22 | DEELKRAAL 142 IQ | IQ | NORTH WEST | GAUTENG | 1973 |  | WONDERFONTEIN SPRUIT | EARTHFILL | 6 | 270 | SIDE CHANNEL | 131 | 7 | 3.6 | RECREATION | HARMONY GOLD MINING CO. LTD. | UNKNOWN | UNKNOWN | 1991-07-10 | Small | Significant | 2 | 2013-01-10 | O | 2017-02-02 | 1 | 2022-03-30
C232/53 | 5599 | LEEUDOORN RETURN WATER DAM | 5 | C23J | 26 | 27 | 45.6 | 27 | 33 | 5.4 | FOCHVILLE | 8 | WELTEVREDEN 357 | IQ | NORTH WEST | GAUTENG | 1990 |  | LOOPSPRUIT | EARTHFILL | 5.8 | 470 | PENSTOCK AND CREST | 181 | 15 |  | POLLUTION CONTROL | SIBANYE GOLD LTD. | FRASER F ALEXANDER CON. | FRASER F ALEXANDER TAILINGS | 1991-08-01 | Small | Significant | 2 | 2013-07-15 | O |  | 0 | 2019-09-30
C233/01 | 4504 | LESUTOSKRAAL NO1-DAM | 5 | C23C | 26 | 58 | 0.1 | 27 | 23 | 7 | VREDEFORT | 4 | LESUTOSKRAAL 604 | VREDEFORT | FREE STATE | GAUTENG | 1980 |  | LESUTHO SPRUIT | EARTHFILL | 9 | 190 | OPEN CHANNEL | 160 | 2 |  | IRRIGATION | TERREBLANCHE P.J.M. | OWNER | OWNER | 1987-04-28 | Small | Low | 1 | 1991-01-08 | A |  | 0
C233/02 |  | LESUTOSKRAAL NO2-DAM | 5 | C60F | 26 | 57 | 33.7 | 27 | 22 | 27.3 | VREDEFORT | 5 | LESUTOSKRAAL 72 PTN. 2 | VREDEFORT | FREE STATE | GAUTENG | 1987 |  | LESUTHO SPRUIT | EARTHFILL | 7 | 180 | OPEN CHANNEL | 136 | 1 |  | IRRIGATION | TERREBLANCHE P.J.M. | DEP.LANDBOU-ONTWIKKELING | OWNER | 1987-05-23 | Small | Low | 1 | 1991-01-08 | A |  | 0
C233/08 | 1864 | VAAL BARRAGE | 5 | C23B | 26 | 45 | 53 | 27 | 41 | 3 | VEREENIGING | 40 | KAALPLAATS 577 PTN 13 | IQ | GAUTENG | GAUTENG | 1922 |  | VAAL | EARTH & ROCKFILL CONCRETE GATE | 11 | 329 | FREE FALL (STRAIGHT DROP) | 56712 | 1684 | 47156 | MUNICIPAL USE & RECREATION | RAND WATER | RAND WATER | RAND WATER | 1996-12-03 | Small | High | 2 | 1996-12-03 | B | 2017-03-30 | 2 | 2022-07-04
C240/01 |  | RIETSPRUIT DAM | 5 | C24D | 26 | 24 | 44.8 | 26 | 47 | 46.8 | VENTERSDORP | 14 | KLIPPLAATDRIFT 214 IP | IP | MPUMALANGA | FREE STATE | 1940 | 1955 | SCHOONSPRUIT TR. | EARTHFILL | 13 | 992 | OGEE SPILLWAY | 7885 | 233 | 375 | IRRIGATION | DEPT. OF WATER & SANITATION | OWNER | OWNER | 1987-03-10 | Medium | Significant | 2 | 1989-12-27 | W | 2006-02-01 | 2
C240/02 |  | ELANDSKUIL DAM | 5 | C24E | 26 | 20 | 53 | 26 | 46 | 44 | VENTERSDORP | 6 | ELANDSKUIL 208 IP |  | FREE STATE | FREE STATE | 1969 |  | SCHOON SPRUIT | EARTHFILL | 10.8 | 823 | BY-WASH WITH SIDE CHANNEL | 1181 | 45 | 29 | IRRIGATION | DEPT. OF WATER & SANITATION | OWNER | OWNER | 1986-12-31 | Small | High | 2 | 1988-04-15 | W | 2015-03-29 | 3 | 2021-05-27
C240/05 | 6023 | JOHAN NESER DAM (KLERKSDORP DAM) | 5 | C24H | 26 | 48 | 59 | 26 | 36 | 47 | KLERKSDORP | 5 | KAFFERSKRAAL | KLERKSDORP | NORTH WEST | FREE STATE | 1916 | 1956 | SCHOON SPRUIT | EARTHFILL | 10.3 | 780 | OPEN CHANNEL | 5672 | 273.1 | 5264 | IRRIGATION | KLERKSDORP IRRIGATION BOARD | DEPT. OF WATER AFFAIRS AND FORESTRY | UNKNOWN | 1988-02-09 | Small | High | 2 | 1988-05-24 | B | 2017-11-22 | 5 | 2022-12-15
C241/17 |  | BUFFELSFONTEIN EVAPORATION DAM | 5 | C24A | 26 | 54 | 12 | 26 | 50 | 4 | STILFONTEIN | 11 | HARTEBEESTFONTEIN 422 | IP | NORTH WEST | FREE STATE | 1957 |  | - | EARTHFILL | 8 | 930 | SIDE CHANNEL | 797 | 32 |  | POLLUTION CONTROL | BUFFELSFONTEIN GOLD MINE CO LTD | GENERAL MINING & FINANCE | FRENCH & HOLLINGSTEAD LTD | 1986-10-28 | Small | Significant | 2 | 2012-10-25 | O |  | 0 | 2018-11-30
C241/33 |  | BEATRIX DAM | 5 | C24A | 26 | 45 | 8.4 | 26 | 47 | 35.6 | KLERKSDORP | 18 | BEATRIX 392 IP | KLERKSDORP | NORTH WEST | FREE STATE | 0 |  | KOEKEMOER SPRUIT | EARTHFILL | 5 | 215 | FREE FALL (STRAIGHT DROP) | 200 | 10 |  | IRRIGATION | MARTINSON J.H.E.E. | UNKNOWN | UNKNOWN | 1988-09-19 | Small | Low | 1 | 1992-01-10 | A |  | 0
C241/34 |  | BUFFELDOORN DAM | 5 | C24A | 26 | 44 | 19.6 | 26 | 47 | 3.3 | KLERKSDORP | 19 | BUFFELSDOORN 389 IP REM./PTN. 13 | KLERKSDORP | NORTH WEST | FREE STATE | 1987 |  | KOEKEMOER SPRUIT TR. | BUTTRESS & EARTHFILL | 6 | 370 | FREE FALL (STRAIGHT DROP) | 473 | 27 |  | IRRIGATION | MARTINSON W.A. | UNKNOWN | UNKNOWN | 1990-03-16 | Small | Low | 1 | 1991-10-18 | A |  | 0
C241/36 |  | WEST METALLURGICAL RETURN (BOKKAMP) DAM | 5 | C24B | 26 | 57 | 48 | 26 | 42 | 13 | ORKNEY | 5 | WITKOP 438 PTN 2 | IP | FREE STATE | FREE STATE | 1981 | 1985 | VAAL RIVER TR. | EARTHFILL | 5.6 | 550 | SIDE CHANNEL | 73 | 1 | 0.05 | POLLUTION CONTROL | ANGLO GOLD ASHANTI LTD | JONES & WAGENER INC. | LTA | 1991-02-15 | Small | Significant | 2 | 2009-02-09 | O | 2017-12-13 | 2 | 2023-01-17
C241/37 | 0 | (CHEMWES) KAREERAND TAILINGS DAM | 5 | C24B | 26 | 53 | 19 | 26 | 53 | 25 | STILFONTEIN | 15 | PTN 2 & 3 KAREERAND 444 KIEPERSOL 481 WILDEBEESTPAN 442 | IP | NORTH WEST | FREE STATE | 2023 |  | N/A | MINE RESIDUE DEPOSIT | 80 | 8400 |  | 2900 | 75 | 5.3 | MINE RESIDUE | ANGLOGOLD ASHANTI LTD | BERIC ROBINSON | FRASER ALEXANDER | 2011-07-25 | Large | High | 3 | 2010-01-14 | O | 2016-06-22 | 1 | 2021-10-21
C242/31 |  | KLEINPLAAS DAM (WILKENS) | 5 | C24G | 26 | 43 | 9.6 | 26 | 33 | 51.3 | KLERKSDORP | 6 | FARM 2571 PTN 41 | KL | NORTH WEST | FREE STATE | 1930 | 1968 | BUIS FONTEINSPRUIT | EARTHFILL | 9.9 | 1300 | BY-WASH | 2300 | 80 | 330 | IRRIGATION | JOFFREY JOUBERT BOERDERY CC | UNKNOWN | UNKNOWN | 1986-10-03 | Small | Significant | 2 | 1987-09-03 | A | 2016-08-01 | 3 | 2021-10-11
C242/39 |  | COLIGNY DAM | 5 | C24F | 26 | 20 | 36.6 | 26 | 22 | 32.1 | COLIGNY | 5.5 | LEEUWFONTEIN 67 | IP | GAUTENG | FREE STATE | 0 |  | TAAIBOSSPRUIT RIVER | EARTHFILL | 11 | 419 |  | 1613 | 55 |  |  | RAND LONDON MANKANESE MINES |  |  | 2015-10-22 | Small | Low | 1 | 2017-08-15 | O |  | 0
C242/41 |  | VAAL DAM(PALMIETFONTEIN 343IP) | 5 | C24E | 26 | 33 | 16.6 | 26 | 38 | 51.1 | VENTERSDORP | 35 | PALMIETFONTEIN 343 IP | IP | GAUTENG | FREE STATE | 1860 |  | SCHOONSPRUIT TR | EARTHFILL | 5 | 595 | CHANNEL SPILLWAY | 110 | 9 |  | IRRIGATION | DU PLESSSIS W. |  |  | 1988-08-12 | Small | Low | 1 | 2014-10-09 | A |  | 0
C242/48 |  | WEST COMPLEX STORM WATER DAM | 5 | C24H | 26 | 56 | 24 | 26 | 40 | 30 | ORKNEY | 5 | NOOITGEDACHT 434 PTN 5 & 80 | IP | FREE STATE | FREE STATE | 2010 |  | n/a | MINE RESIDUE DEPOSIT | 6 | 1530 | SHAFT (WITH OUTLET PIPE) | 500 | 18 | 3.56 | POLLUTION CONTROL | Anglo Gold Ashanti Ltd | FRITZ WAGENER AND ASSOCIATES | FRASER ALEXANDER TAILINGS | 2011-04-14 | Small | Significant | 2 | 2006-06-21 | O | 2017-09-05 | 1 | 2023-01-16
C242/50 | 2693 | VLAKFONTEIN DAM | 5 | C24D | 26 | 25 | 16 | 26 | 48 | 18 | VENTERSDORP | 12 | VLAKFONTEIN 213 PTN 10 | SOUTHERN DISTRICT MUNICIPALITY | FREE STATE | FREE STATE | 1993 |  | RIETSPRUIT RIVER TRIBUTARY | EARTHFILL | 7.7 | 510 | OPEN CHANNEL | 214 | 8.5 | 0 | IRRIGATION | YSSEL P.L. |  |  | 2010-01-08 | Small | Low | 1 | 2013-03-22 | A |  | 0
C242/51 | 3518 | SCHOEMAN'S DAM | 5 | C24H | 26 | 47 | 7 | 26 | 40 | 1 | KLERKSDORP | 8 | RHEEBOKSFONTEIN 493 | KLERKSDORP | FREE STATE | FREE STATE | 1900 |  | MOOIRIVIER | EARTHFILL | 8 | 400 | OPEN CHANNEL | 107 | 6 | 0 | LIVESTOCK WATERING | SCHOEMAN J.E |  |  | 2010-01-08 | Small | Low | 1 | 2013-04-10 | A |  | 0
C242/52 | 3863 | RATZEGAAISKRAAL DAM | 5 | C24E | 26 | 21 | 42 | 26 | 43 | 13 | VENTERSDORP | 15 | RATZEGAAISKRAAL 204 PTN 22 | IP | FREE STATE | FREE STATE | 1983 |  | Ratsegaai se Laagte Tributary of Schoonspruit | EARTHFILL | 8 | 300 | OPEN CHANNEL | 560 | 19 | 46.47 | LIVESTOCK WATERING | RATZEGAAI BOERDERY KOMITEE |  |  | 2010-01-08 | Small | Significant | 2 | 2013-03-19 | A | 2018-06-15 | 1 | 2023-07-16
C242/53 | 0 | SYFERFONTEIN DAM | 5 | C24A | 26 | 30 | 5 | 26 | 56 | 59 | VENTERSDORP | 25 | SYFERFONTEIN 351 PTN 17 | IP | NORTH WEST | NORTH WEST | 1940 |  | KROMDRAAISPRUIT | EARTHFILL | 7 | 200 | OPEN CHANNEL | 300 | 0 | 0 | STOCK WATERING | MARX P. |  |  | 2015-09-10 | Small | Significant | 2 | 2015-09-21 | A |  | 0 | 2019-06-28
C243/10 |  | SYFERFONTEIN DAM | 5 | C24J | 26 | 51 | 51 | 26 | 20 | 34.6 | HARTBEESFONTEIN | 20 | SYFERFONTEIN 303 PTN 22 | KLERKSDORP | NORTH WEST | FREE STATE | 1996 |  | RENOSTERSPRUIT | MULTI-ARCH | 6 | 107 | FREE FALL (STRAIGHT DROP) | 205 | 12 |  | IRRIGATION | PRETORIUS J.A. | D.K.LAWRIE | J. GELDENHEYS | 1997-08-25 | Small | Low | 1 | 1995-02-06 | A |  | 0
C243/11 | 4358 | THORNRHUST DAM (SYFERFONTEIN) | 5 | C24J | 26 | 47 | 51 | 26 | 14 | 28 | HARTBEESFONTEIN | 20 | THORNHURST 288 IP | IP | FREE STATE | FREE STATE | 1988 |  | RENOSTER SPRUIT | EARTHFILL | 7 | 150 | BY-WASH | 266 | 8 | 0 | IRRIGATION | JOOSTE H.J. | DWA | JOOSTE H.J. | 2010-01-08 | Small | Low | 1 | 2013-04-10 | A |  | 0
C252/02 | 0 | DAM 1 | 5 | C2 | 27 | 2 | 48 | 26 | 0 | 31 | WOLMARANSTAD | 16 | RIETKUIL 155 PTN 1 & 14 | HO | NORTH WEST | GAUTENG | 1985 |  | MAKWASSIESPRUIT | EARTHFILL | 8 | 420 | BY-WASH | 1600 | 58 | 415.2 | IRRIGATION | NEL D. | OWNER | OWNER | 2017-01-18 | Small | Low | 1 | 2017-01-17 | A |  | 0
C252/03 | 0 | DAM 2 | 5 | C2 | 26 | 2 | 12 | 27 | 2 | 45 | WOLMARANSTAD | 16 | PORTIONS 1 AND 14 OF THE FARM RIETKUIL 155 HO | WOLMARANSTAD | NORTH WEST | GAUTENG | 2007 |  | MAKWASSIESPRUIT | EARTHFILL | 6.5 | 375 | BY-WASH | 160 | 8.3 | 37.1 | IRRIGATION | NEL D. | OWNER | OWNER | 2017-01-18 | Small | Low | 1 | 2017-01-17 | A |  | 0
C300/01 |  | SPITSKOP DAM | 5 | C33B | 28 | 7 | 30 | 24 | 30 | 15 | WARRENTON | 35 | PLAAS 88 G.W. 7.4 (SPITSKOP) | WARRENTON | NORTHERN CAPE | NORTHERN CAPE | 1975 | 1989 | HARTS | EARTHFILL | 16 | 900 | SIDE CHANNEL | 57887 | 2509 | 26729 | IRRIGATION | DEPT. OF WATER & SANITATION | OWNER | OWNER | 1992-07-21 | Medium | High | 3 | 1999-03-29 | W | 2016-03-29 | 4 | 2021-04-30
C300/02 | 2381 | WENTZEL DAM | 5 | C31F | 27 | 10 | 27 | 25 | 20 | 10.5 | SCHWEIZER-RENEKE | 1 | RIETPUT 60 HO | HO | NORTH WEST | NORTHERN CAPE | 1934 |  |  | EARTHFILL | 11 | 266 |  | 5290 | 299 | 6565 | MUNICIPAL | DEPT. OF WATER & SANITATION | STATE - DWAF | UNKNOWN | 1988-06-01 | Small | High | 2 | 1989-05-03 | W | 2015-03-16 | 3 | 2020-09-30
C301/23 |  | TAUNG DAM | 5 | C31F | 27 | 31 | 34 | 24 | 51 | 16 | TAUNG | 0 |  |  | NORTHERN CAPE | NORTHERN CAPE | 1993 |  | HARTS RIVER | GRAVITY | 42 | 255 | OGEE | 58900 | 465 |  | DOMESTIC SUPPLY & IRRIGATION | DEPT. OF WATER & SANITATION | EKSTEEN VD VALT & NISSEN RSA | SAVAGE & LOVEMORE EAST CAPE | 1993-12-01 | Large | High | 3 | 1993-02-19 | W | 2003-08-11 | 2 | 2017-04-15
C301/24 | 561 | DAUTH ROODE DAM | 5 | C31A | 26 | 8 | 40 | 26 | 10 | 7 | LICHTENBURG | 0 | DORP EN DORPSGRONDE 27 | IP | NORTH WEST | NORTHERN CAPE | 1967 |  | VLEI-HARTS RIVER | EARTHFILL | 5 | 180 | OPEN CHANNEL | 297 | 2 |  | RECREATION | DITSOBOTLA LOCAL MUNICIPALITY | UNKNOWN | UNKNOWN | 1990-09-21 | Small | Significant | 2 | 2009-12-07 | M |  | 0 | 2018-07-31
C301/25 | 546 | EEUFEES DAM | 5 | C31A | 26 | 9 | 41 | 26 | 9 | 53 | LICHTENBURG | 0 | DORP EN DORPSGRONDE 27 | IP | NORTH WEST | NORTHERN CAPE | 1973 |  | VLEI - HARTS RIVER | EARTHFILL | 6 | 270 | OPEN CHANNEL | 440 | 2 |  | RECREATION | DITSOBOTLA LOCAL MUNICIPALITY | UNKNOWN | UNKNOWN | 1990-09-21 | Small | Significant | 2 | 2009-12-07 | M |  | 0 | 2018-07-31
C301/31 | 786 | HOLFONTEIN DAM | 5 | C31C | 26 | 43 | 25.6 | 26 | 5 | 30.4 | OTTOSDAL | 12 | HOLFONTEIN 279 PTN 5 & 6 | IP | NORTH WEST | NORTHERN CAPE | 1949 |  | KLEINHARTZ | EARTHFILL | 5 | 150 | SIDE CHANNEL | 56 | 0 | 0 | LIVESTOCK WATERING | LAAS & SEUN LANDGOED CC |  |  | 2009-09-29 | Small | Significant | 2 | 2014-01-10 | A |  | 0 | 2018-01-31
C301/34 | 1451 | SCHOLTZ DAM | 5 | C31C | 26 | 42 | 34 | 25 | 58 | 11 | OTTOSDAL | 13 | GESTOPTEFONTEIN 349 PTN 32 | IO | NORTH WEST | NORTH WEST | 1970 |  | DRIEKUIL SPRUIT | EARTHFILL | 7 | 665 | OPEN CHANNEL | 800 | 48 | 0 | IRRIGATION | SCHOLTZ W.J |  |  | 2015-11-19 | Small | Low | 1 | 2016-03-11 | A |  | 0
C302/04 |  | GLEN UNA EENZAAMHEID DAM | 5 | C32C | 26 | 59 | 39.1 | 24 | 58 | 22.1 | VRYBURG | 22 | HARTLIP 722 PTN 7 | IN | NORTHERN CAPE | NORTHERN CAPE |  |  | DROE HARTS | EARTHFILL | 9.2 | 240 | OPEN CHANNEL AND SIPHON | 551 | 26.7 | 1290 |  | NIEMANN N.J. | UNKNOWN | UNKNOWN | 2006-05-17 | Small | Low | 1 | 2014-10-14 | A | 2008-12-06 | 1
C400/02 |  | ALLEMANSKRAAL DAM | 5 | C42G | 28 | 17 | 17 | 27 | 8 | 44 | VENTERSBURG | 22 | WILLE PRETORIUS | WINBURG | FREE STATE | FREE STATE | 1960 |  | SAND | EARTHFILL & GRAVITY | 37.5 | 1347 | UNCONTROLLED OGEE | 178136 | 2667 | 3628 | IRRIGATION | DEPT. OF WATER & SANITATION | OWNER | OWNER | 1987-01-02 | Large | High | 3 | 1987-12-18 | W | 2011-09-16 | 4
C400/03 |  | ERFENIS DAM | 5 | C41E | 28 | 30 | 39 | 26 | 46 | 42 | THEUNISSEN | 15 | CORANNAKRAAL 87 | THEUNISSEN | FREE STATE | FREE STATE | 1960 |  | VET RIVER | GRAVITY | 34 | 489.2 | OGEE SPILLWAY | 212340 | 3291 | 4724 | IRRIGATION | DEPT. OF WATER & SANITATION | OWNER | OWNER | 1986-12-31 | Large | High | 3 | 1989-01-03 | W | 2012-11-27 | 4
C400/04 |  | CYFERFONTEIN DAM | 5 | C42B | 28 | 14 | 20 | 27 | 39 | 37 | SENEKAL | 12 | ZYFER FONTEIN 246 | SENEKAL | FREE STATE | FREE STATE | 1960 |  | SAND RIVER | EARTHFILL | 7 | 97 | OGEE SPILLWAY | 1065 | 50 |  | MUNICIPAL USE & INDUSTRIAL USE | SETSOTO LOCAL MUNICIPALITY (FICKSBURG) | NINHAM SHAND | JOHN LOOTS EN SEUN | 1987-01-30 | Small | Low | 1 | 1988-04-22 | M |  | 0
C400/07 |  | MARQUARD DAM | 5 | C41A | 28 | 40 | 15 | 27 | 25 | 15 | MARQUARD | 1 | MARQUARD TOWNLANDS |  | FREE STATE | FREE STATE | 1951 |  | LAAI SPRUIT | EARTHFILL | 7 | 360 | SHARP CRESTED WEIR | 515 | 11 |  | MUNICIPAL USE & INDUSTRIAL USE | SETSOTO LOCAL MUNICIPALITY (FICKSBURG) | UNGERER & VAN DER BYL | UNKNOWN | 1986-10-09 | Small | Low | 1 | 1991-12-11 | M | 1991-07-04 | 1
C400/08 | 4688 | MUSHROOM VALLEY DAM | 5 | C41B | 28 | 43 | 57.3 | 27 | 10 | 19.9 | WINBURG | 35 | MUSHROOM VALLEY ESTATE 280 |  | WESTERN CAPE | FREE STATE | 1904 |  | SAND SPRUIT | EARTHFILL | 13 | 1000 | OPEN CHANNEL | 2750 | 200 |  | IRRIGATION | MUSHROOM VALLEY (PTY) LTD | UNKNOWN | UNKNOWN | 1986-12-23 | Medium | Significant | 2 | 1992-11-13 | A | 1994-02-08 | 1 | 2017-10-31
C400/13 | 8123 | VIRGINIA DAM | 5 | C42J | 28 | 5 | 44.6 | 26 | 50 | 24.5 | VIRGINIA | 2 | HARMONY FARM 222 | VIRGINIA | FREE STATE | FREE STATE | 1968 |  | SAND | GRAVITY | 12 | 82.6 | OGEE | 2062 | 50 | 6060 | MUNICIPAL AND DOMESTIC USE | MATJHABENG LOCAL MUNICIPALITY | MOSTERT & ERASMUS | ROBERTS CONSTRUCTION | 1989-04-07 | Medium | Significant | 2 | 1989-06-01 | M | 2012-09-19 | 3 | 2020-02-28
C400/14 |  | WHITES DAM | 5 | C42J | 28 | 1 | 13.7 | 26 | 59 | 47.9 | WOLMARANSSTAD | 0 | WHITES 747 | VENTERSBURG | FREE STATE | FREE STATE | 0 |  | RIETSPRUIT | EARTHFILL | 10 | 0 |  | 1143 | 9 |  | MUNICIPAL USE | MATJHABENG LOCAL MUNICIPALITY |  |  | 2014-12-23 | Small | Significant | 2 | 2017-08-15 | M |  | 0
C400/88 |  | ROELOFSFONTEIN DAM | 5 | C41D | 28 | 48 | 57.1 | 26 | 49 | 35.6 | VERKEERDEVLEI | 6 | ROELOFSFONTEIN 60 | WINBURG | FREE STATE | FREE STATE | 1954 |  | GROOT VET RIVER TR. | EARTHFILL | 5.9 | 232 | OPEN CHANNEL | 110 |  |  | IRRIGATION | BORNMAN H. | S.W. JACOBSZ | UNKNOWN | 2007-12-21 | Small | Low | 1 | 2007-06-21 | A |  | 0
C401/34 | 2393 | BAROLONG DAM | 5 | C41C | 28 | 58 | 21.3 | 27 | 0 | 35.8 | EXCELSIOR | 9 | BAROLONG 1966 | EXCELSIOR | FREE STATE | FREE STATE | 1937 |  | LENGANA | EARTHFILL | 13 | 270 | OPEN CHANNEL | 3000 | 80 |  | IRRIGATION | THABO THABO TRUST | GOTTLIEB | J.B. VAN RIET | 1986-10-01 | Medium | Significant | 2 | 1988-04-15 | A | 2004-07-01 | 2 | 2016-11-30
C401/35 |  | ZOETVLAKTE DAM(TAAIBOSSPRUIT) | 5 | C41F | 28 | 36 | 16.6 | 26 | 42 | 19.9 | BRANDFORT | 27 | ZOETVLAKTE 774 & REST VAN KEN | BRANDFORT | FREE STATE | FREE STATE | 0 |  | TAAIBOSSPRUIT | EARTHFILL | 10 | 394 | SIDE CHANNEL SPILLWAY | 233 | 0 |  | IRRIGATION | GUTTER J.A. | UNKNOWN | UNKNOWN | 2016-06-02 | Small | Low | 1 | 1987-06-15 | A |  | 0
C401/36 | 2108 | EDEN DAM | 5 | C41D | 29 | 12 | 3 | 26 | 56 | 40 | TWEESPRUIT | 18 | EDEN NO 96 | EXCELSIOR | FREE STATE | FREE STATE | 1945 |  |  | EARTHFILL | 10 | 190 | SIDE CHANNEL | 225 | 8 | 12.5 | IRRIGATION | DECONSHIRE BOERDERY | UNKNOWN | UNKNOWN | 1987-11-02 | Small | Significant | 2 | 1988-10-21 | A | 2011-02-02 | 2 | 2018-07-12
C401/37 |  | SEDIBA DAM | 5 | C41D | 29 | 1 | 49 | 26 | 57 | 13 | THABA NCHU | 23 | SEDIBA 35 | WINBURG | FREE STATE | FREE STATE | 1973 |  | KLIPSPRUIT TR | EARTHFILL | 8.2 | 150 | SIDE CHANNEL SPILLWAY | 1040 | 44.9 | 33.4 | IRRIGATION & LIVESTOCK WATERING | DEPT. OF WATER & SANITATION | UNKNOWN | UNKNOWN | 1995-05-01 | Small | Significant | 2 | 1991-07-01 | W | 2008-10-27 | 3
C401/52 | 2498 | BESTE HOOP DAM | 5 | C41F | 28 | 33 | 13 | 26 | 41 | 2 | THEUNISSEN | 30 | BESTE HOOP 434 REM. THEUNISSEN | LEJWELEPUTSWA | FREE STATE | FREE STATE | 1966 |  | TRIBUTARY TO TAAIBOSCHSPRUIT | EARTHFILL | 9 | 434 | BY-WASH | 573 | 24 | 0 | IRRIGATION | HJ DU BRUYN |  |  | 2010-08-03 | Not Classified | Not Classified |  |  | A |  | 0
C401/53 | 2483 | BLAAUWKRANS DAM | 5 | C41F | 28 | 33 | 48.3 | 26 | 42 | 49.6 | THEUNISSEN | 30 | BLAUWKRANS 80 |  | FREE STATE | FREE STATE | 1935 |  | TAAIBOSCHSPRUIT TRB. | EARTHFILL | 6 | 120 | OGEE OVERFLOW | 173 | 7 | 0 | LIVESTOCK WATERING | BOTHA W.D. |  |  | 2010-01-08 | Small | Low | 1 | 2013-04-16 | A |  | 0
C402/34 |  | MARQUARD BUITERIVIER-OPGAAR DAM | 5 | C41A | 28 | 41 | 12 | 27 | 26 | 4 | MARQUARD | 1 | MARQUARD TOWN LANDS 426 | MARQUARD | FREE STATE | FREE STATE | 1989 |  | LAAI SPRUIT TR. | EARTHFILL | 6 | 1200 | OPEN CHANNEL | 520 | 17 |  | MUNICIPAL USE & INDUSTRIAL USE | SETSOTO LOCAL MUNICIPALITY (FICKSBURG) | CAHI, DE VRIES & BRINK | F.S. BREYTENBACH | 1989-06-12 | Small | Low | 1 | 1988-08-22 | M |  | 0
C402/35 | 2183 | BELMONTPOORT | 5 | C41A | 28 | 49 | 20.25 | 27 | 25 | 39.25 | MARQUARD | 24 | BELMONT 238 | MARQUARD | FREE STATE | FREE STATE | 1915 |  | LAAI SPRUIT | EARTHFILL | 9 | 184 | SIDE CHANNEL | 110 | 4 |  | STOCK WATERING | VALSID INVESTMENTS (PTY) LTD. | UNKNOWN | UNKNOWN | 2009-03-13 | Small | Low | 1 | 2009-03-30 | A |  | 0 | 2007-07-31
C402/36 |  | MONTE CARLO DAM | 5 | C41A | 28 | 49 | 20 | 27 | 28 | 1 | MARQUARD | 26 | MONTE CARLO 239 |  | FREE STATE | FREE STATE | 1968 |  | LAAI SPRUIT | EARTHFILL | 5 | 130 | SIDE CHANNEL SPILLWAY | 78 | 1 |  | INFORMATION NOT AVAILABLE | VALSID INV (PTY) LTD | UNKNOWN | UNKNOWN | 1986-09-12 | Small | Low | 1 | 1997-02-25 | A |  | 0
C402/37 |  | WOLWAS DAM NR. 1 | 5 | C41A | 28 | 33 | 31 | 27 | 0 | 14 | WINBURG | 8 | RIETFONTEIN 5681 |  | FREE STATE | FREE STATE | 1984 |  | LAAI SPRUIT | EARTHFILL | 8 | 1200 | SIDE CHANNEL SPILLWAY | 607 | 0 |  | MUNICIPAL & INDUSTRIAL USE | MASILONYANA LOCAL MUNICIPALITY | CAHI & DE VRIES RAADGEWENDE | LTA KONSTRUKSIE | 1987-08-12 | Small | Significant | 2 | 1988-10-12 | M | 1997-12-08 | 1 | 2017-10-31
C402/38 |  | RIETFONTEIN DAM | 5 | C41A | 28 | 33 | 18 | 26 | 59 | 37 | WINBURG | 8 | RIETFONTEIN 5681 | WINBURG | FREE STATE | FREE STATE | 1958 |  | LAAI SPRUIT | ARCH | 9 | 170 | FREE FALL (STRAIGHT DROP) | 864 |  |  | MUNICIPAL USE & INDUSTRIAL USE | MASILONYANA LOCAL MUNICIPALITY | DJR CONRADIE RAADGEWENDE | W.F. DU PLESSIS LEWIS CONST. | 1987-08-12 | Small | Low | 1 | 1989-04-12 | M |  | 0 | 2010-07-30
C402/39 |  | ORLANDO DAM | 5 | C41A | 28 | 41 | 51 | 27 | 22 | 43.2 | MARQUARD | 8 | ORLANDO 328 | MARQUARD | FREE STATE | FREE STATE | 1983 |  | - | EARTHFILL | 6 | 294 | FREE FALL | 250 | 20 |  | IRRIGATION | YZEL G.J. | C.M. VAN DEN HEEVER | T.E. YZEL | 1987-09-07 | Small | Low | 1 | 2008-05-30 | A |  | 1
C402/43 |  | WOLWAS NR.2 | 5 | C41A | 28 | 33 | 21 | 27 | 0 | 35 | WINBURG | 5 | WINBURG DORPSGRONDEN |  | FREE STATE | FREE STATE | 0 |  | LAAISPRUIT RIVER TR. | EARTHFILL | 6 | 0 |  | 330 | 0 |  | MUNICIPAL USE | MASILONYANA LOCAL MUNICIPALITY |  |  | 2009-12-09 | Small | Significant | 2 | 1998-01-21 | M |  | 0 | 2017-10-31
C402/44 |  | SPARTA DAM | 5 | C41A | 28 | 34 | 22 | 27 | 28 | 41 | MARQUARD | 12 | MIDDEL 127 | MARQUARD | FREE STATE | FREE STATE | 1973 |  | SANDSPRUIT TRIB | EARTHFILL | 10 | 648 | OPEN CHANNEL | 684 | 21 |  | IRRIGATION | SPARTA BABY BEEF (PTY) LTD |  |  | 2005-09-19 | Small | Significant | 2 | 2005-09-19 | A |  | 1 | 2018-06-29
C402/45 |  | KARRIBI DAM | 5 | C41A | 28 | 36 | 4 | 27 | 28 | 21 | MARQUARD | 8 | KARRIBIE 118 / FARM 486 | MARQUARD | FREE STATE | FREE STATE | 0 |  |  | EARTHFILL | 10 | 617 |  | 900 | 0 |  | IRRIGATION | SPARTA BEEF CATTLE FEEDERS (PTY) LTD |  |  | 2005-09-19 | Small | Low | 1 | 2005-09-19 | A |  | 0
C402/46 |  | PARADYS DAM | 5 | C41A | 28 | 35 | 19 | 27 | 27 | 29 | MARQUARD | 9 | PARADYS 465 | MARQUARD | FREE STATE | FREE STATE | 0 |  | SANDSPRUIT CATCHMENT | EARTHFILL | 6 | 800 |  | 300 | 0 |  | IRRIGATION | SPARTA BEEF CATTLE FEEDERS (PTY) LTD |  |  | 2005-09-19 | Small | Low | 1 | 2005-09-19 | A |  | 0
C402/47 |  | RIETFONTEIN DAM | 5 | C41A | 28 | 36 | 26.3 | 27 | 28 | 31.2 | MARQUARD | 11 | 156 RIETFONTEIN FARM | MARQUARD | FREE STATE | FREE STATE | 0 |  | SANDSPRUIT | EARTHFILL | 5.8 | 537 |  | 250 | 0 |  | IRRIGATION | SPARTA BEEF CATTLE FEEDERS (PTY) LTD |  |  | 2005-09-19 | Small | Low | 1 | 2004-12-20 | A |  | 0
C402/48 | 3383 | DRESDEN DAM | 5 | C41B | 28 | 54 | 3 | 27 | 24 | 2 | CLOCOLAN | 21 | DRESDEN 366 PTN 1 |  | FREE STATE | FREE STATE | 1986 |  | KLEIN VET RIVER TRIBUTARY | EARTHFILL | 13 | 50 | OPEN CHANNEL | 115 | 1 | 0 | IRRIGATION | HIGGO G.K. |  |  | 2010-01-08 | Medium | Low | 2 | 2013-04-16 | A | 2019-07-11 | 1
C403/34 | 4373 | URANIA DAM | 5 | C42E | 28 | 29 | 6 | 27 | 24 | 32 | MARQUARD | 35 | URANIA RESTANT |  | FREE STATE | FREE STATE | 1974 |  | - | EARTHFILL | 6 | 380 | OPEN CHANNEL | 125 | 16 |  | IRRIGATION | LINDEQUE P.J. | STATE (DWA) | P.J. LINDEQUE | 1986-12-01 | Small | Low | 1 | 1989-04-11 | A |  | 0
C403/35 |  | DE PUT GROND DAM | 5 | C42C | 28 | 21 | 22.9 | 27 | 37 | 18.7 | SENEKAL | 3 | DE PUT 298 | SENEKAL | FREE STATE | FREE STATE | 1974 |  | SAND SPRUIT | EARTHFILL | 9 | 1200 | SIDE CHANNEL | 1156 | 13 | 0.4 | MUNICIPAL USE & INDUSTRIAL USE | SETSOTO LOCAL MUNICIPALITY | CAHI, DE VRIES & BRINK | TROTSKIE EN TROTSKIE | 1987-01-30 | Small | Significant | 2 | 1988-05-13 | M | 2017-11-24 | 3 | 2022-12-21
C403/36 |  | DE PUT KEERWAL | 5 | C42C | 28 | 21 | 28.3 | 27 | 37 | 17.2 | SENEKAL | 3 | DE PUT 298 | SENEKAL | FREE STATE | FREE STATE | 1974 |  | SAND SPRUIT | EARTHFILL | 14.3 | 68 | MULTIPLE ARCH SPILLWAY | 2290 | 141.3 | 766 | MUNICIPAL USE & INDUSTRIAL USE | SETSOTO LOCAL MUNICIPALITY | RAADGEWENDE ING.CAHI,DE VRIE | TROTSKIE EN TROTSKIE | 1987-01-30 | Medium | Significant | 2 | 1988-05-04 | M | 2017-11-23 | 1 | 2022-12-20
C403/37 | 5078 | CYFERFONTEIN-GRYPDAM | 5 | C42B | 28 | 14 | 36 | 27 | 39 | 18 | SENEKAL | 9 | ZYFER FONTEIN 246 | SENEKAL | FREE STATE | FREE STATE | 1993 |  | SAND RIVER TR. | EARTHFILL | 14 | 1115 | OPEN CHANNEL | 1200 | 0 | 0.3 | MUNICIPAL & INDUSTRIAL USE | SETSOTO LOCAL MUNICIPALITY | CAHI DE VRIES | PETER CONTRACTORS (PTY) LTD | 1995-10-02 | Medium | Low | 2 | 1993-06-15 | M | 2017-11-23 | 2 | 2017-12-20
C403/42 | 278 | SPORTSHOEK DAM | 5 | C42E | 28 | 27 | 38.9 | 27 | 28 | 26.4 | SENEKAL | 22 | SPORTSHOEK 575 RESTANT | SENEKAL | FREE STATE | FREE STATE | 1998 |  | RIETBOK SPRUIT | EARTHFILL | 6 | 290 | OPEN CHANNEL | 110 | 10 |  | IRRIGATION | SPORTSHOEK TRUST | S.W. JACOBSZ | F.S. BREYTENBACH | 1998-09-20 | Small | Low | 1 | 1995-12-12 | A |  | 0
C403/43 | 5363 | KAMP 13 DAMPLAAS | 5 | C42C | 28 | 37 | 15 | 27 | 42 | 48 | SENEKAL | 35 | NOORD WONDERKOP 139 |  | FREE STATE | FREE STATE | 1982 |  | NO NAME | EARTHFILL | 8 | 250 | OPEN CHANNEL | 115 | 11 | 0 | IRRIGATION | BOITEKO FARMING |  |  | 2010-01-08 | Small | Low | 1 | 2013-04-16 | A |  | 0
C403/44 | 4238 | HAMBURG DAM | 5 | C42E | 28 | 31 | 56 | 27 | 20 | 37 | MARQUARD | 18 | PTN 5 HAMBURG 109 | THABO MOFUTSANYANE DISTRICT MUNICIPALITY | FREE STATE | FREE STATE | 1966 |  | TRIBUTORY TO RIETSPRUIT | EARTHFILL | 5.1 | 110 | BY-WASH | 70 | 2 | 0 | LIVESTOCK WATERING | A B PIENAAR & SEUNS BOERDERY |  |  | 2010-01-08 | Small | Low | 1 | 2015-01-28 | A |  | 0
C403/45 | 2723 | PETRA DAM | 5 | C42D | 28 | 16 | 8 | 27 | 27 | 56 | SENEKAL | 21 | PETRA 451 |  | FREE STATE | FREE STATE | 1949 |  | SAND RIVER TRIBUTARY | EARTHFILL | 12 | 150 | OPEN CHANNEL | 118 | 15 | 0 | IRRIGATION | WJW TRUST |  |  | 2010-01-08 | Medium | Significant | 2 | 2013-04-10 | A |  | 0 | 2018-11-30
C403/46 | 2528 | MIDDENPLAATS DAM | 5 | C42A | 28 | 5 | 54 | 27 | 54 | 26 | LINDLEY | 18 | PTN 0 MIDDENPLAATS |  | FREE STATE | FREE STATE | 1972 |  | SAND RIVER TRIBUTARY | EARTHFILL | 6 | 200 | BY-WASH | 54 | 5 | 0 | LIVESTOCK WATERING | VAN ZYL D.F. |  |  | 2010-01-08 | Small | Low | 1 | 2013-04-10 | A |  | 0
C403/47 | 4973 | WITPOORT DAM | 5 | C42D | 28 | 22 | 58 | 27 | 28 | 13 | SENEKAL | 15 | WITPOORT 227 | THABO MOFUTSANYANE DISTRICT MUNICIPALITY | FREE STATE | FREE STATE | 1919 |  | SAND RIVER | EARTHFILL | 10 | 150 | OPEN CHANNEL | 96 | 50 | 0 | IRRIGATION | M P S BOERDERY |  |  | 2010-01-08 | Small | Low | 1 | 2015-03-23 | A |  | 0
C404/80 | 23007531 | FREEGOLD NEW RETURN WATER DAM | 5 | C42J | 28 | 0 | 52 | 26 | 49 | 5 | WELKOM | 9 | SAAIPLAAS 690 | VIRGINIA | FREE STATE | FREE STATE | 1980 |  |  | EARTHFILL | 5 | 1900 | BROAD CRESTED WEIR | 780 | 35 |  | POLLUTION CONTROL | HARMONY GOLD MINING CO. LTD | O. STEFFEN PR ENG | KUTER & PARTNERS | 1986-12-15 | Small | Significant | 2 | 2013-03-04 | O |  | 0 | 2019-09-30
C404/AT |  | WINDHOEK DAM | 5 | C42G | 28 | 20 | 37 | 27 | 1 | 18.8 | SENEKAL | 23 | WINDHOEK 2155 RESTANT | SENEKAL | FREE STATE | FREE STATE | 0 |  | MASEL SPRUIT | EARTHFILL | 8 | 260 | SIDE CHANNEL SPILLWAY | 330 | 13 |  | IRRIGATION | DE BEER H.P.J. | UNKNOWN | UNKNOWN | 1998-02-04 | Small | Low | 1 | 1998-02-24 | A |  | 0
C404/AV |  | RIEBEECKSTAD RESERVOIR 1 | 5 | C42J | 27 | 55 | 20 | 26 | 48 | 7 | RIEBEECKSTAD | 1 |  | WELKOM | FREE STATE | FREE STATE | 1959 |  |  | REINFORCED CONCRETE RESERVOIR | 7.2 | 512 | SIDE CHANNEL | 91 | 1.536 | 0 | DOMESTIC SUPPLY | SEDIBENG WATER | UNKNOWN | UNKNOWN | 2001-10-04 | Small | High | 2 | 2001-10-11 | B | 2009-09-04 | 2 | 2018-11-13
C404/AW |  | RIEBEECKSTAD RESERVOIR 2 | 5 | C42J | 27 | 55 | 23.9 | 26 | 48 | 7.7 | RIEBEECKSTAD | 1 |  | WELKOM | FREE STATE | FREE STATE | 1984 |  |  | REINFORCED CONCRETE RESERVOIR | 6.9 | 544 | OGEE | 120 | 1.75 | 0 | DOMESTIC SUPPLY | SEDIBENG WATER | BURGER/PRETORIUS & VENNOTE | UNKNOWN | 2001-10-04 | Small | Significant | 2 | 2001-10-11 | B | 2009-09-04 | 2 | 2018-11-13
C404/AX |  | VIRGINIA BALANCING | 5 | C42J | 28 | 6 | 57 | 26 | 49 | 41 | VIRGINIA | 3 | VERMEULENSKRAAL 223 | VENTERSBURG | FREE STATE | FREE STATE | 1983 |  | NONE | EARTHFILL | 7 | 1087 | OPEN CHANNEL | 500 | 10 |  | DOMESTIC SUPPLY | SEDIBENG WATER | STATE - DWAF | UNKNOWN | 2002-08-14 | Small | Low | 1 | 2007-07-16 | B | 2004-02-11 | 1
C404/BC | 0 | EENDOORN DAM | 5 | C42J | 27 | 53 | 57 | 27 | 9 | 26 | HENNENMAN | 15 | EENDOORN 2440 PTN 0 | KROONSTAD | FREE STATE | FREE STATE |  |  | RIETSPRUIT RIVER TRIBUTARY | EARTHFILL | 6.8 |  |  | 300 | 0 | 0 | STOCK WATERING | JP VERSTER SAADPRODUSEERDERS |  |  | 2013-01-14 | Small | Significant | 2 | 2013-01-15 | A |  | 0 | 2018-10-31
C405/35 | 2468 | LEEUWDRAAI DAM | 5 | C41J | 28 | 11 | 13 | 26 | 29 | 42 | THEUNISSEN | 37 | LEEUWDRAAI 44 | LEJWELEPUTSWA DISTRICT MUNICIPALITY | FREE STATE | FREE STATE | 1959 |  | CRONJESPRUIT TRIBUTARY | EARTHFILL | 6 | 300 |  | 89 | 9 | 0 | IRRIGATION | CRONJE P.J.J. |  |  | 2010-01-08 | Small | Low | 1 | 2015-03-31 | A |  | 0
C405/36 | 3023 | CRONJESPRUIT DAM 1 | 5 | C41J | 28 | 11 | 15 | 26 | 31 | 14 | THEUNISSEN | 32 | VADERS GIFT 507 PTN 2 |  | FREE STATE | FREE STATE | 1974 |  | CRONJESPRUIT | EARTHFILL | 8 | 250 | BY-WASH | 396 | 6 | 0 | LIVESTOCK WATERING | CRONCO TRUST |  |  | 2010-01-08 | Small | Significant | 2 | 2013-04-10 | A |  | 0 | 2018-11-30
C405/37 | 5258 | ABRAHAMS HOF DAM | 5 | C41H | 28 | 23 | 33 | 26 | 40 | 35 | THEUNISSEN | 4 | ABRAHAMSHOF 323 |  | FREE STATE | FREE STATE | 1961 |  | VET RIVER | EARTHFILL | 10 | 250 | BY-WASH | 148 | 7 | 0 | LIVESTOCK WATERING | STEYN J.F.A. |  |  | 2010-01-08 | Small | Significant | 2 | 2013-04-10 | A |  | 0 | 2016-02-29
C405/38 | 3248 | PALMIETFONTEIN DAM | 5 | C41H | 28 | 30 | 7 | 26 | 35 | 6 | THEUNISSEN | 22 | PALMIETFONTEIN 436 |  | FREE STATE | FREE STATE | 1950 |  | VET RIVER | EARTHFILL | 10 | 450 | BY-WASH | 935 | 30 | 0 | IRRIGATION | GROBBELAAR T.A. |  |  | 2010-01-08 | Small | Significant | 2 | 2013-04-10 | A |  | 0 | 2018-07-12
C510/04 |  | KALKFONTEIN DAM | 6 | C51J | 29 | 29 | 46 | 25 | 13 | 18 | KOFFIEFONTEIN | 23 | KALKFONTEIN 677 | KOFFIEFONTEIN | FREE STATE | FREE STATE | 1938 | 1977 | RIET | ROCKFILL | 36 | 317 | OPEN CHANNEL | 258274 | 3769.7 | 10264 | IRRIGATION AND DOMESTIC | DEPT. OF WATER & SANITATION | OWNER | OWNER | 1987-01-05 | Large | High | 3 | 1989-04-12 | W | 2011-02-02 | 4
C510/06 |  | KOEDOESBERG WEIR/STUWAl | 6 | C51L | 28 | 58 | 6.8 | 24 | 24 | 48.1 | PLOOYSBURG | 20 | KOODOOSBERG 141 & SCHUTSE KAMA 103 | KIMBERLEY & HERBERT | FREE STATE | FREE STATE | 1968 |  | RIET RIVER | BUTTRESS & EARTHFILL | 17 | 305 | FREE FALL (STRAIGHT DROP) | 835 | 0 |  | IRRIGATION | DEPT. OF WATER & SANITATION | OWNER | OWNER | 1995-02-20 | Medium | Low | 1 | 1995-09-06 | W | 2004-03-31 | 1
C510/08 |  | BLAAUWBOSCHFONTEIN WEIR/STUWAL | 6 | C51M | 29 | 0 | 46.2 | 24 | 8 | 18.1 | PLOOYSBURG | 10 | BLAAUWBOSCHFONTEIN 91 & CHRISTIAN DRIFT 165 | HERBERT | FREE STATE | FREE STATE | 1968 |  | RIET RIVER | BUTTRESS & EARTHFILL | 13 | 210 | FREE FALL (STRAIGHT DROP) | 1500 | 999.9 |  | IRRIGATION | DEPT. OF WATER & SANITATION | OWNER | OWNER | 1995-02-20 | Medium | Low | 1 | 1995-09-06 | W | 2003-09-29 | 1
C510/09 |  | FOURIESPRUIT DAM | 6 | C51A | 29 | 39 | 53.1 | 25 | 59 | 56.3 | EDENBURG | 15 | BETHANY 16 ONDERVERDELING 1 | EDENBURG | FREE STATE | FREE STATE | 1961 |  | FOURIE SPRUIT | ARCH | 13 | 130 | OGEE | 1800 | 130 | 645.6 | IRRIGATION & DOMESTIC SUPPLY & INDUSTRIAL USE | FREE STATE PROVINCIAL GOVERNMENT | UNKNOWN | GENCON | 1990-05-25 | Medium | Significant | 2 | 1990-08-02 | S | 2008-06-27 | 2 | 2018-08-01
C510/10 | 6038 | TIERPOORT DAM | 6 | C51E | 29 | 25 | 18 | 26 | 8 | 9.6 | BLOEMFONTEIN | 35 | TYGERPOORT 1636 & BLAUWBANK 725 | BLOEMFONTEIN | FREE STATE | FREE STATE | 1990 |  | TIERPOORT RIVER | EARTHFILL | 20 | 365 | SIDE CHANNEL SPILLWAY | 33000 | 911 | 922 | IRRIGATION | TIERPOORT IRRIGATION BOARD | NINHAM SHAND (POWRIE W.E.) | PETER CONTRACTORS | 1991-03-26 | Medium | High | 3 | 1987-02-03 | B | 2009-03-31 | 2 | 2019-03-31
C510/13 |  | OLIEVENFONTEIN DAM | 6 | C51G | 29 | 51 | 43 | 25 | 46 | 40.2 | TROMPSBURG | 23 | OLIEVENFONTEIN | TROMPSBURG | FREE STATE | FREE STATE | 1932 |  | KROMME SPRUIT TR. | EARTHFILL | 6.5 | 381 | OPEN CHANNEL | 509 | 27 |  | IRRIGATION | KOTZE W.J. | RAAL | UNKNOWN | 1986-12-12 | Small | Low | 1 | 1997-06-23 | A | 2005-11-10 | 1
C511/29 |  | RUSTFONTEIN DAM | 6 | C51E | 29 | 25 | 1.1 | 25 | 53 | 58.6 | BLOEMFONTEIN | 45 | RUSTFONTEIN 436 | BLOEMFONTEIN | FREE STATE | FREE STATE | 0 |  | ?? RIVER TR. | EARTHFILL | 6 | 453 | OPEN CHANNEL | 90 | 6 |  | IRRIGATION | MAARTENS W.J.J. | UNKNOWN | UNKNOWN | 1986-11-18 | Small | Low | 1 | 1997-02-25 | A |  | 0
C511/30 | 1643 | RIVERSFORD DAM | 6 | C51E | 29 | 23 | 48.1 | 26 | 7 | 12.1 | BLOEMFONTEIN | 40 | RIVERSFORD 232 ONDERVERDELING 3 | BLOEMFONTEIN | FREE STATE | FREE STATE | 1990 |  | TIERPOORT RIVER TR. | EARTHFILL | 8 | 450 | OPEN CHANNEL | 106 | 8 |  | IRRIGATION | FERREIRA T.I. | LANDBOU-ONTWIKKELING GLEN | ZACH V STADEN (PTY) LTD | 1990-04-09 | Small | Low | 1 | 1988-06-14 | A |  | 0
C511/32 |  | VLAKPLAAS-GROOT DAM | 6 | C51E | 29 | 28 | 32 | 25 | 45 | 16.1 | EDENBURG | 38 | VLAKPLAATS 399 | BLOEMFONTEIN | FREE STATE | FREE STATE | 1960 |  | - | EARTHFILL | 6 | 700 | SIDE CHANNEL SPILLWAY | 1600 | 98 |  | IRRIGATION | SAAMTREK TRUST | UNKNOWN | UNKNOWN | 1988-10-03 | Small | Significant | 2 | 1998-05-21 | A | 2019-04-01 | 1
C511/33 |  | VAALKRAAL DAM | 6 | C51D | 29 | 35 | 40.2 | 26 | 30 | 40.8 | DEWETSDORP | 18 | VAALKRAAL 36 | DEWETSDORP | FREE STATE | FREE STATE | 1985 |  | TIERPOORT RIVER | EARTHFILL | 6 | 400 | INFORMATION NOT AVAILABLE | 180 | 10 |  | IRRIGATION | VAN DER WALT JOUBERT G. | OWNER EN MNR. C BADENHORST | OWNER EN MNR. C BADENHORST | 1989-02-15 | Small | Low | 1 | 1990-08-24 | A |  | 0
C511/34 | 1973 | ROODEBULT DAM | 6 | C51D | 29 | 40 | 4.3 | 26 | 31 | 35.6 | DEWETSDORP | 20 | ROODE BULT 48 |  | FREE STATE | FREE STATE | 1956 |  | TIERPOORT RIVER TRIBUTARY | EARTHFILL | 8 | 900 | BY-WASH | 300 | 4 | 0 | IRRIGATION | HOFFMAN J.E. |  |  | 2010-01-08 | Small | Low | 1 | 2013-04-10 | A |  | 0
C512/28 |  | POORTJIESFONTEIN DAM | 6 | C51A | 29 | 38 | 15.8 | 26 | 1 | 17.2 | EDENBURG | 20 | BETHANY 610 | EDENBURG | FREE STATE | FREE STATE |  |  |  | EARTHFILL | 11 | 550 |  | 580 | 37 |  | IRRIGATION & STOCK WATERING | ELCSA PROPERTY MANAGEMENT | UNKNOWN | UNKNOWN | 2006-07-03 | Small | Low | 1 | 2006-08-15 | A |  | 0
C512/29 |  | BLUEGUMPOORT BIG DAM | 6 | C51B | 29 | 52 | 52.1 | 26 | 8 | 40.3 | EDENBURG | 28 | BLUEGUMPOORT | EDENBURG | FREE STATE | FREE STATE | 1952 |  | RIET RIVER TR. | EARTHFILL | 12 | 300 | OPEN CHANNEL | 1140 | 30 |  | IRRIGATION | VAN HEERDEN S.P. | UNKNOWN | UNKNOWN | 1986-11-28 | Medium | Low | 2 | 1988-10-05 | A |  | 0 | 2017-06-30
C512/30 |  | REDDERSBURG DAM | 6 | C51A | 29 | 38 | 19.2 | 26 | 9 | 25.5 | REDDERSBURG | 2 | BELLEVUE 413, GOTZKE'S RUST 49 |  | FREE STATE | FREE STATE | 1989 |  | FOURIE SPRUIT | EARTHFILL | 12 | 718 | OGEE SPILLWAY | 800 | 91 |  | MUNICIPAL & INDUSTRIAL USE | KOPANONG LOCAL MUNICIPALITY | NINHAM SHAND (SENTRAAL) ING. | OFCRETE CONTRACTORS | 1991-03-08 | Small | Significant | 2 | 1987-11-15 | M | 1997-08-26 | 1 | 2018-08-31
C512/31 |  | WASCHBANK DAM | 6 | C51B | 29 | 43 | 13.9 | 26 | 25 | 30 | DEWETSDORP | 34 | WASHBANK 387 | REDDERSBURG | FREE STATE | FREE STATE | 1956 |  | - | EARTHFILL | 7 | 196 | SIDE CHANNEL SPILLWAY | 240 | 11 |  | IRRIGATION | CHEMALY A.N. | CHEMALY A.J. | CHEMALY A.J. | 1988-05-25 | Small | Low | 1 | 1988-07-01 | A |  | 0
C512/34 |  | BOUGAINVILLEA DAM | 6 | C51B | 29 | 46 | 50.2 | 26 | 12 | 12.3 | REDDERSBURG | 18 | BOUGAINVILLEA 33 | REDDERSBURG | FREE STATE | FREE STATE | 1968 |  | RIET RIVER TR. | EARTHFILL | 6 | 800 | OPEN CHANNEL | 240 | 15 |  | IRRIGATION | JACOBS A.A.S. | B. BURGER | F. MAARTENS | 1989-11-17 | Small | Low | 1 | 1988-08-01 | A |  | 0
C512/36 |  | MODDERFONTEIN DAM | 6 | C51B | 29 | 50 | 37.7 | 26 | 7 | 41.4 | EDENBURG | 24 | MODDER FONTEIN 75 RESTANT | EDENBURG | FREE STATE | FREE STATE | 1989 |  | OSPOORT SPRUIT | EARTHFILL | 5 | 280 | INFORMATION NOT AVAILABLE | 71 | 12 |  | IRRIGATION | KLYNHANS F.P. | DEP. LANDBOU-ONTWIKKELING | B. VAN RENSBURG | 1990-05-17 | Small | Low | 1 | 1988-09-28 | A |  | 0
C512/37 |  | TOELOOP DAM | 6 | C51B | 29 | 46 | 37 | 26 | 3 | 13.9 | EDENBURG | 14 | TOELOOP 340 | EDENBURG | FREE STATE | FREE STATE | 1990 |  | RIET RIVER TR. | EARTHFILL | 6 | 382 | OPEN CHANNEL | 60 | 3 |  | IRRIGATION | VOSLOO C.J. | DEPT. LANDBOU-ONTWIKKELING | HENNING KONSTRUKSIE | 1990-10-08 | Small | Low | 1 | 1988-10-04 | A |  | 0
C512/38 |  | STOLSKRAAL 276 DAM (GROOTFONTEIN SE) | 6 | C51B | 30 | 0 | 19 | 26 | 7 | 53 | TROMPSBURG | 35 | STOLTSKRAAL 276 & DUURGEKOCHT 31 & GROOTFONTEIN 261 | TROMPSBURG | FREE STATE | FREE STATE | 1962 |  | RIET RIVER | EARTHFILL | 6 | 450 | FREE FALL (STRAIGHT DROP) | 140 | 18 |  | IRRIGATION | BOTHA J.P. | UNKNOWN | UNKNOWN | 1988-10-05 | Small | Low | 1 | 1988-10-05 | A |  | 0
C512/40 |  | LANGKUIL DAM | 6 | C51B | 29 | 56 | 39.7 | 26 | 5 | 48.3 | EDENBURG | 36 | LANGKUIL 411 | EDENBURG | FREE STATE | FREE STATE | 1953 |  | RIET RIVER TR. | EARTHFILL | 5 | 270 | SIDE CHANNEL SPILLWAY | 60 | 4 |  | IRRIGATION | JACOBS J.J.L. | J.P. BOTHA | J.P. BOTHA | 1990-10-01 | Small | Low | 1 | 1997-05-20 | A |  | 0
C513/29 |  | VISSERSHOEK DAM | 6 | C51H | 30 | 5 | 7.4 | 25 | 29 | 9.8 | PHILIPPOLIS | 31 | VISSERSHOEK 56 | PHILIPPOLIS | FREE STATE | FREE STATE | 1952 |  |  | EARTHFILL | 8 | 155 | OGEE | 650 | 28 |  | IRRIGATION & STOCKWATERING | GOUWS A.J. | STATE (DWA) | DU PLESSIS | 1986-11-15 | Small | Low | 1 | 2009-07-29 | A |  | 0
C513/30 |  | POORTJIE-SE-DAM | 6 | C51G | 29 | 55 | 53.6 | 25 | 51 | 7.7 | TROMPSBURG | 16 | POORTJIE 96 | TROMPSBURG | FREE STATE | FREE STATE | 1955 |  | - | EARTHFILL | 6 | 280 | SIDE CHANNEL SPILLWAY | 78 | 5 |  | IRRIGATION | KOTZE L. | P. MARX | P. MARX | 1986-10-28 | Small | Low | 1 | 1997-02-25 | A |  | 0
C513/31 |  | PIENAARSFONTEIN DAM | 6 | C51G | 30 | 6 | 6.8 | 25 | 34 | 8.5 | TROMPSBURG | 23 | PIENAARSFONTEIN 340 | TROMPSBURG | FREE STATE | FREE STATE | 1920 |  | - | EARTHFILL | 6 | 200 | SHARP CRESTED WEIR | 180 | 10 |  | IRRIGATION | BELL A. | 4 GESLAGTE GELEDE | BOTHA -ALMAL DOOD | 1986-11-24 | Small | Low | 1 | 1997-02-25 | A |  | 0
C513/32 |  | SAMENSUIPING DAM | 6 | C51G | 30 | 0 | 17.1 | 25 | 51 | 28.4 | TROMPSBURG | 16 | ZAMENZUIPING 50 | TROMPSBURG | FREE STATE | FREE STATE | 1974 |  | VAN ZYL SPRUIT TR. | EARTHFILL | 5 | 700 | SIDE CHANNEL SPILLWAY | 500 | 0 |  | IRRIGATION | SERFONTEIN P. | UNKNOWN | MARX P.J. | 1986-11-12 | Small | Low | 1 | 1997-02-25 | A |  | 0
C513/33 | 3578 | LANGZEEKOEGAT 66 DAM | 6 | C51G | 29 | 57 | 31 | 25 | 44 | 28.4 | TROMPSBURG | 10 | LANGZEEKOEGAT 66 | TROMPSBURG | FREE STATE | FREE STATE | 1952 |  | VAN ZYL SPRUIT | EARTHFILL | 15 | 180 | INFORMATION NOT AVAILABLE | 3289 | 159 | 655 | IRRIGATION | VAN SCHALKWYK A.J. | STATE - DWAF | DWAF | 1987-01-15 | Medium | Significant | 2 | 2012-09-11 | A | 2016-07-15 | 1 | 2021-07-21
C513/34 |  | MORESTER DAM | 6 | C51G | 30 | 10 | 29.8 | 25 | 50 | 19 | TROMPSBURG | 20 | BETHEL 63 | TROMPSBURG | FREE STATE | FREE STATE | 1973 |  | VANZYL SPRUIT TR. | EARTHFILL | 9 | 500 | OPEN CHANNEL | 390 | 50 |  | IRRIGATION | VAN SCHALKWYK J.P. | DEPT. LANDBOU-ONTWIKKELING | HENNING P. | 1988-05-21 | Small | Low | 1 | 1988-06-14 | A |  | 0
C513/35 |  | JOHAN LOUW DAM | 6 | C51H | 29 | 46 | 42.8 | 25 | 31 | 52.2 | JAGERSFONTEIN | 14 | BETHESDA 1139 | JAGERSFONTEIN | FREE STATE | FREE STATE | 1962 |  | PROSESPRUIT | EARTHFILL | 7 | 235 | FREE FALL (STRAIGHT DROP) | 105 | 4 |  | IRRIGATION | LOUW D. | UNKNOWN | UNKNOWN | 1988-05-30 | Small | Low | 1 | 1988-07-27 | A |  | 0
C513/38 |  | WOLWAS DAM | 6 | C51H | 29 | 48 | 27.5 | 25 | 29 | 46.4 | JAGERSFONTEIN | 12 | RIETKUIL 21 |  | FREE STATE | FREE STATE | 1905 |  | PROSES SPRUIT | EARTHFILL | 15 | 35 | OPEN CHANNEL | 1000 | 0 |  | MUNICIPAL USE | KOPANONG LOCAL MUNICIPALITY | UNKNOWN | UNKNOWN | 1988-09-20 | Medium | Significant | 2 | 1988-12-28 | M | 1992-06-24 | 1 | 2018-08-31
C513/39 |  | VLEIPLAAS DAM | 6 | C51G | 30 | 6 | 32.7 | 25 | 42 | 2.4 | TROMPSBURG | 10 | VLEIPLAATS 152 | TROMPSBURG | FREE STATE | FREE STATE | 0 |  | KROMELMBOOG SPRUIT | EARTHFILL | 5 | 150 | OPEN CHANNEL | 158 | 0 |  | IRRIGATION | JACOBS P.D. | UNKNOWN | UNKNOWN | 1988-11-15 | Small | Low | 1 | 1989-05-16 | A |  | 0
C514/28 |  | BALANSEERDAM S2 ORANJE RIET KANAAL | 6 | C51K | 29 | 9 | 59.5 | 24 | 42 | 48.3 | JACOBSDAL | 8 | MAYVILLE 236 | JACOBSDAL | FREE STATE | FREE STATE | 1988 |  | ORANJE-RIETRIVIERKANAAL | EARTHFILL | 5.4 | 3069 | INFORMATION NOT AVAILABLE | 1594 | 55 | 2 | IRRIGATION | DEPT. OF WATER & SANITATION | STATE - DWAF | DWAF. | 1989-02-15 | Small | Significant | 2 | 1987-01-12 | W | 2007-12-10 | 2
C514/29 |  | TAFELBERG DAM 1 | 6 | C51M | 29 | 2 | 47 | 24 | 12 | 35 | DOUGLAS | 55 | TAFELBERG H94 & H95 | HERBERT | NORTHERN CAPE | FREE STATE | 1976 |  | RIET RIVER TR. | EARTHFILL | 5 | 400 | OPEN CHANNEL | 75 | 5 |  | SOIL CONSERVATION | THOMAS W.J. | OWNER | OWNER | 1987-02-03 | Small | Low | 1 | 2013-03-05 | A |  | 0
C514/36 |  | HK BALANCING DAM | 6 | C51K | 29 | 9 | 23 | 24 | 41 | 37 | JACOBSDAL | 9 | RIETRIVIER SETTLEMENT EAST 387 |  | FREE STATE | FREE STATE |  |  |  | EARTHFILL | 8 | 900 | BROAD CREST | 223 |  |  | IRRIGATION | DEPT. OF WATER & SANITATION | UNKNOWN | UNKNOWN | 2006-08-08 | Small | Significant | 2 | 2006-06-08 | W |  | 0 | 2016-07-29
C514/42 |  | ORANGE-RIET BALANCING S1 | 6 | C51K | 29 | 24 | 9.14 | 24 | 36 | 13 | JACOBSDAL | 40 | FARM 422 KAREE VLAKTE | LETSEMENG | FREE STATE | FREE STATE | 2015 |  | ORANGE-RIET CANAL | EARTHFILL | 8.5 | 1800 |  | 600 | 34.5 | 0 | IRRIGATION | DEPT. OF WATER & SANITATION | BKS (PTY) LTD |  | 2008-06-24 | Small | Low | 1 | 2008-08-04 | W |  | 0
C520/02 | 6053 | KRUGERSDRIFT | 6 | C52H | 28 | 53 | 2.2 | 25 | 57 | 23.8 | BLOEMFONTEIN | 42 | BULTFONTEIN 26 | BULTFONTEIN | FREE STATE | FREE STATE | 1970 |  | MODDER RIVER | ARCH & GRAVITY | 25 | 4956 | OGEE SPILLWAY | 66000 | 1853 | 6331 | IRRIGATION | DEPT. OF WATER & SANITATION | OWNER | OWNER | 1987-01-06 | Medium | High | 3 | 1989-01-03 | W | 2008-01-09 | 3 | 2017-04-15
C520/03 |  | RUSTFONTEIN DAM | 6 | C52A | 29 | 16 | 14.9 | 26 | 36 | 56.4 | BLOEMFONTEIN | 40 | PALMIETFONTEIN 67 | BLOEMFONTEIN | FREE STATE | FREE STATE | 1955 |  | MODDER RIVER | EARTHFILL & GRAVITY | 33.4 | 182 | UNCONTROLLED OGEE SPILLWAY | 72200 | 1158.5 | 937 | DOMESTIC SUPPLY & INDUSTRIAL USE | DEPT. OF WATER & SANITATION | OWNER | OWNER | 1987-01-06 | Large | High | 3 | 1989-01-03 | W | 2012-11-26 | 5
C520/04 |  | GROOTHOEK DAM (MOUTLOATSI SETLOGELO) DAM | 6 | C52B | 29 | 18 | 9.4 | 26 | 50 | 51.4 | THABA NCHU | 7 | GROOTHOEK 125 | EXCELSION | FREE STATE | FREE STATE | 1981 |  | KGABANYARE | GRAVITY | 29 | 330 | OGEE | 14000 | 250 | 116 | MUNICIPAL & INDUSTRIAL USE | DEPT. OF WATER & SANITATION | OWNER | OWNER | 1995-05-01 | Medium | High | 3 | 1991-07-01 | W | 2011-02-15 | 4
C520/06 |  | FELOANA DAM | 6 | C52C | 29 | 6 | 57.2 | 26 | 45 | 12.5 | THABA NCHU | 13 | FELOANA 131 | BLOEMFONTEIN | FREE STATE | FREE STATE | 1973 |  | KORANNASPRUIT | EARTHFILL | 6 | 453 | OPEN CHANNEL | 210 | 19.7 | 176 | IRRIGATION | DEPT. OF WATER & SANITATION | UNKNOWN | UNKNOWN | 1995-05-01 | Small | Significant | 2 | 1991-07-01 | W | 2008-10-27 | 3
C520/08 |  | MASELSPOORT DAM | 6 | C52E | 29 | 1 | 40 | 26 | 24 | 23.3 | BLOEMFONTEIN | 18 | WATERWORKS LOT A 1536 & WATERWORKS LOT B 1531 | BLOEMFONTEIN | FREE STATE | FREE STATE | 1923 | 1935 | MODDER RIVER | EARTHFILL & GRAVITY | 8.2 | 225 | BROAD CRESTED WEIR | 783 | 78 | 3059 | MUNICIPAL & INDUSTRIAL USE | MANGAUNG MUNICIPALITY | UNKNOWN | UNKNOWN | 1986-10-16 | Small | Significant | 2 | 1989-04-12 | M | 2016-10-12 | 3 | 2021-11-30
C520/09 |  | MOCKES DAM | 6 | C52D | 29 | 3 | 4.2 | 26 | 27 | 37.9 | BLOEMFONTEIN | 22 | WATERWORKS 1558 | BLOEMFONTEIN | FREE STATE | FREE STATE | 1948 | 1995 | MODDER | EARTHFILL & GRAVITY | 15 | 805 | SIPHON | 4165 | 147 | 2968 | MUNICIPAL USE & INDUSTRIAL USE | MANGAUNG METRO MUNICIPALITY | NINHAM SHAND INC | BONIFACE TOOP & MC EWAN | 1986-10-16 | Medium | High | 3 | 1986-11-17 | M | 2012-07-01 | 3 | 2019-03-31
C520/10 |  | ROODEPOORT DAM (JIMMY ROOS SKOOL) | 6 | C52A | 29 | 32 | 3.7 | 26 | 35 | 17 | DEWETSDORP | 15 | ROODEPOORT 468 | DE WETSDORP | FREE STATE | FREE STATE | 1920 |  | ONDER-KROM SPRUIT | EARTHFILL | 9 | 146 | SIDE CHANNEL SPILLWAY | 3601 | 114.7 |  | IRRIGATION | JIMMY ROOS SCHOOL | UNKNOWN | UNKNOWN | 1987-10-27 | Medium | Significant | 2 | 1989-01-06 | S | 2005-09-23 | 2 | 2018-11-30
C520/13 |  | STERKFONTEIN DAM | 6 | C52A | 29 | 29 | 8 | 26 | 32 | 37 | DEWETSDORP | 17 | REM STERKFONTEIN 612 | DEWETSDORP | FREE STATE | FREE STATE | 0 |  | BOKROMSPRUIT | EARTHFILL | 5.2 | 725 |  | 599 | 25 |  | IRRIGATION | JOUBERT G.J. |  |  | 2012-11-23 | Small | Low | 1 | 2012-11-23 | A |  | 0
C520/14 |  | WOODBRIDGE DAM | 6 | C52B | 29 | 24 | 55.9 | 26 | 48 | 52.6 | THABA NCHU | 25 | WOODBRIDGE 433 | BLOEMFONTEIN | FREE STATE | FREE STATE | 1970 |  | WILDEBEESTSPRUIT | EARTHFILL | 10.7 | 375 | SIDE CHANNEL SPILLWAY | 904 | 39.9 | 81.5 | IRRIGATION | DEPT. OF WATER & SANITATION | UNKNOWN | UNKNOWN | 1995-05-01 | Small | Significant | 2 | 1991-07-01 | W | 2008-10-27 | 3
C521/31 |  | DE WETSKOM NO.2 DAM | 6 | C52A | 29 | 37 | 28 | 26 | 43 | 6.5 | DEWETSDORP | 6 | DE WETSKOM 452 |  | FREE STATE | FREE STATE | 1980 | 2002 | MODDER RIVER | EARTHFILL | 7 | 320 | OPEN CHANNEL | 199 | 9 |  | IRRIGATION | DE WET P.A. | OWNER | OWNER | 1986-11-19 | Small | Low | 1 | 1997-04-25 | A |  | 0
C521/32 |  | SOMERSET DAM | 6 | C52A | 29 | 27 | 12.1 | 26 | 30 | 48.2 | DEWETSDORP | 20 | SOMERSET 393 | DEWETSDORP | FREE STATE | FREE STATE | 1925 |  | KROM SPRUIT | EARTHFILL | 10 | 150 | SIDE CHANNEL SPILLWAY | 142 | 12 |  | IRRIGATION | VAN ASWEGEN J.H. | UNKNOWN | UNKNOWN | 1986-10-29 | Small | Low | 1 | 1997-03-31 | A |  | 0
C521/33 | 2903 | KLIPDRIFT DAM | 6 | C52A | 29 | 33 | 56.8 | 26 | 35 | 18.7 | DEWETSDORP | 9 | KLIPDRIFT 346 | DEWETSDORP | FREE STATE | FREE STATE | 1974 |  | ONDER-KROM SPRUIT | EARTHFILL | 9 | 350 | OPEN CHANNEL | 261 | 17 |  | IRRIGATION | DIEPFONTEIN TRUST | STATE(DWA) | COETZER B. | 1986-11-10 | Small | Low | 1 | 1997-03-03 | A |  | 0
C521/34 |  | VREDE DAM | 6 | C52A | 29 | 22 | 23.2 | 26 | 32 | 27.8 | DEWETSDORP | 30 | VREDE 19 | DEWETSDORP | FREE STATE | FREE STATE | 1954 |  | WILDEHONDE SPRUIT | EARTHFILL | 10 | 600 | OGEE SPILLWAY | 250 | 0 |  | IRRIGATION | LABUSCHAGNE J.A. | UNKNOWN | UNKNOWN | 1986-11-07 | Small | Low | 1 | 1997-03-03 | A |  | 0
C521/35 |  | ELIZABETH DAM - see also Lebanon Dam C521/56 | 6 | C52A | 29 | 36 | 13.9 | 26 | 44 | 26.4 | DEWETSDORP | 13 | ELIZABETH 386 | DEWETSDORP | FREE STATE | FREE STATE | 1956 |  | MODDER RIVER | EARTHFILL | 8 | 300 | INFORMATION NOT AVAILABLE | 180 | 3 |  | IRRIGATION | GROBLER G.J. | UNKNOWN | UNKNOWN | 1987-07-01 | Small | Low | 1 | 1997-05-19 | A |  | 0
C521/36 | 2018 | DONKERPOORT-GROOT DAM | 6 | C52D | 29 | 17 | 18.4 | 26 | 30 | 0 | BLOEMFONTEIN | 42 | DONKERPOORT 128 | BLOEMFONTEIN | FREE STATE | FREE STATE | 1989 |  | BIESIE SPRUIT | EARTHFILL | 7 | 500 | OPEN CHANNEL | 170 | 17 |  | IRRIGATION | VENTER P.A. | DAWID DE LANGE | ROCK-ORE | 1990-02-26 | Small | Low | 1 | 1988-12-06 | A |  | 0
C521/37 |  | GOEDGENOEG DAM | 6 | C52D | 29 | 9 | 15.1 | 26 | 29 | 22.3 | BLOEMFONTEIN | 0 | GOEDGENOEG 1321 | BLOEMFONTEIN | FREE STATE | FREE STATE | 0 |  | - | EARTHFILL | 6.03 | 513 | INFORMATION NOT AVAILABLE | 81 | 5.57 |  | INFORMATION NOT AVAILABLE | WEYERS L.B. |  |  | 1988-09-29 | Small | Significant | 2 | 1988-09-29 | A |  | 0 | 2018-12-31
C521/38 |  | MOROYANE DAM | 6 | C52A | 29 | 33 | 42.1 | 26 | 47 | 15.2 | DEWETSDORP | 15 | MOROYANE 152 | DEWETSDORP | FREE STATE | FREE STATE | 1968 |  |  | EARTHFILL | 7.92 | 440 | OPEN CHANNEL | 257 | 10.57 |  | IRRIGATION | VAN DEN BERG J.J. |  |  | 1988-06-06 | Small | Significant | 2 | 1988-10-27 | A |  | 0 | 2018-11-30
C521/42 | 2798 | THE CLIFF DAM | 6 | C52A | 29 | 29 | 38.9 | 26 | 45 | 44.2 | DEWETSDORP | 15 | THE CLIFF 413 | DEWETSDORP | FREE STATE | FREE STATE | 1958 |  | GANNA SPRUIT | EARTHFILL | 11 | 300 | SIDE CHANNEL SPILLWAY | 1000 | 70 |  | IRRIGATION | I.E. TRINDER-SMITH S.J. | STATE (DWA) | OWNER | 1988-07-24 | Small | Significant | 2 | 2011-07-04 | A | 2018-06-28 | 2
C521/43 |  | GARTHOWEN DAM A | 6 | C52A | 29 | 26 | 48.7 | 26 | 44 | 48.2 | DEWETSDORP | 0 | GARTHOWEN 254 | DEWETSDORP | FREE STATE | FREE STATE | 1966 |  | GANNA SPRUIT TR/MODDER RIVER TR | EARTHFILL | 8 | 260 | OPEN CHANNEL | 310 | 14.1 |  | IRRIGATION | VAN ASWEGEN M.P.J. | OWNER | OWNER | 1989-04-10 | Small | Low | 1 | 1989-04-13 | A |  | 0
C521/44 |  | BRADFIELD DAM | 6 | C52A | 29 | 26 | 20 | 26 | 37 | 10 | DEWETSDORP | 24 | GROOTFONTEIN 126 | DEWETSDORP | FREE STATE | FREE STATE | 1970 |  | KROM SPRUIT TR. | EARTHFILL | 8 | 180 | SIDE CHANNEL SPILLWAY | 75 | 3 |  | IRRIGATION | BRADFIELD A.I. | BRADFIELD F.D. (OORLEDE) | OWNER | 1989-12-20 | Small | Low | 1 | 1989-12-22 | A |  | 0
C521/45 |  | VAN ZIJL DAM | 6 | C52A | 29 | 28 | 10.2 | 26 | 36 | 42 | DEWETSDORP | 17 | RIETFONTEIN 337 | DEWETSDORP | FREE STATE | FREE STATE | 0 |  | ONDER-KROM SPRUIT | EARTHFILL | 8 | 230 | SIDE CHANNEL SPILLWAY | 60 | 3 |  | IRRIGATION | VAN ZIJL A.W. | UNKNOWN | UNKNOWN | 1989-12-19 | Small | Low | 1 | 1989-12-22 | A |  | 0
C521/48 |  | DAGGAFONTEIN DAM | 6 | C52B | 29 | 28 | 27 | 26 | 47 | 41 | DEWETSDORP | 24 | DAGGAFONTEIN 144 | DEWETSDORP | FREE STATE | FREE STATE | 1970 |  | MODDER RIVER | EARTHFILL | 14 | 120 | OPEN CHANNEL | 120 | 3 |  | IRRIGATION | UITHOEK TRUST | UNKNOWN | UNKNOWN | 1994-05-04 | Medium | Low | 2 | 1990-05-08 | A | 2018-11-27 | 1
C521/49 |  | ROOIFONTEIN DAM | 6 | C52C | 29 | 9 | 50.5 | 26 | 51 | 37.1 | THABA NCHU | 5 |  | BLOEMFONTEIN | FREE STATE | FREE STATE | 1970 |  | KORANNASPRUIT | EARTHFILL | 7.2 | 300 | BY-WASH | 113 | 16 | 20.5 | LIVESTOCK WATERING | DEPT. OF WATER & SANITATION | UNKNOWN | UNKNOWN | 1995-05-01 | Small | Significant | 2 | 1991-07-01 | W | 2008-01-27 | 3
C521/50 |  | SEROALO DAM | 6 | C52B | 29 | 11 | 52 | 26 | 47 | 33 | THABA NCHU | 4 | SEROALO 111 | BLOEMFONTEIN | FREE STATE | FREE STATE | 1976 |  | SEPANE RIVER | EARTHFILL | 12 | 668 | SIDE CHANNEL SPILLWAY | 1010 | 48 | 44.58 | STOCK WATERING | DEPT. OF WATER & SANITATION | UNKNOWN | UNKNOWN | 1995-05-01 | Small | Significant | 2 | 1991-07-01 | W | 2008-10-27 | 3
C521/52 |  | BOTSHABELO OORD DAM | 6 | C52B | 29 | 14 | 57.9 | 26 | 39 | 25 | BOTSHABELO | 2 | KROMDRAAI | BLOEMFONTEIN | FREE STATE | FREE STATE | 0 |  | KLEIN MODDER RIVER | MULTIPLE ARCH | 11 | 0 | FREE OVERFALL | 920 | 0 | 606 | RECREATION | BOTSHABELO DORPSBESTUUR | DT CAHI |  | 2009-12-31 | Small | Low | 1 | 1993-11-24 | M |  | 0
C522/01 |  | PALMIETFONTEIN DAM | 6 | C52E | 28 | 48 | 11.1 | 26 | 33 | 28.6 | BRANDFORT | 18 | PALMIETFONTEIN 1046 | BRANDFORT | FREE STATE | FREE STATE | 1966 |  | OS SPRUIT | EARTHFILL | 8 | 600 | EARTHFILL DAM | 600 | 50 |  | IRRIGATION | GUTTER C.C. | OWNER | OWNER | 1986-12-18 | Small | Low | 1 | 2000-02-29 | A |  | 0
C522/02 | 5273 | MOOISPRUIT DAM | 6 | C52E | 28 | 49 | 59.2 | 26 | 34 | 58.4 | BRANDFORT | 22 | MOOISPRUIT 1158 | BRANDFORT | FREE STATE | FREE STATE | 1970 |  | OS SPRUIT | EARTHFILL | 6 | 370 | OGEE SPILLWAY | 522 | 50 |  | IRRIGATION | VAN DER WALT J. | E. GUTTER - DECEASED | W GUTTER | 1986-12-22 | Small | Significant | 2 | 2005-06-23 | A |  | 0 | 2017-05-31
C522/29 | 8393 | BRANDKOP RESERVOIR | 6 | C52H | 29 | 8 | 37.6 | 26 | 9 | 18.4 | BLOEMFONTEIN | 1 | BRANDKOP 702 | BLOEMFONTEIN | FREE STATE | FREE STATE | 1973 |  | - | REINFORCED CONCRETE RESERVOIR | 6 | 647 | SHARP CRESTED WEIR | 136 | 2.5 | 0 | MUNICIPAL & INDUSTRIAL USE | BLOEMWATER BOARD | CAMPBELL, BERNSTEIN & IRVING | SWEMOOR (PTY) LTD | 1986-11-17 | Small | High | 2 | 1987-03-11 | B | 2018-02-28 | 4 | 2023-04-30
C522/31 |  | QUIN-SE-DAM | 6 | C52F | 29 | 0 | 11 | 26 | 20 | 36.6 | GLEN | 13 | BISHOPS GLEN 273 | BLOEMFONTEIN | FREE STATE | FREE STATE | 1989 | 2011 | RENOSTERSPRUIT | EARTHFILL & GRAVITY | 11 | 555 | OGEE (OVERFLOW) | 2100 | 88 | 674 | IRRIGATION | MICK QUIN FAMILY TRUST | NINHAM SHAND | ABEL PIENAAR | 1989-07-20 | Small | Significant | 2 | 1988-07-27 | A | 2018-04-10 | 2 | 2023-04-30
C522/32 |  | MOOIDAM DAM | 6 | C52F | 29 | 8 | 0.5 | 26 | 20 | 2.6 | BLOEMFONTEIN | 15 | MOOIDAM 2611 | BLOEMFONTEIN | FREE STATE | FREE STATE | 0 |  | SPRUIT | EARTHFILL | 5 | 950 | OPEN CHANNEL | 240 | 10 |  | IRRIGATION | TROSKIE C.A. | UNKNOWN | UNKNOWN | 1988-10-14 | Small | Low | 1 | 2011-07-08 | A | 1999-09-13 | 1 | 2009-04-30
C523/42 |  | MOOIWATER-VLOEDVERTRAGINGSDAM | 6 | C52H | 29 | 3 | 15 | 26 | 6 | 29 | BLOEMFONTEIN | 15 | MOOIWATER 2799 ONDERVERDELING 4 | BLOEMFONTEIN | FREE STATE | FREE STATE | 1994 |  | BAINSVLEI RIVER | EARTHFILL | 7 | 1560 | DUIKER UITLOOP | 820 | 40 |  | FLOOD CONTROL | MANGAUNG LOCAL MUNICIPALITY | NINHAM SHAND (SENTRAAL) ING. | PIETER CONTRACTORS | 1995-02-22 | Small | Significant | 2 | 1993-11-04 | M |  | 0 | 2017-06-26
C523/43 |  | GEORGIA DAM | 6 | C52J | 29 | 16 | 26.2 | 26 | 8 | 32.6 | BLOEMFONTEIN | 15 | GEORGIA 1537 | BLOEMFONTEIN | FREE STATE | FREE STATE | 0 |  | KAALSPRUIT | EARTHFILL | 5 | 720 | INFORMATION NOT AVAILABLE | 211 | 4 |  | IRRIGATION | CAREL REDELINGSHUYS TRUST | UNKNOWN | UNKNOWN | 2004-08-16 | Small | Low | 1 | 2004-10-15 | A |  | 0
C524/30 |  | ROOIDAM DAM | 6 | C52L | 29 | 1 | 33.9 | 24 | 44 | 57.8 | JACOBSDAL | 20 | ROOIDAM 394 REM | JACOBSDAL RD | FREE STATE | FREE STATE | 1933 |  | MODDER RIVER | CONCRETE | 5 | 30 | OGEE SPILLWAY | 260 | 10 |  | IRRIGATION | BLOMTUIN TRUST | UNKNOWN | UNKNOWN | 1987-04-27 | Small | Low | 1 | 2011-11-29 | A |  | 0
C600/05 | 368 | GROBLERS DAM | 5 | C60D | 27 | 39 | 46.2 | 27 | 16 | 36.3 | KROONSTAD | 5 | RIVERSIDE 1923 | KROONSTAD | FREE STATE | FREE STATE | 1934 |  | VALS RIVER | CONCRETE | 5.1 | 266 | OPEN CHANNEL | 680 | 26 | 3370 | MUNICIPAL USE & INDUSTRIAL USE | MOQHAKA LOCAL MUNICIPALITY | GEORGE A. STEWART | A. FAIRWEATHER & SON | 1986-08-26 | Small | Low | 1 | 2013-04-03 | M | 2009-06-03 | 1
C600/06 | 383 | STRYDOM DAM | 5 | C60D | 27 | 40 | 20.7 | 27 | 13 | 32.5 | KROONSTAD | 2 | KROONSTAD-DORPSGRONDE | KROONSTAD | FREE STATE | FREE STATE | 1952 |  | VALS RIVER | GRAVITY | 17.5 | 404 | SIPHON AND OGEE WEIR | 360 | 13 |  | MUNICIPAL & INDUSTRIAL USE | MOQHAKA LOCAL MUNICIPALITY | STEWART SVIRIDOV & OLIVER | FRENCH & WALTON GREY | 1986-08-26 | Medium | Low | 2 | 1990-09-28 | M | 2004-05-13 | 1 | 2019-01-31
C600/07 |  | ARLINGTON DAM | 5 | C60B | 28 | 0 | 58 | 27 | 53 | 12 | ARLINGTON | 16 | LORRAINE 409 & BEKERFONTEIN 1012 | LINDLEY | FREE STATE | FREE STATE | 1925 |  | HAMMAN SPRUIT | EARTHFILL | 9 | 492 | OGEE SPILLWAY | 501 | 32 |  | MUNICIPAL USE | NKETOANA LOCAL MUNICIPALITY | UNKNOWN | UNKNOWN | 1986-09-29 | Small | Significant | 2 | 1988-08-03 | M | 2005-11-15 | 1 | 2019-02-28
C600/15 | 398 | SERFONTEIN DAM | 5 | C60D | 27 | 42 | 10 | 27 | 18 | 6 | KROONSTAD | 12 | BOSJESPRUIT 589 | KROONSTAD | FREE STATE | FREE STATE | 1942 |  | VALS RIVER | GRAVITY | 14 | 1480 | OPEN CHANNEL | 4200 | 142 | 3420 | MUNICIPAL & INDUSTRIAL USE | MOQHAKA LOCAL MUNICIPALITY | STEWART SVIRIDOV & OLIVER | LTA CIVIL ENGINEERING | 1986-08-26 | Medium | Significant | 2 | 1990-12-19 | M | 2007-12-10 | 3 | 2019-01-31
C601/01 | 353 | BLOEMHOEK DAM | 5 | C60D | 27 | 38 | 50.2 | 27 | 16 | 27.8 | KROONSTAD | 3 | BLOEMHOEK 1212 & HILLSIDE 1188 | KROONSTAD | FREE STATE | FREE STATE | 1995 |  | JORDAAN SPRUIT | EARTHFILL | 26 | 1251 | OGEE SPILLWAY | 26400 | 370 | 66 | MUNICIPAL USE & INDUSTRIAL USE | MOQHAKA LOCAL MUNICIPALITY | STEWART SCOTT INC. | ABEL J. PIENAAR | 1997-05-15 | Medium | High | 3 | 1986-10-16 | M | 2008-02-01 | 3 | 2016-02-29
C601/17 |  | NAUDESKOP DAM | 5 | C60A | 28 | 9 | 18.2 | 28 | 7 | 15.8 | BETHLEHEM | 20 | NAUDESKOP OOST 250 | BETHLEHEM | MPUMALANGA | FREE STATE | 1920 |  | LEEUW SPRUIT & VALS RIVER | EARTHFILL & GRAVITY | 5 | 130 | OGEE SPILLWAY | 114 | 9 |  | MUNICIPAL USE & INDUSTRIAL USE | TRANSNETDIENSTE | UNKNOWN | UNKNOWN | 1986-09-29 | Small | Low | 1 | 1989-03-06 | A |  | 0
C601/19 | 2213 | GROOTKRANS DAM | 5 | C60B | 27 | 54 | 22 | 28 | 0 | 24.7 | LINDLEY | 9 | GROOTKRANS 213 | LINDLEY | FREE STATE | FREE STATE | 1984 |  | VALS RIVER TR. | EARTHFILL | 5.8 | 230 | OPEN CHANNEL | 110 | 3.8 |  | IRRIGATION | PAVELEY K.A. | NIHHAN SHAND | OWNER | 1986-11-20 | Small | Low | 1 | 2011-05-26 | A |  | 0 | 2009-10-30
C601/20 | 38 | DAMFONTEIN DAM | 5 | C60D | 27 | 41 | 44 | 27 | 24 | 43 | KROONSTAD | 0 | DAMFONTEIN 1474 | KROONSTAD | FREE STATE | FREE STATE | 1983 |  | RANDJIES RIVER TR. | EARTHFILL | 10 | 250 | SIDE CHANNEL SPILLWAY | 240 | 8 |  | IRRIGATION | BRINK C.J.J. | UNKNOWN | J. SERFONTEIN | 1987-05-26 | Small | Low | 1 | 1997-03-31 | A |  | 0
C601/21 |  | QUAGGABULT DAM | 5 | C60C | 27 | 42 | 37.1 | 27 | 38 | 32.8 | EDENVILLE | 20 | QUAGGABULT 726 RESTANT | LINDLEY | FREE STATE | FREE STATE | 1960 |  | KWAGGA SPRUIT | EARTHFILL | 5.4 | 300 | OPEN CHANNEL | 150 | 0 |  | IRRIGATION | MAGRIET JONKER FAMILIE TRUST | UNKNOWN | UNKNOWN | 1987-10-01 | Small | Significant | 2 | 1997-03-31 | A | 1999-05-31 | 1 | 2018-07-12
C601/23 | 338 | STEYNSRUS GRYP DAM | 5 | C60C | 27 | 47 | 55 | 27 | 36 | 33 | STEYNSRUS | 18 | MORGENZON 275 | LINDLEY | FREE STATE | FREE STATE | 1987 |  | VALS RIVER TR. | EARTHFILL | 11 | 300 | OPEN CHANNEL | 401 | 214 | 15.2 | MUNICIPAL USE & INDUSTRIAL USE | MOQHAKA LOCAL MUNICIPALITY (KROONSTAD) | LC VAN STADEN EN DT CAHI | COX GRONDWERKE- VREDE | 1999-07-09 | Small | Low | 1 | 1995-11-29 | M | 2009-04-29 | 1
C601/24 | 1778 | STINKHOUTBOOM DAM | 5 | C60C | 27 | 56 | 51 | 27 | 40 | 3 | STEYNSRUS | 8 | STINKHOUTBOOM |  | FREE STATE | FREE STATE | 1997 |  |  | EARTHFILL | 6 | 60 | SIDE CHANNEL SPILLWAY | 110 | 1 |  | IRRIGATION | CROUS G.J. | UNKNOWN | UNKNOWN | 2000-05-25 | Small | Low | 1 | 2001-09-26 | A |  | 0
C601/25 |  | GOODHOPE DAM | 5 | C60B | 27 | 57 | 38.3 | 27 | 53 | 38.8 | LINDLEY | 7 | GOODHOPE EAST | LINDLEY | FREE STATE | FREE STATE | 1998 |  |  | EARTHFILL | 6 | 0 | OPEN CHANNEL | 50 | 0 |  | IRRIGATION | W.J.P. VAN TONDER LANDGOED PTY LTD. | UNKNOWN | UNKNOWN | 2002-01-14 | Small | Low | 1 | 2004-01-23 | A |  | 0
C601/26 |  | PIEKNIEKDRAAI DAM (Enlarged in 2007) | 5 | C60B | 27 | 52 | 41 | 27 | 55 | 43 | LINDLEY | 0.5 | BRANDHOEK NO. 20 REM. | LINDLEY | FREE STATE | FREE STATE | 1987 | 2008 | VALS RIVER | EARTHFILL | 8.8 | 1150 | OPEN CHANNEL | 627 | 15 | 2.5 | DOMESTIC SUPPLY | NKETOANA LOCAL MUNICIPALITY | LMV (PTY) LTD | UNKNOWN | 1986-01-15 | Small | Low | 1 | 2007-05-18 | M |  | 0
C601/28 | 0 | WONDERKOP DAM | 5 | C60D | 27 | 51 | 13 | 27 | 25 | 12 | KROONSTAD | 30 | PTN 0 WONDERKOP 291 | KROONSTAD | FREE STATE | FREE STATE |  |  | VALS RIVER TRB. | EARTHFILL | 7.4 | 258 |  | 288 | 2.32 | 0 | STOCK WATERING | MIENIE N.J. |  |  | 2012-05-29 | Small | Low | 1 | 2012-05-22 | A |  | 0
C601/29 | 0 | TAAIBOSDAL DAM | 5 | C60D | 27 | 50 | 8.3 | 27 | 26 | 9.5 | STEYNSRUS | 18 | TAAIBOSDAL 1846 | KROONSTAD | FREE STATE | FREE STATE |  |  | VALS RIVER TRB. | EARTHFILL | 5.8 | 394 |  | 102 | 11 | 0 | STOCK WATERING | MIENIE N. |  |  | 2013-01-11 | Small | Significant | 2 | 2013-01-14 | A |  | 0 | 2018-04-30
C601/30 | 0 | VERMEULSPRUIT DAM | 5 | C60D | 27 | 52 | 1 | 27 | 29 | 31 | STEYNSRUS | 12 | VERMEUL SPRUIT 2099 | KROONSTAD | FREE STATE | FREE STATE |  |  |  | EARTHFILL | 8.3 | 365 |  | 386 | 34 | 0 | STOCK WATERING & IRRIGATION | UNION SQUARE PROP 55 (PTY) LTD |  |  | 2013-01-11 | Small | Low | 1 | 2013-01-14 | A |  | 0
C602/17 |  | FARM 110 DAM | 5 | C60E | 28 | 7 | 45.4 | 27 | 32 | 59.5 | STEYNSRUS | 20 | FARM 110 | SENEKAL | FREE STATE | FREE STATE | 1970 |  | - | EARTHFILL | 5 | 280 | OPEN CHANNEL | 180 | 0 |  | IRRIGATION | DE VOS M. | UNKNOWN | UNKNOWN | 1987-09-17 | Small | Low | 1 | 1997-03-31 | A |  | 0
C602/18 | 2978 | LERNA DAM | 5 | C60F | 27 | 46 | 50 | 27 | 16 | 14 | KROONSTAD | 15 | LERNA 894 |  | FREE STATE | FREE STATE | 1965 |  | BLOM SPRUIT | UNKNOWN | 7 | 153 | FREE FALL (STRAIGHT DROP) | 300 | 17 |  | IRRIGATION | DE VILLIERS E. & MINNAAR J.P.R. | MITCHELL T.C., PRETORIA | OWNER | 1992-02-10 | Small | Low | 1 | 1988-10-27 | A |  | 0
C602/19 | 2303 | BOTHASRUST DAM | 5 | C60F | 27 | 46 | 48 | 27 | 16 | 14 | KROONSTAD | 14 | BOTHASRUST |  | FREE STATE | FREE STATE | 0 |  | BLOEMSPRUIT tributary | EARTHFILL | 9 | 100 | FREE FALL (STRAIGHT DROP) | 480 | 0 |  | IRRIGATION | BOTHASRUST TRUST | UNKNOWN | UNKNOWN | 2002-10-14 | Small | Low | 1 | 2003-10-06 | A |  | 0
C602/21 | 0 | KOPJE ALLEEN DAM | 5 | C60F | 27 | 51 | 32 | 27 | 23 | 48.3 | STEYNSRUS | 19 | BLOEMDAL 2525 (previously KOPJE ALLEEN 1934) | KROONSTAD | FREE STATE | FREE STATE |  |  | BRAKSPRUIT | EARTHFILL | 6 | 249 |  | 74 | 5 | 0 | STOCK WATERING | KLEYNHANS H.L. |  |  | 2013-01-11 | Small | Low | 1 | 2013-01-14 | A |  | 0
C602/22 | 0 | RIETFONTEIN | 5 | C60F | 27 | 55 | 36 | 27 | 19 | 20 | KROONSTAD |  | RIETFONTEIN 2457 | KROONSTAD | FREE STATE | FREE STATE |  |  |  | EARTHFILL | 7 | 365 |  | 65 | 0 | 0 | STOCK WATERING | KLEYNHANS T.P |  |  | 2012-08-03 | Small | Significant | 2 | 2012-07-31 | A |  | 0 | 2018-06-09
C603/01 |  | TWEEDOORNS DAM | 5 | C60H | 27 | 42 | 52 | 26 | 54 | 32 | KROONSTAD | 40 | AKICE 2283, SMYTCGELD 76 & TWEEDOORNS 928 | KROONSTAD | FREE STATE | FREE STATE | 1997 |  | OTTERSPRUIT | EARTHFILL | 6.5 | 862 | SIDE CHANNEL | 840 | 75 |  | IRRIGATION | CROUS D.F. | OWNER | OWNER | 2005-05-19 | Small | Low | 1 | 2004-01-08 | A |  | 0
C603/02 |  | MALGASKRAAL DAM | 5 | C60H | 27 | 40 | 57.2 | 26 | 59 | 48.6 | KROONSTAD | 31 | MALGASKRAAL 1544 PORTION 1 | KROONSTAD | FREE STATE | FREE STATE | 2003 |  | OTTERSPRUIT | EARTHFILL | 6 | 1170 | OPEN CHANNEL | 631 | 63.8 | 0 | RECREATION | LEONARD GL | JH SERFONTEIN | JH SERFONTEIN | 2003-12-03 | Small | Low | 1 | 2008-11-07 | A |  | 0
C604/17 |  | SCHOONGEZICHT DAM | 5 | C60G | 27 | 33 | 50.4 | 27 | 15 | 19.4 | KROONSTAD | 10 | SCHOONGEZICHT 2462 | KROONSTAD | FREE STATE | FREE STATE | 1979 |  | MIDDEL SPRUIT | EARTHFILL | 6 | 240 | OPEN CHANNEL | 75 | 7 |  | IRRIGATION | FULLARD G.J. | PRINSLOO BROERS & BOTHA | PRINSLOO BROERS & BOTHA | 1986-12-10 | Small | Low | 1 | 1997-05-19 | A |  | 0
C604/20 | 0 | LEIDZAAMHEID | 5 | C60G | 27 | 42 | 23 | 27 | 9 | 49 | KROONSTAD | 10 | PTN 0 LIEDZAAMHEID 213 | KROONSTAD | FREE STATE | FREE STATE |  |  | VALS RIVER TRB. | EARTHFILL | 5.5 | 410 |  | 74 | 6.2 | 0 | STOCK WATERING | SERFONTEIN FARMING TRUST |  |  | 2012-08-03 | Small | Low | 1 | 2012-08-02 | A |  | 0
C604/21 | 0 | MIDDENSPRUIT DAM | 5 | C60G | 27 | 34 | 29 | 27 | 10 | 58 | KROONSTAD | 10 | PTN 0 MIDDENSPRUIT NOORD 2376 | KROONSTAD | FREE STATE | FREE STATE |  |  | MIDDELSPRUIT | EARTHFILL | 6.2 | 236 |  | 193 | 35.4 | 0 |  | VAN RHEEDE VAN OUDTSHOORN SI |  |  | 2012-01-14 | Small | Low | 1 | 2013-01-18 | A |  | 0
C604/22 | 0 | FRAAIUITSIG | 5 | C60G | 27 | 41 | 56 | 27 | 11 | 56 | KROONSTAD | 7 | PTN 0 FRAAIUITZICHT 90 | KROONSTAD | FREE STATE | FREE STATE |  |  | BLOMSPRUIT RIVER TRB. | EARTHFILL | 9 | 328 |  | 205 | 26.2 | 0 | STOCK WATERING & IRRIGATION | OOSTHUIZEN R. |  |  | 2013-01-24 | Small | Low | 1 | 2013-01-11 | A |  | 0
C700/02 |  | KOPPIES DAM | 5 | C70D | 27 | 15 | 25 | 27 | 40 | 22 | KOPPIES | 12 | FISHER 58 | KOPPIES | FREE STATE | FREE STATE | 1911 | 1969 | RENOSTER RIVER | ARCH & GRAVITY | 25 | 2056 | OGEE SPILLWAY | 40000 | 1439 | 2142 | IRRIGATION & DOMESTIC USE | DEPT. OF WATER & SANITATION | OWNER | OWNER | 1987-01-06 | Medium | High | 3 | 1987-07-07 | W | 2012-11-27 | 4
C700/03 |  | ROODEPOORT DAM(CORNELIA) | 5 | C70F | 27 | 13 | 1 | 27 | 31 | 1 | KOPPIES | 8 | ROODEPOORT 124 | KOPPIES | MPUMALANGA | FREE STATE | 1906 |  | LEEU SPRUIT | EARTHFILL | 5 | 767 | OPEN CHANNEL | 844 | 80.2 | 83 | IRRIGATION AND DOMESTIC USE | DEPT. OF WATER & SANITATION | OWNER | GROUP FIVE ROADS AFRICA (PTY) LTD | 1988-01-05 | Small | Significant | 2 | 1988-12-14 | W | 2009-09-29 | 3
C700/05 |  | WELTEVREDE DAM | 5 | C70F | 27 | 13 | 20 | 27 | 34 | 12 | KOPPIES | 2 | WELTEVREDE 190 | KOPPIES | MPUMALANGA | FREE STATE | 1908 |  | LEEU SPRUIT | EARTHFILL | 8 | 514 | FREE FALL (STRAIGHT DROP) | 1900 | 97.8 | 63 | IRRIGATION | DEPT. OF WATER & SANITATION | OWNER | OWNER | 1988-01-05 | Small | Significant | 2 | 1988-05-10 | W | 2008-09-29 | 3
C700/06 |  | UNIEFEES (LANGDAM) | 5 | C70C | 27 | 17 | 14.6 | 27 | 58 | 37 | HEILBRON | 0 | RIETFONTEIN 156 |  | FREE STATE | FREE STATE | 1959 |  | ELAND SPRUIT | EARTHFILL | 8 | 695 | FREE FALL (STRAIGHT DROP) | 1350 | 46 |  | MUNICIPAL & INDUSTRIAL USE | NGWATHE LOCAL MUNICIPALITY | UNGER EN VD MERWE | JOHN LOOTS EN SEUN | 1989-04-12 | Small | High | 2 | 1989-09-19 | M | 1997-05-28 | 1 | 2017-06-24
C701/16 |  | PALMIETSPRUIT DAM | 5 | C70B | 27 | 24 | 58.3 | 27 | 48 | 22.5 | HEILBRON | 23 | PALMIET SPRUIT 144 | HEILBRON | FREE STATE | FREE STATE | 1982 |  | RENOSTER RIVER TR. | EARTHFILL | 8 | 104 | SIDE CHANNEL SPILLWAY | 180 | 9 |  | IRRIGATION | DE WITT J.A. | A. WESSELS | UNKNOWN | 1988-06-17 | Small | Low | 1 | 1990-01-05 | A |  | 0
C701/41 |  | EDENVILLE-DORPSDAM | 5 | C70D | 27 | 33 | 33 | 27 | 40 | 9 | EDENVILLE | 1 | EDENVILLE-DORPSGRONDE | KROONSTAD | FREE STATE | FREE STATE | 1962 |  | ROOIKRAAL SPRUIT | EARTHFILL | 5 | 273 | SIDE CHANNEL | 100 | 3 | 9.05 | AUGMENT BOREHOLES | NGWATHE LOCAL MUNICIPALITY (PARYS) | UNKNOWN | UNKNOWN | 1989-04-17 | Small | Significant | 2 | 1990-12-31 | M | 2010-02-03 | 1
C702/16 |  | BANKIES DAM | 5 | C70G | 27 | 34 | 30 | 27 | 35 | 1 | EDENVILLE | 12 | BANKIES 646 |  | FREE STATE | FREE STATE | 1976 |  | RIET SPRUIT | EARTHFILL | 5 | 450 | SIDE CHANNEL SPILLWAY | 220 | 14 |  | IRRIGATION | MYBURGH C. | C.D. MYBURGH | C.D. MYBURGH | 1987-10-01 | Small | Low | 1 | 1990-03-29 | A |  | 0
C702/17 |  | ESPERANZA DAM | 5 | C70E | 27 | 6 | 10.4 | 27 | 19 | 7.8 | VREDEFORT | 14 | WITTEKOPJES 169 | VREDEFORT | FREE STATE | FREE STATE | 1971 |  | RIET SPRUIT TR. | EARTHFILL | 10 | 205 | SIDE CHANNEL SPILLWAY | 420 | 6 |  | IRRIGATION | STEENKAMP G. | UNKNOWN | UNKNOWN | 1990-07-06 | Small | Low | 1 | 1992-08-03 | A |  | 0
C702/18 |  | VLIEGENKRAAL DAM | 5 | C70E | 27 | 7 | 43.9 | 27 | 19 | 21.8 | VREDEFORT | 18 | VLIEGENKRAAL 151 | VREDEFORT | FREE STATE | FREE STATE | 1976 |  |  | EARTHFILL | 11.9 | 360 | SIDE CHANNEL | 1290 | 4 |  | IRRIGATION | STEENKAMP D.C. | P.H. DE WAAL | D.C. STEENKAMP | 1988-09-14 | Small | Significant | 2 | 2013-03-05 | A |  | 0 | 2019-02-28
C702/19 |  | UITPUNT DAM | 5 | C70G | 27 | 27 | 34.4 | 27 | 30 | 34.3 | KOPPIES | 35 | UITPUNT 598 | KROONSTAD | FREE STATE | FREE STATE | 1965 |  | SERFONTEIN SPRUIT | EARTHFILL | 6 | 560 | OPEN CHANNEL | 130 | 8 |  | IRRIGATION | VOLSCHENK J.A.M. | STATE - DWA | PRINSLOO BROERS | 1990-02-27 | Small | Low | 1 | 1991-01-08 | A |  | 0
C702/20 |  | DE BEERS WEIR | 5 | C70J | 27 | 15 | 56 | 27 | 10 | 19 | VILJOENSKROON | 3 | VROLIKHEID 155 |  | FREE STATE | FREE STATE | 1906 |  | RENOSTER RIVER | CONCRETE | 5 | 87 | SIDE CHANNEL SPILLWAY | 285 | 18 |  | MINE PROCESSES | DE BEERS CONSOLIDATED MINES | UNKNOWN | UNKNOWN | 2012-09-11 | Small | Low | 1 | 2012-09-11 | O |  | 0
C800/04 | 3349 | GERRANDS DAM | 5 | C83B | 28 | 16 | 55.3 | 28 | 17 | 30.6 | BETHLEHEM | 4 | WOLHUTERSKOP |  | FREE STATE | GAUTENG | 1905 |  | GERRANDS SPRUIT | EARTHFILL | 8 | 290 | OPEN CHANNEL | 1347 | 50.7 | 92 | MUNICIPAL USE & INDUSTRIAL USE | DIHLABENG LOCAL MUNICIPALITY | D.GERRAND | UNKNOWN | 1988-08-05 | Small | Low | 1 | 1991-03-01 | M | 2014-08-14 | 2 | 2024-08-14
C800/11 | 5914 | DRIEKLOOF DAM | 5 | C81D | 28 | 31 | 1 | 29 | 4 | 1 | HARRISMITH | 27 | DRIEKLOOF OOST | HARRISMITH | FREE STATE | GAUTENG | 1979 |  | NUWEJAARS SPRUIT | ROCKFILL | 47 | 500 | BROAD-CRESTED WEIR | 35600 | 174 | 12 | HYDRO-ELECTRICITY | DEPT. OF WATER & SANITATION | OWNER | OWNER | 1986-12-31 | Large | High | 3 | 1989-04-12 | W | 2009-01-27 | 3
C800/14 | 3364 | SOL PLAATJIE DAM | 5 | C83A | 28 | 13 | 1.5 | 28 | 21 | 46.9 | BETHLEHEM | 8 | SAULSPOORT |  | FREE STATE | GAUTENG | 1968 |  | LIEBENBERGSVLEI | GRAVITY | 19 | 70 | OGEE | 15676 | 356 | 721 | MUNICIPAL & DOMESTIC USE | DIHLABENG LOCAL MUNICIPALITY | OWNER | OWNER | 1986-10-29 | Large | High | 3 | 1986-11-03 | M | 2014-08-14 | 2 | 2019-08-14
C800/15 |  | KRANSFONTEIN DAM | 5 | C83D | 28 | 7 | 7.9 | 28 | 32 | 31.9 | BETHLEHEM | 24 | KRANSFONTEIN 122 | BETHLEHEM | FREE STATE | GAUTENG | 1929 |  | TIERKLOOF RIVER | GRAVITY | 7 | 105 | OGEE SPILLWAY | 264 | 20 |  | IRRIGATION | SCHABORT J.N.B. | UNKNOWN | UNKNOWN | 1991-06-28 | Small | Low | 1 | 1994-06-17 | A |  | 0
C800/16 |  | LOCH ATHLONE | 5 | C83B | 28 | 15 | 0.9 | 28 | 18 | 31.4 | BETHLEHEM | 1 | WOLHUTERSKOP 94 |  | FREE STATE | GAUTENG | 1925 |  | JORDAAN RIVER | GRAVITY | 9 | 96 | BROAD-CRESTED WEIR | 3520 | 185 | 252 | RECREATION | DIHLABENG LOCAL MUNICIPALITY | W. INGHAM & STEWART | E.S. MOARE | 1988-08-05 | Small | High | 2 | 1988-10-12 | M | 2014-08-14 | 2 | 2019-08-31
C800/18 | 544 | MENIN | 5 | C83C | 28 | 5 | 5 | 28 | 16 | 37.8 | BETHLEHEM | 16 | MENIN 1794 |  | FREE STATE | GAUTENG | 1925 |  | LIEBENBERGSVLEI RIVER TR. | EARTHFILL | 8 | 160 | OPEN CHANNEL | 691 | 80 |  | IRRIGATION | SCHEEPERS M.M. | STATE - DWA | SONNEKUS | 1988-10-13 | Small | Significant | 2 | 1997-06-13 | A | 1998-09-30 | 1 | 2012-02-29
C800/20 |  | REITZ REWARD | 5 | C83F | 27 | 47 | 46 | 28 | 19 | 4.3 | REITZ | 11 | GOEDE TROUW 465 | REITZ | FREE STATE | GAUTENG | 1956 |  | LIEBENBERGSVLEI RIVER TR. | UNKNOWN | 8 | 89 | OGEE SPILLWAY | 225 | 15 |  | MUNICIPAL USE & INDUSTRIAL USE | NKETOANA LOCAL MUNICIPALITY (REITZ) | HAWKINS,HAWKINS & OSBORN | UNKNOWN | 1986-10-21 | Small | Low | 1 | 1990-01-05 | M |  | 0
C800/23 |  | GIBSON DAM | 5 | C81E | 28 | 16 | 39 | 29 | 12 | 40.4 | HARRISMITH | 8 | HARRISMITH-MEENT |  | FREE STATE | GAUTENG | 1906 |  | WILGE RIVER TR. | ARCH | 7.9 | 104 | FREE FALL (STRAIGHT DROP) | 509 | 14 | 0.9 | MUNICIPAL USE & INDUSTRIAL USE | MALUTI A PHOFUNG LOCAL MUNICIPALITY | UNKNOWN | UNKNOWN | 1986-09-02 | Small | Significant | 2 | 1990-04-20 | M | 2013-11-18 | 3
C801/10 | 5929 | STERKFONTEIN | 5 | C81E | 28 | 23 | 15 | 29 | 1 | 1 | HARRISMITH | 15.5 | STERKFONTEIN A1671 | HARRISMITH | FREE STATE | GAUTENG | 1980 | 1986 | NUWEJAAR SPRUIT | EARTHFILL | 97 | 3060 | NONE | 2616000 | 6937 | 195 | DOMESTIC SUPPLY & INDUSTRIAL USE | DEPT. OF WATER & SANITATION | STATE - DWAF | DWAF | 1987-01-06 | Large | High | 3 | 1988-01-11 | W | 2009-01-28 | 3 | 2017-04-15
C801/38 |  | VON DURING DAM | 5 | C81E | 28 | 17 | 3 | 29 | 9 | 48.4 | HARRISMITH | 4 | FARM 131 | HARRISMITH | FREE STATE | GAUTENG | 1900 |  | WILGE RIVER TR. | EARTHFILL | 7 | 130 | OGEE SPILLWAY | 55 | 1.28 | 12.03 | MUNICIPAL & INDUSTRIAL USE | MALUTI A PHOFUNG LOCAL MUNICIPALITY | PG CONSULTING | UNKNOWN | 1986-09-03 | Small | Low | 1 | 2013-09-09 | M | 2013-10-25 | 1
C801/39 |  | HAWKINS DAM | 5 | C81E | 28 | 17 | 5 | 29 | 9 | 55.3 | HARRISMITH | 5 | FARM 131 | HARRISMITH | FREE STATE | GAUTENG | 1900 |  | WILGE RIVER TR. | EARTHFILL | 7 | 120 | OGEE SPILLWAY | 55 | 2 | 4.58 | MUNICIPAL & INDUSTRIAL USE | MALUTI A PHOFUNG LOCAL MUNICIPALITY | UNKNOWN | UNKNOWN | 1986-09-02 | Small | Low | 1 | 2013-09-09 | M | 2013-10-24 | 1
C801/41 | 994 | RAINFALL | 5 | C81B | 28 | 18 | 14 | 29 | 16 | 47.1 | HARRISMITH | 21 | RAINFALL 519 | HARRISMITH | FREE STATE | GAUTENG | 1983 |  | WILGE RIVER TR. | EARTHFILL | 11.4 | 175 | OPEN CHANNEL | 528 | 12 |  | IRRIGATION | LIPHAPANG TRUST | OWNER | OWNER | 1986-12-06 | Small | Low | 1 | 2015-11-18 | A |  | 0 | 2009-05-31
C801/42 | 6394 | METSIMATSHO (SWARTWATER) | 5 | C81F | 28 | 35 | 20 | 28 | 56 | 17 | PHUTHA-DITJHABA | 18 | SA ONTWIKKEL.TRUST | PHUTHA-DITJHABA | FREE STATE | GAUTENG | 1976 |  | METSI MATSHO RIVER | GRAVITY | 22 | 62 | OGEE SPILLWAY | 4380 | 65.5 | 15 | DOMESTIC SUPPLY & INDUSTRIAL USE | DEPT. OF WATER & SANITATION | NINHAM SHAND ING. | DAVY CONTRACTORS | 1996-03-18 | Medium | Significant | 2 | 1990-03-01 | W | 2007-01-10 | 3 | 2017-04-15
C801/43 | 6379 | FIKA-PATSO DAM | 5 | C81F | 28 | 40 | 19.3 | 28 | 51 | 22.5 | PHUTHA-DITJHABA | 25 | SA ONTWIKKEL.TRUST | QWA QWA | FREE STATE | GAUTENG | 1986 |  | NAMAHADI RIVER | EARTHFILL & ROCKFILL | 60 | 300 | SIDE CHANNEL SPILLWAY | 28000 | 132 | 65 | DOMESTIC SUPPLY & INDUSTRIAL USE | DEPT. OF WATER & SANITATION | DE WET SHAND ING. | GRINAKER CONST.TVL(EDMS)BPK | 1996-03-18 | Large | High | 3 | 1990-03-01 | W | 2014-03-10 | 3 | 2019-01-31
C801/45 | 4594 | NESSHURST DAM | 5 | C81C | 28 | 26 | 50.9 | 29 | 9 | 18.7 | HARRISMITH | 25 | NESSHURST 86/KILLIECRANKIE 125 | HARRISMITH | FREE STATE | GAUTENG | 1983 |  | FRASER'S SPRUIT TR. | EARTHFILL | 11.9 | 75 | OPEN CHANNEL | 347 | 17 |  | IRRIGATION | STRACHAN J.J. | OWNER | JAPIE DU PLOOY | 1987-09-29 | Small | Low | 1 | 1990-01-12 | A |  | 0
C801/47 |  | SILOE DAM | 5 | C81B | 28 | 15 | 29.6 | 29 | 14 | 49.5 | HARRISMITH | 22 | SILOE 1351 | HARRISMITH | FREE STATE | GAUTENG | 1985 |  | MEULSPRUIT | EARTHFILL | 14.5 | 135 | OPEN CHANNEL | 755 | 2 |  | IRRIGATION | BADENHORST D.J. | W.P. VAN DER MERWE | W.P. VAN DER MERWE | 1989-11-08 | Medium | Significant | 2 | 1991-07-04 | A | 2002-10-16 | 2 | 2018-02-17
C801/48 |  | SARCLET DAM | 5 | C81E | 28 | 12 | 23 | 29 | 4 | 24 | HARRISMITH | 6 | LE BONHEUR 873 | HARRISMITH | FREE STATE | GAUTENG | 1981 |  | RIET SPRUIT | EARTHFILL | 11 | 170 | OPEN CHANNEL | 1024 | 32.4 | 98 | IRRIGATION | CLAN LESLIE ESTATE | DU PLESSIS P. | FYVIE C. | 1990-02-21 | Small | Significant | 2 | 1992-02-11 | A | 2009-04-29 | 3
C801/49 |  | LOBELIA DAM | 5 | C81E | 28 | 11 | 7.5 | 29 | 5 | 53.1 | HARRISMITH | 10 | LOBELIA 500 | HARRISMITH | FREE STATE | GAUTENG | 1954 |  | RIET SPRUIT TR. | EARTHFILL | 6 | 190 | FREE FALL (STRAIGHT DROP) | 120 | 12 |  | IRRIGATION | VAN SANDWYK J.B. | VADER | VADER | 1990-06-06 | Small | Low | 1 | 1992-02-11 | A |  | 0
C801/50 |  | DU PLESSIS DAL DAM | 5 | C81E | 28 | 10 | 49.4 | 29 | 6 | 34.3 | HARRISMITH | 11 | DU PLESSIS DAL 105 |  | FREE STATE | GAUTENG | 1985 |  | - | EARTHFILL | 14 | 200 | OPEN CHANNEL | 314 | 10 |  | INFORMATION NOT AVAILABLE | EDWIN CLAASEN TRUST | UNKNOWN | UNKNOWN | 1990-06-07 | Medium | Low | 2 | 1992-01-10 | A |  | 0 | 2016-10-31
C801/51 | 2224 | SUMMERSLIE DAM | 5 | C81C | 28 | 27 | 27 | 29 | 6 | 42 | HARRISMITH | 24 | SUMMERSLIE 350 RESTANT | HARRISMITH | FREE STATE | GAUTENG | 0 |  | MODDER SPRUIT TR. | EARTHFILL | 9 | 174 | OPEN CHANNEL | 271 | 0 |  | IRRIGATION | PATTISON H.W. | OWNER | OWNER | 1994-12-02 | Small | Low | 1 | 1995-08-21 | A |  | 0
C801/52 |  | WESSEL ZIETSMAN | 5 | C81E | 28 | 10 | 48 | 28 | 55 | 10 | HARRISMITH | 40 | MOOIROOS 1150 PTN. O/V 1 |  | FREE STATE | GAUTENG | 0 |  | WILGE RIVER TR. | EATHFILL | 12 | 0 |  | 300 | 7.4 |  | IRRIGATION | ZIETSMAN W.J. |  |  | 2007-11-28 | Medium | Low | 2 | 2007-11-28 | A |  | 0 | 2009-04-30
C801/53 |  | BULLDOG DAM | 5 | C81C | 28 | 31 | 49.6 | 29 | 8 | 58.2 | HARRISMITH | 45 | TZAMENKOMST 286 | HARRISMITH | FREE STATE | GAUTENG | 1996 |  | OUBERG SPRUIT TR. | EARTHFILL | 7 | 30 | SIDE CHANNEL SPILLWAY | 82 | 4 |  | STOCK WATERING | TZAMENKOMST TRUST | C.J. HUMAN | JAPIE AND HENNIE DU PLOOY | 1996-10-10 | Small | Low | 1 | 1995-09-07 | A |  | 0
C801/59 |  | WELGELUK DAM | 5 | C81K | 28 | 8 | 0 | 28 | 52 | 56 | KESTEL | 28 | SPRINGS 902 | HARRISMITH | FREE STATE | GAUTENG | 1998 |  | ELANDSRIVER | ARCH | 7 | 50 | FREE FALL | 207 | 6 |  | IRRIGATION | WELGELUK BOERDERY | S.W. JACOBSZ | FRANS BADENHORST | 1999-05-12 | Small | Low | 1 | 1999-07-28 | A |  | 0
C801/60 |  | BEDFORD DAM | 5 | C81A | 28 | 14 | 14 | 29 | 35 | 6 | HARRISMITH | 63 | BEDFORD 2-1845 | HARRISMITH | FREE STATE | GAUTENG | 2011 |  | WILGE RIVER TRB. | ROCKFILL | 41 | 880 | OPEN CHANNEL | 22000 | 255 | 11.53 | HYDRO POWER | ESKOM HOLDINGS LTD. | BRAAMHOEK CONSORTIUM | BRAAMHOEK DAM JOINT VENYURE | 2014-07-14 | Large | High | 3 | 2005-01-24 | O | 2015-01-30 | 1 | 2020-04-30
C801/64 | 0 | BO HAVEN DAM | 5 | C81C | 28 | 28 | 0 | 29 | 9 | 0 | HARRISMITH | 20 | BEAUCHEF 541 |  | FREE STATE | FREE STATE |  |  | FRASERS SPRUIT TR. | EARTHFILL | 6.5 | 230 | SIDE CHANNEL | 540 | 32 | 0 | FISHERIES & INDUSTRIAL USE | BEAUCHEF PROPERTIES (PTY) LTD. |  |  | 2018-07-05 | Small | Low | 1 | 2018-06-04 | O |  | 0
C802/38 | 4534 | ALLUVIAAL RANDT DAM | 5 | C81M | 28 | 4 | 37.1 | 29 | 21 | 23 | HARRISMITH | 46 | ALLUVIAAL RANDT 1393 | HARRISMITH | FREE STATE | GAUTENG | 1986 |  | RIBBOKSPRUIT TR. | EARTHFILL | 10 | 280 | OPEN CHANNEL | 244 | 0 |  | IRRIGATION | H.A.W.E.E. WESSEL TRUST | OWNER | OWNER | 1994-11-10 | Small | Low | 1 | 1995-08-21 | A |  | 0
C802/39 |  | NUGGET DAM | 5 | C81M | 28 | 4 | 21.1 | 29 | 19 | 57.6 | HARRISMITH | 41 | NUGGET 252 ONDERVERDELING 1 | HARRISMITH | FREE STATE | GAUTENG | 1983 |  | RIBBOKSPRUIT | EARTHFILL | 8 | 145 | OPEN CHANNEL | 271 | 0 |  | IRRIGATION | H.A.W.E.E. WESSEL TRUST | UNKNOWN | UNKNOWN | 1994-11-10 | Small | Low | 1 | 1995-08-21 | A |  | 0
C802/41 | 349 | BUCKLANDDOWNS DAM | 5 | C81M | 28 | 0 | 56.8 | 29 | 8 | 26.4 | HARRISMITH | 42 | BUCKLAND DOWNS 1803 | HARRISMITH | FREE STATE | GAUTENG | 1996 |  | MEUL RIVER TR. | EARTHFILL | 10 | 152 | SIDE CHANNEL SPILLWAY | 111 | 3 |  | IRRIGATION | VOGELSVLEI | SCHALK JACOBS | OWNER | 1997-10-02 | Small | Low | 1 | 1996-05-29 | A |  | 0
C802/42 |  | WILDEBOERLAAGTE DAM | 5 | C81M | 27 | 59 | 21.2 | 29 | 4 | 22.9 | WARDEN | 25 | WILDE BOER LAAGTE 566 | HARRISMITH | FREE STATE | GAUTENG | 1996 |  | BANKSPRUIT | EARTHFILL | 10 | 200 | OPEN CHANNEL | 113 | 7 |  | IRRIGATION | CLAN LESLIE ESTATES (PTY) LTD | S. JACOBSZ | S. BREYTENBACH | 1999-05-04 | Small | Low | 1 | 1996-05-29 | A |  | 0
C803/38 | 4024 | WARDEN DAM | 5 | C82B | 27 | 50 | 41.9 | 28 | 57 | 44.9 | WARDEN | 1 | WARDEN TOWNLANDS 1031 | WARDEN | FREE STATE | GAUTENG | 0 |  | CORNELIS RIVER | ARCH | 7 | 45 | OPEN CHANNEL | 104 | 0 |  | MUNICIPAL USE & INDUSTRIAL USE | PHUMELELA LOCAL MUNICIPALITY | UNKNOWN | UNKNOWN | 1997-07-30 | Small | Low | 1 | 1994-11-17 | M |  | 0 | 2010-08-31
C803/39 |  | DE HOOP DAM | 5 | C82C | 27 | 55 | 21 | 28 | 45 | 41 | WARDEN | 21 | DE HOOP 580 RESTANT | HARRISMITH | FREE STATE | GAUTENG | 1979 |  | WILGE RIVER TR. | EARTHFILL | 7 | 100 | FREE FALL (STRAIGHT DROP) | 80 | 4 |  | IRRIGATION | SWART H.B. (SNR.) | J. DU PREEZ | J. DU PREEZ | 1990-06-28 | Small | Low | 1 | 1991-07-03 | A |  | 0
C803/41 | 4039 | WARDEN GRYPDAM | 5 | C82B | 27 | 50 | 36 | 28 | 58 | 14 | WARDEN | 1 | DE BRUG 1020 | WARDEN | FREE STATE | GAUTENG | 1997 |  |  | EARTHFILL | 8 | 350 | INFORMATION NOT AVAILABLE | 98 | 3 |  | MUNICIPAL USE & INDUSTRIAL USE | PHUMELELA LOCAL MUNICIPALITY | VAN STADEN L. | BREYTENBACH F.S. | 1998-02-11 | Small | Low | 1 | 1997-05-07 | M |  | 0 | 2010-08-31
C803/42 | 4 | LIBERTAS DAM | 5 | C82B | 27 | 50 | 39 | 28 | 51 | 22.2 | WARDEN | 14 | LIBERTAS 1662 | HARRISMITH | FREE STATE | GAUTENG | 1998 |  | CORNELIS RIVER TR. | EARTHFILL | 11 | 185 | SIDE CHANNEL SPILLWAY | 226 | 89 |  | IRRIGATION | LIBERTAS BOERDERY | AGKRUG - BETHLEHEM | BETHAL TRUST - REITZ | 1999-01-19 | Small | Low | 1 | 1998-09-14 | A |  | 0
C803/43 | 34 | NOOITGEDACHT DAM | 5 | C82B | 27 | 50 | 19 | 28 | 53 | 33 | WARDEN | 16 | NOOITGEDACHT 1918 | HARRISMITH | FREE STATE | GAUTENG | 1999 |  | CORNELIS RIVER TR. | EARTHFILL | 10 | 265 | SIDE CHANNEL SPILLWAY | 339 | 138 |  | INFORMATION NOT AVAILABLE | BECKER P.C. | AGKRUG - BETHLEHEM | BETHAL TRUST - REITZ | 1998-09-14 | Small | Low | 1 | 2013-02-04 | A |  | 0
C803/46 | 4084 | HOEKPAN PLAAS DAM | 5 | C82A | 27 | 50 | 45 | 29 | 24 | 36.7 | MEMEL | 40 | HOEKPAN 660 | HARRISMITH | FREE STATE | GAUTENG | 1999 |  | CORNELIS | EARTHFILL | 9 | 220 | DROP INLET AND LARGE SIDE WASH | 315 | 16.7 | 52.3 | IRRIGATION | TREDOUX WILLEMSE TRUST | M. WILLEMSE WITH FLIP POTGIETER | FLIP POTGIETER | 2004-07-20 | Small | Significant | 2 | 2005-07-20 | A | 2012-06-12 | 1
C803/47 | 0 | BRAKWAL DAM | 5 | C82B | 27 | 51 | 32.7 | 29 | 1 | 32.8 | WARDEN | 7 | LEEUPOORT 1795 HA | HARRISMITH | FREE STATE | GAUTENG | 2009 |  | LEEUSPRUIT | EARTHFILL | 9.2 | 200 | BY WASH | 480 | 17 | 0 | IRRIGATION | STEYN P. | S.W. JACOBSZ |  | 2010-01-29 | Small | Low | 1 | 2010-02-15 | A |  | 0
C803/49 | 0 | WOLFGAT DAM | 5 | C82B | 27 | 51 | 51.5 | 29 | 2 | 3.1 | WARDEN | 7 | PTN 1 LEEUPOORT 1795 HA | HARRISMITH | FREE STATE | GAUTENG |  |  | LEEUSPRUIT | EARTHFILL | 7.4 | 190 | BY WASH | 440 | 13.2 | 0 | IRRIGATION | STEYN P. | S.W. JACOBSZ |  | 2010-01-29 | Small | Low | 1 | 2010-02-15 | A |  | 0
C803/50 | 0 | CORNELIS RIVER DAM | 5 | C82B | 27 | 50 | 17 | 29 | 1 | 24 |  | 6 | LEEUPOORT 1795 | HARRISMITH | FREE STATE | GAUTENG |  |  | CORNELIS RIVER | EARTHFILL & GRAVITY | 23 | 170 |  | 6600 | 114.2 | 0 | DOMESTIC SUPPLY & INDUSTRIAL USE | PHUMELELA LOCAL MUNICIPALITY |  |  | 2011-12-07 | Medium | Significant | 2 | 2011-12-07 | M |  | 0
C804/38 |  | EMDEN DAM | 5 | C82D | 27 | 54 | 12.2 | 28 | 38 | 19.2 | REITZ | 24 | MOOIVLEI 1055 & EMDEN 846 | REITZ | FREE STATE | GAUTENG | 1984 |  | RUS-SE-SPRUIT TR. | EARTHFILL | 7.5 | 180 | OPEN CHANNEL | 250 | 13 |  | IRRIGATION | MULLER I.S. | P.THERON (LANDBOU-ONTWIK.) | P. STEYN | 1988-12-18 | Small | Significant | 2 | 1990-12-31 | A | 2019-07-09 | 1
C804/39 |  | ALPHA DAM | 5 | C82H | 27 | 17 | 25 | 28 | 46 | 2.3 | CORNELIA | 8 | ALPHA 1359 | FRANKFORT | FREE STATE | GAUTENG | 1989 |  | LANG SPRUIT TR. | EARTHFILL | 7 | 400 | OPEN CHANNEL | 236 | 9 |  | INFORMATION NOT AVAILABLE | UNGERER S.J. | SAVAGE + LOVEMORE OOS-KAAP | SAVAGE + LOVEMORE OOS-KAAP | 1990-11-13 | Small | Low | 1 | 1992-04-21 | A |  | 0
C804/40 |  | KROMDRAAI DAM | 5 | C82G | 27 | 39 | 31.56 | 28 | 51 | 57 | WARDEN | 35 | KROMDRAAI 1727 | WARDEN | FREE STATE | GAUTENG | 0 |  | HOLSPRUIT TR. | EARTHFILL | 10 | 0 | INFORMATION NOT AVAILABLE | 165 | 0 |  | IRRIGATION | DE JAGER J.H. | PJ.THERON | UNKNOWN | 1992-10-08 | Small | Low | 1 | 1992-10-08 | A |  | 0
C804/41 | 244 | LANGVERWAG DAM | 5 | C82E | 27 | 40 | 30 | 29 | 8 | 47 | VREDE | 30 | LANGVERWAG PTN. ONDERVERDELING 3 |  | GAUTENG | GAUTENG | 1995 |  | HOLSPRUIT | EARTHFILL | 5.8 | 280 | OPEN CHANNEL | 119 | 0 |  | IRRIGATION | THERON D. | D.P. VAN DER MERWE | A. JOUBERT | 1999-09-08 | Small | Low | 1 | 1995-08-28 | A |  | 0
C804/43 |  | KEYTERFONTEIN DAM | 5 | C82E | 27 | 46 | 45.2 | 29 | 7 | 15.2 | WARDEN | 20 | KEYTERFONTEIN 1744 PTN. O/V 1 | HARRISMITH | FREE STATE | GAUTENG | 0 |  | HOLSPRUIT TR. | EARTHFILL | 9 | 0 | SIDE CHANNEL SPILLWAY | 110 | 0 |  | IRRIGATION | BECKER L.P.J. | UNKNOWN | UNKNOWN | 2016-08-02 | Small | Low | 1 | 1996-05-29 | A |  | 0
C804/44 | 1354 | GELUK DAM | 5 | C83E | 28 | 0 | 48.4 | 28 | 24 | 19.3 | BETHLEHEM | 30 | GELUK | REITZ | FREE STATE | GAUTENG | 0 |  |  | EARTHFILL | 9 | 180 | SIDE CHANNEL SPILLWAY | 191 | 10 |  | IRRIGATION | BOTHA J.W. | UNKNOWN | UNKNOWN | 2001-01-15 | Small | Low | 1 | 2001-01-19 | A |  | 0
C804/45 | 1099 | NO NAME | 5 | C82H | 27 | 19 | 55 | 28 | 45 | 27 | CORNELIA | 15 | LONDON 161 PTN 2 | FRANKFORT | FREE STATE | GAUTENG | 2000 |  | WETLAND | EARTHFILL | 6.8 | 258 | SIDE CHANNEL | 191 | 6.9 | 0 | IRRIGATION | ESPARANZA |  |  | 2010-02-04 | Not Classified | Not Classified |  |  | A |  | 0
C804/46 | 4579 | MORGENZON DAM | 5 | C82D | 27 | 54 | 7.8 | 28 | 38 | 45.1 | REITZ | 25 | MORGENZON 1150 PTN 5 | REITZ | FREE STATE | GAUTENG | 1996 |  |  | EARTHFILL | 7 | 150 | BY WASH | 320 | 15 | 0 | IRRIGATION | MULLER I.S. | S JACOBZ | BREYTENBACH | 2010-12-21 | Small | Significant | 2 | 2011-07-06 | A | 2019-07-09 | 1
C805/38 |  | GELUK BUITELOOP-OPGAAR DAM | 5 | C83F | 27 | 41 | 45.2 | 28 | 22 | 23 | REITZ | 14 | GELUK 798 |  | FREE STATE | GAUTENG | 1988 |  | LIEBENBERGSVLEI RIVER | EARTHFILL | 18 | 580 | SIDE CHANNEL SPILLWAY | 480 | 15 |  | MUNICIPAL AND DOMESTIC USE | NKETOANA LOCAL MUNICIPALITY (REITZ) | D.T. CAHI/P.F. GERTENBACH | F.S. BREYTENBACH | 1990-06-13 | Medium | Low | 2 | 1986-11-19 | M | 2005-12-01 | 2 | 2010-11-30
C805/39 |  | GELUK DAM | 5 | C83F | 27 | 41 | 22.1 | 28 | 22 | 30.4 | REITZ | 14 | GELUK 798 | REITZ | FREE STATE | GAUTENG | 1956 |  | LIEBENBERGSVLEI | ARCH & GRAVITY | 6 | 60 | OGEE SPILLWAY | 240 | 18 |  | MUNICIPAL USE & INDUSTRIAL USE | NKETOANA LOCAL MUNICIPALITY (REITZ) | HAWKINS,HAWKINS & OSBORN | UNKNOWN | 1986-10-21 | Small | Low | 1 | 1986-11-05 | M |  | 0
C805/40 | 3559 | FREDERIKSDAL DAM | 5 | C83F | 27 | 48 | 0.1 | 28 | 10 | 5.7 | PETRUSSTEYN | 20 | PLAAS 36 (FREDERIKSDAL) | REITZ | FREE STATE | GAUTENG | 1986 |  | KLIP SPRUIT TR. | EARTHFILL | 6 | 180 | SIDE CHANNEL SPILLWAY | 110 | 4 |  | IRRIGATION | RAUTENBACH G.F. | UNKNOWN | UNKNOWN | 1986-10-28 | Small | Low | 1 | 1991-07-22 | A |  | 0
C805/42 | 2914 | BIETJIE WATER DAM | 5 | C83G | 27 | 48 | 35 | 28 | 29 | 58 | REITZ | 6 | WALDA 593 |  | FREE STATE | GAUTENG | 1982 |  | LANG SPRUIT | EARTHFILL | 8 | 240 | OPEN CHANNEL | 581 | 35 |  | IRRIGATION | FICHARDT E.G. | P. THERON:LANDBOU-ONTWIKKEL. | S.F. BREYTENBACH | 1987-09-02 | Small | Significant | 2 | 1991-01-08 | A | 2019-07-09 | 2
C805/43 |  | SQUIBBS DAM | 5 | C83C | 28 | 9 | 31.1 | 28 | 22 | 18.3 | BETHLEHEM | 12 | SQUIBBS 837 ` | BETHLEHEM | FREE STATE | GAUTENG | 1983 |  | LIEBENBERGSVLEI RIVER TR. | EARTHFILL | 7 | 156 | OPEN CHANNEL | 62 | 0.1 |  | IRRIGATION | KNOETZE F.W.M. | W.H. CARROLL | F.W.M. KNOETZE | 1987-10-05 | Small | Low | 1 | 1991-07-03 | A |  | 0
C805/44 |  | MIDDELPUNT DAM | 5 | C83F | 27 | 38 | 29 | 28 | 12 | 12 | PETRUS STEYN | 7 | MIDDELPUNT 86 (SUNYSIDE A) |  | FREE STATE | GAUTENG | 1991 |  | KALOEM SPRUIT | EARTHFILL | 9 | 400 | OPEN SIDE CHANNEL | 650 | 28 |  | MUNICIPAL AND DOMESTIC USE | NKETOANA LOCAL MUNICIPALITY | P.F. GERTENBACH | F.S. BREYTENBACH | 1992-07-14 | Small | Significant | 2 | 1988-07-27 | M | 2005-11-17 | 1 | 2018-12-31
C805/45 | 2194 | VERGELEGEN DAM | 5 | C83F | 27 | 39 | 17.6 | 28 | 15 | 37.6 | PETRUS STEYN | 10 | VERGELEGEN 629 | REITZ | FREE STATE | GAUTENG | 1983 |  | KALOEM SPRUIT TR. | EARTHFILL | 7 | 200 | OGEE SPILLWAY | 433 | 0 |  | IRRIGATION | BOSMAN I.D. | UNKNOWN | BREYTENBACH S. | 1989-09-21 | Small | Low | 1 | 1994-06-17 | A |  | 0
C805/46 |  | BLYDSCHAP DAM | 5 | C82A | 27 | 50 | 35 | 29 | 13 | 23.8 | HARISMITH | 36 | BLYDSCHAP 93 |  | FREE STATE | GAUTENG | 1989 |  | CORNELIS RIVER | EARTHFILL | 7.9 | 150 | OPEN CHANNEL | 509 | 6 |  | IRRIGATION | CARLOS DA SILVA HOLDDINGS (PTY) LTD | OWNER | OWNER | 1990-06-28 | Small | Low | 1 | 1991-07-03 | A |  | 0 | 2009-11-30
C805/48 |  | DEALBATA DAM | 5 | C83G | 27 | 52 | 40 | 28 | 31 | 1 | REITZ | 12 | DEALBATA 363 RE |  | FREE STATE | GAUTENG | 1992 |  | LANG SPRUIT | EARTHFILL | 9 | 340 | SIDE CHANNEL SPILLWAY | 652 | 5 |  | IRRIGATION | IVR BOERDERY BK | OWNER | BREYTENBACH S.F. | 1992-09-07 | Small | Low | 1 | 1992-06-05 | A |  | 0
C805/49 | 559 | GOEDEHOOP DAM | 5 | C83A | 28 | 24 | 33 | 28 | 25 | 32 | CLARENS | 15 | GOEDEHOOP 743 RESTANT |  | FREE STATE | GAUTENG | 1993 |  | KROON SPRUIT | EARTHFILL | 10 | 125 | SIDE CHANNEL SPILLWAY | 96 | 3 |  | IRRIGATION | FOURIE A.A. | F.C. VISSER | OWNER | 1994-02-04 | Small | Low | 1 | 1992-07-27 | A |  | 0
C805/54 | 724 | MERWEDE DAM | 5 | C83C | 28 | 10 | 44.2 | 28 | 24 | 49.8 | BETHLEHEM | 12 | MERWEDE 1371 | BETHLEHEM | FREE STATE | GAUTENG | 1993 |  | SKULP SPRUIT TR. | EARTHFILL | 9 | 138 | OPEN CHANNEL | 113 | 6 |  | IRRIGATION | SMIT A.A. | JACOBSZ S.W. PR. ING. | W.G. KONSTRUKSIE | 1993-11-23 | Small | Low | 1 | 1994-06-17 | A |  | 0
C805/55 | 2074 | BERVIE DAM | 5 | C83E | 28 | 7 | 20.9 | 28 | 25 | 59.6 | BETHLEHEM | 20 | BROOMLANDS 546 ONDERVERDELINGS 2 EN 3 | BETHLEHEM | FREE STATE | GAUTENG | 1995 |  | TIERKLOOF RIVER TR. | EARTHFILL | 8 | 206 | OPEN CHANNEL | 113 | 5 |  | IRRIGATION | DE WET H.C.. | OWNER | OWNER | 1995-09-15 | Small | Low | 1 | 1993-09-10 | A |  | 0
C805/56 | 3979 | TWEESPRUIT DAM | 5 | C83G | 27 | 51 | 54.7 | 28 | 30 | 20.3 | REITZ | 10 | TWEESPRUIT 927 RESTANT | REITZ | FREE STATE | GAUTENG | 1994 |  | LANG SPRUIT | EARTHFILL | 10 | 280 | OPEN CHANNEL | 108 | 4 |  | IRRIGATION | VAN DER WATT A. | VAN DER WATT ALWYN | BREYTENBACH S.F. | 1994-08-12 | Small | Low | 1 | 1994-03-01 | A |  | 0
C805/57 |  | MOOIRAND DAM | 5 | C83H | 27 | 36 | 26.8 | 28 | 31 | 23.8 | TWEELING | 6 | MOOIRAND 747 | REITZ | FREE STATE | GAUTENG | 1994 |  | LIEBENBERGSVLEI RIVER TR. | EARTHFILL | 9 | 129 | OPEN CHANNEL | 68 | 4 |  | IRRIGATION | ROETS J.B.C. | JACOBSZ S.W. - SENEKAL | BREYTENBACH F.S. - REITZ | 1994-08-09 | Small | Low | 1 | 1994-05-24 | A |  | 0
C805/58 | 949 | LANGLAAGTE DAM | 5 | C83E | 27 | 59 | 32.4 | 28 | 27 | 45.9 | REITZ | 22 | LANGLAAGTE 51 | REITZ | FREE STATE | GAUTENG | 1994 |  | TIERKLOOF RIVER TR. | EARTHFILL | 8 | 200 | OPEN CHANNEL | 113 | 6 |  | IRRIGATION | FICK C.F. | JACOBSZ S.W. | BREYTENBACH F.S. | 1995-01-30 | Small | Low | 1 | 1994-08-23 | A |  | 0
C805/59 | 2359 | ELVINA DAM | 5 | C83C | 28 | 1 | 58 | 28 | 12 | 39 | BETHLEHEM | 28 | ELVINA 684 EN 1802 | BETHLEHEM | FREE STATE | GAUTENG | 0 |  | LIEBENBERGSVLEI RIVER TR. | EARTHFILL | 8 | 270 | 2 X OPEN CHANNEL | 417 | 16 | 14.5 | IRRIGATION | J.B.J. KOTZE TRUST | UNKNOWN | UNKNOWN | 1998-08-26 | Small | Significant | 2 | 1998-08-24 | A | 2010-10-14 | 1
C805/60 | 5899 | FREDERICKSDAL GAUGING WEIR C8H026 MODIFICATION | 5 | C83H | 27 | 25 | 51.4 | 28 | 31 | 35.5 | FRANKFORT | 18 | FREDERICKSDAL 257 | FRANKFORT | FREE STATE | GAUTENG | 1998 |  | LIEBENBERGSVLEI RIVER | CONCRETE | 6 | 26 | OPEN CHANNEL | 400 | 10 |  | RIVER DIVERSION | DEPT. OF WATER & SANITATION | DIRECTORATE HYDROLOGY | MENLO CONSTRUCTION (PTY) LTD | 1998-05-18 | Small | Low | 1 | 1995-02-09 | W | 2007-01-10 | 1
C805/61 | 1189 | MIEMIESRUST DAM | 5 | C83A | 28 | 26 | 55 | 28 | 23 | 43 | CLARENS | 10 | MIEMIES RUST 844 & BOTTERKLOOF 541 | BETHLEHEM | FREE STATE | GAUTENG | 1996 |  | AS RIVER TR. | EARTHFILL | 11 | 140 | OPEN CHANNEL | 414 | 6 |  | IRRIGATION | PAUL FARREL BOERDERY (PTY) LTD. | JACOBSZ S.W. | BREYTENBACH S.F. | 1996-10-25 | Small | Significant | 2 | 1996-11-18 | A | 2018-05-22 | 2
C805/62 | 3724 | BOSTON A DAM | 5 | C83A | 28 | 25 | 53 | 28 | 23 | 1 | CLARENS | 10 | BOTTERKLOOF 541 |  | FREE STATE | GAUTENG | 1996 |  | AS RIVER TR. | EARTHFILL | 10 | 247 | OPEN CHANNEL | 414 | 7 |  | IRRIGATION | PAUL FARREL BOERDERY (PTY) LTD. | S.W. JACOBSZ | S.F. BREYTENBACH | 1996-10-25 | Small | Significant | 2 | 1996-11-18 | A | 2018-02-14 | 2
C805/63 |  | PIETERSFONTEIN | 5 | C83E | 27 | 56 | 0 | 28 | 29 | 55 | REITZ | 16 | PIETERSFONTEIN 1163 |  | FREE STATE | GAUTENG | 1997 |  | TIERKLOOF RIVER TR. | EARTHFILL | 7 | 270 | OPEN CHANNEL | 113 | 11 |  | IRRIGATION | FICK C.F. | S.W. JACOBSZ | F.S. BREYTENBACH | 1998-04-28 | Small | Low | 1 | 1996-05-29 | A |  | 0
C805/64 | 2374 | RUSTFONTEIN DAM | 5 | C83G | 27 | 54 | 37.6 | 28 | 31 | 29.4 | REITZ | 17 | RUSTPLAAS 520 | REITZ | FREE STATE | GAUTENG | 1996 |  | LANGSPRUIT | EARTHFILL | 7 | 0 | SIDE CHANNEL SPILLWAY | 110 | 0 |  | IRRIGATION | SLABBERT P. | S.W. JACOBSZ | F.S. BREYTENBACH | 1999-09-01 | Small | Low | 1 | 1996-05-29 | A |  | 0
C805/67 | 1159 | VANROOYENS DAM | 5 | C83G | 27 | 53 | 25.6 | 28 | 31 | 32.8 | REITZ | 18 | VAN ROOYENS WONING 513 |  | FREE STATE | GAUTENG | 1998 |  | LANGSPRUIT TR. | EARTHFILL | 7 | 350 | OPEN CHANNEL | 108 | 8 |  | IRRIGATION | SLABBERT P. | JACOBSZ S.W. | BREYTENBACH F.S. | 1999-05-07 | Small | Low | 1 | 1997-12-02 | A |  | 0
C805/72 | 1369 | BUFFEL DAM | 5 | C83F | 27 | 50 | 46 | 28 | 9 | 2 | LINDLEY | 25 | RESTANT VAN BUFFEL 1001, RESTANT VN VERDUN 468 |  | FREE STATE | GAUTENG | 1999 |  | LIEBENBERGSVLEI RIVER | EARTHFILL | 8.4 | 190 | OPEN CHANNEL | 330 | 15 |  | IRRIGATION | BUFFEL BOERDERYTRUST | UNKNOWN | F.S. BREITENBACH | 1999-09-28 | Small | Low | 1 | 2003-07-21 | A |  | 0
C805/73 |  | BOTTERKLOOF DAM (ASH RIVER SITE4) | 5 | C83A | 28 | 25 | 50 | 28 | 23 | 7 | CLARENS | 10 | BOTTERKLOOF 541 | LINDLEY | FREE STATE | GAUTENG | 2002 |  | ASH RIVER | EARTHFILL | 16 | 285 | CONCRETE GRAVITY | 600 | 20 | 23.2 | EROSION CONTROL | DEPT. OF WATER & SANITATION | NINHAM SHAND | DWAF | 2001-01-01 | Medium | Significant | 2 | 2000-06-08 | W | 2017-03-30 | 2 | 2023-05-04
C805/74 |  | DEHOEK DAM | 5 | C83B | 28 | 21 | 45 | 28 | 14 | 56 | BETHLEHEM | 15 | DE HOEK 1238 SUB DIVISION 1 |  | FREE STATE | GAUTENG | 1964 |  |  | EARTHFILL | 8 | 158 | OPEN CHANNEL | 380 | 10 |  | STOCK WATERING | JARDINE S.B. | UNKNOWN | UNKNOWN | 2002-11-06 | Small | Low | 1 | 2002-10-14 | A |  | 0
C805/75 |  | KOFFER DAM | 5 | C83E | 27 | 56 | 8 | 28 | 23 | 54 | REITZ | 17 | ROOIGOM 528 | REITZ | FREE STATE | GAUTENG | 2001 |  | TIERKLOOF RIVER | EARTHFILL | 8 | 0 | OPEN CHANNEL | 500 | 10 |  | IRRIGATION | ELJOENAI BELEGGINGS EDMS. BPK | SCHALK JACOBSZ |  | 2003-08-30 | Small | Low | 1 | 2003-08-30 | A |  | 0
C805/78 | 844 | PRIMA DAM | 5 | C83C | 28 | 12 | 0 | 28 | 24 | 54 | BETHLEHEM | 10 | PRIMA 1359 | BETHLEHEM | FREE STATE | GAUTENG | 1997 |  | SKULPSPRUIT (LIEBENBERG RIVER TRB.) | EARTHFILL | 12.5 | 140 | OPEN CHANNEL | 250 | 7.6 | 0 | IRRIGATION & STOCK WATERING | S.J.O. DE VILLIERS cc | JACOBSZ S.W. | BREYTENBACH F.S. | 2010-03-29 | Medium | Low | 2 | 2010-05-31 | A | 2019-07-09 | 1
C806/01 |  | ERFDAM DAM | 5 | C83J | 27 | 20 | 46.2 | 28 | 28 | 6.9 | FRANKFORT | 8 | ERFDAM 1004 | FRANKFORT | FREE STATE | GAUTENG | 1986 |  | SKULP SPRUIT | EARTHFILL | 7 | 115 | OPEN CHANNEL | 113 | 8 |  | IRRIGATION | JANSE VAN RENSBURG J.J. | STATE - DWA | BESTER C.(PETRUS STEYN) | 1991-04-03 | Small | Low | 1 | 1994-06-17 | A |  | 0
C806/03 | 3304 | SWARTFONTEIN DAM | 5 | C83K | 27 | 33 | 16.5 | 28 | 10 | 25.3 | PETRUS STEYN | 15 | JAGERS RUST 383 ONDERVERDELING 4 | HEILBRON | FREE STATE | GAUTENG | 1999 |  | UNNAMED | EARTHFILL | 7 | 0 | OPEN CHANNEL | 113 | 6 |  | IRRIGATION | WEPENER P.R. | JACOBS S.W. | UNKNOWN | 1999-04-20 | Small | Low | 1 | 1992-11-25 | A |  | 0
C806/04 | 4459 | OUJAGERSRUST DAM | 5 | C83K | 27 | 32 | 2 | 28 | 11 | 45.6 | PETRUS STEYN | 16 | JAGERSRUST ONDERVERDELING 21 | BETHLEHEM | FREE STATE | GAUTENG | 1995 |  | SOUT RIVER TR. | EARTHFILL | 10 | 159 | OPEN CHANNEL | 402 | 13 |  | IRRIGATION | MENTZ L.J. | MORTON J. | MENTZ J.G. | 1999-06-14 | Small | Low | 1 | 1996-01-29 | A |  | 0
C806/06 | 2044 | JAGERSRUST WILDSPLAAS DAM | 5 | C83K | 27 | 32 | 22.9 | 28 | 10 | 54.1 | PETRUS STEYN | 16 | JAGERSRUST383 PTN. 20 | HEILBRON | FREE STATE | GAUTENG | 1975 |  | SOUTVLEI RIVER TR. | EARTHFILL | 7 | 220 | OPEN CHANNEL | 189 | 10 |  | IRRIGATION | MENTZ J.G. | UNKNOWN | UNKNOWN | 1999-06-14 | Small | Low | 1 | 1999-08-25 | A |  | 0
C860/50 | 0 | PANORAMA DAM | 5 | C70H | 27 | 19 | 39 | 27 | 10 | 49 | VILJOENSKROON | 1 | PANORAMA 1920 (BLACKWOOD 1233) | KROONSTAD | FREE STATE | GAUTENG |  |  | HUMMINGSPRUIT | ROCKFILL | 6.2 | 352 |  | 650 |  | 0 | STOCK WATERING & WASTEWATER DISPOSAL | VAN NIEKERK H.J. |  |  | 2013-06-26 | Small | Low | 1 | 2013-08-29 | O |  | 0
C900/02 | 2366 | VAALHARTS-STUWAL | 5 | C91B | 28 | 6 | 56.3 | 24 | 55 | 31.7 | WARRENTON | 7 | SCHOOLPLAATS 3 | WARRENTON | FREE STATE | NORTHERN CAPE | 1938 |  | VAAL RIVER | BUTTRESS | 11 | 709 | FREE FALL AND FISH BELLY FLAPS | 48700 | 2118.9 | 103254 | WATER FOR IRRIGATION AND MUNICIPAL USE | DEPT. OF WATER & SANITATION | OWNER | OWNER | 1987-01-06 | Small | High | 2 | 1989-04-25 | W | 2015-03-13 | 3
C900/05 | 2201 | DOUGLAS WEIR | 5 | C92C | 29 | 2 | 37 | 23 | 50 | 6 | DOUGLAS | 6 | ST. CLAIR 148 | HERBERT | NORTHERN CAPE | NORTHERN CAPE | 1977 |  | VAAL RIVER | EARTHFILL & GRAVITY | 8 | 1063 | LABYRINTH | 16104 | 781 | 193842 |  | DEPT. OF WATER & SANITATION | OWNER | OWNER | 1989-11-02 | Small | Significant | 2 | 1989-11-21 | W | 2015-03-01 | 3
C900/07 |  | BLOEMHOF DAM | 5 | C91A | 27 | 40 | 9 | 25 | 37 | 0 | BLOEMHOF | 1.3 | PORT ARLINGTON 83 | BLOEMHOF | NORTH WEST | NORTHERN CAPE | 1970 |  | VAAL RIVER | EARTHFILL & GRAVITY | 33.7 | 4270 | OGEE SPILLWAY | 1269000 | 23066.5 | 108125 | IRRIGATION | DEPT. OF WATER & SANITATION | OWNER | OWNER | 1987-01-02 | Large | High | 3 | 1988-01-11 | W | 2009-02-09 | 3 | 2017-04-15
D120/01 |  | VAALBANKSPOORT DAM | 6 | D12F | 30 | 31 | 8.7 | 26 | 46 | 25.8 | ROUXVILLE | 14 | VAALBANKSPOORT |  | FREE STATE | FREE STATE | 0 |  | NUWEJAARS SPRUIT TR. | EARTHFILL | 9 | 430 | OGEE SPILLWAY | 600 | 99999.9 |  | IRRIGATION | LOEST B.H. | UNKNOWN | UNKNOWN | 1986-11-27 | Small | Low | 1 | 1989-01-18 | A |  | 0
D120/02 |  | KLOOF DAM | 6 | D12D | 30 | 18 | 30 | 27 | 4 | 5 | ZASTRON | 1 | VERLIESFONTEIN 354 | ZASTRON | FREE STATE | FREE STATE | 1917 |  | SAND SPRUIT TR. | EARTHFILL | 13 | 224 | SIDE CHANNEL SPILLWAY | 309 | 11 | 8.38 | MUNICIPAL & DOMESTIC USE | MOHOKARE LOCAL MUNICIPALITY | UNKNOWN | UNKNOWN | 1988-08-22 | Medium | High | 3 | 1990-03-14 | M | 2014-02-17 | 3 | 2019-03-30
D120/06 | 5153 | WITFONTEIN DAM | 6 | D12E | 30 | 43 | 9 | 27 | 14 | 6 | LADY GREY | 3 | LADY GREY-DORPSMEENT |  | FREE STATE | FREE STATE | 1985 |  | FINDLAY'S SLOOT | EARTHFILL | 15 | 187 | SIDE CHANNEL SPILLWAY | 95 | 2 |  | MUNICIPAL USE & INDUSTRIAL USE | JOE GQABI DISTRICT MUNICIPALITY | DEP.LANDBOU-ONTWIKKELING | DEBCOR KONSTRUKSIE (PTY) LTD. | 1986-11-21 | Medium | Significant | 2 | 1990-03-14 | M | 2004-04-22 | 1 | 2011-10-31
D120/07 | 5138 | LADY GREY DORPS DAM | 6 | D12E | 30 | 42 | 40.8 | 27 | 14 | 23.5 | LADY GREY | 3 | LADY GREY-DORPSMEENT |  | FREE STATE | FREE STATE | 1925 |  | WILGE SPRUIT | ARCH | 23 | 54 | OGEE SPILLWAY | 153 | 1.85 |  | MUNICIPAL USE & INDUSTRIAL USE | JOE GQABI DISTRICT MUNICIPALITY | UNKNOWN | STROMSOE | 1986-11-21 | Medium | Significant | 2 | 1987-10-01 | M | 2004-05-20 | 2 | 2011-10-31
D120/08 | 743 | MAKATEESFONTEIN DAM | 6 | D12E | 30 | 27 | 54.2 | 26 | 53 | 42.4 | ROUXVILLE | 10 | FRANSHOEK 595 | ROUXVILLE | FREE STATE | FREE STATE | 1984 |  | KNOFFEL SPRUIT TR. | EARTHFILL | 10 | 213 | INFORMATION NOT AVAILABLE | 114 | 3.6 |  | IRRIGATION | DU PLESSIS D.F. | SCHOEMAN J. | DU PLESSIS D.F. | 1986-11-01 | Small | Low | 1 | 1997-02-25 | A |  | 0
D120/10 |  | VLAKTEFONTEIN-NUWE DAM | 6 | D12F | 30 | 42 | 38.4 | 26 | 58 | 51.6 | LADY GREY | 25 | VLAKTEFONTEIN | LADY GREY | FREE STATE | FREE STATE | 1970 |  | ORANGE RIVER TR. | EARTHFILL | 5 | 400 |  | 200 | 3 |  | IRRIGATION | DE WET P.J. | P.J. DE WET | OWNER | 1987-10-01 | Small | Low | 1 | 2006-11-20 | A |  | 0
D120/11 |  | VLAKTEFONTEINOU-NUWE DAM | 6 | D12F | 30 | 42 | 52.7 | 26 | 58 | 25 | LADY-GREY | 25 | VLAKTE FONTEIN 51 | LADY-GREY | FREE STATE | FREE STATE | 1952 |  | GROOT RIVER | EARTHFILL | 6 | 400 |  | 300 | 3 |  | IRRIGATION | DE WET P.J. | OWNER | OWNER | 1987-09-30 | Small | Low | 1 | 2007-10-31 | A |  | 0
D120/12 |  | LUSTHOF | 6 | D12D | 30 | 17 | 56 | 27 | 11 | 52 | ZASTRON | 13 | LUSTHOF A 537 | ZASTRON | FREE STATE | FREE STATE | 1970 |  | - | EARTHFILL | 6 | 500 | SIDE CHANNEL | 440 | 2 |  | IRRIGATION | SWANEPOEL A.S. | UNKNOWN | UNKNOWN | 1988-08-18 | Small | Low | 1 | 2001-04-09 | A | 1998-06-06 | 1
D120/13 |  | GROENFONTEIN 55 DAM | 6 | D12F | 30 | 37 | 45 | 26 | 49 | 10 | ALIWAL NOORD | 18 | GROENFONTEIN 55 | ROUXVILLE | FREE STATE | FREE STATE | 1974 |  | KRUIDFONTEINSPRUIT | EARTHFILL & ROCKFILL | 7 | 0 | OPEN CHANNEL | 78 | 0 |  | IRRIGATION | NEL M.M. |  |  | 1988-06-27 | Small | Low | 1 | 1988-09-28 | A |  | 0
D120/14 |  | WINDPOORT DAM | 6 | D12F | 30 | 34 | 30.4 | 26 | 44 | 52.8 | ROUXVILLE | 14 | WINDPOORT 39 | ROUXVILLE | FREE STATE | FREE STATE | 1950 |  | NUWEJAAR SPRUIT | EARTHFILL | 14 | 150 | OPEN CHANNEL | 225 | 8 |  | IRRIGATION | DA SILVA I.T. | UNKNOWN | UNKNOWN | 1988-07-01 | Medium | Significant | 2 | 1988-10-27 | A |  | 0 | 2019-04-30
D120/15 |  | MONTAGU DAM | 6 | D12D | 30 | 19 | 6.3 | 27 | 10 | 25.7 | ZASTRON | 9 | MONTAGUE 547 | ZASTRON | FREE STATE | FREE STATE | 1969 |  | GRYSKOP SPRUIT | EARTHFILL | 17 | 397 | SIDE CHANNEL SPILLWAY | 4123 | 83 | 135 | MUNICIPAL USE & INDUSTRIAL USE | MOHOKARE LOCAL MUNICIPALITY | RICHFIELD, ROLFES,CAHI, ENS. | KEEVY & GERBER | 1989-08-09 | Medium | Significant | 2 | 1989-08-09 | M | 2014-03-19 | 3 | 2019-03-30
D120/16 |  | LEEUWFONTEIN NO.2-DAM | 6 | D12E | 30 | 20 | 39.6 | 27 | 1 | 24.6 | ZASTRON | 14 | LEEUWFONTEIN 179 RESTANT | ZASTRON | FREE STATE | FREE STATE | 1930 |  | WINNAAR SPRUIT TR. | EARTHFILL | 6 | 630 | OPEN CHANNEL | 241 | 13 |  | IRRIGATION | CRONJE F.J.C. | UNKNOWN | UNKNOWN | 1990-10-05 | Small | Low | 1 | 1989-01-06 | A |  | 0
D120/17 |  | LEEUWFONTEIN NO.1-DAM | 6 | D12E | 30 | 19 | 34.6 | 27 | 1 | 21.4 | ZASTRON | 14 | LEEUWFONTEIN 129 | ZASTRON | FREE STATE | FREE STATE | 1930 |  | WINNAAR SPRUIT | EARTHFILL | 9 | 350 | OPEN CHANNEL | 80 | 8 |  | IRRIGATION | CRONJE F.J.C. | UNKNOWN | UNKNOWN | 1989-08-15 | Small | Low | 1 | 1989-03-17 | A |  | 0
D120/19 |  | BOTHASRAND DAM | 6 | D12F | 30 | 30 | 12.4 | 26 | 51 | 37.1 | ROUXVILLE | 25 | BOTHASRAND 946 | ROUXVILLE | FREE STATE | FREE STATE | 1926 |  | NUWEJAAR SPRUIT | EARTHFILL | 10 | 280 | SIDE CHANNEL SPILLWAY | 300 | 8 |  | IRRIGATION | COETZEE S.I. | UNKNOWN | UNKNOWN | 1990-02-01 | Small | Low | 1 | 1997-04-23 | A |  | 0
D120/20 |  | JOZANASHOEK DAM | 6 | D12B | 30 | 38 | 11.5 | 27 | 22 | 11.2 | STERKSPRUIT | 12 |  | STERKSTROOM | EASTERN CAPE | FREE STATE | 1981 |  |  | GRAVITY | 45 | 205 | OGEE SPILLWAY | 11600 | 98 | 77 | DOMESTIC USE & SUBSISTENCE IRRIGATION | DEPT. OF WATER & SANITATION | O'CONNELL MANTHE & PARTNERS | SIR ALFRED MCALPHINE(PTY)LTD | 1996-03-18 | Large | High | 3 | 1996-03-18 | W | 2015-11-02 | 4 | 2021-04-30
D120/21 |  | VAALKOP DAM | 6 | D12F | 30 | 33 | 48.9 | 26 | 54 | 55.5 | ROUXVILLE | 22 | VAALKOP 789 | ROUXVILLE | FREE STATE | FREE STATE | 1970 |  |  | EARTHFILL | 10 | 0 | SIDE CHANNEL SPILLWAY | 50 | 0 |  | IRRIGATION | FOUCHE P.A. | 0NBEKEND | UNKNOWN | 2004-06-10 | Small | Low | 1 | 2003-02-26 | A |  | 0 | 2011-01-31
D120/22 | 0 | PAULSFONTEIN DAM | 6 | D12E | 30 | 27 | 39.9 | 26 | 55 | 45.2 | ROUXVILLE | 15 | PAULSFONTEIN 1055 | ROUXVILLE | FREE STATE | FREE STATE |  |  | KNOFFELSPRUIT | EARTHFILL | 9 | 150 |  | 68 | 0 | 0 |  | JGP PANSEGROUW |  |  | 2001-03-26 | Small | Low | 1 | 2017-09-15 | A |  | 0
D131/09 |  | BARKLY EAST COMMONAGE DAM | 6 | D13D | 30 | 58 | 35.7 | 27 | 35 | 38.6 | BARKLY EAST | 1 | BARKLY EAST COMMONAGE | BARKLY EAST | FREE STATE | FREE STATE | 1958 |  | LANGKLOOF RIVER TR. | EARTHFILL | 10 | 328 | SIDE CHANNEL SPILLWAY | 70 | 5 |  | RECREATION | JOE GQABI DISTRICT MUNICIPALITY | UNKNOWN | UNKNOWN | 1989-04-01 | Small | Significant | 2 | 1990-03-14 | M | 1997-10-08 | 1 | 2019-02-28
D132/10 | 1013 | ANDERSON | 6 | D13H | 31 | 24 | 50.4 | 27 | 3 | 50.9 | DORDRECHT | 6 | STRYPOORT 166 |  | EASTERN CAPE | FREE STATE | 1990 |  | - | EARTHFILL | 17 | 210 | SIDE CHANNEL | 1530 | 30 | 51 | MUNICIPAL USE & INDUSTRIAL USE | CHRIS HANI DISTRICT MUNICIPALITY | D.T. CAHI | UNKNOWN | 1986-11-26 | Medium | High | 3 | 1987-07-07 | M | 2013-12-04 | 2
D132/12 |  | LIONHILL DAM | 6 | D13H | 31 | 18 | 10 | 26 | 56 | 45.2 | DORDRECHT | 15 | OORLOGS POORT 97 (LION HILL) | WODE HOUSE | FREE STATE | FREE STATE | 1957 |  | HOL SPRUIT | EARTHFILL | 5 | 360 | SIDE CHANNEL SPILLWAY | 600 | 48 |  | IRRIGATION | BRADFIELD A.F. | UNKNOWN | UNKNOWN | 1986-11-24 | Small | Low | 1 | 2007-05-28 | A |  | 0
D132/13 | 953 | HOLSPRUIT DAM | 6 | D13H | 31 | 18 | 33 | 26 | 55 | 5 | DORDRECHT | 19 | OORLOGSPOORT 97 PTN 6 |  | FREE STATE | FREE STATE | 1981 |  | HOL SPRUIT | EARTHFILL | 18 | 160 | SIDE CHANNEL SPILLWAY | 302 | 22 |  | IRRIGATION | BIRCH D.V. | CIRCLE ENGINEER UPPER ORANGE | COTTERRELLS CONSTRUCTION | 1986-11-24 | Medium | Low | 2 | 2003-05-21 | A |  | 0 | 2018-11-30
D132/14 | 4493 | FREREDELL DAM | 6 | D13H | 31 | 19 | 37.4 | 26 | 41 | 52 | JAMESTOWN | 25 | FRERE DELL 108 | WODEHOUSE | FREE STATE | FREE STATE | 1953 |  | HOL SPRUIT | EARTHFILL | 10 | 130 | FREE FALL | 110 | 4 |  | IRRIGATION | DALY J.V.S. | BLOEMFONTEIN IRRIGATION BOARD | A. CANNAMAYER | 1986-12-12 | Small | Low | 1 | 2006-01-30 | A |  | 0
D132/16 |  | MOOIFONTEIN DAM | 6 | D13H | 31 | 19 | 11.6 | 26 | 47 | 3.9 | DORDRECHT | 28 | MIDDEL PLAATS 109 | WODEHOUSE | FREE STATE | FREE STATE | 1952 |  | - | EARTHFILL | 5 | 160 | SIDE CHANNEL SPILLWAY | 104 | 6 |  | IRRIGATION | VENTER M.E. MEV. | UNKNOWN | COTTERRELL A.R. | 1986-12-13 | Small | Low | 1 | 1993-04-13 | A |  | 0
D132/17 |  | SKOORSTEENMANTEL DAM | 6 | D13J | 31 | 1 | 58.6 | 27 | 3 | 52.4 | JAMESTOWN | 25 | SCHOORSTEEN MANTEL 20 | WODEHOUSE | FREE STATE | FREE STATE | 1983 |  | HOL SPRUIT TR. | EARTHFILL | 5 | 80 | OPEN CHANNEL | 150 | 0 |  | IRRIGATION | BEKKER J.J. | STATE - DWA | P. VISSER | 1986-11-24 | Small | Low | 1 | 2003-05-21 | A |  | 0
D132/18 |  | GLEN DORIS DAM | 6 | D13H | 31 | 27 | 16.2 | 27 | 5 | 7 | DORDRECHT | 16 | GLEN DORIS 169 | WODEHOUSE | FREE STATE | FREE STATE | 1959 |  | HOL SPRUIT | EARTHFILL | 8 | 250 | SIDE CHANNEL SPILLWAY | 130 | 8 |  | IRRIGATION | ERASMUS J.H. | ERASMUS J.H. | ERASMUS J.H. | 1987-01-07 | Small | Low | 1 | 2007-07-12 | A |  | 0
D132/19 |  | VLAKFONTEIND NO.1 | 6 | D13H | 31 | 21 | 27.4 | 27 | 5 | 35 | DORDRECHT | 8 | VLAKFONTEIN 137 GED.2 | WODEHOUSE | FREE STATE | FREE STATE | 1986 |  | HOL SPRUIT | EARTHFILL | 5 | 400 | SIDE CHANNEL | 100 | 4 |  | IRRIGATION | CLOETE C.D | COTTERRELL CONSTRUCTION | COTTERRELL CONSTRUCTION | 1986-11-14 | Small | Low | 1 | 2007-09-28 | A |  | 0
D132/20 | 7928 | VLAKFONTEIN DAM NO. 2 | 6 | D13H | 31 | 21 | 9 | 27 | 5 | 44.9 | DORDRECHT | 7 | VLAKFONTEIN 137 PTN 2 | WODEHOUSE | FREE STATE | FREE STATE | 1986 |  | HOL SPRUIT | EARTHFILL | 7 | 140 | SIDE CHANNEL SPILLWAY | 150 | 6 |  | IRRIGATION | CLOETE E.J. | A.R. COTTERRELL | COTTERRELL'S CONSTRUCTION | 1986-11-14 | Small | Low | 1 | 2007-03-09 | A |  | 0
D132/21 |  | LEEUFONTEIN DAM NO. 1 | 6 | D13H | 31 | 19 | 16 | 27 | 0 | 1 | DORDRECHT | 8 | LEEUWE FONTEIN 113 PTN 10 | WODEHOUSE | FREE STATE | FREE STATE | 1950 |  | - | EARTHFILL | 6 | 120 | SIDE CHANNEL SPILLWAY | 65 | 4 |  | IRRIGATION | MUIR G.O. | UNKNOWN | UNKNOWN | 1987-07-11 | Small | Low | 1 | 2005-11-14 | A |  | 0
D132/22 | 938 | LEEUFONTEIN DAM NO. 2 | 6 | D13H | 31 | 19 | 15.6 | 27 | 0 | 41.8 | DORDRECHT | 7 | LEEUWE FONTEIN 113 PTN 9 | WODEHOUSE | FREE STATE | FREE STATE | 1986 |  | DORDRECHT RIVER | EARTHFILL | 10 | 110 | SIDE CHANNEL SPILLWAY | 205 | 7 |  | IRRIGATION | MUIR V.S. | A. COTTERRELL | A. COTTERRELL | 1987-07-11 | Small | Low | 1 | 2005-11-14 | A |  | 0
D132/24 |  | BAMBOESHOEK DAM | 6 | D13J | 31 | 16 | 7.4 | 27 | 5 | 5.8 | DORDRECHT | 18 | BAMBOES HOEK 91 | WODEHOUSE | FREE STATE | FREE STATE | 1945 |  | HOL SPRUIT TR. | EARTHFILL | 8.4 | 97 | OPEN CHANNEL | 300 | 1.5 |  | IRRIGATION | HENNING L.C. | UNKNOWN | UNKNOWN | 1987-11-04 | Small | Low | 1 | 2017-09-20 | A |  | 0
D132/25 |  | MUNNIKS DAM | 6 | D13H | 31 | 24 | 47 | 27 | 3 | 26 | DORDRECHT | 4.5 | DRIEFONTEIN 168 PTN 1 | DORDRECHT | FREE STATE | FREE STATE | 0 |  | HOLSPRUIT RIVER TR. | EARTHFILL | 7.2 | 755 | INFORMATION NOT AVAILABLE | 647 | 29.3 |  | DOMESTIC SUPPLY | CHRIS HANI DISTRICT MUNICIPALITY | UNKNOWN | UNKNOWN | 2019-07-02 | Small | High | 2 | 2019-07-01 | M |  | 0
D132/26 |  | HELPMEKAAR SE DAM (See also D132/15) | 6 | D13J | 31 | 3 | 17.6 | 26 | 48 | 42.2 | JAMESTOWN | 7 | HELPMEKAAR 177 | ALIWAL NOORD | FREE STATE | FREE STATE | 0 |  | TELLE-MAGUS SPRUIT | EARTHFILL | 8 | 100 | SIDE CHANNEL | 233 | 0 |  | IRRIGATION | COETSER P.J. | DWA | ALEX CATTERELL | 1990-03-23 | Small | Low | 1 | 2013-03-04 | A |  | 0
D132/27 | 1328 | BRANDWAG DAM | 6 | D13H | 31 | 35 | 35.1 | 26 | 16 | 41.5 | MOLTENO | 28 | MODDERBULT 76 (BRANDWAG) | MOLTENO | FREE STATE | FREE STATE | 1982 |  | STORMBERG SPRUIT TR. | EARTHFILL | 9 | 230 | INFORMATION NOT AVAILABLE | 500 | 10 |  | IRRIGATION | TERBLANCHE F. | OWNER | OWNER | 1990-02-22 | Small | Low | 1 | 2000-02-09 | A |  | 0
D132/28 |  | PRONKSKRAAL DAM | 6 | D13H | 31 | 17 | 8.3 | 26 | 50 | 42.6 | DORDRECHT | 20 | PRONKSKRAAL 99 | WODEHOUSE | FREE STATE | FREE STATE | 1950 |  |  | EARTHFILL | 6 | 50 | SIDE CHANNEL SPILLWAY | 50 | 0 |  | IRRIGATION | VAN DER WALT M.A. | UNKNOWN | UNKNOWN | 2001-03-16 | Small | Low | 1 | 2004-01-20 | A |  | 0
D132/29 | 923 | OORLOGSPOORT DAM (same as D132/11 Amersham Dam) | 6 | D13H | 31 | 16 | 54.1 | 26 | 55 | 31.1 | DORDRECHT | 18 | OORLOGSPOORT 97 PTN 0 | WODEHOUSE | FREE STATE | FREE STATE | 1969 |  | HOLSPRUIT | EARTHFILL | 15 | 80 | SIDE CHANNEL SPILLWAY | 150 | 4 |  | IRRIGATION | OELOFSE FARMING (PTY) LTD | UNKNOWN | UNKNOWN | 2004-01-23 | Medium | Low | 2 | 2003-01-23 | A |  | 0 | 2018-11-30
D132/30 | 4133 | EENDRAG SE GROOT DAM | 6 | D13J | 31 | 4 | 29.7 | 26 | 47 | 37.8 | JAMESTOWN | 7 | VOGELFONTEIN 200 | JAMESTOWN | FREE STATE | FREE STATE | 1960 |  | TELEMACHUS SPRUIT TR. | EARTHFILL | 6 | 200 |  | 96 | 3 |  | IRRIGATION | LATEGAN T.P. | UNKNOWN | UNKNOWN | 2001-03-19 | Small | Low | 1 | 2007-05-18 | A |  | 0
D132/31 | 6713 | JAMESTOWN DAM | 6 | D13J | 31 | 7 | 18 | 26 | 47 | 41 | JAMESTOWN | 2 | 7051933 ERF 414 | ALIWAL NORTH | EASTERN CAPE | FREE STATE | 2008 |  | SKULPSPRUIT RIVER OFF-CHANNEL | EARTHFILL | 8.5 | 605 | OPEN CHANNEL | 591 | 18 |  | DOMESTIC SUPPLY | JOE GQABI DISTRICT MUNICIPALITY | NINHAM SHAND - EAST LONDON | B9 CONTRACTORS | 2010-02-23 | Small | Significant | 2 | 2005-02-08 | M | 2013-04-23 | 1 | 2018-11-30
D132/33 | 0 | CLARK'S DAM | 6 | D13H | 31 | 24 | 58 | 27 | 7 | 38 | DORDRECHT | 14 | DRIE FONTEIN 134 PTN 2 | WODEHOUSE | EASTERN CAPE | FREE STATE | 1898 |  | DORDRECHT RIVER | EARTHFILL | 6 | 150 | SIDE CHANNEL | 250 | 18 | 0 | LIVESTOCK WATERING | CATHERINE A.H |  |  | 2014-09-19 | Small | Low | 1 | 2017-08-04 | A |  | 0
D133/01 | 1118 | RONDAVEL DAM | 6 | D13G | 31 | 16 | 32.5 | 27 | 10 | 20.4 | DORDRECHT | 20 | RONDAVEL 117 | WODEHOUSE | FREE STATE | FREE STATE | 1950 |  | WOLLE SPRUIT TR. | EARTHFILL | 8 | 200 | SIDE CHANNEL SPILLWAY | 130 | 15 |  | IRRIGATION | SCHOEMAN D.W. & SEUNS | DE LANGE | DE LANGE | 1986-12-01 | Small | Low | 1 | 1998-07-30 | A |  | 0
D133/02 | 2948 | VINEYARD DAM | 6 | D13M | 30 | 55 | 48.6 | 26 | 48 | 6.9 | ALIWAL NOORD | 32 | LEEUWENFONTEIN 120 | ALIWAL NOORD | FREE STATE | FREE STATE | 1946 |  | LEEUSPRUIT | EARTHFILL | 9 | 265 | OPEN CHANNEL | 150 | 6 |  | IRRIGATION | DE BRUIN M. | UNKNOWN | G.F. MONTGOMERY | 1986-12-30 | Small | Low | 1 | 2000-10-24 | A | 1998-08-27 | 1
D133/03 | 1133 | MCKAYSKOP DAM | 6 | D13G | 31 | 19 | 47.9 | 27 | 13 | 29.7 | DORDRECHT | 20 | MCKAYS KOP 132 | WODEHOUSE | FREE STATE | FREE STATE | 1985 |  | KRAAI RIVER | EARTHFILL | 10 | 0 | OPEN CHANNEL | 160 | 6 |  | IRRIGATION | KRUGER J. | J.E. WAGENAAR | J.E. WAGENAAR | 1987-03-09 | Small | Low | 1 | 2009-07-21 | A |  | 0 | 2010-07-31
D133/04 |  | PINEGROVE DAM NO.1 | 6 | D13G | 31 | 20 | 29.4 | 27 | 19 | 40.5 | INDWE | 36 | PINE GROVE | WODEHOUSE | FREE STATE | FREE STATE | 1965 |  | WASBANK SPRUIT TR. | EARTHFILL | 9 | 135 | SIDE CHANNEL | 550 | 14 |  | IRRIGATION | CLOETE H.T. | UNKNOWN | COTTERRELL'S CONSTRUCTION | 1987-05-12 | Small | Low | 1 | 2009-07-21 | A |  | 0
D133/05 |  | PINEGROVE DAM NO.2 | 6 | D13G | 31 | 20 | 29 | 27 | 19 | 27 | INDWE | 36 | PINE GROVE |  | FREE STATE | FREE STATE | 1984 |  | WASBANK SPRUIT TR. | EARTHFILL | 6 | 185 | SIDE CHANNEL | 195 | 10 |  | IRRIGATION | CLOETE H.T. | UNKNOWN | H.T. CLOETE | 1987-05-12 | Small | Low | 1 | 2009-07-21 | A |  | 0
D133/06 | 803 | MOORDENAARSPOORT DAM | 6 | D13G | 31 | 14 | 48.6 | 27 | 10 | 48.9 | DORDRECHT | 0 | MOORDENAARSPOORT 88 | WODEHOUSE | FREE STATE | FREE STATE | 1983 |  | WOLWE SPRUIT | EARTHFILL | 11 | 145 | SIDE CHANNEL SPILLWAY | 200 | 7 |  | IRRIGATION | SCHOEMAN D.W. & SEUNS | STATE(DWA) | COTTERRELL'S CONSTRUCTION | 1986-11-29 | Small | Low | 1 | 1998-06-05 | A |  | 0
D133/07 |  | DAMSIDE DAM | 6 | D13H | 31 | 19 | 45.1 | 26 | 58 | 30.1 | DORDRECHT | 10 | PTN 2 LEEUWEFONTEIN 113 | WODEHOUSE | EASTERN CAPE | FREE STATE | 1982 |  | JAKKALSKOP SPRUIT | EARTHFILL | 7 | 530 | SIDE CHANNEL | 600 | 5 | 81 | IRRIGATION | BRADFIELD A.F | STATE (DWAF) | COTTERRELL'S CONSTRUCTION | 1986-11-19 | Small | Significant | 2 | 2009-04-28 | A | 2013-08-26 | 1
D133/08 |  | WAVERLEY DAM | 6 | D13F | 30 | 53 | 11.8 | 27 | 19 | 0 | LADY GREY | 54 | WAVERLEY 162 | ALIWAL NORTH | FREE STATE | FREE STATE | 1978 |  | KRAAI RIVER TR. | EARTHFILL | 18 | 7 | SIDE CHANNEL SPILLWAY | 121 | 3 |  | IRRIGATION | HATTINGH J.H. | STATE - DWA: FREESTATE | OWNER | 1989-03-06 | Medium | Low | 2 | 1989-12-28 | A |  | 0 | 2015-07-31
D133/09 |  | PRIVATE EARTH DAM | 6 | D13L | 30 | 46 | 44.7 | 27 | 8 | 17.2 | LADY GREY | 13 | PAARDE VERLIES 45 | ALIWAL NOORD | FREE STATE | FREE STATE | 1952 |  |  | EARTHFILL | 8 | 450 | INFORMATION NOT AVAILABLE | 545 | 6 |  | IRRIGATION | SCHLEBUSH F. | VAN DER WALT + DE JAGER | VAN DER WALT + DE JAGER | 1987-07-13 | Small | Low | 1 | 2009-07-20 | A |  | 0 | 2010-03-31
D133/11 | 0 | FRAAIUITZICHT DAM | 6 | D13L | 30 | 48 | 5.4 | 27 | 4 | 55.6 | LADY GREY | 22 | BOSJES LAAGTE 131 | ALIWAL NOORD | EASTERN CAPE | FREE STATE |  |  |  | EARTHFILL | 8 |  |  | 90 | 0 | 0 |  | BOTHA GJ |  |  | 2001-06-15 | Small | Low | 1 | 2017-09-15 | A |  | 0
D140/02 | 1043 | J.L .DE BRUIN DAM | 6 | D14F | 31 | 0 | 27.7 | 26 | 22 | 22.1 | BURGERSDORP | 4 | WATERVAL 181/DIEP KLOOF 180 | ALBERT | FREE STATE | FREE STATE | 1962 |  | LITTLE BUFFELSVLEI RIVER | ROCKFILL | 15 | 232 | UNCONTROLLED BROAD CRESTED | 1696 | 66 |  | MUNICIPAL AND DOMESTIC USE | JOE GQABI DISTRICT MUNICIPALITY | J.A. CHEW ENG WORKS | MURRAY & STEWART | 1987-08-07 | Medium | Significant | 2 | 1989-08-22 | M | 2006-02-16 | 2 | 2019-02-28
D140/03 |  | KOPFONTEIN DAM | 6 | D14E | 30 | 58 | 42.8 | 26 | 15 | 2.7 | BURGERSDORP | 11 | KOPFONTEIN 153 |  | FREE STATE | FREE STATE | 1965 |  | BUITENDAGSPRUIT | EARTHFILL | 10 | 290 |  | 1360 | 58 |  | MUNICIPAL USE | JOE GQABI DISTRICT MUNICIPALITY | STATE (DWA) | STATE (DWA) | 2017-05-18 | Small | Low | 1 | 2018-02-28 | M |  | 0
D140/04 | 5168 | MOLTENO DAM | 6 | D14C | 31 | 24 | 25.5 | 26 | 22 | 13.8 | MOLTENO | 2 | PAARDEKRAAL 64 | MOLTENO | EASTERN CAPE | FREE STATE | 1983 |  | STORMBERG SPRUIT | EARTHFILL | 21 | 285 | OGEE SPILLWAY | 3000 | 66 | 326 | DOMESTIC SUPPLY | CHRIS HANI DISTRICT MUNICIPALITY | NINHAM SHAND | KUNHARDT EARTHWORKS(PTY)LTD | 1987-06-29 | Medium | High | 3 | 1988-06-06 | M | 2017-11-14 | 2 | 2022-11-30
D140/05 |  | MOOIVLEI DAM | 6 | D14E | 31 | 9 | 45.8 | 26 | 15 | 8.4 | BURGERSDORP | 27 | MOOIFONTEIN 209 | ALBERT | FREE STATE | FREE STATE | 1963 |  | STORMBERG SPRUIT | EARTHFILL | 5 | 70 | FREE FALL (STRAIGHT DROP) | 460 | 38 |  | IRRIGATION | TROSKIE G.C. | UNKNOWN | UNKNOWN | 1991-10-08 | Small | Low | 1 | 2013-01-03 | A |  | 0
D140/11 | 3473 | STRYDPOORT DAM | 6 | D14A | 30 | 32 | 18.7 | 26 | 36 | 19.8 | ALIWAL NORTH | 20 | DE WERF 211 (STRYDPOORT 32) | ROUXVILLE | FREE STATE | FREE STATE | 1925 |  | SANDDRIF SPRUIT | EARTHFILL | 9 | 180 | INFORMATION NOT AVAILABLE | 950 | 111.4 | 65 | IRRIGATION | NEL FARMING | UNKNOWN | UNKNOWN | 1997-04-21 | Small | Significant | 2 | 1998-06-05 | A | 2015-03-20 | 1 | 2020-05-30
D141/15 | 2123 | WINDPLAAS DAM | 6 | D14A | 30 | 33 | 2.1 | 26 | 37 | 2 | ROUXVILLE OVS | 26 | WINPLAATS 446 | ROUXVILLE | FREE STATE | FREE STATE | 1982 |  | SANDDRIF SPRUIT TRB. | EARTHFILL | 10.5 | 152 | SIDE CHANNEL SPILLWAY | 158 | 5 |  | IRRIGATION | SCHOEMAN S.J. | STATE(DWA) | UNKNOWN | 1986-11-22 | Small | Low | 1 | 2016-05-12 | A |  | 0
D141/16 |  | ALKMAAR DAM | 6 | D14K | 30 | 33 | 15.6 | 26 | 13 | 55.6 | BETHULIE | 25 | ALKMAAR 256 | ALBERT | FREE STATE | FREE STATE | 1975 |  | PALMIET SPRUIT | MULTI-ARCH | 8 | 115 | OPEN CHANNEL | 177 | 10 |  | SOIL CONSERVATION | O V S PROVINSIALE ADMINISTRASIE | DEP. LANDBOU-ONTWIKKELING | DEP. LANDBOU-ONTWIKKELING | 1986-12-15 | Small | Low | 1 | 2017-11-24 | S |  | 0
D141/17 |  | KROMDRAAI DAM | 6 | D14A | 30 | 36 | 6.5 | 26 | 33 | 15.4 | ALIWAL-NOORD | 18 | KROMDRAAI 31 | ROUXVILLE | FREE STATE | FREE STATE | 0 |  | SANDDRIF SPRUIT | EARTHFILL | 5 | 55 | SIDE CHANNEL SPILLWAY | 332 | 23 |  | IRRIGATION | VAN RENSBURG N.J.J. | UNKNOWN | UNKNOWN | 1986-10-28 | Small | Low | 1 | 1997-02-25 | A |  | 0
D141/18 |  | NABO DAM | 6 | D14A | 30 | 46 | 6.3 | 26 | 39 | 45.6 | ALIWAL-NOORD | 10 | NABO/VAALKOP | ALIWAL NOORD | FREE STATE | FREE STATE | 1975 |  | MELK SPRUIT | ARCH & GRAVITY | 9 | 0 | OGEE SPILLWAY | 250 | 0 |  | IRRIGATION | DU TOIT D.P. | OWNER | OWNER | 1987-05-13 | Small | Low | 1 | 2013-03-22 | A |  | 0
D141/19 |  | HUGHENDEN 40 DAM 1 | 6 | D14K | 30 | 41 | 18.6 | 26 | 11 | 22.8 | BURGERSDORP | 45 | HUGHENDEN 40 | ALBERT | EASTERN CAPE | EASTERN CAPE | 1934 |  | PALMIETSPRUIT TR. | EARTHFILL | 5.1 | 323 | INFORMATION NOT AVAILABLE | 127 | 9 |  | IRRIGATION | HUGHENDEN FARM cc |  | C R HUGHES | 1987-05-04 | Small | Significant | 2 | 2014-02-19 | A |  | 0 | 2020-03-31
D141/20 |  | HUGHENDEN 40 DAM 2 | 6 | D14K | 30 | 41 | 15 | 26 | 12 | 25 | BURGERSDORP | 45 | HUGHENDEN 40 | ALBERT | FREE STATE | FREE STATE | 1950 |  | PALMIETSPRUIT TR. | EARTHFILL | 6 | 428 | INFORMATION NOT AVAILABLE | 525 | 13 |  | IRRIGATION | HUGHES C.R. & SON |  | C R HUGHES | 1987-05-04 | Small | Low | 1 | 2014-02-26 | A |  | 0
D141/21 |  | CLIFTONVALE | 6 | D14K | 30 | 34 | 46.7 | 26 | 4 | 7.2 | BETHULIE | 18 | CLIFTONVALE | BETHULIE | FREE STATE | FREE STATE |  |  |  | EARTHFILL | 6 |  |  | 221 |  |  | STOCK WATERING | MR. T. RODMAN | UNKNOWN | UNKNOWN | 2006-11-24 | Small | Low | 1 | 2006-11-10 | A |  | 1
D141/22 |  | EXCELSIOR | 6 | D14K | 30 | 38 | 24 | 26 | 9 | 22 | BURGERSDORP | 50 | BALKFONTEIN 42 | ALBERT | FREE STATE | FREE STATE | 1973 |  | ORANGE RIVER TR. | EARTHFILL | 7 | 100 | FREE FALL (STRAIGHT DROP) | 113 | 0 |  | STOCK WATERING | PHILIP J.W.F. | UNKNOWN | UNKNOWN | 1987-07-16 | Small | Low | 1 | 2007-09-27 | A |  | 0
D141/23 | 5378 | SILVERMERE DAM (Same as D350/37 Balkfontein Dam) | 6 | D14K | 30 | 38 | 59.3 | 26 | 8 | 15.3 | BETHULIE | 30 | BALKFONTEIN 42 (SILVERMERE 19295) | BETHULIE | FREE STATE | FREE STATE | 1937 |  | ORANGE RIVER TR. | EARTHFILL | 6 | 270 | FREE FALL (STRAIGHT DROP) | 195 | 1 |  | IRRIGATION | PHILIP J.W.F. | UNKNOWN | UNKNOWN | 1987-07-16 | Small | Low | 1 | 2013-01-22 | A |  | 0
D141/24 |  | GOEDEMOED-SKILPAD DAM | 6 | D14J | 30 | 34 | 33.2 | 26 | 22 | 48.8 | ALIWAL-NOORD | 35 | BLAAUW BANK 379 | ROUXVILLE | FREE STATE | FREE STATE | 0 |  | ORANGE RIVER TR. | EARTHFILL | 6 | 630 | SIDE CHANNEL SPILLWAY | 105 | 7 |  | IRRIGATION | DEPARTMENT OF CORRECTIONAL SERVICES | UNKNOWN | UNKNOWN | 1988-06-07 | Small | Low | 1 | 1989-12-28 | S |  | 0
D141/25 |  | GOEDEMOED SKAAPKRAAL DAM | 6 | D14J | 30 | 34 | 14.9 | 26 | 23 | 49.9 | ALIWAL-NOORD | 35 | LELIEKLOOF 230/PRETORIUS KLOOF | ROUXVILLE | FREE STATE | FREE STATE | 0 |  | ORANGE RIVER TR. | EARTHFILL | 8 | 540 | SIDE CHANNEL SPILLWAY | 160 | 7 |  | IRRIGATION | DEPARTMENT OF CORRECTIONAL SERVICES | UNKNOWN | UNKNOWN | 1988-06-07 | Small | Low | 1 | 1989-12-28 | S |  | 0
D141/26 |  | GOEDEMOED PEENS SE DAM | 6 | D14J | 30 | 33 | 44.8 | 26 | 24 | 24.6 | ALIWAL-NOORD | 35 | VREDE 373 | ROUXVILLE | FREE STATE | FREE STATE | 0 |  | ORANGE RIVER TR. | EARTHFILL | 6 | 210 | SIDE CHANNEL SPILLWAY | 51 | 2 |  | IRRIGATION | DEPARTMENT OF CORRECTIONAL SERVICES | UNKNOWN | UNKNOWN | 1988-06-07 | Small | Low | 1 | 1989-12-28 | S |  | 0
D141/27 |  | GOEDEMOED BOSHOFF SE DAM | 6 | D14J | 30 | 33 | 37.4 | 26 | 24 | 44 | ALIWAL-NOORD | 35 | DEELFONTEIN 237 | ROUXVILLE | FREE STATE | FREE STATE | 0 |  | ORANGE RIVER TR. | EARTHFILL | 6 | 450 | SIDE CHANNEL SPILLWAY | 56 | 2 |  | IRRIGATION | DEPARTMENT OF CORRECTIONAL SERVICES | UNKNOWN | UNKNOWN | 1988-06-07 | Small | Low | 1 | 1989-12-28 | S |  | 0
D141/28 |  | GOEDEMOED SPREEKKAMER DAM | 6 | D14J | 30 | 33 | 24.6 | 26 | 24 | 27.7 | ALIWAL-NOORD | 35 | VREDE 373 | ROUXVILLE | FREE STATE | FREE STATE | 1950 |  | ORANGE RIVER TR. | EARTHFILL | 8 | 270 | SIDE CHANNEL SPILLWAY | 62 | 3.2 | 1.7 | IRRIGATION & RECREATION | DEPARTMENT OF PUBLIC WORKS | UNKNOWN | UNKNOWN | 1988-06-07 | Small | Significant | 2 | 1989-12-28 | S | 2011-10-19 | 2
D141/31 |  | ELIM DAM | 6 | D14K | 30 | 45 | 43.2 | 26 | 11 | 57.1 | BURGERSDORP | 37 | FARM 262 | ALBERT | FREE STATE | FREE STATE | 1955 |  | PALMIET SPRUIT | EARTHFILL | 7 | 140 | SIDE CHANNEL SPILLWAY | 300 | 26 |  | IRRIGATION | HUGHES R.D.C | OWNER | PAUL GREYLING | 1990-02-21 | Small | Low | 1 | 2007-10-26 | A |  | 0
D141/33 | 3203 | PATRYSFONTEIN DAM | 6 | D14A | 30 | 49 | 41.2 | 26 | 39 | 33.1 | ALIWAL NOORD | 20 | PATRYSFONTEIN 78 | ALIWAL NOORD | FREE STATE | FREE STATE | 0 |  | MELKSPRUIT TR | EARTHFILL | 6 | 0 | SIDE CHANNEL SPILLWAY | 160 | 0 |  | IRRIGATION | PIENAAR D.P. | UNKNOWN | DANIE EN LOUIS PIENAAR | 2002-06-05 | Small | Low | 1 | 2003-02-06 | A |  | 0
D141/34 |  | ROTONDO DAM | 6 | D14A | 30 | 40 | 42 | 26 | 39 | 7 | ALIWAL NOORD | 0 | ROTONDO 1046 | ROUXVILLE | FREE STATE | FREE STATE | 0 |  | ORANJE RIVER | EARTHFILL | 5 | 0 | OPEN CHANNEL | 54 | 0 |  | IRRIGATION | ROTONDO WALNUTS (PTY) LTD. | UNKNOWN | UNKNOWN | 2002-06-10 | Small | Low | 1 | 2003-01-31 | A |  | 0
D141/35 |  | WILDEBEESHOEK | 6 | D14K | 30 | 39 | 47.7 | 26 | 9 | 4.8 | BETHULIE | 30 | BALKFONTEIN 42 PORTION 3 | ALBERT | FREE STATE | FREE STATE |  |  |  | EARTHFILL | 8.6 | 250 |  | 300 | 15 |  | IRRIGATION | HUGHENDEN FARMS CC | UNKNOWN | UNKNOWN | 2007-01-29 | Small | Low | 1 | 2006-11-10 | A |  | 0
D142/15 |  | PAARL NUWE DAM | 6 | D14H | 30 | 46 | 37 | 26 | 30 | 40 | ALIWAL-NOORD | 30 | PAARL | ALIWAL-NOORD | FREE STATE | FREE STATE | 1981 |  | KLIPPLAAT SPRUIT | EARTHFILL | 8 | 630 | OPEN CHANNEL | 200 | 3 |  | IRRIGATION | JOUBERT G.D. | UNKNOWN | UNKNOWN | 1986-11-13 | Small | Low | 1 | 2007-10-03 | A |  | 0
D142/16 | 8633 | PAARL OU DAM | 6 | D14H | 30 | 46 | 31 | 26 | 31 | 34 | ALIWAL-NOORD | 30 | THE PAARL 69 | ALIWAL-NOORD | FREE STATE | FREE STATE | 1981 |  | KLIPPLAAT SPRUIT | EARTHFILL | 10 | 500 | OPEN CHANNEL | 240 | 6 |  | IRRIGATION | JOUBERT G.D. | UNKNOWN | UNKNOWN | 1986-11-13 | Small | Low | 1 | 2009-07-28 | A |  | 0
D142/17 | 818 | SUURFONTEIN GROOT DAM | 6 | D14D | 31 | 20 | 23.4 | 26 | 8 | 38.4 | MOLTENO | 27 | GRASSDALE 46 STRAAYKLOOF 49 | MOLTENO | EASTERN CAPE | FREE STATE | 1962 |  | WONDERBOOM SPRUIT | EARTHFILL | 13.5 | 122 | OPEN CHANNEL | 730 | 32 | 31 | IRRIGATION | VERMAAK S. | STATE (DWA) | H.J. KRAMER | 1986-11-25 | Medium | Significant | 2 | 1989-01-06 | A | 2009-01-29 | 2 | 2019-07-30
D142/18 |  | DALKEITH DAM | 6 | D14B | 31 | 29 | 27.2 | 26 | 19 | 4.3 | MOLTENO | 15 | ROMAN FOUNTAIN 87 (DALKEITH) | MOLTENO | FREE STATE | FREE STATE | 1988 |  | STORMBERG SPRUIT TR. | EARTHFILL | 8.7 | 650 | OPEN CHANNEL | 960 | 47 |  | IRRIGATION | MOOLMAN J.H. | DEPT. AGRICULTURE TECHNICAL | MANIE WAGENAAR | 1989-07-25 | Small | Low | 1 | 2003-08-18 | A |  | 0
D142/20 | 908 | KALKOENKRANS DAM | 6 | D14D | 31 | 15 | 48 | 26 | 5 | 40 | STEYNSBURG | 29 | KALKOENKRANS 101 | STAYNSBURG | FREE STATE | FREE STATE | 1980 |  | - | EARTHFILL | 5 | 683 | SIDE CHANNEL | 250 | 0 |  | IRRIGATION | KRUGER G.H.J. | STATE - DWA | P. BENADE | 1987-06-12 | Small | Low | 1 | 1988-12-29 | A |  | 0
D142/21 | 3233 | HARMSFONTEIN DAM | 6 | D14H | 30 | 50 | 46.7 | 26 | 17 | 47.3 | BURGERSDORP | 19 | HARMSFONTEIN 92 / DE RUST 95 | ALBERT | EASTERN CAPE | FREE STATE | 1986 |  | BLOEMHOFSPRUIT (KOP-EN-POOTJIESPRUIT TRB.) | EARTHFILL | 9 | 700 | OPEN CHANNEL | 900 | 65 | 36 | IRRIGATION | VAN RIJSWIJK A.A. | ROUX MARTIN | S.J. TERBURGH | 1986-11-20 | Small | Significant | 2 | 2013-01-03 | A | 2017-01-09 | 1 | 2022-01-30
D142/22 |  | KOMMANDANTSKOP DAM | 6 | D14F | 31 | 2 | 40.4 | 26 | 31 | 51.1 | BURGERSDORP | 29 | MOOI PLAAtS 190 (KOMMANDANTSKOP) | ALBERT | FREE STATE | FREE STATE | 1982 |  | MOOIPLAASSPRUIT | EARTHFILL | 10 | 650 | OGEE SPILLWAY | 320 | 16 |  | IRRIGATION | HANEKOM W.A | OWNER& G. HAYTER | OWNER | 1986-10-28 | Small | Low | 1 | 2006-11-29 | A |  | 0
D142/23 |  | KLIPFONTEIN | 6 | D14C | 31 | 18 | 0.9 | 26 | 30 | 29.6 | MOLTENO | 23 | KLIP FONTEIN 19 |  | FREE STATE | FREE STATE | 1984 |  | WONDERHOEK SPRUIT TR. | EARTHFILL | 16 | 0 | OPEN CHANNEL | 209 | 5 |  | IRRIGATION | WONDERKHOEK FARMS (PTY) LTD. | L. TERBLANCHE | OWNER | 1986-10-27 | Medium | Low | 2 | 1993-02-25 | A |  | 0 | 2018-10-31
D142/24 |  | EMANEUL-MODDERBULT DAM | 6 | D14H | 30 | 43 | 48 | 26 | 27 | 35 | ALIWAL-NOORD | 28 | MODDER BULT 68 | ALIWAL-NOORD | FREE STATE | FREE STATE | 1970 |  | KLIPPLAAT SPRUIT | EARTHFILL | 10 | 250 | OPEN CHANNEL | 50 | 10 |  | IRRIGATION | TROSKIE D.C. | HOFFMAN V HEERDEN | HOFFMAN V HEERDEN | 1987-07-22 | Small | Low | 1 | 2013-03-19 | A |  | 0
D142/25 |  | OUDEKLIP-MODDERFONTEIN DAM | 6 | D14D | 31 | 20 | 41 | 26 | 14 | 9 | MOLTENO | 15 | MODDERFONTEIN 58 PTN 8 | MOLTENO | EASTERN CAPE | FREE STATE | 1982 |  | BAMBOESBERG SPRUIT | EARTHFILL | 13 | 284 | SIDE CHANNEL | 380 | 12 | 12.9 | IRRIGATION | GERBER TRUST | PREVIOUS OWNER'S GRANDFATHER | J.E. WAGENAAR | 1987-10-06 | Medium | Significant | 2 | 1990-03-14 | A | 2010-02-11 | 2 | 2018-06-29
D142/26 |  | KROMPOORT DAM | 6 | D14G | 30 | 53 | 38.6 | 26 | 33 | 14.2 | BUGERSDORP | 31 | KROMPOORT |  | FREE STATE | FREE STATE | 1927 |  | BARNARD SPRUIT TR. | EARTHFILL | 13 | 230 | INFORMATION NOT AVAILABLE | 1123 | 5 |  | IRRIGATION | LA GRANGE A M | STATE - DWA | OWNER | 1987-06-10 | Medium | Significant | 2 | 2013-01-03 | A | 2019-05-15 | 1
D142/27 |  | HILLSIDE DAM | 6 | D14D | 31 | 15 | 20.1 | 26 | 7 | 36.6 | MOLTENO | 29 | KALKOENKRANS 101 | STEYNSBURG | FREE STATE | FREE STATE | 1954 |  | - | EARTHFILL | 6.5 | 1700 | FREE FALL (STRAIGHT DROP) | 300 | 9 |  | IRRIGATION | VAN RENSBURG G.J. | HARRY VERMAAK (OORLEDE) | KRUGER | 1986-11-28 | Small | Low | 1 | 2013-01-03 | A |  | 0
D142/28 | 3263 | PLAT DAM | 6 | D14F | 31 | 5 | 16.4 | 26 | 23 | 35.6 | BURGERSDORP | 15 | GELEGE FONTEIN 203 PTN. 11 | ALBERT | FREE STATE | FREE STATE | 1988 |  | KLEIN-BUFFELSVLEI SPRUIT TR. | EARTHFILL | 8 | 650 | SIDE CHANNEL SPILLWAY | 960 | 47 |  | IRRIGATION | VAN WYK C.F. | MBB INGELYF | S.J. TESBURG | 1989-10-23 | Small | Significant | 2 | 2004-12-20 | A | 1996-08-30 | 1 | 2018-05-19
D142/30 | 5738 | BOOMSKRAAP DAM | 6 | D14D | 31 | 32 | 54.7 | 26 | 10 | 38.5 | MOLTENO | 32 | HAISSES FONTEIN 88 | MOLTENO | FREE STATE | FREE STATE | 1988 |  | BAMBOESBERG SPRUIT TR. | EARTHFILL | 11 | 280 | SIDE CHANNEL SPILLWAY | 600 | 12 |  | IRRIGATION | TERBLANCHE F. | OWNER | OWNER | 1990-02-22 | Small | Low | 1 | 2003-07-15 | A |  | 0
D142/31 |  | GOEDEHOOP DAM | 6 | D14D | 31 | 32 | 49.4 | 26 | 12 | 10.4 | MOLTENO | 28 | HAISSES FOUNTAIN 88) GOEDEHOOP | MOLTENO | FREE STATE | FREE STATE | 1978 |  | BAMBOESBERG SPRUIT TR. | EARTHFILL | 8.9 | 230 | INFORMATION NOT AVAILABLE | 250 | 6 |  | IRRIGATION | TERBLANCHE F. | OWNER | OWNER | 1990-02-22 | Small | Low | 1 | 2003-07-22 | A |  | 0
D142/32 |  | POTBERGLEEGTED AM | 6 | D14D | 31 | 33 | 4.5 | 26 | 12 | 28.1 | MOLTENO | 28 | HAISSES FOUNTAIN 88) GOEDEHOOP | MOLTENO | FREE STATE | FREE STATE | 1964 |  | BAMBOESBERG SPRUIT TR. | EARTHFILL | 7 | 180 | INFORMATION NOT AVAILABLE | 216 | 8 |  | IRRIGATION | TERBLANCHE F. | OWNER | OWNER | 1990-02-22 | Small | Low | 1 | 2000-02-03 | A |  | 0
D142/34 |  | LAKESIDE DAM | 6 | D14E | 31 | 11 | 24.8 | 26 | 15 | 4.2 | BURGERSDORP | 27 | LEEUWEFONTEIN 208 (LAKESIDE) | BURGERSDORP | FREE STATE | FREE STATE | 0 |  | BAMBOESBERG SPRUIT | EARTHFILL | 7 | 95 | OPEN CHANNEL | 1100 | 68 |  | IRRIGATION | TROSKIE G.C. | UNKNOWN | UNKNOWN | 1991-10-08 | Small | Low | 1 | 2013-01-03 | A |  | 0
D142/36 | 0 | COUNTRY VIEW (CYPHERGAT) DAM | 6 | D14B | 31 | 28 | 2.9 | 26 | 23 | 2.7 | MOLTENO | 8 | CYPHER GAT 69 | MOLTENO | EASTERN CAPE | FREE STATE | 1950 |  |  | EARTHFILL | 12 |  |  | 100 | 0 | 0 | IRRIGATION | COUNTRY VIEW TRUST |  |  | 2001-02-21 | Small | Low | 1 | 2017-11-29 | A |  | 0
D142/37 | 0 | GROOT SEEKOEGAT DAM | 6 | D14D | 31 | 27 | 11 | 26 | 11 | 15 |  |  | GREAT SEE COW GAT 54 | MOLTENO | EASTERN CAPE | FREE STATE |  |  |  |  | 6 |  |  | 120 | 0 | 0 |  | HS VENTER FAMILIE TRUST |  |  | 2002-06-04 | Small | Low | 1 | 2004-01-20 | A |  | 0
D142/38 |  | HARTEBEESTFONTYN DAM | 6 | D14E | 31 | 1 | 27.8 | 26 | 14 | 23.6 | BURGERSDORP | 11 | HARTEBEESTFONTYN 173 | ALBERT | FREE STATE | FREE STATE | 1953 |  | STORMBERGSPRUIT TR. | EARTHFILL | 6 | 450 | SIDE CHANNEL SPILLWAY | 288 | 4 |  | IRRIGATION | SMIT W.J. | UNKNOWN | UNKNOWN | 2002-06-10 | Small | Low | 1 | 2003-07-22 | A |  | 0
D142/39 |  | MODDERBULT DAM | 6 | D14H | 30 | 45 | 36 | 26 | 27 | 54 | ALIWAL-NOORD | 32 | MODDERBULT 68 PORTION 6 | ALIWAL-NOORD | FREE STATE | FREE STATE | 1960 |  |  | EARTHFILL | 9 | 243 | FREE FALL | 50 | 7 |  | IRRIGATION | JOUBERT G.P. | UNKNOWN | UNKNOWN | 2004-03-26 | Small | Low | 1 | 2007-03-12 | A |  | 0
D142/41 | 0 | TABAKSPOORT DAM | 6 | D14C | 31 | 8 | 3.9 | 26 | 21 | 33.1 | BURGERSDORP | 21 | TABAKSPOORT 207 | BURGERSDORP | EASTERN CAPE | FREE STATE | 1950 |  | STORMBERGSPRUIT TR | EARTHFILL | 6 | 80 |  | 50 | 2.5 | 0 | IRRIGATION | COETZEE MJ |  |  | 2001-03-23 | Small | Low | 1 | 2017-11-29 | A |  | 0
D142/42 |  | ZUURBRON DAM | 6 | D14G | 31 | 0 | 58 | 26 | 41 | 40 | JAMESTOWN | 0 | ZUUR BRON 107 PTN. 17 | ALIWAL NOORD | FREE STATE | FREE STATE | 1950 |  |  | EARTHFILL | 11 | 0 | INFORMATION NOT AVAILABLE | 75 | 0 |  | IRRIGATION | N. COETZEE | UNKNOWN | UNKNOWN | 2001-11-23 | Small | Low | 1 | 2004-01-12 | A |  | 0
D142/44 | 47180 | KRAAIFONTEIN DAM | 6 | D14G | 31 | 5 | 23.7 | 26 | 37 | 56.7 | BURGERSDORP | 35 | KRAAIFONTEIN 196 | ALBERT | EASTERN CAPE | FREE STATE | 1981 |  | WITKOPSPRUIT | EARTHFILL | 18 | 160 | OPEN CHANNEL | 800 | 80 | 0 |  | DE KLERK P.B |  |  | 2013-01-04 | Medium | Significant | 2 | 2013-01-04 | A |  | 0 | 2018-10-31
D142/45 |  | CHIAPPINISKLIP DAM 1 | 6 | D14C | 31 | 3 | 21 | 26 | 19 | 50 | BURGERSDORP | 8 | PORTION 1 OF CHIAPPINISKLIP 179 (179AT/1) | ALBERT | FREE STATE | FREE STATE | 1990 |  | STORMBERGSPRUIT | EARTHFILL | 10 | 2100 | SIDE CHANNEL | 900 | 20 |  | DOMESTIC SUPPLY | JOE GQABI DISTRICT MUNICIPALITY | ROELF DE WET | ROELF DE WET | 2005-10-04 | Small | Low | 1 | 2005-10-04 | M | 2006-02-16 | 1 | 2015-08-31
D142/46 |  | CHIAPINNISKLIP NO 2 | 6 | D14E | 31 | 1 | 59.9 | 26 | 19 | 15.5 | BURGERSDORP | 6 | CHIAPPINISKLIP 179 SECTION 5 | ALBERT | FREE STATE | FREE STATE | 1990 |  | STORMBERGSPRUIT | EARTHFILL | 5.1 | 590 | FREE FALL | 52 | 1.5 | 0.93 | DOMESTIC SUPPLY | JOE GQABI DISTRICT MUNICIPALITY | ROELF DE WET | ROELF DE WET | 2005-10-04 | Small | Significant | 2 | 2005-10-14 | M | 2013-05-08 | 2
D150/01 |  | HOUTCONSTANT DAM | 6 | D15G | 30 | 7 | 30.7 | 27 | 16 | 18.4 | ZASTRON | 16 | HOUTCONSTANT 257 | ZASTRON | FREE STATE | FREE STATE | 1966 |  | KOLO-LA-PERE RIVER TR. | EARTHFILL | 11 | 250 | SIDE CHANNEL SPILLWAY | 1000 | 38 |  | IRRIGATION | NORTIER J.P. | OWNER | UNKNOWN | 1989-11-09 | Small | Low | 1 | 1988-07-26 | A |  | 0
D150/02 | 4073 | SPRINGVALLEY DAM | 6 | D15G | 30 | 6 | 47.2 | 27 | 18 | 50.5 | ZASTRON | 26 | HOUTCONSTANT 257 ONDERVERDELING 1 | ZASTRON | FREE STATE | FREE STATE | 0 |  | KOLO-LA-PERE RIVER TR. | EARTHFILL | 10 | 200 | FREE FALL (STRAIGHT DROP) | 731 | 38 |  | IRRIGATION | NORTIER J.P. | DEPARTEMENT VAN WATERWESE | UNKNOWN | 1989-10-26 | Small | Low | 1 | 1997-06-23 | A |  | 0
D200/01 |  | WELBEDACHT DAM | 6 | D24C | 29 | 54 | 34 | 26 | 51 | 37 | WEPENER | 27 | WELBEDACHT 285 | WEPENER | FREE STATE | FREE STATE | 1973 |  | CALEDON | GRAVITY | 32 | 230 | CONTROLLED OGEE SPILLWAY WITH RADIAL GATES | 10330 | 1017.5 | 15270 | MUNICIPAL USE & INDUSTRIAL USE | DEPT. OF WATER & SANITATION | OWNER | OWNER | 1986-12-31 | Large | High | 3 | 1989-03-09 | W | 2015-04-01 | 5 | 2020-07-30
D200/04 | 8243 | ARMENIA DAM | 6 | D23D | 29 | 21 | 51.6 | 27 | 7 | 44.2 | HOBHOUSE | 18 | BETH-AVEN 905 | LADYBRAND | FREE STATE | FREE STATE | 1954 |  | LEEU | ARCH | 24 | 110 | OGEE | 13778 | 393.3 | 861 | IRRIGATION AND DOMESTIC USE | DEPT. OF WATER & SANITATION | OWNER | OWNER | 1987-01-02 | Medium | High | 3 | 1988-07-07 | W | 2014-05-23 | 5
D200/09 |  | EGMONT DAM | 6 | D24C | 30 | 3 | 9.2 | 27 | 1 | 38.6 | VAN STADENSRUS | 8 | EGMONT 30 | WEPENER | FREE STATE | FREE STATE | 1937 |  | WIT SPRUIT | ARCH | 24 | 107 | OGEE SPILLWAY | 9784 | 244.2 | 310 | IRRIGATION | DEPT. OF WATER & SANITATION | STATE - DWAF | STATE - DWAF | 1988-12-22 | Medium | High | 3 | 1988-07-07 | W | 2014-05-22 | 5 | 2023-05-30
D200/10 |  | TWEESPRUIT DAM | 6 | D23C | 29 | 12 | 3 | 27 | 3 | 35 | TWEESPRUIT | 15 | TWEESPRUIT 90 | BLOEMFONTEIN | FREE STATE | FREE STATE | 0 |  | LITTLE LEEU RIVER | EARTHFILL | 6 | 200 |  | 363 | 38 |  | DOMESTIC SUPPLY & STOCK WATERING | UNICOM HIGH SCHOOL |  |  | 2013-01-24 | Small | Significant | 2 | 2013-01-07 | A | 1991-09-28 | 1 | 2018-09-30
D200/11 |  | ENGLAND DAM | 6 | D23D | 29 | 27 | 29 | 27 | 1 | 55 | HOBHOUSE | 20 | ENGLAND 28 | THABA NCHU | FREE STATE | FREE STATE | 0 |  | MOKOPOSPRUIT | EARTHFILL | 5 | 404 |  | 503 | 11 |  | STOCK WATERING | VANSTER T. |  |  | 2012-11-23 | Small | Low | 1 | 2012-11-23 | A |  | 0
D200/12 |  | FRANKFORT DAM | 6 | D23C | 29 | 17 | 32 | 27 | 9 | 33.1 | TWEESPRUIT | 20 | FRANKFORT 660 | LADYBRAND | FREE STATE | FREE STATE | 0 |  | LEEU RIVER TRB. | EARTHFILL | 5.5 | 0 |  | 430 | 33 |  | STOCK WATERING | PARR P.M. |  |  | 2013-01-24 | Small | Low | 1 | 2013-01-11 | A |  | 0
D200/13 | 3923 | KOPPIESKRAAL DAM | 6 | D24E | 30 | 1 | 15 | 26 | 31 | 10 | SMITHFIELD | 26 | KOPPIESKRAAL 469 | SMITHFIELD | FREE STATE | FREE STATE | 1989 |  | VINKELSPRUIT | EARTHFILL | 9 | 634 | SIDE CHANNEL | 600 | 27 |  | IRRIGATION | SWANEPOEL J.D. | STATE - DWA | KIRCHOFF DR. | 1989-07-15 | Small | Low | 1 | 1988-12-28 | A |  | 0
D200/14 | 293 | LOVEDALE | 6 | D23C | 29 | 14 | 25.2 | 27 | 4 | 53.8 | TWEESPRUIT | 7 | LOVEDALE 89 |  | FREE STATE | FREE STATE | 1902 |  | KLEIN LEEU RIVER | EARTHFILL | 11 | 250 | OPEN CHANNEL | 2700 | 116 | 149 | IRRIGATION | HATTINGH F. | UNKNOWN | UNKNOWN | 1993-09-10 | Small | Significant | 2 | 1994-07-13 | A | 2015-04-18 | 2 | 2020-07-28
D200/15 | 203 | LUCRETIA DAM | 6 | D22G | 28 | 53 | 27 | 27 | 32 | 44.2 | CLOCOLAN | 3 | MIDDELPUNT 120 |  | FREE STATE | FREE STATE | 1927 |  | MOPEDI | GRAVITY | 10 | 141 | SIPHON | 786 | 58 |  | MUNICIPAL USE & INDUSTRIAL USE | SETSOTO LOCAL MUNICIPALITY | G.A. STEWART | UNKNOWN | 1987-05-20 | Small | Significant | 2 | 1994-06-13 | M |  | 0 | 2019-08-31
D200/16 |  | NEWBERRY DAM | 6 | D23C | 29 | 15 | 3 | 27 | 12 | 52 | LADYBRAND | 40 | LEEURIVIERS DRIFT 25 ONDERVERDELING 1 (AVONDRUST) |  | FREE STATE | FREE STATE | 1892 |  | LEEU RIVER | EARTHFILL | 11 | 490 | INFORMATION NOT AVAILABLE | 6600 | 197 |  | IRRIGATION | LE ROUX J.P. | UNKNOWN | UNKNOWN | 1989-12-24 | Small | Significant | 2 | 1992-03-27 | A | 1997-08-28 | 1
D200/18 |  | SMITHFIELD DAM | 6 | D24H | 30 | 11 | 40 | 26 | 31 | 35 | SMITHFIELD | 2 | SMITHFIELD-MEENTGRONDE 277 | SMITHFIELD | FREE STATE | FREE STATE | 1910 |  | GROEN SPRUIT | EARTHFILL | 13 | 260 | SIDE CHANNEL | 3500 | 0 | 123.4 | MUNICIPAL AND DOMESTIC USE | MOHOKARE LOCAL MUNICIPALITY | UNKNOWN | UNKNOWN | 1989-05-17 | Medium | High | 3 | 1989-08-09 | M | 2014-03-19 | 3 | 2019-03-30
D200/19 |  | VANSTADENSRUS DORPS DAM | 6 | D24C | 29 | 59 | 0.7 | 27 | 1 | 9 | VAN STADENSRUS | 1 | VAN STADENSRUS-DORPSGEBIED 471 | WEPENER | FREE STATE | FREE STATE | 1917 |  | WIT SPRUIT | EARTHFILL | 12 | 0 | OPEN CHANNEL | 1800 | 50 |  | IRRIGATION | NALEDI LOCAL MUNICIPALITY (DEWETSDORP) | UNKNOWN | UNKNOWN | 1990-04-19 | Medium | Significant | 2 | 1990-05-18 | M | 1991-09-28 | 1 | 2012-03-30
D200/20 |  | WONDERKOP DAM | 6 | D23C | 29 | 15 | 49.1 | 27 | 6 | 25.7 | TWEESPRUIT | 0 |  |  | FREE STATE | FREE STATE | 0 |  | LIT/KLN LEEU RIVER | UNKNOWN | 8 | 0 |  | 1481 | 45 |  |  | BRUWER P. |  |  | 2017-05-18 | Small | Significant | 2 | 2018-03-02 | A |  | 0 | 2019-06-28
D201/43 | 5333 | JAKKALSFONTEIN DAM | 6 | D22A | 28 | 40 | 0.4 | 27 | 50 | 51.7 | FICKSBURG | 28 | JAKKALSFONTEIN | FICKSBURG | FREE STATE | FREE STATE | 1956 |  | MEUL SPRUIT TR. | EARTHFILL | 5 | 800 | SIDE CHANNEL SPILLWAY | 90 | 8 |  | IRRIGATION | DU PREEZ H.F. | P.J. DU PREEZ | P.J. DU PREEZ | 1987-01-21 | Small | Low | 1 | 1988-11-23 | A |  | 0
D201/44 | 2228 | VERDUN DAM | 6 | D21E | 28 | 33 | 10.5 | 28 | 19 | 14.1 | FOURIESBURG | 25 | VERDUN 230 | FOURIESBURG | FREE STATE | FREE STATE | 1970 |  | LITTLE CALEDON TR. | EARTHFILL | 12 | 330 | SIPHON & OPEN CHANNEL | 450 | 10 | 12 | IRRIGATION | PELIET TRUST | OWNER | OWNER | 1986-12-15 | Medium | Low | 2 | 1997-02-25 | A | 2016-09-06 | 1 | 2021-10-30
D201/45 |  | SANDVLEISHOEK-BESPROEIINGS DAM | 6 | D21F | 28 | 31 | 48.6 | 28 | 14 | 59.7 | FOURIESBURG | 21 | ZANDVALLEYSHOEK 326 | FOURIESBURG | FREE STATE | FREE STATE | 1986 |  | SANDVLEISHOEKVLEI RIVER | EARTHFILL | 6 | 40 | SIDE CHANNEL SPILLWAY | 50 | 2 |  | IRRIGATION | WESSELS J.J. | OWNER | OWNER | 1986-11-07 | Small | Low | 1 | 1997-07-27 | A |  | 0
D201/46 |  | WELGELEGEN DAM | 6 | D21G | 28 | 36 | 3.3 | 28 | 3 | 20.3 | FOURIESBURG | 20 | LANGKLOOF 73 (WELGELEGEN) | FOURIESBURG | FREE STATE | FREE STATE | 1984 |  | GROOT SPRUIT TR. | EARTHFILL | 10 | 220 | SIDE CHANNEL SPILLWAY | 80 | 3 |  | IRRIGATION | OFS FARM DEVELOPERS | BOSWELL R. | INVESTMENT PLANNING & MARKET | 1986-11-14 | Small | Low | 1 | 1997-05-19 | A |  | 0
D201/47 | 3563 | LIBANON DAM | 6 | D21F | 28 | 25 | 54 | 28 | 13 | 20.9 | FOURIESBURG | 24 | LIBANON 69 | FOURIESBURG | FREE STATE | FREE STATE | 1984 |  | BRANDWATER RIVER TR. | EARTHFILL | 9 | 126 | OPEN CHANNEL | 208 | 0 |  | IRRIGATION | VAN DER MERWE H.E. | STATE (AGRICULTURE) | OWNER | 1986-11-21 | Small | Low | 1 | 1997-04-23 | A |  | 0
D201/49 |  | BOTHASBERG DAM | 6 | D22A | 28 | 31 | 36.9 | 27 | 59 | 14.6 | ROSENDAL | 7 | BOTHASBERG 270 | FICKSBURG | FREE STATE | FREE STATE | 1981 |  | MEUL SPRUIT | EARTHFILL | 7 | 170 | SHARP CRESTED WEIR | 111 | 2 |  | IRRIGATION | BOTHA D.C. | STATE(DWA) | TALJAART J.J. | 1986-11-22 | Small | Low | 1 | 1997-04-25 | A |  | 0
D201/51 | 188 | MEULSPRUIT | 6 | D22B | 28 | 52 | 50.7 | 27 | 50 | 4.3 | FICKSBURG | 5 | FICKSBURG DORP GRONDEN 75 | FICKSBURG | FREE STATE | FREE STATE | 1978 |  | MEUL SPRUIT | BUTTRESS | 16 | 170 | SHARP CRESTED WEIR | 2600 | 56 | 1100 | MUNICIPAL & INDUSTRIAL USE | SETSOTO LOCAL MUNICIPALITY | NINHAM SHAND - W.E. POWRIE | HYDROCON | 1988-08-31 | Medium | Significant | 2 | 1989-07-21 | M | 2017-12-10 | 2 | 2023-03-31
D201/54 |  | BRUNNQUELL DAM | 6 | D22A | 28 | 43 | 28.3 | 27 | 43 | 28.1 | FICKSBURG | 30 | BRUNNQUELL 200 | FICKSBURG | FREE STATE | FREE STATE | 1992 |  | MEUL SPRUIT TR. | ARCH | 5 | 305 | FREE FALL (STRAIGHT DROP) | 120 | 0 |  | IRRIGATION | VON MALTITZ C.C. | DEP. L/O (C.J. BOTHMA) | OWNER | 1992-04-14 | Small | Low | 1 | 1988-10-14 | A |  | 0
D201/55 | 638 | TOWNLANDS | 6 | D21D | 28 | 31 | 28.6 | 28 | 25 | 57.2 | CLARENS | 2 | TOWNLANDS OF CLARENS 578 | BETHLEHEM | FREE STATE | FREE STATE | 1990 |  | LITTLE CALEDON TR. | EARTHFILL | 9 | 380 | OPEN CHANNEL | 127 | 3 | 0.35 | MUNICIPAL & INDUSTRIAL USE | DIHLABENG LOCAL MUNICIPALITY | J.M.M. PATON (HDTC) | FROL CONTRACTORS TRANSVAAL | 1991-01-25 | Small | Significant | 2 | 1989-04-27 | M | 2014-08-14 | 2 | 2020-08-30
D201/57 |  | DENMAR DAM | 6 | D21F | 28 | 31 | 16 | 28 | 11 | 1.2 | FOURIESBURG | 11 | ROOSEVELD 357 | FOURIESBURG | FREE STATE | FREE STATE | 1993 |  | GROOTSPRUIT TR. | EARTHFILL | 7 | 448 | SIDE CHANNEL SPILLWAY | 145 | 8 |  | IRRIGATION | OSLER D.H. | BOTHMA C. | DU PLOOY H. | 1994-12-15 | Small | Low | 1 | 1990-08-08 | A |  | 0
D201/58 |  | MIDDELPUNT DAM | 6 | D22A | 28 | 37 | 27.1 | 27 | 52 | 3.1 | ROSENDAL | 20 | MIDDELPUNT 134 | FICKSBURG | FREE STATE | FREE STATE | 1986 |  | MEUL SPRUIT TR. | EARTHFILL | 8 | 85 | OPEN CHANNEL | 110 | 4 |  | IRRIGATION | DE VAAL FOURIE J.B. | STATE - DWA | TALJAARD | 1990-11-19 | Small | Low | 1 | 1990-12-18 | A |  | 0
D201/59 | 8768 | KRIARDO DAM | 6 | D21F | 28 | 30 | 36.7 | 28 | 7 | 14.37 | FOURIESBURG | 20 | KRIARDO 313 RESTANT | FOURIESBURG | FREE STATE | FREE STATE | 1993 |  | GROOT SPRUIT TR. | EARTHFILL | 9 | 198 | OPEN CHANNEL | 250 | 9 |  | IRRIGATION | OSLER G.D. | BOTHMA C. | LONE TREE FARMS | 1993-01-16 | Small | Low | 1 | 1991-07-19 | A |  | 0
D201/60 |  | SAXONPARK DAM | 6 | D22A | 28 | 43 | 41.8 | 27 | 46 | 25.1 | FICKSBURG | 25 | SAXON PARK 720 | FICKSBURG | FREE STATE | FREE STATE | 1985 |  | MEUL SPRUIT | EARTHFILL | 9 | 255 | OPEN CHANNEL | 80 | 5 |  | IRRIGATION | VON MALTITZ E. | UNKNOWN | UNKNOWN | 1992-04-14 | Small | Low | 1 | 2015-03-23 | A |  | 0
D201/61 |  | MEIRINGSKLOOF DAM | 6 | D21E | 28 | 35 | 40.6 | 28 | 13 | 47.2 | FOURIESBURG | 4 | EMMAUS 412 | FOURIESBURG | FREE STATE | FREE STATE | 1972 | 1993 | MEIRINGSKLOOF RIVER | MULTI ARCH | 20 | 77 | OGEE SPILLWAY | 53 | 2 | 7.5 | MUNICIPAL USE & INDUSTRIAL USE | DIHLABENG LOCAL MUNICIPALITY | NASIONALE INGENIEURSGROEP | CAWOOD KONSTRUKSIE | 1993-03-09 | Medium | Significant | 2 | 1995-11-29 | M | 2014-08-14 | 2 | 2020-04-30
D201/62 |  | LEEUWAARDEN DAM | 6 | D21F | 28 | 25 | 33.9 | 28 | 13 | 58.5 | FOURIESBURG | 23 | LEEUWAARDEN 113 | FOURIESBURG | FREE STATE | FREE STATE | 1993 |  | BRANDWATER RIVER | EARTHFILL | 7 | 240 | OPEN CHANNEL | 120 | 8 |  | IRRIGATION | SCHEEPERS E.M. | OWNER | OWNER | 1993-12-02 | Small | Low | 1 | 1994-06-13 | A |  | 0
D201/64 |  | LA FRANCE | 6 | D21E | 28 | 37 | 48.3 | 28 | 16 | 28.1 | FOURIESBURG | 8 | LA FRANCE A 155 | FOURIESBURG | FREE STATE | FREE STATE | 0 |  | KLEIN CALEDON | EARTHFILL | 11.8 | 0 | INFORMATION NOT AVAILABLE | 240 | 15 |  | IRRIGATION | ROSSOUW J.E. | JACOBZ S.W. | UNKNOWN | 2010-03-29 | Small | Low | 1 | 1996-03-20 | A |  | 0
D201/65 |  | VAALBANK DAM | 6 | D21G | 28 | 37 | 16.9 | 28 | 5 | 32.9 | FOURIESBURG | 20 | VAALBANK 275 | FOURIESBURG | FREE STATE | FREE STATE | 0 |  |  | EARTHFILL | 7 | 115 | INFORMATION NOT AVAILABLE | 170 | 5.5 | 24 | IRRIGATION | JOH OLIVIER LANDGOED | UNKNOWN | UNKNOWN | 2016-10-05 | Small | Low | 1 | 1996-03-20 | A |  | 0
D201/66 |  | SHERIDAN DAM | 6 | D21F | 28 | 31 | 19.7 | 28 | 6 | 31.6 | FOURIESBURG | 20 | SHERIDAN 262 | FOURIESBURG | FREE STATE | FREE STATE | 0 |  | GROOTSPRUIT TR | EARTHFILL | 9 | 297 | OPEN CHANNEL | 240 | 10 |  | IRRIGATION | SAFE TRADE 8 (PTY) LTD | S.W. JACOBSZ | UNKNOWN | 2016-02-19 | Small | Low | 1 | 2016-10-26 | A |  | 0 | 2016-12-31
D201/71 |  | BAMBOESHOEK DAM | 6 | D21F | 28 | 26 | 18 | 28 | 14 | 47.4 | FOURIESBURG | 25 | BAMBOESHOEK 75 PTN. 1 | FOURIESBURG | FREE STATE | FREE STATE | 0 |  | BRANDWATER TR | EARTHFILL | 8 | 550 | OPEN CHANNEL | 300 | 8 |  | IRRIGATION | SBJ KINDERS TRUST | S.W. JACOBSZ | UNKNOWN | 2002-09-25 | Small | Low | 1 | 2002-10-22 | A |  | 0
D201/74 |  | BRIGHT SIGHT | 6 | D22A | 28 | 30 | 0.5 | 27 | 56 | 41.8 | ROSENDAL | 5 | BRIGHT SIGHT 232 | FICKSBURG | FREE STATE | FREE STATE |  |  | MEULSPRUIT | EARTHFILL | 4.1 |  | BY-WASH | 50 |  |  | IRRIGATION | BERGPLAATS FARMING CC | UNKNOWN | UNKNOWN | 2007-03-16 | Small | Low | 1 | 2007-03-16 | A |  | 0
D201/75 | 0 | CORRIE 1834 DAM | 6 | D21D | 28 | 32 | 47.3 | 28 | 28 | 51 | CLARENS | 7 | CORRIE 1834 | BETHLEHEM | FREE STATE | FREE STATE |  |  | LITTLE CALEDON TRB. | EARTHFILL | 6 |  |  | 59 | 0 | 0 |  | LEMON & LAVENDER PROPERTY INVESTMENTS |  |  | 2010-04-01 | Small | Low | 1 | 2010-04-01 | A |  | 0
D201/77 |  | PIETERSDAL DAM | 6 | D21D | 28 | 32 | 7.4 | 28 | 25 | 58.1 | CLARENS | 2 | PIETERSDAL 1207 |  | FREE STATE | FREE STATE | 1979 |  | LIT/KLN CALEDON RIVER TR. | EARTHFILL | 7 | 104 | INFORMATION NOT AVAILABLE | 80 | 0 |  | IRRIGATION | MARTIN M. | OWNER | OWNER | 1987-03-14 | Small | Low | 1 | 1994-06-17 | A |  | 0
D201/79 | 0 | AASVOELKRANS DAM | 6 | D21F | 28 | 34 | 18.3 | 28 | 2 | 54.5 | FOURIESBURG | 30 | BOSCHHOEK 397 | FOURIESBURG | FREE STATE | FREE STATE |  |  | SWARTSPRUIT | EARTHFILL | 19.6 | 257 | OPEN CHANNEL | 365 | 6.8 | 0 | DOMESTIC SUPPLY, STOCK WATERING & IRRIGATION | ZINABOSCH TRUST |  |  | 2015-01-21 | Medium | Significant | 2 | 2015-02-06 | A | 2018-03-28 | 1 | 2023-03-31
D202/43 | 4208 | JACKSON'SPRIDE DAM | 6 | D23C | 29 | 16 | 31.9 | 27 | 2 | 38.9 | TWEESPRUIT | 12 | JACKSON'S PRIDE 754 | EXCELSIOR | FREE STATE | FREE STATE | 1972 |  | LIT/KLN LIONS RIVER TR. | EARTHFILL | 10 | 340 | SIDE CHANNEL SPILLWAY | 125 | 8 |  | IRRIGATION | HOLMES D.C. | I. TENNANT | P. BALDWIN | 1989-05-15 | Small | Low | 1 | 1990-03-14 | A |  | 0
D202/44 |  | LAMBERTINA DAM | 6 | D22G | 28 | 49 | 27.7 | 27 | 35 | 7.6 | CLOCOLAN | 13 | BROODRUG 35 | CLOCOLAN | FREE STATE | FREE STATE | 1989 |  | MOPEDI RIVER TR. | EARTHFILL | 6 | 250 | OPEN CHANNEL | 65 | 2 |  | IRRIGATION | BENDER C.T. | STATE - DWA | OWNER | 1989-05-11 | Small | Low | 1 | 1990-03-14 | A |  | 0
D202/45 |  | CAMPRIDGE DAM | 6 | D23C | 29 | 10 | 50.2 | 27 | 14 | 26.4 | LADYBRAND | 25 | CAMP RIDGE 49 | LADYBRAND | FREE STATE | FREE STATE | 1964 |  | LEEU RIVER | EARTHFILL | 6 | 170 | OPEN CHANNEL | 200 | 15 |  | IRRIGATION | NEWTON P.C. | OWNER | OWNER | 1986-10-28 | Small | Low | 1 | 1997-03-03 | A |  | 0
D202/46 | 173 | CATHCARTDRIFT DAM | 6 | D22H | 29 | 12 | 54 | 27 | 31 | 30 | LADYBRAND | 11 | CATHCARTSDRIFT | LADYBRAND | FREE STATE | FREE STATE | 1987 |  | CALEDON RIVER TR. | EARTHFILL | 22 | 470 | OGEE | 1500 | 32 | 92 | MUNICIPAL USE & INDUSTRIAL USE | MANTSOPA LOCAL MUNICIPALITY | NINHAM SHAND | SCHARRIGHULSEN EARTH MOVING(PTY)LTD | 1987-04-28 | Medium | Significant | 2 | 1989-05-03 | M | 2011-10-11 | 3
D202/48 |  | RANTSO DAM | 6 | D22D | 28 | 54 | 10.7 | 27 | 43 | 6.1 | FICKSBURG | 20 | RANTSO 763 | FICKSBURG | FREE STATE | FREE STATE | 1940 |  | RANTSO SPRUIT TR. | EARTHFILL | 8 | 235 | SIDE CHANNEL SPILLWAY | 50 | 3 |  | IRRIGATION | STEVENS I.C. | UNKNOWN | UNKNOWN | 1986-11-06 | Small | Low | 1 | 1994-06-13 | A |  | 0
D202/49 |  | BELFAST FARM DAM | 6 | D23D | 29 | 20 | 24.5 | 27 | 0 | 18.3 | TWEESPRUIT | 20 | BELFAST 168 | THABANCHU | FREE STATE | FREE STATE | 1984 |  | MOKOPU RIVER TR. | EARTHFILL | 6 | 350 | OPEN CHANNEL | 250 | 19 |  | SOIL CONSERVATION | ORCHISON D.A. | STATE (DWA) | UNKNOWN | 1986-11-01 | Small | Low | 1 | 2016-05-10 | A |  | 0
D202/50 |  | WATERBRON DAM | 6 | D22G | 28 | 45 | 49.5 | 27 | 36 | 38.6 | LUCKHOFF | 25 | GRUISRAND 59 | CLOCOLAN | FREE STATE | FREE STATE | 1977 |  | MOPEDI RIVER TR. | EARTHFILL & ROCKFILL | 11.9 | 300 | OPEN CHANNEL | 1633 | 45 |  | SOIL CONSERVATION | DALTON E.J. | OWNER | STATE (DWA) | 1987-01-29 | Small | Low | 1 | 1997-02-25 | A |  | 0
D202/51 |  | WINDHOEK DAM | 6 | D22G | 28 | 50 | 41.9 | 27 | 29 | 52.1 | CLOCOLAN | 15 | WINDHOEK 165 | CLOCOLAN | FREE STATE | FREE STATE | 1981 |  | MOPERI SPRUIT TR. | EARTHFILL | 10 | 215 | SIDE CHANNEL SPILLWAY | 175 | 4 |  | IRRIGATION | VALSID INV (PTY) LTD | DEP.AGR. & DEVELOPMENT | ROCK-ORE (PTY) LTD. | 1990-03-23 | Small | Low | 1 | 1988-11-16 | A |  | 0
D202/54 |  | MOPERI DAM | 6 | D22G | 28 | 54 | 4.1 | 27 | 33 | 9.5 | CLOCOLAN | 1 | CLOCOLAN | CLOCOLAN | FREE STATE | FREE STATE | 1985 |  | MOPEDI | EARTHFILL | 17 | 456 | MULTI ARCH | 1180 | 38 | 396 | MUNICIPAL USE & INDUSTRIAL USE | SETSOTO LOCAL MUNICIPALITY | CAHI DE VRIES | PROP CONSTRUCTION | 1999-10-20 | Medium | Significant | 2 | 1989-08-09 | M | 2017-12-10 | 3 | 2023-04-30
D202/55 |  | KLEINGELUK DAM | 6 | D23D | 29 | 26 | 15.8 | 26 | 59 | 48.2 | HOBHOUSE | 23 | KLEINGELUK 138 | THABANCHU | FREE STATE | FREE STATE | 0 |  | KOKO SPRUIT | EARTHFILL | 10 | 230 | OPEN CHANNEL | 100 | 14 |  | IRRIGATION | STEYN H.P.C. | UNKNOWN | UNKNOWN | 1987-09-21 | Small | Low | 1 | 1997-02-25 | A |  | 0
D202/56 |  | RADLEY DAM NO.2 | 6 | D22G | 28 | 42 | 37.5 | 27 | 36 | 34.6 | CLOCOLAN | 28 | RADLEY 2 | CLOCOLAN | FREE STATE | FREE STATE | 1980 |  | MOPELI RIVER | EARTHFILL | 9 | 180 | FREE FALL (STRAIGHT DROP) | 160 | 6 |  | IRRIGATION | POOLE T.H. | STATE - DWA | J.J. TALJAARD | 1989-05-26 | Small | Low | 1 | 1990-03-14 | A |  | 0
D202/57 |  | DIEPLAAGTE DAM | 6 | D22G | 29 | 5 | 17.5 | 27 | 31 | 14.5 | LADYBRAND | 16 | DIEPLAAGTE 393 | LADYBRAND | FREE STATE | FREE STATE | 1985 |  | BEITEL SPRUIT | EARTHFILL | 7 | 100 | INFORMATION NOT AVAILABLE | 80 | 0 |  | IRRIGATION | COETZEE H.B.M. | LATEGAN A.J. | LATEGAN A.J. | 1987-09-04 | Small | Low | 1 | 1994-06-13 | A |  | 0
D202/58 | 4733 | STOFBERG DAM | 6 | D23C | 29 | 10 | 34 | 27 | 15 | 57 | LADYBRAND | 27 | DE SPRUIT 559 | LADYBRAND | FREE STATE | FREE STATE | 1987 |  | LEEU RIVER TR. | EARTHFILL | 7 | 620 | INFORMATION NOT AVAILABLE | 250 | 1.8 |  | IRRIGATION | STOFBERG D.J. | STATE (DWA) | T.J. LATEGAN | 1987-06-25 | Small | Low | 1 | 1997-03-03 | A |  | 0
D202/59 |  | GROENVLEI DAM | 6 | D22G | 28 | 58 | 16.1 | 27 | 36 | 8.6 | CLOCOLAN | 8 | RIETKUIL 204 | CLOCOLAN | FREE STATE | FREE STATE | 1982 |  | - | EARTHFILL | 8 | 180 | INFORMATION NOT AVAILABLE | 200 | 0 |  | IRRIGATION | CHARLTON-PERKINS R.W. | UNKNOWN | UNKNOWN | 1987-12-15 | Small | Low | 1 | 1997-03-03 | A |  | 0
D202/60 |  | JEVINGTON DAM | 6 | D23C | 29 | 14 | 43.7 | 26 | 59 | 9.7 | TWEESPRUIT | 12 | JEVINGTON | EXCELSIOR | FREE STATE | FREE STATE | 1948 |  | - | EARTHFILL | 11.7 | 440 | SIDE CHANNEL SPILLWAY | 300 | 13 |  | IRRIGATION | BAIRSTOW S.R. | UNKNOWN | UNKNOWN | 1987-12-02 | Small | Low | 1 | 1987-12-02 | A |  | 0
D202/61 | 1958 | KOPPIE-ALLEEN DAM | 6 | D22D | 28 | 52 | 40.2 | 27 | 46 | 33.1 | FICKSBURG | 20 | KOPJE ALLEEN 36 | FICKSBURG | FREE STATE | FREE STATE | 1992 |  | CALEDON RIVER TR. | EARTHFILL | 8 | 507 | OPEN CHANNEL | 259 | 9 |  | IRRIGATION | DEEMSTER (PTY) LTD. | PRIVAAT/DEP. LANDBOU | KOBUS SPAMER | 1992-07-27 | Small | Low | 1 | 1988-07-27 | A |  | 0
D202/62 |  | WILGEDRAAI NO.7-DAM | 6 | D23E | 29 | 36 | 50.9 | 27 | 2 | 21.8 | HOBHOUSE | 15 | WILGEDRAAI 226 PTN. 3 EN REM. | WEPENER | FREE STATE | FREE STATE | 0 |  | CALEDON RIVER TR. | EARTHFILL | 7 | 0 | OPEN CHANNEL | 450 | 3 |  | IRRIGATION | WILGEDRAAI (PTY) LTD. | UNKNOWN | UNKNOWN | 1990-09-27 | Small | Low | 1 | 1990-11-02 | A |  | 0
D202/65 |  | WILGEDRAAI NO.2-DAM | 6 | D23E | 29 | 37 | 10.7 | 27 | 3 | 45.1 | HOBHOUSE | 15 | WILGEDRAAI 226 PTN. 3 EB REM. | WEPENER | FREE STATE | FREE STATE | 0 |  | CALEDON RIVER TR. | EARTHFILL | 6 | 0 | OPEN CHANNEL | 250 | 2 |  | IRRIGATION | WILGEDRAAI (PTY) LTD. | UNKNOWN | UNKNOWN | 1990-09-27 | Small | Low | 1 | 1990-11-02 | A |  | 0
D202/66 |  | WILGEDRAAI NO.1-DAM | 6 | D23E | 29 | 36 | 47.4 | 27 | 3 | 40.7 | HOBHOUSE | 15 | WILGEDRAAI 226 | WEPENER | FREE STATE | FREE STATE | 0 |  | CALEDON RIVER TR. | EARTHFILL | 12 | 0 | SIDE CHANNEL SPILLWAY | 1000 | 6 |  | IRRIGATION | WILGEDRAAI (PTY) LTD. | E.W. GREUNNOW | UNKNOWN | 1990-11-23 | Medium | Low | 1 | 1990-11-02 | A |  | 0
D202/68 |  | GOEWERNEURSKOP DAM | 6 | D22D | 28 | 46 | 50 | 27 | 39 | 52 | CLOCOLAN | 22 | GOEWERNEURSHOOP NO 467 | CLOCOLAN | FREE STATE | FREE STATE | 0 |  | RANTSHO RIVER TR. | EARTHFILL | 10 | 0 | OPEN CHANNEL | 250 | 0 |  | IRRIGATION | GROENEWALD J.J. | UNKNOWN | UNKNOWN | 2016-10-05 | Small | Low | 1 | 1993-10-14 | A |  | 0
D202/69 |  | BORNEO DAM | 6 | D22G | 29 | 3 | 42.6 | 27 | 27 | 1.6 | LADYBRAND | 23 | BORNEO NR 268 | LADYBRAND | FREE STATE | FREE STATE | 0 |  | BEYTELSPRUIT | EARTHFILL | 11.5 | 282 | OPEN CHANNEL | 250 | 0 |  | IRRIGATION | JANSE VAN RENSBURG C.F. | UNKNOWN | UNKNOWN | 2005-01-01 | Small | Low | 1 | 1994-04-12 | A |  | 0
D202/71 |  | BOOMPLAATS DAM | 6 | D22D | 28 | 49 | 28 | 27 | 41 | 3.6 | CLOCOLAN | 15 | BOOMPLAATS 213 | CLOCOLAN | FREE STATE | FREE STATE | 2002 |  | RANTSHO RIVER | EARTHFILL | 7 | 292 | FREE FALL | 137 | 8 |  | IRRIGATION | GROENEWALD J.J. | SW JACOBSZ | H DU PLOOY | 2004-01-15 | Small | Low | 1 | 1998-08-08 | A |  | 0
D202/73 | 0 | MOOIHOEK DAM | 6 | D22G | 28 | 50 | 35.7 | 27 | 29 | 18.7 | CLOCOLAN | 10 | HILTON 470 | CLOCOLAN | FREE STATE | FREE STATE | 2004 |  | MOPELI TR | EARTHFILL | 14.5 | 108 | OPEN CHANNEL | 60 | 2 | 0 | IRRRIGATION & STOCK WATERING | MAFIKA FARMING | SW JACOBZ |  | 2016-04-14 | Medium | Low | 2 | 2016-05-04 | A |  | 0
D203/38 | 1628 | ROLANDSECK DAM | 6 | D24C | 30 | 3 | 17.8 | 26 | 53 | 20.4 | VANSTADENSRUS | 22 | ROLANDSECK 68 | WEPENER | FREE STATE | FREE STATE | 1925 |  | BLAASBALK SPRUIT | EARTHFILL | 18 | 172 | OPEN CHANNEL | 5400 | 155 |  | IRRIGATION | LYDIA BOTHA TRUST | J.J. SMITH | J.J. SMITH | 1986-11-14 | Medium | Significant | 2 | 1988-08-03 | A | 2005-06-09 | 1 | 2010-12-31
D203/39 |  | KNELLPOORT DAM | 6 | D23J | 29 | 46 | 54.4 | 26 | 53 | 19.2 | WEPENER | 15 | KNELLPOORT 48 | WEPENER | FREE STATE | FREE STATE | 1989 |  | RIET SPRUIT | ARCH & GRAVITY | 50 | 200 | OGEE SPILLWAY | 136900 | 977.4 | 766 | MUNICIPAL USE & INDUSTRIAL USE | DEPT. OF WATER & SANITATION | OWNER | OWNER | 1990-11-01 | Large | High | 3 | 1987-04-16 | W | 2012-11-26 | 4
D203/44 |  | NOOITGEDACHT DAM | 6 | D23G | 29 | 51 | 45.4 | 27 | 5 | 33.2 | WEPENER | 18 | NOOITGEDACHT 208 | NR | FREE STATE | FREE STATE | 1966 |  | SAND SPRUIT TRB. | BUTTRESS & EARTHFILL | 7.5 | 380 | SIDE CHANNEL | 400 | 25 |  | IRRIGATION | STRAUSS P.D.T. | OWNER | OWNER | 1986-11-16 | Small | Significant | 2 | 2012-09-12 | A |  | 0 | 2018-03-30
D203/45 | 5543 | MERINOVLEY DAM | 6 | D23H | 29 | 44 | 2.7 | 26 | 45 | 12.3 | DEWETSDORP | 25 | MERINO VLEY 244 |  | FREE STATE | FREE STATE | 1990 |  | RIET SPRUIT | EARTHFILL | 9 | 110 | OPEN CHANNEL | 250 | 23 |  | IRRIGATION | SIMKIN C.H.W. | C.J.B. VISAGIE | A.J. PIENAAR | 1990-01-15 | Small | Low | 1 | 1988-07-26 | A |  | 0
D203/46 |  | SCHOONFONTEIN DAM | 6 | D23H | 29 | 48 | 3.2 | 26 | 48 | 8.6 | WEPENER | 35 | SCHOONFONTEIN 422 | WEPENER | FREE STATE | FREE STATE | 0 |  | - | EARTHFILL | 7 | 220 | OPEN CHANNEL | 127 | 5 |  | IRRIGATION | DE WET L.P. | UNKNOWN | UNKNOWN | 1998-03-11 | Small | Low | 1 | 1998-06-18 | A |  | 0
D203/47 |  | BEKKERSKRAAL DAM | 6 | D23H | 29 | 43 | 14 | 26 | 40 | 59.3 | DEWETSDORP | 10 | BEKKERSKRAAL 150 | DEWETSDORP | FREE STATE | FREE STATE | 1990 |  | RIET SPRUIT | EARTHFILL | 6 | 0 | FREE FALL (STRAIGHT DROP) | 500 | 0 |  | IRRIGATION | BADENHORST C.J. | STATE - DWA | COETZER KONSTRUKSIE | 1990-09-07 | Small | Low | 1 | 1988-08-10 | A |  | 0
D203/48 |  | PLATKOP DAM | 6 | D23H | 29 | 43 | 26 | 26 | 43 | 15.7 | DEWETSDORP | 21 | PLATKOP 115 | DEWETSDORP | FREE STATE | FREE STATE | 1990 |  | RIET SPRUIT | BUTTRESS & EARTHFILL | 6 | 100 | OPEN CHANNEL | 1500 | 80 |  | IRRIGATION | BADENHORST C.J. | P.J. BADENHORST | COETZER KONSTRUKSIE | 1990-09-07 | Small | Low | 1 | 1988-08-10 | A |  | 0
D203/52 |  | FAIRIEDALE DAM | 6 | D24C | 29 | 56 | 31.2 | 26 | 56 | 39.5 | WEPENER | 24 | FAIRIEDALE 34 | WEPENER | FREE STATE | FREE STATE | 1903 |  | - | EARTHFILL | 7 | 60 | OPEN CHANNEL | 100 | 6 |  | STOCK WATERING | CHRISTIE J.M. | UNKNOWN | UNKNOWN | 1988-03-08 | Small | Low | 1 | 1997-02-25 | A |  | 0
D203/53 |  | ABOUKIR DAM | 6 | D24B | 30 | 10 | 29.1 | 27 | 5 | 52.9 | ZASTRON | 15 | ABOUKIR 192 | ZASTRON | FREE STATE | FREE STATE | 1965 |  | KLIP SPRUIT TR. | EARTHFILL | 8 | 235 | OPEN CHANNEL | 400 | 23 |  | IRRIGATION | VAN HASSELT T.R. | UNKNOWN | UNKNOWN | 1987-11-02 | Small | Low | 1 | 1997-04-21 | A |  | 0
D203/54 | 6773 | PELSTERSKRAAL DAM | 6 | D23H | 29 | 42 | 18.1 | 26 | 44 | 14.1 | DEWETSDORP | 22 | PELSTERS KRAAL 116 | DEWETSDORP | FREE STATE | FREE STATE | 1984 |  | RIET SPRUIT TR. | EARTHFILL | 9 | 475 | OPEN CHANNEL | 250 | 21 |  | IRRIGATION | MYBURGH J.A. | STATE - DWW | PAUL VISSER | 1988-04-28 | Small | Low | 1 | 1988-06-30 | A |  | 0
D203/56 |  | RUIGTEFONTEIN DAM | 6 | D23H | 29 | 46 | 30 | 26 | 42 | 43.8 | DEWETSDORP | 21 | RUIGTEFONTEIN 112 | DEWETSDORP | FREE STATE | FREE STATE | 1972 |  | RIET SPRUIT | EARTHFILL | 5 | 450 | SIDE CHANNEL SPILLWAY | 150 | 21 |  | IRRIGATION | HOFFMAN J.M. | UNKNOWN | A.J. PIENAAR | 1989-10-20 | Small | Low | 1 | 1988-11-16 | A |  | 0
D203/57 |  | ONVERWACHT130 DAM | 6 | D23H | 29 | 47 | 46.7 | 26 | 48 | 19.7 | WEPENER | 33 | ONVERWACHT 130 | WEPENER | FREE STATE | FREE STATE | 1930 |  | - | EARTHFILL | 7 | 120 | OPEN CHANNEL | 70 | 3 |  | IRRIGATION | DE WET L.P. | UNKNOWN | UNKNOWN | 1988-04-03 | Small | Low | 1 | 1988-07-27 | A |  | 0
D203/58 |  | OLIVEWOODPARK DAM | 6 | D23J | 29 | 58 | 38.8 | 26 | 54 | 42.5 | WEPENER | 40 | OLIVEWOOD PARK | WEPENER | FREE STATE | FREE STATE | 0 |  | - | EARTHFILL | 7 | 200 | OPEN CHANNEL | 70 | 3 |  | IRRIGATION | WILKEN O.A. | UNKNOWN | UNKNOWN | 1989-07-18 | Small | Low | 1 | 1988-10-05 | A |  | 0
D203/60 |  | BLAAUWFONTEINBIG DAM | 6 | D23H | 29 | 44 | 55.1 | 26 | 39 | 43.6 | DEWETSDORP | 20 | BLAAUWFONTEIN 303 | DEWETSDORP | FREE STATE | FREE STATE | 1989 |  | RIET SPRUIT TR. | EARTHFILL | 5 | 260 | SIDE CHANNEL SPILLWAY | 117 | 1 |  | IRRIGATION | DE BEER J.M. | OWNER | ABEL J. PIENAAR | 1989-04-26 | Small | Low | 1 | 1988-09-29 | A |  | 0
D203/61 |  | LAVINIA DAM | 6 | D23J | 29 | 43 | 50.1 | 26 | 55 | 5.2 | WEPENER | 10 | LAVINIA 340 | WEPENER | FREE STATE | FREE STATE | 1982 |  | CALEDON RIVER TR. | EARTHFILL | 5 | 0 | INFORMATION NOT AVAILABLE | 53 | 3 |  | IRRIGATION | SMITH C. | UNKNOWN | ABEL PIENAAR | 1990-09-07 | Small | Low | 1 | 1988-08-01 | A |  | 0
D203/62 |  | MOSAIEK-GROOT DAM | 6 | D23H | 29 | 43 | 56.9 | 26 | 51 | 57 | WEPENER | 20 | GROOTE DAM 327 | WEPENER | FREE STATE | FREE STATE | 1945 |  | RIET SPRUIT TR. | EARTHFILL | 11 | 73 | INFORMATION NOT AVAILABLE | 67 | 5 |  | IRRIGATION | DU TOIT G.J.P. | UNKNOWN | UNKNOWN | 1988-08-29 | Small | Low | 1 | 1992-04-27 | A |  | 0
D203/65 |  | VOEL DAM | 6 | D24C | 29 | 55 | 18.6 | 26 | 50 | 43.6 | WEPENER | 43 | WELDAM 559 | WEPENER | FREE STATE | FREE STATE | 1995 |  | CALEDON RIVER TR | EARTHFILL | 7 | 295 | OPEN CHANNEL | 117 | 6 |  | INFORMATION NOT AVAILABLE | BLOEMWATER | NINHAM SHAND (SENTRAAL) ING. | D.J. ADAM KONSTRUKSIE | 1995-05-29 | Small | Low | 1 | 1992-03-19 | B |  | 0
D203/66 |  | SEBELLA DAM | 6 | D23J | 29 | 40 | 49.9 | 26 | 56 | 25.9 | WEPENER | 12 | SABELLA 362 | WEPENER | FREE STATE | FREE STATE | 1987 |  | CALEDON RIVER TR. | EARTHFILL | 6 | 450 | INFORMATION NOT AVAILABLE | 250 | 17 |  | IRRIGATION | GROENEWALD C.C. | STATE - DWA | UNKNOWN | 1992-11-02 | Small | Low | 1 | 1997-04-25 | A |  | 0
D203/69 |  | ROKEBY DAM | 6 | D23G | 29 | 47 | 55.9 | 27 | 4 | 35.7 | WEPENER | 14 | ROKEBY 71 | WEPENER | FREE STATE | FREE STATE | 1962 |  |  | EARTHFILL | 9 | 150 | INFORMATION NOT AVAILABLE | 259 | 8 |  | STOCK WATERING | CALITZ P.H. | LANDBOU TEGNIESE DIENSTE | OWNER | 1997-11-24 | Small | Significant | 2 | 1998-01-22 | A |  | 0 | 2016-03-31
D203/70 |  | BLOU DAM | 6 | D23G | 29 | 46 | 51.7 | 27 | 3 | 13.5 | WEPENER | 0 | KRUISPOORT 44 RESTANT | WEPENER | FREE STATE | FREE STATE | 0 |  |  | EARTHFILL | 7 | 110 | INFORMATION NOT AVAILABLE | 140 | 8 |  | STOCK WATERING | PADT J.M. | UNKNOWN | UNKNOWN | 1997-11-24 | Small | Low | 1 | 1998-01-22 | A |  | 0
D203/71 | 2603 | ELDERSLEA DAM | 6 | D23J | 29 | 46 | 34.7 | 26 | 58 | 59.9 | WEPENER | 7 | ELDERSLEA 31 RESTANT | WEPENER | FREE STATE | FREE STATE | 0 |  | CALEDON RIVER TR. | EARTHFILL | 5 | 150 | SIDE CHANNEL SPILLWAY | 170 | 8 |  | IRRIGATION | VAN AARDT F.J. | UNKNOWN | UNKNOWN | 1998-03-11 | Small | Low | 1 | 1998-06-18 | A |  | 0
D203/72 |  | DRIEKOP DAM | 6 | D24C | 29 | 54 | 28.6 | 26 | 48 | 22.4 | WEPENER | 35 | DRIEKOP 508 | WEPENER | FREE STATE | FREE STATE | 0 |  | CALEDON RIVER TR. | EARTHFILL | 6 | 100 | INFORMATION NOT AVAILABLE | 90 | 5 |  | INFORMATION NOT AVAILABLE | JACOBS S.W.W. | UNKNOWN | UNKNOWN | 1998-03-11 | Small | Low | 1 | 1998-06-18 | A |  | 0
D203/73 | 7988 | CEYLON DAM | 6 | D23J | 29 | 47 | 44.3 | 26 | 52 | 55 | WEPENER | 30 | CEYLON 290 RESTANT | WEPENER | FREE STATE | FREE STATE | 0 |  | RIET SPRUIT TR. | EARTHFILL | 7 | 200 | INFORMATION NOT AVAILABLE | 114 | 5 |  | IRRIGATION | OOSTHUIZEN J.H. | UNKNOWN | UNKNOWN | 1998-03-11 | Small | Low | 1 | 1998-03-25 | A |  | 0
D203/74 |  | BONHILL DAM | 6 | D23J | 29 | 55 | 35.5 | 27 | 0 | 9.1 | VAN STADENSRUS | 10 | BONHILL 58 | WEPENER | FREE STATE | FREE STATE | 0 |  |  | EARTHFILL | 6 | 250 | INFORMATION NOT AVAILABLE | 420 | 17 |  | INFORMATION NOT AVAILABLE | WESSELS J.B. | UNKNOWN | UNKNOWN | 1998-03-11 | Small | Significant | 2 | 2017-09-20 | A |  | 0 | 2019-06-28
D203/75 |  | SWEETWATER DAM | 6 | D23J | 29 | 54 | 29.9 | 26 | 59 | 41.2 | WEPENER | 22 | SWEETWATER 77 RESTANT | WEPENER | FREE STATE | FREE STATE | 0 |  |  | EARTHFILL | 6 | 150 | FREE FALL (STRAIGHT DROP) | 373 | 16 |  | IRRIGATION | INGRAM B.P. | UNKNOWN | UNKNOWN | 1998-03-11 | Small | Low | 1 | 2004-12-21 | A |  | 0
D203/76 | 428 | MENTORSKRAAL DAM | 6 | D24C | 29 | 57 | 46.2 | 26 | 50 | 54.4 | WEPENER | 45 | MENTORSKRAAL 509 RESTANT | WEPENER | FREE STATE | FREE STATE | 0 |  | CALEDON RIVER TR. | EARTHFILL | 9 | 180 | INFORMATION NOT AVAILABLE | 218 | 6 |  | IRRIGATION | JACOBS R. | UNKNOWN | UNKNOWN | 1998-03-11 | Small | Low | 1 | 1998-06-18 | A |  | 0
D203/77 |  | BALMACARA DAM | 6 | D23G | 29 | 55 | 29.4 | 27 | 9 | 10.5 | VAN STADENSRUS | 15 | BALMACARA 14 | WEPENER | FREE STATE | FREE STATE |  |  |  | EARTHFILL | 6.8 | 300 |  | 410 | 15 | 0 |  | DEPT. OF RURAL DEV. & LAND REFORM |  |  | 2012-12-19 | Small | Significant | 2 | 2012-12-19 | A |  | 0 | 2019-11-30
D203/78 | 4988 | BUSHMANSHOEK DAM - see also D203/55 | 6 | D23J | 29 | 53 | 36.7 | 26 | 55 | 18.3 | WEPENER | 24 | BUSHMANSHOEK 16 | WEPENER | FREE STATE | FREE STATE |  |  |  | EARTHFILL | 10 | 200 |  | 2238 | 57 |  | IRRIGATION | BUSHMANSHOEK FARMING CC. | UNKNOWN | UNKNOWN | 1999-01-07 | Small | Low | 1 | 2006-02-02 | A |  | 0
D203/79 |  | DALEDON DOWNS DAM | 6 | D23J | 29 | 48 | 19.1 | 27 | 0 | 52.6 | WEPENER | 10 | DALEDON DOWNS 29 | WEPENER | FREE STATE | FREE STATE |  |  | NUWEJAARSPRUIT | EARTHFILL | 9 | 550 |  | 819 |  |  | IRRIGATION | BEZUIDENHOUT G.J.P. | UNKNOWN | UNKNOWN | 1999-01-07 | Small | Low | 1 | 2005-05-23 | A |  | 0
D203/80 |  | DAYLESFORD DAM | 6 | D23J | 29 | 53 | 16.1 | 26 | 57 | 35.6 | WEPENER | 20 | DAYLESFORD 24 | WEPENER | FREE STATE | FREE STATE |  |  |  | EARTHFILL | 11.5 | 150 |  | 412 | 10 |  |  | BUSHMANSHOEK FARMING CC. | UNKNOWN | UNKNOWN | 1999-01-07 | Small | Low | 1 | 2006-01-31 | A |  | 0
D203/81 | 0 | ELDORADO DAM | 6 | D23G | 29 | 53 | 17 | 27 | 7 | 4.3 | WEPENER | 30 | ELDORADO 346 | WEPENER | FREE STATE | FREE STATE |  |  |  | EARTHFILL | 10.2 |  |  | 203 | 2 | 0 |  | CS ERASMUS |  |  | 1999-01-05 | Small | Low | 1 | 2005-05-05 | A |  | 0
D203/82 |  | HUGENOOT | 6 | D23J | 29 | 54 | 39 | 26 | 59 | 6 | VAN STADENSRUS | 12 | HUGENOOT 177 | WEPENER | FREE STATE | FREE STATE |  |  |  | EARTHFILL | 8.3 | 200 |  | 60 | 3.12 | 0 |  | WESSELS J.B. |  |  | 1999-01-05 | Small | Low | 1 | 2009-07-20 | A |  | 0
D203/83 |  | NOOITGEDACHT DAM NO 2 | 6 | D23G | 29 | 51 | 25.8 | 27 | 5 | 18.6 | WEPENER | 18 | NOOITGEDACHT 208 | WEPENER | FREE STATE | FREE STATE |  |  |  | EARTHFILL | 6.5 | 300 |  | 161 | 7.5 |  |  | STRAUSS C. | UNKNOWN | UNKNOWN | 1999-01-07 | Small | Significant | 2 | 2017-09-21 | A |  | 0 | 2019-06-28
D203/84 | 0 | OLIVEWOODPARK | 6 | D24C | 29 | 58 | 30.9 | 26 | 54 | 35.6 | VAN STADENSRUS | 15 | OLIVEWOODPARK 63 | WEPENER | FREE STATE | FREE STATE |  |  |  | EARTHFILL | 8.3 | 198 |  | 152 | 5.6 | 0 |  | HAMBURG EIENDOMS TRUST |  |  | 1999-01-07 | Small | Low | 1 | 2009-07-20 | A |  | 0
D203/85 |  | SCHAAPKRAAL DAM | 6 | D23J | 29 | 50 | 6.8 | 27 | 0 | 21 | WEPENER | 15 | SCHAAPKRAAL 79 | WEPENER | FREE STATE | FREE STATE |  |  |  | EARTHFILL | 5 | 300 |  | 168 | 10 |  |  | MADRI GROBBELAAT TRUST | UNKNOEN | UNKNWN | 1999-01-07 | Small | Low | 1 | 2005-05-23 | A |  | 0
D203/86 |  | VLAKPLAATS | 6 | D23J | 29 | 53 | 17 | 26 | 53 | 21.6 | WEPENER | 23 | VLAKPLAATS 90 | WEPENER | FREE STATE | FREE STATE |  |  |  | EARTHFILL | 8 | 300 |  | 227 | 9 |  | IRRIGATION | GROBBELAAR P.S. | UNKNOWN | UNKNOWN | 1999-01-07 | Small | Low | 1 | 2005-05-23 | A |  | 0
D203/88 |  | BOKPOORT DAM | 6 | D23E | 29 | 36 | 10.5 | 27 | 0 | 30.5 | WEPENER | 33 | BOKPOORT 02 | WEPENER | FREE STATE | FREE STATE | 1972 |  | BOKPOORT SPRUIT | EARTHFILL | 6 | 400 | SIDE CHANNEL | 261 | 0 |  | IRRIGATION | WONDERBOOM FAMILY TRUST | UNKNOWN | UNKNOWN | 2001-06-15 | Small | Significant | 2 | 2017-09-21 | A | 2018-12-10 | 1
D203/89 |  | WONDERBOOM | 6 | D23J | 29 | 48 | 29.4 | 27 | 2 | 35.2 | WEPENER | 12 | WONDERBOOM 98 | WEPENER | FREE STATE | FREE STATE | 1959 |  |  | EARTHFILL | 6.3 | 400 |  | 250 | 0 |  |  | WONDERBOOM FAMILY TRUST | UNKNOWN | UNKNOWN | 2001-02-21 | Small | Significant | 2 | 2017-09-21 | A | 2018-12-10 | 1
D203/90 |  | AANVANG | 6 | D23F | 29 | 39 | 34.6 | 26 | 59 | 11 | WEPENER | 14 | AANVANG 1 | WEPENER | FREE STATE | FREE STATE | 1954 |  | AANVANGSPRUIT | EARTHFILL | 5.5 | 285 |  | 199 | 0 |  | IRRIGATION | VAUGHN VICTOR 1 ONTWEKKELINGS TRUST | PADT. A.F. | PADT. A.F. | 2005-09-19 | Small | Significant | 2 | 2004-12-20 | A |  | 0 | 2019-09-30
D204/44 |  | KALKHOEK | 6 | D24F | 30 | 14 | 47 | 26 | 57 | 51.3 | ZASTRON | 20 | KALKHOEK 272 | ZASTRON | FREE STATE | FREE STATE | 1963 |  | CALEDON TR. | EARTHFILL | 16 | 307 | SWAARTEKRAGDAM - BETON | 1300 | 22 |  | IRRIGATION | SWANEPOEL P.J. | RUBIDGE C.J. & F.A. | PREVIOUS OWNER | 1987-05-05 | Medium | Significant | 2 | 1992-12-11 | A | 2000-12-10 | 2 | 2009-09-30
D204/45 |  | GROENFONTEIN-SE DAM | 6 | D24H | 30 | 13 | 0.6 | 26 | 34 | 7.1 | SMITHFIELD | 3 | GROENFONTEIN 201 | SMITHFIELD | FREE STATE | FREE STATE | 1944 |  | GROEN SPRUIT TR. | EARTHFILL | 7 | 205 | OPEN CHANNEL | 250 | 2 |  | IRRIGATION | SWANEPOEL H.F. | OWNER | UNKNOWN | 1986-11-18 | Small | Low | 1 | 1997-05-19 | A |  | 0
D204/46 |  | WESSELSRUST | 6 | D24D | 29 | 55 | 37.7 | 26 | 42 | 40.9 | DE WETSDORP | 42 | MIERFONTEIN 171 & WESSELS RUST 8 | SMITHFIELD | FREE STATE | FREE STATE | 1991 |  | WILGEBOOM SPRUIT | EARTHFILL | 11 | 270 | OPEN CHANNEL | 250 | 2 |  | IRRIGATION | VON MALTITZ & JOUBERT (PTY) LTD. | C.J.B. VISAGIE (MVD) | HENNING KONSTRUKSIE | 1991-10-15 | Small | Low | 1 | 1989-11-08 | A |  | 0
D204/47 | 2588 | WITKOP DAM | 6 | D24D | 29 | 52 | 26.1 | 26 | 41 | 46.7 | DE WETSDORP | 33 | WASCHBANK 129 (WITKOP) | DEWETSDORP | FREE STATE | FREE STATE | 1987 |  | WILGEBOOM SPRUIT TR. | EARTHFILL | 9 | 290 | OPEN CHANNEL | 250 | 8 |  | IRRIGATION | MENTZ J.D.E.K. | STATE - DWA | OWNER | 1987-01-20 | Small | Low | 1 | 1990-03-15 | A |  | 0
D204/48 | 2423 | DONKERPOORT SCHEME DAM | 6 | D24K | 30 | 7 | 58.9 | 26 | 5 | 18.8 | TROMPSBURG | 34 | DONKERPOORT 88 | TROMPSBURG | FREE STATE | FREE STATE | 1963 |  | SLYK SPRUIT TR. | ARCH | 10 | 56 | OGEE | 320 | 15 | 85 | IRRIGATION | VAN DER MERWE G.A. | GOLLIE NIEWENHUIZEN | GOLLIE NIEWENHUIZEN | 1986-11-09 | Small | Significant | 2 | 1997-05-19 | A | 2017-12-10 | 2 | 2018-04-30
D204/49 |  | ALBERT DAM | 6 | D24J | 30 | 27 | 36.8 | 26 | 32 | 22.1 | ROUXVILLE | 29 | ALBERT 896 | ROUXVILLE | FREE STATE | FREE STATE | 1952 |  | CALEDON RIVER TR. | EARTHFILL | 6 | 100 | OPEN CHANNEL | 75 | 0 |  | IRRIGATION | FOURIE P.J.V. | DEPT. LANDBOU-ONTWIKKELING | WYLE APIE MAREE & OOSTHUIZEN | 1986-10-30 | Small | Low | 1 | 1998-05-27 | A |  | 0
D204/51 | 113 | GANSPOORT | 6 | D24L | 30 | 20 | 0.4 | 26 | 5 | 7.9 | BETHULIE | 27 | GANSPOORT 107 | BETHULIE | FREE STATE | FREE STATE | 1988 |  | SLYK SPRUIT TR. | EARTHFILL | 10 | 450 | OPEN CHANNEL | 200 | 0 |  | IRRIGATION | TERREBLANCHE H.I. | UNKNOWN | UNKNOWN | 1988-04-08 | Small | Low | 1 | 1997-04-29 | A |  | 0
D204/53 | 413 | FRANKFORT-ROOI | 6 | D24D | 30 | 1 | 42.2 | 26 | 43 | 26.2 | SMITHFIELD | 30 | FRANKFORT 370 | SMITHFIELD | EASTERN CAPE | FREE STATE | 1905 |  | CALEDON RIVER TR. | EARTHFILL | 8 | 280 | OPEN CHANNEL | 280 | 9 |  | IRRIGATION | ARIE CONRADIE TRUST | V.D. RYST C. | OWNER | 1989-07-24 | Small | Low | 1 | 1988-07-04 | A |  | 0
D204/54 | 3068 | MONTAGU | 6 | D24H | 30 | 9 | 12.3 | 26 | 23 | 58.7 | SMITHFIELD | 17 | MONTAGU 539 | SMITHFIELD | FREE STATE | FREE STATE | 1940 |  | SKULP SPRUIT TR. | EARTHFILL | 6 | 500 | INFORMATION NOT AVAILABLE | 110 | 15 |  | IRRIGATION | SMITH P.W. | UNKNOWN | B. VAN SCHALKWYK | 1989-08-22 | Small | Low | 1 | 1988-08-22 | A |  | 0
D204/55 |  | KRABFONTEIN | 6 | D24G | 30 | 24 | 43.3 | 26 | 46 | 50.3 | ROUXVILLE | 6 | KRABFONTEIN 1071 | ROUXVILLE | FREE STATE | FREE STATE | 0 |  | KLEINSPRUIT | EARTHFILL | 7 | 0 | INFORMATION NOT AVAILABLE | 65 | 0 |  | IRRIGATION | GOOSEN H.P. | GEBREEK |  | 1988-10-05 | Small | Low | 1 | 1988-10-05 | A |  | 0
D204/56 |  | WOLVEPOORT | 6 | D24D | 29 | 52 | 46.1 | 26 | 32 | 59.6 | DEWETSDORP | 40 | WOLVEPOORT 503 RESTANT | DEWETSDORP | FREE STATE | FREE STATE | 1990 |  | WILGEBOOM SPRUIT TR. | EARTHFILL | 7 | 100 | FREE FALL (STRAIGHT DROP) | 50 | 8 |  | IRRIGATION | VAN DEN BERG B.J.J. | DEP.LANBOU-ONTWIKKELING | COETZER KONSTRUKSIE | 1990-09-03 | Small | Low | 1 | 1988-10-20 | A |  | 0
D204/57 |  | SPITZKOP | 6 | D24H | 30 | 13 | 41.5 | 26 | 28 | 22.8 | SMITHFIELD | 9 | SPITZKOP 474 | SMITHFIELD | FREE STATE | FREE STATE | 1960 |  | SKULP SPRUIT | EARTHFILL | 11 | 300 | INFORMATION NOT AVAILABLE | 250 | 20 |  | IRRIGATION | LTEGAN L.S. | UNKNOWN | UNKNOWN | 1989-08-31 | Small | Low | 1 | 1989-02-08 | A |  | 0
D204/58 | 728 | GROENPOORT | 6 | D24G | 30 | 25 | 9 | 26 | 41 | 20 | ROUXVILLE | 14 | PISGOEDKRAAL 73 (GROENPOORT) | ROUXVILLE | FREE STATE | FREE STATE | 1930 |  | ELDORADO SPRUIT | EARTHFILL | 11 | 86 | SIDE CHANNEL | 1600 | 30 |  | IRRIGATION | HEYNS P.H. | UNKNOWN | OWNER | 1990-03-05 | Small | Significant | 2 | 1997-02-07 | A | 2019-05-14 | 2
D204/59 | 1718 | ORBA | 6 | D24D | 29 | 53 | 28.8 | 26 | 49 | 8.4 | DEWETSDORP | 41 | ORANJE 622 | SMITHFIELD | FREE STATE | FREE STATE | 1948 |  | VAAL SPRUIT | EARTHFILL | 6 | 250 | INFORMATION NOT AVAILABLE | 134 | 11 |  | IRRIGATION | BADENHORST L. | UNKNOWN | UNKNOWN | 1990-10-25 | Small | Low | 1 | 1991-10-16 | A |  | 0
D204/61 |  | STERKWATER-OU DAM | 6 | D24G | 30 | 23 | 0.1 | 26 | 42 | 22.2 | ROUXVILLE | 16 | STERKWATER 189 | ROUXVILLE | FREE STATE | FREE STATE | 1915 |  | ELDORADO SPRUIT TR. | EARTHFILL | 8 | 370 | OPEN CHANNEL | 200 | 6 |  | IRRIGATION | FOUCHE P. (JNR.) | A. FOUCHE | A. FOUCHE | 1991-03-13 | Small | Low | 1 | 1997-05-19 | A |  | 0
D204/62 |  | STERKWATER | 6 | D24G | 30 | 22 | 54 | 26 | 41 | 59.2 | ROUXVILLE | 16 | STERKWATER 189 | ROUXVILLE | FREE STATE | FREE STATE | 1938 |  | ELDORADO SPRUIT | EARTHFILL | 15 | 289 | FREE FALL (STRAIGHT DROP) | 700 | 20 |  | IRRIGATION | VAN RIJSWIJK N.J | OWNER | OWNER | 1991-03-13 | Medium | Significant | 2 | 1997-01-24 | A | 2017-07-27 | 2 | 2022-07-30
D204/63 |  | KALBASRAND | 6 | D24E | 29 | 57 | 53.6 | 26 | 32 | 41.8 | SMITHFIELD | 38 | KALBASRAND 564 | SMITHFIELD | FREE STATE | FREE STATE | 1890 |  | VINKEL SPRUIT TR. | EARTHFILL | 7 | 150 | SIDE CHANNEL SPILLWAY | 66 | 3 |  | IRRIGATION | VAN DYK H.J. | UNKNOWN | UNKNOWN | 1989-11-08 | Small | Low | 1 | 1997-02-25 | A |  | 0
D204/64 |  | LANKVERWAG | 6 | D24E | 30 | 0 | 14.1 | 26 | 33 | 57.2 | SMITHFIELD | 29 | LANKVERWAG 687 | SMITHFIELD | FREE STATE | FREE STATE | 1957 |  | VINKEL SPRUIT | EARTHFILL | 5 | 230 | SIDE CHANNEL SPILLWAY | 62 | 7 |  | IRRIGATION | VAN DYK H.J. | UNKNOWN | D. ADAMS | 1989-11-08 | Small | Low | 1 | 1997-03-31 | A |  | 0
D204/65 |  | KALKOENKRANS | 6 | D24G | 30 | 23 | 21.7 | 26 | 50 | 12.4 | ROUXVILLE | 3 | RUILPLAATS PTN. 197 | ROUXVILLE | FREE STATE | FREE STATE | 1967 |  | LEEUW SPRUIT | EARTHFILL | 11 | 293 | MULTI-ARCH CONCRETE | 1235 | 34 |  | MUNICIPAL USE & INDUSTRIAL USE | MOHOKARE LOCAL MUNICIPALITY | CAHI, DE VRIES EN BRINK | VIVIERS EN VAN HEERDEN | 1989-07-25 | Small | Significant | 2 | 1995-02-09 | M | 2003-11-27 | 2 | 2018-11-13
D204/66 |  | JERUSALEM | 6 | D24F | 30 | 16 | 40.4 | 26 | 49 | 8.9 | ROUXVILLE | 17 | JERUSALEM 271 / HOUTBERG 138 | ROUXVILLE | FREE STATE | FREE STATE | 0 |  |  | EARTHFILL | 8 | 0 | INFORMATION NOT AVAILABLE | 250 | 0 |  | IRRIGATION | SWANEPOEL O.A. | UNKNOWN | UNKNOWN | 1992-01-10 | Small | Low | 1 | 1992-02-10 | A |  | 0
D204/68 |  | JAKKALSFONTEIN | 6 | D24D | 29 | 50 | 32.8 | 26 | 45 | 52.6 | WEPENER | 38 | JAKALSFONTEIN 132 RESTANT | WEPENER | FREE STATE | FREE STATE | 0 |  |  | EARTHFILL | 8 | 150 | INFORMATION NOT AVAILABLE | 136 | 5 |  | IRRIGATION | FLIGHT E.N. | UNKNOWN | UNKNOWN | 1998-03-11 | Small | Low | 1 | 1998-06-18 | A |  | 0
D204/69 |  | SMALFONTEIN | 6 | D24D | 29 | 59 | 25.2 | 26 | 49 | 14.4 | VAN STADENSRUS | 24 | SMALFONTEIN 127 | WEPENER | FREE STATE | FREE STATE |  |  |  | EARTHFILL | 8.2 | 200 |  | 101 | 3.75 | 0 |  | WILKEN J.G. |  |  | 2017-09-28 | Small | Low | 1 | 2009-07-20 | A |  | 0
D204/70 |  | SMITHFIELD OFF-RIVER STORAGE DAM | 6 | D24G | 30 | 18 | 33.3 | 26 | 33 | 14.6 | SMITHFIELD | 10 | TRAACHA 195 | SMITHFIELD | FREE STATE | FREE STATE | 2002 |  |  | EARTHFILL | 7 | 190 | SIDE CHANNEL SPILLWAY | 60 | 2 |  | MUNICIPAL USE & INDUSTRIAL USE | MOHOKARE LOCAL MUNICIPALITY | NINHAM SHAND CONSULTING ENG | DJ ADAM CONSTRUCTION | 2002-09-27 | Small | Low | 1 | 2000-10-03 | M |  | 0
D204/71 | 2348 | PAISLEY DAM | 6 | D24G | 30 | 24 | 5 | 26 | 52 | 27 | WEPENER | 12 | PAISLEY 592 | ROUXVILLE | FREE STATE | FREE STATE | 1961 |  |  | EARTHFILL | 6.5 | 300 | SIDE CHANNEL | 170 | 2 |  | IRRIGATION | SMITH A.H. | UNKNOWN | UNKNOWN | 2001-02-21 | Small | Low | 1 | 2002-03-11 | A |  | 0
D204/72 |  | DRIEFONTEIN DAM | 6 | D24D | 29 | 55 | 28.6 | 26 | 43 | 56.7 | SMITHFIELD | 40 | DRIEFONTEIN 131 | SMITHFIELD | FREE STATE | FREE STATE | 1978 |  | WILGEBOOMSPRUIT TR. | EARTHFILL | 7 | 163 |  | 200 | 7.2 |  |  | DRIELING TRUST |  |  | 2005-03-01 | Small | Low | 1 | 2015-08-04 | A |  | 0
D204/73 |  | BEERSHEBA WEIR | 6 | D24E | 30 | 7 | 51 | 26 | 43 | 58 | SMITHFIELD | 21 | BEERSHEBA 776 | SMITHFIELD | FREE STATE | FREE STATE | OFS |  | VINKELSPRUIT | EARTHFILL | 9 | 126 |  | 84 | 3.5 |  |  | BEERSHEBA TRUST | UNKNOWN | UNKNOWN | 2006-09-08 | Small | Low | 1 | 2006-08-28 | A |  | 0
D204/74 |  | RECREATION DAM 1 | 6 | D24E | 30 | 7 | 19 | 26 | 44 | 26 | SMITHFIELD | 21 | BEERSHEBA 776 | SMITHFIELD | FREE STATE | FREE STATE | 2005 |  | VINKEL SPRUIT TR. | EARTHFILL | 8.9 | 384 |  | 126 | 3.8 |  |  | BEERSHEBA TRUST | UNKNOWN | UNKNOWN | 2006-08-28 | Small | Low | 1 | 2006-08-28 | A |  | 0
D204/75 |  | RECREATION DAM 2 | 6 | D24E | 30 | 7 | 23 | 26 | 44 | 27 | SMITHFIELD | 21 | BEERSHEBA 776 | SMITHFIELD | FREE STATE | FREE STATE | 2005 |  | VINKEL SPRUIT TR. | EARTHFILL | 8.6 | 277 |  | 81 | 2 |  |  | BEERSHEBA TRUST | UNKNOWN | UNKNOWN | 2006-09-08 | Small | Low | 1 | 2006-08-28 | A |  | 0
D204/76 | 7118 | ROOI DAM | 6 | D24E | 30 | 7 | 41 | 26 | 44 | 35 | SMITHFIELD | 21 | BEERSHEBA 776 | SMITHFIELD | FREE STATE | FREE STATE |  |  | VINKELSPRUIT TR. | EARTHFILL | 11.2 | 56 |  | 127 | 7.8 |  |  | BEERSHEBA TRUST | UNKNOWN | UNKNOWN | 2006-09-05 | Small | Low | 1 | 2006-08-28 | A |  | 0
D204/77 | 5768 | BEERSHEBA DAM (DEELPAN DAM) | 6 | D24E | 30 | 8 | 25 | 26 | 45 | 11 | SMITHFIELD | 21 | DEELPAN 5 | SMITHFIELD | FREE STATE | FREE STATE |  |  | VINKEL SPRUIT TR. | EARTHFILL | 8.6 | 146 |  | 165 | 8 |  |  | BEERSHEBA TRUST | UNKNOWN | UNKNOWN | 2006-09-08 | Small | Low | 1 | 2006-08-28 | A |  | 0
D204/78 |  | DIEPKLOOF DAM | 6 | D24E | 30 | 6 | 38 | 26 | 45 | 56 | SMITHFIELD | 21 | DIEPKLOOF 16 | SMITHFIELD | FREE STATE | FREE STATE |  |  |  | EARTHFILL | 9.8 | 165 |  | 94 | 4.6 |  |  | BEERSHEBA TRUST | UNKNOWN | UNKNOWN | 2006-09-08 | Small | Low | 1 | 2006-08-28 | A |  | 0
D204/79 | 7133 | EUPHRAAT DAM | 6 | D24E | 30 | 5 | 53.9 | 26 | 45 | 46.9 | SMITHFIELD | 21 | EUPHRAAT 748 | SMITHFIELD | FREE STATE | FREE STATE |  |  | CALEDON RIVER TR | EARTHFILL | 12.7 | 125 | SIDE CHANNEL | 372 | 11.5 | 24 |  | BEERSHEBA TRUST | UNKNOWN | UNKNOWN | 2006-09-05 | Medium | Low | 2 | 2006-08-28 | A | 2016-03-03 | 1 | 2021-07-19
D310/01 |  | VANDERKLOOF DAM | 6 | D31E | 29 | 59 | 28.9 | 24 | 43 | 54.3 | VANDERKLOOF | 1 | DOORENKUILEN 62 | PHILLIPSTOWN | FREE STATE | FREE STATE | 1977 |  | ORANGE | ARCH | 108 | 756 | UNCONTROLLED OGEE AND FOUR GATED CHUTES | 3187557 | 13343 | 89750 | HYDRO-ELECTRICITY, IRRIGATION & DOMESTIC USE | DEPT. OF WATER & SANITATION | GIBB HAWKINS & IORCC | OWNER | 1987-01-02 | Large | High | 3 | 1987-12-18 | W | 2016-03-31 | 5 | 2021-03-30
D310/02 |  | HARTEBEESTFONTEIN DAM | 6 | D34E | 30 | 26 | 12 | 25 | 19 | 54 | PHILIPPOLIS | 25 | HARTEBEESTFONTEIN 336 | PHILIPPOLIS | FREE STATE | FREE STATE | 0 |  | RIETKUILSPRUIT | EARTHFILL | 11.5 | 422 |  | 658 | 10 |  | DOMESTIC SUPPLY & IRRIGATION | AC TRUST |  |  | 2012-10-18 | Small | Significant | 2 | 2012-10-12 | A |  | 0 | 2020-11-03
D310/03 |  | KANOWNA DAM (see D310/06 duplication) | 6 | D31A | 30 | 10 | 57.5 | 25 | 12 | 30.5 | PHILIPPOLIS | 15 | KANOWNA 270 | PHILIPPOLIS | FREE STATE | FREE STATE | 1956 |  | KNAPSAK RIVER | EARTHFILL | 8 | 250 | OPEN CHANNEL | 80 | 0 |  | IRRIGATION | CILLIERS J.A. | STATE - DWA | KOOS LATEGAN | 1989-06-09 | Small | Low | 1 | 1990-08-27 | A |  | 0
D310/05 |  | BLOUBOSHOEK DAM | 6 | D31E | 30 | 0 | 47 | 24 | 55 | 11.1 | PHILIPPOLIS | 50 | BLAAUWBOSCHHOEK 155 | PHILIPPOLIS | FREE STATE | FREE STATE | 1970 |  | ORANJE RIVER TR. | EARTHFILL | 7 | 1000 | SIDE CHANNEL SPILLWAY | 500 | 85 |  | IRRIGATION | LOOCK C.J. | STATE - DWA | OWNER | 1989-08-09 | Small | Low | 1 | 1989-07-13 | A |  | 0
D310/06 |  | SEEBOS-SE DAM (see D310/03 duplication) | 6 | D31A | 30 | 10 | 56.1 | 25 | 12 | 32.3 | PHILIPPOLIS | 15 | KANOWNA 270 ONDERVERDELING A | PHILIPPOLIS | FREE STATE | FREE STATE | 1955 |  | KNAPSAK RIVER | EARTHFILL | 8 | 250 | OPEN CHANNEL | 80 | 25 |  | IRRIGATION | CILLIERS J.A. | STATE (DWA) | KOOS LATEGAN | 1987-01-21 | Small | Low | 1 | 1997-05-20 | A |  | 0
D310/07 |  | KLEIN-SCHIETFONTEIN DAM | 6 | D31A | 30 | 2 | 26.4 | 25 | 8 | 4.2 | PHILIPPOLIS | 40 | KLEIN SCHIETFONTEIN 95 RESTANT | PHILIPPOLIS | FREE STATE | FREE STATE | 1952 |  | - | EARTHFILL | 6 | 650 | OPEN CHANNEL | 280 | 71 |  | IRRIGATION | JACOBS S.J.P. | UNKNOWN | UNKNOWN | 1986-11-21 | Small | Low | 1 | 1997-04-25 | A |  | 0
D310/09 | 1748 | RENSWOUDE-GROOTDAM | 6 | D31A | 30 | 3 | 46.7 | 25 | 3 | 41.4 | PHILIPPOLIS | 36 | RENSWOUDE 494 | PHILIPPOLIS | FREE STATE | FREE STATE | 1924 |  | KNAPSAK RIVER TR. | EARTHFILL | 6 | 99 | OPEN CHANNEL | 154 | 10 |  | IRRIGATION | LIEBENBERG G. | UNKNOWN | UNKNOWN | 1989-04-14 | Small | Low | 1 | 1988-09-28 | A |  | 0
D310/10 | 4343 | BOSDUIWEKOP DAM | 6 | D31C | 30 | 14 | 55.9 | 24 | 45 | 11.1 | PETRUSVILLE | 25 | BOSCH DUIVEN KOP 123 PTN 0 & 3 | PHILIPSTOWN | FREE STATE | FREE STATE | 1959 |  | HONDEBLAF SPRUIT TR. | EARTHFILL | 10 | 1000 | FREE FALL (STRAIGHT DROP) | 2000 | 70 |  | IRRIGATION | DE VILLIERS A.B. | ADB. DE VILLIERS+DU PLESSIS | D. DU PLESSIS | 1988-07-05 | Small | Low | 1 | 2006-10-10 | A | 1996-08-30 | 1 | 1996-08-30
D310/11 | 3188 | VENTERSVLEI | 6 | D31C | 30 | 20 | 35.6 | 24 | 46 | 36.8 | PETRUSVILLE | 26 | VENTERSVALLEY 129 | PHILIPSTOWN | FREE STATE | FREE STATE | 1953 |  | HONDEBLAF tr | EARTHFILL | 8 | 350 | OPEN CHANNEL | 224 | 11 |  | IRRIGATION | DE JAGER L.J. | DU PLESSIS DAN | DU PLESSIS DAN | 1989-03-13 | Small | Low | 1 | 1989-10-17 | A |  | 0 | 2007-07-31
D310/12 | 2033 | KNAPSAK DAM | 6 | D31A | 30 | 9 | 26.4 | 25 | 8 | 10.1 | PHILIPPOLIS | 18 | GROOTFONTEIN 14 | PHILIPPOLIS | FREE STATE | FREE STATE | 1969 |  | KNAPSAK | EARTHFILL | 20 | 277 | OPEN CHANNEL | 1400 | 0 |  | IRRIGATION | JOHN KOLVER TUST | STATE - DWA : FREESTATE | OWNER | 1989-07-07 | Medium | Significant | 2 | 1989-08-02 | A | 1999-09-16 | 1 | 2018-02-28
D320/01 | 5318 | KRIEGERSPOORT | 6 | D32A | 31 | 17 | 14.4 | 24 | 32 | 40.8 | HANOVER | 28 | KRIEGERSPOORT 125 | HANOVER | NORTHERN CAPE | FREE STATE | 1921 |  | ELANDSKLOOF | ROCKFILL | 11 | 145 | OPEN CHANNEL | 15600 | 274.8 | 660 | IRRIGATION | NAUDE Q. | UNKNOWN | UNKNOWN | 1986-12-22 | Small | Significant | 2 | 2012-10-25 | A | 2014-07-30 | 1 | 2020-04-30
D320/04 |  | VLEI DAM | 6 | D32A | 31 | 34 | 43.1 | 24 | 22 | 54 | RICHMOND, CP | 54 | ONDER DASSESFONTEIN | RICHMOND | FREE STATE | FREE STATE | 1962 |  | LIT/KLN SEEKOEI RIVER | EARTHFILL | 7.3 | 210 | FREE FALL (STRAIGHT DROP) | 112 | 15 |  | IRRIGATION | KEITHKROON TRUST | K. KROON | K. KROON | 1986-11-24 | Small | Low | 1 | 2013-03-19 | A |  | 0
D320/05 |  | SCHUILHOEK-SE DAM | 6 | D32G | 31 | 1 | 11.9 | 24 | 47 | 5.6 | NOUPOORT | 29 | SCHUIL HOECK 81 | HANOVER | FREE STATE | FREE STATE | 1950 |  | NOUPOORT SPRUIT | EARTHFILL | 10 | 780 | FREE FALL (STRAIGHT DROP) | 2906 | 0 |  | IRRIGATION | NAUDE F.P. | UNKNOWN | UNKNOWN | 1986-11-12 | Small | Significant | 2 | 2013-07-15 | A | 2019-03-12 | 1
D320/06 |  | KLEINFONTEIN DAM | 6 | D32G | 31 | 14 | 1 | 24 | 54 | 1 | NOUPOORT | 32 | NEW JAKHALSFONTEIN 172 |  | FREE STATE | FREE STATE | 1964 |  | OORLOGSPOORT RIVER TR. | EARTHFILL | 6 | 400 | INFORMATION NOT AVAILABLE | 56 | 14 |  | IRRIGATION | VAN DER WALT T.J. | UNKNOWN | UNKNOWN | 1989-05-08 | Small | Low | 1 | 1989-12-28 | A |  | 0
D320/07 |  | WELGELEGEN-GELDENHUIS DAM may be same as D320/19 ? | 6 | D32D | 31 | 27 | 48.6 | 24 | 15 | 58.8 | RICHMOND | 40 | WELGELEGEN 74 | RICHMOND | FREE STATE | FREE STATE | 1956 |  | SEEKOEI RIVER | EARTHFILL | 10 | 395 | OPEN CHANNEL | 3800 | 120 | 730 | IRRIGATION | GELDENHUIS A.H. | UNKNOWN | UNKNOWN | 2010-06-29 | Small | Low | 1 | 1992-12-11 | A | 2008-10-11 | 1
D320/08 | 3818 | FAUGH-A-BALLAGH DAM | 6 | D32F | 30 | 51 | 47.7 | 24 | 37 | 43.5 | HANOVER | 35 | FAUGH A BALLAGH 45 | HANOVER | FREE STATE | FREE STATE | 1948 |  | SEEKOEI | EARTHFILL | 7 | 1800 | OPEN CHANNEL | 200 | 100 |  | IRRIGATION | VETWOL (EDMS.) BPK. | STATE(DWA) | OWNER | 1989-05-11 | Small | Low | 1 | 1990-03-14 | A |  | 0
D320/09 |  | WELGELEGEN-NAUDE DAM | 6 | D32D | 31 | 29 | 14 | 24 | 15 | 36 | RICHMOND | 45 | WELGELEGEN 74 |  | NORTHERN CAPE | FREE STATE | 1952 |  | SEEKOEI RIVER | EARTHFILL | 12 | 297 | OGEE SPILLWAY | 5600 | 120 | 727 | IRRIGATION | WELGELEGEN TRUST | FANIE NAUDE (OORLEDE) | FANIE NAUDE (OORLEDE) | 1987-02-03 | Medium | Significant | 2 | 1992-12-11 | A | 2018-03-10 | 2 | 2023-03-31
D320/10 |  | GROOTFONTEIN DAM | 6 | D32J | 30 | 39 | 28.6 | 24 | 53 | 56.6 | COLESBERG | 24 | HERON COURT | COLESBERG | FREE STATE | FREE STATE | 1914 |  | SEEKOEI RIVER | EARTHFILL | 5.9 | 152 | FREE FALL (STRAIGHT DROP) | 115 | 8 |  | IRRIGATION | SOIL CONSERVATION | M.W. CAMPBELL | UNKNOWN | 1987-03-06 | Small | Low | 1 | 2004-10-13 | A |  | 0
D320/11 |  | POEPERSKLOOF DAM | 6 | D32J | 30 | 37 | 23 | 24 | 46 | 7 | COLESBERG | 40 | BOVENSTE FONTEIN 34 RESTANT | COLESBERG | FREE STATE | FREE STATE | 1990 |  | SEEKOEI RIVER TR. | EARTHFILL | 11 | 300 | OPEN CHANNEL | 200 | 9 |  | IRRIGATION | STRAUSS T.F.P. | OWNER | UNKNOWN | 1990-05-04 | Small | Low | 1 | 1988-04-14 | A |  | 0
D320/12 |  | ZOETVLEI DAM | 6 | D32D | 31 | 34 | 48 | 24 | 13 | 57 | RICHMOND | 40 | ZOETE VALEY 115 | RICHMOND | FREE STATE | FREE STATE | 1963 |  | SOETVLEI-SE-LOOP TR. | EARTHFILL | 10 | 240 | MULTI ARCH CONCRETE WEIR WITH ABUTMENTS | 1240 | 225 | 275 | IRRIGATION | ROMNEY ESTATES CC | RUBIDGE C.J. & F.A. | PREVIOUS OWNER | 1987-05-05 | Small | Significant | 2 | 1992-12-11 | A | 2010-09-16 | 2 | 2016-03-14
D320/17 |  | VENTERSFONTEIN DAM | 6 | D32H | 31 | 1 | 14.2 | 25 | 2 | 53.4 | COLESBERG | 32 | VENTERSFONTEIN 146 RESTANT | COLESBERG | FREE STATE | FREE STATE | 0 |  | SEEKOEI RIVER | EARTHFILL | 8 | 90 | FREE FALL | 80 | 5 |  | IRRIGATION | VENTER DE LA REY H. | UNKNOWN | UNKNOWN | 1989-04-22 | Small | Low | 1 | 2007-03-12 | A |  | 0
D320/18 |  | KLIPHEUWEL DAM | 6 | D32J | 30 | 36 | 8.5 | 24 | 50 | 57 | COLESBERG | 35 | RAMMEKRAAL 36 PORTION | COLESBERG | FREE STATE | FREE STATE | 1935 |  | SEEKOEI RIVER | EARTHFILL | 7.2 | 200 | INFORMATION NOT AVAILABLE | 120 | 2 |  | IRRIGATION | BELL J.G. | MR. RHOODE | J.G.BELL | 1989-04-02 | Small | Low | 1 | 2004-10-12 | A |  | 0
D320/20 |  | POORTJIESFONTEIN DAM | 6 | D32F | 30 | 59 | 29.5 | 24 | 25 | 7.5 | HANOVER | 10 | POORTJIESFONTEIN 52 PORTION 1 | HANOVER | FREE STATE | FREE STATE | 0 |  | SEEKOEI RIVER | EARTHFILL | 5 | 250 | OPEN CHANNEL | 60 | 5 |  | IRRIGATION | DU TOIT G. VAN NIEKERK | UNKNOWN | UNKNOWN | 1992-04-14 | Small | Low | 1 | 2006-08-03 | A |  | 0
D320/21 | 7148 | SUNNYDELL DAM | 6 | D32B | 31 | 39 | 25 | 24 | 37 | 30 | MIDDELBURG | 44 | DAVIDSFONTEIN 148 |  | FREE STATE | FREE STATE | 1968 |  | SEEKOEI | EARTHFILL | 18 | 380 | SIDE CHANNEL | 450 | 30 |  | IRRIGATION | LIEBENDAL TRUST | OWNER | OWNER | 1993-04-05 | Medium | Low | 2 | 1993-09-07 | A |  | 0 | 2020-07-31
D320/23 |  | KOUWENBURG DAM | 6 | D32D | 31 | 40 | 17 | 24 | 9 | 42 | RICHMOND | 35 | NOOITGEDACHT 130 PTN 2 | RICHMOND | FREE STATE | NORTHERN CAPE |  |  | BO SEEKOEI RIVER | EARTHFILL | 7.2 | 360 |  | 1440 | 3 |  | STOCK WATERING | KOUWENBURG FAMILY TRUST | UNKNOWN | UNKNOWN | 2004-09-09 | Small | Significant | 2 | 2006-05-17 | O |  | 0 | 2019-10-31
D320/25 | 0 | LEUWE POORT 127 DAM | 6 | D32A | 31 | 20 | 22.6 | 24 | 31 | 43.5 | HANOVER | 32 | LEUWE POORT 127 REM & PTN 3 | HANOVER | NORTHERN CAPE | FREE STATE | 1920 |  | ELANDSKLOOF | BUTTRESS | 6 | 40 | WEIR | 401 | 0 | 0 | IRRIGATION | VILJOEN P |  |  | 2012-04-13 | Small | Low | 1 | 2012-04-18 | A |  | 0
D330/20 |  | KLEIN VANDERKLOOF DAM | 6 | D33A | 29 | 52 | 55.8 | 24 | 38 | 57.8 | LUCKHOFF | 25 | GRUISRAND 59 | FAURESMITH | NORTHERN CAPE | NORTHERN CAPE | 1977 |  | ORANJE RIVER TR. | EARTHFILL & ROCKFILL | 11.9 | 300 | OPEN CHANNEL | 1633 | 45 |  | SOIL CONSERVATION | DALTON E.J. | OWNER | STATE (DWA) | 1987-01-29 | Small | Low | 1 | 1997-02-25 | A |  | 0
D330/23 |  | SAAIDAM (DE DOORNS NO.90) | 6 | D33D | 29 | 42 | 0 | 24 | 19 | 22.2 | HOPETOWN | 30 | DE DOORNS NO 90 | HOPETOWN | NORTHERN CAPE | NORTHERN CAPE | 0 |  | ORANGE RIVER | EARTHFILL | 7 | 352 | INFORMATION NOT AVAILABLE | 231 | 0 |  | IRRIGATION | FERREIRA L.I. | UNKNOWN | UNKNOWN | 1988-05-27 | Small | Low | 1 | 1988-10-05 | A |  | 0
D330/24 |  | RAMAH CANAL BALANCING RESERVOIR NO 2 | 6 | D33D | 29 | 45 | 8 | 24 | 26 | 36 | HOPETOWN | 35 | KALKPLAAT 444 | KIMBERLEY | NORTHERN CAPE | NORTHERN CAPE | 1977 |  | RAMAH CANAL | EARTHFILL | 7 | 520 | OGEE | 422 | 20 |  | IRRIGATION | DEPT. OF WATER & SANITATION | OWNER | UNKNOWN | 1992-06-03 | Small | Significant | 2 | 2017-10-02 | W | 2008-04-10 | 1
D330/26 |  | RAMAH CANAL BALANCING RESERVOIR NO 1 | 6 | D33A | 29 | 51 | 26 | 24 | 35 | 56 | LUCKHOFF | 20 | BLESKOP 1161 | FAURESMITH | NORTHERN CAPE | NORTHERN CAPE | 1973 |  | RAMAH CANAL | EARTHFILL | 6 | 1174 | OGEE SPILLWAY | 402 | 0 |  | IRRIGATION | DEPT. OF WATER & SANITATION | DEPARTMENTAL | DEPARTMENTAL | 1995-02-17 | Small | Significant | 2 | 2014-01-10 | W | 1991-01-01 | 1
D330/27 |  | PETRUSVILLE DAM | 6 | D33A | 30 | 5 | 15.3 | 24 | 39 | 44.8 | PETRUSVILLE | 0 | RHENOSTERFONTEIN 61 PTN 0 | PHILIPSTOWN | NORTHERN CAPE | NORTHERN CAPE | 0 |  |  | EARTHFILL | 5.6 | 600 | SIDE CHANNEL SPILLWAY | 336 | 0 |  | MUNICIPAL USE | PIXLEY KA SEME DISTRICT MUNICIPALITY | UNKNOWN | UNKNOWN | 2004-07-20 | Small | Significant | 2 | 2004-07-27 | M |  | 0 | 2015-07-31
D340/01 |  | DONKERPOORT DAM | 6 | D34A | 30 | 32 | 11.8 | 25 | 27 | 58 | ORANJEKRAG | 0 |  |  | FREE STATE | FREE STATE | 0 |  | DONKERPOORTSPRUIT | UNKNOWN | 6 | 500 |  | 1312 | 54 |  | MUNICIPAL USE | RENOSTERBERG LOCAL MUNICIPALITY (VANDERKLOOF) |  |  | 2017-05-18 | Small | Low | 1 | 2018-03-02 | M |  | 0
D341/05 |  | ELIM DAM | 6 | D34G | 30 | 17 | 11.9 | 25 | 23 | 4.7 | PHILIPPOLIS | 10 | OSPOORT B 502 | PHILIPPOLIS | FREE STATE | FREE STATE | 1960 |  | DWARS RIVER TR. | EARTHFILL | 11 | 100 | OPEN CHANNEL | 856 | 9 |  | IRRIGATION | KOEKEMOER J.G. | UNKNOWN | UNKNOWN | 1989-05-08 | Small | Low | 1 | 1992-04-30 | A |  | 0
D341/06 |  | RIETFONTEINPOORT DAM 1 | 6 | D34F | 30 | 37 | 18.7 | 25 | 8 | 18.6 | COLESBERG | 13 | RIETFONTEINPOORT 186 | COLESBERG | FREE STATE | FREE STATE | 1973 |  | VAN DER WALTSFONTEIN SPRUIT | EARTHFILL | 13 | 858 | SIDE CHANNEL | 1000 | 40 | 16.7 | IRRIGATION | TOVERBERG TRUST | OWNER | OWNER | 1986-11-20 | Medium | Low | 2 | 2012-09-21 | A | 2006-03-30 | 1 | 2019-05-30
D341/07 |  | RIETFONTEINPOORT DAM 2 | 6 | D34F | 30 | 37 | 16 | 25 | 7 | 19.7 | COLESBERG | 13 | RIETFONTEINPOORT 186 | COLESBERG | FREE STATE | FREE STATE | 1968 |  | VAN DER WALTSFONTEIN SPRUIT TRIBUTARY | EARTHFILL | 7 | 152 | SIDE CHANNEL | 320 | 10 |  | IRRIGATION | TOVERBERG TRUST | OWNER | NINHAM SHAND | 1986-11-20 | Small | Low | 1 | 2010-02-17 | A | 2006-03-30 | 1 | 2006-04-30
D341/08 |  | ZOOIFONTEIN | 6 | D34A | 30 | 24 | 32 | 25 | 31 | 58 | SPRINGFONTEIN | 0 | ZOOIFONTEIN 57 | PHILIPPOLIS | FREE STATE | FREE STATE | 0 |  | - | EARTHFILL | 6 | 300 | SIDE CHANNEL | 600 | 21 |  | IRRIGATION | LOUW P.J. | LOUW P.J. | BOTHA BROERS | 1987-06-15 | Small | Low | 1 | 1997-05-20 | A |  | 0
D341/09 | 2363 | THEEFONTEIN DAM | 6 | D34A | 30 | 21 | 34.6 | 25 | 33 | 1.6 | SPRINGFONTEIN | 23 | THEEFONTEIN 75 RESTANT | PHILIPPOLIS | FREE STATE | FREE STATE | 1990 |  | - | EARTHFILL | 6 | 215 | FREE FALL (STRAIGHT DROP) | 109 | 8 |  | IRRIGATION | BUTLER O.J. | T. MORRIS - GLEN | VAN ZYL KONSTRUKSIE | 1990-02-14 | Small | Low | 1 | 1988-09-28 | A |  | 0
D341/11 | 4643 | FONTEINTJE DAM | 6 | D34A | 30 | 29 | 31.8 | 25 | 30 | 24.9 | HENDRIK VERWOERD | 12 | FONTEINTJE 237 | PHILIPPOLIS | FREE STATE | FREE STATE | 1963 |  | DONKERPOORT SPRUIT | EARTHFILL | 11 | 550 | SIDE CHANNEL | 470 | 15 |  | IRRIGATION | HAUMAN D.F.T. | UNKNOWN | UNKNOWN | 1989-03-21 | Small | Significant | 2 | 2017-10-02 | A | 1996-08-30 | 1
D341/12 |  | TAFELKOP DAM | 6 | D34G | 30 | 22 | 25.8 | 25 | 18 | 30.3 | PHILLIPOLIS | 0 | TAFELKOP 175 | PHILLIPOLIS | FREE STATE | FREE STATE | 0 |  | DWARS RIVER TR. | EARTHFILL | 10 | 367 |  | 300 | 10 |  | IRRIGATION | WDJ LUBBE |  |  | 2005-01-01 | Small | Low | 1 | 1989-10-17 | A |  | 0
D341/14 |  | MERINO DAM | 6 | D34A | 30 | 32 | 3 | 25 | 26 | 1 | GARIEPDAM | 10 | MERINO 525 | PHILLIPOLIS | FREE STATE | FREE STATE | UNKN |  |  | EARTHFILL | 9.45 | 40 |  | 687 | 27.5 |  | STOCK WATERING | LUBBE P.J |  |  | 2007-10-25 | Small | Low | 1 | 2007-10-25 | A |  | 0
D342/05 | 3803 | JAMES BARRY DAM | 6 | D34D | 30 | 43 | 45 | 25 | 18 | 2 | COLESBERG | 22 | FARM 200 (KEEROM) | COLESBERG | NORTHERN CAPE | FREE STATE | 1982 |  | OORLOGSPOORT SPRUIT | EARTHFILL | 9 | 300 | OPEN CHANNEL | 1000 | 25 |  | IRRIGATION | SEARLE J. | STATE - DWA | OWNER | 1986-11-05 | Small | Low | 1 | 2007-05-18 | A |  | 0
D342/06 |  | POPLAR BUSH WEIR NO.4 | 6 | D34B | 31 | 5 | 8.9 | 25 | 17 | 10.5 | COLESBERG | 55 | OLIVEBERG 157 PTN 20 | COLESBERG | FREE STATE | FREE STATE | 0 |  | OORLOGSPOORT SPRUIT | EARTHFILL | 7 | 150 | OGEE SPILLWAY | 60 | 2 |  | IRRIGATION | LOOCK W | UNKNOWN | UNKNOWN | 1986-11-13 | Small | Low | 1 | 2004-12-06 | A |  | 0
D342/07 |  | PLATBERG MAIN DAM | 6 | D34B | 31 | 5 | 21 | 25 | 18 | 14.5 | COLESBERG | 60 | OLIVEBERG 157 PTN 20 | COLESBERG | FREE STATE | FREE STATE | 1949 |  | OORLOGSPOORT SPRUIT | EARTHFILL | 5.2 | 802 | OGEE | 600 | 18 | 10.8 | IRRIGATION | LOOCK PLATBERG FAMILIE TRUST | CONSERVATION SCHEME NOK55122 | UNKNOWN | 1986-11-13 | Small | Low | 1 | 2019-01-24 | A | 2018-09-24 | 1 | 2023-12-31
D342/08 |  | BOSBERG DAM | 6 | D34B | 31 | 4 | 16.2 | 25 | 16 | 22.7 | COLESBERG | 60 | OLIVEBERG 157 PTN 20 | COLESBERG | FREE STATE | FREE STATE | 0 |  | OORLOGSPOORT SPRUIT | EARTHFILL | 8 | 500 | OPEN CHANNEL | 150 | 15 |  | STOCKWATERING & IRRIGATION | LOOCK W. | UNKNOWN | UNKNOWN | 1986-11-13 | Small | Low | 1 | 2009-07-29 | A |  | 0
D342/09 | 3428 | MACASSERFONTEIN DAM | 6 | D34B | 31 | 11 | 59 | 25 | 21 | 15.2 | NOUPOORT | 45 | MACASSERSFONTEIN 176 | COLESBERG | NORTHERN CAPE | FREE STATE | 1912 |  | OORLOGSPOORT | EARTHFILL | 7 | 150 | SIDE CHANNEL | 150 | 10 |  | IRRIGATION | DU PLESSIS J.H. | UNKNOWN | UNKNOWN | 1988-08-12 | Small | Low | 1 | 1988-11-27 | A |  | 0
D342/10 |  | VOLKSKAS DAM | 6 | D34C | 30 | 50 | 48 | 25 | 17 | 58 | COLESBERG | 32 | 133 BRANDWACHT | COLESBERG | FREE STATE | FREE STATE | 1962 |  | OORLOGSPOORT SPRUIT | EARTHFILL | 6 | 1490 | OGEE SPILLWAY | 324 | 20 |  | IRRIGATION | CHARGO | UNKNOWN | UNKNOWN | 1989-03-14 | Small | Low | 1 | 2007-03-08 | A |  | 0
D342/11 | 0 | RATELPOORT DAM | 6 | D34C | 30 | 44 | 19.4 | 25 | 25 | 4.1 | COLESBERG | 34 | RATELPOORT | COLESBERG | WESTERN CAPE | FREE STATE | 1938 |  | ONDER OORLOGSPOORT SPRUIT | EARTHFILL | 11 | 120 | OVERFLOW | 675 | 0 | 0 | IRRIGATION | E.N. OOSTHUIZEN |  |  | 1989-03-21 | Small | Significant | 1 | 2016-10-07 | A |  | 0
D342/12 |  | RIETFONTEIN DAM | 6 | D34D | 30 | 38 | 47.5 | 25 | 19 | 57.4 | COLESBERG | 26 | UITVLUGTSFONTEIN 73 (RIETFONTEIN) | COLESBERG | NORTHERN CAPE | FREE STATE | 1980 |  | OORLOGSPOORT RIVER TR. | EARTHFILL | 5 | 450 | BY-WASH | 1000 | 20 | 8.12 | IRRIGATION | GARY PLAYER STUD FARM | UNKNOWN | OWNER | 1989-04-19 | Small | Significant | 2 | 2013-03-25 | A | 2018-09-22 | 2 | 2023-12-31
D350/02 |  | GARIEP DAM | 6 | D34A | 30 | 37 | 24.5 | 25 | 30 | 25 | GARIEP | 2 | GOOD HOPE 315 | PHILIPPOLIS | FREE STATE | FREE STATE | 1971 |  | ORANGE | ARCH | 73 | 884 | UNCONTROLLED OGEE | 5342932 | 35216 | 70665 | IRRIGATION, DOMESTIC, INDUSTRIAL AND POWER GENERTION | DEPT. OF WATER & SANITATION | GIBB HAWKINS & IORCC | UNICORP DUMEZ & BORIE | 1987-01-02 | Large | High | 3 | 1987-07-07 | W | 2015-04-01 | 5 | 2020-07-30
D350/04 | 158 | BETHULIE DAM | 6 | D35B | 30 | 29 | 16.7 | 25 | 58 | 25 | BETHULIE | 1 | BETHULIE 303 | BETHULIE | FREE STATE | FREE STATE | 1921 |  | BETHULIE SPRUIT | ARCH | 23 | 130 | OGEE | 4600 | 180 | 260 | DOMESTIC SUPPLY | KOPANONG LOCAL MUNICIPALITY | OWNER | OWNER | 1986-09-16 | Medium | High | 3 | 1992-07-20 | M | 2014-05-01 | 2 | 2021-05-13
D350/05 |  | DRIEFONTEIN DAM | 6 | D35E | 30 | 43 | 23.8 | 25 | 57 | 17.2 | VENTERSTAD | 0 | DRIEFONTEIN 47 |  | FREE STATE | FREE STATE | 1970 |  | BROEKSPRUIT | MULTIPLE ARCH | 5.1 | 820 |  | 820 | 31 |  | MUNICIPAL USE | KOPANONG LOCAL MUNICIPALITY | STATE (AGRICULTURE) | STATE (AGRICULTURE) | 1987-01-01 | Small | Low | 1 | 2018-03-05 | M |  | 0
D350/07 |  | RHENOSTERKOP | 6 | D35C | 30 | 51 | 31.2 | 26 | 2 | 30.1 | VENTERSTAD | 0 | RHENOSTERKOP FARM 108 |  | FREE STATE | FREE STATE | 1984 |  | BROEKSPRUIT | UNKNOWN | 5.2 | 511 |  | 360 | 24 |  | MUNICIPAL USE | KOPANONG LOCAL MUNICIPALITY | STATE (DWA) | STATE (DWA) | 1987-01-01 | Small | Significant | 2 | 2018-03-02 | M |  | 0 | 2019-06-28
D350/08 |  | VAALKOP | 6 | D35E | 30 | 43 | 19.8 | 25 | 55 | 38.1 | VENTERSTAD | 0 | VAALKOP 48 |  | FREE STATE | FREE STATE | 1971 |  | BROEKSPRUIT | MULTIPLE ARCH | 5.1 | 191 |  | 760 | 56 |  | MUNICIPAL USE | KOPANONG LOCAL MUNICIPALITY | STATE (AGRICULTURE) | STATE (AGRICULTURE) | 1987-01-01 | Small | Low | 1 | 2018-03-05 | M |  | 0
D350/17 |  | SEWEFONTEIN DAM | 6 | D35C | 31 | 16 | 13.3 | 25 | 59 | 47.1 | STEYNSBURG | 20 | ZEVEN FONTAIN 98 | STEYNSBURG | EASTERN CAPE | FREE STATE | 1947 |  | - | EARTHFILL | 18 | 200 | OPEN CHANNEL | 810 | 36 | 10 | IRRIGATION | CLOETE J.J. | UNKNOWN | UNKNOWN | 1986-11-17 | Medium | Significant | 2 | 1993-12-29 | A | 2009-04-02 | 1
D350/18 | 3953 | STORMFONTEIN DAM | 6 | D35C | 31 | 3 | 32.7 | 26 | 3 | 9.9 | BURGERSDORP | 30 | STORM FONTEIN 159 | ALBERT | EASTERN CAPE | FREE STATE | 1974 |  | BROEK SPRUIT TR. | EARTHFILL | 10 | 600 | SIDE CHANNEL | 1000 | 34 | 20.3 | IRRIGATION | TROSKIE M.D. | UNKNOWN | KRUGER | 1987-04-02 | Small | Low | 1 | 1992-05-26 | A | 1991-09-13 | 1
D350/19 |  | SOUTHWELL DAM | 6 | D35C | 31 | 8 | 27.3 | 25 | 56 | 49.4 | STEYNSBURG | 20 | RIET KUIL 62 | STEYNSBURG | EASTERN CAPE | FREE STATE | 1972 |  | RIETKUIL RIVER | EARTHFILL | 6 | 300 | FREE FALL (STRAIGHT DROP) | 200 | 10 |  | IRRIGATION | SMART R.D.S. | OWNER | OWNER | 1987-08-09 | Small | Low | 1 | 2007-10-18 | A |  | 0
D350/20 |  | POORTJIE DAM | 6 | D35D | 31 | 1 | 35.8 | 25 | 52 | 59.4 | STEYNSBURG | 40 | STRATHMERE 15 PTN 1 | STEYNSBURG | FREE STATE | FREE STATE | 1950 |  | BRAND SPRUIT | EARTHFILL | 8 | 120 | UNKNOWN | 616 | 0.9 |  | IRRIGATION | CUMMING I. | STATE - DWAF | UNKNOWN | 1987-02-13 | Medium | Low | 2 | 2007-10-18 | A |  | 0 | 2017-12-31
D350/21 |  | VILJOENS DAM | 6 | D35F | 30 | 14 | 44.9 | 25 | 43 | 57.3 | SPRINGFONTEIN | 4 | VILJOENSDAM 498 |  | FREE STATE | FREE STATE | 1930 |  |  | EARTHFILL | 7 | 286 | SIDE CHANNEL | 170 | 75 |  | STOCK WATERING | KOPANONG LOCAL MUNICIPALITY | UNKOWN | UNKNOWN | 1988-08-23 | Small | Significant | 2 | 1988-11-23 | M | 2006-02-24 | 1 | 2018-08-31
D350/22 |  | WEMBLEY DAM | 6 | D35F | 30 | 16 | 35 | 25 | 40 | 54 | SPRINGFONTEIN | 3 | WEMBLEY 460 | BETHULIE | WESTERN CAPE | FREE STATE | 1930 |  | - | EARTHFILL | 5 | 580 | OPEN CHANNEL | 280 | 18 |  | MUNICIPAL USE | KOPANONG LOCAL MUNICIPALITY | UNKNOWN | UNKNOWN | 1988-08-23 | Small | Significant | 2 | 1988-11-09 | M | 1998-01-28 | 1 | 2018-08-31
D350/25 |  | SPRINGFIELDNO.1-DAM | 6 | D35J | 31 | 11 | 25.7 | 25 | 35 | 42.5 | STEYNSBURG | 34 | SPRINGFONTEIN 29 |  | EASTERN CAPE | FREE STATE | 1952 |  | SUURBERG SPRUIT TR. | EARTHFILL | 7 | 0 | SIDE CHANNEL SPILLWAY | 125 | 1 |  | IRRIGATION | ALBERTS D.C. | UNKNOWN | UNKNOWN | 1988-09-26 | Small | Low | 1 | 1997-05-23 | A |  | 0
D350/26 |  | WILDEBEESVLEI DAM | 6 | D35G | 30 | 48 | 56.3 | 25 | 45 | 59.6 | VENTERSTAD | 6 | WILDEBEESTE VALLEY 59 PTN. A | VENTERSTAD | EASTERN CAPE | FREE STATE | 1956 |  | BRAK SPRUIT TR. | EARTHFILL | 7 | 400 | INFORMATION NOT AVAILABLE | 50 | 2.1 |  | IRRIGATION | STEYN W.J.A. . | A. STEYN | UNKNOWN | 1989-05-05 | Small | Low | 1 | 1989-12-28 | A |  | 0
D350/27 |  | SCHOONBEEKSFONTEIN DAM | 6 | D35A | 30 | 20 | 17.7 | 25 | 58 | 13.4 | BETHULIE | 20 | SCHOONBEEKSFONTEIN 26 | BETHULIE | FREE STATE | FREE STATE | 1955 |  |  | EARTHFILL | 9.3 | 540 | OPEN CHANNEL | 234 | 6 |  | IRRIGATION | KRUGER C.D. | HATTINGH P.W. | UNKNOWN | 1988-05-28 | Small | Low | 1 | 2010-11-09 | A | 1996-11-30 | 1 | 2001-12-31
D350/28 |  | NORMANDALE DAM | 6 | C51G | 30 | 12 | 27.7 | 25 | 47 | 22.7 | SPRINGFONTEIN | 12 | NORMANDALE 311 | BETHULIE | FREE STATE | FREE STATE | 1989 |  | - | EARTHFILL | 6 | 287 | FREE FALL (STRAIGHT DROP) | 180 | 8 |  | IRRIGATION | GRAHAM R.L.N | L. TERBLANCHE | HENNINGS CONSTRUCTION | 1990-01-12 | Small | Low | 1 | 1989-10-09 | A |  | 0
D350/30 |  | GELEGENFONTEIN NO.2-DAM | 6 | D35C | 31 | 7 | 31 | 25 | 57 | 0.3 | STEYNSBURG | 26 | GELEGENFONTEIN | STEYNSBURG | EASTERN CAPE | FREE STATE | 1960 |  | BROEKSPRUIT TRIB. | EARTHFILL | 6 | 250 | OPEN CHANNEL | 196 | 10 |  | IRRIGATION | DU PLESSIS M.D. | UNKNOWN | UNKNOWN | 1987-08-03 | Small | Low | 1 | 2007-10-18 | A |  | 0
D350/31 | 1838 | WINNAARSBAKEN DAM | 6 | D35C | 30 | 54 | 21.4 | 26 | 6 | 47.6 | BURGERSDORP | 30 | WINNAARS BAKEN 127 | ALBERT | EASTERN CAPE | FREE STATE | 1961 |  | WINNAARSBAKEN SPRUIT TR. | EARTHFILL | 8 | 440 | OPEN CHANNEL | 360 | 13 |  | IRRIGATION | STYGER A.J. | KRUGER A.J. | KRUGER KONSTRUKSIE | 1990-07-09 | Small | Low | 1 | 1991-10-16 | A |  | 0
D350/32 | 5813 | ESELZHOEK DAM | 6 | D35D | 30 | 51 | 29.2 | 25 | 54 | 50.3 | VENTERSTAD | 22 | ESELZHOEK 65 | ALBERT | EASTERN CAPE | FREE STATE | 1949 |  | BRAND SPRUIT | EARTHFILL | 14 | 65 | FREE FALL (STRAIGHT DROP) | 1480 | 22 |  | IRRIGATION | MARX F.E. | UNKNOWN | UNKNOWN | 1989-05-10 | Medium | Low | 2 | 2013-07-15 | A |  | 0 | 2017-12-31
D350/35 |  | VINKELMEER DAM | 6 | D35C | 31 | 0 | 42.8 | 26 | 7 | 41.9 | BURGERSDORP | 15 | RIET POORT 155 (VINKELFONTEIN) | ALBERT | EASTERN CAPE | FREE STATE | 1997 |  | WINNAARSBAKEN RIVER | EARTHFILL | 8 | 278 | SIDE CHANNEL SPILLWAY | 185 | 0 |  | IRRIGATION | LUBBE T.J. | S.P. ERASMUS | UNKNOWN | 1998-03-24 | Small | Low | 1 | 1997-10-22 | A |  | 0
D410/02 |  | DISANENG DAM DAM | 5 | D41A | 25 | 49 | 25 | 25 | 18 | 50 | MMABATHO | 31 | FARM 306 | JO | NORTHERN CAPE | NORTH WEST | 1980 |  | MOLOPO | EARTHFILL | 17 | 780 | HORSE SHOE SHAPED SIDE CHANNEL | 17400 | 435.9 | 2993 | IRRIGATION | DEPT. OF WATER & SANITATION | EKSTEEN VD WALT & NISSEN | RCM CONSTRUCTION | 1995-05-01 | Medium | Significant | 2 | 1991-07-01 | W | 2011-08-03 | 4 | 2017-04-15
D410/03 |  | LOPORUNG DAM | 5 | D41B | 25 | 46 | 13 | 24 | 57 | 11 | MAFIKENG | 69 | LOPORUNG 1147 JN | JN | NORTHERN CAPE | NORTH WEST | 0 |  | MOLOPO RIVER | EARTHFILL | 10 | 472 |  | 300 | 10 |  |  | DEPT. OF WATER & SANITATION |  |  | 2013-01-04 | Small | Low | 1 | 2013-01-07 | W |  | 0
D410/04 |  | MABULE DAM | 5 | D41C | 25 | 46 | 18 | 24 | 33 | 18 | MAFIKENG | 108 | PTN 0 WELTEVREDEN 308 | JN | NORTHERN CAPE | NORTH WEST | 0 |  | MOLOPO RIVER | EARTHFILL | 6 | 0 |  | 400 |  |  | IRRIGATION | DEPT. OF WATER & SANITATION |  |  | 2013-01-09 | Small | Low | 1 | 2013-01-07 | W |  | 0
D410/09 |  | TSHIDILAMOLOMO DAM | 5 | D41B | 25 | 49 | 24.1 | 24 | 40 | 53.7 | MARACHOONA | 0 | WELTEVREDEN 308 |  | NORTHERN CAPE | NORTH WEST | 0 |  | MOLOPO RIVER | UNKNOWN | 6 | 200 |  | 500 | 26 |  |  | DEPT. OF WATER & SANITATION |  |  | 2004-12-08 | Small | Low | 1 | 2015-10-29 | W |  | 0
D411/24 |  | TAU DAM (NOTTINGHAM299,GED.21) | 5 | D41B | 26 | 9 | 36.1 | 25 | 7 | 58 | SETLAGOGI | 13 | NOTTINGHAM 299 PTN 21 | VRYBURG | NORTHERN CAPE | NORTH WEST | 1969 |  | KHUNWANASPRUIT | EARTHFILL | 9 | 0 | INFORMATION NOT AVAILABLE | 2260 | 104 |  | IRRIGATION | SCHOONWINKEL B.C. |  |  | 2001-11-12 | Small | Significant | 2 | 1989-02-02 | A |  | 0 | 2019-06-28
D411/25 |  | KOEDOESRAND DAM | 5 | D41B | 26 | 14 | 35.6 | 25 | 13 | 12 | MAFIKENG | 61 | CLAREMONT 296 (KOEDOESRAND) | VRYBURG | NORTHERN CAPE | NORTH WEST | 1989 |  | KOEDOE SPRUIT | EARTHFILL | 9 | 748 | SIDE CHANNEL SPILLWAY | 750 | 46 |  | IRRIGATION | CRAFFORD D.J. | H. SCHOEMAN | SCHOEMAN + VD MERWE | 1989-12-28 | Small | Low | 1 | 1989-05-08 | A |  | 0
D411/26 | 2031 | LOTLAMORENG DAM | 5 | D41A | 25 | 52 | 34.6 | 25 | 35 | 53.6 | MAFIKENG | 0 | RATSHIDI 302 PTN 0 | JO | NORTHERN CAPE | NORTH WEST | 1940 |  | MOLOPO | EARTHFILL | 7.4 | 500 | CENTRAL CONCRETE BUTTRESS | 540 | 35 | 1220 | IRRIGATION | DEPT. OF WATER & SANITATION | UNKNOWN | UNKNOWN | 1995-05-01 | Small | Significant | 2 | 1991-07-01 | W | 2012-04-01 | 3 | 2017-04-15
D411/28 | 501 | SETUMO DAM DAM | 5 | D41A | 25 | 51 | 26.9 | 25 | 30 | 30.9 | MMABATHO | 10 | RATSHIDI 302 JO | JO | NORTH WEST | NORTH WEST | 1997 |  | MOLOPO | EARTHFILL | 19 | 1600 | UNCONTROLLED OGEE,HORSESHOE SHAPED SIDE CHANNEL | 19600 | 447.3 | 2615 | INFORMATION NOT AVAILABLE | DEPT. OF WATER & SANITATION | EVN CONSULTING ENGINEERS | SAVAGE & LOVEMORE | 1995-08-11 | Medium | Significant | 2 | 1993-07-22 | W | 2016-03-30 | 4 | 2021-04-30
D412/20 |  | BLACKHEATH DAM | 5 | D41C | 25 | 40 | 21.8 | 24 | 14 | 26.2 | VRYBURG | 165 | BLACKHEATH |  | NORTHERN CAPE | NORTH WEST | 1971 |  | MOLOPO | EARTHFILL | 5 | 250 | FREE FALL (STRAIGHT DROP) | 124 | 8 |  | IRRIGATION | CARROLL C.J. | OWNER | UNKNOWN | 1987-06-15 | Small | Low | 1 | 2012-02-09 | A |  | 0
D420/01 |  | LEEUBOS DAM | 6 | D42D | 26 | 43 | 49.4 | 20 | 6 | 0.3 | UPINGTON | 0 | MIER 585 | GORDONIA | NORTHERN CAPE | NORTHERN CAPE | 0 |  | SWARTBAS RIVER | UNKNOWN | 7 | 0 |  | 998 | 70 |  | MUNICIPAL USE | MIER LOCAL MUNICIPALITY |  |  | 2005-07-11 | Small | Low | 1 | 2017-11-29 | M |  | 0
D510/03 |  | KIEM DAM | 6 | D51A | 32 | 21 | 40 | 20 | 40 | 19.5 | SUTHERLAND | 4 | MATJESRIVIER | SUTHERLAND | NORTHERN CAPE | NORTHERN CAPE | 0 |  | RENOSTER & DORPS RIVERS | EARTHFILL | 6 | 200 | OPEN CHANNEL | 80 | 4 |  | IRRIGATION | VAN ZYL H.A. | UNKNOWN | UNKNOWN | 1986-12-07 | Small | Low | 1 | 1988-05-24 | A |  | 0
D510/04 |  | SEE DAM | 6 | D51B | 32 | 6 | 16.2 | 20 | 32 | 26.4 | SUTHERLAND | 48 | GUNST FONTEIN 29 RESTANT | SUTHERLAND | NORTHERN CAPE | NORTHERN CAPE | 1958 |  | OUHUISKLOOF RIVER | EARTHFILL | 7 | 345 | OPEN CHANNEL | 340 | 2 |  | IRRIGATION | VAN DER MERWE J.A. | UNKNOWN | JORDAAN J. | 1990-02-15 | Small | Low | 1 | 1992-01-22 | A |  | 0
D510/05 |  | TWEEFONTEIN DAM | 6 | D51A | 32 | 25 | 31.8 | 20 | 37 | 51.8 | SUTHERLAND | 7 | PTN. 3 VAN TWEEFONTEIN 100 | SUTHERLAND | NORTHERN CAPE | NORTHERN CAPE | 1996 |  |  | EARTHFILL | 11 | 108 | SIDE CHANNEL SPILLWAY | 212 | 5 |  | IRRIGATION | ESTERHUYSE E.J.P. | J.T. LOUW | LOUW GRONDVERSKUIWING | 1996-07-18 | Small | Low | 1 | 1995-08-28 | A | 2006-08-15 | 1
D520/01 |  | RUSOORD DAM | 6 | D52A | 32 | 25 | 5.8 | 20 | 22 | 57.2 | SUTHERLAND | 35 | CANARY FOUNTAIN 125 (RUSOORD) | SUTHERLAND | NORTHERN CAPE | NORTHERN CAPE | 1930 |  | FISH/VIS RIVER WEST | EARTHFILL | 8 | 270 | OPEN CHANNEL | 120 | 5 |  | IRRIGATION | ESTERHUIZE J.J. | UNKNOWN | A. ESTERHUIZEN | 1987-01-09 | Small | Low | 1 | 1989-04-12 | A |  | 0
D520/02 |  | KANARIEFONTEIN DAM | 6 | D52A | 32 | 26 | 37.9 | 20 | 24 | 25.2 | SUTHERLAND | 35 | KANARIESFONTEIN 125 | SUTHERLAND | NORTHERN CAPE | NORTHERN CAPE | 1965 |  | FISH/VIS RIVER WEST | EARTHFILL | 10 | 390 | OPEN CHANNEL | 475 | 15 |  | IRRIGATION | ESTERHUIZE J.J. | J.T. ESTERHUIZEN&T.J. WINTER | T.J. WINTERBACH | 1987-01-09 | Small | Low | 1 | 1989-04-12 | A |  | 0
D520/03 |  | DROGEKLOOF DAM | 6 | D52D | 31 | 55 | 3 | 20 | 5 | 37.8 | CALVINIA | 80 | DROGEKLOOF | CALVINIA | NORTHERN CAPE | NORTHERN CAPE | 1980 |  | DROeKLOOF RIVER | EARTHFILL | 10 | 0 | OPEN CHANNEL | 160 | 6 |  | IRRIGATION | THERON J. | STATE (DWA) | J.W.A. STEENKAMP | 1987-02-19 | Small | Low | 1 | 1988-05-13 | A |  | 0
D520/05 |  | NOUDRIFT DAM | 6 | D52B | 32 | 13 | 54.8 | 20 | 21 | 41.4 | SUTHERLAND | 50 | KOORNLANDSKLOOF | SUTHERLAND | NORTHERN CAPE | NORTHERN CAPE | 0 |  | FISH/VIS RIVER | EARTHFILL | 10 | 540 | OPEN CHANNEL | 250 | 8 |  | IRRIGATION | STEENKAMP C.W.P. | UNKNOWN | UNKNOWN | 1987-04-07 | Small | Low | 1 | 1988-07-01 | A |  | 0
D520/06 |  | KWAGGASFONTEINNO.1-DAM | 6 | D52A | 32 | 13 | 58.9 | 20 | 17 | 56.4 | SUTHERLAND | 58 | KWAGGASFONTEIN | SUTHERLAND | NORTHERN CAPE | NORTHERN CAPE | 1960 |  | FISH/VIS RIVER | EARTHFILL | 9 | 400 | OPEN CHANNEL | 90 | 3 |  | IRRIGATION | VAN DER MERWE S.W.P. | NINHAM SHAND | J. JORDAAN | 1987-10-01 | Small | Low | 1 | 1988-04-15 | A |  | 0
D520/07 |  | VOGELFONTEIN DAM | 6 | D52A | 32 | 16 | 31.4 | 20 | 19 | 24.9 | SUTHERLAND | 56 | VOGELFONTEIN 68 PTN. 1 | SUTHERLAND | NORTHERN CAPE | NORTHERN CAPE | 1988 |  | FISH/VIS RIVER | EARTHFILL | 7 | 295 | SIDE CHANNEL SPILLWAY | 69 | 5 |  | IRRIGATION | BOOYSEN W.A. | STATE - DWA | G. LOUW | 1988-04-27 | Small | Low | 1 | 1987-10-27 | A |  | 0
D520/09 |  | RATELFONTEIN DAM | 6 | D52F | 31 | 24 | 21 | 20 | 13 | 37.3 | CALVINIA | 48 | REM. BRAKFONTEIN, ROODE VLAK LEEGTE | CALVINIA | NORTHERN CAPE | NORTHERN CAPE | 1953 |  | ROODEVLAKLAAGTE RIVER | EARTHFILL | 8 | 335 | SIDE CHANNEL SPILLWAY | 6100 | 200 | 487 | IRRIGATION | VAN NIEKERK C.A. | UNKNOWN | UNKNOWN | 1988-07-29 | Small | Significant | 2 | 1989-03-16 | A | 2015-06-01 | 2 | 2020-07-24
D520/10 |  | KROMDRIF-SE DAM | 6 | D52D | 31 | 53 | 18.1 | 20 | 14 | 33.5 | MIDDELPOS | 3 | KLEINE FONTEIN 886 (KROMDRIF) | CALVINIA | NORTHERN CAPE | NORTHERN CAPE | 1953 |  | MUISKRAAL RIVER | EARTHFILL | 6 | 400 | SIDE CHANNEL SPILLWAY | 75 | 2 |  | IRRIGATION | STEENKAMP W. | BESTER | J. ESTERHUYSEN | 1990-03-05 | Small | Low | 1 | 1992-02-10 | A |  | 0
D520/11 |  | BLOUKRANS-SE DAM | 6 | D52D | 31 | 53 | 54.1 | 20 | 11 | 21.9 | MIDDELPOS | 6 | STINKKUIL 888 (KLEIN KAROO) | CALVINIA | NORTHERN CAPE | NORTHERN CAPE | 1960 |  | MUISKRAAL RIVER | EARTHFILL | 7 | 400 | SIDE CHANNEL SPILLWAY | 150 | 3 |  | IRRIGATION | STEENKAMP W. | NINHAM SHAND (KAAP) ING. | J. ESTERHUYSEN | 1990-03-05 | Small | Low | 1 | 1992-01-22 | A |  | 0
D520/12 |  | NUPLAAS DAM | 6 | D52E | 31 | 48 | 23.5 | 20 | 3 | 7.7 | CALVINIA | 61 | BRAKKEFONTEIN 896 CLWQ2A 21 | CALVINIA | NORTHERN CAPE | NORTHERN CAPE | 1950 |  | KOOKFONTEIN RIVER | EARTHFILL | 7 | 207 | FREE FALL (STRAIGHT DROP) | 124 | 3 |  | IRRIGATION | STEENKAMP C.J.H.L. | UNKNOWN | UNKNOWN | 1990-11-08 | Small | Low | 1 | 1991-06-28 | A |  | 0
D520/13 |  | RHEBOKSFONTEIN-BOONSTE DAM | 6 | D52E | 31 | 52 | 8.5 | 20 | 4 | 20.1 | CALVINIA | 80 | RHEBOKSFONTEIN 894 | CALVINIA | NORTHERN CAPE | NORTHERN CAPE | 1972 |  | HARTBEES RIVER | EARTHFILL | 5 | 236 | FREE FALL (STRAIGHT DROP) | 149 | 5 |  | IRRIGATION | STEENKAMP C.J.H.L. | UNKNOWN | UNKNOWN | 1990-11-08 | Small | Low | 1 | 1991-06-25 | A |  | 0
D520/14 |  | RHEBOKSFONTEIN-ONDERSTE DAM | 6 | D52E | 31 | 51 | 48.5 | 20 | 4 | 43.5 | CALVINIA | 77 | RHEBOKSFONTEIN 894 | CALVINIA | NORTHERN CAPE | NORTHERN CAPE | 1960 |  | HARTBEES RIVER | EARTHFILL | 6 | 217 | FREE FALL | 131 | 4 |  | IRRIGATION | STEENKAMP C.J.H.L. | UNKNOWN | UNKNOWN | 1990-11-08 | Small | Low | 1 | 1991-06-25 | A |  | 0
D520/15 | 0 | SNEEUKRANS DAM | 6 | D52A | 32 | 16 | 31.3 | 20 | 19 | 25 | SUTHERLAND | 50 | VOGELFONTEIN 68 PTN 1 | SUTHERLAND | NORTHERN CAPE | NORTHERN CAPE |  |  | FISH RIVER TR. | EARTHFILL | 7.5 | 475 |  | 140 | 8.5 | 0 | IRRIGATION | KOEDOESFONTEIN TRUST | SINCLAIR & ASSOCIATES |  | 2017-09-27 | Small | Low | 1 | 2005-04-19 | A |  | 0
D520/16 | 0 | BRANDDEKRAAL DAM 1 | 6 | D52C | 31 | 59 | 26.4 | 20 | 25 | 13.5 |  |  | PTN 4 BRANDDEKRAAL 22 | SUTHERLAND | NORTHERN CAPE | NORTHERN CAPE | 1995 |  | FISH RIVER TR. | EARTHFILL | 10 | 150 |  | 700 | 0 | 0 | STOCK WATERING & IRRIGATION | NEL M. |  |  | 2014-01-08 | Small | Low | 1 | 2014-01-08 | A |  | 0
D530/01 |  | ROOIBERG DAM | 6 | D53A | 29 | 24 | 2.2 | 21 | 12 | 20.1 | KENHARDT | 8 | ROOIBERG 375 | KENHARDT | NORTHERN CAPE | NORTHERN CAPE | 1900 |  | HARTBEES RIVER | EARTHFILL | 6 | 1210 | FREE FALL (STRAIGHT DROP) | 3652 | 314.3 |  | IRRIGATION | KAI ! XHARIEP LOCAL MUNICIPALITY | UNKNOWN | UNKNOWN | 1986-12-03 | Small | Significant | 2 | 1988-08-22 | M | 2003-05-27 | 1 | 2018-08-01
D540/01 | 1526 | VANWYKSVLEI DAM | 6 | D54C | 30 | 22 | 45.9 | 21 | 48 | 39 | VAN WYKSVLEI | 3 | VANWYKSVLEI NEDERSETTING | CARNARVON | NORTHERN CAPE | NORTHERN CAPE | 1884 |  | VAN WYKSVLEI | EARTHFILL | 10 | 311 | OPEN CHANNEL | 143081 | 4993 | 1085 | IRRIGATION | KAREEBERG MUNICIPALITY | GARWOOD ALSTON | GARWOOD ALSTON | 1987-01-13 | Small | High | 2 | 1988-04-15 | M | 2012-09-07 | 3
D540/05 |  | ZEEKOEGAT OLD DAM | 6 | D54B | 30 | 37 | 3 | 22 | 27 | 57.6 | CARNARVON | 60 | ZEEKOEGAT 87 | CARNARVON | NORTHERN CAPE | NORTHERN CAPE | 1952 |  | LOOP RIVER | EARTHFILL | 7 | 800 | OPEN CHANNEL | 100 | 3 |  | IRRIGATION | MOLLER J.D. | OWNER | OWNER | 1986-12-17 | Small | Significant | 2 | 2013-01-10 | A |  | 0
D540/06 |  | FLUKSELOOP DAM | 6 | D54B | 30 | 36 | 43.8 | 22 | 28 | 45.3 | CARNARVON | 60 | ZEEKOEGAT 87 | CARNARVON | NORTHERN CAPE | NORTHERN CAPE | 1952 |  | ZEEKOEGATLEEGTE RIVER | EARTHFILL | 10 | 500 | OPEN CHANNEL | 300 | 5 |  | IRRIGATION | MOLLER J.D. | OWNER | OWNER | 1986-12-17 | Small | Low | 1 | 2013-01-10 | A |  | 0
D540/07 | 1766 | KARELSGRAF OLD DAM | 6 | D54B | 30 | 37 | 14.1 | 22 | 13 | 57.8 | CARNARVON | 25 | CARELS GRAF 76 | CARNARVON | NORTHERN CAPE | NORTHERN CAPE | 1800 |  | LOOP RIVER | EARTHFILL | 5 | 500 | OPEN CHANNEL | 100 | 3 |  | IRRIGATION | MOLLER J.D. | OWNER | OWNER | 1986-12-17 | Small | Low | 1 | 2013-01-10 | A |  | 0
D540/08 |  | RIETAAR DAM | 6 | D54B | 30 | 49 | 25.3 | 22 | 21 | 39.6 | CARNARVON | 30 | RIETAAR | CARNARVON | NORTHERN CAPE | NORTHERN CAPE | 1955 |  | MEENT RIVER | EARTHFILL | 10 | 500 | OPEN CHANNEL | 100 | 3 |  | IRRIGATION | MOLLER J.D. | OWNER | OWNER | 1986-12-17 | Small | Low | 1 | 1988-02-02 | A |  | 0
D540/09 |  | MASOLKAKOP DAM | 6 | D54B | 30 | 58 | 1 | 22 | 9 | 10 | CARNARVON | 1 | CARNARVON MEENT | CARNARVON | NORTHERN CAPE | NORTHERN CAPE | 1950 | 1987 | BLOUDRIF RIVER TR. | EARTHFILL | 8.8 | 900 | CONCRETE SINGLE ARCH | 250 | 27 | 242 | MUNICIPAL & INDUSTRIAL USE | KAREEBERG LOCAL MUNICIPALITY | UNKNOWN | UNKNOWN | 1987-03-09 | Small | High | 2 | 1996-11-29 | M | 2017-03-02 | 3 | 2022-05-30
D540/10 | 236 | JASKLOOF-SEDAM | 6 | D54E | 30 | 46 | 38.5 | 21 | 15 | 2.7 | WILLISTON | 95 | JASKLOOF 76 | FRASERBURG | NORTHERN CAPE | NORTHERN CAPE | 1974 |  | RIETKLOOF RIVER | EARTHFILL | 8 | 100 | OGEE | 50 | 8 |  | IRRIGATION | NATIONAL RESEARCH FOUNDATION | UNKNOWN | UNKNOWN | 1987-04-08 | Small | Significant | 2 | 2013-01-07 | A |  | 0 | 2019-01-31
D550/01 |  | VONKFONTEIN DAM | 6 | D55A | 31 | 55 | 0.9 | 22 | 5 | 13.5 | FRASERBURG | 0 | FONK FONTEIN 336 | FRASERBURG | NORTHERN CAPE | NORTHERN CAPE | 0 |  | SAK RIVER TR. | EARTHFILL | 8 | 780 |  | 1000 | 54 |  | IRRIGATION | DU TOIT A.J. |  |  | 2006-01-01 | Small | Significant | 2 | 2017-07-26 | A |  | 0 | 2019-08-31
D550/03 |  | LOXTON DAM | 6 | D55D | 31 | 28 | 49 | 22 | 21 | 47 | LOXTON | 1 | LOXTON-TOEKENNINGSGEBIED | VICTORIA-WEST | NORTHERN CAPE | NORTHERN CAPE | 1964 |  | BIESIESPOORTLEEGTE | EARTHFILL | 11 | 190 | OPEN CHANNEL | 1642 | 83.3 | 194 | MUNICIPAL & INDUSTRIAL USE | UBUNTU LOCAL MUNICIPALITY | STATE (DWA) | A.G. BURTON | 2010-01-14 | Small | Significant | 2 | 1987-03-11 | M | 2009-08-26 | 2 | 2017-10-31
D551/08 |  | SYLVANIA DAM | 6 | D55E | 31 | 45 | 48 | 21 | 31 | 47.3 | FRASERBURG | 20 | SYLVANIA | FRASERBURG | NORTHERN CAPE | NORTHERN CAPE | 1960 |  | SOUT RIVER TR. | EARTHFILL | 6 | 260 | OPEN CHANNEL | 80 | 5 |  | IRRIGATION | THOMPSON G.P. | UNKNOWN | UNKNOWN | 1986-12-02 | Small | Low | 1 | 1988-02-02 | A |  | 0
D551/09 |  | ROXANA DAM | 6 | D55B | 31 | 40 | 24.8 | 21 | 50 | 55.4 | FRASERBURG | 50 | ROXANA | FRASERBURG | NORTHERN CAPE | NORTHERN CAPE | 1975 |  | SAK RIVER | EARTHFILL | 6 | 450 | FREE FALL (STRAIGHT DROP) | 80 | 20 |  | IRRIGATION | VAN WYK J.F. | STATE(DWA) | JOS CLOETE | 1987-02-09 | Small | Low | 1 | 1988-02-02 | A |  | 0
D551/10 |  | D.P. DAM | 6 | D55E | 31 | 42 | 28.3 | 21 | 47 | 26.5 | FRASERBURG | 40 | KOMKOMMERLEEGTE 312 | FRASERBURG | NORTHERN CAPE | NORTHERN CAPE | 1964 |  | SAK RIVER TR. | EARTHFILL | 7 | 171 | OPEN CHANNEL | 504 | 23 |  | IRRIGATION | VISSER G. | STATE(DWA) | W. THERON | 1987-03-14 | Small | Low | 1 | 1989-04-12 | A |  | 0
D551/11 |  | VAALWATER DAM | 6 | D55B | 31 | 47 | 57.6 | 21 | 56 | 10 | FRASERBURG | 50 | LUDWIGSGRAFT | FRASERBURG | NORTHERN CAPE | NORTHERN CAPE | 1959 |  | SAK RIVER | EARTHFILL | 6 | 418 | FREE FALL (STRAIGHT DROP) | 750 | 45.8 | 80 | IRRIGATION | DRIE SPAN (PTY) LTD. | J.H. NORTJE | JORDAAN(SUTHERLAND) | 1987-03-17 | Small | Low | 1 | 1988-02-01 | A | 2018-07-14 | 1 | 2024-06-06
D551/12 |  | EENDEKUILSLEEGTE DAM | 6 | D55B | 31 | 46 | 59.4 | 21 | 49 | 8.3 | FRASERBURG | 37 | EENDEKUILSLEEEGTE 318 (BONNIE VALE) | FRASERBURG | NORTHERN CAPE | NORTHERN CAPE | 1955 |  | EENDEKUILSLEEGTE RIVER | EARTHFILL | 5 | 415 | FREE FALL (STRAIGHT DROP) | 250 | 20 |  | IRRIGATION | OLIVIER J.I. | UNKNOWN | C. VAN DER BERG | 1987-06-10 | Small | Low | 1 | 1988-02-02 | A |  | 0
D551/13 |  | HELPMEKAAR DAM | 6 | D55E | 31 | 47 | 10 | 21 | 42 | 40 | FRASERBURG | 26 | GROOTFONTEIN 311 (HELPMEKAAR) | FRASERBURG | NORTHERN CAPE | NORTHERN CAPE | 0 |  | SAK RIVER TR. | EARTHFILL | 5.1 | 320 | OPEN CHANNEL | 250 | 3 |  | IRRIGATION | HELPMEKAAR FAMILIE TRUST | UNKNOWN | UNKNOWN | 1987-05-20 | Small | Significant | 2 | 2014-01-09 | A |  | 0 | 2018-04-30
D551/14 |  | WEN DAM | 6 | D55E | 31 | 45 | 16 | 21 | 35 | 53.2 | FRASERBURG | 25 | GROOTWAMAKERSVLEI 304 REM. PTN. 1 | FRASERBURG | NORTHERN CAPE | NORTHERN CAPE | 1955 |  | SOUT RIVER TR. | EARTHFILL | 5 | 200 | OPEN CHANNEL | 750 | 75 |  | IRRIGATION | KRUGER M.J. | OWNER | OWNER | 1987-06-09 | Small | Low | 1 | 1990-03-14 | A |  | 0
D551/15 |  | BLYDEVOORUITZICHT BIG DAM | 6 | D55E | 31 | 41 | 27.4 | 21 | 28 | 39.9 | FRASERBURG | 28 | BLYDEVOORUITZICHT 299 | FRASERBURG | NORTHERN CAPE | NORTHERN CAPE | 1988 |  | - | EARTHFILL | 5 | 230 | OPEN CHANNEL | 180 | 6 |  | IRRIGATION | VAN SCHALKWYK G.J. | P. TRICHARDT | P. LA GRANCE | 1987-02-27 | Small | Low | 1 | 1988-08-05 | A |  | 0
D551/16 |  | MODDERPOORT DAM | 6 | D55A | 31 | 56 | 41.9 | 22 | 8 | 38.3 | BEAUFORT WES | 75 | PLATFONTEIN 28 PTN. 1 | BEAUFORT WES | NORTHERN CAPE | NORTHERN CAPE | 1953 |  | RIETFONTEIN RIVER | BUTTRESS & EARTHFILL | 15 | 710 | FREE FALL (STRAIGHT DROP) | 10000 | 125 | 260 | IRRIGATION | LE RICHE STUD FARMS (PTY) LTD | REHO LE RICHE | REHO LE RICHE | 1987-11-09 | Medium | Significant | 2 | 1989-01-06 | A | 2015-07-28 | 3
D551/17 |  | BLOMFONTEIN DAM | 6 | D55B | 32 | 2 | 53.4 | 21 | 51 | 31.9 | FRASERBURG | 40 | BLOMFONTEIN | FRASERBURG | NORTHERN CAPE | NORTHERN CAPE | 1956 |  | BLOMFONTEIN RIVER | EARTHFILL | 10 | 93 | FREE FALL (STRAIGHT DROP) | 250 | 25 |  | IRRIGATION | VAN HEERDEN F.C. | UNKNOWN | UNKNOWN | 2000-05-18 | Small | Low | 1 | 1991-06-28 | A |  | 0
D551/18 |  | NUWE DAM | 6 | D55E | 31 | 57 | 2.8 | 21 | 31 | 0.9 | FRASERBURG | 4 | FRASERBURG-TOEKENNINGSGEBIED | FRASERBURG | NORTHERN CAPE | NORTHERN CAPE | 1918 |  | NUWEDAM SE RIVIER | EARTHFILL | 8 | 485 | OPEN CHANNEL | 600 | 43 |  | MUNICIPAL USE & INDUSTRIAL USE | KAROO HOOGLAND MUNICIPALITY | UNKNOWN | P. A. DU TOIT | 1989-04-21 | Small | Significant | 2 | 2011-08-15 | M | 2004-02-18 | 2 | 2015-11-30
D552/08 |  | BIESIESPOORT DAM | 6 | D55D | 31 | 27 | 28.4 | 22 | 23 | 39.6 | LOXTON | 5 | BIESJESPOORT 140 | VICTORIA WES | NORTHERN CAPE | NORTHERN CAPE | 1958 |  | - | EARTHFILL | 7 | 848 | OPEN CHANNEL | 700 | 45 |  | IRRIGATION | WIESE H.J.R. | G.J.J. STEENKAMP | E.L. GRIESEL | 1989-10-03 | Small | Low | 1 | 1988-08-22 | A |  | 0
D553/08 |  | KLIPBANK DAM | 6 | D55F | 31 | 8 | 37.4 | 22 | 8 | 8.9 | CARNARVON | 18 | KLIPBANKS FONTEIN 533 | RD | NORTHERN CAPE | NORTHERN CAPE | 1955 |  | BRAK RIVER | EARTHFILL | 10 | 300 | OPEN CHANNEL | 600 | 6 |  | IRRIGATION | KLIPBANK TRUST | OWNER | OWNER | 1986-12-01 | Small | Significant | 2 | 2013-01-10 | A |  | 0 | 2019-07-31
D553/09 | 1961 | ROOIVLEI-SE DAM | 6 | D55F | 30 | 58 | 5.2 | 21 | 30 | 47.5 | CARNARVON | 80 | ROOIVLEI 575 ptn 1 | CARNARVON | NORTHERN CAPE | NORTHERN CAPE | 1960 |  | SKERPIOENSDRIFLEEGTE RIVER | EARTHFILL | 6 | 800 | OGEE SPILLWAY | 50 | 17 |  | IRRIGATION | VORSTER J.G. | UNKNOWN | J.G. VORSTER | 1987-06-26 | Small | Low | 1 | 1987-07-24 | A |  | 0
D553/10 | 1646 | DIRK-SE-DAM | 6 | D55G | 31 | 28 | 2.4 | 21 | 43 | 1.8 | FRASERBURG | 60 | BRAK VALLEY 216 (MODDERFONTEIN) | FRASERBURG | NORTHERN CAPE | NORTHERN CAPE | 1948 |  | BRAK RIVER | GRAVITY | 6 | 200 | OGEE | 60 | 0 |  | SOIL CONSERVATION | MANS D. | UNKNOWN | UNKNOWN | 1988-09-23 | Small | Low | 1 | 2013-01-10 | A |  | 0
D554/08 |  | SPRINGFONTEIN-UITKEER DAM | 6 | D55H | 31 | 31 | 7.2 | 21 | 33 | 2.8 | FRASERBURG | 50 | KORFSPLAATS 204 (SPRINGFONTEIN) | FRASERBURG | NORTHERN CAPE | NORTHERN CAPE | 1975 |  | SAK RIVER | UNKNOWN | 6 | 0 | FREE FALL (STRAIGHT DROP) | 300 | 3 |  | IRRIGATION | OLIVIER W.F. | UNKNOWN | UNKNOWN | 1987-01-12 | Small | Low | 1 | 1992-02-10 | A |  | 0
D554/09 |  | KLEINMEESTERSKLIP DAM | 6 | D55J | 31 | 7 | 14.5 | 21 | 16 | 12 | WILLISTON | 45 | KLEINMEESTERSKLIP 123 | WILLISTON | NORTHERN CAPE | NORTHERN CAPE | 1990 |  | WITSYFERLEEGTE RIVER | EARTHFILL | 9 | 100 | OPEN CHANNEL | 220 | 5 |  | IRRIGATION | WILSON J.G. | I.S. WILSON | HANTAM GRONDVERSKUIWING | 1990-10-22 | Small | Low | 1 | 1989-11-08 | A |  | 0
D555/08 |  | ELIASLEEGTE DAM | 6 | D55M | 31 | 3 | 53.7 | 20 | 35 | 22.5 | WILLISTON | 50 | ELIASLEEGTE 113 | WILLISTON | NORTHERN CAPE | NORTHERN CAPE | 1989 |  | SAK RIVER | EARTHFILL | 10 | 1500 | OPEN CHANNEL | 100 | 15 |  | IRRIGATION | WILSON N. | I.S. WILSON | JAVIS STEENKAMP | 1990-02-02 | Small | Low | 1 | 1988-10-27 | A |  | 0
D560/01 | 2156 | WILGERBOOM DAM | 6 | D56C | 32 | 33 | 52.5 | 20 | 40 | 33.7 | SUTHERLAND | 20 | GUNSFONTEIN 131 | SUTHERLAND | NORTHERN CAPE | NORTHERN CAPE | 1960 |  | RIET RIVER | EARTHFILL | 5 | 250 | OPEN CHANNEL | 120 | 16 |  | SOIL CONSERVATION | MULLER D.A. | J. JORDAAN | J. JORDAAN | 1986-12-02 | Small | Low | 1 | 2014-01-10 | A |  | 0
D560/02 |  | STEILBANK DAM | 6 | D56C | 32 | 34 | 30.2 | 20 | 41 | 7.9 | SUTHERLAND | 22 | GUNSFONTEIN | SUTHERLAND | NORTHERN CAPE | NORTHERN CAPE | 1976 |  | RIET RIVER | EARTHFILL | 6 | 323 | OPEN CHANNEL | 200 | 5 |  | SOIL CONSERVATION | MULLER D.A. | J.W.A. STEENKAMP | J.W.A. STEENKAMP | 1986-12-02 | Small | Low | 1 | 1988-02-02 | A |  | 0
D560/03 |  | DEKUILEN DAM | 6 | D56B | 32 | 28 | 26.5 | 21 | 10 | 24.1 | SUTHERLAND | 58 | DE KUILEN 142 | SUTHERLAND | NORTHERN CAPE | NORTHERN CAPE | 1959 |  | RIET RIVER | EARTHFILL | 6 | 350 | OPEN CHANNEL | 300 | 6 |  | IRRIGATION | BLOM I.D. | UNKNOWN | OWNER | 1986-11-18 | Small | Low | 1 | 1988-02-02 | A |  | 0
D560/04 |  | GROOT-LEEUFONTEIN DAM | 6 | D56H | 31 | 56 | 5.9 | 20 | 49 | 42.5 | SUTHERLAND | 75 | LEEUWFONTEIN PTN. 2 | SUTHERLAND | NORTHERN CAPE | NORTHERN CAPE | 1981 |  | GROOT-LEEUFONTEIN RIVER | EARTHFILL | 8 | 180 | FREE FALL (STRAIGHT DROP) | 230 | 18 |  | IRRIGATION | BURGER A.J. | UNKNOWN | OWNER | 1987-04-20 | Small | Low | 1 | 1992-02-11 | A |  | 0
D560/06 |  | KLIPFONTEIN-ROOI DAM | 6 | D56F | 32 | 10 | 0.1 | 21 | 27 | 26 | FRASERBURG | 40 | KLIPFONTEIN 434 | FRASERBURG | NORTHERN CAPE | NORTHERN CAPE | 1950 |  | KAREE RIVER TR. | EARTHFILL | 6 | 250 | FREE FALL (STRAIGHT DROP) | 200 | 10 |  | IRRIGATION | NEL N.C. | UNKNOWN | UNKNOWN | 1987-10-01 | Small | Low | 1 | 1992-01-10 | A |  | 0
D560/07 |  | KLIPFONTEIN-VAAL DAM | 6 | D56F | 32 | 10 | 14.5 | 21 | 27 | 11 | FRASERBURG | 40 | KLIPFONTEIN 434 | FRASERBURG | NORTHERN CAPE | NORTHERN CAPE | 1952 |  | KAREE RIVER TR. | EARTHFILL | 7 | 200 | FREE FALL (STRAIGHT DROP) | 90 | 4 |  | IRRIGATION | NEL N.C. | UNKNOWN | UNKNOWN | 1987-10-01 | Small | Low | 1 | 1992-01-10 | A |  | 0
D560/08 |  | PLATTEKRAAL DAM | 6 | D56H | 31 | 50 | 16.4 | 20 | 57 | 51.5 | FRASERBURG | 61 | PLATTEKRAAL | FRASERBURG | NORTHERN CAPE | NORTHERN CAPE | 1935 |  | BURGERSPOSLAAGTE RIVER | EARTHFILL | 11 | 430 | INFORMATION NOT AVAILABLE | 400 | 45 |  | SOIL CONSERVATION | VISAGIE S.W.P. | UNKNOWN | OWNER | 1988-06-06 | Small | Low | 1 | 1989-07-18 | A |  | 0
D560/09 |  | DIE DAM | 6 | D56F | 32 | 2 | 5.1 | 21 | 22 | 28 | FRAZERBURG | 18 | GROOTFONTEIN 392 REST. VAN GED.3 & GED. VAN GED.1 | FRASERBURG | NORTHERN CAPE | NORTHERN CAPE | 1994 |  | RIET RIVER TR. | EARTHFILL | 7 | 175 | FREE FALL (STRAIGHT DROP) | 94 | 13 |  | IRRIGATION | ERIC EN MARITA PIENAAR FAMILIETRUST | MULLER D.J. | GRIESEL E. | 1993-12-13 | Small | Low | 1 | 1993-12-15 | A |  | 0
D560/11 |  | OUTUIN-SE-DAM | 6 | D56B | 32 | 22 | 48 | 21 | 7 | 15.6 | SUTHERLAND | 45 | UITVLUGT 90 (OUTUIN) | SUTHERLAND | NORTHERN CAPE | NORTHERN CAPE | 1969 |  | RIET RIVIER | EARTHFILL | 10 | 120 | OPEN CHANNEL | 300 | 0 |  | IRRIGATION | OLIVIER J.G.M. | UNKNOWN | GOOSEN G.C. | 1986-11-25 | Small | Low | 1 | 1994-03-29 | A |  | 0
D570/04 |  | BREEKBEEN DAM | 6 | D58C | 30 | 47 | 10 | 20 | 8 | 49 | BRANDVLEI | 78 | BREEK BEEN KOLK 293 RESTANT | CALVINIA | NORTHERN CAPE | NORTHERN CAPE | 1974 |  | - | EARTHFILL | 6 | 200 | OPEN CHANNEL | 50 | 5 |  | IRRIGATION | BRAND H.J. | UNKNOWN | UNKNOWN | 1990-05-08 | Small | Low | 1 | 1991-10-14 | A |  | 0
D580/01 |  | STOFBAKKIES-KEERWAL | 6 | D58A | 31 | 23 | 32.6 | 20 | 20 | 17.2 | CALVINIA | 59 | BRANDWAGT 539 | CALVINIA | NORTHERN CAPE | NORTHERN CAPE | 1914 |  | RENOSTER RIVER | EARTHFILL | 9 | 1825 | FREE FALL (STRAIGHT DROP) | 130 | 2 |  | IRRIGATION | VAN WYK J.F. | DONALD BAIN | UNKNOWN | 1991-01-19 | Small | Low | 1 | 1991-04-04 | A |  | 0
D600/01 | 146 | SMARTT DAM | 6 | D61M | 30 | 36 | 44.6 | 23 | 17 | 58.9 | BRITSTOWN | 25 | HUISFONTEIN | BRITSTOWN | NORTHERN CAPE | NORTHERN CAPE | 1912 | 1963 | ONGERS RIVER | EARTHFILL | 21 | 2050 | FREE FALL (STRAIGHT DROP) | 100300 | 3156.9 | 13320 | IRRIGATION | SMARTT IRRIGATION BOARD | STATE (DWA) | STATE (DWA) | 1986-11-29 | Medium | High | 3 | 1988-08-22 | B | 2014-05-26 | 3 | 2022-10-30
D600/02 |  | ASPELING DAM | 6 | D61F | 31 | 26 | 7.2 | 22 | 46 | 20.8 | VICTORIA WEST | 36 | STETTON WOLD 158 | VICTORIA WEST | NORTHERN CAPE | NORTHERN CAPE | 1920 |  | MELTONWOLD RIVER | EARTHFILL | 11 | 650 |  | 1483 | 128 |  | IRRIGATION | MELTON BOERDERY (PTY) LTD |  |  | 2013-01-08 | Small | Significant | 2 | 2013-01-10 | B |  | 0 | 2021-04-19
D600/04 |  | PALEY DAM | 6 | D61F | 31 | 27 | 43 | 22 | 45 | 14.3 | VICTORIA-WES | 40 | MELTON WOLD 158 | VICTORIA-WES | NORTHERN CAPE | NORTHERN CAPE | 1914 |  | MELTONWOLD RIVER | EARTHFILL | 6 | 580 | FREE FALL (STRAIGHT DROP) | 170 | 9 |  | IRRIGATION | VORSTER J.G. | DEPT. BESPROEIING | J.J. VAN DER MERWE EN SEUN | 1990-02-26 | Small | Low | 1 | 1988-08-30 | A |  | 0
D600/05 |  | SOUTPOORT DAM | 6 | D61F | 31 | 23 | 26 | 22 | 43 | 59.5 | VICTORIA-WES | 40 | MELTON WOLD 158 | VICTORIA-WES | NORTHERN CAPE | NORTHERN CAPE | 1925 |  | BRAK RIVER TR. | EARTHFILL | 10 | 350 | FREE FALL (STRAIGHT DROP) | 1932 | 111 |  | IRRIGATION | VORSTER J.C. | UNKNOWN | UNKNOWN | 1988-05-09 | Small | Low | 1 | 1988-07-27 | A |  | 0
D600/06 |  | VICTORIA WEST DAM | 6 | D61E | 31 | 24 | 3.2 | 23 | 5 | 56.9 | VICTORIA-WES | 1 | VICTORIA-WES MUNISIPALE GEBIED | VICTORIA-WES | NORTHERN CAPE | NORTHERN CAPE | 1921 |  | DORP SPRUIT | GRAVITY ARCH | 13 | 133 | OGEE SPILLWAY | 3590 | 275 |  | MUNICIPAL & INDUSTRIAL & IRRIGATION | UBUNTU LOCAL MUNICIPALITY | J.T.B. GELLATLY | OWNER | 1986-11-06 | Medium | High | 3 | 1987-01-26 | M | 2001-07-31 | 2 | 2017-02-28
D601/14 |  | RIETFONTEIN DAM | 6 | D61F | 31 | 19 | 26.1 | 22 | 30 | 38.5 | LOXTON | 23 | RIETFONTEIN 572 | CARNARVON | NORTHERN CAPE | NORTHERN CAPE | 1957 |  | LIT/KLN BRAK RIVER TR. | EARTHFILL | 11.38 | 283 | SIDE CHANNEL | 950 | 45 | 38.91 | IRRIGATION | NOLTE W.A | OWNER | GOUWS-MIDDELBURG (CAPE) | 1986-11-20 | Small | Low | 1 | 1994-06-13 | A | 1996-06-27 | 1 | 2009-04-30
D601/15 |  | HOEKSPLAAS DAM | 6 | D61E | 31 | 38 | 20 | 23 | 12 | 7.9 | VICTORIA-WES | 41 | KLIPFONTEIN 219 (HOEKSPLAAS) RESTANT | VICTORIA-WES | NORTHERN CAPE | NORTHERN CAPE | 1958 |  | . | EARTHFILL | 9 | 150 | OPEN CHANNEL | 80 | 3 |  | IRRIGATION | MARAIS C. | LLOYD WHITLOCK | GOUWS | 1991-08-13 | Small | Low | 1 | 1992-03-27 | A |  | 0
D603/14 | 2081 | STILLERUS DAM | 6 | D62E | 30 | 17 | 20.4 | 23 | 52 | 28 | DE AAR | 55 | RHENOSTER FONTEIN 99 | DE AAR | NORTHERN CAPE | NORTHERN CAPE | 1972 |  | HONDEBLAF SPRUIT TRB. | EARTHFILL | 8 | 529 | OPEN CHANNEL | 261 | 2 |  | IRRIGATION | VAN JAARSVELD I.D. | STATE(DWA) | D. VAN DER MERWE | 1987-03-03 | Small | Low | 1 | 2013-01-10 | A |  | 0
D603/15 |  | WORTELFONTEIN DAM | 6 | D62C | 31 | 8 | 26.7 | 24 | 7 | 39.4 | RICHMOND | 40 | WORTEL FONTAIN 30 | RICHMOND | NORTHERN CAPE | NORTHERN CAPE | 1950 |  | ELANDSFONTEIN RIVER TR. | ARCH | 15 | 95.6 | FREE FALL | 270 | 3 | 55.1 | IRRIGATION | VENTER J.C. | UNKNOWN | UNKOWN | 1987-04-03 | Medium | Significant | 2 | 1990-03-01 | A | 2016-10-19 | 2 | 2021-11-30
D603/18 | 1241 | FARM 56 DAM | 6 | D62D | 30 | 54 | 17.5 | 24 | 15 | 42.7 | HANOVER | 30 | FARM 56 | HANNOVER | NORTHERN CAPE | NORTHERN CAPE | 1950 |  | BRAK RIVER TRB. | EARTHFILL | 8 | 1200 | OPEN CHANNEL | 480 | 3 |  | IRRIGATION | DU TOIT A.P | UNKNOWN | UNKNOWN | 1989-07-11 | Small | Low | 1 | 2013-01-10 | A |  | 0
D604/13 |  | ROCKLANDS DAM | 6 | D62B | 30 | 15 | 29.8 | 23 | 11 | 36.6 | BRITSTOWN | 58 | ROODE POORT 34 | BRITSTOWN | NORTHERN CAPE | NORTHERN CAPE | 1950 |  | ONGERS RIVER TR. | EARTHFILL | 7 | 142 | SIDE CHANNEL | 60 | 0 |  | SOIL CONSERVATION | C.H SUTHERLAND FAMILIE TRUST | DEPT LAND & BOSBOU | B.J. SUTHERLAND(VORIGE EIEN) | 1986-11-18 | Small | Low | 1 | 2013-01-10 | A |  | 0
D720/01 |  | BOEGOEBERG DAM | 6 | D72C | 29 | 2 | 30 | 22 | 12 | 15 | GROBLERSHOOP | 34 | ZEEKOEBAART 306 | PRIESKA | NORTHERN CAPE | NORTHERN CAPE | 1931 |  | ORANGE RIVER | GRAVITY | 11 | 622 | OGEE SPILLWAY | 19895 | 742 | 343652 | IRRIGATION | DEPT. OF WATER & SANITATION | OWNER | OWNER | 1987-01-06 | Medium | Low | 2 | 1988-07-01 | W | 2008-06-24 | 3
D730/37 |  | NEUSBERG WEIR | 6 | D73F | 28 | 46 | 25 | 20 | 44 | 39.9 | KAKAMAS | 12 | KAKAMAS SUID 28,VAALKOP EILAND 503 & ZWART BOOIS BERG 475 | KENHARDT | NORTHERN CAPE | NORTHERN CAPE | 1994 |  | ORANGE RIVER | GRAVITY | 14.5 | 955 | OGEE SPILLWAY | 1840 | 110 | 273650 | IRRIGATION & FLOW MEASUREMENT | DEPT. OF WATER & SANITATION | OWNER | OWNER | 1994-09-09 | Medium | Low | 2 | 1990-10-03 | W | 2017-09-08 | 3 | 2022-10-31
D801/18 |  | LAKE GRAPPA DAM | 6 | D81A | 28 | 42 | 37.8 | 20 | 28 | 13.7 | KAKAMAS | 18 | PERSEEL 2381 | GORDONIA | NORTHERN CAPE | NORTHERN CAPE | 2008 |  | NOUDONZIES | EARTHFILL | 7.2 | 700 | TUNNEL | 60 | 4.2 | 0.51 | IRRIGATION & RECREATION | VROEE SON FAMILY TRUST | JT SMIT (ANDRAG) | GJ VISSER (OWNER) | 2015-09-03 | Small | Significant | 2 | 2015-09-14 | A | 2017-03-31 | 1 | 2022-04-06
E100/02 |  | CLANWILLIAM DAM | 9 | E10G | 32 | 11 | 5.1 | 18 | 52 | 28.5 | CLANWILLIAM | 8 | CLANWILLIAM-TOEKENNINGSGEBIED | CLANWILLIAM | WESTERN CAPE | WESTERN CAPE | 1935 | 1964 | OLIFANTS | GRAVITY | 35 | 236 | OGEE | 123690 | 1123.6 | 2017 | IRRIGATION | DEPT. OF WATER & SANITATION | OWNER | OWNER | 1987-01-06 | Large | High | 3 | 1988-01-14 | W | 2010-09-08 | 4
E100/04 |  | BULSHOEK DAM | 9 | E10K | 31 | 59 | 46 | 18 | 47 | 13 | CLANWILLIAM | 35 | KROMME VALLEY | CLANWILLIAM | WESTERN CAPE | WESTERN CAPE | 1923 |  | OLIFANTS RIVER | GRAVITY | 8 | 121 | OPEN CHANNEL | 5754 | 180 | 2770 | IRRIGATION | DEPT. OF WATER & SANITATION | LANDE & BESPROEIING | LANDE & BESPROEIING | 1987-09-14 | Small | Significant | 2 | 1990-03-15 | W | 2018-01-18 | 4 | 2024-04-12
E100/05 |  | SOLOMONS TEMPLE DAM | 9 | E10B | 32 | 59 | 37 | 19 | 14 | 35 | CERES | 56 | KROMFONTEIN 201 |  | WESTERN CAPE | WESTERN CAPE | 1975 |  | OLIFANTS RIVER TR. | EARTHFILL | 19 | 1600 | OPEN CHANNEL | 4300 | 53.8 | 24 | IRRIGATION | DU TOIT AGRI (PTY) LTD | NINHAM SHAND (KAAP) ING. | HERBST BROERS | 1987-05-07 | Medium | Low | 2 | 1988-11-09 | A | 2014-04-01 | 2 | 2024-04-01
E100/13 |  | ZUURVLAKTE DAM | 9 | E10C | 32 | 58 | 1 | 19 | 5 | 1 | PORTERVILLE | 30 | ZUUR VLAKTE 189 |  | WESTERN CAPE | WESTERN CAPE | 1982 |  | RATEL RIVER | EARTHFILL | 9 | 500 | SIDE CHANNEL | 350 | 11 |  | IRRIGATION | DREAMAKER FRUITS (PTY) LTD. | NINHAM SHAND (KAAP) ING. | F.N. STEYL | 1986-10-30 | Small | Low | 1 | 1994-07-13 | A |  | 0
E100/14 |  | TIER DAM | 9 | E10C | 32 | 56 | 34 | 19 | 12 | 31 | CERES | 50 | KROMFONTEIN 201 |  | WESTERN CAPE | WESTERN CAPE | 1950 |  | OLIFANTS RIVER TR. | EARTHFILL | 8 | 600 | SIDE CHANNEL | 227 | 4 |  | IRRIGATION | DU TOIT J.G. & I.B. | OWNER | OWNER | 1986-10-30 | Small | Low | 1 | 1989-03-06 | A |  | 0
E100/15 |  | DE KEUR-GROOT DAM | 9 | E10B | 32 | 58 | 13 | 19 | 17 | 43 | CERES | 54 | DE KEUR 401 |  | WESTERN CAPE | WESTERN CAPE | 1977 |  | OLIFANTS | EARTHFILL | 26 | 195 | SIDE CHANNEL | 1700 | 38 | 15 | IRRIGATION | DE KEUR ESTATE (PTY) LTD | NINHAM SHAND INC. | HERBST BROERS (EDMS) BPK | 1986-10-30 | Medium | Significant | 2 | 1990-10-17 | A | 2014-12-01 | 3 | 2015-01-30
E100/16 |  | WITBARRAKS DAM | 9 | E10B | 32 | 58 | 51.9 | 19 | 18 | 14.8 | CERES | 50 | DE KEUR 401 |  | WESTERN CAPE | WESTERN CAPE | 1950 |  | BOSKLOOF | EARTHFILL | 6 | 550 | SIDE CHANNEL | 136 | 3 |  | IRRIGATION | DU TOIT J.G. & I.B. | UNKNOWN | UNKNOWN | 1986-10-30 | Small | Low | 1 | 1991-10-14 | A |  | 0
E100/17 |  | DE KEUR HUIS DAM | 9 | E10B | 32 | 59 | 7.3 | 19 | 18 | 21.3 | CERES | 50 | DE KEUR 401 | CERES | WESTERN CAPE | WESTERN CAPE | 1945 |  | BOSKLOOF RIVER TR | EARTHFILL | 8 | 408 | SIDE CHANNEL | 100 | 3 | 1.3 | IRRIGATION | DE KEUR LANDGOED (PTY) LTD | UNKNOWN | OWNER | 1986-10-30 | Small | Significant | 2 | 1994-03-29 | A | 2015-04-24 | 1 | 2021-07-18
E100/18 |  | REMHOOGTENO.4 DAM | 9 | E10G | 32 | 23 | 27 | 19 | 1 | 30 | CLANWILLIAM | 35 | REMHOOGTE 538 |  | WESTERN CAPE | WESTERN CAPE | 1952 |  | WATERVAL RIVER | EARTHFILL | 11 | 120 | SIDE CHANNEL SPILLWAY | 68 | 1 |  | IRRIGATION | OLIVIER G.H. | STATE - DWA | BEUKES L. | 1986-11-22 | Small | Low | 1 | 1994-03-29 | A |  | 0
E100/19 |  | GROOTFONTEIN DAM | 9 | E10C | 32 | 54 | 26.8 | 19 | 3 | 5.7 | PORTERVILLE | 22 | GROOTFONTEIN 514 | CLANWILLIAM | WESTERN CAPE | WESTERN CAPE | 1987 |  | RATEL RIVER TR. | EARTHFILL | 24 | 173 | SIDE CHANNEL SPILLWAY | 310 | 4 | 4.3 | IRRIGATION | OLIVIER A.H. | BESTER S.W.J. | UNKNOWN | 1989-02-08 | Medium | Significant | 2 | 1989-03-17 | A | 2018-09-27 | 2 | 2023-10-30
E100/20 |  | MARCUSKRAAL DAM | 9 | E10F | 32 | 27 | 10 | 18 | 56 | 35 | CITRUSDAL | 25 | MARCUS KRAAL 378 RESTANT | CLANWILLIAM | WESTERN CAPE | WESTERN CAPE | 1980 |  | PALMIETFONTEIN RIVER | EARTHFILL | 13 | 180 | OPEN CHANNEL | 100 | 2 | 3.9 | IRRIGATION | MOUTON C.J. | WINTERBACH A., DE DOORNS | WINTERBACH BROERS.,DE DOORNS | 1986-11-13 | Medium | Low | 2 | 1992-01-22 | A | 2015-09-30 | 2 | 2021-05-20
E100/21 |  | FLORA-SE-WERF DAM | 9 | E10G | 32 | 21 | 46 | 18 | 54 | 22 | CITRUSDAL | 33 | KRAAL BERG 368 (LA RHYN) |  | WESTERN CAPE | WESTERN CAPE | 1983 |  | ELANDSKLOOF RIVER | EARTHFILL | 13 | 155 | OPEN CHANNEL | 300 | 5 |  | IRRIGATION | DE BEER N. | OWNER | OWNER | 1986-11-14 | Medium | Significant | 2 | 1993-10-12 | A | 2002-08-15 | 2 | 2013-09-30
E100/23 |  | PAMPOEN-SE-WERF DAM | 9 | E10G | 32 | 22 | 4 | 18 | 54 | 45 | CITRUSDAL | 33 | LA RHYN 355 PTN. 1 |  | WESTERN CAPE | WESTERN CAPE | 1981 |  | ELANDSKLOOF RIVER | EARTHFILL | 15 | 200 | OPEN CHANNEL | 560 | 8 | 78 | IRRIGATION | NOORDHOEK PAKSTOOR (PTY) LTD | NINHAM SHAND ING. | OWNER | 1986-11-14 | Medium | Significant | 2 | 1992-01-03 | A | 2013-10-23 | 3
E100/24 |  | KRIEDOUWKRANS DAM | 9 | E10G | 32 | 21 | 56.8 | 18 | 57 | 48.8 | CITRUSDAL | 30 | PTN 1 KLAVER VALLEY 350 & PTN 2 KRIEBERG 360 | CLANWILLIAM | WESTERN CAPE | WESTERN CAPE | 1994 |  | WATERVAL RIVER | EARTHFILL | 13.3 | 245 | SIDE CHANNEL SPILLWAY | 375 | 11 | 47.2 | IRRIGATION | MOUTON TRUST | VAN DER MERWE C.P. | VAN DER MERWE C.P. | 2000-08-22 | Medium | Significant | 2 | 1996-08-08 | A | 2019-03-14 | 3 | 2024-07-12
E100/26 |  | TRAP SE DAM | 9 | E10B | 32 | 57 | 0 | 19 | 18 | 38 | P.A. HAMLET | 43 | DIE BOS 418 | CERES | WESTERN CAPE | WESTERN CAPE | 1986 |  | BRAK RIVER TR. | EARTHFILL | 10 | 440 | SIDE CHANNEL | 100 | 5 | 0.9 | IRRIGATION | FONTEINTJIE BOERDERY LTD. | DELNIET CONSTRUCTION | DELNIET CONSTRUCTION | 1986-10-21 | Small | Significant | 2 | 1994-07-20 | A | 2019-03-25 | 3 | 2024-07-15
E100/27 |  | FONTEINTJIE-GEEL DAM | 9 | E10B | 32 | 57 | 15 | 19 | 17 | 15 | P.A. HAMLET | 43 | LEEUWENKUIL 195 (FONTEINTJIE) |  | WESTERN CAPE | WESTERN CAPE | 1961 |  | OLIFANTS RIVER TR. | EARTHFILL | 5 | 350 | SIDE CHANNEL | 57 | 1 |  | IRRIGATION | VAN DER MERWE G.J. | GRONDBEWARING | CARSTENS TATTIE | 1986-10-21 | Small | Low | 1 | 1991-10-18 | A |  | 0
E100/28 |  | FONTEINTJIE DAM | 9 | E10B | 32 | 57 | 29 | 19 | 18 | 24 | P.A. HAMLET | 41 | LEEUWENKUIL 195 (FONTEINTJIE) | CERES | WESTERN CAPE | WESTERN CAPE | 1985 |  | TRIBUTARY OF OLIFANTS RIVER | EARTHFILL | 8.5 | 330 | OPEN CHANNEL | 136 | 4 |  | IRRIGATION | VAN DER MERWE T. | DELNIET CONSTRUCTION | DELNIET CONSTRUCTION | 1986-10-21 | Small | Significant | 2 | 1994-03-29 | A | 2006-10-24 | 1
E100/29 |  | POORTJIE DAM | 9 | E10B | 32 | 57 | 49.5 | 19 | 17 | 37.4 | P.A. HAMLET | 43 | LEEUWENKUIL 195 (FONTEINTJIE) |  | WESTERN CAPE | WESTERN CAPE | 1981 |  | OLIFANTS RIVER TR. | EARTHFILL | 8 | 320 | SIDE CHANNEL | 127 | 8 |  | IRRIGATION | VAN DER MERWE G.J. | UNKNOWN | DELNIET KONSTRUKSIEWERKE | 1986-10-21 | Small | Low | 1 | 1991-10-18 | A |  | 0
E100/30 |  | KLEINPLAAS-SE DAM | 9 | E10B | 32 | 56 | 56 | 19 | 17 | 32 | P.A. HAMLET | 43 | LEEUWENKUIL 195 (FONTEINTJIE) | CERES | WESTERN CAPE | WESTERN CAPE | 1963 |  | OLIFANTS RIVER TR. | EARTHFILL | 11.8 | 336 | OPEN CHANNEL | 477 | 10 |  | IRRIGATION | VAN DER MERWE G.J | LANDINGLER WATT, CERES | VAN DER WESTHUIZEN K. | 1986-10-21 | Small | Significant | 2 | 1991-10-29 | A | 2006-10-24 | 2 | 2018-05-31
E100/33 |  | MODDERFONTEIN TOP DAM | 9 | E10E | 32 | 36 | 38 | 18 | 58 | 54 | CITRUSDAL | 3 | MODDERFONTEIN 459 | CLANWILLIAM | WESTERN CAPE | WESTERN CAPE | 1994 |  | OLIFANTS RIVER TR. | EARTHFILL | 12 | 0 | SIDE CHANNEL SPILLWAY | 73 | 2 |  | IRRIGATION | PETER W.M. | NINHAM SHAND | UNKNOWN | 1996-08-13 | Small | Low | 1 | 1996-10-27 | A |  | 0
E100/35 |  | DEVLEI-PLAT DAM | 9 | E10B | 32 | 58 | 9 | 19 | 15 | 50 | CERES | 50 | DE VLEI 198 |  | WESTERN CAPE | WESTERN CAPE | 1972 |  | OLIFANTS RIVER | EARTHFILL | 5 | 300 | OPEN CHANNEL | 280 | 15 |  | IRRIGATION | KERSHOFF & SEUNS (EDMS.)BPK. | DELNIET GRONDVERSKUIWING | DELNIET GRONDVERSKUIWING | 1987-03-17 | Small | Low | 1 | 1989-03-16 | A |  | 0
E100/36 |  | DORINGVLAK DAM | 9 | E10B | 32 | 58 | 17 | 19 | 15 | 55 | CERES | 50 | DE VLEI 198 |  | WESTERN CAPE | WESTERN CAPE | 1967 |  | LEEUKLOOF TR./ BOSKLOOF TR. | EARTHFILL | 6 | 300 | OPEN CHANNEL | 350 | 20 |  | IRRIGATION | KERSHOFF & SEUNS (EDMS.)BPK. | HERBS BROERS | HERBS BROERS | 1987-03-17 | Small | Low | 1 | 1988-04-15 | A |  | 0
E100/38 |  | LANGFONTEIN DAM | 9 | E10B | 32 | 57 | 46 | 19 | 16 | 18 | CERES | 50 | DE VLEI |  | WESTERN CAPE | WESTERN CAPE | 1972 |  | OLIFANTS RIVER | EARTHFILL | 9 | 0 | OPEN CHANNEL | 206 | 5 |  | IRRIGATION | KERSHOFF & SEUNS (EDMS.)BPK. | DELNIET GRANDVERSKUIWING | DELNIET GRANDVERSKUIWING | 1987-03-17 | Small | Low | 1 | 1988-12-29 | A |  | 0
E100/43 |  | SAND DAM | 9 | E10B | 32 | 57 | 13 | 19 | 15 | 20 | CERES | 56 | KROMFONTEIN 201 |  | WESTERN CAPE | WESTERN CAPE | 1975 |  | OLIFANTS RIVER TR. | EARTHFILL | 7 | 730 | OPEN CHANNEL | 219 | 10 |  | IRRIGATION | SNEEUWKOP LANDGOED (EDMS.) BPK. | NINHAM SHAND (KAAP) ING. | HERBST BROERS | 1987-05-07 | Small | Low | 1 | 1988-11-09 | A |  | 0
E100/44 | 24950 | OUBAAS DAM | 9 | E10B | 32 | 57 | 40 | 19 | 15 | 5 | PRINCE ALFRED HAMLET | 46 | KROMFONTEIN 201 | CERES | WESTERN CAPE | WESTERN CAPE | 1975 |  | BOSKLOOF RIVER TR. | EARTHFILL | 9 | 370 | UNCONTROLLED SIDE CHANNEL | 141 | 4 | 1.2 | IRRIGATION | DU TOIT AGRI (PTY) LTD | NINHAM SHAND (KAAP) ING. | HERBST BROERS | 1987-05-07 | Small | Significant | 2 | 1988-11-09 | A | 2017-09-29 | 2 | 2022-12-19
E100/45 |  | LANG DAM | 9 | E10B | 32 | 57 | 25 | 19 | 14 | 15 | CERES | 56 | KROMFONTEIN 201 |  | WESTERN CAPE | WESTERN CAPE | 1975 |  | OLIFANTS RIVER TR. | EARTHFILL | 8 | 850 | OPEN CHANNEL | 267 | 7 |  | IRRIGATION | SNEEUWKOP LANDGOED (EDMS.) BPK. | NINHAM SHAND (KAAP) ING. | HERBST BROERS | 1987-05-07 | Small | Low | 1 | 1988-11-09 | A |  | 0
E100/46 |  | TEERPAD DONKIE DAM | 9 | E10B | 32 | 57 | 34.7 | 19 | 15 | 30.2 | CERES | 50 | FARM 201 PTN 0 | CERES | WESTERN CAPE | WESTERN CAPE | 1975 |  | BOSKLOOF RIVER TR. | EARTHFILL | 6 | 390 | OPEN CHANNEL | 82 | 3.2 | 0.4 | IRRIGATION | DU TOIT AGRI (PTY) LTD. | GORRA WATER | HERBST BROERS | 2018-03-26 | Small | Low | 1 | 2018-03-13 | A | 2017-12-11 | 1
E100/47 |  | PLAAS DAM | 9 | E10B | 32 | 57 | 18 | 19 | 14 | 49 | CERES | 56 | KROMFONTEIN 201 | CERES | WESTERN CAPE | WESTERN CAPE | 1970 |  | OLIFANTS RIVER TR. | EARTHFILL | 8 | 880 | OPEN CHANNEL | 325 | 8 | 0.3 | IRRIGATION | DU TOIT AGRI (PTY) LTD | UNKNOWN | HERBST BROERS | 1987-05-07 | Small | High | 2 | 1988-11-03 | A | 2014-04-23 | 3 | 2019-07-30
E100/49 |  | KROMFONTEIN-DEPOTNO.8-DAM | 9 | E10B | 32 | 58 | 6 | 19 | 15 | 9 | CERES | 56 | KROMFONTEIN 201 |  | WESTERN CAPE | WESTERN CAPE | 1975 |  | OLIFANTS RIVER TR. | EARTHFILL | 8 | 0 | NO SPILLWAY | 114 | 2 |  | IRRIGATION | SNEEUWKOP LANDGOED (EDMS.) BPK. | NINHAM SHAND (KAAP) ING. | HERBST BROERS | 1987-05-07 | Small | Low | 1 | 1989-11-11 | A |  | 0
E100/50 |  | EIKEBOS DAM | 9 | E10B | 32 | 58 | 6 | 19 | 14 | 29 | CERES | 56 | KROMFONTEIN 201 |  | WESTERN CAPE | WESTERN CAPE | 1975 |  | OLIFANTS RIVER TR. | EARTHFILL | 7 | 470 | OPEN CHANNEL | 130 | 4 |  | IRRIGATION | SNEEUWKOP LANDGOED (EDMS.) BPK. | NINHAM SHAND (KAAP) ING. | HERBST BROERS | 1987-05-07 | Small | Low | 1 | 1988-11-09 | A |  | 0
E100/52 |  | VAN DEN BERG BROERS DAM | 9 | E10B | 32 | 58 | 44 | 19 | 13 | 41 | CERES | 56 | KROMFONTEIN 201 |  | WESTERN CAPE | WESTERN CAPE | 1981 |  | KRUISKLOOF RIVER | EARTHFILL | 11 | 630 | OPEN CHANNEL | 118 | 4 |  | IRRIGATION | SNEEUWKOP LANDGOED (EDMS.) BPK. | NINHAM SHAND (KAAP) ING. | HERBST BROERS | 1987-05-07 | Small | Low | 1 | 1988-11-09 | A |  | 0
E100/53 |  | KLEIGAT DAM | 9 | E10B | 32 | 58 | 52 | 19 | 15 | 31 | CERES | 56 | KROMFONTEIN 201 |  | WESTERN CAPE | WESTERN CAPE | 1981 |  | OLIFANTS RIVER TR. | EARTHFILL | 7 | 600 | OPEN CHANNEL | 131 | 4 |  | IRRIGATION | SNEEUWKOP LANDGOED (EDMS.) BPK. | NINHAM SHAND (KAAP) ING. | HERBST BROERS | 1987-05-07 | Small | Low | 1 | 1988-11-09 | A |  | 0
E100/54 |  | GROOT-WATERVAL DAM | 9 | E10B | 32 | 57 | 25 | 19 | 12 | 50 | CERES | 58 | KROMFONTEIN (LINDESHOF) |  | WESTERN CAPE | WESTERN CAPE | 1970 |  | OLIFANTS RIVER | EARTHFILL | 13 | 450 | OPEN CHANNEL | 2000 | 24 | 48 | IRRIGATION | DU TOIT AGRI (PTY) LTD | NINHAM SHAND (KAAP) ING. | SALLIE HERBST | 1987-04-25 | Medium | Low | 2 | 1988-04-22 | A | 2014-04-01 | 2 | 2023-07-29
E100/55 |  | KATKLOOF DAM | 9 | E10B | 32 | 56 | 43 | 19 | 16 | 12 | CERES | 58 | KROMFONTEIN 201 |  | WESTERN CAPE | WESTERN CAPE | 1981 |  | OLIFANTS RIVER TR. | EARTHFILL | 6 | 610 | OPEN CHANNEL | 630 | 8 |  | IRRIGATION | DU TOIT J.L.B. | NINHAM SHAND (KAAP) ING. | SALLIE HERBST | 1987-04-15 | Small | Low | 1 | 1989-03-06 | A |  | 0
E100/56 |  | SLANGBOSKLOOF DAM | 9 | E10B | 32 | 56 | 3 | 19 | 15 | 24 | CERES | 58 | KROMFONTEIN 201 |  | WESTERN CAPE | WESTERN CAPE | 1978 |  | OLIFANTS RIVER TR. | EARTHFILL | 9 | 350 | OPEN CHANNEL | 592 | 12 |  | IRRIGATION | DU TOIT J.L.B. | NINHAM SHAND (KAAP) ING. | SALLIE HERBST | 1987-04-25 | Small | Low | 1 | 1989-03-06 | A |  | 0
E100/57 |  | ANYSKLOOF DAM | 9 | E10B | 32 | 56 | 24 | 19 | 14 | 50 | CERES | 58 | KROMFONTEIN 201 |  | WESTERN CAPE | WESTERN CAPE | 1947 |  | OLIFANTS RIVER | EARTHFILL | 7 | 115 | OPEN CHANNEL | 270 | 9 |  | IRRIGATION | DU TOIT J.L.B. | C.N. DU TOIT (OORLEDE) | C.N. DU TOIT (OORLEDE) | 1987-04-25 | Small | Low | 1 | 1989-03-06 | A |  | 0
E100/58 |  | BEN-SE-DAM | 9 | E21G | 32 | 56 | 30 | 19 | 14 | 23 | CERES | 58 | KROMFONTEIN 201 |  | WESTERN CAPE | WESTERN CAPE | 1955 |  | BOSKLOOF RIVER TR. | EARTHFILL | 9 | 500 | OPEN CHANNEL | 461 | 16 | 1.5 | IRRIGATION | DU TOIT AGRI (PTY) LTD | UNKNOWN | UNKNOWN | 1987-04-15 | Small | Significant | 2 | 1991-10-11 | A | 2014-04-01 | 2 | 2023-04-01
E100/59 |  | POPULIERBOS DAM | 9 | E10A | 33 | 10 | 52 | 19 | 14 | 14 | CERES | 35 | DIE EIKE ANNEX 307 | CERES | WESTERN CAPE | WESTERN CAPE | 1988 |  | POPULIERBOS SPRUIT TRIBUTARY | EARTHFILL | 32 | 190 | OPEN CHANNEL | 580 | 5 | 4.9 | IRRIGATION | WITZENBERG PROPERTIES (PTY) LTD | NINHAM SHAND (CAPE) INC. | HERBST BROERS (PTY) LTD | 1988-08-11 | Large | High | 3 | 1993-07-29 | A | 2019-02-11 | 4
E100/60 |  | SUNNYSIDE DAM (REMHOOGTE) | 9 | E21D | 33 | 0 | 34.5 | 19 | 18 | 36.1 | OP DIE BERG | 2 | WAGEN DRIFT 213 | CERES | WESTERN CAPE | WESTERN CAPE | 1973 |  | HOUDENBEKS RIVER TRB. | EARTHFILL | 11.6 | 342 | SIDE CHANNEL | 500 | 1.2 | 1.1 | IRRIGATION | CERES REMHOOGTE FARMING (PTY) LTD | NINHAM SHAND ING. | HERBST BROERS (PTY) LTD. | 1988-01-27 | Small | Significant | 2 | 1993-03-22 | A | 2019-01-18 | 4 | 2027-03-29
E100/61 |  | AASVOELVLEI DAM | 9 | H10C | 33 | 12 | 34 | 19 | 14 | 50 | P.A. HAMLET | 35 | DIE EIKE ANNEX 307 (WITZENPLAAS) | CERES | WESTERN CAPE | WESTERN CAPE | 1959 |  | MODDER RIVER | EARTHFILL | 6 | 830 | SHAFT | 1860 | 130 | 4.2 | IRRIGATION | WITZENBERG PROPERTIES (PTY) LTD. | UNKNOWN | CARSTENS | 1988-05-13 | Small | Significant | 2 | 1995-10-19 | A | 2014-03-25 | 3 | 2019-03-31
E100/62 |  | WITZENPLAAS-GANS DAM | 9 | E10A | 33 | 13 | 25 | 19 | 13 | 30 | P.A. HAMLET | 21 | KRUIP IN 309 |  | WESTERN CAPE | WESTERN CAPE | 1954 |  | OLIFANTS RIVER TR. | EARTHFILL | 6 | 154 | INFORMATION NOT AVAILABLE | 68 | 3 |  | IRRIGATION | GRAAFF P.F. | UNKNOWN | UNKNOWN | 1988-05-13 | Small | Low | 1 | 1992-01-22 | A |  | 0
E100/63 |  | WITZENPLAAS-SLANG DAM | 9 | E10A | 33 | 13 | 25 | 19 | 13 | 55 | P.A. HAMLET | 22 | KRUIP IN 309 |  | WESTERN CAPE | WESTERN CAPE | 1959 |  | OLIFANTS RIVER TR. | EARTHFILL | 10 | 117 | INFORMATION NOT AVAILABLE | 55 | 2 |  | IRRIGATION | GRAAFF P.F. | UNKNOWN | CARSTENS | 1988-05-13 | Small | Low | 1 | 1992-01-22 | A |  | 0
E100/64 |  | NUWETOWN DAM | 9 | E10A | 33 | 12 | 49 | 19 | 13 | 43 | P.A. HAMLET | 22 | KRUIP IN 309 |  | WESTERN CAPE | WESTERN CAPE | 1970 |  | OLIFANTS RIVER | EARTHFILL | 20 | 155 |  | 182 | 8 | 3.8 | IRRIGATION | WITZENBERG PROPERTIES (PTY) LTD | UNKNOWN | DELNIET CONSTRUCTION | 1989-05-13 | Medium | Low | 2 | 1992-01-22 | A | 2014-05-09 | 2 | 2019-06-30
E100/65 |  | WITZENPLAAS VLEI DAM | 9 | H10C | 33 | 12 | 51.2 | 19 | 14 | 27 | PRINCE ALFRED | 23 | WITZENPLAAS | CERES | WESTERN CAPE | WESTERN CAPE | 1958 |  | MODDER RIVER TR. | EARTHFILL | 6.2 | 1081 | INFORMATION NOT AVAILABLE | 540 | 42 |  | IRRIGATION | GRAAFF P.F. | UNKNOWN | P. MALHERBE | 2016-06-01 | Small | Low | 1 | 2015-12-23 | A |  | 0
E100/66 |  | WITZENPLAAS-GEEL DAM | 9 | E10A | 33 | 14 | 5 | 19 | 13 | 25 | P.A. HAMLET | 21 | KRUIP IN 309 |  | WESTERN CAPE | WESTERN CAPE | 1954 |  | OLIFANTS RIVER TR. | EARTHFILL | 6 | 420 | INFORMATION NOT AVAILABLE | 182 | 8 |  | IRRIGATION | GRAAFF P.F. | UNKNOWN | UNKNOWN | 1988-05-13 | Small | Low | 1 | 1992-01-22 | A |  | 0
E100/67 |  | VARKPLAAS DAM | 9 | E10B | 32 | 56 | 35 | 19 | 14 | 10 | DIEDORPOPDIEBERG | 10 | KROMFONTEIN 201 |  | WESTERN CAPE | WESTERN CAPE | 1975 |  | OLIFANTS RIVER TR. | EARTHFILL | 5 | 325 | OPEN CHANNEL | 136 | 2 |  | IRRIGATION | LINDESHOF (PTY) LTD | UNKNOWN | UNKNOWN | 1989-01-30 | Small | Low | 1 | 1989-08-09 | A |  | 0
E100/68 |  | KROMFONTEIN-NUWE DAM | 9 | E10B | 32 | 57 | 1 | 19 | 14 | 10 | DIEDORPOPDIEBERG | 10 | KROMFONTEIN 201 PTN. 1 |  | WESTERN CAPE | WESTERN CAPE | 1975 |  | BOSKLOOF RIVER | EARTHFILL | 5 | 600 | OPEN CHANNEL | 304 | 4 |  | IRRIGATION | LINDESHOF (PTY) LTD | UNKNOWN | UNKNOWN | 1989-01-30 | Small | Low | 1 | 1990-11-13 | A |  | 0
E100/69 |  | KOMYL DAM | 9 | E10B | 32 | 57 | 1 | 19 | 15 | 50 | DIEDORPOPDIEBERG | 10 | KROMFONTEIN 201 |  | WESTERN CAPE | WESTERN CAPE | 1975 |  | OLIFANTS RIVER TR. | EARTHFILL | 6 | 600 | OPEN CHANNEL | 244 | 3 |  | IRRIGATION | LINDESHOF (PTY) LTD | UNKNOWN | UNKNOWN | 1989-01-30 | Small | Low | 1 | 1989-08-09 | A |  | 0
E100/70 |  | LANGFONTEIN DAM | 9 | E10E | 32 | 36 | 18 | 19 | 1 | 35 | CITRUSDAL | 1 | MIDDELPOS 553 REM. | CLANWILLIAM | WESTERN CAPE | WESTERN CAPE | 2005 |  |  | EARTHFILL | 6.6 | 660 | OPEN CHANNEL | 110 | 4.7 | 1.8 | IRRIGATION | A.J. VAN ZYL TRUST | VHS CONSULTANTS | STEPHEN DU PLESSIS | 2005-05-05 | Small | Significant | 2 | 2010-07-22 | A | 2010-02-11 | 1
E100/72 |  | DRIEFONTEIN DAM | 9 | E10E | 32 | 36 | 51 | 19 | 1 | 49 | CITRUSDAL | 3 | MIDDELPOST 553 |  | WESTERN CAPE | WESTERN CAPE | 1980 |  | BOONTJIES RIVER | EARTHFILL | 9 | 340 | SIDE CHANNEL SPILLWAY | 200 | 7 |  | IRRIGATION | A.J. VAN ZYL TRUST | STEYL MNR. | STEYL MNR. | 1989-04-13 | Small | Significant | 2 | 1994-06-28 | A |  | 0 | 2018-12-31
E100/73 |  | HAARWEGSKLOOF DAM | 9 | E10F | 32 | 24 | 23 | 18 | 54 | 42 | CITRUSDAL | 27 | FARM 569 | CLANWILLIAM | WESTERN CAPE | WESTERN CAPE | 1993 |  | PALMIETFONTEIN RIVER TR. | EARTHFILL | 20.4 | 180 | SIDE CHANNEL | 285 | 4.5 | 13.5 | IRRIGATION AND DOMESTIC USE | NUWEPOS FARMING FAMILY TRUST | SAREL BESTER CONSULTING CIVIL ENG. | A.J.W. BOONZAAIER | 1993-08-18 | Medium | Significant | 2 | 1990-06-18 | A | 2012-04-11 | 2
E100/74 |  | HAARWEGSKLOOF-OU DAM | 9 | E10F | 32 | 24 | 14 | 18 | 54 | 20 | CITRUSDAL | 28 | FARM 569 PORTION OF WILDSHTSKRAAL 372/NUWEPOS | CLANWILLIAM | WESTERN CAPE | WESTERN CAPE | 1985 |  | PALMIETFONTEIN TR. | EARTHFILL | 13.5 | 135 | SIDE CHANNEL | 186 | 3.5 | 12.34 | IRRIGATION AND DOMESTIC USE | NUWEPOS FARMING FAMILY TRUST | SAREL BESTER CONSULTING ENGINEER | HERBST BROERS | 1990-09-04 | Medium | Significant | 2 | 1990-11-13 | A | 2012-04-11 | 2
E100/75 |  | FLIP DAM | 9 | E10B | 32 | 56 | 55 | 19 | 16 | 1 | OP DIE BERG | 13 | KROMFONTEIN 201 PTN. 1 |  | WESTERN CAPE | WESTERN CAPE | 1975 |  | BOSKLOOF RIVER TR. | EARTHFILL | 8 | 150 | SIDE CHANNEL SPILLWAY | 53 | 2 |  | IRRIGATION | DU TOIT J.L.B. | UNKNOWN | UNKNOWN | 1990-09-03 | Small | Low | 1 | 1990-11-13 | A |  | 0
E100/76 |  | JOHAN DAM | 9 | E10B | 32 | 57 | 53 | 19 | 16 | 40 | OP DIE BERG | 8 | DE KEUR 401 | CERES | WESTERN CAPE | WESTERN CAPE | 1975 |  | OLIFANTS RIVER TR. | EARTHFILL | 6 | 800 | SIDE CHANNEL | 136 | 5 |  | IRRIGATION | DU TOIT G.C. | UNKNOWN | UNKNOWN | 1990-08-23 | Small | Low | 1 | 1990-11-13 | A |  | 0
E100/77 |  | MODDER DAM | 9 | E10B | 32 | 56 | 10 | 19 | 16 | 1 | OP DIE BERG | 13 | KROMFONTEIN 201 PTN. 1 |  | WESTERN CAPE | WESTERN CAPE | 1975 |  | BOSKLOOF RIVER TR. | EARTHFILL | 5 | 300 | SIDE CHANNEL SPILLWAY | 99 | 5 |  | IRRIGATION | DU TOIT J.L.B. | UNKNOWN | UNKNOWN | 1990-09-03 | Small | Low | 1 | 1990-11-13 | A |  | 0
E100/78 |  | PALMIET DAM | 9 | E10B | 32 | 56 | 30 | 19 | 15 | 30 | OP DIE BERG | 13 | KROMFONTEIN 201 PTN. 1 |  | WESTERN CAPE | WESTERN CAPE | 1975 |  | BOSKLOOF RIVER TR. | EARTHFILL | 8 | 300 | SIDE CHANNEL SPILLWAY | 90 | 3 |  | IRRIGATION | DU TOIT J.L.B. | UNKNOWN | UNKNOWN | 1990-09-03 | Small | Low | 1 | 1990-11-13 | A |  | 0
E100/81 | 6455 | WATERVAL-ONDER DAM | 9 | E10G | 32 | 21 | 9 | 18 | 48 | 55 | CLANWILLIAM | 30 | ZWARTBERG 389 RESTANT | CLANWILLIAM | WESTERN CAPE | WESTERN CAPE | 1995 |  | ELANDSKLOOF RIVER TR. | EARTHFILL | 16 | 96 | SIDE CHANNEL SPILLWAY | 107 | 3 | 7 | IRRIGATION | WATERVAL TRUST | BESTER S.W.J. | DELNIET LANDGOED (EDMS.)BPK. | 1995-01-24 | Medium | Significant | 2 | 1991-03-01 | A | 2013-07-10 | 2 | 2018-09-10
E100/82 |  | KOEDOESKOP DAM | 9 | E10F | 32 | 28 | 25 | 18 | 58 | 1 | CITRUSDAL | 15 | LANGE VALLEY PTN. 4 |  | WESTERN CAPE | WESTERN CAPE | 1990 |  | OLIFANTS RIVER TR. | EARTHFILL | 9 | 200 | INFORMATION NOT AVAILABLE | 142 | 1 |  | IRRIGATION | NIEUWOUDT P.J. | UNKNOWN | M. LAMBRECHTS | 1991-03-04 | Small | Low | 1 | 1991-04-04 | A |  | 0
E100/83 |  | BLESKOP | 9 | E10F | 32 | 29 | 45.4 | 18 | 59 | 12.4 | CITRUSDAL | 12 | GROOT BRAKFONTEIN 438 RESTANT | CLANWILLIAM | WESTERN CAPE | WESTERN CAPE | 1992 | 2008 | OLIFANTS RIVER TR. | EARTHFILL | 10.4 | 760 | OPEN CHANNEL | 568 | 12 | 1.5 | IRRIGATION | MOUTON J.A. | NINHAM SHAND - HAGEN D.J. | HANTAM CIVILS | 1993-01-27 | Small | Low | 1 | 1991-08-02 | A |  | 0
E100/86 |  | LANGEVALLEY DAM | 9 | E10F | 32 | 30 | 15 | 18 | 58 | 15 | CITRUSDAL | 11 | LANGE VALLEY 433 REM PTN 4 |  | WESTERN CAPE | WESTERN CAPE | 1992 |  | OLIFANTS RIVER TR. | EARTHFILL | 7 | 1200 | SIDE CHANNEL SPILLWAY | 301 | 9 |  | IRRIGATION | CROCODILE VALLEY CITRUS CO. (PTY) LTD | OWNER | OWNER | 1992-09-22 | Small | Low | 1 | 1992-12-21 | A |  | 0
E100/87 |  | VREDE DAM | 9 | E10F | 32 | 32 | 47 | 18 | 58 | 57 | CITRUSDAL | 6 | GROOT VALLEY 451 PTN. 30 | CLANWILLIAM | WESTERN CAPE | WESTERN CAPE | 1993 | 2017 | OLIFANTS RIVER TR. | EARTHFILL | 7 | 620 | BY-WASH | 136 | 5.8 |  | IRRIGATION | VREDE TRUST | SAREL BESTER ENGINEERS | NIEUWOUDT J.H. | 1994-12-09 | Small | Low | 1 | 1993-01-25 | A |  | 0
E100/88 |  | KORHAANSHOOGTE DAM | 9 | E10F | 32 | 31 | 10 | 18 | 58 | 40 | CITRUSDAL | 12 | LANGE VALLEY 433 REM. PTN. 1 | CLANWILLIAM | WESTERN CAPE | WESTERN CAPE | 1994 |  |  | EARTHFILL | 7 | 909 | SIDE CHANNEL SPILLWAY | 363 | 5 |  | IRRIGATION | VAN WYK J.F. | DOUW WILLEMSE, BOLAND | TEVREDE GRONDVERSKUIWERS | 1994-04-06 | Small | Low | 1 | 1993-05-13 | A |  | 0
E100/89 |  | AGTERTUIN DAM | 9 | E10E | 32 | 35 | 35 | 19 | 1 | 41 | CITRUSDAL | 1 | LANGEFONTEIN 492 RESTANT |  | WESTERN CAPE | WESTERN CAPE | 1981 |  |  | EARTHFILL | 6 | 500 | OPEN CHANNEL | 98 | 4 |  | IRRIGATION | VAN ZYL H.S. | STEENKAMP G. | STEENKAMP G. | 1993-05-03 | Small | Low | 1 | 1996-05-24 | A |  | 0
E100/90 |  | SEWEOLIENE DAM | 9 | E10E | 32 | 39 | 0 | 19 | 2 | 0 | CITRUSDAL | 10 | EBENHAESER 482 (SEWE OLIENE 567) |  | WESTERN CAPE | WESTERN CAPE | 0 |  | JOEMA SE SLOOT | EARTHFILL | 5 | 0 | OPEN CHANNEL | 590 | 0 |  | IRRIGATION | MOUTON J.N. | UNKNOWN | UNKNOWN | 2002-02-14 | Small | Low | 1 | 1994-05-03 | A |  | 0
E100/91 |  | SWARTVLEI DAM | 9 | E10E | 32 | 40 | 41.1 | 19 | 3 | 16.3 | CITRUSDAL | 12 | MODDERVALLEY 494 PTN 1 |  | WESTERN CAPE | WESTERN CAPE | 1995 |  | LEKKERLE KLOOF RIVER | EARTHFILL | 5.7 | 1200 | OPEN CHANNEL | 377 | 1.5 |  | IRRIGATION | VAN DER MERWE A.J. | L. VAN HEERDEN | HANTAM GRONDVERSKUIWING | 2002-07-24 | Small | Low | 1 | 1994-09-06 | A |  | 0
E100/92 |  | GROENVALLEY DAM | 9 | E10E | 32 | 40 | 40 | 19 | 1 | 10 | CITRUSDAL | 9 | GROENVALLEY 486 REM. VAN PTN. 5 |  | WESTERN CAPE | WESTERN CAPE | 1997 |  | OLIFANTS RIVER TR. | EARTHFILL | 11 | 210 | OPEN CHANNEL | 228 | 3 |  | IRRIGATION | CEDERZIGHT LANDGOED (EDMS.) BPK. | C. COLLING | DELNIET KONSTRUKSIE | 1997-07-07 | Small | Low | 1 | 1994-11-22 | A |  | 0
E100/93 |  | HOUTKAPRUG DAM | 9 | E10F | 32 | 32 | 39.9 | 19 | 0 | 57.6 | CITRUSDAL | 5 | GROOT VALLEY 451 PTN 2 | CLANWILLIAM | WESTERN CAPE | WESTERN CAPE | 1997 |  | OLIFANTS RIVER TR. | EARTHFILL | 22.5 | 500 | OPEN CHANNEL | 1321 | 18.7 | 6.5 | IRRIGATION | MOUTON CITRUS (PTY) LTD. | MBB CONSULTING ENGINEERS | GROUP FIVE ROADS | 1999-05-28 | Medium | Significant | 2 | 1995-02-03 | A | 2017-10-31 | 3
E100/96 |  | WABOOMS DAM | 9 | E10A | 33 | 9 | 25 | 19 | 15 | 6 | P A HAMLET | 30 | ROSENDAAL 304 RESTANT |  | WESTERN CAPE | WESTERN CAPE | 1996 |  | OLIFANTS RIVER TR. | EARTHFILL | 18 | 270 | OPEN CHANNEL | 575 | 9 | 4.3 | IRRIGATION | AGTER WITZENBERG PLASE (PTY) LTD. | VAN BREDA & ASSOSIATE BK | HERBST BROERS | 1996-08-05 | Medium | Significant | 2 | 1995-05-18 | A | 2017-04-20 | 2 | 2022-05-29
E100/97 |  | ROSENDAL DAM 1 | 9 | E10A | 33 | 9 | 10 | 19 | 15 | 8 | P.A. HAMLET | 30 | ROSENDAAL 304 RESTANT |  | WESTERN CAPE | WESTERN CAPE | 1979 |  | OLIFANTS RIVER TR. | EARTHFILL | 7 | 390 | SIDE CHANNEL SPILLWAY | 64 | 2 |  | IRRIGATION | AGTER WITZENBERG PLASE (PTY) LTD. | UNKNOWN | BRINK M. | 1995-02-23 | Small | Low | 1 | 1995-08-21 | A |  | 0
E100/98 |  | WINDKLOOF DAM | 9 | E10F | 32 | 29 | 26 | 18 | 57 | 7 | CITRUSDAL | 10 | KORHAANSHOOGTE 594 | CLANWILLIAM | WESTERN CAPE | WESTERN CAPE | 1996 |  | OLIFANTS RIVER TR. | EARTHFILL | 16 | 125 | SIDE CHANNEL SPILLWAY | 125 | 2.3 | 3 | IRRIGATION | KOTZE G.J. | UNKNOWN | UNKNOWN | 1995-10-05 | Medium | Significant | 2 | 2000-05-23 | A | 2009-10-22 | 1
E100/99 |  | KAFFIRKRAAL DAM | 9 | E10G | 32 | 21 | 1 | 18 | 53 | 4 | CLANWILLIAM | 30 | KAFFIRSKRAAL BERG 368 REM. PTN. |  | WESTERN CAPE | WESTERN CAPE | 1996 |  | ELANDSKLOOF RIVER | EARTHFILL | 10 | 230 | SIDE CHANNEL SPILLWAY | 190 | 9 |  | IRRIGATION | DE BEER H.C. | L.F. VAN HEERDEN/C.COLLING | HARDIE GRONDWERKE | 1996-08-16 | Small | Low | 1 | 1995-08-29 | A |  | 0
E100/AA |  | OLYVENBOSCHKRAAL DAM | 9 | E10G | 32 | 20 | 27 | 18 | 50 | 24 | CLANWILLIAM | 25 | ELANDSFONTEIN 253 REM. PTN 1 | CLANWILLIAM | WESTERN CAPE | WESTERN CAPE | 1996 |  | ELANDSKLOOF RIVER TR. | EARTHFILL | 11 | 430 | OPEN CHANNEL | 280 | 6 | 7.7 | IRRIGATION | MIDDELTUIN (PTY) LTD | SCHOEMAN & VEN. (KAAPSTAD) | HERBST BROERS | 1996-04-01 | Small | Significant | 2 | 1995-08-29 | A | 2017-01-19 | 3 | 2022-03-02
E100/AC |  | MAANBERGSKLOOF DAM | 9 | E10F | 32 | 31 | 9.8 | 18 | 57 | 33.9 | CITRUSDAL | 13 | GROOT BRAKFONTEIN 438, FARM 595, KORHANSHOOGTE 593 |  | WESTERN CAPE | WESTERN CAPE | 2017 |  |  | EARTHFILL | 18 | 0 |  | 220 | 0 | 29 | IRRIGATION | MOUTON CITRUS |  |  | 2016-06-07 | Medium | Significant | 2 | 1995-09-07 | A | 2018-09-27 | 1 | 2024-04-10
E100/AD |  | DIEPGAT DAM | 9 | E10F | 32 | 30 | 44.2 | 18 | 59 | 58.7 | CITRUSDAL | 9 | GROOT BRAKFONTEIN 438 REM. PTN | CLANWILLIAM | WESTERN CAPE | WESTERN CAPE | 2003 |  | OLIFANTS RIVER | EARTHFILL | 18 | 440 | OPEN CHANNEL | 740 | 12.3 | 0.7 | IRRIGATION | MOUTON CITRUS (PTY) LTD | NINHAM SHAND | HANTAM GRONDVERSKUIWING | 2004-10-05 | Medium | Low | 2 | 1995-10-02 | A | 2014-08-20 | 2 | 2019-08-28
E100/AF |  | GROOTKLOOF DAM | 9 | E10A | 33 | 11 | 44 | 19 | 13 | 50 | PRINCE ALFRED | 22 | WITZENPLAAS 454 | CERES | WESTERN CAPE | WESTERN CAPE | 1999 |  | OLIFANTS RIVER | EARTHFILL | 28 | 144 | OPEN CHANNEL SPILLWAY | 1400 | 17 | 8.5 | IRRIGATION | WITZENBERG PROPERTIES | NINHAM SHAND (PTY) LTD | HERBST BROERS | 1999-09-09 | Medium | Significant | 2 | 1995-10-19 | A | 2019-02-11 | 3
E100/AG |  | TIERKLOOF DAM | 9 | E10F | 32 | 30 | 29 | 18 | 58 | 12 | CITRUSDAL | 10 | REM. PTN. 4 LANGE VALLEY 433 |  | WESTERN CAPE | WESTERN CAPE | 1996 |  |  | EARTHFILL | 7 | 207 | FREE FALL (STRAIGHT DROP) | 157 | 15 |  | IRRIGATION | CROCODILE VALLEY CITRUS CO. (PTY) LTD | OWNER | J.H. NIEUWOUDT | 2002-05-30 | Small | Low | 1 | 1995-11-29 | A |  | 0
E100/AH |  | ZYPHERFONTEIN DAM | 9 | E24M | 31 | 53 | 26 | 18 | 40 | 45 | KLAWER | 14 | MELKBOOM 384 (213) | VANRHYNSDORP | WESTERN CAPE | WESTERN CAPE | 2005 |  | DORING RIVER TR. | EARTHFILL | 15.5 | 1230 | OPEN CHANNEL | 1000 | 32 |  | IRRIGATION | DORINGRIVIER TRUST | MR. S. FOURIE | STEPHEN DU PLESSIS | 2005-09-29 | Medium | Low | 2 | 2002-02-12 | A | 2016-06-03 | 1 | 2021-07-30
E100/AJ |  | BERGSOOM DAM | 9 | E10E | 32 | 37 | 35 | 19 | 0 | 30 | CITRUSDAL | 5 | BERGSOOM TRUST |  | WESTERN CAPE | WESTERN CAPE | 1997 |  | OLIFANTS RIVER | EARTHFILL | 6 | 902 | OPEN CHANNEL | 280 | 0 |  | IRRIGATION | BERGSOOM TRUST | HARDIE GRONDWERKE | HARDIE VAN DER MERWE | 2002-02-21 | Small | Low | 1 | 1996-10-15 | A |  | 0
E100/AL |  | DEKAMP DAM | 9 | E10E | 32 | 34 | 0.4 | 19 | 0 | 47.99 | CITRUSDAL | 3 | GROOTVALLEI 451 PTN. 14 |  | WESTERN CAPE | WESTERN CAPE | 1998 |  | BOONTJIES RIVER - BUITE BEDDING | EARTHFILL | 6 | 1200 | OPEN CHANNEL | 480 | 0 |  | IRRIGATION | SMIT G.E. | C. COLLING | S DU PLESSIS GRONDWERKE | 2001-02-28 | Small | Low | 1 | 1997-01-24 | A |  | 0
E100/AR |  | MIDDELTUIN DAM | 9 | E10G | 32 | 18 | 45 | 18 | 50 | 27 | CLANWILLIAM | 23 | ELANDFONTEIN 253 | CLANWILLIAM | WESTERN CAPE | WESTERN CAPE | 1979 |  | ELANDSKLOOF RIVER | EARTHFILL | 14 | 300 | OPEN CHANNEL SPILLWAY | 1483 | 28 | 55.7 | IRRIGATION | MIDDELTUIN (PTY) LTD | UNKNOWN | S. HERBST | 2001-04-06 | Medium | Significant | 2 | 2002-02-02 | A | 2017-01-20 | 3 | 2022-03-02
E100/AS |  | SWARTVLEITRUST DAM | 9 | E10E | 32 | 41 | 3.6 | 19 | 2 | 32.5 | CITRUSDAL | 12 | MODDERVALLEY GED 1 VAN PLAAS NR. 494 T/A T19208/79 |  | WESTERN CAPE | WESTERN CAPE | 0 |  | BERGSOOM RIVER | EARTHFILL | 7 | 1200 | OPEN CHANNEL | 450 | 2 |  | IRRIGATION | SWARTVLEI TRUST | LUDWIG VAN HEERDEN | HANTAM | 2002-02-07 | Small | Low | 1 | 2002-02-27 | A |  | 0
E100/AU |  | PATRYSBERG SAND DAM | 9 | E10F | 32 | 26 | 53.6 | 18 | 58 | 26.3 | CITRUSDAL | 16 | HEXRIVIER 344 PTN 1 | CLANWILLIAM | WESTERN CAPE | WESTERN CAPE | 2003 |  | OFF RIVER STORAGE | EARTHFILL | 8 | 520 | PIPE CULVERT | 110 | 3.5 | 0.05 | IRRIGATION | PATRYSBERG (PTY) LTD | VAN BREDA + ASSOCIATE | HANTAM CIVILS | 2003-07-27 | Small | Significant | 2 | 2003-02-21 | A | 2013-04-16 | 1 | 2021-06-20
E100/AV |  | THEERIVIER DAM | 9 | E10D | 32 | 49 | 15 | 19 | 4 | 21 | CLANWILLIAM | 26 | THEERIVIER (PTN. 26) |  | WESTERN CAPE | WESTERN CAPE | 2003 |  | OLIFANTS RIVER | EARTHFILL | 9 | 750 | OPEN CHANNEL | 324 | 4.5 |  | IRRIGATION | THEERIVIER TRUST | JAN VAN DER MERWE | EXPIDOR EIGHTEEN CC. | 2008-04-07 | Small | Low | 1 | 2003-07-10 | A |  | 0
E100/AW |  | MISGUNT DAM | 9 | E10D | 32 | 47 | 4.3 | 19 | 3 | 52.9 | CITRUSDAL | 22 | MISGUNT 561 PTN 30 | CLANWILLIAM | WESTERN CAPE | WESTERN CAPE | 2004 |  | OLIFANTS RIVER | EARTHFILL | 6.8 | 750 | OPEN CHANNEL | 126 | 5.4 |  | IRRIGATION | MISGUNT TRUST | JAN VD MERWE | HARDI GRONWERKE | 2004-01-07 | Small | Low | 1 | 2003-10-14 | A |  | 0
E100/AX |  | OLYVENBOSCHKRAAL DAM (same dam as E100/AB Twaktuin Dam) | 9 | E10G | 32 | 19 | 3 | 18 | 49 | 33 | CLANWILLIAM | 24 | FARM 607 PORTION 0 |  | WESTERN CAPE | WESTERN CAPE | 2002 |  | ELANDSKLOOF RIVER | EARTHFILL | 5 | 213 | SIDE CHANNEL SPILLWAY | 185 | 9 |  | IRRIGATION | OLYVENBOSCHKRAAL CC | LUDWIG VAN HEERDEN | STEPHEN DU PLESSIS | 2003-08-28 | Small | Low | 1 | 1995-08-29 | A |  | 0
E100/AY |  | KWEEKKRAAL DAM | 9 | E10F | 32 | 27 | 55 | 18 | 57 | 59 | CITRUSDAL | 20 | KWEEKKRAAL 591 | CLANWILLIAM | WESTERN CAPE | WESTERN CAPE | 2005 |  | OLIFANTS RIVER | EARTHFILL | 7.5 |  | OPEN CHANNEL | 213 | 5 |  | IRRIGATION | EMGRO PROPETIES (PTY) LTD | VHS CONSULTANTS | LAMBRECHTS GRONDVERSKUIWING | 2005-09-30 | Small | Low | 1 | 2004-07-28 | A |  | 0
E100/BA |  | BOKANT HUIS DAM | 9 | E10E | 32 | 36 | 17 | 19 | 1 | 48 | CITRUSDAL | 1 | MIDDELPOS 553 REM | CLANWILLIAM | WESTERN CAPE | WESTERN CAPE | 0 |  |  | EARTHFILL | 5.7 | 350 | SIDE CHANNEL | 61 | 2.9 | 3 | IRRIGATION | A.J. VAN ZYL TRUST |  |  | 2010-08-25 | Small | Significant | 2 | 2010-07-22 | A | 2010-02-11 | 1 | 2018-12-31
E100/BC |  | UITKYK DAM | 9 | E24M | 31 | 52 | 18.9 | 18 | 40 | 11.1 | KLAWER | 10 | VAN MELKBOOM 384 PTN 223 | VANRHYNSDORP | WESTERN CAPE | WESTERN CAPE | 2005 |  | DORING RIVER | EARTHFILL | 6.5 | 700 | INFORMATION NOT AVAILABLE | 253 | 7.2 |  | IRRIGATION | FG & AH ADRIAANSE BOERDERY (PTY) LTD | VAN BREDA & ASSOSIATE | UNKNOWN | 2005-10-20 | Small | Low | 1 | 2017-08-01 | A |  | 0
E100/BD | 2625 | VAALWATER DAM | 9 | E10K | 31 | 56 | 0 | 18 | 41 | 17 | CLANWILLIAM | 35 | VAALWATER 73 PTN 8 | CLANWILLIAM | WESTERN CAPE | WESTERN CAPE | 2009 |  | OLIFANTS TR | EARTHFILL | 16.5 | 370 | OPEN CHANNEL | 200 | 3.6 | 1.1 | IRRIGATION | DE VLEI BOERDERY | J VAN BREDA | LULUNCO | 2009-09-17 | Medium | Significant | 2 | 2005-06-30 | A | 2017-10-12 | 1 | 2022-11-04
E100/BE | 25640 | DRIEFONTEIN DAM | 9 | E33G | 31 | 51 | 22 | 18 | 38 | 19 | KLAWER | 10 | MELKBOOM 384 PTN 21 | VANRHYNSDORP | WESTERN CAPE | WESTERN CAPE | 2008 |  | OLIFANTS RIVER | EARTHFILL | 16.5 | 140 | OGEE (OVERFLOW) | 84 | 1.45 |  | IRRIGATION | MILLHURST TRUST | VAN BREDA AND ASSOCIATES | HANTAM CIVILS | 2012-12-20 | Medium | Low | 2 | 2005-08-12 | A | 2014-06-24 | 1 | 2023-07-30
E100/BF |  | KARDOUW DAM | 9 | E10D | 32 | 48 | 2 | 19 | 3 | 57 | CITRUSDAL | 35 | HET GROOT KARDOUW 509 PORTION 4 | CLANWILLIAM | WESTERN CAPE | WESTERN CAPE | 2006 |  | OLIFANTS RIVER TRIBUTARY | EARTHFILL | 5.9 | 770 | SIDE CHANNEL | 200 | 7 |  | IRRIGATION | ALG KINDER TRUST | LUDWIG VAN HEERDEN | STEPHEN DU PLESSIS | 2006-03-10 | Small | Low | 1 | 2005-10-24 | A |  | 0
E100/BH |  | ROOIHOOGTE DAM | 9 | E10F | 32 | 33 | 30 | 18 | 59 | 32 | CITRUSDAL | 5 | GROOT VALLEI NO 451/85 | CLANWILLIAM | WESTERN CAPE | WESTERN CAPE |  | 2005 | OLIFANTS RIVER | EARTHFILL | 4 | 148 | OPEN CHANNEL | 3 | 0.2 |  | IRRIGATION & DOMESTIC SUPPLY | STARGROW NURSERY | E. VAN DER WATH | UNKNOWN | 2005-11-03 | Small | Significant | 2 | 2006-01-24 | A | 2006-07-12 | 1
E100/BJ | 6590 | KLEINVLEI-ONDER DAM (same as E100/AO Kleinvlei Dam) | 9 | E10J | 32 | 6 | 57.3 | 18 | 53 | 1 | CLANWILLIAM | 10 | KLEINVLEI 196 PORTION 2 | CLANWILLIAM | WESTERN CAPE | WESTERN CAPE |  |  | KLIPHUIS RIVER | EARTHFILL | 7.7 | 630 | SIDE CHANEL | 200 | 8.4 |  | IRRIGATION | KLEINVLEI FARMS (PTY) LTD. | UNKNOWN | UNKNOWN | 2009-07-20 | Small | Low | 1 | 2006-06-15 | A |  | 0 | 2010-07-31
E100/BK | 6590 | KLEINVLEI-BO DAM | 9 | E10J | 32 | 7 | 2.5 | 18 | 53 | 21.6 | CLANWILLIAM | 9 | KLEINVLEI 196 PORTION 2 | CLANWILLIAM | WESTERN CAPE | WESTERN CAPE |  |  | KLIPHUIS RIVER | EARTHFILL | 8 | 500 | FREE FALL (STRAIGHT DROP) | 200 | 5.7 |  | IRRIGATION | KLEINVLEI FARMS (PTY) LTD. | VAN BREDA & ASSOCIATES | SMIT ENGINEERING | 2009-07-20 | Small | Low | 1 | 2006-06-15 | A |  | 0 | 2010-07-31
E100/BL | 26180 | TIENRIVIEREN DAM | 9 | E10D | 32 | 47 | 43 | 19 | 4 | 41 | CITRUSDAL | 23 | REM PTN 11 & 30 THEE RIVIER 505 | CLANWILLIAM | WESTERN CAPE | WESTERN CAPE | 2015 | 2016 | THEE RIVER | EARTHFILL | 17.7 | 970 | OPEN CHANNEL | 420 | 6.5 | 0.49 | IRRIGATION | MOUTON CITRUS | AURECON SOUTH AFRICA (PTY) LTD | WINTERBACH BROERS CC | 2012-03-13 | Medium | Low | 2 | 2010-02-01 | A | 2014-05-05 | 1 | 2019-12-30
E100/BM | 0 | GROENVLEI DAM | 9 | E10E | 32 | 38 | 39.3 | 19 | 0 | 16.8 | CITRUSDAL | 4 | GROENVLEI 489 REM. EXT | CLANWILLIAM | WESTERN CAPE | WESTERN CAPE | 2009 | 2014 | OLIFANTS RIVER TR | EARTHFILL | 16 | 576 | OPEN CHANNEL 27M WIDTH | 461 | 5.3 | 5.5 | IRRIGATION | MOUTON CITRUS (PTY) LTD | AURECON S.A. |  | 2015-01-30 | Medium | Significant | 2 | 2010-02-16 | A | 2017-09-27 | 1 | 2022-11-28
E100/BO | 0 | LA RHYN | 9 | E10G | 32 | 23 | 22 | 18 | 55 | 58 | CLANWILLIAM | 20 | LA RHYN 617 | CLANWILLIAM | WESTERN CAPE | WESTERN CAPE |  |  | ELANDS | EARTHFILL | 12 | 177 |  | 368 | 6.5 | 0 | IRRIGATION | NOORDHOEK PAKSTOOR (PTY) LTD | M.C. BESTER |  | 2018-08-30 | Medium | Significant | 2 | 2013-09-06 | A |  | 0
E100/BQ | 0 | HET SLUIS DAM | 9 | E33G | 31 | 51 | 30 | 18 | 38 | 43 | KLAWER | 10 | MELKBOOM 384 PTN 7 | VANRHYNSDORP | WESTERN CAPE | WESTERN CAPE | 2014 |  | OLIFANTSRIVIER TR | EARTHFILL | 11.9 | 218 | OPEN CHANNEL | 220 | 5.6 | 1.1 | IRRIGATION | J.A. VAN DER MERWE TRUST | J VAN BREDA | STEPHEN DU PLESSIS GRONDVERSKUIWERS | 2014-09-24 | Small | Low | 1 | 2012-01-10 | A |  | 0
E100/BS | 0 | OU BRAKFONTEIN DAM | 9 | E10F | 32 | 28 | 21 | 18 | 58 | 41 | CITRUSDAL | 14 | KLEIN BRAKFONTEIN 439 | CLANWILLIAM | WESTERN CAPE | WESTERN CAPE |  |  | WATERKLOOF | EARTHFILL | 14 | 400 | OPEN CHANNEL | 2087 | 15 | 0 | IRRIGATION | BOUDRY INV PTY LTD |  |  | 2016-01-04 | Medium | Low | 2 | 2016-01-05 | A |  | 0
E100/BU | 0 | OUKRAAL DAM | 9 | E10E | 32 | 39 | 50 | 19 | 3 | 3 | CITRUSDAL | 7.5 | KLEIN VALLEY 481 PTN 43 | CLANWILLIAM | WESTERN CAPE | WESTERN CAPE | 2016 |  | OLIFANTS RIVER | EARTHFILL | 7 | 470 | OPEN CHANNEL | 122 | 2.7 | 0.2 | IRRIGATION | M & M TRUST |  |  | 2017-05-17 | Small | Significant | 2 | 2017-05-03 | A | 2017-09-06 | 1 | 2023-09-28
E100/BV | 0 | TIERHOEK DAM | 9 | E10F | 32 | 23 | 52.9 | 18 | 50 | 59.6 |  |  | WILDSCHUTSKRAAL 372 PTN 3 | CLANWILLIAM | WESTERN CAPE | WESTERN CAPE | 2016 |  |  | EARTHFILL | 14.7 | 467 | SIDE CHANNEL | 310 | 4.5 | 0 | IRIGATION | TIERHOEK BOERDERY (PTY) LTD |  |  | 2018-01-04 | Medium | Low | 2 | 2017-12-19 | A | 2018-10-15 | 1
E100/BW | 0 | TIERHOEK DAM 2 | 9 | E10F | 32 | 23 | 54 | 18 | 51 | 15 | CLANWILLIAM | 51 | WILDSCHUTSKRALL 372 PTN 3 | CLANWILLIAM | WESTERN CAPE | WESTERN CAPE | 2017 |  | GROOTKLOOF RIVER TR. | EARTHFILL | 13.3 | 375 | SIDE CHANNEL | 207 | 3.3 | 0 | IRRIGATION | TIERHOEK FARMING (PTY) LTD |  | S. DU PLESSIS | 2018-06-01 | Small | Low | 1 | 2018-06-01 | A | 2018-11-30 | 1
E100/BY | 0 | RONDEGAT DAM | 9 | E10G | 32 | 16 | 18.4 | 18 | 56 | 18 | CLANWILLIAM | 11.2 | RONDEGAT 269 PTN 43 | CLANWILLIAM | WESTERN CAPE | WESTERN CAPE | 2016 |  | OLIFANTS RIVER TR. | EARTHFILL | 6.7 | 146 |  | 69 | 2.5 | 0 | IRRIGATION | HEIDEDAL TRUST | BMH TRADING INTERNATIONAL |  | 2018-03-20 | Small | Low | 1 | 2018-02-27 | A |  | 0
E100/CB | 0 | LANGLAND DAM | 9 | E1 | 32 | 31 | 43 | 19 | 0 | 55 | CITRUSDAL | 7 | GROOT VALLEY 451 PTN 4 | CITRUSDAL | WESTERN CAPE | WESTERN CAPE |  |  | OLIFANTS RIVER TR. | EARTHFILL | 17 | 506 |  | 413 | 9.7 | 0 | IRRIGATION | AGTERLAND FAMILIE TRUST | INGEROP S.A (PTY) LTD |  | 2018-11-09 | Medium | Low | 2 | 2018-11-07 | A |  | 0
E200/02 |  | INVERDOORN DAM | 9 | E22C | 33 | 6 | 42.7 | 19 | 47 | 2.2 | CERES | 0 |  |  | WESTERN CAPE | WESTERN CAPE | 0 |  | DORING RIVER | UNKNOWN | 6 | 0 |  | 1634 | 81 |  |  | DE BEER H.C. |  |  | 2006-01-01 | Not Classified | Not Classified | 0 |  | A |  | 0
E200/03 |  | MODDERVLEI DAM | 9 | E21D | 33 | 7 | 35 | 19 | 19 | 54 | PRINCE ALFRED HAMLET | 20 | DE MOLLEN RIVIER 294 | CERES | WESTERN CAPE | WESTERN CAPE | 1975 |  | HOUDENBEKS RIVER TR. | EARTHFILL | 11 | 1160 | OPEN CHANNEL SPILLWAY | 1600 | 28 | 7.47 | IRRIGATION | MOLENRIVIER LANDGOED (EDMS) BPK | NINHAM SHAND (CAPE) ING. | HERBST BROERS | 1987-06-01 | Small | Significant | 2 | 1989-12-28 | A | 2005-06-26 | 1 | 2005-10-30
E200/04 |  | OUDEBAASKRAAL DAM | 9 | E23F | 32 | 23 | 42 | 19 | 53 | 49 | CALVINIA | 120 | OUDEBAAS KRAAL | CERES | WESTERN CAPE | WESTERN CAPE | 1969 |  | TANKWA | EARTHFILL | 18 | 1200 | OPEN CHANNEL | 34000 | 800 | 3400 | IRRIGATION | S.A. NATIONAL PARKS | NINHAM SHAND (KAAP)ING. | OWNER | 1987-04-07 | Medium | Significant | 2 | 1989-10-09 | A | 2011-11-04 | 2
E200/05 |  | ROOIFONTEIN NO.2-DAM | 9 | E22C | 33 | 9 | 0 | 19 | 40 | 33.4 | CERES | 50 | ROOIFONTEIN 492 | CERES | WESTERN CAPE | WESTERN CAPE | 1985 |  | KAREEKLOOF RIVER | ARCH | 16.5 | 33 | FREE OVERFALL | 196 | 3 | 74 | IRRIGATION | KAREEKLOOF FARMS (PTY) LTD | NINHAM SHAND | V/D MERWE BROERS, MALMESBURY | 1986-10-30 | Medium | Low | 2 | 1992-01-22 | A | 2016-04-26 | 2 | 2021-05-23
E200/12 |  | ZEEKOEGAT-NUWE DAM | 9 | E23B | 32 | 40 | 1 | 20 | 23 | 35 | SUTHERLAND | 50 | ZEEKOEGAT 169 | SUTHERLAND | NORTHERN CAPE | WESTERN CAPE | 1974 |  | TANKWA RIVER | EARTHFILL | 8 | 1480 | OPEN CHANNEL | 1660 | 60 | 15.3 | IRRIGATION | MONEYFLOW SIX (PTY) LTD | STATE - DWA | S. HERBST | 1988-03-30 | Small | Significant | 2 | 1990-12-19 | A | 2017-05-16 | 2 | 2023-01-30
E201/12 |  | RIETPOORT DAM | 9 | E21E | 32 | 53 | 44.8 | 19 | 30 | 17.4 | OP DIE BERG | 29 | RIETPOORT 397 | CERES | WESTERN CAPE | WESTERN CAPE | 1970 |  | RIET RIVER TR. | EARTHFILL | 8 | 188 | OPEN CHANNEL | 875 | 48 |  | MUNICIPAL USE & INDUSTRIAL USE | SWANEPOELSPOORT NATURE RESERVE | O. WYNNE | O. WYNNE | 1990-11-05 | Small | Low | 1 | 1991-06-25 | A |  | 0
E201/13 |  | ZOETFONTEIN-GROOT DAM | 9 | E21G | 32 | 55 | 0 | 19 | 19 | 52 | KOUE BOKKEVELD | 16 | ZOETFONTEIN 121 | CERES | WESTERN CAPE | WESTERN CAPE | 1980 |  | BRAK RIVER TR. | EARTHFILL | 8 | 600 | SIDE CHANNEL SPILLWAY | 220 | 7 |  | IRRIGATION | DU PLESSIS J.F | OWNER | DELNIET KONSTRUKSIE | 1986-10-28 | Small | Low | 1 | 1991-06-25 | A |  | 0
E201/14 |  | RIETRIVIER-BO DAM | 9 | E21G | 32 | 53 | 48.6 | 19 | 15 | 48.1 | CERES | 60 | RIET RIVIER 202 |  | WESTERN CAPE | WESTERN CAPE | 1950 |  | LEEU RIVER TR. | EARTHFILL | 9 | 170 | SIDE CHANNEL SPILLWAY | 68 | 2 |  | IRRIGATION | RIETFONTEIN BOERDERY | UNKNOWN | UNKNOWN | 1986-10-21 | Small | Significant | 2 | 2015-09-22 | A |  | 0 | 2019-06-28
E201/15 |  | WYDEKLOOF DAM | 9 | E21G | 32 | 51 | 42.1 | 19 | 14 | 35.7 | CERES | 65 | FARM 491, RIETFONTEIN 450, DONKERBOS 449, WYDEKLOOF 466 | CERES | WESTERN CAPE | WESTERN CAPE | 1965 |  | LEEU RIVER | EARTHFILL | 7 | 1134 | SHAFT | 6110 | 233 | 41 | IRRIGATION | GRAAFF FRUIT (PTY) LTD | OWNER & HERBST BROERS | HERBST BROERS | 1986-10-21 | Small | Significant | 2 | 1994-06-28 | A | 2013-10-10 | 2 | 2018-10-10
E201/16 |  | PERDESKOEN DAM | 9 | E21G | 32 | 53 | 42 | 19 | 14 | 51.8 | CERES | 60 | RIETFONTEIN 450 | CERES | WESTERN CAPE | WESTERN CAPE | 1970 |  | LEEU RIVER TR. | EARTHFILL | 6 | 1200 | SIDE CHANNEL SPILLWAY | 402 | 12 |  | IRRIGATION | VAN ZYL W.P.D. | UNKNOWN | HERBST BROERS | 1986-10-21 | Small | Low | 1 | 1991-06-25 | A |  | 0
E201/17 |  | WELBEDAGT-GROOT DAM | 9 | E21D | 33 | 1 | 17 | 19 | 20 | 5 | OP-DIE-BERG | 3 | WAGEN DRIFT 213 & EIKENHOF 211 |  | WESTERN CAPE | WESTERN CAPE | 1981 |  | HOUDENBEK RIVER TR. | EARTHFILL | 7 | 620 | OPEN CHANNEL | 450 | 16.1 |  | IRRIGATION | VAN DER MERWE I.W. | BESTER S.W.J., CERES | MARAIS BRINK | 1986-11-11 | Small | Significant | 2 | 1990-11-15 | A | 2006-05-04 | 1 | 2006-07-31
E201/18 |  | KOLK DAM | 9 | E21D | 33 | 1 | 1 | 19 | 23 | 1 | OP-DIE-BERG | 7 | WESTLAND 218 RESTANT |  | WESTERN CAPE | WESTERN CAPE | 1971 |  | HOUDENBEKS RIVER | EARTHFILL | 6 | 2266 | OPEN CHANNEL | 92 | 4 |  | IRRIGATION | FERNHOUT K.M. | BESTER S.W.J., CERES | UNKNOWN | 1986-12-04 | Small | Low | 1 | 1994-03-29 | A |  | 0
E201/19 |  | ADAMSKRAAL DAM | 9 | E22B | 33 | 2 | 58 | 20 | 4 | 12.2 | CERES | 94 | RIETPOORT | CERES | WESTERN CAPE | WESTERN CAPE | 1963 |  | ADAMSKRAAL RIVER | EARTHFILL | 6 | 200 | SIDE CHANNEL SPILLWAY | 250 | 3 |  | IRRIGATION | PIENAAR J.H. | UNKNOWN | HERBST BROERS | 1986-11-20 | Small | Low | 1 | 2013-07-24 | A |  | 0
E201/21 | 7235 | VAAL NO.2 -DAM | 9 | E21D | 33 | 4 | 43.3 | 19 | 20 | 19.7 | CERES | 38 | DIE HOEK 445 | CERES | WESTERN CAPE | WESTERN CAPE | 1972 |  | HOUDENBEKS RIVER TR. | EARTHFILL | 11.5 | 600 | OPEN CHANNEL | 392 | 8 | 1.1 | IRRIGATION | HOWBILL FARMING (PTY) LTD. | UNKNOWN | HERBST BROERS, CERES | 1986-12-04 | Medium | Significant | 2 | 1992-01-29 | A | 2013-05-20 | 2
E201/23 |  | LEEURIVIER DAM | 9 | E21H | 32 | 47 | 32.9 | 19 | 17 | 49.1 | CITRUSDAL | 49 | LEEURIVIER 406 | CERES | WESTERN CAPE | WESTERN CAPE | 1980 |  | WOLWE RIVER | EARTHFILL | 16.1 | 403 | OPEN CHANNEL | 1130 | 23 | 60 | IRRIGATION | DE KEUR LANDGOED (PTY) LTD | NINHAM SHAND (KAAP) ING. | HERBST BROERS | 1986-10-30 | Medium | Low | 2 | 1992-01-31 | A | 2015-10-30 | 2 | 2020-11-30
E201/24 |  | ROCKLANDS GROOT DAM | 9 | E21D | 33 | 5 | 45.6 | 19 | 20 | 36.3 | CERES | 33 | ROCKLANDS 297 | CERES | WESTERN CAPE | WESTERN CAPE | 1978 |  | HOUDENBEKS RIVER TR. | EARTHFILL | 8 | 470 | OPEN CHANNEL | 1877 | 68 | 4.5 | IRRIGATION | ROCKLANDS LANDGOED (PTY) LTD | NINHAM SHAND | HERBST BROERS | 1986-10-30 | Small | Significant | 2 | 1994-03-29 | A | 2015-11-05 | 3 | 2020-11-30
E201/25 |  | SAND DAM | 9 | E10B | 32 | 59 | 36.7 | 19 | 17 | 8.5 | CERES | 50 | DE KEUR 401 |  | WESTERN CAPE | WESTERN CAPE | 1965 |  | LEERKLOOF | EARTHFILL | 7 | 500 | SIDE CHANNEL | 546 | 7 |  | IRRIGATION | DU TOIT J.G. & I.B. | OWNER | OWNER | 1986-10-30 | Small | Low | 1 | 1991-10-14 | A |  | 0
E201/26 |  | VIERKANT DAM | 9 | E21D | 33 | 6 | 32.4 | 19 | 20 | 1.2 | CERES | 35 | GROEN FONTEIN BOVEN 299 | CERES | WESTERN CAPE | WESTERN CAPE | 1974 |  | HOUDENBEKS RIVER | EARTHFILL | 6 | 700 | SIDE CHANNEL SPILLWAY | 110 | 5 |  | IRRIGATION | DU TOIT J.G. & I.B. | UNKNOWN | UNKNOWN | 1986-10-30 | Small | Low | 1 | 2013-07-24 | A |  | 0
E201/27 |  | ROCKLANDS-BERG DAM | 9 | E21D | 33 | 4 | 58.3 | 19 | 18 | 46 | CERES | 35 | ROCKLANDS 297 |  | WESTERN CAPE | WESTERN CAPE | 1977 | 1999 | HOUDENBEKS RIVER TR. | EARTHFILL | 24 | 93 | LABARYNTH SPILLWAY | 900 | 11.5 | 10.25 | IRRIGATION | DE KEUR LANDGOED (PTY) LTD. | NINHAM SHAND (KAAP)ING. | HERBST BROERS (PTY) LTD. | 1986-10-30 | Medium | Low | 2 | 1990-12-19 | A | 2019-05-22 | 2 | 2024-09-30
E201/28 |  | VAN DER MERWE NO.1-DAM | 9 | E21D | 32 | 59 | 45 | 19 | 22 | 30 | OP-DIE-BERG | 5 | BRONAAR 184 | CERES | WESTERN CAPE | WESTERN CAPE | 1979 |  | HOUDENBEKS RIVER TR. | EARTHFILL | 6 | 1945 | SIDE CHANNEL | 1300 | 36 | 0.66 | IRRIGATION | TIERBERG PLASE (PTY) LTD | BESTER S.W.J., CERES | HERBST BROERS | 1986-11-11 | Small | Significant | 2 | 1988-12-07 | A | 2019-03-06 | 3 | 2024-06-12
E201/29 |  | VAN DER MERWE NO.2-DAM | 9 | E21D | 32 | 58 | 30 | 19 | 21 | 5 | OP-DIE-BERG | 7 | BO PLAAS 185 |  | WESTERN CAPE | WESTERN CAPE | 1978 |  | HOUDENBEKS RIVER TR. | EARTHFILL | 20 | 300 | SIDE CHANNEL SPILLWAY | 150 | 3 |  | IRRIGATION | VAN DER MERWE J.H. | BESTER S.W.J., CERES | HERBST BROERS | 2019-07-01 | Medium | Significant | 2 | 1989-12-28 | A |  | 0
E201/31 |  | ROOIFONTEIN NO.1-DAM | 9 | E22C | 33 | 9 | 14.3 | 19 | 40 | 50.8 | CERES | 50 | OSSEN-KLOOF 268 | CERES | WESTERN CAPE | WESTERN CAPE | 1954 |  | KAREEKLOOF TRIBUTARY | ARCH | 17 | 65 | FREE OVERFALL | 120 | 3 | 74 | IRRIGATION | KAREEKLOOF FARMS (PTY) LTD | NINHAM SHAND (KAAP) INGELYF | UNKNOWN | 1986-10-30 | Medium | Low | 2 | 2006-06-08 | A | 2016-04-26 | 2 | 2026-05-23
E201/32 |  | RIETRIVIER PLAT DAM | 9 | E21G | 32 | 54 | 20.2 | 19 | 15 | 1.8 | CERES | 60 | RIETRIVIER 202 | CERES | WESTERN CAPE | WESTERN CAPE | 0 |  | LEEU RIVER | EARTHFIL | 7 | 765 |  | 309 | 15 |  | IRRIGATION | JCH VAN DER MERWE |  |  | 2016-10-17 | Small | Low | 1 | 1986-12-19 | A |  | 0
E201/33 |  | ROOI DAM | 9 | E21G | 32 | 55 | 34 | 19 | 15 | 51.2 | OP-DIE-BERG | 13 | RIETRIVIER 202 PTN 5 (HELPMEKAAR) |  | WESTERN CAPE | WESTERN CAPE | 1938 |  | LEEUW RIVER | EARTHFILL | 11 | 130 |  | 204 | 6 |  | IRRIGATION | VAN DER MERWE C.P. | UNKNOWN | UNKNOWN | 1986-11-19 | Small | Low | 1 | 1988-06-06 | A |  | 0
E201/34 |  | LANGRUG-BOONSTE NO.1-DAM | 9 | E21G | 32 | 55 | 3.4 | 19 | 14 | 11.5 | OP-DIE-BERG | 13 | RIET RIVIER 202 PTN 5 |  | WESTERN CAPE | WESTERN CAPE | 1940 |  | LEEUW RIVER | EARTHFILL | 8 | 350 | SIDE CHANNEL SPILLWAY | 620 | 13 |  | IRRIGATION | VAN DER MERWE C.P. | UNKNOWN | UNKNOWN | 1986-11-19 | Small | Low | 1 | 1991-06-25 | A |  | 0
E201/35 |  | LIBERTAS NO.3-DAM | 9 | E21G | 32 | 51 | 35.5 | 19 | 19 | 47.8 | CERES | 70 | LANGE RIVIER 120 (LIBERTAS) | CERES | WESTERN CAPE | WESTERN CAPE | 1967 |  | LANG RIVER TR. | EARTHFILL | 5 | 465 | OPEN CHANNEL | 120 | 15 |  | IRRIGATION | DU TOIT B.S. | UNKNOWN | UNKNOWN | 1986-10-31 | Small | Low | 1 | 1991-12-10 | A |  | 0
E201/36 |  | LEEUWENKUIL-GEEL DAM | 9 | E21G | 32 | 56 | 10.4 | 19 | 18 | 38.5 | KOUE-BOKKEVELD | 10 | LEEUWENKUIL 195 | CERES | WESTERN CAPE | WESTERN CAPE | 1964 |  | BRAK RIVER TR. | EARTHFILL | 9 | 550 | SIDE CHANNEL SPILLWAY | 250 | 6 |  | IRRIGATION | VAN DER MERWE S.E. | SALLIE HERBST | HERBST GRONDVERSKUIWING | 1987-06-16 | Small | Low | 1 | 1994-03-29 | A |  | 0
E201/37 |  | LEEUWENKUIL-OLD DAM | 9 | E21G | 32 | 56 | 26 | 19 | 18 | 13 | KOUE-BOKKEVELD | 9 | LEEUWENKUIL 195 |  | WESTERN CAPE | WESTERN CAPE | 1947 |  | BRAK RIVER TR. | EARTHFILL | 8 | 410 | SIDE CHANNEL SPILLWAY | 160 | 5 |  | IRRIGATION | VAN DER MERWE S.E. | UNKNOWN | MANIE V.D. WESTHUIZEN | 1987-06-11 | Small | Low | 1 | 1994-03-29 | A |  | 0
E201/38 |  | BRAKFONTEIN WEIR (ELANDSVLEI DAM) | 9 | E22G | 32 | 20 | 0 | 19 | 30 | 52 | CALVINIA | 120 | ELANDSVLEI NO 1116 |  | NORTHERN CAPE | WESTERN CAPE | 2012 |  | DORING RIVER | GRAVITY | 10 | 190 | OGEE | 1313 | 38.6 | 7005 | IRRIGATION | VAN DER MERWE C.J. | LCE NISSEN | OWNER | 2010-01-13 | Small | Significant | 2 | 1988-08-29 | A | 2018-03-03 | 2 | 2023-04-23
E201/39 |  | DISSELFONTEIN-GROOT DAM (VAAL DAM) | 9 | E21G | 32 | 51 | 40 | 19 | 17 | 55 | OP-DIE-BERG | 16.5 | REM. OF THE FARM DISSELFONTEIN 119 | CERES | WESTERN CAPE | WESTERN CAPE | 1976 |  | LANG RIVER TR. | EARTHFILL | 6.1 | 742 | SIDE CHANNEL | 487 | 24.6 |  | IRRIGATION | CARL VAN DER MERWE TRUST | BESTER S.W.J., CERES | UNKNOWN | 1986-11-09 | Small | Low | 1 | 1992-01-22 | A |  | 0
E201/40 |  | ROELOFS DAM | 9 | E21H | 32 | 44 | 54.5 | 19 | 11 | 53 | PRINCE ALFRED HAMLET | 60 | APPELFONTEIN 434 | CERES | WESTERN CAPE | WESTERN CAPE | 1984 | 1997 | MIDDELDEUR RIVER | EARTHFILL | 22 | 375 | OPEN CHANNEL | 3500 | 43 | 5 | IRRIGATION | DU TOIT AGRI (PTY) LTD | NINHAM SHAND | HERBST BROERS (PTY) LTD. | 1997-04-15 | Medium | Significant | 2 | 1996-11-29 | A | 2018-05-20 | 4 | 2023-07-20
E201/41 |  | CALIFORNIA-PLAT DAM | 9 | E21G | 32 | 54 | 43.1 | 19 | 18 | 19.9 | CERES | 65 | CALIFORNIA 192 | CERES | WESTERN CAPE | WESTERN CAPE | 1970 |  | BRAK RIVER TR. | EARTHFILL | 5 | 550 | OGEE SPILLWAY | 108 | 7 |  | IRRIGATION | VAN DER MERWE J.H. | UNKNOWN | UNKNOWN | 1986-10-18 | Small | Low | 1 | 1994-03-29 | A |  | 0
E201/42 |  | BRAKRIVIER DAM | 9 | E21G | 32 | 54 | 53 | 19 | 18 | 17 | CERES | 65 | CALIFORNIA 192 |  | WESTERN CAPE | WESTERN CAPE | 1970 |  | BRAK RIVER TR. | EARTHFILL | 6 | 200 | OGEE SPILLWAY | 163 | 8 |  | IRRIGATION | VAN DER MERWE J.H. | UNKNOWN | UNKNOWN | 1986-10-18 | Small | Low | 1 | 1994-03-29 | A |  | 0
E201/44 |  | SUURVLAKTE DAM | 9 | E21H | 32 | 36 | 2 | 19 | 11 | 54 | CITRUSDAL | 40 | ZUURVLAKTE 50 | CITRUSDAL | WESTERN CAPE | WESTERN CAPE | 1983 |  | SUURVLEI RIVER TR. | EARTHFILL | 7 | 300 | SIDE CHANNEL SPILLWAY | 225 | 2 |  | IRRIGATION | HANEKOM L.C. | UNKNOWN | DELNIET LANDGOED BPK | 1986-10-30 | Small | Low | 1 | 1989-12-28 | A |  | 0
E201/45 |  | OSKNO.1-DAM | 9 | E21E | 32 | 50 | 30 | 19 | 27 | 6 | CERES | 70 | ROSENDAL 132 PTN 2 | CERES | WESTERN CAPE | WESTERN CAPE | 1975 |  | RIET RIVER TR. | EARTHFILL | 5 | 500 | FREE FALL (STRAIGHT DROP) | 109 | 7 |  | IRRIGATION | DU TOIT AGRI (PTY) LTD | UNKNOWN | UNKNOWN | 1986-03-24 | Small | Low | 1 | 1994-03-29 | A |  | 0
E201/46 |  | OSKNO.2 DAM | 9 | E21E | 32 | 50 | 50 | 19 | 27 | 6.5 | CERES | 70 | ROSENDAL 132 | CERES | WESTERN CAPE | WESTERN CAPE | 1975 |  | RIET RIVER TR. | EARTHFILL | 6 | 420 | FREE FALL (STRAIGHT DROP) | 65 | 3 |  | IRRIGATION | DU TOIT AGRI (PTY) LTD | UNKNOWN | UNKNOWN | 1986-03-24 | Small | Low | 1 | 1994-03-29 | A |  | 0
E201/47 |  | ROSENDAL-GROOT DAM | 9 | E21E | 32 | 53 | 4 | 19 | 27 | 39 | CERES | 70 | ROSENDAL 132 PTN. 1 |  | WESTERN CAPE | WESTERN CAPE | 1975 |  | RIET RIVER TR. | EARTHFILL | 7 | 850 | FREE FALL (STRAIGHT DROP) | 726 | 34 |  | IRRIGATION | DU TOIT AGRI (PTY) LTD | UNKNOWN | UNKNOWN | 1987-03-24 | Small | Low | 1 | 1994-07-20 | A |  | 0
E201/48 |  | SANDRIVIER DAM | 9 | E21E | 32 | 54 | 41 | 19 | 27 | 29 | CERES | 70 | ROSENDAL 132 PTN. 1 | CERES | WESTERN CAPE | WESTERN CAPE | 1975 |  | SWANEPOELSPOORT RIVER | EARTHFILL | 9 | 640 | FREE FALL (STRAIGHT DROP) | 188 | 8 |  | IRRIGATION | DU TOIT AGRI (PTY) LTD | UNKNOWN | UNKNOWN | 1986-03-24 | Small | Low | 1 | 1993-03-29 | A |  | 0
E201/49 | 24725 | ONDER-TANDFONTEIN DAM | 9 | E21H | 32 | 43 | 43.2 | 19 | 14 | 14 | CERES | 70 | TANDFONTEIN 402 PTN 4 | CERES | WESTERN CAPE | WESTERN CAPE | 1981 |  | MIDDELDEUR RIVER TR. | EARTHFILL | 7 | 265 | UNCOTROLLED OPEN CHANNEL | 241 | 14 | 10.5 | IRRIGATION | DU TOIT AGRI (PTY) LTD. | NINHAM SHAND (KAAP)ING. | HERBST BROERS | 1987-03-27 | Small | Significant | 2 | 1989-12-28 | A | 2011-12-08 | 2
E201/50 |  | TANDFONTEIN DAM (DAM2000) | 9 | E21H | 32 | 45 | 2 | 19 | 15 | 13 | KOUE-BOKKEVELD | 30 | TANDFONTEIN 402 |  | WESTERN CAPE | WESTERN CAPE | 1981 |  | MIDDELDEUR RIVER | EARTHFILL | 10.5 | 450 | OPEN CHANNEL | 1900 | 58 | 4.8 | IRRIGATION | DU TOIT AGRI (PTY) LTD | NINHAM SHAND (KAAP) ING. | HERBST KONTRAKTEURS | 1987-03-27 | Small | Significant | 2 | 1989-12-28 | A | 2018-05-20 | 4 | 2023-07-17
E201/51 |  | SANDRIVIER/EXCELSIOR DAM | 9 | E21D | 32 | 57 | 25 | 19 | 25 | 42 | OP DIE BERG | 15 | MORGENSTER 416 | CERES | WESTERN CAPE | WESTERN CAPE | 1975 |  | SAND RIVER | EARTHFILL | 21.7 | 365 | SIDE CHANNEL SPILLWAY | 945 | 14.4 |  | IRRIGATION | MORESTER-HOUDENBEK BOERDERY BPK. | NINHAM SHAND (KAAP)ING. | HERBST BROERS | 1987-06-11 | Medium | Significant | 2 | 1988-10-12 | A | 2007-02-13 | 2 | 2017-12-06
E201/52 |  | PRUNE DAM | 9 | E21D | 33 | 1 | 20.9 | 19 | 22 | 15.7 | P.A. HAMLET | 40 | WESTLAND 218 | CERES | WESTERN CAPE | WESTERN CAPE | 1970 |  | HOUDENBEKS RIVER TR. | EARTHFILL | 9 | 840 | FREE FALL (STRAIGHT DROP) | 114 | 4 |  | IRRIGATION | TEEK TRUST | UNKNOWN | UNKNOWN | 1987-08-01 | Small | Low | 1 | 1990-11-14 | A |  | 0
E201/53 |  | WESTLAND-VLAK DAM | 9 | E21D | 33 | 0 | 59 | 19 | 22 | 26 | OP-DIE-BERG | 10 | WESTLAND 218 PTN. 1 | CERES | WESTERN CAPE | WESTERN CAPE | 1983 |  | HOUDENBEKS RIVER TR. | EARTHFILL | 7 | 2500 | SHAFT | 1070 | 32 |  | IRRIGATION | VAN DER MERWE J.H. | N.A. BURKE | DELNIET LANDGOED | 1987-08-01 | Small | Low | 1 | 1998-07-27 | A |  | 0
E201/54 |  | WESTLAND-SAND DAM | 9 | E21D | 33 | 1 | 17.7 | 19 | 22 | 50.3 | P. A. HAMLET | 40 | WESTLAND 218 PORTION 1 | CERES | WESTERN CAPE | WESTERN CAPE | 1960 |  | HOUDENBEKS RIVER TR. | EARTHFILL | 9 | 770 | FREE FALL (STRAIGHT DROP) | 61 | 2 |  | IRRIGATION | TEEK TRUST | UNKNOWN | UNKNOWN | 1987-08-01 | Small | Low | 1 | 1990-07-19 | A |  | 0
E201/57 |  | CHRISTIE-SE-DAM | 9 | E21A | 33 | 9 | 45.5 | 19 | 20 | 52.8 | P.A. HAMLET | 20 | VAAL BULT 320 (ESPERANTO) | CERES | WESTERN CAPE | WESTERN CAPE | 1965 |  | KRUIS RIVER | EARTHFILL | 6 | 1600 | CONDUIT / TUNNEL | 350 | 8 |  | IRRIGATION | SNOW COOLED VRUGTE (EDMS.) BEPERK | NINHAM SHAND (KAAP)ING. | OWNER | 1987-06-01 | Small | Low | 1 | 1992-12-11 | A |  | 0
E201/60 |  | ESPERANTO-GROOT DAM | 9 | E21A | 33 | 9 | 30 | 19 | 20 | 11 | CERES | 25 | VAAL BULT 320 RESTANT (ESPERANTO) |  | WESTERN CAPE | WESTERN CAPE | 1962 |  | KRUIS RIVER | EARTHFILL | 7 | 1200 | SIDE CHANNEL SPILLWAY | 533 | 14 |  | IRRIGATION | WITZENBERG PROPERTIES | NINHAM SHAND (KAAP)ING. | TATTIE CARSTENS | 1987-06-01 | Small | Significant | 2 | 1992-12-11 | A | 2015-09-17 | 3 | 2020-09-30
E201/61 |  | LUKAS DAM | 9 | E21A | 33 | 9 | 23 | 19 | 20 | 9 | P.A. HAMLET | 20 | VAAL BULT 320 RESTANT (ESPERANTO) | CERES | WESTERN CAPE | WESTERN CAPE | 1955 |  | OFF-CHANNEL (KRUIS RIVER) | EARTHFILL | 6 | 740 | OPEN CHANNEL | 194 | 4 |  | IRRIGATION | WITZENBERG PROPERTIES (PTY) LTD. | UNKNOWN | UNKNOWN | 1987-06-01 | Small | Significant | 2 | 1992-12-11 | A | 2015-09-18 | 3 | 2015-09-30
E201/62 |  | HOUTHUIS NO.6-DAM | 9 | E21D | 33 | 8 | 36 | 19 | 19 | 40 | P.A. HAMLET | 20 | DE MOLEN RIVIER 294 | CERES | WESTERN CAPE | WESTERN CAPE | 1960 |  | HOUDENBEKS RIVER TR. | EARTHFILL | 6 | 490 | SIDE CHANNEL SPILLWAY | 80 | 3.39 |  | IRRIGATION | HOWBILL FARMING (PTY) LTD | UNKNOWN | UNKNOWN | 1987-06-01 | Small | Low | 1 | 1989-12-28 | A |  | 0
E201/63 |  | MOLENRIVIER-KLOOF DAM | 9 | E21D | 33 | 8 | 17.8 | 19 | 19 | 25.5 | PRINCE ALFRED HAMLET | 21 | MOLEN RIVIER 294 | CERES | WESTERN CAPE | WESTERN CAPE | 1993 |  | HOUDENBEKS RIVER TR. | EARTHFILL | 10 | 700 | OPEN CHANNEL | 185 | 5 | 4 | IRRIGATION | HOWBILL FARMING (PTY) LTD. | NINHAM SHAND - FOURIE S. | BASIL STARKE HLDGS(EDMS.)BPK | 1993-06-10 | Small | Significant | 2 | 1988-06-06 | A | 2017-01-27 | 3 | 2022-03-07
E201/64 |  | MOLENRIVIER-GEEL DAM | 9 | E21D | 33 | 8 | 5 | 19 | 19 | 34 | P.A. HAMLET | 20 | DE MOLENRIVIER 294 | CERES | WESTERN CAPE | WESTERN CAPE | 1962 |  | HOUDENBEKS RIVER TR. | EARTHFILL | 8 | 520 | SIDE CHANNEL SPILLWAY | 238 | 11.46 |  | IRRIGATION | HOWBILL FARMING (PTY) LTD | UNKNOWN | UNKNOWN | 1987-06-01 | Small | Low | 1 | 1990-11-14 | A |  | 0
E201/65 |  | EIKE DAM | 9 | E21D | 33 | 7 | 53 | 19 | 19 | 40 | P.A. HAMLET | 20 | DE MOLEN RIVIER 294 | CERES | WESTERN CAPE | WESTERN CAPE | 1954 |  | HOUDENBEKS RIVER TR. | EARTHFILL | 7 | 320 | SIDE CHANNEL SPILLWAY | 158 | 4.84 |  | IRRIGATION | HOWBILL FARMING (PTY) LTD | UNKNOWN | UNKNOWN | 1987-06-01 | Small | Low | 1 | 1991-05-15 | A |  | 0
E201/66 |  | REMHOOGTE-TEERPAD DAM | 9 | E21D | 33 | 0 | 6 | 19 | 18 | 34 | OP DIE BERG | 3 | REMHOOGTE 212 | CERES | WESTERN CAPE | WESTERN CAPE | 1966 |  | HOUDENBEKS RIVER TR. | EARTHFILL | 7 | 440 | OPEN CHANNEL | 268 | 9 | 0.14 | IRRIGATION | REMHOOGTE FARMING (PTY) LTD | UNKNOWN | HERBST BROERS | 1988-01-27 | Small | Significant | 2 | 1990-11-02 | A | 2013-05-08 | 2
E201/67 |  | GRENS NO.11-DAM | 9 | E21D | 33 | 7 | 5.2 | 19 | 20 | 20.8 | P.A. HAMLET | 20 | DE MOLEN RIVIER 294 | CERES | WESTERN CAPE | WESTERN CAPE | 1970 |  | HOUDENBEK RIVER | EARTHFILL | 6 | 240 | SIDE CHANNEL SPILLWAY | 228 | 7.34 |  | IRRIGATION | HOWBILL FARMING (PTY) LTD | NINHAM SHAND (KAAP) ING. | HERBST BROERS | 1987-06-01 | Small | Low | 1 | 1989-12-28 | A |  | 0
E201/68 |  | JONKIESPOORT NO.1-DAM | 9 | E21F | 32 | 48 | 60 | 19 | 27 | 41 | CERES | 80 | JONKIESPOORT 98 |  | WESTERN CAPE | WESTERN CAPE | 1983 |  | RIET RIVER | EARTHFILL | 9 | 510 | OPEN CHANNEL | 191 | 10 |  | IRRIGATION | MOUTON A.C. | HERBST BROERS | HERBST BROERS | 1987-05-22 | Small | Low | 1 | 2009-12-04 | A | 1999-09-17 | 1 | 2010-07-31
E201/69 | 950 | REMHOOGTE SKURWEBERG DAM | 9 | E10B | 32 | 59 | 58 | 19 | 17 | 47 | OP DIE BERG | 4 | REMHOOGTE 212 | CERES | WESTERN CAPE | WESTERN CAPE | 1969 |  | OLIFANTS RIVER TR. | EARTHFILL | 13 | 450 | FREE FALL (STRAIGHT DROP) | 795 | 15 | 2.3 | IRRIGATION | REMHOOGTE BOERDERY (PTY) LTD | UNKNOWN | UNKNOWN | 1988-01-27 | Medium | Significant | 2 | 1989-03-17 | A | 2013-05-08 | 3
E201/72 |  | JONKIESPOORT DAM NR.2 | 9 | E21F | 32 | 47 | 0 | 19 | 27 | 0 | CERES | 80 | JONKEISPOORT 98 |  | WESTERN CAPE | WESTERN CAPE | 0 |  | WILGENHOUDSDRIF RIVER | EARTHFILL | 12 | 0 | INFORMATION NOT AVAILABLE | 227 | 0 |  | IRRIGATION | MOUTON A.C. | UNKNOWN | UNKNOWN | 1988-01-19 | Small | Low | 1 | 1988-08-11 | A |  | 0 | 2010-07-31
E201/73 |  | STARGROW GROUP DAM | 9 | E21E | 32 | 51 | 10 | 19 | 28 | 48 | OP DIE BERG | 48 | ROSENDAL 132 PTN 6 | CERES | WESTERN CAPE | WESTERN CAPE | 1957 |  | RIET RIVER TR. | EARTHFILL | 6.4 | 360 | SIDE CHANNEL SPILLWAY | 1354 | 90 | 56.4 | IRRIGATION | STARGROW GROUP (PTY) LTD | UNKNOWN | UNKNOWN | 1988-08-23 | Small | Significant | 2 | 1998-10-20 | A | 2019-01-16 | 3 | 2024-03-31
E201/76 |  | LOCH LYNNE DAM | 9 | E21A | 33 | 6 | 27 | 19 | 26 | 45 | CERES | 33 | LOCH LYNNE 283 / DRIEDRIFT 283 | CAPE WINELANDS | WESTERN CAPE | WESTERN CAPE | 1959 |  | KRUIS | EARTHFILL | 6 | 242 | CONCRETE OVERFLOW SIDE CHANNEL | 2950 | 120 | 179.3 | IRRIGATION | BERTIE VAN ZYL (PTY) LTD. | UNKNOWN | UNKNOWN | 1996-06-07 | Small | Significant | 2 | 1989-12-28 | A | 2011-04-01 | 2 | 2016-05-30
E201/77 |  | STEWART DAM | 9 | E21B | 33 | 6 | 45 | 19 | 27 | 30 | P.A. HAMLET | 25 | REM FARM 283 |  | WESTERN CAPE | WESTERN CAPE | 1965 |  | KRUIS RIVER TR. | EARTHFILL | 6 | 500 | SIDE CHANNEL SPILLWAY | 282 | 7 |  | IRRIGATION | HARTEBEESKLOOF BOERDERY (PTY) LTD | UNKNOWN | UNKNOWN | 1996-06-07 | Small | Low | 1 | 1992-10-28 | A |  | 0
E201/78 |  | HARTBEESKLOOF DAM | 9 | E21C | 33 | 4 | 42 | 19 | 26 | 13 | CERES | 33 | PTN 8 RIETFONTEIN 288 | CERES | WESTERN CAPE | WESTERN CAPE | 1972 | 1981 | KRUIS RIVER TR. | EARTHFILL | 14 | 260 | SIDE CHANNEL WITH CONCRETE SILL | 1880 | 30 | 49.9 | IRRIGATION | ZZ2 (CERES) | BESTER S.W.J., CERES | HERBST BROERS (EDMS.) BPK. | 1996-06-07 | Medium | Significant | 2 | 1989-08-09 | A | 2011-04-01 | 3
E201/80 |  | BOPLAAS-DIEP DAM | 9 | E21D | 32 | 58 | 45 | 19 | 21 | 45 | OP DIE BERG | 10 | BO PLAAS 185 | CERES | WESTERN CAPE | WESTERN CAPE | 1955 | 1974 | HOUDENBEKS RIVER TR. | EARTHFILL | 11 | 370 | SIDE CHANNEL SPILLWAY | 360 | 6 | 1 | IRRIGATION | BRONAAR PLASE (PTY) LTD. | NINHAM SHAND | HERBST BROERS | 1992-12-18 | Small | Significant | 2 | 1990-03-01 | A | 2018-09-25 | 4 | 2023-10-30
E201/81 |  | BOPLAAS-SALLIE DAM | 9 | E21D | 32 | 58 | 40 | 19 | 21 | 40 | OP DIE BERG | 10 | BO PLAAS 185 | CERES | WESTERN CAPE | WESTERN CAPE | 1979 |  | HOUDENBEKS RIVER TR. | EARTHFILL | 11.9 | 360 | OGEE SPILLWAY | 216 | 2 | 4 | IRRIGATION | BOPLAAS FARMING TRUST | NINHAM SHAND (KAAP) ING. | HERBST BROERS | 1990-01-12 | Small | Significant | 2 | 1990-03-01 | A | 2018-09-25 | 3 | 2023-10-05
E201/82 |  | BOPLAAS-PRINS DAM | 9 | E21D | 32 | 59 | 0 | 19 | 22 | 42 | OP DIE BERG | 10 | BO PLAAS 185 | CERES | WESTERN CAPE | WESTERN CAPE | 1980 |  | HOUDENBEKS RIVER TR. | EARTHFILL | 8 | 1500 | OGEE SPILLWAY | 545 | 14 |  | IRRIGATION | VAN DER MERWE F.J. | NINHAM SHAND (KAAP) ING. | HERBST BROERS | 1990-01-12 | Small | Low | 1 | 1990-03-01 | A |  | 0
E201/83 |  | UITKYK-GROOT DAM | 9 | E21D | 32 | 58 | 30.9 | 19 | 21 | 5.7 | OP-DIE-BERG | 10 | BOPLAAS 185 | CERES | WESTERN CAPE | WESTERN CAPE | 1973 | 1978 | HOUDENBEKS RIVER TR. | EARTHFILL | 18 | 307 | OPEN CHANNEL | 273 | 5 | 2.5 | IRRIGATION | TIERBERG PLASE (PTY) LTD. | OWNER | HERBST BROERS (PTY) LTD. | 1990-02-06 | Medium | Significant | 2 | 1990-12-19 | A | 2017-08-24 | 3 | 2022-08-30
E201/84 |  | BRONAAR-KANTOOR DAM | 9 | E21D | 32 | 59 | 28 | 19 | 21 | 54 | OP-DIE-BERG | 7 | BRONAAR 184 | CERES | WESTERN CAPE | WESTERN CAPE | 1959 |  | HOUDENBEKS RIVER TR. | EARTHFILL | 6 | 300 | OPEN CHANNEL | 91 | 5 |  | IRRIGATION | VAN DER MERWE J.H. | UNKNOWN | UNKNOWN | 1990-02-06 | Small | Low | 1 | 1990-11-16 | A |  | 0
E201/85 |  | KLEINFONTEIN-LANG DAM | 9 | E21D | 33 | 1 | 30 | 19 | 21 | 10 | OP-DIE-BERG | 5 | BRONAAR 184 |  | WESTERN CAPE | WESTERN CAPE | 1995 |  | HOUDENBEKS RIVER TR. | EARTHFILL | 10 | 1800 | OPEN CHANNEL | 520 | 10 |  | IRRIGATION | VAN DER MERWE J.H. | BOLAND OPMETING | HANTAM | 1990-02-06 | Small | Low | 1 | 1995-06-21 | A | 1997-02-24 | 1
E201/86 |  | KLEINFONTEIN-WILGE DAM | 9 | E21D | 33 | 0 | 19 | 19 | 21 | 22 | OP-DIE-BERG | 8 | BRONAAR 184 | CERES | WESTERN CAPE | WESTERN CAPE | 1975 | 1982 | HOUDENBEKS RIVER TR. | EARTHFILL | 8 | 799 | OPEN CHANNEL | 296 | 6 | 0.2 | IRRIGATION | TIERBERG PLASE (PTY) LTD | UNKNOWN | MR C PRINS/ BRINK BROERS/ I TEAK | 1990-02-06 | Small | Significant | 2 | 1990-11-15 | A | 2019-03-06 | 3 | 2024-07-11
E201/87 |  | WELTEVREDE-GROOT NO.1-DAM | 9 | E21D | 32 | 57 | 41 | 19 | 22 | 21 | CERES | 52 | WELTEVREDE 410 |  | WESTERN CAPE | WESTERN CAPE | 1974 |  | HOUDENBEKS RIVER TR. | EARTHFILL | 20 | 220 | OGEE SPILLWAY | 227 | 4 |  | IRRIGATION | ARBORLANE FARMING (PTY) LTD | HERBST BROERS | HERBST BROERS | 1990-02-22 | Medium | Significant | 2 | 1990-11-13 | A | 1995-09-19 | 1 | 2018-04-30
E201/88 |  | WELTEVREDE-GROOT NO.3-DAM | 9 | E21D | 32 | 58 | 21 | 19 | 22 | 31 | CERES | 52 | WELTEVREDE 410 |  | WESTERN CAPE | WESTERN CAPE | 1963 |  | HOUDENBEKS RIVER TR. | EARTHFILL | 8 | 350 | OGEE SPILLWAY | 180 | 5 |  | IRRIGATION | ARBORLANE FARMING (PTY) LTD | HERBST BROERS | HERBST BROERS | 1990-02-22 | Small | Significant | 2 | 1990-11-16 | A | 1999-08-26 | 1 | 2018-04-30
E201/89 |  | WELTEVREDE-GROOT NO9-DAM | 9 | E21D | 32 | 58 | 21 | 19 | 22 | 1 | CERES | 52 | WELTEVREDE 410 |  | WESTERN CAPE | WESTERN CAPE | 1968 |  | HOUDENBEKS RIVER TR. | EARTHFILL | 10 | 500 | OPEN CHANNEL | 113 | 7 |  | IRRIGATION | ARBORLANE FARMING (PTY) LTD | HERBST BROERS | HERBST BROERS | 1990-02-22 | Small | Significant | 2 | 1990-11-14 | A |  | 0 | 2018-04-30
E201/90 |  | WELTEVREDE-BOONSTE DAM | 9 | E21D | 32 | 58 | 11 | 19 | 22 | 42 | CERES | 52 | WELTEVREDE 410 |  | WESTERN CAPE | WESTERN CAPE | 1952 |  | HOUDENBEKS RIVER TR. | EARTHFILL | 6 | 400 | OGEE SPILLWAY | 100 | 6 |  | IRRIGATION | ARBORLANE FARMING (PTY) LTD | HERBST BROERS | HERBST BROERS | 1990-02-22 | Small | Significant | 2 | 1990-11-16 | A |  | 0 | 2018-04-30
E201/91 |  | WELTEVREDE-PERDEKLOOF DAM | 9 | E21D | 32 | 58 | 6 | 19 | 22 | 25 | CERES | 52 | WELTEVREDE 410 |  | WESTERN CAPE | WESTERN CAPE | 1960 |  | HOUDENBEKS RIVER TR. | EARTHFILL | 12 | 290 | OGEE SPILLWAY | 113 | 5 |  | IRRIGATION | ARBORLANE FARMING (PTY) LTD | HERBST BROERS | HERBST BROERS | 1990-02-22 | Small | Significant | 2 | 1990-11-16 | A |  | 0 | 2018-04-30
E201/92 |  | WELTEVREDE-SEKRETARIS DAM | 9 | E21D | 32 | 57 | 47 | 19 | 22 | 1 | CERES | 52 | WELTEVREDE 410 |  | WESTERN CAPE | WESTERN CAPE | 1968 |  | HOUDENBEKS RIVER TR. | EARTHFILL | 15 | 200 | OPEN CHANNEL | 113 | 2 |  | IRRIGATION | ARBORLANE FARMING (PTY) LTD | HERBST BROERS | HERBST BROERS | 1990-02-22 | Medium | Significant | 2 | 1990-11-14 | A | 1995-09-19 | 1 | 2018-04-30
E201/93 |  | WELTEVREDE-MIDDEL DAM | 9 | E21D | 32 | 58 | 16 | 19 | 22 | 43 | CERES | 52 | WELTEVREDE 410 |  | WESTERN CAPE | WESTERN CAPE | 1953 |  | HOUDENBEKS RIVER TR. | EARTHFILL | 5 | 300 | OPEN CHANNEL | 54 | 2 |  | IRRIGATION | ARBORLANE FARMING (PTY) LTD | HERBST BROERS | HERBST BROERS | 1990-02-22 | Small | Low | 1 | 1990-11-16 | A |  | 0
E201/95 |  | DASSIEFONTEIN DAM | 9 | E21D | 32 | 56 | 40 | 19 | 27 | 20 | CERES | 55 | MORGENSTER NO 416 PTN. 1 | CERES | WESTERN CAPE | WESTERN CAPE | 1993 |  | HOUDENBEKS RIVER TR. | EARTHFILL | 7 | 975 | SIDE CHANNEL SPILLWAY | 690 | 24 |  | IRRIGATION | MIDDELTUIN (EDMS.) BEPERK | SAREL BESTER | HERBST BROERS | 1993-06-17 | Small | Low | 1 | 1990-10-03 | A |  | 0
E201/96 |  | OLIENHOUTSKLOOF DAM | 9 | E10B | 32 | 57 | 26.1 | 19 | 16 | 48.6 | OP DIE BERG | 12 | LEEUWENKUIL 195 PTN. 1 | CERES | WESTERN CAPE | WESTERN CAPE | 1986 |  | BOSKLOOF RIVER TR. | EARTHFILL | 10 | 200 | SIDE CHANNEL SPILLWAY | 60 | 4 |  | IRRIGATION | VAN DER MERWE G.J. | OWNER | OWNER | 1990-08-23 | Small | Low | 1 | 1990-11-13 | A |  | 0
E201/97 |  | MORESTER DAM | 9 | E21D | 32 | 58 | 23 | 19 | 23 | 21 | CERES | 55 | MORGENSTER 416 RESTANT | CERES | WESTERN CAPE | WESTERN CAPE | 1966 |  | HOUDENBEKS RIVER TR. | EARTHFILL | 8 | 820 | SIDE CHANNEL | 950 | 31 |  | IRRIGATION | M.H.B. TRUST | UNKNOWN | UNKNOWN | 1990-07-12 | Small | Significant | 2 | 1990-11-02 | A | 1996-05-31 | 1 | 2018-08-31
E201/98 |  | MORESTER-WAPADSKLOOF DAM | 9 | E21D | 32 | 57 | 51 | 19 | 22 | 42 | CERES | 55 | MORGENSTER 416 RESTANT | CERES | WESTERN CAPE | WESTERN CAPE | 1958 |  | HOUDENBEKS RIVER TR. | EARTHFILL | 8.5 | 290 | OPEN CHANNEL | 218 | 4.5 | 2.5 | IRRIGATION | VAN DER MERWE G.J. | UNKNOWN | UNKNOWN | 1990-07-12 | Small | Significant | 2 | 1990-11-02 | A | 2010-12-13 | 2
E201/99 |  | MORESTER-HEIVELD DAM | 9 | E21D | 32 | 57 | 7.9 | 19 | 23 | 42.6 | CERES | 55 | MORGENSTER 416 RESTANT | CERES | WESTERN CAPE | WESTERN CAPE | 1970 |  | HOUDENBEKS RIVER TR. | EARTHFILL | 11.3 | 550 | OPEN CHANNEL | 682 | 18 |  | IRRIGATION | MHB TRUST | UNKNOWN | UNKNOWN | 1990-07-12 | Medium | Significant | 2 | 1990-11-02 | A | 2007-02-13 | 2 | 2019-03-31
E201/AA |  | MORESTER-PALMIET DAM | 9 | E21D | 32 | 56 | 56 | 19 | 22 | 53 | CERES | 55 | MORGENSTER 416 RESTANT | CERES | WESTERN CAPE | WESTERN CAPE | 1967 |  | HOUDENBEKS RIVER TR. | EARTHFILL | 13 | 180 | INFORMATION NOT AVAILABLE | 144 | 6 | 1.5 | IRRIGATION | MHB TRUST | UNKNOWN | UNKNOWN | 1990-07-12 | Medium | Low | 2 | 1990-11-02 | A | 2013-05-09 | 1 | 2018-06-29
E201/AB | 25685 | HOUDENBEK NUWE DAM | 9 | E21D | 32 | 59 | 53 | 19 | 25 | 5 | CERES | 55 | HOUDENBEK 415 | CERES | WESTERN CAPE | WESTERN CAPE | 1975 |  | HOUDENBEKS RIVER TR. | EARTHFILL | 14 | 640 | OPEN CHANNEL | 925 | 17 | 2.5 | IRRIGATION | MHB TRUST | SALLIE HERBST | HERBST BROERS | 1990-07-12 | Medium | Low | 2 | 1990-11-02 | A | 2013-05-09 | 2
E201/AC |  | DISAKLOOF | 9 | E21G | 32 | 50 | 49 | 19 | 12 | 44 | CERES | 75 | WYDEKLOOF 108 PTN 1 | CERES | WESTERN CAPE | WESTERN CAPE | 1991 |  | LEEU RIVER | EARTHFILL | 29 | 365 | OPEN CHANNEL | 1800 | 20 |  | IRRIGATION | KBA BOERDERY (PTY) LTD. | NINHAM SHAND / S.BESTER | HERBST BROERS (EDMS) BPK. | 2001-11-13 | Medium | Significant | 2 | 1990-10-23 | A | 2006-05-05 | 1 | 2015-09-30
E201/AD |  | HERBST DAM | 9 | E21D | 33 | 2 | 17.2 | 19 | 19 | 29.4 | CERES | 43 | WAGEN DRIFT 214 RESTANT | CERES | WESTERN CAPE | WESTERN CAPE | 1960 |  | HOUDENBEKS RIVER TR. | EARTHFILL | 7 | 650 | SIDE CHANNEL SPILLWAY | 250 | 4 |  | IRRIGATION | VAN DER MERWE D. DU TOIT | HERBST BROERS, CERES | HERBST BROERS, CERES | 1990-02-02 | Small | Low | 1 | 1991-10-14 | A |  | 0
E201/AE | 7340 | YSTERVARK-KLOOF DAM | 9 | E21D | 33 | 3 | 0.9 | 19 | 19 | 49.6 | CERES | 43 | WAGEN DRIFT 214 | CERES | WESTERN CAPE | WESTERN CAPE | 1969 |  | HOUDENBEKS RIVER TR. | EARTHFILL | 33 | 135 | OPEN CHANNEL | 360 | 6 | 0.9 | IRRIGATION | SOETSOP EIENDOMME (PTY) LTD. | NINHAM SHAND (CAPE) | HERBST BROERS - CERES | 1990-02-02 | Large | Significant | 3 | 1996-08-28 | A | 2014-10-21 | 3 | 2019-11-30
E201/AF |  | OSHKOS DAM | 9 | E21D | 33 | 2 | 3.3 | 19 | 19 | 45.3 | CERES | 43 | WAGEN DRIFT 214 RESTANT | CERES | WESTERN CAPE | WESTERN CAPE | 1972 |  | HOUDENBEKS RIVER TR. | EARTHFILL | 9 | 567 | OPEN CHANNEL | 227 | 3 |  | IRRIGATION | KOPPIES HOOGTE BOEDERY LTD. | HERBST BROERS, CERES | HERBST BROERS, CERES | 1990-02-02 | Small | Low | 1 | 1991-10-14 | A
E201/AG |  | BRINK DAM | 9 | E21D | 33 | 2 | 28 | 19 | 19 | 33 | CERES | 43 | WAGEN DRIFT 214 RESTANT |  | WESTERN CAPE | WESTERN CAPE | 1972 |  | HOUDENBEKS RIVER TR. | EARTHFILL | 9 | 366 | OPEN CHANNEL | 114 | 1 |  | IRRIGATION | VAN DER MERWE D. DU TOIT | HERBST BROERS, CERES | HERBST BROERS, CERES | 1990-02-02 | Small | Low | 1 | 1991-10-14 | A |  | 0
E201/AH |  | PLAT DAM | 9 | E21D | 33 | 2 | 6.5 | 19 | 19 | 32.5 | CERES | 43 | WAGEN DRIFT 214 RESTANT | CERES | WESTERN CAPE | WESTERN CAPE | 1959 |  | HOUDENBEKS RIVER TR. | EARTHFILL | 5 | 440 | OPEN CHANNEL | 123 | 2 |  | IRRIGATION | VAN DER MERWE D. DU TOIT | CARSTENS, PAARL | CARSTENS, PAARL | 1990-02-02 | Small | Low | 1 | 1991-10-14 | A |  | 0
E201/AI |  | SANDFONTEIN NO.1-DAM | 9 | E21H | 32 | 38 | 31.2 | 19 | 15 | 20.4 | CITRUSDAL | 34 | ZANDFONTEINBERG 49 | CERES | WESTERN CAPE | WESTERN CAPE | 1999 |  | TWEERIVERS | EARTHFILL | 12 | 600 | OPEN CHANNEL | 170 | 3 |  | IRRIGATION | HARLEKYN PROPERTIES (PTY) LTD. | NINHAM SHAND | HERBST BROERS | 2000-02-01 | Small | Significant | 2 | 1998-10-28 | A | 2006-10-24 | 1 | 2018-08-31
E201/AJ |  | DE MEUL-GROOT DAM | 9 | E21G | 32 | 52 | 25.4 | 19 | 19 | 38.2 | CERES | 40 | DE MEUL 427 | CERES | WESTERN CAPE | WESTERN CAPE | 1970 |  | LANG RIVER TR. | EARTHFILL | 7 | 65 | OPEN CHANNEL | 900 | 70 |  | IRRIGATION | DE MEUL BOERDERY | UNKNOWN | UNKNOWN | 1991-07-30 | Small | Low | 1 | 1992-01-10 | A |  | 0
E201/AK |  | LANG NO.2-DAM | 9 | E21A | 33 | 10 | 55.7 | 19 | 26 | 20.4 | P.A. HAMLET | 17 | GOUDMYN 458 | CERES | WESTERN CAPE | WESTERN CAPE | 1970 |  | LANGVLEI RIVER | EARTHFILL | 7 | 600 | INFORMATION NOT AVAILABLE | 100 | 3 |  | IRRIGATION | DRIEFONTEIN BOERDERY TRUST | UNKNOWN | UNKNOWN | 1991-10-02 | ZZ Blanks | ZZ Blanks |  | 1992-01-10 | A |  | 0 | 2021-04-19
E201/AL |  | COMBRINK NO.7-DAM | 9 | E21A | 33 | 11 | 10.2 | 19 | 25 | 23 | P.A. HAMLET | 16 | DRIEFONTEIN 327 RESTANT | CERES | WESTERN CAPE | WESTERN CAPE | 1972 |  | SAND RIVER TR. | EARTHFILL | 9 | 340 | OPEN CHANNEL | 78 | 3 |  | IRRIGATION | LAND BANK | UNKNOWN | UNKNOWN | 1991-10-02 | Small | Low | 1 | 1991-01-10 | A |  | 0
E201/AM |  | GEEL NO.11-DAM | 9 | E21A | 33 | 12 | 23.2 | 19 | 24 | 52.6 | P.A. HAMLET | 14 | DRIEFONTEIN 327 RESTANT | CERES | WESTERN CAPE | WESTERN CAPE | 1970 |  | SAND RIVER TR. | EARTHFILL | 10 | 395 | INFORMATION NOT AVAILABLE | 62 | 5 |  | IRRIGATION | LAND BANK | UNKNOWN | UNKNOWN | 1991-10-02 | Small | Low | 1 | 1992-01-10 | A |  | 0
E201/AN |  | DIE KLOOF NUWE NO.1 DAM | 9 | E21A | 33 | 11 | 44 | 19 | 25 | 14 | P.A. HAMLET | 15 | HOUMOEDS 475 PTN 6 | CERES | WESTERN CAPE | WESTERN CAPE | 1973 |  | SAND RIVER | EARTHFILL | 22 | 600 | OPEN CHANNEL | 2745 | 35 | 19 | IRRIGATION | DRIEFONTEIN BOERDERY TRUST | NINHAM SHAND | HERBST BROERS | 1991-10-02 | Medium | Significant | 2 | 1992-01-10 | A | 2017-09-15 | 3 | 2022-09-30
E201/AO |  | HUIS DAM 4 (See also E201/EA) | 9 | E21A | 33 | 9 | 7.2 | 19 | 23 | 23.1 | P.A. HAMLET | 17 | VALSCH FONTEIN 326 | CERES | WESTERN CAPE | WESTERN CAPE | 1971 |  | KRUIS RIVER TR. | EARTHFILL | 5 | 190 | INFORMATION NOT AVAILABLE | 62 | 2 |  | IRRIGATION | BOKKEVELD TRUST | UNKNOWN | UNKNOWN | 1991-10-02 | Small | Low | 1 | 1992-01-10 | A |  | 0
E201/AP |  | RIVIER NO.3-DAM | 9 | E21A | 33 | 11 | 12.7 | 19 | 26 | 35.3 | P.A. HAMLET | 17 | GOUDMYN 458 PTN 0 | CERES | WESTERN CAPE | WESTERN CAPE | 1970 |  | LANGVLEI RIVER | EARTHFILL | 10 | 340 | OPEN CHANNEL | 358 | 7 |  | IRRIGATION | DRIEFONTEIN BOERDERY | UNKNOWN | UNKNOWN | 1991-10-02 | Small | Low | 1 | 1992-01-10 | A |  | 0
E201/AQ |  | NEK-SE-DAM | 9 | E21D | 32 | 58 | 26 | 19 | 20 | 36 | CERES | 11 | BOPLAAS 185 | CERES | WESTERN CAPE | WESTERN CAPE | 1993 |  | HOUDENBEKS RIVER TR. | EARTHFILL | 24 | 207 | OPEN CHANNEL | 96 | 2 | 1.3 | IRRIGATION | BRONAAR PLASE (PTY) LTD. | BESTER S.W.J. | BOONZAAIER A.J.W. | 1993-01-17 | Medium | Significant | 2 | 1991-11-18 | A | 2019-03-06 | 3
E201/AR |  | VARKHOK DAM | 9 | E21D | 33 | 4 | 30 | 19 | 21 | 7 | P.A. HAMLET | 24 | PARYS 291 RESTANT | CERES | WESTERN CAPE | WESTERN CAPE | 1960 |  | AASVOELVLEI DREINEER | EARTHFILL | 10 | 490 | OPEN CHANNEL | 53 | 2 |  | IRRIGATION | HOWBILL FARMING (PTY) LTD | UNKNOWN | UNKNOWN | 1992-07-21 | Small | Low | 1 | 1992-09-08 | A |  | 0
E201/AS |  | ONDER-DIE-BERG DAM | 9 | E21C | 33 | 4 | 50 | 19 | 22 | 10 | P.A. HAMLET | 24 | PARYS 291 RESTANT | CERES | WESTERN CAPE | WESTERN CAPE | 1960 |  | AASVOELVLEI DREINEER | EARTHFILL | 5 | 420 | OPEN CHANNEL | 55 | 2.22 |  | IRRIGATION | HOWBILL FARMING (PTY) LTD | UNKNOWN | UNKNOWN | 1992-07-21 | Small | Low | 1 | 1992-09-08 | A |  | 0
E201/AT |  | PIET ROT DAM | 9 | E21C | 33 | 5 | 14 | 19 | 21 | 59 | P.A. HAMLET | 23 | PARYS 291 RESTANT | CERES | WESTERN CAPE | WESTERN CAPE | 1955 |  | AASVOELVLEI DREINEER | EARTHFILL | 7 | 390 | OPEN CHANNEL | 270 | 9 |  | IRRIGATION | HOWBILL FARMING (PTY) LTD | UNKNOWN | UNKNOWN | 1992-07-21 | Small | Low | 1 | 1992-09-08 | A |  | 0
E201/AU |  | DAVID-SE-DAM | 9 | E21C | 33 | 5 | 8 | 19 | 21 | 39 | P.A. HAMLET | 23 | PARYS 291 RESTANT | CERES | WESTERN CAPE | WESTERN CAPE | 1965 |  | AASVOELVLEI DREINEER | EARTHFILL | 6 | 400 | OPEN CHANNEL | 70 | 4 |  | IRRIGATION | HOWBILL FARMING (PTY) LTD | UNKNOWN | UNKNOWN | 1992-07-21 | Small | Low | 1 | 1992-09-08 | A |  | 0
E201/AV |  | HUGO'S DAM | 9 | E21A | 33 | 6 | 7.9 | 19 | 21 | 58.1 | P.A. HAMLET | 22 | PARYS 291 RESTANT | CERES | WESTERN CAPE | WESTERN CAPE | 1966 |  | KRUIS RIVER TR. | EARTHFILL | 6 | 330 | OPEN CHANNEL | 114 | 5.27 |  | IRRIGATION | HOWBILL FARMING (PTY) LTD | UNKNOWN | UNKNOWN | 1992-07-21 | Small | Low | 1 | 1992-09-08 | A |  | 0
E201/AW |  | PARYS-GROOT DAM | 9 | E21C | 33 | 4 | 43.7 | 19 | 21 | 38 | P.A. HAMLET | 24 | REM PARYS 291 | CERES | WESTERN CAPE | WESTERN CAPE | 1954 |  | KRUIS RIVER TR. | EARTHFILL | 6 | 956 | SIDE CHANNEL SPILLWAY | 400 | 18.8 | 4 | IRRIGATION | HOWBILL FARMING (PTY) LTD | UNKNOWN | UNKNOWN | 1992-07-29 | Small | Significant | 2 | 2015-12-23 | A | 2017-05-12 | 1 | 2022-05-31
E201/AX |  | EBENEZER GROOT DAM | 9 | E21A | 33 | 6 | 33.6 | 19 | 22 | 22.5 | PRINCE ALFRED HAMLET | 21 | EBENEZER 289 | CERES | WESTERN CAPE | WESTERN CAPE | 1960 |  | KRUIS RIVER TR. | EARTHFILL | 14 | 447 | OPEN CHANNEL | 952 | 22.9 | 4 | IRRIGATION | HOWBILL FARMING (PTY) LTD. | UNKNOWN | UNKNOWN | 1992-08-04 | Medium | Low | 2 | 1992-09-07 | A | 2017-01-26 | 3 | 2022-03-07
E201/AY |  | BAK DAM | 9 | E21A | 33 | 8 | 20 | 19 | 26 | 50 | P.A. HAMLET | 22 | REM. DE ROGGE FONTEIN 285 |  | WESTERN CAPE | WESTERN CAPE | 1960 |  | SAND RIVER TR. | EARTHFILL | 8 | 460 | OPEN CHANNEL | 118 | 4.9 |  | IRRIGATION | HARTEBEEST KLOOF FARMING (PTY) LTD | UNKNOWN | UNKNOWN | 1992-07-29 | Small | Low | 1 | 1992-09-07 | A |  | 0
E201/AZ |  | STOOR DAM | 9 | E21B | 33 | 7 | 55 | 19 | 27 | 25 | P.A. HAMLET | 23 | REM. DE ROGGE FONTEIN 285 |  | WESTERN CAPE | WESTERN CAPE | 1969 |  | WELGEMOEDS RIVER | EARTHFILL | 8 | 400 | OPEN CHANNEL | 170 | 6.2 |  | IRRIGATION | HARTEBEEST KLOOF FARMING (PTY) LTD | UNKNOWN | UNKNOWN | 1992-07-29 | Small | Low | 1 | 1992-09-07 | A |  | 0
E201/BA |  | KLEIN POLLY DAM | 9 | E21B | 33 | 8 | 15 | 19 | 27 | 40 | P.A. HAMLET | 23 | REM. DE ROGGE FONTEIN 285 |  | WESTERN CAPE | WESTERN CAPE | 1960 |  | WELGEMOEDS RIVER TR. | EARTHFILL | 7 | 280 | OPEN CHANNEL | 120 | 4.1 |  | IRRIGATION | HARTEBEEST KLOOF FARMING (PTY) LTD | UNKNOWN | UNKNOWN | 1992-07-29 | Small | Low | 1 | 1992-09-07 | A |  | 0
E201/BB |  | GROOT POLLY DAM | 9 | E21B | 33 | 8 | 25 | 19 | 27 | 55 | P.A. HAMLET | 23 | REM. DE ROGGE FONTEIN 285 |  | WESTERN CAPE | WESTERN CAPE | 1960 |  | WELGEMOEDS RIVER TR. | EARTHFILL | 7 | 620 | OPEN CHANNEL | 300 | 12 |  | IRRIGATION | HARTEBEEST KLOOF FARMING (PTY) LTD | UNKNOWN | UNKNOWN | 1992-07-29 | Small | Low | 1 | 1992-09-07 | A |  | 0
E201/BC |  | CEMENT DAM | 9 | E21A | 33 | 9 | 0 | 19 | 22 | 6 | P.A. HAMLET | 20 | DE KRUIS 293 | CERES | WESTERN CAPE | WESTERN CAPE | 1982 |  | KRUIS | GRAVITY | 18 | 152 | FREE FALL (STRAIGHT DROP) | 1000 | 15.28 | 35.5 | IRRIGATION | HOWBILL FARMING (PTY) LTD. | UNKNOWN | UNKNOWN | 1992-06-25 | Medium | Low | 2 | 1992-09-07 | A | 2009-06-10 | 1
E201/BD |  | FERN DAM | 9 | E21A | 33 | 8 | 57.8 | 19 | 22 | 15.9 | P.A. HAMLET | 17 | MALABAR 503 | CERES | WESTERN CAPE | WESTERN CAPE | 1982 |  | KRUIS RIVER | CONCRETE | 6 | 0 | FREE FALL (STRAIGHT DROP) | 109 | 2 |  | IRRIGATION | HOWBILL FARMING (PTY) LTD. | UNKNOWN | UNKNOWN | 1992-06-25 | Small | Low | 1 | 1992-09-07 | A |  | 0
E201/BE |  | STOOR DAM | 9 | E21A | 33 | 8 | 29 | 19 | 22 | 26 | P.A. HAMLET | 17 | MALABAR 503 | CERES | WESTERN CAPE | WESTERN CAPE | 1960 |  | KRUIS RIVER TR. | EARTHFILL | 6 | 200 | OPEN CHANNEL | 82 | 4 |  | IRRIGATION | HOWBILL FARMING (PTY) LTD. | UNKNOWN | UNKNOWN | 1992-06-25 | Small | Low | 1 | 1992-09-07 | A |  | 0
E201/BF |  | BURGER DAM | 9 | E21A | 33 | 8 | 55 | 19 | 27 | 25 | PRINCE ALFRED | 21 | PTN 5 DE ROGGE FONTEIN 285 |  | WESTERN CAPE | WESTERN CAPE | 1960 |  | WELGEMOEDS RIVER TRB. | EARTHFILL | 7 | 340 | OPEN CHANNEL | 400 | 11.8 |  | IRRIGATION | HARTEBEEST KLOOF FARMING (PTY) LTD | UNKNOWN | UNKNOWN | 1992-06-25 | Small | Low | 1 | 1992-09-07 | A |  | 0
E201/BG |  | FENNEL DAM A | 9 | E21B | 33 | 8 | 42.3 | 19 | 29 | 14.1 | P.A. HAMLET | 24 | DE ROGGEFONTEIN 285 PTN. 5 | CERES | WESTERN CAPE | WESTERN CAPE | 1960 |  | WELGEMOEDS RIVER TRB. | EARTHFILL | 6 | 290 | OPEN CHANNEL | 187 | 8.5 |  | IRRIGATION | HARTEBEEST KLOOF FARMING (PTY) LTD | UNKNOWN | UNKNOWN | 1992-06-25 | Small | Low | 1 | 1992-09-07 | A |  | 0
E201/BH |  | FENNEL DAM B | 9 | E21B | 33 | 9 | 1 | 19 | 29 | 10 | P.A. HAMLET | 24 | PTN 5 DE ROGGE FONTEIN 285 |  | WESTERN CAPE | WESTERN CAPE | 1960 |  | WELGEMOEDS RIVER TRB. | EARTHFILL | 6 | 330 | OPEN CHANNEL | 160 | 4.4 |  | IRRIGATION | HARTEBEEST KLOOF FARMING (PTY) LTD | UNKNOWN | UNKNOWN | 1992-06-25 | Small | Low | 1 | 1992-09-07 | A |  | 0
E201/BI |  | SANDBAAI DAM | 9 | E21A | 33 | 9 | 42 | 19 | 25 | 9 | P.A. HAMLET | 17 | DRIEFONTEIN 327 PTN. 1 | CERES | WESTERN CAPE | WESTERN CAPE | 1960 |  | SAND RIVER TR. | EARTHFILL | 5 | 400 | OPEN CHANNEL | 130 | 10 |  | IRRIGATION | DRIEFONTEIN BOERDERY TRUST | UNKNOWN | UNKNOWN | 1992-06-25 | ZZ Blanks | ZZ Blanks |  | 1992-09-07 | A |  | 0
E201/BJ |  | DIE ERF-PLAT DAM | 9 | E21A | 33 | 9 | 56 | 19 | 24 | 45 | P.A. HAMLET | 17 | DRIEFONTEIN 327 PTN. 1 | CERES | WESTERN CAPE | WESTERN CAPE | 1965 |  | SAND RIVER TR. | EARTHFILL | 5 | 400 | OPEN CHANNEL | 170 | 7 |  | IRRIGATION | HARTEBEEST KLOOF FARMING (PTY) LTD | UNKNOWN | UNKNOWN | 1992-06-25 | Small | Low | 1 | 1992-09-07 | A |  | 0
E201/BL |  | BREEK DAM | 9 | E21A | 33 | 11 | 35 | 19 | 20 | 6 | CERES | 20 | REM. BOKVELDSKLOOF 413 | CERES | WESTERN CAPE | WESTERN CAPE | 2003 |  | KRUIS RIVER TR. | EARTHFILL | 16.5 | 465 | OPEN CHANNEL | 673 | 12 |  | IRRIGATION | BOKVELDSKLOOF FARMING (PTY) LTD | J. VAN BREDA | BURGER GRONDVERSKUIWING | 2003-07-04 | Small | Significant | 2 | 1998-07-31 | A | 2006-11-20 | 1 | 2020-08-30
E201/BM |  | NUWE DAM | 9 | E21A | 33 | 11 | 37 | 19 | 19 | 37 | P.A. HAMLET | 11 | REM. BOKVELDSKLOOF 413 |  | WESTERN CAPE | WESTERN CAPE | 1960 |  | KRUIS RIVER TR. | EARTHFILL | 9 | 350 | SIDE CHANNEL SPILLWAY | 415 | 6 |  | IRRIGATION | BOKVELDSKLOOF FARMING (PTY) LTD | UNKNOWN | UNKNOWN | 1992-08-31 | Small | Low | 1 | 1992-12-11 | A |  | 0
E201/BN |  | JONGBOORD DAM | 9 | E21A | 33 | 11 | 11 | 19 | 20 | 44 | P.A. HAMLET | 12 | REM. BOKVELDSKLOOF 413 |  | WESTERN CAPE | WESTERN CAPE | 1971 |  | KRUIS RIVER TR. | EARTHFILL | 7 | 80 | SIDE CHANNEL SPILLWAY | 68 | 1 |  | IRRIGATION | BOKVELDSKLOOF FARMING (PTY) LTD | UNKNOWN | UNKNOWN | 1992-08-31 | Small | Low | 1 | 1992-12-11 | A |  | 0
E201/BO |  | JONG DAM | 9 | E21A | 33 | 11 | 4 | 19 | 20 | 44 | P.A. HAMLET | 12 | REM BOKVELDSKLOOF 413 |  | WESTERN CAPE | WESTERN CAPE | 1970 |  | KRUIS RIVER TR. | EARTHFILL | 7 | 150 | SIDE CHANNEL SPILLWAY | 59 | 4 |  | IRRIGATION | BOKVELDSKLOOF FARMING (PTY) LTD | UNKNOWN | UNKNOWN | 1992-08-31 | Small | Low | 1 | 1992-12-17 | A |  | 0
E201/BP |  | VIS DAM | 9 | E21A | 33 | 11 | 12 | 19 | 20 | 27 | P.A. HAMLET | 12 | REM. BOKVELDSKLOOF 413 |  | WESTERN CAPE | WESTERN CAPE | 1960 |  | KRUIS RIVER TRB. | EARTHFILL | 5 | 300 | SIDE CHANNEL SPILLWAY | 63 | 2 |  | IRRIGATION | BOKVELDSKLOOF FARMING (PTY) LTD | UNKNOWN | UNKNOWN | 1992-08-31 | Small | Low | 1 | 1992-12-11 | A |  | 0
E201/BQ |  | TWEELING NO.3-DAM | 9 | E21A | 33 | 10 | 15 | 19 | 21 | 10 | P.A. HAMLET | 14 | VAAL BULT 320 PTN. 1 | CERES | WESTERN CAPE | WESTERN CAPE | 1971 |  | KRUIS RIVER | EARTHFILL | 8 | 790 | OPEN CHANNEL | 380 | 4 |  | IRRIGATION | MALHERBE D.G. & DE WET M.A. | UNKNOWN | UNKNOWN | 1992-08-31 | Small | Low | 1 | 1992-12-11 | A |  | 0
E201/BR |  | KOOS SE DAM | 9 | E21D | 33 | 5 | 59.3 | 19 | 19 | 42.6 | CERES | 32 | GROEN FONTEIN BOVEN 299 | CERES | WESTERN CAPE | WESTERN CAPE | 1993 |  | HOUDENBEKS RIVER TR | EARTHFILL | 8.2 | 488 | OPEN CHANNEL | 136 | 4.6 |  | IRRIGATION | DE KEUR LANDGOED (EDMS) BPK. | NINHAM SHAND | HERBST BROERS | 1998-01-12 | Small | Low | 1 | 1992-10-08 | A |  | 0
E201/BS |  | BERG DAM | 9 | E21H | 32 | 51 | 15 | 19 | 21 | 17 | OP DIE BERG | 20 | LIBERTAS 428 | CERES | WESTERN CAPE | WESTERN CAPE | 1994 |  | LEEU RIVER | EARTHFILL | 16.1 | 730 | OPEN CHANNEL | 182 | 13.9 |  | IRRIGATION | WYDEKLOOF FARMING (PTY) LTD | SAREL BESTER ENGINEERS | MESSRS DELNIET CONSTRUCTION | 2004-03-31 | Medium | Low | 2 | 2004-03-17 | A | 2006-05-05 | 1 | 2018-11-30
E201/BT |  | BREEK DAM | 9 | E21A | 33 | 10 | 54 | 19 | 21 | 21 | PRINCE ALFRED | 13 | ELANDSFONTEIN 412 |  | WESTERN CAPE | WESTERN CAPE | 1970 |  | KRUIS RIVER TR. | EARTHFILL | 12 | 700 | OPEN CHANNEL SPILLWAY | 479 | 10.9 | 3.9 | IRRIGATION | WITZENBERG PROPERTIES | UNKNOWN | UNKNOWN | 1993-07-07 | Medium | Significant | 2 | 1993-07-08 | A | 2016-12-12 | 1 | 2022-01-12
E201/BU |  | NOORDOORVAL DAM | 9 | E21A | 33 | 11 | 55 | 19 | 19 | 10 | CERES | 22 | NOOITGEDACHT 322 & DOORNPLAAT 316 REM. |  | WESTERN CAPE | WESTERN CAPE | 1995 |  | KRUIS RIVER TR. | EARTHFILL | 14 | 590 | OPEN CHANNEL | 620 | 14 | 1.9 | IRRIGATION | DU TOIT AGRI (PTY) LTD | FOURIE S. | M A LAMPRECHTS | 1995-06-15 | Medium | Significant | 2 | 1993-07-28 | A | 2017-09-29 | 3 | 2022-12-18
E201/BV |  | VLEI DAM (GROOT) | 9 | E21A | 33 | 11 | 0.8 | 19 | 19 | 44.7 | P A HAMLET | 12 | ELANDSFONTEIN 321 RESTANT | CERES | WESTERN CAPE | WESTERN CAPE | 1971 |  | KRUIS RIVER TR. | EARTHFILL | 8 | 630 | CULVERT + OPEN CHANNEL | 1506 | 48 | 7.4 | IRRIGATION |  | UNKNOWN | HERBST BROTHERS | 1993-08-18 | Small | Significant | 2 | 1994-02-03 | A | 2016-12-08 | 2 | 2022-03-01
E201/BW |  | HOË DAM (High Dam) | 9 | E21A | 33 | 10 | 50.4 | 19 | 22 | 7.8 | PRINCE ALFRED | 13 | ELANDSFONTEIN 412 previously named KLIP KOPJES 325 | CERES | WESTERN CAPE | WESTERN CAPE | 1971 |  | KRUIS RIVER TR. | EARTHFILL | 14 | 175 | OPEN CHANNEL | 59 | 4 | 0.3 | IRRIGATION | WITZENBERG PROPERTIES | UNKNOWN | UNKNOWN | 1993-08-18 | Medium | Low | 2 | 1994-02-03 | A | 2014-10-14 | 1 | 2019-11-29
E201/BX |  | PAD DAM (ELANDSFONTEIN) | 9 | E21A | 33 | 10 | 29.4 | 19 | 21 | 56.7 | PRINCE ALFRED | 25 | ELANDSFONTEIN 412 | CERES | WESTERN CAPE | WESTERN CAPE | 1971 | 2009 | KRUIS RIVER TRB | EARTHFILL | 13 | 175 | SIDE CHANNEL | 96 | 2.6 | 1.3 | IRRIGATION | WITZENBERG PROPERTIES | VAN BREDA J. (2009 Betterments) | DE BRUYN C. (2009 Betterments) | 1993-08-18 | Medium | Low | 2 | 1994-02-03 | A | 2019-04-16 | 3 | 2024-07-16
E201/BY |  | SWART DAM | 9 | E21A | 33 | 10 | 29.1 | 19 | 19 | 13.2 | PRINCE ALFRED | 13 | ELANDSFONTEIN 412 RESTANT | CERES | WESTERN CAPE | WESTERN CAPE | 1971 |  | KRUIS RIVER TR. | EARTHFILL | 12 | 460 | INFORMATION NOT AVAILABLE | 123 | 1 | 1.1 | IRRIGATION | WITZENBERG PROPERTIES | UNKNOWN | UNKNOWN | 1993-08-18 | Medium | Low | 2 | 1994-02-03 | A | 2019-04-09 | 2 | 2024-07-08
E201/BZ |  | WIT DAM | 9 | E21A | 33 | 10 | 17.8 | 19 | 19 | 27.6 | PRINCE ALFRED | 14 | ELANDSFONTEIN 412 RESTANT |  | WESTERN CAPE | WESTERN CAPE | 1971 |  | KRUIS RIVER | EARTHFILL | 8 | 390 | SIDE CHANNEL SPILLWAY | 80 | 5 |  | IRRIGATION | MALHERBE D.G. | UNKNOWN | UNKNOWN | 1993-08-18 | Small | Low | 1 | 1994-02-03 | A |  | 0
E201/CA |  | DE KRUIS DAM | 9 | E21A | 33 | 7 | 33 | 19 | 22 | 12 | CERES | 40 | PARYS 317 |  | WESTERN CAPE | WESTERN CAPE | 1993 |  | BELLETJIESKLOOF | EARTHFILL | 11 | 300 | OPEN CHANNEL | 350 | 8 |  | IRRIGATION | HOWBILL PROPERTIES | UNKNOWN | UNKNOWN | 2002-06-26 | Small | Low | 1 | 1994-03-01 | A |  | 0
E201/CC | 24845 | HEIVELD DAM | 9 | E21D | 32 | 56 | 19.7 | 19 | 23 | 11.3 | OP-DIE-BERG | 15 | HEIVELD 128 RESTANT | CERES | WESTERN CAPE | WESTERN CAPE | 1995 |  | HOUDENBEKS RIVER | EARTHFILL | 13.5 | 470 | OPEN CHANNEL | 510 | 15 | 2.3 | IRRIGATION | ARBORLANE ESTATE (PTY) LTD. | K.D. ELLIOTT | S. HERBST | 1995-11-22 | Medium | Significant | 2 | 1995-02-24 | A | 2013-08-27 | 2 | 2020-03-31
E201/CD | 24830 | TWEESPOOR DAM | 9 | E21E | 32 | 55 | 33.2 | 19 | 28 | 1.8 | CERES | 65 | BO-SNEEUWKOP 459 | CERES | EASTERN CAPE | WESTERN CAPE | 1996 |  | RIET | EARTHFILL | 6.5 | 630 | OPEN CHANNEL | 513 | 16 | 1.2 | IRRIGATION | DU TOIT AGRI (PTY) LTD. | NINHAM SHAND | LAMBRECHTS GRONDVERSKUIWING | 1998-06-02 | Small | Significant | 2 | 1995-06-30 | A | 2017-09-29 | 3 | 2022-12-19
E201/CF |  | DE STRAADT DAM | 9 | E21H | 32 | 43 | 14.6 | 19 | 14 | 21.7 | OP DIE BERG | 35 | TANDFONTEIN 402 RESTANT | CERES | WESTERN CAPE | WESTERN CAPE | 1996 |  | MIDDELDEUR RIVER TR. | EARTHFILL | 15 | 588 | OPEN CHANNEL | 720 | 10 | 2.1 | IRRIGATION | MIDDELDEUR BOERDERY (EDMS.) BEPERK | VAN BREDA J., SCHOEMAN & VEN | SALLIE HERBST | 1996-03-08 | Medium | Significant | 2 | 1995-10-17 | A | 2012-03-06 | 2
E201/CH |  | VLAKTE DAM | 9 | H20C | 33 | 18 | 44 | 19 | 38 | 46 | CERES | 40 | HOTTENTOTS KRAAL 357 PORTION OF PORTION 2 | CERES | WESTERN CAPE | WESTERN CAPE | 1996 |  |  | EARTHFILL | 15 | 1044 | SIDE CHANNEL SPILLWAY | 1123 | 18 | 0.2 | IRRIGATION | LAASTEDRIF TRUST | VAN BREDA & ASSOSIATE CC. | HERBST BROERS | 1996-08-19 | Medium | Significant | 2 | 1995-12-21 | A | 2010-08-06 | 2
E201/CI |  | LANGFONTEIN DAM | 9 | E21B | 33 | 15 | 53 | 19 | 34 | 14 | CERES | 30 | VAN WYKS BERG 339 REM | CERES | WESTERN CAPE | WESTERN CAPE | 1997 |  | OLIFANTS / DOORN (WELGEMOED RIVER) | EARTHFILL | 8.6 | 236 | OPEN CHANNEL | 74 | 2.4 |  | IRRIGATION | BASIE GELDENHUYS TRUST | DOUW WILLEMSE | MARAIA BRINK | 2005-03-23 | Small | Low | 1 | 1996-04-12 | A |  | 0
E201/CJ |  | VLAKSE DAM | 9 | E21B | 33 | 14 | 58.5 | 19 | 31 | 19.5 | CERES | 25 | PTN. 5 VAN MERINO 334 |  | WESTERN CAPE | WESTERN CAPE | 0 |  | WELGEMOED RIVER | EARTHFILL | 8 | 0 |  | 280 | 0 |  | IRRIGATION | GELDENHUYS M.L. |  |  | 2004-11-01 | Small | Low | 1 | 1997-09-10 | A |  | 0
E201/CL |  | KLOOF DAM | 9 | E21D | 32 | 58 | 9.9 | 19 | 22 | 7.1 | CERES | 55 | WELTEVREDE 410 | CERES | WESTERN CAPE | WESTERN CAPE | 1998 |  | HOUDENBEKS RIVER TR. | EARTHFILL | 25 | 500 | OPEN CHANNEL | 275 | 4 | 2.3 | IRRIGATION | ARBORLANE ESTATE (PTY) LTD | VAN BREDA J. | HERBST BROERS | 1998-06-30 | Medium | Significant | 2 | 1997-02-12 | A | 2013-08-27 | 1 | 2018-10-31
E201/CM |  | HOOP+UITKOMSNR.1 DAM | 9 | E21B | 33 | 10 | 0 | 19 | 33 | 20 | CERES | 55 | RES VAN PLAAS HOOP EN UITKOMST NO 279 |  | WESTERN CAPE | WESTERN CAPE | 1998 |  | BAVIAANS RIVER | EARTHFILL | 11 | 276 | SIDE CHANNEL SPILLWAY | 150 | 5 |  | IRRIGATION | BUTTON J. | BOLAND OPMETING | CEDER KONSTRUKSIE | 2002-02-15 | Small | Low | 1 | 1997-04-23 | A |  | 0
E201/CN |  | MEULSTROOM DAM | 9 | E21D | 32 | 57 | 54 | 19 | 20 | 43 | CERES | 55 | THE FARM 478 PTN 1 | CERES | WESTERN CAPE | WESTERN CAPE | 1998 |  | HOUDENBEKS RIVER | EARTHFILL | 20 | 260 | OPEN CHANNEL | 100 | 2 | 1.5 | IRRIGATION | MOERASVLEI FARMS (PTY) LTD | J. VAN BREDA | DELNIET KONSTRUKSIE | 1998-09-18 | Medium | Significant | 2 | 1997-05-07 | A | 2014-10-15 | 2 | 2023-10-30
E201/CO |  | SWART DAM | 9 | E21A | 33 | 13 | 15 | 19 | 26 | 9 | CERES | 30 | VRYSTAAT 331 |  | WESTERN CAPE | WESTERN CAPE | 1992 |  | LANGVLEI RIVER | EARTHFILL | 24 | 320 | OPEN CHANNEL | 574 | 6 | 5.7 | IRRIGATION | DRIEFONTEIN BOERDERY TRUST | C.G. HERBST | HERBST BROERS | 1993-08-30 | Medium | Significant | 2 | 1997-09-10 | A | 2018-01-14 | 2 | 2024-04-11
E201/CP |  | HOOP+UITKOMS NR.2 DAM | 9 | E21B | 33 | 9 | 30 | 19 | 32 | 0 | CERES | 45 | HOOP EN UITKOMST NR 279 |  | WESTERN CAPE | WESTERN CAPE | 1998 |  | BAVIAANS RIVER TR. | EARTHFILL | 9 | 525 | SIDE CHANNEL SPILLWAY | 326 | 8 |  | IRRIGATION | JAKHALS NEST FARM (PTY) LTD. | DR. WILLEMSE | J. BASSON | 2001-11-13 | Small | Low | 1 | 1997-06-13 | A |  | 0
E201/CS |  | SUIKERBOSRAND-POORT DAM | 9 | E21E | 32 | 51 | 43.5 | 19 | 26 | 3.8 | CERES | 65 | BO ROSENDAL 130 | CERES | WESTERN CAPE | WESTERN CAPE | 1998 |  | RIET RIVER | EARTHFILL | 11 | 490 | OPEN CHANNEL | 500 | 20.6 | 11.5 | IRRIGATION | STARGROW GROUP | J. VAN BREDA | SALLIE HERBST | 1998-07-24 | Medium | Significant | 2 | 1998-04-21 | A | 2019-08-02 | 3 | 2024-10-30
E201/CT |  | SAND DAM | 9 | E21G | 32 | 54 | 31 | 19 | 22 | 6 | CERES | 0 | TWEEFONTEIN 126 |  | WESTERN CAPE | WESTERN CAPE | 0 |  |  | EARTHFILL | 11 | 0 | SIDE CHANNEL SPILLWAY | 165 | 0 |  | IRRIGATION | F.D. VAN DER MERWE TRUST | UNKNOWN | UNKNOWN | 1998-05-06 | Small | Low | 1 | 1998-05-21 | A |  | 0
E201/CW |  | LANGRIVIER-VLAK DAM | 9 | E21G | 32 | 51 | 16.9 | 19 | 18 | 13.6 | CERES | 65 | LANGE RIVIER NO 120 PTN. REM. | CERES | WESTERN CAPE | WESTERN CAPE | 0 |  | LAN RIVER | UNKNOWN | 9 | 0 |  | 206 | 0 |  | IRRIGATION | DU TOIT B.S. |  |  | 2004-01-01 | Small | Low | 1 | 1999-01-22 | A |  | 0
E201/CX |  | BOSKLOOF DAM LAK DAM | 9 | E22C | 33 | 14 | 40.8 | 19 | 37 | 27.2 | CERES | 40 | RIETVALLEY 270 PORTION 1 |  | WESTERN CAPE | WESTERN CAPE | 1975 |  | DORING RIVER | EARTHFILL | 9 | 215 | OPEN CHANNEL | 92 | 2 |  | IRRIGATION | GELDENHUYS M.L. | MARAIS BRINK | MARAIS BRINK | 1999-04-16 | Small | Low | 1 | 2003-08-13 | A |  | 0
E201/CY |  | HEILBRON DAM | 9 | E22C | 33 | 15 | 16.8 | 19 | 38 | 25.1 | CERES | 40 | RIETVALLEY 270 PTN. 1 |  | EASTERN CAPE | WESTERN CAPE | 1972 |  | DORING RIVER | EARTHFILL | 8 | 365 | SIDE CHANNEL SPILLWAY | 176 | 3 |  | IRRIGATION | GELDENHUYS M.L. | UNKNOWN | UNKNOWN | 1999-04-16 | Small | Low | 1 | 2000-12-13 | A |  | 0
E201/CZ |  | GROOT DAM | 9 | E22C | 33 | 14 | 13.6 | 19 | 39 | 11.9 | CERES | 40 | RIETVALLEY 270 PTN 2 | CERES | WESTERN CAPE | WESTERN CAPE | 1965 |  | DORING RIVER | EARTHFILL | 9.5 | 430 | OPEN CHANNEL | 137 | 4 | 3.3 | IRRIGATION | OCKIE GELDENHUYS TRUST | UNKNOWN | UNKNOWN | 1994-04-16 | Small | Significant | 2 | 2003-07-29 | A | 2016-07-21 | 2 | 2021-08-30
E201/DA |  | DUBBEL DAM | 9 | E22C | 33 | 16 | 4.3 | 19 | 39 | 28.6 | CERES | 40 | RIETVALLEY 270 PTN. 5 |  | EASTERN CAPE | WESTERN CAPE | 1958 |  | DORING RIVER | EARTHFILL | 9 | 380 | OPEN CHANNEL | 186 | 5 |  | IRRIGATION | GELDENHUYS M.L. | UNKNOWN | UNKNOWN | 1999-04-16 | Small | Low | 1 | 2003-08-08 | A |  | 0
E201/DB |  | DIEP DAM | 9 | E22C | 33 | 16 | 11.6 | 19 | 39 | 16.9 | CERES | 40 | RIETVALLEY 270 PTN 5 |  | WESTERN CAPE | WESTERN CAPE | 1950 |  | DORING RIVER | EARTHFILL | 16 | 160 | OPEN CHANNEL | 170 | 3.6 | 0.81 | IRRIGATION | GELDENHUYS O.G | UNKNOWN | UNKNOWN | 1999-04-16 | Medium | Significant | 2 | 2003-05-08 | A | 2016-08-31 | 2 | 2021-10-20
E201/DD |  | ATTIE-SE-DAM | 9 | E22C | 33 | 15 | 55 | 19 | 39 | 10 | CERES | 40 | RIETVALLEY 270 PTN. 5 |  | EASTERN CAPE | WESTERN CAPE | 1920 |  | DORING RIVER | EARTHFILL | 7 | 190 | OPEN CHANNEL | 75 | 2.5 |  | IRRIGATION | GELDENHUYS M.L. | UNKNOWN | UNKNOWN | 1999-04-16 | Small | Low | 1 | 2003-08-08 | A |  | 0
E201/DE |  | ROOI DAM | 9 | E22C | 33 | 15 | 17.1 | 19 | 39 | 35.8 | CERES | 40 | RIETVALLEY 270 PTN. 5 |  | EASTERN CAPE | WESTERN CAPE | 1970 |  | DORING RIVER | EARTHFILL | 8 | 350 | OPEN CHANNEL | 97 | 3 |  | IRRIGATION | GELDENHUYS M.L. | UNKNOWN | UNKNOWN | 1999-04-16 | Small | Low | 1 | 2003-08-13 | A |  | 0
E201/DH | 23960 | ROOIKOP DAM | 9 | E21G | 32 | 50 | 0.6 | 19 | 16 | 14.4 | OP-DIE-BERG | 26 | PTN. 20 VAN BOKKENFONTEIN 109 | CERES | WESTERN CAPE | WESTERN CAPE | 2000 | 2005 | LEEU RIVER TR. | EARTHFILL | 23 | 850 | SIDE CHANNEL SPILLWAY | 740 | 6 | 0.5 | IRRIGATION | VREDELUST TRUST | SAREL BESTER | VAN ROOYEN GRONDVERSKUIWING | 2000-05-24 | Medium | Significant | 2 | 2006-04-11 | A | 2013-05-14 | 1
E201/DI |  | JAKKALSFONTEIN DAM | 9 | E22C | 33 | 17 | 49 | 19 | 39 | 11 | CERES | 33 | VAN UITKOMS 343 PTN 1 | CERES | WESTERN CAPE | WESTERN CAPE | 2014 |  | DORING RIVER TR. | EARTHFILL | 19 | 272 | OPEN CHANNEL | 1160 | 20.1 | 2 | IRRIGATION | LAASTEDRIF TRUST | J VAN BREDA | DB SLOOTGRAWERDIENS | 2014-09-26 | Medium | Significant | 2 | 1999-10-06 | A | 2018-04-11 | 1 | 2023-05-03
E201/DJ |  | SAND DAM | 9 | E21F | 32 | 52 | 30 | 19 | 34 | 50 | CERES | 120 | GROENFONTEIN 96 |  | WESTERN CAPE | WESTERN CAPE | 2003 |  | RIET RIVER TR. | EARTHFILL | 10 | 250 | SIDE CHANNEL SPILLWAY | 200 | 5.9 |  | IRRIGATION | MIROS V. | TECNOCONSULT / W.C. TWORECK | OWNER | 2003-09-10 | Small | Low | 1 | 2000-04-26 | A |  | 0
E201/DK |  | TWEELING DAM | 9 | E21A | 33 | 6 | 55 | 19 | 23 | 17 | PRINCE ALFRED HAML | 30 |  |  | WESTERN CAPE | WESTERN CAPE | 0 |  | KRUIS RIVER TR. | EARTHFILL | 6 | 430 | SIDE CHANNEL SPILLWAY | 160 | 4.2 |  | IRRIGATION | DE KRUIS FARMS (PTY) LTD. | UNKNOWN | UNKNOWN | 2003-03-31 | Small | Low | 1 | 2003-04-30 | A |  | 0
E201/DL |  | PARYS DAM | 9 | E21A | 33 | 7 | 24 | 19 | 22 | 10 | CERES | 35 |  |  | WESTERN CAPE | WESTERN CAPE | 0 |  | BELLETJIESKLOOF | EARTHFILL | 8.6 | 360 | SIDE CHANNEL SPILLWAY | 614 | 17.9 |  | IRRIGATION | DE KRUIS FARMS (PTY) LTD. | DOUG WILLEMSE | HERBST BROERS | 2003-03-31 | Small | Low | 1 | 2003-04-30 | A |  | 0
E201/DN |  | HARMONY DAM | 9 | E21D | 33 | 0 | 25 | 19 | 29 | 48 | OP DIE BERG | 18 | REM. OF WINKEL HAAK 224 | CERES | WESTERN CAPE | WESTERN CAPE |  | 2006 | HOUDENBEKS RIVER TR. | EARTHFILL | 6 | 295 | OPEN CHANNEL | 400 | 42 |  | IRRIGATION | HARMONY TRUST | VAN BREDA & ASSOCIATES | HANTAM CIVILS | 2006-08-31 | Small | Low | 1 | 2005-04-19 | A |  | 0
E201/DR |  | MORESON | 9 | E21A | 33 | 10 | 23 | 19 | 19 | 36 | P.A. HAMLET | 15 | 412 ELANDSFONTEIN RES GED | CERES | WESTERN CAPE | WESTERN CAPE | 2008 |  | KRUIS | EARTHFILL | 9 | 550 | OPEN CHANNEL | 150 | 4.27 | 0.05 | IRRIGATION | WITZENBERG PROPERTIES PTY (LTD) | BOLAND OPMETING | DE BRUYN SLOOTGRAWERDIENS | 2007-07-05 | Small | Low | 1 | 2007-05-18 | A | 2009-03-31 | 1
E201/DS | 10430 | GROOT | 9 | E21H | 32 | 39 | 24 | 19 | 11 | 29 | CITRUSDAL | 24 | KEUNTJES BERG 57 PTN 1 | CERES | WESTERN CAPE | WESTERN CAPE | 1966 | 2010 | SUURVIEI TR | EARTHFILL | 19 | 98 | OPEN CHANNEL | 1000 | 14 | 0.8 | IRRIGATION | BOKKEVELD PARTNERSHIP (PTY) LTD | KRIEL J.G |  | 2007-11-29 | Medium | Significant | 2 | 2007-11-29 | A | 2016-03-31 | 1 | 2021-09-30
E201/DT |  | BO-BOKFONTEIN BESPROEIINGS DAM | 9 | E21G | 32 | 49 | 2 | 19 | 15 | 34 | CERES | 57 | PORTION 10 BOKKENFONTEIN 110 | CERES | WESTERN CAPE | WESTERN CAPE | 0 |  | UNKNOWN | EARTHFILL | 10 | 320 |  | 74 | 2 | 0 | IRRIGATION | HELDERSIT TRUST | VHS CONSULTANTS |  | 2007-10-23 | Small | Low | 1 | 2008-07-11 | A |  | 0
E201/DU | 0 | PLAT DAM | 9 | E21C | 33 | 3 | 21 | 19 | 27 | 39 | PRINCE ALFRED HAMLET | 40 | PTN 1 VAALBOKS KLOOF 221 | CERES | WESTERN CAPE | WESTERN CAPE | 1940 |  | KRUIS RIVER | EARTHFILL | 5 | 220 | SIDE CHANNEL | 950 | 70 | 0 | IRRIGATION | BOSCHPLAATS BENEFICIAL INSECTARY (PTY) LTD |  |  | 2010-06-09 | Small | Low | 1 | 2010-08-10 | A |  | 0
E201/DV | 0 | MIDDEL DAM | 9 | E21C | 33 | 2 | 39 | 19 | 26 | 29 | PRINCE ALFRED HAMLET | 41 | VAALBOKSKLOOF 221 | CERES | WESTERN CAPE | WESTERN CAPE | 1979 |  | KRUIS RIVER TRB. | EARTHFILL | 13 | 375 | SIDE CHANNEL | 877 | 18 | 14.3 | IRRIGATION | BOKBERG BOERDERY (PTY) LTD |  |  | 2010-08-19 | Medium | Low | 2 | 2010-08-19 | A | 2017-11-10 | 1 | 2022-11-30
E201/DW | 0 | POPULIERSBOS | 9 | E21C | 33 | 2 | 29 | 19 | 25 | 47 | PRINCE ALFRED HAMLET | 41 | REM. VAALBOKSKLOOF 221 | CERES | WESTERN CAPE | WESTERN CAPE | 1950 |  | KRUIS RIVER TRB. | EARTHFILL | 11 | 180 | SIDE CHANNEL | 201 | 5 | 0 | IRRIGATION | BOSCHPLAATS BENEFICIAL INSECTARY (PTY) LTD |  |  | 2010-05-13 | Small | Low | 1 | 2010-11-09 | A |  | 0
E201/DX | 0 | WATERVAL BO | 9 | E21A | 33 | 10 | 5.7 | 19 | 23 | 11.8 | PRINCE ALFRED HAMLET | 30 | REM. LONG ACRES 430 | CERES | WESTERN CAPE | WESTERN CAPE |  |  | KRUIS RIVER TRB. | EARTHFILL | 9 | 387 | SIDE CHANNEL | 63 | 1.4 | 0 | IRRIGATION | PEDAL TRD, 263 (PTY) LTD |  |  | 2010-05-12 | Small | Significant | 2 | 2010-11-30 | A |  | 0 | 2019-06-28
E201/DY | 0 | WATERVAL ONDER | 9 | E21A | 33 | 9 | 59.7 | 19 | 23 | 8.3 | PRINCE ALFRED HAMLET | 30 | REM. LONG ACRES 430 | CERES | WESTERN CAPE | WESTERN CAPE |  |  | KRUIS RIVER TRB. | EARTHFILL | 7 | 309 | SIDE CHANNEL | 59 | 1.2 | 0 | IRRIGATION | MESSRS PEDAL TRD, 263 (PTY) LTD |  |  | 2010-05-12 | Small | Low | 1 | 2010-08-30 | A |  | 0
E201/DZ | 0 | PRUIM | 9 | E21A | 33 | 9 | 14 | 19 | 22 | 53 | PRINCE ALFRED HAMLET | 30 | REM. LONG ACRES 430 | CERES | WESTERN CAPE | WESTERN CAPE |  |  | KRUIS RIVER TRB. | EARTHFILL | 6 | 250 | SIDE CHANNEL | 52 | 2.3 | 0 | IRRIGATION | MESSRS PEDAL TRD, 263 (PTY) LTD |  |  | 2010-05-12 | Small | Low | 1 | 2010-08-30 | A |  | 0
E201/EA | 0 | OPSTAL (See also E201/AO) | 9 | E21A | 33 | 9 | 7 | 19 | 23 | 23 | PRINCE ALFRED HAMLET | 30 | REM. LONG ACRES 430 | CERES | WESTERN CAPE | WESTERN CAPE |  |  | KRUIS RIVER TRB. | EARTHFILL | 6.1 | 186 | SIDE CHANNEL | 64 | 3.25 | 0 | IRRIGATION | MESSRS PEDAL TRD, 263 (PTY) LTD |  |  | 2010-05-12 | Not Classified | Not Classified |  |  | A |  | 0
E201/EB |  | HOUGH DAM | 9 | E21B | 33 | 6 | 27 | 19 | 27 | 12 | PRINCE ALFRED HAMLET | 30 | REM FARM 283 | CERES | WESTERN CAPE | WESTERN CAPE | 1955 |  | KRUIS RIVER TRB. DIE WELGEMOEDS | EARTHFILL | 6 | 490 | SIDE CHANNEL SPILLWAY | 130 | 3 |  | IRRIGATION | HARTEBEESKLOOF BOERDERY (PTY) LTD | UNKNOWN | UNKNOWN | 2010-05-07 | Small | Low | 1 | 2010-08-10 | A |  | 0
E201/EC | 0 | NUWE DAM | 9 | E21B | 33 | 10 | 1 | 19 | 29 | 0 | PRINCE ALFRED HAMLET | 33 | PTN 2 HOOP & UITKOMST 279 | CERES | WESTERN CAPE | WESTERN CAPE | 1960 |  | WELGEMOEDS | EARTHFILL | 7.5 | 460 |  | 1290 | 43 | 0 | IRRIGATION | HARTEBEEST KLOOF FARMING (PTY) LTD |  |  | 2010-08-19 | Small | Low | 1 | 2010-08-19 | A |  | 0
E201/ED |  | BREEK DAM | 9 | E21B | 33 | 8 | 10 | 19 | 28 | 13 | PRINCE ALFRED HAMLET | 28 | REM. WOLVE KLOOF 282 | CERES | WESTERN CAPE | WESTERN CAPE |  |  | WELGEMOEDS RIVER TRB. | EARTHFILL | 11.2 | 305 | SIDE CHANNEL SPILLWAY | 112 | 2.6 |  | IRRIGATION | HARTEBEESKLOOF BOERDERY (PTY) LTD | UNKNOWN | UNKNOWN | 2010-07-02 | Small | Low | 1 | 2010-08-10 | A |  | 0
E201/EE | 0 | SKAAP DAM | 9 | E21B | 33 | 9 | 16 | 19 | 28 | 46 | P A HAMLET | 32 | REM. GROOT KLOOF 281 | CERES | WESTERN CAPE | WESTERN CAPE | 1960 |  | WELGEMOED RIVER | EARTHFILL | 6.5 | 570 | SIDE CHANNEL | 372 | 14.3 | 0 | IRRIGATION | HARTEBEEST KLOOF FARMING (PTY) LTD |  |  | 2010-10-05 | Small | Low | 1 | 2010-11-09 | A |  | 0
E201/EF | 0 | MALABAR DAM (raised CEMENT DAM) | 9 | E21A | 33 | 9 | 0.2 | 19 | 22 | 7.2 | CERES | 25 | MALABAR 429 | CERES | WESTERN CAPE | WESTERN CAPE | 1982 | 2013 | KRUIS | EARTHFILL | 18 | 270 | OPEN CHANNEL | 1000 | 16 | 0 | IRRIGATION | HOWBILL FARMING (PTY) LTD | J.G. KRIEL |  | 2013-11-05 | Medium | Significant | 2 | 2010-11-30 | A | 2013-09-30 | 1 | 2020-09-30
E201/EH | 0 | KWEKERY DAM | 9 | E21B | 33 | 11 | 29 | 19 | 28 | 54 | PRINS ALFRED HAMLET | 325 | REMAINING EXTENT OF PORTION 3 OF THE FARM VRYSTAAT 331 | CERES | WESTERN CAPE | WESTERN CAPE |  |  | TRIBUTARY OF THE WELGEMOEDS RIVER | EARTHFILL | 7.8 | 430 | SIDE CHANNEL | 116 | 26 | 0 | IRRIGATION | JAKHALS NEST FARM PTY LTD |  |  | 2009-02-24 | Small | Low | 1 | 2011-05-26 | A |  | 0
E201/EI | 0 | APPEL DAM | 9 | E21B | 33 | 12 | 16 | 19 | 29 | 39 | PRINS ALFRED HAMLET | 33.6 | PTN 3 VRYSTAAT 331 | CERES | WESTERN CAPE | WESTERN CAPE |  |  | TRIBUTARY OF THE WELGEMOEDS RIVER | EARTHFILL | 9.6 | 273 | SIDE CHANNEL | 98 | 26 | 0 | IRRIGATION | JAKHALS NEST FARM PTY LTD |  |  | 2011-07-21 | Small | Low | 1 | 2011-07-04 | A |  | 0
E201/EJ | 0 | BRAK DAM | 9 | E21B | 33 | 11 | 30 | 19 | 29 | 31 | PRINCE ALFRED HAMLET | 330 | REM. EXT OF PTN 3 VRYSTAAT 331 | CERES | WESTERN CAPE | WESTERN CAPE |  |  | WELGEMOEDS RIVER | EARTHFILL | 8.2 | 297 | SIDE CHANNEL | 300 | 85 | 0 | IRRIGATION | JAKHALS NEST FARM PTY LTD |  |  | 2009-02-24 | Small | Low | 1 | 2011-05-26 | A |  | 0
E201/EK | 0 | DE MEUL LYN DAM | 9 | E21G | 32 | 52 | 33 | 19 | 18 | 50 | OP DIE BERG | 16 | REM OF DISSELFONTEIN 119 | CERES | WESTERN CAPE | WESTERN CAPE |  |  | LANG RIVER TRB. | EARTHFILL | 5.5 | 553 | SIDE CHANNEL | 54 | 4.8 | 0 | IRRIGATION | CARL VAN DER MERWE TRUST | UNKOWN | UNKOWN | 2011-06-21 | Small | Low | 1 | 2012-03-07 | A |  | 0
E201/EM | 0 | KLIPFONTEIN DAM | 9 | E21G | 32 | 50 | 27.7 | 19 | 17 | 54.1 | OP DIE BERG | 16 | PTN 0 DISSELFONTEIN 119 | CERES | WESTERN CAPE | WESTERN CAPE |  |  | LEEURIVIER TRB | EARTHFILL | 10.9 | 230 | SIDE CHANNEL | 51 | 1.85 | 0 | IRRIGATION | SPITSKOP TRUST | UNKOWN | UNKOWN | 2011-10-11 | Small | Low | 1 | 2013-06-21 | A |  | 0
E201/EN | 0 | VAALFONTEIN | 9 | E21G | 32 | 53 | 56 | 19 | 18 | 48 | OP DIE BERG | 16 | REM. DISEELFONTEIN 119 | CERES | WESTERN CAPE | WESTERN CAPE |  |  | LANG RIVER | EARTHFILL | 5.5 | 510 | SIDE CHANNEL | 520 | 37.3 | 0 | IRRIGATION | MESSRS CARL VAN DER MERWE TRUST | UNKOWN | UNKOWN | 2012-10-31 | Small | Low | 1 | 2012-10-29 | A |  | 0
E201/EO | 0 | STOMPIESFONTEIN DAM | 9 | E21G | 32 | 53 | 28 | 19 | 16 | 34 | CERES | 52 | DONKERBOS 449 | CERES | WESTERN CAPE | WESTERN CAPE | 2014 |  | LEEU | EARTHFILL | 19 | 840 | SIDE CHANNEL | 730 | 13 | 0 | IRRIGATION | DONKERBOS LANDGOED | JG KRIEL | CASPER DE BRUIN | 2014-11-28 | Medium | Low | 2 | 2012-04-25 | A | 2019-07-11 | 1
E201/EP | 0 | TWEELING DAM | 9 | E21G | 32 | 54 | 46.1 | 19 | 16 | 51.6 | CERES | 50 | UITSIG 451 | CERES | WESTERN CAPE | WESTERN CAPE | 2013 |  | BRAK RIVER | EARTHFILL | 16 | 800 |  | 700 | 12 | 0.3 | IRRIGATION | UITSIG FARMING (PTY) LTD | J.G KRIEL |  | 2013-07-22 | Medium | Significant | 2 | 2012-05-09 | A | 2018-09-12 | 1 | 2024-04-05
E201/EQ |  | LANGRUG DAM 2 | 9 | E21G | 32 | 54 | 31.2 | 19 | 14 | 8 | OP-DIE-BERG | 13 | RIETRIVIER 202 PTN 5 | CERES | WESTERN CAPE | WESTERN CAPE | 1973 |  | LEEUW RIVER | EARTHFILL | 10 | 410 | SIDE CHANNEL | 775 | 18 |  | IRRIGATION | VAN DER MERWE C.P. | BESTER S.W.J., CERES | HERBST BROERS (PTY) LTD. | 1986-11-19 | Small | Significant | 2 | 2015-02-24 | A |  | 0 | 2019-03-31
E201/ES | 0 | TEERPAD DAM | 9 | E2 | 32 | 52 | 51 | 19 | 17 | 35 | 15.7 |  | DISSELFONTEIN 119 PTN 0 | CERES | WESTERN CAPE | WESTERN CAPE |  |  | LANG RIVER | EARTHFILL | 6.45 | 1990 |  | 404 | 30 | 0 | IRRIGATION | DONKERBOS LANDGOED | SAREL BESTER ENGINEERS |  | 2016-02-04 | Small | Significant | 2 | 2016-01-28 | A |  | 0 | 2019-06-28
E201/ET | 0 | KWEPERKRAAL DAM | 9 | E21A | 33 | 7 | 28.42 | 19 | 24 | 58.27 | PRINCE ALFRED HAMLET | 18 | ODESSA 452 | CERES | WESTERN CAPE | WESTERN CAPE |  |  | KRUIS RIVER TR. | EARTHFILL | 6.85 | 195 | SIDE CHANNEL | 283 | 4.8 | 2.4 | IRRIGATION | HOWBILL FARMING (PTY) LTD. |  |  | 2016-11-22 | Small | Significant | 2 | 2016-11-16 | A | 2017-01-24 | 1 | 2023-11-15
E201/EU | 0 | COLIN SE DAM | 9 | E21A | 33 | 8 | 23.1 | 19 | 22 | 57 | PA HAMLET | 17 | MALABAR 429 | CERES | WESTERN CAPE | WESTERN CAPE |  |  | KRUIS RIVER TR. | EARTHFILL | 9.15 | 530 | SIDE CHANNEL | 679 | 22.6 | 5 | IRRIGATION | HORNBILL FARMING (PTY) LTD |  |  | 2017-01-30 | Small | Significant | 2 | 2017-02-20 | A | 2018-10-19 | 1 | 2023-11-12
E201/EV | 0 | TAFELBERG DAM | 9 | E21G | 32 | 54 | 56.4 | 19 | 21 | 32.3 | OP DIE BERG | 16 | TWEE FONTEIN 126 | CERES | WESTERN CAPE | WESTERN CAPE |  |  | LANG RIVER TR. | EARTHFILL | 12.7 | 330 | SIDE CHANNEL | 204 | 5.36 | 0 | IRRIGATION | ARBORLANE ESTATES (PTY) LTD |  |  | 2017-02-14 | Medium | Significant | 2 | 2017-02-08 | A |  | 0 | 2020-03-31
E201/FA | 0 | STOOR DAM | 9 | E2 | 32 | 53 | 2.5 | 19 | 16 | 16.9 | OP DIE BERG | 17 | FARM 509 | CERES | WESTERN CAPE | WESTERN CAPE |  |  | LEEU RIVER TR. | EARTHFILL | 11 | 638 |  | 360 | 11.3 | 0 | IRRIGATION | DONKERBOS LANDGOED |  |  | 2017-01-31 | Small | Significant | 2 | 2016-11-21 | A | 2019-07-11 | 1
E201/FD |  | DUBBEL DAM | 9 | E21E | 32 | 51 | 32.9 | 19 | 27 | 4.8 | DORP OP DIE BERG | 27 | ROZENDAL 132 PTN 11 | CERES | WESTERN CAPE | WESTERN CAPE | 1981 |  | RIET RIVER TR. | EARTHFILL | 5.4 | 344 | OPEN CHANNEL | 122 | 4.37 | 32 | IRRIGATION | DU TOIT AGRI (PTY) LTD |  |  | 2017-08-04 | Small | Low | 1 | 2017-08-03 | A | 2017-12-11 | 1 | 2023-01-12
E201/FF | 0 | MAIN DAM VREDE | 9 | E22C | 33 | 14 | 24.1 | 19 | 40 | 15.1 | CERES |  | RIETVALLEY 270 PTN 3 | CERES | WESTERN CAPE | WESTERN CAPE |  |  | DORING RIVER | EARTHFILL | 6 | 400 | OPEN CHANNEL | 70 | 3.5 | 0 | IRRIGATION | FOOTPRINT FARMING (PTY) LTD |  |  | 2017-10-03 | Small | Significant | 2 | 2017-09-21 | A |  | 0 | 2019-06-28
E202/12 |  | PLATFONTEIN DAM | 9 | E23C | 32 | 32 | 16 | 20 | 13 | 33 | SUTHERLAND | 60 | PLATFONTEIN | SUTHERLAND | NORTHERN CAPE | WESTERN CAPE | 1970 |  | AGTERSTE RIVER | EARTHFILL | 9 | 455 | OGEE SPILLWAY | 175 | 6 |  | IRRIGATION | CLOETE N.P. | STATE - DWA | CLOETE J.J. | 1986-12-18 | Small | Low | 1 | 1994-03-29 | A |  | 0
E202/13 |  | UITKYK DAM | 9 | E23E | 32 | 16 | 12.4 | 20 | 15 | 23 | SUTHERLAND | 64 | UITKYK 67 | SUTHERLAND | NORTHERN CAPE | WESTERN CAPE | 1971 |  | MALANSGAT RIVER | EARTHFILL | 9 | 550 | OGEE SPILLWAY | 370 | 7 |  | IRRIGATION | CLOETE N.P. | STATE - DWA | CLOETE J.J. | 1986-12-18 | Small | Low | 1 | 1994-03-29 | A |  | 0
E202/14 |  | VANWYKSKRAAL DAM | 9 | E23A | 32 | 40 | 38.7 | 20 | 40 | 27.6 | SUTHERLAND | 80 | VAN WYKSKRAAL 178 | SUTHERLAND | NORTHERN CAPE | WESTERN CAPE | 1957 |  | BOESMANSHOEK RIVER | EARTHFILL | 5 | 210 | OPEN CHANNEL | 100 | 4 |  | SOIL CONSERVATION | MULLER D.A. | VERMEULEN F.N. | VERMEULEN F.N | 1986-12-02 | Small | Low | 1 | 1994-03-29 | A |  | 0
E202/15 |  | PERDEKRAAL DAM | 9 | E23D | 32 | 23 | 7 | 20 | 16 | 5 | SUTHERLAND | 86 | PAARDE KLOOF 113 REM. PTN. 1 |  | NORTHERN CAPE | WESTERN CAPE | 0 |  | KAREE RIVER TR. | EARTHFILL | 7 | 300 | OPEN CHANNEL | 200 | 6 |  | IRRIGATION | STEENKAMP C.W.P. | UNKNOWN | UNKNOWN | 1987-04-07 | Small | Low | 1 | 1991-10-21 | A |  | 0
E202/17 |  | KLIPBANKSFONTEIN DAM | 9 | E23A | 32 | 50 | 4 | 20 | 27 | 50 | LAINGSBURG | 72 | KLIPBANKSFONTEIN 198 PTN. 1 | SUTHERLAND | NORTHERN CAPE | WESTERN CAPE | 1986 |  | WILGEBOS RIVER | EARTHFILL | 8 | 330 | OGEE SPILLWAY | 131 | 8 |  | IRRIGATION | CONRADIE D.J.H. | DEPT. LANDBOU | GOOSEN C.J. | 1988-03-30 | Small | Low | 1 | 1994-03-27 | A |  | 0
E202/18 |  | KRANSKRAAL DAM | 9 | E23A | 32 | 47 | 24.4 | 20 | 25 | 54.8 | MATJIESFONTEIN | 40 | KRANSKRAAL NO 189 | SUTHERLAND | WESTERN CAPE | WESTERN CAPE | 0 |  |  | EARTHFILL | 8 | 0 | OPEN CHANNEL | 218 | 0 |  | IRRIGATION | MEYER H.R. | UNKNOWN | UNKNOWN | 2016-10-24 | Small | Low | 1 | 1994-06-08 | A |  | 0
E203/13 |  | KALKGAT-GROOT DAM | 9 | E24F | 31 | 55 | 5 | 19 | 31 | 58 | CALVINIA | 70 | KALKGAT | CALVINIA | NORTHERN CAPE | WESTERN CAPE | 1983 |  | WOLF RIVER TR. | EARTHFILL | 6 | 1100 | SIDE CHANNEL SPILLWAY | 100 | 1 |  | FLOOD CONTROL | BOLTMAN F.H. | OWNER | F.U. STEENKAMP | 1986-10-14 | Small | Low | 1 | 1991-06-25 | A |  | 0
E203/14 |  | MIDDELDRIF DAM | 9 | E24C | 31 | 54 | 9 | 19 | 48 | 19.2 | CALVINIA | 56 | MIDDLEDRIFT 1006 PTN. 0 | CALVINIA | NORTHERN CAPE | WESTERN CAPE | 1987 |  | BOS RIVER TR. | EARTHFILL | 6 | 740 | OPEN CHANNEL | 100 | 10 |  | IRRIGATION | VAN WYK L. | (G SMITH) LANDBOU-ONTWIK. | OWNER | 1987-07-06 | Small | Low | 1 | 1991-06-25 | A |  | 0
E203/15 |  | KLIPBAK DAM | 9 | E24E | 31 | 39 | 18 | 19 | 32 | 59 | CALVINIA | 42 | KLIPBAK 836/WOLWERUST 838 |  | NORTHERN CAPE | WESTERN CAPE | 1964 |  | WOLF RIVER | EARTHFILL | 11.9 | 1100 | OPEN CHANNEL | 1150 | 64 |  | IRRIGATION | VERSFELD L.J. | NINHAM SHAND (KAAP) ING. | HANTAM GRONDVERSKUIWINGS | 1989-12-27 | Small | Low | 1 | 1989-08-10 | A |  | 0
E203/16 |  | VONDELINGSFONTEIN DAM | 9 | E24C | 31 | 47 | 33.11 | 19 | 49 | 35.59 | CALVINIA | 45 | VONDELINGSFONTEIN 911 PTN. 2 | CALVINIA | NORTHERN CAPE | WESTERN CAPE | 1989 |  | BOS RIVER TR. | EARTHFILL | 7 | 440 | OPEN CHANNEL | 100 | 3 |  | IRRIGATION | VAN WYK A. | OWNER | OWNER | 1989-10-18 | Small | Low | 1 | 1989-04-27 | A |  | 0
E203/17 |  | VLAKKRAAL DAM | 9 | E24F | 31 | 50 | 30 | 19 | 33 | 20 | CALVINIA | 65 | VLAKKRAAL |  | WESTERN CAPE | WESTERN CAPE | 1962 |  | DRAAIKRAAL RIVER | EARTHFILL | 10 | 800 | SIDE CHANNEL SPILLWAY | 50 | 4 |  | IRRIGATION | VAN WYK H.C. | UNKNOWN | J.W.A. STEENKAMP | 2000-04-06 | Small | Low | 1 | 2002-04-04 | A |  | 0
E204/13 |  | BUSHMANSKLOOF DAM | 9 | E24L | 32 | 6 | 3 | 19 | 6 | 54 | CLANWILLIAM | 23 | BOONTJIESBERG 589 | WEST COAST | WESTERN CAPE | WESTERN CAPE | 1994 |  | BOONTJIES RIVER | EARTHFILL | 6 | 450 | OPEN CHANNEL | 315 | 13 | 51 | STOCK WATERING & IRRIGATION | BUSHMANS KLOOF WILDERNESS RESERVE | D I VAN WYK - NINHAM SHAND | A NORMAN PLANT HIRE PTY LTD. | 1994-09-21 | Small | Significant | 2 | 1987-02-03 | A | 2014-03-10 | 3 | 2019-10-30
E204/14 |  | BREEK DAM | 9 | E21D | 33 | 6 | 19.2 | 19 | 20 | 9.4 | CERES | 35 | GROOTFONTEIN | CLANWILLIAM | WESTERN CAPE | WESTERN CAPE | 0 |  | HOUDENBEKS RIVER | EARTHFILL | 8 | 350 | SIDE CHANNEL SPILLWAY | 130 | 6 |  | IRRIGATION | DU TOIT J.G. & I.B. | UNKNOWN | UNKNOWN | 1986-10-30 | Small | Low | 1 | 2013-07-24 | A |  | 0
E204/15 |  | FREDERIKSDAL DAM | 9 | E24L | 31 | 55 | 47.1 | 18 | 56 | 57.6 | CLANWILLIAM | 38 | FREDERIKS DAL 60 PTN. 7 (GED. VAN GED. 5) | CLANWILLIAM | WESTERN CAPE | WESTERN CAPE | 1986 |  | BRANDEWYN RIVER | EARTHFILL | 5 | 450 | OPEN CHANNEL | 150 | 8 |  | IRRIGATION | DE MILANDER F.A. | V/D VELDEN J. | OWNER | 1987-05-20 | Small | Low | 1 | 1994-03-29 | A |  | 0
E204/16 |  | KANOLVALLEY-ONDERSTE DAM | 9 | E24L | 31 | 59 | 7 | 19 | 0 | 41.5 | CLANWILLIAM | 45 | FREDERIKS DAL 60 | CLANWILLIAM | WESTERN CAPE | WESTERN CAPE | 1972 |  | BRANDEWYN RIVER TR. | EARTHFILL | 6 | 1000 | OPEN CHANNEL | 270 | 5 |  | IRRIGATION | VAN WYK G.M. | DEPT GRONDBEWARING & VOORLIG | OWNER | 1987-07-29 | Small | Low | 1 | 1992-01-20 | A |  | 0
E204/17 |  | NEWBORN TRADING DAM B | 9 | E24J | 31 | 59 | 25 | 19 | 15 | 45 | CLANWILLIAM | 56 | DOORNBOSCH 19 | CLANWILLIAM | WESTERN CAPE | WESTERN CAPE |  |  | DOORN | EARTHFILL | 7.6 | 650 | OPEN CHANNEL | 140 | 4.9 |  | IRRIGATION | NEWBORN TRADING 113 CC | BI-PROJECTS (PTY) LTD. | BURGER GRONDVERSKUIWING | 2004-11-15 | Small | Low | 1 | 2005-04-14 | A |  | 0
E204/18 |  | NEWBORN TRADING DAM A. | 9 | E24J | 31 | 59 | 41 | 19 | 16 | 12 | CLANWILLIAM | 56 | DOORNBOSCH 19 | CLANWILLIAM | WESTERN CAPE | WESTERN CAPE |  |  | DOORN RIVER | EARTHFILL | 6.6 | 450 | OPEN CHANNEL | 84 | 3.6 |  | IRRIGATION | NEWBORN TRADING 113 CC | UNKNOWN | UNKNOWN | 2004-11-15 | Small | Low | 1 | 2005-04-14 | A |  | 0
E204/19 | 0 | SIGMA DAM | 9 | E24M | 31 | 53 | 32 | 18 | 40 | 30 | KLAWER | 15 | PTN 213 MELKBOOM 384 | VAN RHYNSDORP | WESTERN CAPE | WESTERN CAPE | 2012 |  | DORING RIVER TRB. | EARTHFILL | 10 | 1400 | CHANNEL | 970 | 16 | 1 | IRRIGATION | SIGMA FARMING (PTY) LTD | J.G. KRIEL | WINTERBAGH BROTHERS | 2012-06-04 | Small | Low | 1 | 2012-06-04 | A | 2012-06-04 | 1
E302/11 |  | WITFONTEIN-SE-DAM | 9 | E32A | 31 | 12 | 59.5 | 19 | 50 | 52 | CALVINIA | 60 | WITFONTEIN 506 |  | NORTHERN CAPE | WESTERN CAPE | 1960 |  | HANTAMS RIVER TR. | EARTHFILL | 15 | 600 | OPEN CHANNEL | 320 | 8 |  | IRRIGATION | VISAGIE J.C.D. | UNKNOWN | UNKNOWN | 1987-08-17 | Small | Low | 1 | 1990-09-28 | A |  | 0
E302/12 |  | DRIEKOP DAM | 9 | E32D | 31 | 12 | 55 | 19 | 14 | 51 | NIEUWOUDTVILLE | 18 | VONDELING 478 | CALVINIA | NORTHERN CAPE | WESTERN CAPE | 1916 |  | HANTAMS RIVER | EARTHFILL | 8 | 1744 | SIDE CHANNEL SPILLWAY | 830 | 166 |  | IRRIGATION | LOUW P.W. | DEPT. LANDBOU-ONTWIKKELING | UNKNOWN | 1989-12-06 | Small | Low | 1 | 1988-10-12 | A |  | 0
E302/13 |  | CLOUDSKRAAL DAM | 9 | E32E | 31 | 20 | 1.7 | 19 | 1 | 29.9 | NIEUWOUDTVILLE | 13 | CLOUDSKRAAL 644 PTN. 1 | CALVINIA | NORTHERN CAPE | WESTERN CAPE | 1990 |  | GARSLANDSE RIVER TR. | EARTHFILL | 7 | 310 | OPEN CHANNEL | 210 | 9 |  | IRRIGATION | NEL J.A.L. | OWNER | HANTAM GRONDVERSKUIWINGS | 1990-07-10 | Small | Low | 1 | 1990-11-14 | A |  | 0
E302/14 |  | GROENKOL DAM | 9 | E32E | 31 | 21 | 12 | 19 | 1 | 39 | NIEUWOUDTVILLE | 15 | PTN. 2 VAN CLOUDSKRAAL NR 644 PTN. 1122 HA | CALVINIA | NORTHERN CAPE | WESTERN CAPE | 1996 |  | GARSLAND SE RIVER | EARTHFILL | 8 | 311 | OPEN CHANNEL | 198 | 6 |  | IRRIGATION | NEL J.A.L. | FRANCOIS HUGO (DWW+B) | C.A. VAN DER MERWE | 2000-10-25 | Small | Low | 1 | 1996-02-07 | A |  | 0
E304/11 |  | KOEKENAAP CANAL DAM | 9 | E33H | 31 | 30 | 2 | 18 | 17 | 41 | LUTZVILLE | 8 | LOT 440 OLIFANTS RIVER SETTLEMENT |  | WESTERN CAPE | WESTERN CAPE | 1993 |  | - | EARTHFILL | 6.3 | 620 | CONCRETE WEIR OVERFLOW | 129 | 2.3 | 0 | INFORMATION NOT AVAILABLE | TRONOX MINERAL SAND (PTY) LTD | NINHAM SHAND INC. | UNKNOWN | 2002-05-09 | Small | Low | 1 | 1993-05-10 | O | 2017-02-16 | 1
E304/12 |  | MELKBOOM DAM | 9 | E33G | 31 | 37 | 8.4 | 18 | 24 | 4.4 | LUTZVILLE | 10 | MELKHOUTBOOMDRIFT 182 & BAKLEIPLAAS 182 PTN 13 | VREDENDAL | WESTERN CAPE | WESTERN CAPE | 1999 |  | SOUTKLOOF RIVER | EARTHFILL | 16 | 150 | OPEN CHANNEL | 500 | 6 |  | IRRIGATION | KARSTEN BOERDERY | J. VAN BREDA | HARDIE EARTHWORKS | 1999-10-08 | Medium | Significant | 2 | 1997-12-11 | A | 2007-01-15 | 1 | 2019-12-31
E304/13 |  | VLEIKRAAL DAM | 9 | E33G | 31 | 44 | 19.4 | 18 | 43 | 27.7 | KLAWER | 13 | WIDOUW 309 | VANRHYNSDORP | WESTERN CAPE | WESTERN CAPE | 1997 |  | WIEDOU RIVER TR. | EARTHFILL | 9 | 375 | SIDE CHANNEL SPILLWAY | 242 | 7 |  | IRRIGATION | WALTERS S.S. | VHS KONSULTANTE | C.T.C. GRONDWERKE | 1997-11-26 | Small | Low | 1 | 1997-10-20 | A |  | 0
E304/14 |  | OLIFANTSDRIF DAM | 9 | E33H | 31 | 36 | 26 | 18 | 12 | 39 | LUTZVILLE | 30 | PERSEEL 618 VAN OLIFANTSRIVIER-NEDERSETTING | VREDENDAL | WESTERN CAPE | WESTERN CAPE | 2000 |  | OLIFANTS | EARTHFILL | 6.8 | 2640 | open channel spillway | 4076 | 85 | 0.9 | IRRIGATION | LUTOUW PROPERTY (PTY)LTD | WE RAADGEWENDE INGENIEURS EN EIENAAR | MORESON GRONDVERSKUIWERS | 2001-07-20 | Small | Low | 1 | 2016-09-12 | A | 2012-04-20 | 2
E304/15 |  | MALECO DAM | 9 | E33G | 31 | 38 | 34.6 | 18 | 25 | 26.5 | VREDENDAL | 10 | KATMAKOEP 279 PTN. 2 | VREDENDAL | WESTERN CAPE | WESTERN CAPE | 1998 |  | OLIFANTS RIVER TR. | EARTHFILL | 19 | 210 | OPEN CHANNEL | 255 | 4 | 0.05 | IRRIGATION | SIEBERHAGEN L.R | J VAN BREDA | HARDIE GRONDWERKE | 1998-08-21 | Medium | Significant | 2 | 1997-12-11 | A | 2019-04-02 | 3 | 2024-05-23
E304/21 |  | HEEVER DAM | 9 | E33G | 31 | 37 | 27.5 | 18 | 23 | 39.2 | VREDENDAL | 12 | MELKBOOMSDRIFT 184 PTN 2 | VREDENDAL | WESTERN CAPE | WESTERN CAPE | 2001 |  | SOUTKLOOF RIVER | EARTHFILL | 28 | 377 | OPEN CHANNEL | 250 | 3 | 1.2 | IRRIGATION | ALG BOERDERY | J. VAN BREDA | BURGER EARTHWORKS | 2001-12-14 | Medium | Significant | 2 | 2000-07-13 | A | 2019-07-30 | 3
E304/22 |  | BRUINKLIP DAM | 9 | E33G | 31 | 38 | 0 | 18 | 27 | 5 | VREDENDAL | 6 | RES GED VAN GED 62 VAN BAKKELY PLAATS 282 |  | WESTERN CAPE | WESTERN CAPE | 2000 |  | OLIFANTS RIVER | EARTHFILL | 11 | 200 | SIDE CHANNEL SPILLWAY | 110 | 3 |  | IRRIGATION | BAARD A.P. | HARDIE GRONDWERKE | HARDIE GRONDWERKE | 2000-08-03 | Small | Low | 1 | 2000-09-05 | A | 2001-12-11 | 1
E304/23 |  | ZOUTPANSKLIPHEUWEL | 9 | E33H | 31 | 37 | 58 | 18 | 12 | 50 | LUTZVILLE | 17 | THE FARM ZOUTPANS KLIPHEUVEL 268 |  | WESTERN CAPE | WESTERN CAPE | 2004 |  | OLIFANTS RIVER OFF CHANNEL | EARTHFILL | 6.6 | 485 | SIDE CHANNEL SPILLWAY | 900 | 30 |  | IRRIGATION | NOTLADS (PTY) LTD. | VHS CONSULTANTS | N.J. BURGER | 2004-03-31 | Small | Low | 1 | 2002-12-17 | A |  | 0
E304/26 |  | VOORSPOED DAM | 9 | E33G | 31 | 48 | 32.5 | 18 | 36 | 49 | KLAWER | 3.6 | BIRDFIELD 306 PTN 12 | VANRHYNSDORP | WESTERN CAPE | WESTERN CAPE | 2016 |  | OLIFANTS RIVER TR | EARTHFILL | 16.3 | 140 | OPEN CHANNEL | 540 | 7.9 |  | IRRIGATION | DORING RIVIER BOERDERY | J VAN BREDA | LULENCO PLANT HIRE | 2016-11-03 | Medium | Low | 2 | 2013-08-28 | A |  | 0
E400/01 | 26825 | KAREE DAM | 9 | E40B | 31 | 25 | 42.5 | 19 | 47 | 16.5 | CALVINIA | 5 | ERF 805 | CALVINIA | NORTHERN CAPE | WESTERN CAPE | 1960 | 1968 | KAREE RIVER | EARTHFILL | 15 | 925 | FREE FALL (STRAIGHT DROP) | 900 | 25 | 18 | MUNICIPAL USE & INDUSTRIAL USE | HANTAM LOCAL MUNICIPALITY | NINHAM SHAND (VERH.) | MURRAY AND STEWART (VERH.) | 1987-11-23 | Medium | Significant | 2 | 1989-04-12 | M | 2016-01-15 | 4 | 2021-01-28
E400/04 | 26900 | RAMSKOP DAM | 9 | E40A | 31 | 28 | 55 | 19 | 48 | 8 | CALVINIA | 4 | RAMSKOP | CALVINIA | NORTHERN CAPE | WESTERN CAPE | 1958 |  | OORLOGSKLOOF RIVER | EARTHFILL | 6 | 2000 | SIDE OPEN CHANNEL | 900 | 40 | 910 | IRRIGATION | SMIT R.J. | NINHAM SHAND (KAAP) ING. | ESTERHUIZEN J./STEENKAMP J. | 1987-03-03 | Small | Significant | 2 | 1992-02-11 | A | 2014-03-27 | 2 | 2019-06-30
E400/05 |  | SPRINGBOK DAM | 9 | E40A | 31 | 31 | 26 | 19 | 54 | 49 | CALVINIA | 18 | DOWNES WES RESTANT | CALVINIA | NORTHERN CAPE | WESTERN CAPE | 1972 |  | OORLOGSKLOOF RIVER TR. | EARTHFILL | 7 | 640 | OPEN CHANNEL | 920 | 49 |  | IRRIGATION | VAN WYK C.F. | J. STEENKAMP | J. STEENKAMP | 1990-02-20 | Small | Low | 1 | 1990-11-13 | A |  | 0
E400/06 |  | SAND DAM | 9 | E40A | 31 | 29 | 49.5 | 19 | 57 | 22.3 | CALVINIA | 18 | ONTWETENDE FONTEIN | CALVINIA | NORTHERN CAPE | WESTERN CAPE | 1972 |  | DROe RIVER | EARTHFILL | 6 | 800 | OPEN CHANNEL | 180 | 9 |  | IRRIGATION | VAN WYK C.F. | W.S. BRYNARD | J. STEENKAMP | 1987-03-18 | Small | Low | 1 | 1990-05-29 | A |  | 0
E400/07 |  | ROOIWAL DAM | 9 | E40A | 31 | 43 | 56 | 19 | 57 | 8 | CALVINIA | 45 | UITKOMST 857 (ROOIWAL) RESTANT |  | NORTHERN CAPE | WESTERN CAPE | 1990 |  | OORLOGSKLOOF RIVER | EARTHFILL | 7 | 334 | FREE FALL (STRAIGHT DROP) | 250 | 15 |  | IRRIGATION | VAN WYK J.W.C. | J. DE KLERK | GERRIT LOUW | 1990-07-09 | Small | Low | 1 | 1988-09-21 | A |  | 0
E400/08 |  | LELIEKRANS DAM | 9 | E40A | 31 | 38 | 55.8 | 19 | 57 | 45.5 | CALVINIA | 34 | LELIEKRANS | CALVINIA | NORTHERN CAPE | WESTERN CAPE | 1965 |  | OORLOGSKLOOF RIVER | EARTHFILL | 13 | 75 | FREE FALL (STRAIGHT DROP) | 182 | 5 |  | IRRIGATION | DE LANGE W.J. | NINHAM SHAND & VENNOTE | HANTAM GRONDVERSKUIWING | 1987-05-27 | Medium | Low | 1 | 1988-10-04 | A |  | 0
E400/11 |  | DASSIESTRAAT DAM | 9 | E40C | 31 | 27 | 25 | 19 | 13 | 30 | NIEUWOUDTVILLE | 15 | BOEREPLAAS |  | WESTERN CAPE | WESTERN CAPE | 1955 |  | OORLOGSKLOOF RIVER | EARTHFILL | 6 | 160 | FREE FALL (STRAIGHT DROP) | 150 | 3 |  | IRRIGATION | VAN WYK J.A.B. | O. SCHOLTZ | O. SCHOLTZ | 2000-04-05 | Small | Low | 1 | 2002-04-04 | A |  | 0
E400/12 |  | KARAVAANTERREIN DAM | 9 | E40C | 31 | 22 | 36 | 19 | 5 | 54 | NIEWOUDTVILLE | 1 | MUNICIPAL LAND | CALVINIA | NORTHERN CAPE | WESTERN CAPE | 1980 |  | OORLOGSKLOOF RIVER TRIBUTARY | EARTHFILL | 4.5 | 400 | OPEN CHANNEL | 165 | 9 | 10 | INDUSTRIAL USE & RECREATION | HANTAM LOCAL MUNICIPALITY | KOBUS NEL |  | 2009-07-27 | Small | Significant | 2 | 2009-12-14 | M | 2007-09-03 | 1
F300/07 |  | STEINKOPF DORPS DAM | 6 | F30E | 29 | 14 | 26.4 | 17 | 43 | 44 | STEINKOPF | 3 | STEINKOPF 22 | NAMAKWALAND | NORTHERN CAPE | WESTERN CAPE | 1979 | 2005 | - | EARTHFILL | 10 | 233 | OPEN CHANNEL | 500 | 15.75 | 80 | IRRIGATION | NAMA KHOI LOCAL MUNICIPALITY | VAN BREDA & ASSOCIATES | STEIN CIVILS | 1987-01-02 | Small | Significant | 2 | 1988-01-11 | M | 2012-03-20 | 2
F300/12 | 0 | JAN PAD DAM | 6 | F30F | 29 | 38 | 42.3 | 17 | 34 | 31.8 | SPRINGBOK | 31 | SPEKTAKEL | SPRINGBOK | NORTHERN CAPE | NORTHERN CAPE |  |  | BUFFELS RIVER TR | MINE WASTE ROCK | 7.6 | 124 | SIDE CHANNEL | 55 | 1.7 | 0 | POLLUTION CONTROL | OKIEP COPPER |  |  | 1991-07-19 | Small | Low | 1 | 1991-07-19 | O |  | 0
F600/03 |  | SCP RAW WATER RESERVOIR | 9 | F60E | 31 | 16 | 12 | 17 | 54 | 3 | KOEKENAAP | 58 | GRAAUW DUINEN 152 PORTION 1 |  | WESTERN CAPE | WESTERN CAPE | 1993 |  | - | EARTHFILL | 6 | 690 | CONCRETE RECTANGULAR OVERFLOW (WEIR) | 150 | 3 | 0 | WATER STORAGE | TRONOX MINERAL SANDS (PTY) LTD | SLABBERT B.P.-ANGLO AMERICAN | LTA | 1997-10-21 | Small | Low | 1 | 1993-03-09 | O | 2017-02-16 | 1
G100/02 |  | BERGRIVIER DAM | 9 | G10A | 33 | 54 | 33.7 | 19 | 3 | 22.2 | FRANSCHOEK | 8 | 1023 FRANSCHOEK FOREST RESERVE | STELLENBOSCH | WESTERN CAPE | WESTERN CAPE | 2008 |  | BERG | ROCKFILL | 62 | 938 | OGEE | 130000 | 537 | 79 | DOMESTIC SUPPLY & IRRIGATION | DEPT. OF WATER & SANITATION | BERG RIVER CONSULTANTS(JV OF AURECON, GOBA & KNIGHT PIESOLD) | BERG RIVER PROJECTS(JV OF GRINAKER-LTA,WBHO,GROUP 5 & WCEC) | 2012-02-02 | Large | High | 3 | 1996-03-22 | W | 2014-03-28 | 1 | 2021-03-28
G100/03 |  | VOELVLEI DAM | 9 | G10F | 33 | 20 | 15 | 19 | 2 | 30 | GOUDA | 11 | VOGEL VALLEY 253 | TULBAGH | WESTERN CAPE | WESTERN CAPE | 1971 |  | VOGELVLEI | EARTHFILL | 10 | 2910 | NO SPILLWAY | 168000 | 1524 | 41 | MUNICIPAL USE & INDUSTRIAL USE | DEPT. OF WATER & SANITATION | OWNER | OWNER | 1987-01-06 | Small | High | 2 | 1988-07-07 | W | 2014-08-19 | 5 | 2022-08-30
G100/06 |  | MISVERSTAND-STUWAL | 9 | G10K | 33 | 1 | 29.8 | 18 | 47 | 20.1 | PIKETBERG | 20 | MISVERSTAND 333 | PIKETBERG | WESTERN CAPE | WESTERN CAPE | 1977 |  | BERG RIVER | ARCH & GRAVITY | 23 | 26 | OGEE | 7737 | 255 | 3970 | MUNICIPAL & INDUSTRIAL USE | DEPT. OF WATER & SANITATION | WCS LEGGE, HJ BEST, F HOLLINGWORTH, CPR ROBERTS, S BALADI | OWNER | 1994-12-06 | Medium | Significant | 2 | 1995-01-10 | W | 2018-01-18 | 4 | 2024-01-25
G100/13 |  | WEMMERSHOEK DAM | 9 | G10B | 33 | 49 | 57.5 | 19 | 4 | 56.52 | PAARL | 20 | WINTERSHOEK 870 | PAARL | WESTERN CAPE | WESTERN CAPE | 1957 |  | WEMMERSHOEK | ROCKFILL | 55 | 518 | OGEE | 58644 | 296 | 86 | MUNICIPAL USE & INDUSTRIAL USE | CITY OF CAPE TOWN | OWNER | G WIMPEY &CO LTD.(LONDON) | 1986-10-24 | Large | High | 3 | 1989-01-23 | M | 2011-09-29 | 4 | 2019-05-31
G100/25 | 24020 | BETHEL DAM | 9 | G10C | 33 | 43 | 57.6 | 18 | 55 | 54.9 | PAARL | 6 | PAARL COMMONAGE LOT 1 | PAARL | WESTERN CAPE | WESTERN CAPE | 1912 | 1991 | BERG RIVER TR. | EARTHFILL | 19 | 205 | OPEN CHANNEL | 544 | 13 | 4.8 | MUNICIPAL USE & INDUSTRIAL USE | DRAKENSTEIN LOCAL MUNICIPALITY | SHELLY A.J.(NINHAM SHAND) | BASIL STARKE HLDGS (PTY) LTD | 1993-06-08 | Medium | High | 3 | 1987-03-26 | M | 2017-07-24 | 4 | 2022-09-18
G100/27 |  | MOUNTAIN DAM | 9 | G10K | 32 | 47 | 4.3 | 18 | 44 | 55 | PIKETBERG | 18 | MOUTONS VALLEY 79 | PIKETBERG | WESTERN CAPE | WESTERN CAPE | 1964 |  | BOESMANS RIVER TR. | EARTHFILL | 26 | 390 | SIDE CHANNEL SPILLWAY | 1950 | 12 | 2.1 | IRRIGATION | MOUTON'S VALLEY (PTY) LTD | NINHAM SHAND (CAPE) INC. | KRIEL CONSTR&HERBST BROERS | 1986-11-17 | Medium | High | 3 | 1987-08-03 | A | 2017-06-07 | 3 | 2022-07-07
G100/29 |  | HERMITAGE DAM | 9 | G10K | 32 | 46 | 20 | 18 | 43 | 1 | PIKETBERG | 18 | MOUTONS VALLEY A 80 |  | WESTERN CAPE | WESTERN CAPE | 1959 |  | BOESMANS RIVER TR. | EARTHFILL | 12 | 560 | SIDE CHANNEL SPILLWAY | 535 | 14 | 0.6 | IRRIGATION | MOUTON'S VALLEY (PTY) LTD | NINHAM SHAND (CAPE) INC. | STARKE'S EARTH MOVING | 1986-11-17 | Medium | Significant | 2 | 1994-09-03 | A | 2017-06-05 | 3 | 2022-09-12
G100/30 |  | NANTES DAM | 9 | G10C | 33 | 44 | 19.1 | 18 | 56 | 14.4 | PAARL | 2 | PAARL-MEENT ERF 1 | PAARL | WESTERN CAPE | WESTERN CAPE | 1946 |  | BERG RIVER TR. | EARTHFILL | 20 | 216 | OPEN CHANNEL | 977 | 14 | 3.55 | MUNICIPAL & INDUSTRIAL USE | DRAKENSTEIN LOCAL MUNICIPALITY | STEWARD, SHAND & OLIVIER | CLIFFORD HARRIS | 1986-08-11 | Medium | High | 3 | 1987-03-26 | M | 2017-07-24 | 4 | 2022-09-20
G100/32 |  | SANDLAAGTE DAM | 9 | G10K | 32 | 48 | 11 | 18 | 45 | 17.4 | PIKETBERG | 14 | BUGLERS POST | PIKETBERG | WESTERN CAPE | WESTERN CAPE | 1965 |  | BOESMANS RIVER | EARTHFILL | 8 | 230 | OGEE SPILLWAY | 99 | 4.6 |  | IRRIGATION | INCE J.M.L. | NINHAM SHAND (KAAP) ING. | J. MINT | 1987-05-26 | Small | Low | 1 | 2013-10-07 | A |  | 0
G101/28 |  | MOOIKELDER DAM | 9 | G10D | 33 | 39 | 58 | 18 | 57 | 54 | PAARL | 5 | MOOIKELDER | PAARL | WESTERN CAPE | WESTERN CAPE | 1966 |  | BERG RIVER TR. | EARTHFILL | 12 | 716 | OPEN CHANNEL | 1976 | 40 | 6.6 | IRRIGATION | NOORD-AGTER-PAARL IRRIGATION BOARD | DEPT. OF WATER AFFAIRS & FOR | GANT'S FOODS | 1988-10-05 | Medium | Significant | 2 | 1988-10-05 | B | 2012-09-14 | 3
G101/87 |  | VICTORIA DAM | 9 | G10C | 33 | 45 | 28.3 | 18 | 56 | 49.5 | PAARL | 1.5 | PAARL-MEENT ERF 1 | PAARL | WESTERN CAPE | WESTERN CAPE | 1897 |  | MINOR TRIBUTARY OF BERG RIVER | EARTHFILL | 10 | 102 | RC PIPE CULVERTS | 69 | 1.4 | 2.7 | RECREATIONAL (NATURE RESERVE) | DRAKENSTEIN MUNICIPALITY | UNKNOWN | UNKNOWN | 1986-08-11 | Small | Significant | 2 | 1991-10-14 | M | 2017-06-21 | 3 | 2022-08-24
G101/89 |  | BETHLEHEM DAM | 9 | G10C | 33 | 54 | 38 | 18 | 57 | 42 | PAARL | 18 | BETHLEHEM |  | WESTERN CAPE | WESTERN CAPE | 1955 |  | GRT. DRAKENSTEIN MOUNTAIN RIVER TR. | EARTHFILL | 11.4 | 510 | SIDE CHANNEL SPILLWAY | 139 | 3.3 | 0.2 | MUNICIPAL USE & INDUSTRIAL USE | MARIAS STEYN | ROBERT,LESLIE & PARTNERS | ROBERT,LESLIE & PARTNERS | 1986-11-13 | Small | Significant | 2 | 1994-02-21 | A | 2014-01-31 | 2 | 2021-01-31
G101/90 |  | UPPER NIEUWEDORP DAM | 9 | G10C | 33 | 52 | 50 | 18 | 56 | 56.3 | PAARL | 16 | NIEUWEDORP | PAARL | WESTERN CAPE | WESTERN CAPE | 1932 |  | SIMONSBERG RIVER TR. | EARTHFILL | 9 | 48 | SIDE CHANNEL SPILLWAY | 109 | 0.28 |  | DOMESTIC SUPPLY | BOSCHENDAL LIMITED | UNKNOWN | UNKNOWN | 1986-11-13 | Small | Low | 1 | 2013-10-11 | O |  | 0
G101/91 |  | KLEIN-WATERVAL DAM | 9 | G10C | 33 | 52 | 58 | 19 | 0 | 41 | PAARL | 19 | KLEIN WATERVAL | PAARL | WESTERN CAPE | WESTERN CAPE | 1965 |  | GRT. DRAKENSTEIN MOUNTAIN RIVER TR. | EARTHFILL | 8 | 204 | SIDE CHANNEL SPILLWAY | 59 | 1 |  | IRRIGATION | BOSSENDAL FARMS | STATE (DWA) | L. CARSTEN | 1986-11-13 | Small | Low | 1 | 2013-10-16 | A |  | 0
G101/92 | 6785 | NORMANDIE DAM | 9 | G10C | 33 | 53 | 10 | 18 | 59 | 15 | STELLENBOSCH | 10 | YORK | PAARL | WESTERN CAPE | WESTERN CAPE | 1974 |  | DWARS RIVER TR. | EARTHFILL | 15 | 1130 | SIDE CHANNEL | 864 | 9 | 0.2 | IRRIGATION | BOSCHENDAL (PTY) LTD | ROBERT,LESLIE & PARTNERS | C.G. HERBST (PTY) LTD | 1986-11-13 | Medium | Significant | 2 | 1988-08-03 | A | 2012-07-06 | 3
G101/93 |  | YORK DAM | 9 | G10C | 33 | 53 | 14.3 | 18 | 58 | 40.2 | PAARL | 17 | YORK | PAARL | WESTERN CAPE | WESTERN CAPE | 1969 |  | DWARS RIVER TR. | EARTHFILL | 15 | 860 | SIDE CHANNEL | 727 | 8 | 0.54 | IRRIGATION | BOSCHENDAL | ROBERT,LESLIE & PARTNERS | C.G. HERBST (PTY) LTD | 1986-11-13 | Medium | Significant | 2 | 1988-08-03 | A | 2012-07-06 | 3 | 2021-08-17
G101/94 |  | RACHELSFONTEIN DAM | 9 | G10C | 33 | 52 | 12 | 18 | 57 | 31 | STELLENBOSCH | 10 | RACHELSFONTEIN | PAARL | WESTERN CAPE | WESTERN CAPE | 1970 |  | KEURBOS RIVER TR. | EARTHFILL | 14 | 750 | OPEN CHANNEL | 531 | 6 | 0.11 | IRRIGATION | BOSCHENDAL (PTY) LTD | ROBERT,LESLIE & PARTNERS | C.G. HERBST (PTY) LTD | 1986-11-13 | Medium | Significant | 2 | 1988-04-22 | A | 2018-11-01 | 4 | 2024-01-08
G101/95 |  | GOOD HOPE DAM | 9 | G10C | 33 | 53 | 12 | 18 | 57 | 9 | PAARL | 16 | GOOD HOPE 1192 PTN 13 & 14 | PAARL | WESTERN CAPE | WESTERN CAPE | 1950 |  | SIMONSBERG RIVER TR. | EARTHFILL | 11 | 112 | SIDE CHANNEL SPILLWAY | 73 | 1 |  | MUNICIPAL USE & INDUSTRIAL USE | ANGLO AMERICAN FARMS LTD | ROBERT,LESLIE & PARTNERS | UNKNOWN | 1986-11-13 | Small | Low | 1 | 1994-02-18 | A |  | 1
G101/96 | 6695 | MOUNTAIN VINEYARD | 9 | G10C | 33 | 52 | 21 | 18 | 57 | 23 | PAARL | 16 | NIEUWENDORP 1184 | PAARL | WESTERN CAPE | WESTERN CAPE | 1973 |  | WERDA RIVER TR. | EARTHFILL | 18.5 | 915 | OPEN CHANNEL | 682 | 9 | 0.26 | IRRIGATION | BOSCHENDAL (PTY) LTD | ROBERT,LESLIE & PARTNERS | C.G. HERBST (PTY) LTD | 1986-11-13 | Medium | Significant | 2 | 1989-05-03 | A | 2012-07-25 | 3 | 2019-07-30
G101/97 |  | NIEUWEDORP DAM | 9 | G10C | 33 | 52 | 46.8 | 18 | 57 | 9.8 | PAARL | 16 | NIEUWEDORP 1135 | PAARL | WESTERN CAPE | WESTERN CAPE | 1952 |  | DWARS RIVER | EARTHFILL | 12 | 204 | SIDE CHANNEL SPILLWAY | 109 | 1.26 | 0.09 | IRRIGATION | BOSCHENDAL (PTY) LTD | ROBERT,LESLIE & PARTNERS | APPOINTED BY ROBERT,LESLIE & | 1986-11-13 | Medium | Significant | 2 | 1994-02-18 | A | 2015-05-21 | 1 | 2020-07-30
G101/98 |  | PLAISIR DE MERLE NO.1-DAM | 9 | G10C | 33 | 51 | 16 | 18 | 56 | 58 | SIMONDIUM | 2 | PLAISIR DE MERLE 968 | PAARL | WESTERN CAPE | WESTERN CAPE | 1968 |  | GROOT RIVER | EARTHFILL | 13 | 730 | SIDE CHANNEL SPILLWAY | 386 | 6 |  | IRRIGATION | DISTELL PLAISIR de MERLE ESTATE | NASIONALE TREKKERS (1960) | NASIONALE TREKKERS (1960) | 1986-11-03 | Medium | Significant | 2 | 1989-05-03 | A | 2018-09-21 | 4 | 2024-02-08
G101/99 |  | PLAISIR DE MERLE NO.2-DAM | 9 | G10C | 33 | 51 | 8 | 18 | 57 | 4 | SIMONDIUM | 2 | PLAISIR DE MERLE 968 | PAARL | WESTERN CAPE | WESTERN CAPE | 1974 |  | GROOT RIVER | EARTHFILL | 14 | 713 | SIDE CHANNEL SPILLWAY | 340 | 5 | 0 | IRRIGATION | DISTELL PLAISIR de MERLE ESTATE | STELLENBOSCH BOEREWYNMAKERY | FAURE ENGINEERING(PTY.)LTD. | 1987-01-20 | Medium | Significant | 2 | 1989-05-03 | A | 2018-09-21 | 4 | 2024-04-26
G101/AA | 1070 | ERNITA DAM | 9 | G10D | 33 | 39 | 30.4 | 19 | 1 | 23.5 | WELLINGTON | 2 | ERF 4751 (ERNITTA) | WELLINGTON | WESTERN CAPE | WESTERN CAPE | 1977 |  | SPRUIT RIVER TR. | EARTHFILL | 13 | 525 | OPEN CHANNEL | 268 | 4.4 | 0.3 | IRRIGATION | NEDERBURG WINE FARMS | NINHAM SHAND (KAAP) ING. | NATIONALE TREKKERS (KAAP) | 1986-11-05 | Medium | Significant | 2 | 2016-07-25 | A | 2012-01-19 | 3 | 2019-01-31
G101/AB |  | LANQUEDOC DAM | 9 | G10C | 33 | 43 | 39.5 | 19 | 1 | 50.1 | PAARL | 6 | Portion 6 of PLAAS 630 |  | WESTERN CAPE | WESTERN CAPE | 1976 |  | BOONTJIES RIVER | ZONED EARTHFILL | 24 | 415 | UNCONTROLLED OPEN CHANNEL SPILLWAY | 1170 | 14 | 3.2 | IRRIGATION | PALMIETRIVIER IRRIGATION BOARD | NINHAM SHAND (KAAP) ING. | BRINK BROERS AND FAURE ENGINEERING | 1986-11-10 | Medium | High | 3 | 1989-05-25 | B | 2012-11-08 | 3 | 2021-10-28
G101/AC |  | ST.OMER DAM | 9 | G10D | 33 | 42 | 50.63 | 19 | 0 | 20.2 | HUGUENOT PAARL | 2 | ST OMER - PORTIONS 604 AND 605 | PAARL | WESTERN CAPE | WESTERN CAPE | 1964 |  | BERG RIVER TR. | EARTHFILL | 11.6 | 524 | SIDE CHANNEL SPILLWAY | 327 | 7.5 | 1.3 | IRRIGATION | DISTELL FARMS | NINHAM SHAND (CAPE) INCORPORATED | S.J. DU TOIT & SON | 1986-11-03 | Small | Significant | 2 | 1995-11-23 | A | 2019-05-27 | 4
G101/AD |  | DUNDARACH MAIN DAM | 9 | G10D | 33 | 38 | 1 | 18 | 48 | 24 | PAARL | 20 | FARM 166 REM. |  | WESTERN CAPE | WESTERN CAPE | 1958 |  | SAND RIVER TR. | EARTHFILL | 13 | 480 | OPEN CHANNEL | 200 | 6 | 0.95 | IRRIGATION | DUNDARACH POULTRY FARM | OWNER | OWNER | 1987-01-14 | Medium | Significant | 2 | 1994-02-10 | A | 2017-08-09 | 2 | 2023-04-26
G101/AG |  | LA VALLE DAM | 9 | G10D | 33 | 42 | 50.4 | 19 | 1 | 43.4 | PAARL | 8 | LA VALLE 603 | PAARL | WESTERN CAPE | WESTERN CAPE | 1969 |  | - | EARTHFILL | 11.3 | 230 | OPEN CHANNEL | 130 | 2 | 0.9 | IRRIGATION | CAPE OLIVE TRUST | NINHAM SHAND(SOUTH)(PTY)LTD | S.J. DU TOIT & SEUNS | 1986-11-05 | Small | Significant | 2 | 1997-04-20 | A | 2017-06-01 | 2 | 2022-07-06
G101/AH |  | PARYS DAM | 9 | G10D | 33 | 42 | 26 | 19 | 1 | 58 | PAARL | 7 | FARM 592 (PARYS) | PAARL | WESTERN CAPE | WESTERN CAPE | 1973 |  | DAL RIVER | EARTHFILL | 21 | 410 | SIDE CHANNEL SPILLWAY | 627 | 7.1 | 5.4 | IRRIGATION | CAPE OLIVE TRUST | D.I. VAN WYK - NINHAM SHAND | SALLIE HERBST | 1998-02-12 | Medium | Significant | 2 | 2016-10-13 | A | 2015-12-17 | 3 | 2020-11-30
G101/AJ |  | BOLAND-LANDBOUSKOOL DAM | 9 | G10D | 33 | 39 | 6 | 18 | 53 | 13 | PAARL | 15 | LANGERUG | PAARL | WESTERN CAPE | WESTERN CAPE | 1965 |  | SAND RIVER TRB. | EARTHFILL | 6 | 350 | SIDE CHANNEL SPILLWAY | 750 | 3 |  | IRRIGATION | DEPT. OF EDUCATION | UNKNOWN | NATIONAL CONTRACTORS | 1986-11-18 | Small | Low | 1 | 1988-10-14 | S | 1989-10-18 | 1
G101/AK |  | VLAKKENHEUWEL DAM | 9 | G10D | 33 | 27 | 35 | 18 | 54 | 50 | HERMON | 5 | VLAKKE HEUVEL 786 | MALMESBURY | WESTERN CAPE | WESTERN CAPE | 1966 |  | BERG RIVER TR. | EARTHFILL | 9 | 228 | SIDE CHANNEL SPILLWAY | 300 | 10 | 8.77 | IRRIGATION | LE ROUX A.J. | P. ANDRAG & SONS (PTY.) LTD. | HERBST BROTHERS (PTY.) LTD | 1986-10-25 | Small | Significant | 2 | 1991-10-11 | A | 2008-04-25 | 2
G101/AM | 18605 | PAARDENBERG DAM | 9 | G10D | 33 | 34 | 42.5 | 18 | 48 | 48.7 | MALMESBURY | 15 | MALMESBURY RES. AREA 859 | MALMESBURY | WESTERN CAPE | WESTERN CAPE | 1926 |  | SIEBRITSKLOOFSLOOT RIVER | ARCH | 20 | 136 | SIDE CHANNEL SPILLWAY | 240 | 3.5 | 3.6 | MUNICIPAL USE & INDUSTRIAL USE | SWARTLAND LOCAL MUNICIPALITY | R.W. MENMUIR | C.L. SCHUDDINH | 1987-03-09 | Medium | Significant | 2 | 1989-12-28 | M | 2013-12-17 | 3 | 2021-12-17
G101/AN |  | CALAIS DAM | 9 | G10D | 33 | 40 | 1 | 19 | 5 | 1 | PAARL | 6 | PLAAS 600 (CALAIS) |  | WESTERN CAPE | WESTERN CAPE | 1973 |  | DAL RIVER TR. | EARTHFILL | 11 | 854 | NO SPILLWAY | 250 | 6 |  | IRRIGATION | TMMS LANDGOED (PTY) LTD. | W. TWORECH | CARSTENS BROERS | 1987-03-10 | Small | Significant | 2 | 1989-12-28 | A | 1997-03-25 | 1 | 2018-12-31
G101/AO |  | WELBEDACHT DAM | 9 | G10D | 33 | 34 | 35.4 | 19 | 0 | 59.6 | WELLINGTON | 8 | WELBEDACHT 30 | WELLINGTON | WESTERN CAPE | WESTERN CAPE | 1987 |  | BERG RIVER | EARTHFILL | 10 | 340 | SIDE CHANNEL SPILLWAY | 230 | 8 |  | IRRIGATION | BLAKE R.G. | NINHAM SHAND(S. FOURIE) | DELNIET KONSTR (EDMS.) BPK. | 1987-03-16 | Small | Low | 1 | 1994-09-01 | A |  | 0
G101/AP |  | ONVERWACHT-KLEIN DAM | 9 | G10D | 33 | 32 | 40 | 19 | 5 | 3.5 | WELLINGTON | 15 | ONVERWACHT 104 RESTANT | PAARL | WESTERN CAPE | WESTERN CAPE | 1957 |  | KOMPAGNIES RIVER TR. | EARTHFILL | 10 | 360 | SIDE CHANNEL SPILLWAY | 122 | 4 |  | IRRIGATION | SSP INVESTMENT TRUST | UNKNOWN | UNKNOWN | 1987-06-16 | Small | Low | 1 | 1994-09-01 | A |  | 0
G101/AQ |  | ONVERWACHT-BIG DAM (SAME AS G101/AP) | 9 | G10D | 33 | 32 | 55 | 19 | 5 | 5 | WELLINGTON | 15 | ONVERWACHT 104 | PAARL | WESTERN CAPE | WESTERN CAPE | 1974 |  | LIMIET RIVER | EARTHFILL | 9 | 420 | SIDE CHANNEL SPILLWAY | 140 | 5 |  | IRRIGATION | VERMAAK P.J. | UNKNOWN | UNKNOWN | 1987-06-16 | Small | Low | 1 | 1994-09-01 | A |  | 0
G101/AR |  | RACHELSFONTEIN-KLEIN DAM | 9 | G10C | 33 | 51 | 5.8 | 18 | 57 | 19.6 | PAARL | 20 | RACHELSFONTEIN 973 RESTANT | PAARL | WESTERN CAPE | WESTERN CAPE | 1966 |  | BERG RIVER TR. | EARTHFILL | 10 | 520 | OPEN CHANNEL | 90 | 2 |  | IRRIGATION | JENITA LANDGOED (EDMS.) BPK. | UNKNOWN | UNKNOWN | 1987-07-03 | Small | Low | 1 | 1995-02-23 | A |  | 0
G101/AS |  | RACHELSFONTEIN BIG DAM | 9 | G10C | 33 | 51 | 9.2 | 18 | 57 | 23.2 | PAARL | 20 | FARM 1510 | PAARL | WESTERN CAPE | WESTERN CAPE | 1974 |  | BERG RIVER TR. | EARTHFILL | 10 | 546 | PIPE CULVERTS & SIDE CHANNEL | 233 | 4 | 0.55 | IRRIGATION | JENITA LANDGOED (PTY) LTD. | UNKNOWN | UNKNOWN | 1987-07-03 | Small | Significant | 2 | 1994-09-01 | A | 2017-11-08 | 2 | 2023-01-30
G101/AU |  | L'AVENIR DAM | 9 | G10A | 33 | 56 | 3 | 19 | 7 | 20 | FRANSCHHOEK | 3 | PLAAS 1123 | PAARL | WESTERN CAPE | WESTERN CAPE | 1978 |  | FRANSCHHOEK RIVER TR. | EARTHFILL | 8 | 455 | OPEN CHANNEL | 70 | 2 | 0 | IRRIGATION | BUCHANAN C.M. | UNKNOWN | COETZEE & SEUNS GRVERSKWINGS | 1987-07-22 | Small | High | 2 | 1991-10-18 | A | 2017-04-12 | 2 | 2022-05-29
G101/AX |  | NANTES 499 DAM | 9 | G10D | 33 | 40 | 24 | 18 | 56 | 50 | PAARL | 5 | NANTES 449 | PAARL | WESTERN CAPE | WESTERN CAPE | 1940 | 1988 | BERG RIVER - TRIBUTARY | EARTHFILL | 10 | 225 | OPEN CHANNEL | 175 | 5 |  | IRRIGATION | PRETORIUS O.B. | NINHAM SHAND (KAAP) ING. | NINHAM SHAND (KAAP) ING. | 1987-10-09 | Small | Significant | 2 | 1989-06-27 | A | 2006-06-30 | 1 | 2006-03-31
G101/AY |  | MOOIKELDER (FPS Le Roux) DAM | 9 | G10D | 33 | 40 | 58.8 | 18 | 57 | 23.8 | PAARL | 6 | MOOIKELDER 501 | PAARL | WESTERN CAPE | WESTERN CAPE | 1986 |  | BERG RIVER TR. | EARTHFILL | 11 | 234 | SIDE CHANNEL SPILLWAY | 80 | 2 |  | IRRIGATION | SANDRIVIER ESTATE (PTY) LTD | NINHAM SHAND ING.(FOURIE S.) | HERBST BROERS (PTY) LTD. | 1986-10-24 | Small | Significant | 2 | 1991-10-29 | A | 2019-06-11 | 1
G101/AZ |  | BEAUCOUP-L'EAU DAM | 9 | G10A | 33 | 54 | 19 | 19 | 6 | 33 | FRANSCHHOEK | 3 | MOOIWATER 1073 |  | WESTERN CAPE | WESTERN CAPE | 1982 |  | STIEBEUEL RIVER TR. | EARTHFILL | 9 | 320 | OPEN CHANNEL | 76 | 1 |  | IRRIGATION | BEAU COMP L'EAU (PTY) LTD. | SCHUMANN C.A.W. | LOUW A.W.H. | 1987-10-08 | Small | Significant | 2 | 1991-10-18 | A |  | 0 | 2016-06-30
G101/BA |  | ALPHEN DAM | 9 | G10D | 33 | 41 | 23 | 18 | 57 | 26 | PAARL | 2 | NIEUWE DRIFT 486 PTN 5 | PAARL | WESTERN CAPE | WESTERN CAPE | 1970 |  | BERG RIVER TR. | EARTHFILL | 8 | 350 | NO SPILLWAY | 90 | 0.8 | 0 | IRRIGATION | ALMIKA PROPERTIES 66 (PTY) LTD. | NINHAM SHAND ENG. | KIRSTEN J.M. | 1987-09-02 | Small | Significant | 2 | 1991-10-11 | A | 2017-11-07 | 2 | 2022-11-30
G101/BC |  | KIRSTEN DAM | 9 | G10D | 33 | 42 | 17 | 18 | 56 | 2 | PAARL | 3 | ERF 1 PAARLBERG | PAARL | WESTERN CAPE | WESTERN CAPE | 1930 |  | LOUWS RIVER | EARTHFILL | 17 | 180 | OPEN CHANNEL | 180 | 3 | 1.2 | IRRIGATION | J.D. KIRSTEN (PTY) LTD & JFK BOERDERY | UNKNOWN | UNKNOWN | 1987-09-02 | Medium | Significant | 2 | 1989-03-17 | A | 2017-10-31 | 3 | 2022-11-30
G101/BD |  | IRENE NUWE DAM | 9 | G10D | 33 | 42 | 5 | 18 | 57 | 0 | PAARL | 2 | ERF 7 | PAARL | WESTERN CAPE | WESTERN CAPE | 1964 |  | BERG RIVER TR. | EARTHFILL | 14 | 233 | OPEN CHANNEL | 80 | 1 | 0.1 | IRRIGATION | LOUWSRIVIER PLASE (PTY.) LTD. | ROBERT LESLIE | J.M. KIRSTEN | 1987-09-02 | Medium | Significant | 2 | 1989-03-16 | A | 2017-10-31 | 3 | 2022-11-30
G101/BF |  | LEEUWENJACHT DAM | 9 | G10C | 33 | 46 | 6 | 18 | 54 | 49 | PAARL | 6 | DE LEEUWENJACHT 704 & 705 RESTANT | PAARL | WESTERN CAPE | WESTERN CAPE | 1988 |  | - | EARTHFILL | 11 | 550 | SIDE CHANNEL SPILLWAY | 201 | 4 |  | IRRIGATION | EBR PRODUCTS (PTY) LTD. | SIPPEL & DE LANGE | COETZEE & SEUNS | 1990-01-29 | Small | Low | 1 | 1988-05-13 | A |  | 0
G101/BG |  | LIBANON-GROOT DAM | 9 | G10C | 33 | 45 | 32 | 19 | 0 | 31 | PAARL | 4 | LUSTIGAN ANNEX 852 (LIBANON) | PAARL | WESTERN CAPE | WESTERN CAPE | 1964 |  | - | EARTHFILL | 8 | 350 | SIDE CHANNEL | 77 | 2 | 0 | IRRIGATION | DEPARTMENT OF PUBLIC WORKS | NINHAM SHAND (PIENAAR J.F.) | TRI AMIC | 1987-12-15 | Small | Significant | 2 | 1991-10-29 | S | 2009-03-05 | 1
G101/BH |  | EUREKA DAM | 9 | G10D | 33 | 41 | 35 | 18 | 57 | 9 | PAARL | 1 | EUREKA | PAARL | WESTERN CAPE | WESTERN CAPE | 1971 |  | BERG RIVER TR. | EARTHFILL | 10 | 280 | OPEN CHANNEL | 114 | 2 | 0.3 | IRRIGATION | KIRSTEN J.F. BOERDERY | DEPT. LANDBOU VOORLIGTING | DU TOIT S.J. & SEUN | 1988-02-26 | Small | Low | 1 | 1991-10-18 | A | 2017-07-06 | 1 | 2022-12-01
G101/BI |  | ALLENDALE PLAAS DAM | 9 | G10D | 33 | 42 | 36 | 18 | 59 | 55 | PAARL | 4 | DAL WEIDING 527 | PAARL | WESTERN CAPE | WESTERN CAPE | 0 |  | BERG RIVER TR. | EARTHFILL | 4.4 | 605 | SIDE CHANNEL | 60 | 3.8 | 3.65 | IRRIGATION | DEPARTMENT OF PUBLIC WORKS | UNKNOWN | UNKNOWN | 1988-04-14 | Small | Significant | 2 | 1989-02-08 | S | 2009-04-08 | 1 | 2017-04-30
G101/BJ |  | KLEINPLASIE DAM | 9 | G10C | 33 | 46 | 59.9 | 18 | 59 | 16.2 | PAARL | 6 | HARTEBEESTEKRAAL 844 PTN. 12 (GED. VAN GED. 11) | PAARL | WESTERN CAPE | WESTERN CAPE | 1950 |  | BERG RIVER TR. | EARTHFILL | 6 | 450 | OPEN CHANNEL | 68 | 2 |  | IRRIGATION | DE VILLIERS J. | UNKNOWN | UNKNOWN | 1988-08-17 | Small | Low | 1 | 1994-07-20 | A |  | 0
G101/BL |  | HOENDERHOK DAM | 9 | G10C | 33 | 49 | 40 | 18 | 54 | 50 | PAARL | 10 | KLEIN-BABYLONSTOREN 1380 | PAARL | WESTERN CAPE | WESTERN CAPE | 1955 |  | KONONKOP RIVER TR. | EARTHFILL | 6 | 320 | FREE FALL (STRAIGHT DROP) | 72 | 1 |  | IRRIGATION | BACKSBERG TRUST | UNKNOWN | UNKNOWN | 1988-09-20 | Small | Significant | 2 | 2013-10-15 | A |  | 0 | 2018-06-30
G101/BM |  | WATERVAL BOTTOM DAM | 9 | G10A | 33 | 54 | 10 | 19 | 7 | 57 | FRANSCHHOEK | 2 | WATERVAL | PAARL | WESTERN CAPE | WESTERN CAPE | 1977 |  | FRANSCHOEK RIVER | EARTHFILL | 20 | 173 | OPEN CHANNEL | 91 | 2 |  | IRRIGATION | PICKERING M.G. & T.E. | UNKNOWN | UNKNOWN | 1988-09-20 | Medium | Significant | 2 | 2013-10-10 | A |  | 0 | 2019-04-30
G101/BN |  | WATERVAL TOP DAM | 9 | G10A | 33 | 54 | 1 | 19 | 8 | 34 | FRANSCHHOEK | 3 | WATERVAL | PAARL | WESTERN CAPE | WESTERN CAPE | 1968 |  | FRANSCHOEK RIVER | EARTHFILL | 15 | 578 | OPEN CHANNEL | 68 | 2 |  | IRRIGATION | PICKERING M.G. & T.E. | NINHAM SHAND | S.J. DU TOIT | 1988-09-20 | Medium | Significant | 2 | 2013-10-10 | A |  | 0 | 2019-04-30
G101/BO |  | HOOGSTEDE-BERG DAM | 9 | G21E | 33 | 42 | 20 | 18 | 54 | 20 | PAARL | 10 | HOOGSTEDE 429 | PAARL | WESTERN CAPE | WESTERN CAPE | 1965 |  | SAND RIVER TR | EARTHFILL | 15 | 140 | SIDE CHANNEL | 43 | 1 |  | IRRIGATION | SLABBERT DU TOIT FAMILY TRUST | OWNER | OWNER | 1988-05-16 | Medium | Significant | 2 | 1994-08-04 | A | 2006-02-24 | 2 | 2005-10-31
G101/BP |  | SIMONSVLEI DAM F | 9 | G10C | 33 | 48 | 48 | 18 | 55 | 9 | PAARL | 9 | SIMONS VLEI 791 | PAARL | WESTERN CAPE | WESTERN CAPE | 1971 |  | BERG RIVER TR. | EARTHFILL | 5 | 385 | OPEN CHANNEL | 62 | 2 |  | IRRIGATION | JOUBERT D.M. | NINHAM SHAND (CAPE) INC. | DU TOIT S.J. | 1988-06-08 | Small | Low | 1 | 1994-07-19 | A |  | 0
G101/BQ |  | SOPIESDRIFT DAM G | 9 | G10C | 33 | 48 | 45 | 18 | 55 | 50 | PAARL | 10 | SIMONSVLEI 791 (SOPIESDRIFT) | PAARL | WESTERN CAPE | WESTERN CAPE | 1963 |  | BERG RIVER TR. | EARTHFILL | 8 | 447 | OPEN CHANNEL | 58 | 3 |  | IRRIGATION | JOUBERT D.M. | STATE - DWA | DU TOIT S.J. | 1988-06-08 | Small | Low | 1 | 1994-07-20 | A |  | 0
G101/BR |  | SIMONSBERG DAM H | 9 | G10C | 33 | 48 | 10 | 18 | 55 | 10 | PAARL | 10 | SIMONSVLEI 791 PTN. 14 (SIMONSBERG) |  | WESTERN CAPE | WESTERN CAPE | 1969 |  | VAN WYKS RIVER TR. | EARTHFILL | 6 | 650 | OPEN CHANNEL | 164 | 5 | 0.5 | IRRIGATION | SIMONSVLEI ESTATE (PTY) LTD | NINHAM SHAND (CAPE) INC. | DU TOIT S.J. | 1988-06-08 | Small | Significant | 2 | 1994-09-01 | A | 2016-11-30 | 2 | 2022-01-12
G101/BS |  | STELLENGIFT DAM D | 9 | G10C | 33 | 49 | 25 | 18 | 54 | 54 | PAARL | 10 | STELLENGIFT 784 | PAARL | WESTERN CAPE | WESTERN CAPE | 1964 |  | BERG RIVER TR. | EARTHFILL | 8.2 | 340 | OPEN CHANNEL | 100 | 3 |  | IRRIGATION | JOUBERT D.M. | NINHAM SHAND (CAPE) ENG.. | DU TOIT S.J. | 1988-06-08 | Small | Significant | 2 | 1994-07-20 | A | 2007-12-10 | 1
G101/BT |  | STELLENGIFT DAM C | 9 | G10C | 33 | 49 | 10 | 18 | 54 | 45 | PAARL | 10 | STELLENGIFT 784 |  | WESTERN CAPE | WESTERN CAPE | 1984 |  | BERG RIVER TR. | EARTHFILL | 9 | 375 | OPEN CHANNEL | 219 | 7 | 5 | IRRIGATION | SIMONSVLEI ESTATE (PTY) LTD | NINHAM SHAND (CAPE) INC. | NATIONAL TRACTOR | 1988-06-08 | Small | Significant | 2 | 1994-07-20 | A | 2016-09-30 | 2 | 2021-10-13
G101/BU |  | SIMONSVLEI DAM E | 9 | G10C | 33 | 49 | 15 | 18 | 54 | 10 | PAARL | 10 | KLEIN SIMONSVLEI 777 |  | WESTERN CAPE | WESTERN CAPE | 1976 |  | BERG RIVER TR. | EARTHFILL | 10 | 318 | OPEN CHANNEL | 182 | 6 | 0.5 | IRRIGATION | JOUBERT N. | NINHAM SHAND (CAPE) INC. | S.J. DU TOIT | 1988-06-08 | Small | Significant | 2 | 2013-03-01 | A | 2015-12-01 | 1 | 2021-10-14
G101/BV |  | SALOMONSVLEI | 9 | G10C | 33 | 44 | 38 | 18 | 59 | 57 | PAARL | 8 | SALOMONSVLEI ERF 14995 | PAARL | WESTERN CAPE | WESTERN CAPE | 1960 |  |  | EARTHFILL | 7 | 400 | OPEN CHANNEL | 114 | 0 |  | IRRIGATION | MALAN D.J. |  |  | 2008-10-14 | Small | Significant | 2 | 1989-05-25 | A |  | 0 | 2018-01-31
G101/BW |  | DAL WEIDING STORMWATER CONTROL DAM | 9 | G10D | 33 | 42 | 19.1 | 19 | 0 | 24.2 | PAARL | 6 | FARMS 527 & 602 | PAARL | WESTERN CAPE | WESTERN CAPE | 1989 |  | TRIBUTARY OF DAL RIVER | EARTHFILL | 9 | 370 | OPEN CHANNEL | 60 | 3 | 3.15 | STORM WATER CONTROL | DRAKENSTEIN MUNICIPALITY | VORSTER VD WESTHUIZEN INC. | ASLA POWER CONSORTIUM | 1990-04-25 | Small | Low | 1 | 1989-06-20 | M | 2017-06-23 | 2 | 2022-08-24
G101/BX |  | ONVERWACHT DAM | 9 | G10D | 33 | 32 | 53 | 19 | 4 | 54 | WELLINGTON | 15 | ONVERWACHT 104 REM. | WELLINGTON | WESTERN CAPE | WESTERN CAPE | 1992 |  | KOMPAGNIES RIVER TR. | EARTHFILL | 19 | 570 | SIDE CHANNEL SPILLWAY | 714 | 12 | 2.6 | IRRIGATION | PFEIFFER S.A. | STIGLINGH J.M. | A NORMAN EARTHMOVING (PTY)LTD | 1993-04-23 | Medium | Significant | 2 | 1990-03-15 | A | 2018-12-04 | 3 | 2024-03-29
G101/BZ |  | PALMIET VALLEY-GROOT DAM | 9 | G10D | 33 | 31 | 43 | 19 | 2 | 56 | WELLINGTON | 20 | PALMIET VALLEY 54 REM. OF PORTION 3 | WELLINGTON | WESTERN CAPE | WESTERN CAPE | 1954 |  | BERG RIVER TR. | EARTHFILL | 5.5 | 550 | OPEN CHANNEL | 500 | 22 |  | IRRIGATION | R.J. HARRIS TRUST | R.J. HARRIS | R.J. HARRIS | 1990-08-24 | Small | Significant | 2 | 1990-11-13 | A | 2008-02-15 | 2
G101/CA |  | LELIEFONTEIN RESERVOIR | 9 | G10C | 33 | 44 | 26.8 | 19 | 1 | 33.8 | PAARL | 5 | LELIEFONTEIN 657 PORTION 9 | PAARL | WESTERN CAPE | WESTERN CAPE | 1992 |  | OFF CHANNEL | EARTHFILL | 6 | 506 | OVERFLOW | 100 | 1.8 | 0 | DOMESTIC SUPPLY & INDUSTRIAL USE | DRAKENSTEIN LOCAL MUNICIPALITY | NINHAM SHAND-SHELLY A.J. | OVCON (CAPE) (PTY) LTD | 1993-06-08 | Small | Significant | 2 | 1991-03-01 | M | 2017-06-01 | 3 | 2022-07-13
G101/CB |  | NIELDEWAAL DAM | 9 | G10D | 33 | 38 | 13 | 18 | 55 | 31 | PAARL | 14 | KNOOLEFONTEIN 170 (DENNEBOOM) |  | WESTERN CAPE | WESTERN CAPE | 1991 |  | SAND RIVER TR. | EARTHFILL | 7 | 250 | SIDE CHANNEL SPILLWAY | 150 | 6 |  | IRRIGATION | DE WAAL D.L. | UNKNOWN | HANTAM EARTHMOVING | 1991-07-16 | Small | Low | 1 | 1992-01-10 | A |  | 0
G101/CD |  | PARADYS DAM | 9 | G10A | 33 | 55 | 34.1 | 19 | 5 | 30.8 | FRANSCHHOEK | 5 | ROBERTS VLEI NR 1152 |  | WESTERN CAPE | WESTERN CAPE | 0 |  | BERG RIVER TR. | EARTHFILL | 9 | 500 | OPEN CHANNEL | 129 | 0 |  | IRRIGATION | HUGO J.C. TRUST | UNKNOWN | UNKNOWN | 2010-04-15 | Small | Low | 1 | 1992-01-20 | A |  | 0
G101/CF |  | MIRNA DAM | 9 | G10A | 33 | 55 | 36 | 19 | 6 | 23 | FRANSCHHOEK | 2 | LA BRI 1099 RESTANT | PAARL | WESTERN CAPE | WESTERN CAPE | 1993 |  | FRANSCHHOEK RIVER TR. | EARTHFILL | 12 | 260 | SIDE CHANNEL SPILLWAY | 125 | 3 |  | IRRIGATION | MYBURGH LE ROUX FAMILY TRUST | STIGLINGH J.M. | DELMIET KONSTRUKSIE EDMS BPK | 1993-07-15 | Small | Significant | 2 | 1992-11-25 | A | 1997-07-15 | 1 | 2016-03-31
G101/CJ |  | PAARDEBERG BOONSTE DAM | 9 | G10D | 33 | 37 | 39 | 18 | 50 | 52 | PAARL | 16 | STAART VAN PAARDENBERG 171 | PAARL | WESTERN CAPE | WESTERN CAPE | 1965 |  | SAND RIVER | EARTHFILL | 6 | 350 | SIDE CHANNEL SPILLWAY | 54 | 1 |  | IRRIGATION | LA GRANGE A.B. | DU TOIT S.G. | DU TOIT S.G. | 1993-06-16 | Small | Low | 1 | 1994-02-21 | A |  | 0
G101/CK |  | STAART VAN PAARDEBERG DAM | 9 | G10D | 33 | 37 | 37 | 18 | 50 | 24 | PAARL | 20 | STAART VAN PAARDEBERG 171 REM. |  | WESTERN CAPE | WESTERN CAPE | 0 |  | LTL/KLN SAND RIVER TR. | EARTHFILL | 5 | 300 | INFORMATION NOT AVAILABLE | 50 | 2 |  | IRRIGATION | VAN DER WESTHUIZEN M. | MANUEL H.E. | UNKNOWN | 1993-04-10 | Small | Low | 1 | 1994-02-21 | A |  | 0
G101/CL |  | PAARDEBERG ONDERSTE DAM | 9 | G10D | 33 | 37 | 32.1 | 18 | 51 | 32.5 | PAARL | 16 | STAART VAN PAARDENBERG 171 |  | WESTERN CAPE | WESTERN CAPE | 1962 |  | KLEIN SAND RIVER | EARTHFILL | 6 | 150 | SIDE CHANNEL SPILLWAY | 636 | 2 |  | IRRIGATION | LA GRANGE A.B. | LANDBOU INGENIEURSWESE | CARSTENS T. | 1993-06-16 | Small | Low | 1 | 1994-02-21 | A |  | 0
G101/CM |  | PARADISE GEESEVLAKTE BRICKS DAM | 9 | G10C | 33 | 45 | 37 | 18 | 53 | 34 | PAARL | 7 | VRYMANSFONTEIN PROPER 712 |  | WESTERN CAPE | WESTERN CAPE | 1952 |  | VANWYKS RIVER TR. | EARTHFILL | 6 | 400 | OPEN CHANNEL | 131 | 10 |  | IRRIGATION | GENERAL MANAGER | NINHAM SHAND | DU TOIT | 1993-11-17 | Small | Low | 1 | 1994-06-28 | A |  | 0
G101/CN |  | OOM-KOOS-SE DAM | 9 | G10C | 33 | 45 | 9 | 18 | 54 | 29.6 | PAARL | 7 | VRYMANSFONTEIN PROPER 712 |  | WESTERN CAPE | WESTERN CAPE | 1952 |  | VAN WYKS RIVER TR. | EARTHFILL | 11.9 | 150 | SIDE CHANNEL SPILLWAY | 72 | 1 |  | IRRIGATION | FAURE HOLDINGS (PTY) LTD. | STATE - DWA | DU TOIT | 1993-11-17 | Small | Low | 1 | 1994-03-29 | A |  | 0
G101/CO |  | BRAK DAM | 9 | G10C | 33 | 46 | 37 | 18 | 54 | 8 | PAARL | 5 | FARM 1363 PTN C |  | WESTERN CAPE | WESTERN CAPE | 1955 |  |  | EARTHFILL | 7 | 290 | OPEN CHANNEL | 112 | 3 |  | IRRIGATION | RAPOSO C. | GROND BEWARING | OWNER | 1993-11-17 | Small | Low | 1 | 2013-01-29 | A |  | 0
G101/CP |  | LANDSKROON DAM | 9 | G10C | 33 | 46 | 18 | 18 | 54 | 10 | PAARL | 5 | LANDSKROON 709 |  | WESTERN CAPE | WESTERN CAPE | 1963 |  | VAN WYK'S RIVER, TRIBU | EARTHFILL | 8.5 | 480 | OPEN CHANNEL | 330 | 10 | 6.96 | IRRIGATION | LANDSKROON WINE ESTATE | UNKNOWN | T. CARSTENS | 1993-11-17 | Small | Significant | 2 | 2013-06-12 | A | 2014-02-03 | 1
G101/CQ |  | KOPLAND DAM | 9 | G10C | 33 | 47 | 9 | 18 | 55 | 3 | PAARL | 5 | ELDEMKOOLFONTEIN ANNEX 701 (FAIRVIEW) |  | WESTERN CAPE | WESTERN CAPE | 1992 |  | VAN WYKS RIVER TR. | EARTHFILL | 6 | 0 | SIDE CHANNEL SPILLWAY | 177 | 5 |  | IRRIGATION | BACK C. | DCU ENGINEERING | STEENKAMP | 1993-11-17 | Small | Low | 1 | 1994-06-28 | A |  | 0
G101/CS | 2735 | NORMANDY DAM | 9 | G10C | 33 | 53 | 52 | 18 | 59 | 6 | GROOT DRAKENSTEIN | 5 | GED 7 VAN NORMANDY 1170 | PAARL | WESTERN CAPE | WESTERN CAPE | 1998 |  |  | EARTHFILL | 10.2 | 0 | OPEN CHANNEL | 220 | 3.2 |  | IRRIGATION | STELLMEL INVESTMENTS CC. | M.J. VAN ZYL | UNKNOWN | 2014-02-10 | Small | Low | 1 | 1994-04-21 | A |  | 0
G101/CT |  | VLEI DAM | 9 | G10D | 33 | 39 | 19 | 19 | 1 | 45 | WELLINGTON | 3 | FARM NO 1596 | PAARL | WESTERN CAPE | WESTERN CAPE | 1996 |  | SLANG RIVER TR. | EARTHFILL | 6 | 350 | OPEN CHANNEL | 70 | 2 |  | IRRIGATION | ARAUNA TRUST | LANDBOU INGENIEURSWESE | CARSTENS | 2004-09-10 | Small | Low | 1 | 1994-06-08 | A |  | 0 | 2006-03-31
G101/CU |  | SERWITUUT DAM | 9 | G10A | 33 | 55 | 50 | 19 | 7 | 58 | FRANSCHOEK | 2 | PLAAS 1134 |  | WESTERN CAPE | WESTERN CAPE | 1978 |  | FRANSCHOEK RIVER TR. | EARTHFILL | 10 | 200 | OPEN CHANNEL | 80 | 2 |  | IRRIGATION | RODITTI S.N. | UNKNOWN | COETZEE EN SEUNS | 1994-05-04 | Small | Low | 1 | 1994-08-04 | A |  | 0
G101/CV |  | St. CLEMENT DAM | 9 | G10D | 33 | 35 | 56 | 18 | 51 | 46 | PAARL | 20 | REM OF PERSEEL C (VONDELING) | PAARL | WESTERN CAPE | WESTERN CAPE | 1976 |  | BOT RIVER | EARTHFILL | 9 | 750 | OGEE SPILLWAY | 110 | 5 |  | IRRIGATION | THE MICDAVE TRUST | UNKNOWN | OWNER | 1993-09-01 | Small | Low | 1 | 1994-07-13 | A |  | 0
G101/CX |  | HARTEBEESKRAAL DAM | 9 | G10C | 33 | 47 | 8 | 18 | 59 | 42 | PAARL | 7 | HARTEBEESKRAAL 844 | PAARL | WESTERN CAPE | WESTERN CAPE | 1980 |  | BERG RIVER TR. | EARTHFILL | 7 | 535 | OPEN CHANNEL | 160 | 3.3 |  | IRRIGATION | HARTEBEESKRAAL BELEGGINGS (EDMS) BPK | UNKNOWN | UNKNOWN | 1994-08-09 | Small | Significant | 2 | 1995-01-10 | A | 2005-07-07 | 1 | 1998-09-28
G101/CY |  | WELTEVREDE DAM | 9 | G10D | 33 | 36 | 50 | 18 | 51 | 13 | PAARL | 20 | SCHOON OORD 156 |  | WESTERN CAPE | WESTERN CAPE | 1984 |  | LTL/KLN SAND RIVER TR. | EARTHFILL | 6 | 220 | INFORMATION NOT AVAILABLE | 60 | 4 |  | IRRIGATION | VAN NIEKERK K. VAN WYK | OWNER | OWNER | 1994-10-03 | Small | Low | 1 | 1995-01-10 | A |  | 0
G101/CZ |  | MIDDEL DAM | 9 | G10D | 33 | 36 | 49.8 | 18 | 51 | 30.5 | PAARL | 15 | SCHOONE OORD 154 | PAARL | WESTERN CAPE | WESTERN CAPE | 0 |  | KLEIN SAND RIVER | EARTHFILL | 7 | 150 | INFORMATION NOT AVAILABLE | 55 | 2 |  | IRRIGATION | DE WAAL P. | UNKNOWN | UNKNOWN | 1994-10-19 | Small | Low | 1 | 1995-01-17 | A |  | 0
G101/DA |  | DIE HOEK DAM | 9 | G10D | 33 | 37 | 33.8 | 18 | 50 | 41.1 | PAARL | 20 | STAART VAN PAARDEBERG 171 PTN. 169 | PAARL | WESTERN CAPE | WESTERN CAPE | 1978 |  | SAND RIVER TR. | EARTHFILL | 7 | 250 | INFORMATION NOT AVAILABLE | 54 | 3 |  | IRRIGATION | VAN NIEKERK K. VAN WYK | UNKNOWN | UNKNOWN | 1994-11-28 | Small | Low | 1 | 1995-01-10 | A |  | 0
G101/DB |  | ZWARTFONTEIN DAM | 9 | G10D | 33 | 30 | 36 | 18 | 54 | 42 | MALMESBURY | 17 | RESTANT VAN ZWARTFONTEIN 792 |  | WESTERN CAPE | WESTERN CAPE | 1995 |  | BERG RIVER TR. | EARTHFILL | 11.7 | 280 | OPEN CHANNEL | 160 | 3.8 |  | IRRIGATION | HOOGENFONTEIN BOERDERY EDMS. BPK. | BOLAND OPMETING | UNKNOWN | 2002-07-03 | Small | Low | 1 | 1995-02-23 | A |  | 0
G101/DD |  | LILIENFONTEIN DAM | 9 | G10D | 33 | 37 | 40 | 19 | 2 | 0 | WELLINGTON | 3 | ERF 66, WELLINGTON |  | WESTERN CAPE | WESTERN CAPE | 1967 |  | KROM RIVER TR. | EARTHFILL | 10 | 550 | OGEE SPILLWAY | 136 | 3 | 0.03 | IRRIGATION | BOSMAN ADAMA (PTY) LTD | UNKNOWN | UNKNOWN | 1995-02-20 | Small | Significant | 2 | 1996-03-14 | A | 2015-02-25 | 1 | 2020-02-28
G101/DE |  | DONKERHOEK DAM | 9 | G10C | 33 | 50 | 30 | 18 | 55 | 45 | PAARL | 10 | DONKERHOEK 956 | PAARL | WESTERN CAPE | WESTERN CAPE | 1996 |  | BERG RIVER TR. | EARTHFILL | 14 | 194 | SIDE CHANNEL | 96 | 2 |  | IRRIGATION | DONKERHOEK FRUIT SYNDICATE (PTY) LTD | TECNOCONSULT (TWORECK W.C.) | COETZEE EN SEUNS | 1996-05-28 | Medium | Significant | 2 | 1995-03-16 | A | 2019-02-08 | 2
G101/DG |  | ROELANDA DAM | 9 | G10D | 33 | 40 | 0 | 18 | 55 | 20 | WELLINGTON | 7 | WINDMEUL 1415 | PAARL | WESTERN CAPE | WESTERN CAPE | 0 |  | BERG RIVER TR. | EARTHFILL | 7 | 350 | SIDE CHANNEL | 60 | 2 | 6 | IRRIGATION | ATKA TRADING 266 (PTY) LTD | UNKNOWN | UNKNOWN | 1995-07-26 | Small | Significant | 2 | 1996-06-18 | A | 2018-09-26 | 1 | 2024-04-16
G101/DI |  | BORDJE DAM | 9 | G10D | 33 | 40 | 10 | 18 | 53 | 46 | PAARL | 10 | BORDJE OUTSPAN 174 PTN. 13 |  | WESTERN CAPE | WESTERN CAPE | 1996 |  | SAND RIVER | EARTHFILL | 11.9 | 334 | OPEN CHANNEL | 145 | 3 |  | IRRIGATION | A.H.I. PLASE (EDMS) BPK. | BOLAND OPMETING | LULENCO PLANT HIRE | 1996-03-25 | Small | Low | 1 | 1995-10-12 | A |  | 0
G101/DJ |  | KERSFONTEIN DAM | 9 | G10D | 33 | 34 | 36 | 18 | 52 | 6.3 | DE RUST | 2 | DE HOOP | PAARL | WESTERN CAPE | WESTERN CAPE | 1990 |  | BOT RIVER TR. | EARTHFILL | 8 | 385 | OPEN CHANNEL | 241 | 2 |  | IRRIGATION | MAREE J. | UNKNOWN | P. WOLFAARDT | 1990-04-11 | Small | Low | 1 | 1996-04-22 | A |  | 0
G101/DK |  | RAINBOW'S END DAM | 9 | G10C | 33 | 56 | 6 | 18 | 56 | 47 | STELLENBOSCH | 15 | PORTION 11 OF THE FARM DWARS RIVIER HOEK 122 | STELLENBOSCH | WESTERN CAPE | WESTERN CAPE | 2002 |  | BANGHOEK RIVER TRIB. | EARTHFILL | 14.3 | 330 | UNCONTROLLED 500 mm dia. CONCRETE PIPE | 26 | 1 |  | IRRIGATION | DIE MERINDOL TRUST | K.D. ELLIOTT | NASIONALE LANDBOU DIENSTE BK | 2003-09-30 | Medium | Low | 2 | 1997-06-13 | A | 2007-08-24 | 1
G101/DL |  | TOP DAM | 9 | G10C | 33 | 50 | 1 | 18 | 55 | 1 | KLAPMUTS | 10 | KLEIN BABYLONS TOREN 1380 | PAARL | WESTERN CAPE | WESTERN CAPE | 0 |  | SIMONSBERG RIVER TR. | EARTHFILL | 23 | 160 | OGEE (OVERFLOW) | 240 | 2 | 0.01 | IRRIGATION | BACKSBERG TRUST | NINHAM SHANDS | MURRAY STEWART | 2014-01-02 | Medium | Significant | 2 | 1998-03-10 | A | 2007-08-24 | 1 | 2018-06-30
G101/DO |  | BO DAM | 9 | G10D | 33 | 38 | 7 | 19 | 2 | 3 | WELLINGTON | 2 | DE GROENFONTEIN | PAARL | WESTERN CAPE | WESTERN CAPE | 1976 |  | OFF RIVER STORAGE | EARTHFILL | 10.6 | 440 | NONE | 170 | 3.2 |  | IRRIGATION | JOUBERT G.R. | UNKNOWN | NATIONAL TRACTORS | 2003-03-13 | Small | Significant | 2 | 2000-02-11 | A | 2006-06-05 | 1
G101/DP |  | BOONSTE DAM | 9 | G10D | 33 | 38 | 34 | 18 | 50 | 22 | WINDMEUL | 8 | STAART VAN PAARDEBERG PTN. 2 |  | WESTERN CAPE | WESTERN CAPE | 0 |  |  | EARTHFILL | 10 | 0 | OPEN CHANNEL | 120 | 0 |  | IRRIGATION | W.P. DREYER TRUST | SINCLAIR + ASSOSIATE | UNKNOWN | 1999-02-19 | Small | Low | 1 | 2009-12-14 | A |  | 0
G101/DQ |  | ONDERSTE DAM | 9 | G10D | 33 | 38 | 51 | 18 | 51 | 11 | WINDMEUL | 7 | KNOLEFONTEIN 170 |  | WESTERN CAPE | WESTERN CAPE | 0 |  | SAND RIVER | EARTHFILL | 12.8 | 635 | OPEN CHANNEL | 123 | 27 |  | IRRIGATION | W.P. DREYER TRUST | BERGRIVIER BESPROEIING | UNKNOWN | 1999-02-19 | Small | Low | 1 | 2009-12-14 | A |  | 0
G101/DR |  | TWEEFONTEIN DAM | 9 | G10D | 33 | 33 | 53.6 | 19 | 1 | 2.5 | WELLINGTON | 7 | BURGERSFONTEIN 91 | WELLINGTON | WESTERN CAPE | WESTERN CAPE | 0 |  | BERG RIVER TR. | UNKNOWN | 11 | 0 |  | 141 | 0 |  | IRRIGATION | BURGER S.W.P. |  |  | 2016-11-01 | Small | Low | 1 | 1999-10-19 | A |  | 0
G101/DW | 425 | PAD DAM | 9 | G10D | 33 | 39 | 46 | 19 | 0 | 17 | WELLINGTON | 6 | FARM 1524 (DEESON) | PAARL | WESTERN CAPE | WESTERN CAPE | 1930 |  |  | EARTHFILL | 6 | 350 | OPEN CHANNEL | 100 | 0 | 0 | IRRIGATION | DIEMERSFONTEIN PROPERTY (PTY) LTD. |  |  | 2013-12-06 | Small | Significant | 2 | 2013-12-06 | A |  | 0 | 2020-02-20
G101/DY | 440 | SMIT GROOT DAM | 9 | G10D | 33 | 39 | 25 | 19 | 2 | 38 | WELLINGTON | 2 | HAWEQUAS 295 ERF 1614 | PAARL | WESTERN CAPE | WESTERN CAPE | 1998 |  | LEEU RIVER TR | EARTHFILL | 9.3 | 265 | OPEN CHANNEL | 196 | 0.77 | 0 | IRRIGATION | HF SMIT BOERDERY |  |  | 2013-12-11 | Small | Significant | 2 | 2013-12-24 | A |  | 0 | 2017-10-31
G101/DZ | 410 | NEWTON DAM | 9 | G10D | 33 | 40 | 12 | 19 | 0 | 26 | WELLINGTON | 8 | FARM 1524 (DEESON) | PAARL | WESTERN CAPE | WESTERN CAPE | 1960 |  |  | EARTHFILL | 10 | 450 | OPEN CHANNEL | 103 | 2.7 | 0 | IRRIGATION | DIEMERSFONTEIN PROPERTIES (PTY) LTD |  |  | 2013-12-06 | Small | Significant | 2 | 2013-12-06 | A | 2014-04-10 | 1 | 2021-04-30
G101/EA | 0 | ADREM DAM | 9 | G10D | 33 | 35 | 35 | 19 | 0 | 36 | WELLINGTON | 5 | OLIFANTSKOP 206 (WAMAKERSVALLEI) REM | PAARL | WESTERN CAPE | WESTERN CAPE | 1988 |  |  | EARTHFILL | 5.5 | 100 | SIDE CHANNEL | 70 | 1 | 0 |  | ADREM TRUST |  |  | 2013-12-06 | Small | Significant | 2 | 2013-12-06 | A |  | 0 | 2018-08-30
G101/EB | 0 | ST LOUCIA DAM | 9 | G10D | 33 | 42 | 44.7 | 19 | 1 | 0.8 | PAARL | 7 | ST. OMER 637 / FARM 1549 | PAARL | WESTERN CAPE | WESTERN CAPE | 1967 |  |  | EARTHFILL | 6 | 350 |  | 70 | 4.27 | 0 | IRRIGATION | D. GROBBELAAR TRUST |  |  | 2014-02-10 | Small | Significant | 2 | 2014-05-15 | A |  | 0 | 2017-10-31
G101/ED | 0 | ROOIHEUWEL DAM | 9 | G10D | 33 | 35 | 7 | 18 | 59 | 24 | WELLINGTON | 6 | OLIPHANTS KOP 122 | PAARL | WESTERN CAPE | WESTERN CAPE | 1994 |  |  | EARTHFILL | 6 | 120 | SIDE CHANNEL | 60 | 3 | 0 | IRRIGATION | ROOIHEUWEL TRUST |  |  | 2013-12-11 | Small | Significant | 2 | 2013-12-11 | A |  | 0 | 2017-10-31
G101/EF |  | DAMN DAM | 9 | G10A | 33 | 53 | 53.01 | 19 | 1 | 13.58 | FRANSCHHOEK | 10 | BELLINGHAM 1368 | PAARL | WESTERN CAPE | WESTERN CAPE | 2003 |  | WATERVAL (BERG RIVER TRB.) | Earthfill | 13 | 800 | OPEN CHANNEL | 500 | 6.4 | 0.07 | IRRIGATION | TERZOCEPT INVESTMENTS (PTY) LTD. | J. VAN BREDA | LULENCO PLANT HIRE | 2003-03-28 | Medium | Significant | 2 | 2001-05-03 | A | 2015-02-06 | 1 | 2024-08-29
G101/EI |  | GROOT (DAM 1) | 9 | G10C | 33 | 53 | 49 | 19 | 0 | 45 | PAARL | 17 | WATERFALL1159 PTN 1 | PAARL | WESTERN CAPE | WESTERN CAPE |  |  | WATERVAL | EARTHFILL | 25.5 | 420 | BY-WASH | 440 | 5 | 0.4 | IRRIGATION | L'ORMARINS (PTY) LTD | SIPPEL AND DE LANGE | UNKNOWN | 2007-03-12 | Medium | Significant | 2 | 2007-02-27 | A | 2015-02-04 | 1 | 2021-10-14
G101/EJ |  | BO DAM (DAM 2) | 9 | G10C | 33 | 54 | 11 | 19 | 0 | 23 | FRANSCHHOEK | 17 | WATERFALL 1159 OF PORTION 1 | PAARL | WESTERN CAPE | WESTERN CAPE |  |  | WATERVAL RIVER | EARTHFILL | 28 | 27 | OPEN CHANNEL | 150 | 2.4 |  | IRRIGATION | L'ORMARINS (PTY) LTD | UNKNOWN | UNKNOWN | 2007-03-07 | Medium | Significant | 2 | 2007-02-27 | A | 2015-02-02 | 1 | 2014-11-28
G101/EK |  | KLOOF | 9 | G10C | 33 | 53 | 35 | 19 | 0 | 13.3 | FRANSCHHOEK | 10 | REM. OF L'ORMARINS 1166 | PAARL | WESTERN CAPE | WESTERN CAPE | 2008 |  | TRIB. OF BERG RIVER | EARTHFILL | 21 | 150 | OPEN CHANNEL | 129 | 1.7 | 0.31 | IRRIGATION | L'ORMARINS (PTY) LTD. | J VAN BREDA | LULENCO (PTY) LTD. | 2007-02-27 | Medium | Significant | 2 | 2007-02-27 | A | 2015-11-05 | 1 | 2020-11-30
G101/EO | 0 | RHEBOKSKLOOF DAM 4 | 9 | G10D | 33 | 40 | 59.1 | 18 | 55 | 56.4 | PAARL | 8 | RHEBOKSKLOOF WINE ESTATE | PAARL | WESTERN CAPE | WESTERN CAPE |  |  | RHEE | EARTHFILL | 7.7 | 260 | SIDECHANNEL | 52 | 1.33 | 0 | DOMESTIC SUPPLY & IRRIGATION | RHEBOKSKLOOF PROPERTIES (PTY) LTD |  |  | 2011-07-07 | Small | Significant | 2 | 2011-01-19 | A |  | 0 | 2018-05-31
G101/EQ | 0 | BOTTOM | 9 | G10D | 33 | 34 | 21.6 | 19 | 2 | 48.3 | WELLINGTON | 13 | REM. KRUISHOF 114 & 115 | PAARL | WESTERN CAPE | WESTERN CAPE |  |  | KOMPAGNIES | EARTHFILL | 14.3 | 390 | SIDE CHANNEL | 185 | 3.6 | 0 | IRRIGATION | LETUCHE FARMING (PTY) LTD. |  |  | 2010-09-13 | Medium | Low | 2 | 2010-08-31 | A | 2016-11-10 | 1 | 2021-12-31
G101/ER | 0 | KWAAIBYNES DAM | 9 | G10C | 33 | 53 | 29 | 19 | 0 | 44 | FRANCH HOEK | 10 | WATERVAL 1159 PTN 1 | PAARL | WESTERN CAPE | WESTERN CAPE | 2016 |  | BERG RIVER TRB. | EARTHFILL | 17.3 | 201.3 | STEPPED | 185 | 4.3 | 0 | IRRIGATION | L'ORMARINS (PTY) LTD | SAREL BESTER ENGINEERS | DB SLOOTGRAWERS | 2016-11-21 | Medium | Significant | 2 | 2010-07-21 | A | 2017-12-05 | 1 | 2023-01-17
G101/ES | 0 | MIDDEL | 9 | G10D | 33 | 34 | 23.6 | 19 | 2 | 59.8 | WELLINGTON | 13 | REM. KRUISHOF 115 | PAARL | WESTERN CAPE | WESTERN CAPE |  |  | KOMPAGNIES | EARTHFILL | 15 | 270 | SIDE CHANNEL | 106 | 1.9 | 1.2 | IRRIGATION | LETUCHE FARMING (PTY) LTD. |  |  | 2010-09-13 | Medium | Low | 2 | 2010-08-31 | A | 2016-11-10 | 1 | 2021-12-31
G101/ET | 23360 | GINAKLOOF DAM | 9 | G10C | 33 | 53 | 38.5 | 19 | 0 | 59 | FRANSCHHOEK | 10 | FARM 1610 | PAARL | WESTERN CAPE | WESTERN CAPE |  |  | BERG RIVER TRB. | EARTHFILL | 19 | 506 | SIDE CHANNEL | 382 | 6.3 | 0.8 | IRRIGATION | TERZOPECT INVESTMENTS (PTY) LTD | NINHAM SHAND | UNKNOWN | 2011-07-13 | Medium | Significant | 2 | 2011-03-23 | A | 2012-07-03 | 1 | 2019-07-30
G101/EU |  | LINWATER DAM | 9 | G10C | 33 | 53 | 30.9 | 19 | 1 | 4.2 | FRANSCHHOEK | 10 | FARM 1610 | PAARL | WESTERN CAPE | WESTERN CAPE |  |  | BERG RIVER TR. | EARTHFILL | 7 | 109 | SIDE CHANNEL | 58 | 1.7 | 0.8 | IRRIGATION | TERZOPECT INVESTMENTS (PTY) LTD |  |  | 2011-07-13 | Small | Significant | 2 | 2011-03-23 | A | 2012-07-03 | 1 | 2021-07-30
G101/EV | 0 | KOPLANDE DAM 1 | 9 | G10D | 33 | 37 | 5 | 18 | 59 | 59 | WELLINGTON | 2 | REM. VERSAILLES 197 | PAARL | WESTERN CAPE | WESTERN CAPE | 1972 |  | BERG RIVER | EARTHFILL | 5.8 | 430 | OPEN CHANNEL | 67 | 2.8 | 0 | IRRIGATION | KOPLANDE FARMS (PTY) LTD. |  |  | 2012-11-20 | Small | Low | 1 | 2012-11-19 | A |  | 0
G101/EW | 0 | KOPLANDE DAM 2 | 9 | G10D | 33 | 37 | 5 | 18 | 59 | 54 | WELLINGTON | 2 | REM. VERSAILLES 197 | PAARL | WESTERN CAPE | WESTERN CAPE | 1995 |  | BERG RIVER | EARTHFILL | 6.7 | 465 | OPEN CHANNEL | 207 | 8.4 | 2.2 | IRRIGATION | KOPLANDE FARMS (PTY) LTD. | E. Ramsauer | E. Ramsauer | 2012-11-20 | Small | Significant | 2 | 2012-11-19 | A | 2018-09-20 | 2 | 2023-10-04
G101/EX | 0 | KOPLANDE DAM 4 | 9 | G10D | 33 | 36 | 0 | 18 | 59 | 43 | WELLINGTON | 4 | FARM 138 | PAARL | WESTERN CAPE | WESTERN CAPE |  |  | BERG RIVER | EARTHFILL | 5.1 | 290 | OPEN CHANNEL | 60 | 2.76 | 0 | IRRIGATION | KOPLANDE FARMS (PTY) LTD. |  |  | 2013-01-16 | Small | Significant | 2 | 2013-01-14 | A |  | 0 | 2017-11-30
G101/EY | 0 | KLEIN NORMANDIE DAM | 9 | G10C | 33 | 52 | 49 | 18 | 59 | 37.6 | FRANSCHHOEK | 13.4 | FARM 1281 PTN 1 | PAARL | WESTERN CAPE | WESTERN CAPE | 1980 |  | BERG RIVER TR | EARTHFILL | 7.3 | 670 | SIDE CHANNEL | 182 | 4.5 | 0.4 | IRRIGATION | L'ORMARINS (PTY) LTD. | AURECON S.A |  | 2013-08-29 | Small | Significant | 2 | 2013-08-12 | A | 2017-03-23 | 1 | 2022-04-13
G101/EZ | 0 | VERGESICHT DAM | 9 | G10D | 33 | 35 | 47.1 | 18 | 59 | 53.8 | WELLINGTON | 5 | OLIFANTSKOP 206 | PAARL | WESTERN CAPE | WESTERN CAPE | 1988 |  | BERGRIVIER TR | EARTHFILL | 6 | 240 |  | 87 | 2 | 0 |  | MOUTON CJ | VAN DER MERWE H | HANTAM GRONDVERSKUIWING | 2012-12-19 | Small | Significant | 2 | 2013-07-24 | A |  | 0 | 2018-01-31
G101/FA | 0 | DE HOOP DAM | 9 | G10C | 33 | 45 | 23 | 18 | 57 | 26 | PAARL | 2.3 | ERF 3426 PAARL MUNICIPAL AREA | PAARL | WESTERN CAPE | WESTERN CAPE | 1964 |  | BERG RIVER TR. | EARTHFILL | 10.9 | 107 | SIDE CHANNEL | 68 | 1.15 | 0.16 | IRRIGATION | J.A CLIFT (PTY) LTD |  |  | 2014-01-27 | Small | Significant | 2 | 2014-01-10 | A | 2018-06-22 | 1 | 2023-07-09
G101/FB |  | DORINGBOOM DAM | 9 | G10D | 33 | 38 | 7 | 19 | 3 | 2 | WELLINGTON | 5 | OPTENHORST 1585 | PAARL | WESTERN CAPE | WESTERN CAPE |  |  | KROM RIVER TR. | EARTHFILL | 16.5 | 730 | OGEE SPILLWAY | 480 | 8.8 |  | IRRIGATION | BOSMAN ADAMA (PTY) LTD | VAN BREDA J. | UNKNOWN | 2019-01-22 | Medium | Significant | 2 | 2014-03-05 | A |  | 0
G101/FC |  | WELGEMOED GROOT DAM | 9 | G10D | 33 | 35 | 12 | 18 | 58 | 52 | WELLINGTON | 7.4 | FARM 1533 PTN 58 | PAARL | WESTERN CAPE | WESTERN CAPE | 1988 |  | BERG RIVER TR. | EARTHFILL | 6 | 659 | SIDE CHANNEL SPILLWAY | 331 | 11.9 |  | IRRIGATION | WELGEMOED HOOGLAND (PTY) LTD | UNKNOWN |  | 2014-10-22 | Small | Low | 1 | 2014-10-21 | A |  | 0
G101/FD | 0 | DAM 1 D (FREDERICKSBURG) | 9 | G10C | 33 | 50 | 22.1 | 18 | 56 | 52.2 | PAARL | 15 | LA MOTTE 1602 | PAARL | WESTERN CAPE | WESTERN CAPE |  |  | BERG RIVER TR. | EARTHFILL | 5.3 |  | SIDE CHANNEL | 100 | 2.2 | 6.33 | IRRIGATION | RUPERT & ROTHSCHILD VIGNERONS (PTY) LTD |  |  | 2015-02-02 | Small | Significant | 2 | 2015-01-27 | A | 2017-04-15 | 1 | 2022-05-12
G101/FE | 0 | BABYLONSTOREN BIG DAM | 9 | G10C | 33 | 49 | 37 | 18 | 55 | 14.2 | PAARL | 12 | BABYLON TOREN 1736 PTN 0 | PAARL | WESTERN CAPE | WESTERN CAPE |  |  | BERG RIVER TR. | EARTHFILL | 7.2 | 487 |  | 95 | 3.6 | 0 | IRRIGATION | BABYLONSTOREN (PTY) LTD |  |  | 2016-10-25 | Small | Significant | 2 | 2016-10-24 | A | 2019-03-12 | 1 | 2024-04-16
G101/FF | 0 | LEEUWENTUIN | 9 | G10D | 33 | 38 | 36.9 | 19 | 3 | 56.7 | WELLINGTON | 6 | LEEUWENTUIN 1745 PTN 3 | PAARL | WESTERN CAPE | WESTERN CAPE |  |  | KROM RIVER TR. | EARTHFILL | 10 | 352 |  | 78 | 1.9 | 1.4 | IRRIGATION | LEEUWENTUIN ESTATE (PTY) LTD |  |  | 2017-03-03 | Small | Significant | 2 | 2017-02-28 | A | 2018-11-23 | 1 | 2023-12-04
G101/FG | 0 | GLEN CARLOU DAM | 9 | G10C | 33 | 48 | 22 | 18 | 54 | 31 | KLAPMUTS | 3.4 | SIMONS VLEI 791 | PAARL | WESTERN CAPE | WESTERN CAPE | 1970 |  | UNKNOWN TR. | EARTHFILL | 7.6 | 275 | OPEN CHANNEL | 104 | 4 | 0 | IRRIGATION | GLEN CARLOU VINEYARDS (PTY) LTD. |  |  | 2017-01-18 | Small | Significant | 2 | 2016-11-29 | A | 2019-08-21 | 1
G101/FK | 0 | NEKTARIEN DAM | 9 | G10D | 33 | 25 | 40 | 18 | 54 | 9 | RIEBEECK KASTEEL | 5 | FARM 1037 | MALMESBURY | WESTERN CAPE | WESTERN CAPE | 2007 |  | BERG RIVER TR. | EARTHFILL | 11 | 170 | OPEN CHANNEL | 148 | 2.61 | 0.4 | IRRIGATION | DU TOIT AGRI (PTY) LTD | BERGRIVIER BESPROEING |  | 2017-08-04 | Small | Low | 1 | 2017-08-02 | A | 2017-12-11 | 1
G101/FL | 0 | JONKERSHOEK DAM | 9 | G10D | 33 | 26 | 11 | 18 | 54 | 38 | RIEBEECK KASTEEL | 5 | FARM 1037 | MALMESBURY | WESTERN CAPE | WESTERN CAPE | 2001 |  | BERG RIVER TR. | EARTHFILL | 9 | 277 | OPEN CHANNEL | 300 | 7.34 | 3.5 | IRRIGATION | DU TOIT AGRI (PTY) LTD | BERGRIVIER BESPROEING |  | 2017-08-04 | Small | Low | 1 | 2017-08-02 | A | 2017-12-15 | 1 | 2023-02-14
G101/FM | 0 | CITRUS DAM | 9 | G10D | 33 | 41 | 32 | 18 | 54 | 55 | PAARL | 10 | FARM 1410 | PAARL | WESTERN CAPE | WESTERN CAPE |  |  | BERG RIVER TR. | EARTHFILL | 14 | 200 | SIDE CHANNEL | 76 | 1.8 | 0 | IRRIAGATION | ELLEKE HOSPITALITY (PTY) LTD |  |  | 2018-02-12 | Medium | Significant | 2 | 2017-09-28 | A |  | 1
G101/FN | 0 | ERNITA DAM 2 | 9 | G10D | 33 | 39 | 58 | 19 | 1 | 12 | WELLINGTON | 2 | RHEEBOKS KLOOF WEST 342 PTN 0 | PAARL | WESTERN CAPE | WESTERN CAPE | 1975 |  | SPRUIT RIVER TR. | EARTHFILL | 9.4 | 367 |  | 65 | 1.9 | 0 | IRRIGATION | BONUSGRAPH (PTY) LTD | UNKNOWN |  | 2017-10-13 | Small | Significant | 2 | 2017-12-01 | A | 2018-02-26 | 1 | 2023-05-02
G101/FS | 0 | WASPLAAS DAM | 9 | G10D | 33 | 33 | 30 | 18 | 56 | 9 | WELLINGTON | 10 | FARM 1530 | WELLINGTON | WESTERN CAPE | WESTERN CAPE |  |  | BERG RIVER | EARTHFILL | 10 | 170 |  | 80 | 2.6 | 0 | IRIGATION | PORSELEINBERG BOERDERY |  |  | 2019-05-30 | Small | Low | 1 | 2019-05-22 | A |  | 0
G101/FT | 0 | MODDER DAM | 9 | G10C | 33 | 51 | 14 | 18 | 56 | 29 | SIMONDIUM | 2 | PLAISIR DE MERLE 968 | STELLENBOSCH | WESTERN CAPE | WESTERN CAPE |  |  | BERG RIVER TR. | EARTHFILL | 12.3 | 244 | OPEN CHANNEL | 60 | 2.6 | 0 | IRRIGATION | DISTELL |  |  | 2019-05-30 | Medium | Significant | 2 | 2019-05-30 | A |  | 0
G102/70 |  | WINTERHOEKPAD DAM | 9 | G10E | 33 | 13 | 22 | 19 | 8 | 49 | TULBAGH | 8 | VROLYKHEID 61 REM. PTN. 2 & PTN. 3 (VROLIKHEID) |  | WESTERN CAPE | WESTERN CAPE | 1964 |  | KLEIN BERG RIVER TR. | EARTHFILL | 6 | 240 | OPEN CHANNEL | 84 | 0.1 |  | IRRIGATION | HAUPTFLEISCH C. | UNKNOWN | NEETLING-WORCESTER | 1987-10-07 | Small | Low | 1 | 1994-08-04 | A |  | 0
G102/71 |  | VROLIKHEID BIG | 9 | G10E | 33 | 13 | 33 | 19 | 8 | 45 | TULBAGH | 8 | VROLYKHEID 61 REM. OF PORTIONS 2 & 3 (VROLIKHEID) | TULBAGH | WESTERN CAPE | WESTERN CAPE | 1972 |  | KLEIN BERG TR. | EARTHFILL | 10 | 525 | OPEN CHANNEL | 200 | 0.3 | 0 | IRRIGATION | VROLIKHEID FAMILY TRUST | UNKNOWN | PENDERIS GRONVERSKUIWINGS | 1987-10-07 | Small | Significant | 2 | 1994-08-04 | A | 2010-06-02 | 2
G102/87 |  | ROODEZANDS DAM | 9 | G10E | 33 | 12 | 12.3 | 19 | 6 | 21.9 | TULBAGH | 11 | ROODE ZANDS KLOOF 66 PTN 5 & 430 PTN 5 | TULBAGH | WESTERN CAPE | WESTERN CAPE | 1984 | 1993 | ROODEZANDS RIVER TR. | EARTHFILL | 20 | 485 | OPEN CHANNEL | 478 | 6.6 | 2 | IRRIGATION | LOMBARD FAMILY TRUST | NINHAM SHAND (CAPE) INC. | AJ NORMAN EARTHMOVING | 1986-11-17 | Medium | Significant | 2 | 1989-05-03 | A | 2017-10-12 | 3 | 2023-01-30
G102/88 |  | DIE-HEUWEL DAM | 9 | G10E | 33 | 15 | 29 | 19 | 8 | 17 | TULBAGH | 4 | DIE HEUWEL 171 | TULBAGH | WESTERN CAPE | WESTERN CAPE | 1981 |  | KLIP RIVER TR. | EARTHFILL | 13 | 454 | OPEN CHANNEL SPILLWAY | 780 | 22 |  | IRRIGATION | SARONSBERG CELLAR | S.W.J. BESTER | PENDERIS GRONDVERSKUIWERS | 1986-11-17 | Medium | Significant | 2 | 1988-10-12 | A | 2006-06-05 | 1 | 2006-10-31
G102/89 |  | GROOTSKUUR DAM | 9 | G10E | 33 | 15 | 5 | 19 | 8 | 1 | TULBAGH | 4 | THE OLD DROSDRY 108 (SNEEUSIG) | TULBAGH | WESTERN CAPE | WESTERN CAPE | 1972 |  | - | EARTHFILL | 9 | 1020 | INFORMATION NOT AVAILABLE | 350 | 9 |  | IRRIGATION | WAVEREN VINEYARDS (PTY) LTD | BESTER S.W.J., CERES | PENDERIS GRONDVERSKUIWERS | 1986-11-17 | Small | Significant | 2 | 1996-05-07 | A | 2019-01-17 | 2 | 2024-04-05
G102/90 |  | VLAKFONTEIN DAM | 9 | G10F | 33 | 23 | 6.2 | 18 | 54 | 38 | RIEBEECK-KASTEEL | 0 | VLAKFONTEIN | MALMESBURY | WESTERN CAPE | WESTERN CAPE | 1977 |  | KROM RIVER TR. | EARTHFILL | 6 | 510 | SIDE CHANNEL SPILLWAY | 57 | 2.5 |  | IRRIGATION | LAUBSCHER M.M. | BESTER S.W.J., CERES | HERBST BROERS (EDMS.) BPK. | 1986-11-18 | Small | Low | 1 | 1994-02-10 | A |  | 0
G102/91 |  | BLOU DAM | 9 | G10E | 33 | 16 | 58.8 | 19 | 7 | 13.2 | TULBAGH | 2 | STRAATS KERK 190 (MONTPELLIER) | TULBAGH | WESTERN CAPE | WESTERN CAPE | 1955 |  | KLIP RIVER TR. | EARTHFILL | 8 | 350 | OPEN CHANNEL | 377 | 15 |  | IRRIGATION | BRINK T.A. | UNKNOWN | WITZENBERG INGENIEURSWERKE | 1986-11-24 | Small | Significant | 2 | 1991-10-18 | A | 1997-01-27 | 1 | 2018-10-31
G102/92 |  | WATERBROND AM | 9 | G10F | 33 | 23 | 53.9 | 18 | 55 | 0.9 | RIEBEECK-KASTEEL | 3 | WATERBRON | MALMESBURY | WESTERN CAPE | WESTERN CAPE | 1969 |  | BERG RIVER TR. | EARTHFILL | 6 | 458 | OPEN CHANNEL | 100 | 3 |  | IRRIGATION | WATERBRON TRUST | STATE (DWA) | BRINK BROERS | 1986-10-24 | Small | Low | 1 | 2010-06-09 | A |  | 0
G102/93 |  | BRANDWAG DAM | 9 | G10F | 33 | 21 | 35 | 18 | 53 | 13 | RIEBEECK-WES | 2 | BRANDWAG 642 PTN. 3 | MALMESBURY | WESTERN CAPE | WESTERN CAPE | 1966 |  |  | EARTHFILL | 8 | 350 | OGEE SPILLWAY | 181 | 0 |  | IRRIGATION | KNOLFONTEIN TRUST | UNKNOWN | UNKNOWN | 1986-10-20 | Small | Significant | 2 | 2011-03-22 | A |  | 0 | 2019-09-30
G102/94 |  | HEIDELAND DAM | 9 | G10E | 33 | 13 | 48 | 19 | 7 | 36 | TULBAGH | 9 | THEUNISKRAAL 62 |  | WESTERN CAPE | WESTERN CAPE | 1987 |  | LIT/KLN BERG RIVER | EARTHFILL | 9 | 700 | SIDE CHANNEL SPILLWAY | 235 | 8 |  | IRRIGATION | DU TOIT F.P. | BESTER S.W.J., CERES | HERBST BROERS (PTY) LTD. | 1987-03-16 | Small | Low | 1 | 1989-03-16 | A | 2017-10-01 | 1
G102/95 |  | VLEI DAM | 9 | G10E | 33 | 22 | 18.7 | 19 | 10 | 22.5 | WOLSELEY | 6 | ARTOIS 243 | TULBAGH | WESTERN CAPE | WESTERN CAPE | 1989 |  | BOONTJIES RIVER | EARTHFILL | 8 | 280 | By-Wash Spillway | 137 | 4 | 0.8 | IRRIGATION | MEBOS BOERDERY CC | BESTER S.W.J., CERES | HERBST BROERS (PTY) LTD. | 1989-12-19 | Small | Significant | 2 | 1987-04-13 | A | 2018-02-15 | 1 | 2023-04-26
G102/97 |  | BRANDKOP DAM | 9 | G10E | 33 | 12 | 58.5 | 19 | 7 | 59 | TULBAGH | 9 | THEUNISKRAAL 370 | TULBAGH | WESTERN CAPE | WESTERN CAPE | 1986 |  | LITTLE BERG RIVER TR. | EARTHFILL & ROCKFILL | 8 | 800 | OPEN CHANNEL | 391 | 8 |  | IRRIGATION | KOBUS JORDAAN TRUST | OWNER | PENDERIS GROND VERSKUIWERS | 1987-05-17 | Small | Low | 1 | 1994-07-13 | A |  | 0
G102/98 |  | KLIP DAM | 9 | G10E | 33 | 13 | 14.5 | 19 | 8 | 12 | TULBAGH | 8 | THEUNISKRAAL 343 PTN 3 | TULBAGH | WESTERN CAPE | WESTERN CAPE | 1983 |  | LIT/KLN BERG RIVER TR. | EARTHFILL & ROCKFILL | 6 | 600 | OPEN CHANNEL | 67 | 3 |  | IRRIGATION | KOBUS JORDAAN TRUST | OWNER | PENDERIS GROND VERSKUIWERS | 1987-05-17 | Small | Low | 1 | 1994-06-03 | A |  | 0
G102/AB |  | STRAATSKERK DAM C | 9 | G10E | 33 | 17 | 46.7 | 19 | 7 | 34.1 | TULBAGH | 2 | STRAATS KERK 190 | TULBAGH | WESTERN CAPE | WESTERN CAPE | 1966 | UNKN | KLIP RIVER TR. | EARTHFILL | 9 | 800 | OGEE SPILLWAY | 235 | 6 | 0.05 | MUNICIPAL USE & INDUSTRIAL USE | RHODES FOOD GROUP (PTY) LTD | UNKNOWN | UNKNOWN | 1987-12-07 | Small | Significant | 2 | 1989-12-28 | O | 2013-11-12 | 2 | 2021-11-12
G102/AC |  | STRAATSKERK DAM B | 9 | G10E | 33 | 17 | 35.3 | 19 | 7 | 0.1 | TULBAGH | 2 | STRAATSKERK 190 | TULBAGH | WESTERN CAPE | WESTERN CAPE | 0 |  | KLIP RIVER (OFF-CHANNEL) | EARTHFILL | 8 | 408 | OGEE SPILLWAY | 84 | 1.7 |  | INFORMATION NOT AVAILABLE | RHODES FOOD GROUP (PTY) LTD | UNKNOWN | UNKNOWN | 1987-12-07 | Small | Significant | 2 | 1994-08-04 | O | 2014-09-04 | 1 | 2020-11-30
G102/AE |  | DIEPKLOOF DAM | 9 | G10E | 33 | 13 | 50.9 | 19 | 9 | 27.2 | TULBAGH | 7 | VROLYKHEID 168 | TULBAGH | WESTERN CAPE | WESTERN CAPE | 1989 |  | KLIP RIVER | EARTHFILL | 14 | 330 | SIDE CHANNEL SPILLWAY | 263 | 5 | 0.8 | IRRIGATION | VROLIKHEID FAMILY TRUST | BESTER S.W.J., CERES | HERBST BROERS EDMS. BPK. | 1989-06-27 | Medium | Significant | 2 | 1988-10-04 | A | 2017-01-09 | 2 | 2022-02-28
G102/AJ |  | AVALON NO.1-DAM | 9 | G10E | 33 | 10 | 15 | 19 | 9 | 15 | TULBAGH | 12 | BERGPLAATS 47 PTN | TULBAGH | WESTERN CAPE | WESTERN CAPE | 1991 |  | KLEIN BERG RIVER | EARTHFILL | 30 | 150 | OPEN CHANNEL | 57 | 1 |  | IRRIGATION | THERON J.P. | BESTER S.W.J. CERES | UNKNOWN | 1991-01-10 | Medium | Significant | 2 | 1991-03-12 | A | 2006-11-30 | 2
G102/AK |  | GROENRIVIER-PLAAT DAM | 9 | G10F | 33 | 20 | 21 | 18 | 51 | 57 | RIEBEECK-WES | 1 | GROENRIVIER 640 | MALMESBURY | WESTERN CAPE | WESTERN CAPE | 1992 |  | BERG RIVER/RIEVIER TR. | EARTHFILL | 8 | 0 | OPEN CHANNEL | 74 | 2 |  | IRRIGATION | BRINK P. VAN DER BYL | BOLAND OPMETING, WORCESTER | UNKNOWN | 1993-04-14 | Small | Low | 1 | 1992-04-30 | A |  | 0
G102/AN |  | KEESFONTEIN DAM | 9 | G10E | 33 | 12 | 29 | 19 | 6 | 42 | TULBAGH | 10 | ROODE ZANDS KLOOF 430 PTN 6 | TULBAGH | WESTERN CAPE | WESTERN CAPE | 1996 |  | ROODEZANDS RIVER | EARTHFILL | 10 | 335 | OPEN CHANNEL | 203 | 6.4 | 7.55 | IRRIGATION | LOMBARD FAMILY TRUST | FOURIE S. NINHAM SHAND SOUTH | A. NORMAN PLANT HIRE | 1997-04-24 | Small | Significant | 2 | 1992-10-08 | A | 2017-12-08 | 2 | 2023-01-30
G102/AO |  | EBENHAEZER DAM | 9 | G10F | 33 | 23 | 42 | 18 | 54 | 52 | RIEBEECK-KASTEEL | 1 | BOTMAS KLOOF 661 | MALMESBURY | WESTERN CAPE | WESTERN CAPE | 1992 |  | EBENHAEZER RIVER | EARTHFILL | 10 | 768 | OPEN CHANNEL | 303 | 7 |  | IRRIGATION | VLOK J.L. | OWNER & C. COETZEE | COETZEE & SEUNS (EDMS.) BPK. | 1992-05-18 | Small | Significant | 2 | 1994-02-03 | A | 1995-10-26 | 1 | 2017-07-31
G102/AP |  | KERK SE DAM | 9 | G10F | 33 | 22 | 51 | 18 | 53 | 46 | RIEBEEK KASTEEL | 1 | REMHOOGTE | MALMESBURY | WESTERN CAPE | WESTERN CAPE | 1963 |  | KROM RIVER TR. | EARTHFILL | 10 | 130 | SIDE CHANNEL SPILLWAY | 68 | 2 |  | IRRIGATION | VLOK A.J. | UNKNOWN | PIETERSE J. | 1993-05-27 | Small | Low | 1 | 1994-02-10 | A |  | 0
G102/AQ |  | MORESTER DAM | 9 | G10F | 33 | 23 | 18.7 | 18 | 53 | 57.1 | RIEBEEK KASTEEL | 1 | MORESTER | MALMESBURY | WESTERN CAPE | WESTERN CAPE | 1960 |  | KROM RIVER TR. | EARTHFILL | 10 | 120 | INFORMATION NOT AVAILABLE | 60 | 1 |  | IRRIGATION | VLOK A.J. | UNKNOWN | UNKNOWN | 1993-05-18 | Small | Low | 1 | 1994-02-10 | A |  | 0
G102/AR |  | DE OUDE WERF DAM | 9 | G10F | 33 | 22 | 46.5 | 18 | 53 | 9.5 | RIEBEEK KASTEEL | 1 | REMHOOGTE | MALMESBURY | WESTERN CAPE | WESTERN CAPE | 1959 |  | KROM RIVER TR. | EARTHFILL | 10 | 80 | SIDE CHANNEL SPILLWAY | 68 | 1 |  | IRRIGATION | VLOK A.J. | UNKNOWN | PIETERSE J. | 1993-05-27 | Medium | Significant | 2 | 1994-02-10 | A | 1996-08-30 | 1 | 2017-11-30
G102/AS |  | VLEI DAM(REMHOOGTE) | 9 | G10F | 33 | 22 | 49 | 18 | 53 | 20.4 | RIEBEEK KASTEEL | 1 | REMHOOGTE | MALMESBURY | WESTERN CAPE | WESTERN CAPE | 1988 |  | KROM RIVER TR. | EARTHFILL | 11 | 165 | SIDE CHANNEL SPILLWAY | 53 | 2 |  | IRRIGATION | VLOK A.J. | W.C. TWORECK | W.C. TWORECK | 1993-05-27 | Small | Significant | 2 | 1994-02-10 | A | 1998-08-15 | 1 | 2017-11-30
G102/AT |  | TRONK DAM (See G102/AD for design) | 9 | G10F | 33 | 22 | 8 | 18 | 53 | 1 | RIEBEEK WES | 3 | ALLESVERLOREN 641 | MALMESBURY | WESTERN CAPE | WESTERN CAPE | 1988 |  | KROM RIVER TR. | EARTHFILL | 8 | 240 | OPEN CHANNEL | 68 | 2 |  | IRRIGATION | MALAN G. | TOURECK W. | DU TOIT S.F. | 1993-03-17 | Small | Low | 1 | 1994-06-13 | A |  | 0
G102/AU |  | ALLESVERLOREN-BOONSTE DAM | 9 | G10F | 33 | 22 | 1.3 | 18 | 52 | 36.4 | RIEBEECK-WES | 3 | ALLESVERLOREN 641 | MALMESBURY | WESTERN CAPE | WESTERN CAPE | 1980 |  | KROM RIVER TR. | EARTHFILL | 11 | 240 | OPEN CHANNEL | 150 | 2 |  | IRRIGATION | MALAN G. | FOURIE M.W. | DU TOIT S.F. | 1993-03-17 | Small | Significant | 2 | 1994-06-13 | A | 1999-08-17 | 1 | 2018-03-30
G102/AV |  | ALLESVERLOREN GROOT DAM | 9 | G10F | 33 | 21 | 40 | 18 | 53 | 27 | RIEBEEKWES | 2 | ALLESVERLOREN 642 |  | WESTERN CAPE | WESTERN CAPE | 1965 |  | VIS RIVER TR. | EARTHFILL | 6 | 350 | OPEN CHANNEL | 140 | 4 |  | IRRIGATION | J.G. VAN REENEN MALAN | UNKNOWN | PIETERSE JAN | 1993-03-04 | Small | Significant | 2 | 1994-06-13 | A |  | 0 | 2018-09-13
G102/AW |  | GOEDGEVONDEN DAM | 9 | G10E | 33 | 24 | 15 | 19 | 11 | 38 | WOLSELEY | 1 | GOEDGEVONDEN 261 PTN. 3 | TULBAGH | WESTERN CAPE | WESTERN CAPE | 1997 |  | BOONTJIES RIVER TR. | EARTHFILL | 13 | 290 | SIDE CHANNEL SPILLWAY | 185 | 5 | 1 | IRRIGATION | CONRADIE A. | VAN ZYL T. | MARAIS BRINK (DELNIET CONSTRUCTION) | 1989-06-16 | Medium | Significant | 2 | 1994-09-01 | A | 2007-11-01 | 2
G102/AX |  | DE HOOP DAM | 9 | G10F | 33 | 22 | 47 | 18 | 54 | 27 | RIEBEEK KASTEEL | 1 | DE HOOP | MALMESBURY | WESTERN CAPE | WESTERN CAPE | 1963 |  | BERG RIVER | EARTHFILL | 6 | 320 | OPEN CHANNEL | 66 | 4 |  | IRRIGATION | BRUWER H.J. | HERBST S. | HERBST S. | 1993-03-06 | Small | Low | 1 | 1995-02-23 | A |  | 0
G102/AY |  | REMHOOGTE DAM II | 9 | G10F | 33 | 22 | 38 | 18 | 53 | 30 | RIEBEEK KASTEEL | 2 | REMHOOGTE ANNEX | MALMESBURY | WESTERN CAPE | WESTERN CAPE | 1961 |  | KROM RIVER TR. | EARTHFILL | 6 | 200 | SIDE CHANNEL SPILLWAY | 50 | 2 |  | IRRIGATION | VLOK A.J. | PIETERSON J. (WORCESTER) | UNKNOWN | 1993-03-03 | Small | Low | 1 | 1995-01-10 | A |  | 0
G102/AZ |  | REMHOOGTE DAM III | 9 | G10F | 33 | 22 | 38 | 18 | 53 | 16 | RIEBEEK KASTEEL | 2 | REMHOOGTE ANNEX | MALMESBURY | WESTERN CAPE | WESTERN CAPE | 1991 |  | KROM RIVER TR. | EARTHFILL | 6 | 200 | SIDE CHANNEL SPILLWAY | 64 | 2 |  | IRRIGATION | VLOK A.J. | FOURIE W. | S.J. DU TOIT EN SEUN | 1993-03-03 | Small | Low | 1 | 1995-01-10 | A |  | 0
G102/BA |  | BOTMASKLOOF 3 DAM | 9 | G10F | 33 | 23 | 43 | 18 | 53 | 38 | RIEBEEK-KASTEEL | 4 | CLOOVENBURG 663 & BOTMAS KLOOF 661 PTN 0 | MALMESBURY | WESTERN CAPE | WESTERN CAPE | 0 |  | BERG RIVER TR. | EARTHFILL | 8 | 380 | SIDE CHANNEL SPILLWAY | 100 | 2 |  | IRRIGATION | KLOOVENBURG TRUST | UNKNOWN | UNKNOWN | 1993-04-14 | Small | Significant | 2 | 2017-11-24 | A | 2018-11-30 | 1
G102/BB |  | STEINTHAL KLIPFONTEIN DAM | 9 | G10E | 33 | 16 | 40.52 | 19 | 11 | 9.06 | TULBACH | 4 | WITZENBERG 82 |  | WESTERN CAPE | WESTERN CAPE | 1979 |  | TIERKLOOF/MALKOPS RIVER TR. | EARTHFILL | 15 | 160 | OPEN CHANNEL | 60 | 2 |  | IRRIGATION | SINODE VAN DIE VERENIGENDE GEREFORMEERDE KERK S.A | WATERWESE - WES-KAAP | NAUDE BROERS, WORCESTER | 1994-08-18 | Medium | Low | 2 | 1995-03-02 | A | 2018-02-06 | 1
G102/BC |  | DE HOF DAM | 9 | G10F | 33 | 23 | 19.2 | 18 | 53 | 19.9 | RIEBEEK KASTEEL | 2 | BOTMAS KLOOF 661 | MALMESBURY | WESTERN CAPE | WESTERN CAPE | 0 |  | BERG RIVER TR. | EARTHFILL | 10.5 | 150 | OPEN CHANNEL | 60 | 2 | 0.2 | IRRIGATION | KLOOVENBURG TRUST | UNKNOWN | UNKNOWN | 1994-10-25 | Small | Significant | 2 | 1995-02-23 | A | 2017-09-12 | 1 | 2022-10-20
G102/BD |  | LEIWATER | 9 | G10E | 33 | 17 | 8 | 19 | 9 | 41 | TULBAGH | 1 | KRUIS VALLEY 187 | TULBAGH | WESTERN CAPE | WESTERN CAPE | 1920 |  | KLIP RIVER TR. | EARTHFILL | 11 | 115 | OPEN CHANNEL | 157 | 1.6 |  | MUNICIPAL USE | WITZENBERG LOCAL MUNICIPALITY | UNKNOWN | UNKNOWN | 1994-11-08 | Small | Low | 1 | 1995-01-10 | M |  | 0
G102/BE |  | TULBAGH-OPGAAR DAM | 9 | G10E | 33 | 17 | 15.7 | 19 | 9 | 54.6 | TULBAGH | 1 | DE ZACHTE VALLIJ 224 | TULBAGH | WESTERN CAPE | WESTERN CAPE | 1982 |  | KLIP RIVER TR. | EARTHFILL | 13.8 | 735 | OPEN CHANNEL | 420 | 5 | 0.24 | MUNICIPAL USE & INDUSTRIAL USE | WITZENBERG LOCAL MUNICIPALITY | V3 CONSULTING ENGINEERS | B.P. POTGIETER UITGRAWINGS | 1994-11-08 | Medium | Significant | 2 | 1995-01-10 | M | 2008-11-27 | 2
G102/BJ |  | MONTROUGE DAM | 9 | G10E | 33 | 11 | 16 | 19 | 9 | 23.7 | TULBAGH | 12 | NUWE MONT ROUGE 57 | TULBAGH | WESTERN CAPE | WESTERN CAPE | 1995 |  | KLEIN BERG RIVER | EARTHFILL | 11.9 | 282 | OPEN CHANNEL | 105 | 1 |  | IRRIGATION | DU PLESSIS J.G. | WILLEMSE D. | PENDERUS | 1995-10-24 | Small | Low | 1 | 1995-07-06 | A |  | 0
G102/BK |  | DE OUDE DROSTDY NO.13 DAM | 9 | G10E | 33 | 14 | 44 | 19 | 10 | 0 | TULBAGH | 5 | WOLWEFONTEIN 176 EN DE OUDE DROSTDY 180 RESTANTE | TULBAGH | WESTERN CAPE | WESTERN CAPE | 1996 |  | KLIP RIVER TR. | EARTHFILL | 16 | 320 | OPEN CHANNEL | 192 | 5 |  | IRRIGATION | PAUL LOUBSER PROPERTIES (PTY.) LTD. | SCHOEMAN & ASSOCIATES | LULENCO PLANT HIRE | 1996-04-30 | Medium | Significant | 2 | 1995-10-06 | A | 2007-07-17 | 2
G102/BL |  | SPEN BONA DAM | 9 | G10F | 33 | 22 | 48 | 18 | 59 | 36 | TULBAGH | 6 | KOOPMANSRIVIER (SPES BONA) NO 254 REM. PTN. | TULBAGH | WESTERN CAPE | WESTERN CAPE | 1972 |  | BOKANT BERG TRB. | EARTHFILL | 5 | 500 | OPEN CHANNEL | 159 | 5 |  | IRRIGATION | VAN SANTEN A.J. | DAAN DU TOIT EN PENDERUS | PENDERUS - TULBAGH | 1996-07-10 | Small | Low | 1 | 2010-06-04 | A |  | 0
G102/BM |  | BLOU DAM D1 | 9 | G10E | 33 | 16 | 12 | 19 | 7 | 43 | TULBAGH | 2 | LE RHONE 117 PTN 0 | TULBAGH | WESTERN CAPE | WESTERN CAPE | 0 |  | KLIP RIVER TR. | ERATHFILL | 10.4 | 380 | OPEN CHANNEL | 527 | 16 |  | IRRIGATION | LA RHONE (EDMS) BPK |  |  | 2016-12-06 | Small | Significant | 2 | 1996-09-25 | A |  | 0 | 2020-04-30
G102/BO |  | DE OUDE DROSTDY DAM NR.1 | 9 | G10E | 33 | 15 | 26.7 | 19 | 9 | 59.1 | TULBAGH | 3 | DE OUDE DROSTDY 190 GED. RESTANT | TULBAGH | WESTERN CAPE | WESTERN CAPE | 1998 |  | ANTJESRIVER | EARTHFILL | 11.7 | 700 | SIDE CHANNEL SPILLWAY | 116 | 3 |  | IRRIGATION | PAUL LOUBSER LANDGOED (EDMS.) BPK. | OWNER | OWNER | 1998-05-11 | Small | Low | 1 | 1998-09-07 | A |  | 0
G102/BP |  | DOORNBOOM DAM | 9 | G10F | 33 | 19 | 20 | 19 | 2 | 44 | GOUDA | 3 | DOORN BOOM 199 |  | WESTERN CAPE | WESTERN CAPE | 1998 |  | BERG RIVER TR. | EARTHFILL | 6.5 | 240 | SIDE CHANNEL SPILLWAY | 95 | 6 |  | INFORMATION NOT AVAILABLE | TYDSTROOM BOERDERY | VHS CONSULTANTS | CTC GRONDWERKE | 1998-11-04 | Small | Low | 1 | 1998-07-27 | A | 2003-08-12 | 1
G102/BT |  | PAD DAM | 9 | G10E | 33 | 19 | 10 | 19 | 6 | 17 | TULBAGH | 5 | TULBAGHWEG ERF 75 | TULBAGH | WESTERN CAPE | WESTERN CAPE | 2005 |  | KLEIN BERG RIVER | EARTHFILL | 6.7 | 560 | OPEN CHANNEL | 88 | 284 |  | IRRIGATION | PB ROUX FAMILIE TRUST | D. WILLEMSE - BOLAND OPMETING |  | 2006-09-21 | Small | Low | 1 | 2004-09-08 | A |  | 0
G102/BU | 0 | MIDDEL DAM | 9 | G10E | 33 | 15 | 0 | 19 | 8 | 4 | TULBAGH | 5 | SNEEUSIG 347 PTN 0 | TULBAGH | WESTERN CAPE | WESTERN CAPE | 2003 |  | KLEIN BERG RIVER TR. | EARTHFILL | 6.2 | 700 | SIDE CHANNEL | 161 | 4.1 | 0 | IRRIGATION | WAVEREN VINEYARD (PTY) LTD. | BOLAND OPMETING |  | 2016-09-12 | Small | Significant | 2 | 2016-08-17 | A |  | 0 | 2019-06-28
G102/BV |  | RIJ'KS DAM 1 | 9 | G10E | 33 | 15 | 51 | 19 | 8 | 13 | TULBAGH | 2 | RIJK'S RIDGE 396 | TULBAGH | WESTERN CAPE | WESTERN CAPE | 1999 |  | KLIP RIVER TR. | EARTHFILL | 6 | 270 | SIDE CHANNEL | 100 | 1 | 0.15 | IRRIGATION | CLACKMANNEN FARMS (PTY) LTD | BOLAND OPMETING | PENDERIS GRONDVERSKUIWING | 2003-12-03 | Small | Significant | 2 | 2005-06-20 | A | 2017-10-26 | 1
G102/BW |  | RIJK'S DAM NO 2 | 9 | G10E | 33 | 16 | 12 | 19 | 8 | 1 | TULBAGH | 2 | RIJK'S RIDGE 396 | TULBAGH | WESTERN CAPE | WESTERN CAPE | 1998 |  | KLIP RIVER TR. | EARTHFILL | 6 | 420 | SIDE CHANNEL | 100 | 1 |  | IRRIGATION | PACKAGING SERVICES (PTY) LTD | BOLAND OPMETING | PENDERIS GRONDVERSKUIWING | 2003-12-03 | Small | Significant | 2 | 2005-06-20 | A |  | 0 | 2016-11-30
G102/BX |  | RIJK'S DAM NO 3 | 9 | G10E | 33 | 16 | 14 | 19 | 7 | 54 | TULBAGH | 2 | RIJK'S RIDGE 396 | TULBAGH | WESTERN CAPE | WESTERN CAPE | 1997 |  | KLIP RIVER TR. | EARTHFILL | 6 | 440 | SIDE CHANNEL | 100 | 2 |  | IRRIGATION | PACKAGING SERVICES T/A RIJKS (PTY) LTD | BOLAND OPMETING | PENDERIS GRONDVERSKUIWING | 2003-12-03 | Small | Significant | 2 | 2005-06-20 | A |  | 0 | 2017-07-31
G102/BY |  | RIJK'S DAM NO 4 | 9 | G10E | 33 | 16 | 31 | 19 | 7 | 31 | TULBAGH | 2 | RIJK'S RIDGE 396 | TULBAGH | WESTERN CAPE | WESTERN CAPE | 2000 |  | KLIP RIVER TR. | EARTHFILL | 6 | 260 | SIDE CHANNEL | 150 | 3 |  | IRRIGATION | PACKAGING SERVICES T/A RIJKS (PTY) LTD | BOLAND OPMETING | PENDERIS GRONDVERSKUIWING | 2003-12-03 | Small | Significant | 2 | 2005-06-20 | A |  | 0 | 2017-07-31
G102/BZ |  | LA GRATITUDE | 9 | G10F | 33 | 14 | 0 | 19 | 2 | 9 | GOUDA | 7 | BONNE ESPERANCE 83 PTN 1 | TULBAGH | WESTERN CAPE | WESTERN CAPE | 2007 |  | KLEIN BERG RIVER TR. | EARTHFILL | 12.3 | 405 | SIDE CHANNEL | 233 | 5.5 | 1.3 | IRRIGATION | A.J DU PLESSIS FAMILY TRUST | SAREL BESTER | BURGER EARTHREMOVERS | 2005-06-23 | Medium | Low | 2 | 2017-01-19 | A | 2016-09-30 | 2 | 2022-01-19
G102/CA |  | VIN DOUX | 9 | G10E | 33 | 15 | 6 | 19 | 7 | 13 | TULBAGH | 5 | PTN 7 LE RHONE 103 |  | WESTERN CAPE | WESTERN CAPE |  |  | TRIB. OF KLEIN BERG RIVER | EARTHFILL | 6 | 400 |  | 120 | 3.5 |  |  | ORCOM TRADING 130 (PTY) LTD | UNKNOWN | UNKNOWN | 2006-06-22 | Small | Low | 1 | 2006-06-22 | A |  | 0
G102/CB |  | THEUNISKRAAL DAM | 9 | G10E | 33 | 13 | 59 | 19 | 7 | 54 | TULBAGH | 6 | THEUNISKRAAL 62 | TULBAGH | WESTERN CAPE | WESTERN CAPE |  |  | KLEIN BERGRIVER | EARTHFILL | 7.5 | 624 |  | 110 | 2.6 |  |  | THEUNISKRAAL BOERDERY | UNKNOWN | UNKNOWN | 2016-11-01 | Small | Low | 1 | 2007-02-08 | A |  | 0
G102/CD |  | MODDERAS | 9 | G10E | 33 | 12 | 37.9 | 19 | 7 | 22.8 | TULBAGH | 10 | ROODE ZANDS KLOOF 66 PTN 1 | TULBAGH | WESTERN CAPE | WESTERN CAPE | 2009 |  | ROODEZANDS TRB | EARTHFILL | 13.8 | 286 | OPEN CHANNEL | 200 | 4.52 | 0.8 | IRRIGATION | MODDERASRIVIER TRUST | VAN BREDA & ASSOCIATE |  | 2008-05-16 | Medium | Significant | 2 | 2008-06-10 | A | 2016-03-03 | 1 | 2021-03-30
G102/CE |  | SARON | 9 | G10F | 33 | 11 | 5 | 19 | 0 | 5 | SARON |  | SARON 40 | PORTERVILLE | WESTERN CAPE | WESTERN CAPE |  |  | KLEIN BERG RIVER TR. | EARTHFILL | 7 | 320 | OPEN CHANNEL | 291 | 9.9 | 3.1 | RECREATION & STORMWATER RETENTION | DRAKENSTEIN LOCAL MUNICIPALITY |  |  | 2009-01-20 | Small | Significant | 2 | 2009-04-03 | M | 2016-06-20 | 2 | 2021-07-14
G102/CF | 0 | RIEBEEK WEST DAM | 9 | G10J | 33 | 17 | 59.6 | 18 | 49 | 53 | RIEBEEK WEST | 7.5 | MALMESBURY RD 1176 / DELECTUS 1509 | MALMESBURY | WESTERN CAPE | WESTERN CAPE |  |  |  | EARTHFILL | 8 | 200 | OPEN CHANNEL | 64 | 0 | 0 |  |  | KFD WILKONSON & PARTNERS |  | 2010-03-09 | Not Classified | Not Classified |  |  | A |  | 0
G102/CG |  | KLEINBERGRIVIER DAM 2 | 9 | G10F | 33 | 14 | 2 | 19 | 1 | 45 | GOUDA | 10 | BONNE ESPERANCE 83 PTN 1 | TULBAGH | WESTERN CAPE | WESTERN CAPE |  |  | KLEIN BERG RIVER TR. | EARTHFILL | 14 | 655 | SIDE CHANNEL | 662 | 19.5 | 4.6 | IRRIGATION | A.J DU PLESSIS FAMILY TRUST | WILLEMSE P. | BURGER EARTHREMOVERS | 2005-06-23 | Medium | Significant | 2 | 2011-03-28 | A | 2016-09-30 | 1 | 2021-11-23
G102/CH | 0 | CRAFFORD DAM | 9 | G10E | 33 | 13 | 58 | 19 | 6 | 26 | TULBAGH | 6 | PTN 4 TWEE JONGE GEZELLEN 65 | TULBAGH | WESTERN CAPE | WESTERN CAPE |  |  | ROODEZANDS RIVER TR. | EARTHFILL | 8 | 558 | SIDE CHANNEL | 238 | 7.1 | 0 | IRRIGATION | ROBERTSON BULK WINE CO. |  |  | 2013-08-15 | Small | Low | 1 | 2013-10-08 | A |  | 0
G102/CI | 0 | ROODEZANNDHOEK DAM | 9 | G10E | 33 | 13 | 47 | 19 | 6 | 51 | TULBAGH | 6 | PTN 4 TWEE JONGE GEZELLEN 65 | TULBAGH | WESTERN CAPE | WESTERN CAPE |  |  | ROODEZANDS RIVER | EARTHFILL | 10 | 397 | SIDE CHANNEL | 406 | 13.5 | 0 | IRRIGATION | ROBERTSON BULK WINE CO. |  |  | 2013-08-15 | Small | Low | 1 | 2013-10-08 | A |  | 0
G102/CL | 0 | DAM 11 (KLIPFONTEIN) | 9 | G10E | 33 | 14 | 42 | 19 | 9 | 14.9 | TULBAGH | 4 | KLIPFONTEIN 168 PTN 4 | TULBAGH | WESTERN CAPE | WESTERN CAPE |  |  | KLIP RIVER TR. | EARTHFILL | 16 | 350 | SIDE CHANNEL | 60 | 1.84 | 0 | IRRIGATION | LOUBSER LANDGOED (PTY) LTD. |  |  | 2015-05-26 | Medium | Significant | 2 | 2015-07-09 | A |  | 0 | 2018-08-31
G102/CM |  | DAM D12 (KLIPFONTEIN) | 9 | G10E | 33 | 14 | 38.8 | 19 | 8 | 56.1 | TULBAGH | 4 | KLIPFONTEIN 168 PTN 4 | TULBAGH | WESTERN CAPE | WESTERN CAPE |  |  | KLIP RIVER TR. | EARTHFILL | 14.4 | 380 | SIDE CHANNEL | 60 | 1.6 | 0 | IRRIGATION | LOUBSER LANDGOED (PTY) LTD. |  |  | 2015-05-25 | Medium | Low | 2 | 2015-07-09 | A |  | 0 | 2018-08-31
G102/CN | 0 | FAIRVIEW DAM | 9 | G10E | 33 | 12 | 29.4 | 19 | 10 | 28.5 | TULBAGH | 11 | WELTEVREDE HOOGTE 175 PTN & FARM 151 PTN 14 | TULBAGH | WESTERN CAPE | WESTERN CAPE | 2013 |  | KLEINBERG RIVER TR. | EARTHFILL | 16 | 300 |  | 130 | 17.7 | 0 | IRRIGATION | THERON FAMILY TRUST |  |  | 2015-09-18 | Medium | Significant | 2 | 2015-09-14 | A |  | 0 | 2017-09-30
G102/CO | 0 | SARONSBERG DAM 1 | 9 | G10E | 33 | 13 | 46.7 | 19 | 6 | 16 | TULBAGH | 7.8 | JONGE GEZELLEN 65 PTN 2 | TULBAGH | WESTERN CAPE | WESTERN CAPE |  |  | ROODEZANDS RIVER TR. | EARTHFILL | 8 | 310 | SIDE CHANNEL | 78 | 2.1 | 0 | IRRIGATION | SARONSBERG ESTATES (PTY) LTD. |  |  | 2016-07-27 | Small | Low | 1 | 2016-07-26 | A |  | 0
G102/CR | 0 | SNEEUSIG DAM | 9 | G10E | 33 | 14 | 48.1 | 19 | 8 | 1.1 | TULBAGH | 6 | SNEEUSIG 347 | TULBAGH | WESTERN CAPE | WESTERN CAPE |  |  | KLEIN BERG RIVER | EARTHFILL | 9.5 | 330 | SIDE CHANNEL | 98 | 2.1 | 0 | IRRIGATION | WAVEREN ESTATES (PTY) LTD |  |  | 2016-08-24 | Small | Significant | 2 | 2016-08-24 | A |  | 0 | 2019-08-31
G102/CS | 0 | KLEINBERG DAM 2 D46 | 9 | G10E | 33 | 15 | 53 | 19 | 5 | 16 | TULBAGH | 7 | KLEINBERG 361 | TULBAGH | WESTERN CAPE | WESTERN CAPE |  |  | KLEIN BERG RIVER | EARTHFILL | 9.3 | 323 | OPEN CHANNEL | 114 | 2.6 | 0 | IRRIGATION | LA RHONE (PTY) LTD |  |  | 2017-04-03 | Small | Significant | 2 | 2017-02-22 | A |  | 0 | 2020-04-30
G102/CT | 0 | KLEIN BERG DAM3 D6 | 9 | G10E | 33 | 15 | 57 | 19 | 6 | 3 | TULBAGH | 5 | KLEINBERG 361 | TULBAGH | WESTERN CAPE | WESTERN CAPE |  |  | KLEIN BERG RIVER | EARTHFILL | 6.4 | 252 | OPEN CHANNEL | 145 | 3.7 | 0 | IRRIGATION | LA RHONE (PTY) LTD |  |  | 2017-01-31 | Small | Significant | 2 | 2017-01-24 | A |  | 0 | 2020-04-30
G102/CU | 0 | DUIKERSDRIFT DAM D2 | 9 | G10E | 33 | 15 | 39 | 19 | 7 | 36 | TULBAGH | 4 | LE RHONE 117 | TULBAGH | WESTERN CAPE | WESTERN CAPE |  |  | KLEIN BERG RIVER | EARTHFILL | 5.2 | 394 | OPEN CHANNEL | 137 | 3.9 | 0 | IRRIGATION | LA RHONE (PTY) LTD |  |  | 2017-03-03 | Small | Significant | 2 | 2017-02-22 | A |  | 0 | 2020-04-30
G102/CV | 0 | GROOT DAM | 9 | G10E | 33 | 11 | 51 | 19 | 10 | 30 | TULBAGH | 11 | FARM 51 PTN 14 | CAPE | WESTERN CAPE | WESTERN CAPE |  |  | KLEIN BERG RIVER | EARTHFILL | 10.8 | 157 | OPEN CHANNEL | 73 | 1.3 | 0 | IRRIGATION | ORFFER J.P |  |  | 2017-01-30 | Small | Significant | 2 | 2017-01-24 | A |  | 0
G102/CX | 0 | DAM 3 | 9 | G10F | 33 | 23 | 54 | 18 | 54 | 51 | RIEBEEK KASTEEL | 3 | BOTMASKLOOF 661 PTN 12 | MALMESBURY | WESTERN CAPE | WESTERN CAPE |  |  | BERG RIVER TR. | EARTHFILL | 6.6 | 610 |  | 75 | 1.3 | 0 | IRRIGATION | WATERBRON TRUST |  |  | 2017-02-27 | Small | Significant | 2 | 2017-02-22 | A | 2019-03-14 | 1
G102/CY | 0 | DE GIFT GROOT DAM | 9 | G10F | 33 | 20 | 9 | 18 | 51 | 7 | RIEBEECK WEST | 3 | DE NIEUWE GIFT 968 | MALMESBURY | WESTERN CAPE | WESTERN CAPE |  |  | BERG RIVER TR. | EARTHFILL | 11 | 597 | SIDE CHANNEL | 221 | 4.2 | 0 | IRRIGATION | DE GIFT BOERDERY LTD. |  |  | 2017-02-27 | Small | Significant | 2 | 2017-02-20 | A |  | 0 | 2019-08-30
G102/CZ | 0 | WATERBRON DAM 2 | 9 | G10F | 33 | 23 | 54 | 18 | 55 | 0 | RIEBEECK KASTEEL | 3 | BOTMAS-KLOOF 661 PTN 12 WATERBON 3977 | MALMESBURY | WESTERN CAPE | WESTERN CAPE | 1965 |  | BERG RIVER TR. | EARTHFILL | 7.8 | 570 | SIDE CHANNEL | 92 | 2.4 | 0 | IRRIGATION | WATERBRON TRUST | PEWDERIS | PEWDERIS | 2017-05-24 | Small | Significant | 2 | 2017-04-12 | A | 2019-03-14 | 1
G102/DB | 0 | KLEINSWART DAM | 9 | G10F | 33 | 24 | 28 | 18 | 53 | 59 | RIEBEECK KASTEEL | 4 | SWARTDAM 667 PTN 1 | MALMESBURY | WESTERN CAPE | WESTERN CAPE |  |  | BERG RIVER TR. | EARTHFILL | 11 | 280 | OPEN CHANNEL | 125 | 2.43 | 1.9 | IRRIGATION | DU TOIT AGRI (PTY) LTD. | PENDERIS EARTH MOVING |  | 2017-06-02 | Small | Significant | 2 | 2017-05-30 | A | 2017-12-11 | 1 | 2023-01-11
G102/DC | 0 | TWEELING BO DAM | 9 | G10F | 33 | 24 | 3 | 18 | 54 | 5 | RIEBEECK KASTEEL | 3 | SWARTDAM 667 PTN 0 | MALMESBURY | WESTERN CAPE | WESTERN CAPE | 1977 |  | BERG RIVER TR. | EARTHFILL | 6 | 365 | OPEN CHANNEL | 138 | 2.74 | 0.7 | IRRIGATION | DU TOIT AGRI (PTY) LTD. | PENDERIS GRONDSKUWING |  | 2017-07-18 | Small | Low | 1 | 2017-07-05 | A | 2018-02-13 | 1
G102/DD | 0 | KLOOVENBURG DAM 1 | 9 | G10F | 33 | 23 | 54 | 18 | 53 | 2 | RIEBEEK KASTEEL | 3 | BOTMASKLOOF 661/663 | MALMESBURY | WESTERN CAPE | WESTERN CAPE |  |  | BERG RIVER TR. | EARTHFILL | 10 | 593 |  | 446 | 5.3 | 2.1 | IRRIGATION | KLOOVENBURG TRUST | INGEROP SOUTH AFRICA (PTY) LTD. |  | 2017-11-13 | Small | Low | 1 | 2017-12-05 | A | 2018-08-08 | 1 | 2024-01-24
G102/DE | 0 | VLIEGVELD DAM | 9 | G1 | 33 | 24 | 18 | 18 | 54 | 49 | RIEBEECK KASTEEL | 3 | SWARTDAM 667 PTN O | MALMESBURY | WESTERN CAPE | WESTERN CAPE | 1985 |  | BERG RIVER TR. | EARTHFILL | 8 | 350 | OPEN CHANNEL | 98 | 3.51 | 1.5 | IRRIGATION | DU TOIT AGRI (PTY) LTD. |  |  | 2017-07-18 | Small | Low | 1 | 2017-06-29 | A | 2017-12-11 | 1 | 2023-01-11
G102/DF | 0 | KLOOVENBURG DAM 2 | 9 | G10F | 33 | 23 | 32 | 18 | 53 | 24 | RIEBEEK KASTEEL | 2 | BOTMASKLOOF 661 | MALMESBURY | WESTERN CAPE | WESTERN CAPE |  |  | BERG RIVER TR. | EARTHFILL | 11 | 115 |  | 157 | 1.6 | 0.3 | IRRIGATION | KLOOVENBURG TRUST |  |  | 2018-02-12 | Small | Significant | 2 | 2018-02-08 | A | 2018-11-30 | 1 | 2024-03-29
G102/DG | 0 | ELANDSBERG HOOF DAM | 8 | G10F | 33 | 28 | 22 | 19 | 2 | 27 | WELLINGTON | 20 | FARM 1749 PTN 1 | WELLINGTON | WESTERN CAPE | WESTERN CAPE |  |  | BERG RIVER TR. | EARTHFILL | 8.8 | 315 | SIDE CHANNEL | 700 | 22.7 | 0 | IRRIGATION | ELANDSBERG FARMS (PTY) LTD |  |  | 2018-06-18 | Small | Significant | 2 | 2018-06-11 | A |  | 0
G102/DH | 0 | ZEEMAN DAM | 9 | G10E | 33 | 16 | 19.2 | 19 | 10 | 4.1 | TULBAGH | 2.7 | KRUYSVALLEY 187 PTN 31 | TULBAGH | WESTERN CAPE | WESTERN CAPE |  |  | DRINKWATERSKLOOF STREAM | EARTHFILL | 13.5 | 260 | OPEN CHANNEL | 250 | 2.4 | 0 | IRRIGATION | ZEEMAN A.W.E |  |  | 2018-06-18 | Medium | Significant | 2 | 2018-06-13 | A |  | 0
G102/DI | 0 | MIDDELPOS DAM | 9 | G10F | [6 empty] | RIEBEECK WEST | 3 | NIEUWE GIFT 968 | MALMESBURY | WESTERN CAPE | WESTERN CAPE |  |  | BERG RIVER TR. | EARTHFILL | 7 | 273 | SIDE CHANNEL | 263 | 5.4 | 0 | IRRIGATION | BRINK E.H |  |  | 2019-07-08 | Small | Low | 1 | 2019-02-25 | A |  | 0
G103/01 |  | HILLSIDENO.2-DAM | 9 | G10L | 33 | 28 | 48 | 18 | 31 | 24 | MAMRE-WEG | 5 | HILLSIDE-WES |  | WESTERN CAPE | WESTERN CAPE | 1975 |  | GROEN RIVER | EARTHFILL | 6 | 360 | NO SPILLWAY | 69 | 1 |  | IRRIGATION | DE VILLIERS J.J.H. | H.A. OLIVIER & SEUN | H.A. OLIVIER & SEUN | 1987-06-27 | Small | Low | 1 | 1987-08-18 | A |  | 0
G103/03 |  | ELSANA DAM | 9 | G10L | 33 | 25 | 2 | 18 | 37 | 30 | MALMESBURY | 17 | LANGE KLOOF 701 RESTANT (ELSANA) |  | WESTERN CAPE | WESTERN CAPE | 1996 |  | GROEN RIVER TR. | EARTHFILL | 7 | 120 | OPEN CHANNEL | 250 | 5 |  | IRRIGATION | ELSANA | DEPT. LANDBOU | OWNER | 1997-08-01 | Small | Low | 1 | 1994-09-16 | A |  | 0
G103/04 |  | SAAMSTAAN DAM | 9 | G10L | 33 | 22 | 20 | 18 | 40 | 50 | MALMESBURY | 10 | SAAMSTAAN ANNEX 600 | MALMESBURY | WESTERN CAPE | WESTERN CAPE | 1995 |  | KROM RIVER TR. | EARTHFILL | 10 | 252 | SIDE CHANNEL | 140 | 4 |  | IRRIGATION | NEETHLING CJ | VAN BREDA J. | STARKE C. | 1995-05-19 | Small | Low | 1 | 1995-02-23 | A |  | 0
G103/05 |  | NIEUWEPOST DAM | 9 | G10L | 33 | 28 | 5 | 18 | 30 | 24 | DARLING | 20 | NIEUWEPOST | MALMESBURY | WESTERN CAPE | WESTERN CAPE | 0 |  | GROEN RIVER | EARTHFILL | 10 | 0 |  | 115 | 0 |  | IRRIGATION | NIEUWEPOST PLASE (EDMS) BPK. |  |  | 2010-09-21 | Small | Low | 1 | 1996-02-02 | A |  | 0
G103/06 |  | JANUARIESKRAAL DAM | 9 | G10L | 33 | 25 | 12 | 18 | 27 | 16 | DARLING | 9 | JANUARYS KRAAL 580 PTN 9 | MALMESBURY | WESTERN CAPE | WESTERN CAPE | 1997 |  | GROEN RIVER TR. | EARTHFILL | 9 | 420 | OPEN CHANNEL | 250 | 8 | 2.3 | IRRIGATION | ROODERUST FARMING (PTY) LTD. | NINHAM SHAND (S. FOURIE) | DELNIET KONSTRUKSIE (E) BPK. | 1997-08-20 | Small | Significant | 2 | 1997-02-17 | A | 2017-04-05 | 2 | 2017-09-05
G104/87 |  | DRIEFONTEIN DAM | 9 | G10L | 33 | 18 | 40 | 18 | 44 | 30 | MALMESBURY | 18 | ZOUTFONTEIN ZUID 519 RESTANT |  | WESTERN CAPE | WESTERN CAPE | 1982 |  | KROM RIVER | EARTHFILL | 10 | 200 | SIDE CHANNEL SPILLWAY | 360 | 20 |  | IRRIGATION | DE JAGER C. | UNKNOWN | OWNER | 1986-10-30 | Small | Low | 1 | 1991-10-14 | A |  | 0
G104/89 |  | INCE DAM | 9 | G10K | 32 | 47 | 46 | 18 | 45 | 4 | PIKETBERG | 16 | STEENEBRUG 153 (BUGLER'S POST) PTN 9 | PIKETBERG | WESTERN CAPE | WESTERN CAPE | 1972 |  | BOESMANS RIVER TR. | EARTHFILL | 20 | 80 | OPEN CHANNEL | 87 | 1.75 | 1 | IRRIGATION | JML & JCB INCE | NINHAM SHAND (CAPE) INC. | BRINK BROERS | 1987-01-06 | Medium | Low | 2 | 1991-10-14 | A | 2016-02-05 | 1 | 2021-02-28
G104/90 |  | HOUDCONSTANT DAM | 9 | G10H | 33 | 0 | 54 | 19 | 1 | 21 | PORTERVILLE | 1 | HOUDCONSTANT B 205 REM. PTN 18 |  | WESTERN CAPE | WESTERN CAPE | 1983 |  | JAKKALSKLOOF RIVER TR. | EARTHFILL | 17 | 530 | OPEN CHANNEL | 380 | 8 | 4.5 | IRRIGATION | HOUDCONSTANT (PTY) LTD | C.A.W. SCHUMANN | HERBST BROERS (PTY) LTD. | 1987-01-06 | Medium | High | 3 | 1993-10-27 | A | 2019-02-21 | 3 | 2024-06-11
G104/91 |  | OLD HOUDCONSTANT DAM | 9 | G10H | 33 | 0 | 44 | 19 | 1 | 0.6 | PORTERVILLE | 4 | HOUDCONSTANT B 205 REM. |  | WESTERN CAPE | WESTERN CAPE | 0 |  | WATERVALKLOOF RIVER TR. | EARTHFILL | 8 | 500 | OPEN CHANNEL | 60 | 2 |  | IRRIGATION | INCE J.M.L. | UNKNOWN | PIETERSE J. | 1987-01-06 | Small | Low | 1 | 1994-07-20 | A |  | 0
G104/92 |  | KERR DAM | 9 | G10K | 32 | 47 | 25 | 18 | 45 | 12 | PIKETBERG | 17 | STEENEBRUG 153 (BUGLER'S POST) | PIKETBERG | WESTERN CAPE | WESTERN CAPE | 1986 |  |  | EARTHFILL | 22 | 450 | OPEN CHANNEL | 249 | 4 | 0.6 | IRRIGATION | JML & JCB INCE | NINHAM SHAND (CAPE) INC. | HERBST BROERS (EDMS.) BPK. | 1987-01-06 | Medium | Significant | 2 | 2013-10-22 | A | 2014-10-02 | 1
G104/93 |  | LANGBERG MAIN DAM | 9 | G10K | 32 | 47 | 57.1 | 18 | 39 | 15.6 | PIKETBERG | 15 | LANGBERG 91 | PIKETBERG | WESTERN CAPE | WESTERN CAPE | 1987 |  | PLATKLOOF RIVER | EARTHFILL | 15 | 245 | SIDE CHANNEL SPILLWAY | 208 | 5 | 1.5 | IRRIGATION | CHESTNUT HILL INVESTMENTS 50 (PTY) LTD | BESTER S.W.J., CERES | HERBST BROERS (PTY) LTD. | 1987-01-14 | Medium | Low | 2 | 1994-06-03 | A | 2018-01-29 | 1 | 2023-06-04
G104/94 |  | MOUTONS VALLEY UPPER MOUNTAIN DAM | 9 | G10K | 32 | 45 | 41 | 18 | 41 | 21 | PIKETBERG | 18 | MOUTONS VALLEY A80 |  | WESTERN CAPE | WESTERN CAPE | 1973 |  | BOESMANS RIVER TR. | EARTHFILL | 18 | 365 | SIDE CHANNEL SPILLWAY | 282 | 7 | 0.75 | IRRIGATION | MOUTONS VALLEY ESTATE (PTY) LTD | NINHAM SHAND (CAPE) INC. | BRINK BROERS | 1986-11-17 | Medium | Low | 2 | 1990-12-19 | A | 2017-03-13 | 1 | 2022-11-01
G104/96 |  | BLOU DAM | 9 | G10J | 33 | 8 | 14 | 18 | 58 | 41.7 | PORTERVILLE | 18 | HALFMANSHOF 11 PTN. 8 | TULBAGH | WESTERN CAPE | WESTERN CAPE | 1988 |  | VIER EN TWINTIG RIVIERE RIVER TR. | EARTHFILL | 8 | 470 | SIDE CHANNEL SPILLWAY | 350 | 13 | 3.55 | IRRIGATION | VAN WYK C. | BESTER S.W.J, CERES | HERBST BROTHERS (PTY.) LTD. | 1989-01-19 | Small | Significant | 2 | 1987-07-07 | A | 2010-02-11 | 2 | 2018-03-30
G104/97 |  | DIEPKLOOF ROOIKLIP | 9 | G10K | 32 | 47 | 48 | 18 | 41 | 23 | PIKETBERG | 20 | MOUTONS VALLEY 79 |  | WESTERN CAPE | WESTERN CAPE | 1976 |  | BOESMANS TR. | EARTHFILL | 16 | 165 | OPEN CHANNEL | 107 | 2 |  | IRRIGATION | AFRIPLEX (PTY) LTD | UNKNOWN | HERBST BROERS (EDMS.) BPK. | 1988-06-17 | Medium | Significant | 2 | 2004-11-11 | A | 2003-12-10 | 1 | 2017-02-10
G104/98 |  | ACHTERVLEI-SEMENT DAM | 9 | G10K | 32 | 48 | 1 | 18 | 40 | 47 | PIKETBERG | 20 | ACHTERVLEI 92 FARM 273 | PIKETBERG | WESTERN CAPE | WESTERN CAPE | 1968 |  | BOESMANS RIVER TR. | EARTHFILL | 10 | 323 | OPEN CHANNEL | 163 | 4 | 0.1 | IRRIGATION | A.J.F. EIGELAAR SONS (PTY) LTD. | Ninham Shand | Herbst Broers | 1988-06-17 | Small | Significant | 2 | 1994-06-03 | A | 2017-10-02 | 2 | 2022-11-30
G104/AB |  | TIERKLOOFNO.2-DAM | 9 | G10H | 32 | 49 | 4 | 18 | 44 | 37 | PIKETBERG | 15 | VOORSTE VALLEY 152 (TIERKLOOF) | PIKETBERG | WESTERN CAPE | WESTERN CAPE | 1981 |  | TIERKLOOF RIVER | EARTHFILL | 13 | 210 | SIDE CHANNEL SPILLWAY | 121 | 26 |  | IRRIGATION | HOCHLAND FARMS (PTY) LTD | UNKNOWN | HERBST BROERS (EDMS.) BPK. | 1987-08-18 | Medium | Low | 2 | 1991-10-18 | A |  | 0 | 2018-02-28
G104/AE |  | VOORSTEVLEI-GROOT NO.3-DAM | 9 | G10K | 32 | 49 | 45.8 | 18 | 44 | 17.5 | PIKETBERG | 15 | VOORSTE VALLEY 152 (VOORSTEVLEI) | PIKETBERG | WESTERN CAPE | WESTERN CAPE | 1980 |  | WATERVALKLOOF RIVER | EARTHFILL | 9 | 350 | SIDE CHANNEL | 119 | 26 |  | IRRIGATION | GREEFF FARMING (PTY) LTD. | UNKNOWN | HERBST BROERS (EDMS.) BPK. | 1987-08-18 | Small | Significant | 2 | 1991-10-18 | A |  | 0 | 2018-11-13
G104/AF |  | VARK DAM | 9 | G10J | 33 | 6 | 34 | 18 | 45 | 22 | MOOREESBURG | 10 | KARNEMELKSVALLEY 397 | MALMESBURY | WESTERN CAPE | WESTERN CAPE | 1977 |  | BERG RIVER | EARTHFILL | 18 | 320 | SIDE CHANNEL SPILLWAY | 150 | 3 |  | INFORMATION NOT AVAILABLE | KOTZE J.C | UNKNOWN | H.D. OLIVIER | 1988-03-18 | Medium | Low | 2 | 2013-10-16 | A |  | 0 | 2016-08-31
G104/AH |  | VOORBERG JAN PAN-SE-DAM | 9 | G10J | 33 | 5 | 17 | 19 | 1 | 41 | PORTERVILLE | 10 | GELUK 26 | PIKETBERG | GAUTENG | WESTERN CAPE | 0 |  | BOS RIVER | EARTHFILL | 8 | 550 | SIDE CHANNEL SPILLWAY | 124 | 5 |  | IRRIGATION | DEPARTMENT OF CORRECTIONAL SERVICES | UNKNOWN | UNKNOWN | 1988-06-09 | Small | Low | 1 | 1989-03-17 | S |  | 0
G104/AI |  | VOORBERG-BRONBERG DAM | 9 | G10J | 33 | 5 | 30 | 19 | 1 | 55 | PORTERVILLE | 9 | GELUK 26 PTN 3 | CERES | WESTERN CAPE | WESTERN CAPE |  | 1995 | MELKBOOMKLOOF | EARTHFILL | 18 | 520 | OPEN CHANNEL | 478 | 7 | 2.13 | IRRIGATION | DEPARTMENT OF PUBLIC WORKS | UNKNOWN | UNKNOWN | 1996-04-10 | Medium | Significant | 2 | 1993-06-15 | S | 2009-01-16 | 2 | 2017-04-30
G104/AK |  | VOORBERG-WJM DAM | 9 | G10J | 33 | 4 | 58 | 19 | 2 | 25 | PORTERVILLE | 8 | DE LUST 25 | PIKETBERG | WESTERN CAPE | WESTERN CAPE | 1978 |  | KOK SE WERF | EARTHFILL | 22 | 440 | SIDE CHANNEL | 300 | 3 | 2 | IRRIGATION & DOMESTIC USE | DEPARTMENT OF PUBLIC WORKS | SUTHERLAND, CRONJE + GOOSEN | W.J.M. CONSTRUCTION | 1988-06-09 | Medium | Significant | 2 | 1988-08-03 | S | 2009-04-08 | 3 | 2017-04-30
G104/AL |  | VOORSPOED DAM | 9 | G10J | 33 | 20 | 5 | 18 | 48 | 39 | RIEBEECK-WES | 8 | VOORSPOED 511 RESTANT |  | WESTERN CAPE | WESTERN CAPE | 1972 |  | RIEBEECKS RIVER | EARTHFILL | 9 | 350 | INFORMATION NOT AVAILABLE | 96 | 2 |  | IRRIGATION | SANCTUM WINES (PTY) LTD | UNKNOWN | UNKNOWN | 1988-09-20 | Small | Low | 1 | 1994-02-03 | A |  | 0
G104/AM |  | ZWAANSWYK DAM | 9 | G30B | 32 | 48 | 30 | 18 | 49 | 10 | PIKETBERG | 16 | LANGEBERG 91 PORTION 6 OF PORTION 4 | PIKETBERG | WESTERN CAPE | WESTERN CAPE | 1991 |  | PLAATKLOOF RIVER TR. | EARTHFILL | 21 | 355 | OPEN CHANNEL | 612 | 7 | 3.23 | IRRIGATION | FOUR FARMERS CC | KRIEL J.G. (MBB) | HERBST BROERS (EDMS) BPK | 1997-03-27 | Medium | Significant | 2 | 1990-10-23 | A | 2005-07-07 | 1 | 2010-07-07
G104/AN |  | TWEEFONTEIN DAM | 9 | G10K | 32 | 46 | 2 | 18 | 40 | 7 | PIKETBERG | 18 | TWEEFONTEIN |  | EASTERN CAPE | WESTERN CAPE | 0 |  | BOESMANS RIVER TR. | UNKNOWN | 28 | 0 |  | 200 | 0 |  | IRRIGATION | D.J. KOTZE BOERDERY (PTY) LTD |  |  | 2000-09-29 | Medium | Low | 2 | 1993-02-25 | A |  | 0
G104/AO |  | EAGLE'S PRIDE DAM | 9 | G10K | 32 | 44 | 9 | 18 | 40 | 37 | PIKETBERG | 25 | REM 18 TWEEFONTEIN 81 | PIKETBERG | WESTERN CAPE | WESTERN CAPE | 1993 |  | BOESMANS RIVER TR. | EARTHFILL | 26 | 143 | OPEN CHANNEL | 204 | 3 | 1.6 | IRRIGATION | LANGTON G. & PISTORIUS H. | BESTER S.W.J., CERES | BOONZAAIER A.J.W. | 1993-09-29 | Medium | Significant | 2 | 1991-03-14 | A | 2018-10-17 | 2 | 2023-12-04
G104/AP |  | BOPLAAS DAM | 9 | G10K | 32 | 53 | 27 | 18 | 39 | 48 | PIKETBERG | 16 | RIETKLOOF 144 PTN 9 | PIKETBERG | WESTERN CAPE | WESTERN CAPE | 0 |  | PLATKLOOF RIVER | UNKNOWN | 9 | 0 |  | 240 | 0 |  | IRRIGATION | BONO FARM MANAGEMENT RIETKLOOF |  |  | 1992-11-13 | Medium | Significant | 2 | 1992-11-13 | A | 1997-10-21 | 1 | 2018-03-30
G104/AS |  | SHOP DAM | 9 | G10K | 32 | 49 | 12 | 18 | 43 | 15 | PIKETBERG | 13 | VOORSTE VALLEY 152 | PIKETBERG | WESTERN CAPE | WESTERN CAPE | 1968 |  | PLATKLOOF RIVER TR. | EARTHFILL | 11.5 | 354 | OPEN CHANNEL SPILLWAY | 96 | 2.1 | 0.861 | IRRIGATION | EDMONDS C. | NINHAM SHAND ING. | HERBST BROERS | 1993-03-31 | Small | Significant | 2 | 2016-09-13 | A | 2016-07-01 | 1 | 2021-09-12
G104/AT |  | HEIDELAND | 9 | G10K | 32 | 48 | 28.45 | 18 | 42 | 53.2 | PIKETBERG | 15 | VOORSTE VALLEY 152 |  | WESTERN CAPE | WESTERN CAPE | 1957 |  | Boesmans River Tr. | EARTHFILL | 9.25 | 280 | Unlined open earth channel (Trench) with masonry sill | 68 | 1.77 | 0.334 | IRRIGATION | UNIVEG S.A | NINHAM SHAND ING. | HERBST BROERS | 1993-03-31 | Small | Low | 1 | 1994-06-03 | A | 2016-07-01 | 1
G104/AU |  | VOELVLEI DAM | 9 | G10H | 32 | 50 | 16 | 18 | 50 | 6 | PIKETBERG | 10 | KLEINE VOGEL VALLEY 151 |  | WESTERN CAPE | WESTERN CAPE | 1993 |  | BERGSTROOM | EARTHFILL | 9 | 51 | SIDE CHANNEL SPILLWAY | 70 | 0 |  | IRRIGATION | ROSSOUW D. | SIPPEL + DE LANGE | DCU PLANT HIRE | 2002-03-11 | Small | Low | 1 | 1993-07-22 | A |  | 0
G104/AW |  | WOLWEKLOOFD AM | 9 | G10K | 32 | 51 | 49 | 18 | 39 | 53.1 | PIKETBERG | 16 | RIETKLOOF 144 REM. PTN. 3(MIDDELPOS) | PIKETBERG | WESTERN CAPE | WESTERN CAPE | 1985 |  | WOLWEKLOOF RIVER | MULTI-ARCH | 9 | 65 | INFORMATION NOT AVAILABLE | 57 | 3 |  | IRRIGATION | LAMBRECHTS B.M. | OWNER | OWNER | 1993-03-16 | Small | Low | 1 | 1994-06-13 | A |  | 0
G104/AY |  | DE MOLEN DAM | 9 | G10J | 33 | 9 | 34 | 18 | 58 | 20 | CLARENS | 8 | PORTION 1 OF DE MOLEN 1808 BETHLEHEM |  | FREE STATE | WESTERN CAPE | 0 |  | BUITE KANAAL | EARTHFILL | 10.5 | 0 |  | 360 | 0 |  | IRRIGATION | HANCOCK D.C.G. |  |  | 2010-09-21 | Small | Low | 1 | 2003-09-12 | A |  | 0
G104/BC |  | WITHOOGTE ROUWATER DAM | 9 | G10J | 33 | 4 | 2 | 18 | 40 | 12 | MOORREESBURG | 12 | SWARTBERG 331 PORTION 4 | MOORREESBURG | WESTERN CAPE | WESTERN CAPE | 1977 |  | BERG RIVER | EARTHFILL | 15.7 | 620 | SHAFT SPILLWAY | 260 | 3 | 0.03 | MUNICIPAL & INDUSTRIAL USE | WEST COAST DISTRICT MUNICIPALITY | DWAF | DWAF | 1994-05-25 | Medium | Significant | 2 | 1994-07-20 | M | 2016-05-31 | 3 | 2021-09-13
G104/BD |  | LEEUWENHOEK NR.1 | 9 | G10J | 33 | 9 | 20 | 19 | 1 | 10 | PORTERVILLE | 25 | REM. VAN PTN. 11 VAN DIE PLAAS LEEUWENHOEK 12 |  | WESTERN CAPE | WESTERN CAPE | 0 |  | VIER EN TWINTIG RIVERE RIVER | EARTHFILL | 7 | 720 | SIDE CHANNEL SPILLWAY | 783 | 2 |  | IRRIGATION | GRASLAAGTE TRUST | UNKNOWN | UNKNOWN | 2001-12-19 | Small | Low | 1 | 1994-11-18 | A |  | 0
G104/BE |  | LEEUWENHOEK DAM 2 | 9 | G10J | 33 | 9 | 29 | 19 | 0 | 58 | PORTERVILLE | 22 | LUSHOF 336 | TULBAGH | WESTERN CAPE | WESTERN CAPE | 1995 |  | VIER EN TWINTIG RIVIERE RIVER | EARTHFILL | 9 | 1170 | OPEN CHANNEL | 440 | 6.5 |  | IRRIGATION | BANZI TRADE 47 (PTY) LTD. | D. WILLEMSE | HERBST BROERS | 1995-09-19 | Small | Significant | 2 | 1994-11-18 | A | 2016-11-07 | 1 | 2021-11-22
G104/BF |  | LANKGEWAG DAM 1 & 2 | 9 | G10J | 33 | 9 | 47 | 18 | 58 | 46.6 | PORTERVILLE | 20 | LANKGEWAG 346 RESTANT | TULBAGH | WESTERN CAPE | WESTERN CAPE | 1995 |  | VIER EN TWINTIG RIVIERE RIVER | EARTHFILL | 7 | 6 | OPEN CHANNEL | 230 | 5 |  | IRRIGATION | VAN NIEKERK B.VAN BREDA | DOUW WILLEMSE | SALI HERBST | 1997-08-08 | Small | Low | 1 | 1994-11-18 | A |  | 0
G104/BG |  | PERSKEBOORD DAM | 9 | G10J | 33 | 4 | 39 | 19 | 2 | 21 | PORTERVILLE | 8 | DU LUST 25 PTN 1 | PIKETBERG | WESTERN CAPE | WESTERN CAPE | 0 | 2004 | WATERVALKLOOF | EARTHFILL | 14.3 | 304 | OPEN CHANNEL | 95 | 4 | 2.15 | IRRIGATION | DEPARTMENT OF PUBLIC WORKS | UNKNOWN | UNKNOWN | 2005-04-26 | Medium | Low | 2 | 1995-01-10 | S | 2009-01-16 | 1 | 2015-03-30
G104/BJ |  | WATERVLIET DAM | 9 | G10J | 33 | 9 | 32 | 18 | 58 | 50 | PORTERVILLE | 16 | WATERVLIET 7 | PORTERVILLE | WESTERN CAPE | WESTERN CAPE | 1996 |  | NONE | EARTHFILL | 10.53 | 2750 | SIDE CHANNEL | 1141 | 27 | 0.26 | IRRIGATION | Blue Tulip Farming Pty Ltd | J.G. KRIEL | M.A. LAMBRECHTS | 1997-01-20 | Small | Significant | 2 | 1994-12-01 | A | 2016-11-08 | 2 | 2022-05-25
G104/BK |  | KLEINE VOGEL VALLEY DAM | 9 | G10H | 32 | 50 | 32 | 18 | 46 | 52 | PIKETBERG | 8 | KLEINE VOGEL VALLEY 151 PORTION 10 | PIKETBERG | WESTERN CAPE | WESTERN CAPE | 1963 |  | PYLS RIVER TR. | EARTHFILL | 13 | 170 | OPEN CHANNEL | 163 | 3.9 | 2.1 | IRRIGATION | KLEINE VOGEL VALLEI TRUST | UNKNOWN | UNKNOWN | 1995-02-21 | Medium | Significant | 2 | 1995-04-03 | A | 2008-05-24 | 2
G104/BN |  | MOUTONS VALLEY NO2 DAM | 9 | G10K | 32 | 47 | 48 | 18 | 43 | 50 | PIKETBERG | 18 | MOUTONS VALLEY 79 PTN. 8 | PIKETBERG | WESTERN CAPE | WESTERN CAPE | 1969 |  | BOESMANS RIVER TR. | EARTHFILL | 14 | 270 | SIDE CHANNEL SPILLWAY | 180 | 2 |  | IRRIGATION | SALESTALK 173 (PTY) LTD. | UNKNOWN | HERBST | 1996-02-22 | Medium | Significant | 2 | 2013-10-16 | A |  | 0 | 2017-11-30
G104/BO |  | VISTERT DAM | 9 | G10K | 32 | 47 | 42 | 18 | 44 | 26 | PIKETBERG | 18 | MOUTONS VALLEY PORTION 8 | PIKETBERG | WESTERN CAPE | WESTERN CAPE | 1969 |  | BOESMANS RIVER | EARTHFILL | 21.75 | 126 | OPEN CHANNEL SPILLWAY | 270 | 4 | 6 | IRRIGATION | MOUTONS VALLEY | UNKNOWN | HERBST BROTHERS | 1996-02-22 | Medium | Significant | 2 | 2005-03-01 | A | 2007-09-27 | 1
G104/BP |  | KLOOF DAM | 9 | G10J | 33 | 10 | 19 | 18 | 56 | 10 | PORTERVILLE | 24 | VIER EN TWINTIG RIVIERE 240 PTN. 1 |  | WESTERN CAPE | WESTERN CAPE | 1996 |  | BERG RIVER TR. | EARTHFILL | 11 | 207 | SIDE CHANNEL SPILLWAY | 118 | 3 |  | IRRIGATION | VLOK H.H. | MNR. WILLEMSE | HANTAM GRONDVERSKUIWERS | 1997-09-17 | Small | Low | 1 | 1996-05-02 | A |  | 0
G104/BQ |  | PORTERVILLE LEI DAM | 9 | G10H | 33 | 0 | 21.2 | 19 | 0 | 19.1 | PORTERVILLE | 2 | HOUDCONSTANT B 205 PTN. 6 |  | WESTERN CAPE | WESTERN CAPE | 1936 |  | JAKKALSKLOOF RIVER | EARTHFILL | 8.7 | 590 | OPEN CHANNEL SPILLWAY | 300 | 12.5 | 3.4 | IRRIGATION & DOMESTIC | BERG RIVER LOCAL MUNICIPALITY | UNKNOWN | UNKNOWN | 1996-05-16 | Small | Significant | 2 | 1997-02-07 | M | 2017-05-01 | 2 | 2022-05-31
G104/BR |  | NIEUWEDRIFT DAM | 9 | G10K | 32 | 58 | 55 | 18 | 44 | 40 | KORINGBERG | 9 | PTN. 12 VAN NIEUWEDRIFT NR 156 |  | WESTERN CAPE | WESTERN CAPE | 1997 |  | BERG RIVER TR. | EARTHFILL | 11 | 266 | SIDE CHANNEL SPILLWAY | 343 | 8.8 |  | IRRIGATION | MOSENDAL LANDGOED (PTY) LTD. | LUDWIG VAN HEERDEN | STEVEN DU PLESSIS | 2002-03-15 | Small | Low | 1 | 1997-01-31 | A |  | 0
G104/BS |  | BROODKRAAL DAM | 9 | G10K | 32 | 57 | 2 | 18 | 41 | 3 | PIKETBERG | 8 | BROODKRAAL 154 RESTANT |  | WESTERN CAPE | WESTERN CAPE | 1998 |  | BERG RIVER TR. | EARTHFILL | 28 | 770 | OPEN CHANNEL | 9100 | 110 | 16 | IRRIGATION | BROODKRAAL LANDGOED (PTY) LTD | NINHAM SHAND (S. FOURIE) | HERBST BROERS | 1998-07-13 | Medium | High | 3 | 1997-02-17 | A | 2014-09-16 | 2 | 2019-10-30
G104/BT |  | PLATKLOOFRIVIER DAM | 9 | G10K | 32 | 54 | 26 | 18 | 39 | 37 | PIKETBERG | 14 | RIETKLOOF 144 PTN 34 | PIKETBERG | WESTERN CAPE | WESTERN CAPE | 1998 |  | PLATKLOOF RIVER | EARTHFILL | 14 | 560 | OPEN CHANNEL | 3050 | 54 |  | IRRIGATION | BONO HOLDINGS RIETKLOOF (PTY) LTD. | NINHAM SHAND, D.I. VAN WYK | VAN ROOYEN GRONDVERSKUIWING | 1998-07-21 | Medium | Significant | 2 | 1997-07-21 | A | 2003-02-04 | 1 | 2019-01-31
G104/BU |  | 24 RIVIERE UITKEERWAL | 9 | G10J | 33 | 8 | 5 | 19 | 3 | 38 | SARON | 9 | DRIE-DAS BOSCH 18 | PIKETBERG | WESTERN CAPE | WESTERN CAPE | 1970 |  | VIER EN TWINTIG RIVIERE RIVER | EARTHFILL | 11 | 40 | OPEN CHANNEL | 65 | 3 |  | DIVERT WATER | DEPT. OF WATER & SANITATION | DWW & B | DWW & B | 1998-10-20 | Small | Low | 1 | 1998-10-20 | W | 2008-12-12 | 2
G104/BV |  | HANS GEORG DAM | 9 | G10K | 32 | 43 | 13 | 18 | 31 | 25 | AURORA | 7 | LANGVLEI 102 PORTION 102 | PIKETBERG | WESTERN CAPE | WESTERN CAPE | 0 |  | BOSKLOOF RIVER | EARTHFILL | 7.5 | 0 | INFORMATION NOT AVAILABLE | 150 | 0 |  | IRRIGATION | MOLLER H.E. | UNKNOWN | UNKNOWN | 2005-10-19 | Small | Low | 1 | 2005-10-19 | A |  | 0
G104/BX |  | DASBOSCHKLOOF DAM | 9 | G10J | 33 | 7 | 30 | 19 | 2 | 30 | PORTERVILLE | 20 | DASBOSCHFONTEIN 16 PTN. 2 | TULBAGH | WESTERN CAPE | WESTERN CAPE | 1999 |  | VOORBERG-NATUURLIKE KLOOF | EARTHFILL | 20 | 450 | SIDE CHANNEL SPILLWAY | 240 | 12 | 0.37 | IRRIGATION | DASBOSCH FAMILY TRUST | UNKNOWN | UNKNOWN | 2000-05-24 | Medium | Low | 2 | 1999-08-18 | A | 2016-11-30 | 1 | 2022-09-08
G104/BY |  | PLATKLOOF DAM | 9 | G10K | 32 | 54 | 39 | 18 | 38 | 27 | PIKETBERG | 10 | RIETKLOOF 144 PTN 42 | PIKETBERG | WESTERN CAPE | WESTERN CAPE | 2002 |  | BERG RIVER TR. | EARTHFILL | 27 | 415 | OPEN CHANNEL | 1200 | 17.1 |  | IRRIGATION | PLATKLOOF FAMILIE TRUST | D.J. HAGEN | HANTAM CIVILS | 2002-10-09 | Medium | Low | 2 | 2018-11-06 | A |  | 0 | 2019-01-31
G104/BZ |  | LEMOENDRIF DAM 6 | 9 | G10E | 33 | 12 | 11 | 19 | 6 | 42 | TULBAGH | 10 | ROODE ZANDS KLOOF 66 GED.5 | TULBAGH | WESTERN CAPE | WESTERN CAPE | 2006 |  |  | EARTHFILL | 11 | 345 |  | 89 | 1.8 | 1.025 | IRRIGATION | DU TOIT INVESTMENT TRUST | D. WILLEMSE BOLAND OPMETING |  | 2006-02-10 | Small | Significant | 2 | 2006-01-30 | A | 2010-09-22 | 1
G104/CC |  | DASBOSCH NUWE DAM | 9 | G10J | 33 | 7 | 25 | 19 | 2 | 1 | PORTERVILLE |  | DASCHBOSFONTEIN 16 PTN 2 | PIKETBERG | WESTERN CAPE | WESTERN CAPE |  |  | 24 RIVIERE TRB | EARTHFILL | 10 | 800 |  | 413 | 7.4 | 0 |  | DASBOSCH FAMILY TRUST | D.J. HAGEN |  | 2013-09-13 | Small | Low | 1 | 2009-07-10 | A |  | 0
G104/CD | 0 | GROOT | 9 | G10J | 33 | 2 | 47.5 | 19 | 1 | 25.8 | PORTERVILLE | 7.3 | REM. OF FARM 267 | PIKETBERG | WESTERN CAPE | WESTERN CAPE |  |  | HOUTBOSKLOOF & UNNAMED STREAM | EARTHFILL | 9.4 | 660 | SIDE CHANNEL | 215 | 5.3 | 0.9 | IRRIGATION | MORGAN CREEK PROPERTIES 374 (PTY) LTD |  |  | 2011-10-31 | Small | Significant | 2 | 2012-02-27 | A | 2017-07-14 | 1 | 2017-09-05
G104/CF | 0 | ZUUREFONTEIN DAM 2 | 9 | G10K | 32 | 50 | 35.8 | 18 | 34 | 31.4 | PIKETBERG | 26.2 | ZUUREFONTEIN 139 PTN 5 | PIKETBERG | WESTERN CAPE | WESTERN CAPE |  |  | BOESMANS RIVER TRB. | EARTHFILL | 13.5 | 319 | Open Channel | 394 | 8.8 | 2.3 | IRRIGATION | KNAPDAAR BOERDERY | SINCLAIR & ASSOCIATES |  | 2017-11-07 | Medium | Significant | 2 | 2017-07-20 | A |  | 0 | 2023-07-12
G104/CG |  | FISH or RIVERSIDE DAM | 9 | G10J | 33 | 18 | 40.9 | 19 | 8 | 23.6 | SARON | 5.5 | DE HOEK ESTATES 35 PTN 3 | TULBAGH | WESTERN CAPE | WESTERN CAPE | 1988 |  | VIER EN TWINTIG RIVIERE CANAL | EARTHFILL | 12.5 | 638 | SIDE CHANNEL SPILLWAY | 435 | 5.09 | 3.55 | IRRIGATION | KOSIE VAN NIEKERK BOERDERY (PTY) LTD. | AURECON S.A. |  | 2017-08-28 | Medium | Significant | 2 | 2017-08-03 | A |  | 0 | 2019-04-30
G104/CH | 0 | ZOOVOORBY DAM | 9 | G10H | 32 | 58 | 36.1 | 19 | 1 | 0.2 | PORTERVILLE | 5 | ZOOVOORBY 158 | PIKETBERG | WESTERN CAPE | WESTERN CAPE | 2016 |  | ASSEGAAIBOSCH | EARTHFILL | 10.3 | 770 | SIDE CHANNEL | 190 | 4.7 | 0 | STOCK WATERING & IRRIGATION | W.G FAMILY TRUST | DOUW WILLEMSE |  | 2017-01-30 | Small | Significant | 2 | 2017-01-20 | A |  | 0 | 2019-09-30
G104/CI | 0 | MIDDELPOST DAM 2 | 9 | G10J | 33 | 8 | 5 | 18 | 59 | 4 | PORTERVILLE | 15 | MIDDDELPOST 231 PTN 19 | PIKETBERG | WESTERN CAPE | WESTERN CAPE |  |  | VIER EN TWINTIG RIVIERE TR. | EARTHFILL | 9.1 | 545 |  | 415 | 9.5 | 0.7 | IRRIGATION | BLUE TULIP FARMING (PTY) LTD. | GORRA WATER |  | 2017-01-19 | Small | High | 2 | 2016-11-28 | A | 2017-04-20 | 1 | 2022-05-26
G104/CM | 0 | MIDDELPOST DAM | 9 | G10J | 33 | 8 | 10 | 19 | 0 | 9 | PORTERVILLE | 15 | MIDDELPOST 231 PTN18 | PIKETBERG | WESTERN CAPE | WESTERN CAPE | 1982 |  | VIER EN TWINTIG RIVIERE TR. | EARTHFILL | 7 | 1241 | SIDE CHANNEL | 510 | 13.5 | 1.1 | IRRIGATION | BLUE TULIP FARMING (PTY) LTD | GORRA WATER |  | 2017-02-14 | Small | Significant | 2 | 2017-03-08 | A | 2017-04-20 | 1 | 2022-05-26
G104/CP | 0 | PEROLD DAM | 9 | G10J | 33 | 10 | 6.5 | 18 | 56 | 30 | PORTERVILLE | 21 | VIER-EN-TWINTIG RIVIERE 240 | PIKETBERG | WESTERN CAPE | WESTERN CAPE |  |  | 24 RIVIER TR. | EARTHFILL | 7 | 690 | SIDE CHANNEL | 180 | 3.2 | 0 | IRRIGATION | 24 RIVIERE GESINS TRUST |  |  | 2017-04-21 | Small | Significant | 2 | 2017-04-13 | A |  | 0 | 2019-09-30
G104/CQ | 0 | ZANDDRIFT DAM | 9 | G10K | 32 | 52 | 48.1 | 18 | 35 | 8.4 | PIKETBERG | 30 | ZANDDRIFT 138 PTN 2 & 3 | PIKETBERG | WESTERN CAPE | WESTERN CAPE | 2000 |  | BOESMANS RIVER | EARTHFILL | 5.6 | 337 | SIDE CHANNEL | 650 | 43 | 0 | IRRIGATION | KOTZE, GERHARDUS |  |  | 2017-07-21 | Small | Low | 1 | 2017-06-27 | A |  | 0 | 2017-08-06
G104/VW | 0 | ESSENBOSCH DAM1 | 9 | G10H | 32 | 56 | 52 | 19 | 1 | 10 | PORTEVILLE | 8 | ESEMBOSCH 186 PTN 1 | PIKETBERG | WESTERN CAPE | WESTERN CAPE |  |  | WITELBOSSPRUIT RIVER TR. | EARTHFILL | 18 | 420 |  | 400000 | 5.6 | 0 | IRRIGATION | PAARDEKOP BOERDERY | SAREL BESTER ENGINEERS |  | 2019-09-27 | Medium | High | 3 | 2019-09-25 |  |  | 0
G104/VZ | 0 | DE MOLEN LOWER | 9 | G10J | 33 | 10 | 14 | 18 | 56 | 30 | SARON | 6.5 | DE MOLEN 240 PTN 6 | PIKETBERG | WESTERN CAPE | WESTERN CAPE |  |  | BERG RIVER TR. | EARTHFILL | 8 | 687 |  | 275 | 6.2 | 0 | IRRIGATION | TRESSO TRADING 139 (PTY) LTD | JHL CONSTRUCTION |  | 2019-10-09 | Small | Low | 1 | 2019-10-07 |  |  | 0
G105/90 | 0 | RESIDUE DAM 3 | 9 | G10M | 32 | 57 | 47 | 18 | 3 | 5 | VREDENBURG | 6 | YZERVARKENSRUG 129 PTN 9 | IS | WESTERN CAPE | WESTERN CAPE |  |  | NONE | Embankment with Mine Residue Deposit | 6 | 1100 | NONE | 330 | 6 | 0 | MINE RESIDUE | NAMAKWA SANDS |  |  | 2012-11-20 | Small | Significant | 2 | 2012-11-09 | O | 2013-09-05 | 1 | 2021-09-05
G200/01 |  | KOEBERGDAM | 9 | G21F | 33 | 43 | 47.9 | 18 | 35 | 37 | PHILADELPHIA | 7 | FARM 110 | MALMESBURY | WESTERN CAPE | WESTERN CAPE | 2003 |  | DIEPRIVIER TR | EARTHFILL | 15 | 190 | OPEN CHANNEL | 300 | 6.3 |  | IRRIGATION | DE KOCK TRUST | J VAN BREDA | LULENCO PLANT HIRE | 2003-07-28 | Medium | Low | 2 | 2003-05-06 | A |  | 0
G200/06 |  | BLUEGUM DAM | 9 | G22J | 34 | 1 | 59 | 18 | 55 | 48.7 | SOMERSET WEST | 9 | LOURENSFORD 747 | SOMERSET WEST | WESTERN CAPE | WESTERN CAPE | 1962 |  | LOURENS RIVER TR. | EARTHFILL | 35 | 457 | OPEN CHANNEL SPILLWAY | 1794 | 17.3 | 7.1 | IRRIGATION | LOURENSFORD ESTATES FARMING ENTERPRISES (PTY) LTD. | NINHAM SHAND (CAPE) INC. | GANTS EARTHMOVING | 1986-11-06 | Large | High | 3 | 1989-03-17 | A | 2015-05-19 | 4 | 2020-05-30
G200/07 |  | BRINKSBURG | 9 | G22J | 34 | 2 | 19.97 | 18 | 54 | 44.65 | SOMERSET WEST | 7 | LOURENSFORD 741 | SOMERSET WEST | WESTERN CAPE | WESTERN CAPE | 1962 |  | LOURENS RIVER TR. | EARTHFILL | 23 | 402 | OPEN CHANNEL | 402 | 6.1 | 1.9 | IRRIGATION | LORENSFORD FARMS (PTY) LTD. | W.E. POWRIE - NINHAM SHAND | GANT'S EARTHMOVING | 1986-11-06 | Medium | Significant | 2 | 1988-12-12 | A | 2015-08-17 | 4 | 2022-08-30
G200/08 |  | DE VILLIERS RESERVOIR | 9 | G22B | 33 | 59 | 31 | 18 | 24 | 36 | CAPE TOWN | 4 | CAPE FARM 896 | WYNBERG | WESTERN CAPE | WESTERN CAPE | 1910 |  | DISA | GRAVITY ARCH | 28.6 | 122 | STONE MASONRY WEIR | 243 | 4 | 0.8 | DOMESTIC SUPPLY & INDUSTRIAL USE | CITY OF CAPE TOWN | T. STEWART | MR. J. DELBRIDGE | 1986-10-24 | Medium | Significant | 2 | 1988-08-22 | M | 2011-08-16 | 4 | 2021-08-16
G200/09 |  | HELY-HUTCHINSON DAM | 9 | G22B | 33 | 58 | 36 | 18 | 24 | 28 | CAPE TOWN | 6 | CAPE FARM 861 | CAPE TOWN | WESTERN CAPE | WESTERN CAPE | 1904 |  | DISA RIVER | GRAVITY | 16 | 532 | OGEE SPILLWAY | 924 | 16 | 2.1 | MUNICIPAL USE & INDUSTRIAL USE | CITY OF CAPE TOWN | T. STEWART | J. DELBRIDGE & EIENAAR | 1986-10-24 | Medium | High | 3 | 1987-01-20 | M | 2014-02-17 | 5 | 2021-08-30
G200/10 |  | BACKSBERG TOP DAM | 9 | G10C | 33 | 50 | 18 | 18 | 54 | 40 | PAARL | 15 | KLEIN BABYLONSTOREN 1380 | PAARL | WESTERN CAPE | WESTERN CAPE | 1965 |  | BERG RIVER TR. | EARTHFILL | 23 | 160 | OPEN CHANNEL SPILLWAY (UNCONTROLLED) | 240 | 2 | 1.5 | IRRIGATION | BACKSBERG TRUST | NINHAM SHAND INC. | MURRAY & STEWART | 1990-02-21 | Medium | Significant | 2 | 1997-02-17 | A | 2008-10-06 | 2 | 2020-08-31
G200/11 |  | LANGVERWACHT DAM | 9 | G22E | 33 | 56 | 2.4 | 18 | 43 | 47.6 | KUILSRIVIER | 4 | LANGVERWACHT 245 PTN 1 (THE CREEK) | STELLENBOSCH | WESTERN CAPE | WESTERN CAPE | 1964 |  |  | EARTHFILL | 27 | 378 | SIDE CHANNEL SPILLWAY | 89 | 1 |  | IRRIGATION | NORTHERN FARMING (PTY) LTD | NINHAM SHAND (CAPE) INC. | GLENDAY EARTHMOVING | 1990-05-03 | Medium | Significant | 2 | 1990-06-18 | A | 1997-07-31 | 1 | 2018-05-31
G200/12 |  | KLEINPLAAS DAM | 9 | G22F | 33 | 58 | 31 | 18 | 56 | 34 | STELLENBOSCH | 6.5 | JONKERSHOEK | STELLENBOSCH | WESTERN CAPE | WESTERN CAPE | 1982 |  | JONKERSHOEK RIVER | ARCH & GRAVITY | 22.5 | 220 | UNCONTROLLED OGEE | 377 | 6.9 | 31 | DOMESTIC SUPPLY | DEPT. OF WATER & SANITATION | OWNER | OWNER | 1987-01-05 | Medium | High | 3 | 1989-04-12 | W | 2008-12-03 | 3 | 2022-02-21
G200/13 |  | LEWIS GAY DAM | 9 | G22A | 34 | 10 | 3.8 | 18 | 23 | 47.9 | SIMON'S TOWN | 5 | FARM 515 | SIMON'S TOWN | WESTERN CAPE | WESTERN CAPE | 1951 |  | ELSIES | ARCH & GRAVITY | 16 | 160 | BY-WASH WITH OGEE/SHARP CRESTED SHAPE | 168 | 4 | 1.3 | STORAGE & DOMESTIC USE | CITY OF CAPE TOWN | NINHAM SHAND(PTY)LTD | TRIAMIC (PTY) LTD | 1986-09-09 | Medium | High | 3 | 1993-04-15 | M | 2011-08-24 | 5 | 2019-04-20
G200/14 |  | LANGKLOOF LOWER DAM | 9 | G22J | 34 | 5 | 18 | 18 | 55 | 48 | SOMERSET WEST | 8 | VERGELEGEN 744 | SOMERSET WEST | WESTERN CAPE | WESTERN CAPE | 1950 |  | LOURENS RIVER TR. | EARTHFILL | 11 | 160 | SIDE CHANNEL SPILLWAY | 144 | 2.8 | 2.1 | IRRIGATION | VERGELEGEN WINES (PTY) LTD | NINHAM SHAND (CAPE) INC. | STARKES EARTHMOVING | 1986-11-10 | Small | Low | 1 | 1988-04-22 | A | 2012-09-04 | 2 | 2021-07-13
G200/15 | 6860 | ROOILAND DAM | 9 | G22J | 34 | 4 | 46 | 18 | 54 | 36 | SOMERSET WEST | 5 | VERGELEGEN 744 | CITY OF CAPE TOWN | WESTERN CAPE | WESTERN CAPE | 1971 |  | LOURENS RIVER TRIB. | EARTHFILL | 33 | 579 | OPEN CHANNEL | 2772 | 24.6 | 9.2 | IRRIGATION | VERGELEGEN WINES (PTY) LTD | NINHAM SHAND (PTY) LTD. | NATIONAL TRACTOR | 1986-11-10 | Large | High | 3 | 1988-10-13 | A | 2018-10-09 | 5 | 2024-03-18
G200/16 |  | WOODHEAD DAM | 9 | G22B | 33 | 58 | 38 | 18 | 24 | 8 | CAPE TOWN | 6 | CAPE FARM 861 | CITY OF CAPE TOWN | WESTERN CAPE | WESTERN CAPE | 1897 |  | DISA STREAM TABLE MOUNTAIN RIVER | GRAVITY | 38 | 250 | OGEE SPILLWAY | 927 | 8 | 3 | MUNICIPAL USE & INDUSTRIAL USE | CITY OF CAPE TOWN | T. STEWART | CORPORATION OF THE CITY OF CAPE TOWN | 1986-10-24 | Large | High | 3 | 1989-03-17 | M | 2013-08-23 | 4 | 2020-03-27
G200/17 |  | IDASVALLEY NO.1 DAM | 9 | G22G | 33 | 54 | 53 | 18 | 54 | 22 | STELLENBOSCH | 4.5 | FARM 119 | STELLENBOSCH | WESTERN CAPE | WESTERN CAPE | 1950 |  | KROM RIVER TR. | ARCH & GRAVITY | 29.4 | 116 | TWO SIPHONS | 543 | 4.7 | 1.9 | MUNICIPAL & INDUSTRIAL USE | STELLENBOSCH LOCAL MUNICIPALITY | NINHAM SHAND (KAAP) ING. | UNKNOWN | 1986-10-01 | Medium | High | 3 | 1987-01-27 | M | 2016-02-24 | 4 | 2023-08-08
G200/18 |  | IDASVALLEY NO 2 DAM | 9 | G22G | 33 | 55 | 9.39 | 18 | 54 | 5.55 | STELLENBOSCH | 4 | ONBEKEND | STELLENBOSCH | WESTERN CAPE | WESTERN CAPE | 1967 |  | KROM | EARTHFILL | 34 | 310 | SIDE CHANNEL | 1811 | 12 | 2.35 | MUNICIPAL & INDUSTRIAL USE | STELLENBOSCH MUNICIPALITY | NINHAM SHAND (KAAP) ING. | GRIFFITHS & INGLIS | 1986-10-01 | Large | High | 3 | 1987-01-27 | M | 2017-08-14 | 4 | 2022-09-04
G201/63 |  | RHEEBOK DAM | 9 | G21A | 33 | 29 | 11.6 | 18 | 26 | 18 | DARLING | 16 | KLAVER VALLEY 727 | MALMESBURY | WESTERN CAPE | WESTERN CAPE | 1992 |  | MODDER RIVER TR. | EARTHFILL | 11 | 230 | SIDE CHANNEL SPILLWAY | 60 | 2 |  | INFORMATION NOT AVAILABLE | GROOTE POST PROPERTIES (PTY) LTD. | OWNER | HANTAM | 1995-01-11 | Small | Low | 1 | 1995-08-21 | A |  | 0
G202/62 |  | OU-WERF DAM | 9 | G21C | 33 | 22 | 34 | 18 | 49 | 60 | MALMESBURY | 18 | PLAAS 612 (WATERVAL) |  | WESTERN CAPE | WESTERN CAPE | 1976 |  | RIEBEEKS RIVER TR. | EARTHFILL | 8 | 200 | SIDE CHANNEL SPILLWAY | 50 | 1 |  | IRRIGATION | RIX A.J.C. | STATE - DWA | PIETERSE JAN | 1986-11-08 | Small | Low | 1 | 1994-02-03 | A |  | 0
G202/63 |  | RADYN DAM | 9 | G10L | 33 | 18 | 45 | 18 | 44 | 30 | MALMESBURY | 23 | ZOUTFONTEIN ZUID 519 |  | WESTERN CAPE | WESTERN CAPE | 1966 |  | KROM RIVER TR. | EARTHFILL | 8 | 340 | OPEN CHANNEL | 567 | 38 |  | IRRIGATION | STEYN S. | STATE (DWA) | JOHN DREYER ''GRONDBOU`` | 1986-11-01 | Small | Significant | 2 | 1993-02-16 | A | 2019-06-12 | 2
G202/64 |  | OAKVALLEY DAM | 9 | G21C | 33 | 22 | 15 | 18 | 49 | 34 | MALMESBURY | 18 | OAK VALLEY 614 | MALMESBURY | WESTERN CAPE | WESTERN CAPE | 1973 |  | RIEBEEKS RIVER | EARTHFILL | 10 | 230 | SIDE CHANNEL SPILLWAY | 82 | 3 |  | IRRIGATION | RELIHAN A.J | STATE - DWA | BRINK L.J. | 1986-11-20 | Small | Low | 1 | 1994-02-10 | A |  | 0
G202/65 |  | WELGELEGEN DAM | 9 | G21C | 33 | 30 | 58.2 | 18 | 48 | 20 | MALMESBURY | 17 | REMAINING PORTION OF FARM 842 | MALMESBURY | WESTERN CAPE | WESTERN CAPE | 1984 |  | DIEP RIVER TR. | EARTHFILL | 6 | 105 | SIDE CHANNEL SPILLWAY | 150 | 3 |  | IRRIGATION | AUSTROBOER PROP. INVEST. (PTY) LTD. | UNKNOWN | UNKNOWN | 2002-03-17 | Small | Low | 1 | 2002-07-19 | A |  | 0
G202/66 |  | GOEDGEDACHT NO.1-DAM | 9 | G21C | 33 | 24 | 1 | 18 | 52 | 1 | MALMESBURY | 12 | GOEDGEDACHT 628 | MALMESBURY | WESTERN CAPE | WESTERN CAPE | 1986 |  | RIEBEECK | EARTHFILL | 15 | 250 | SIDE CHANNEL | 316 | 2 |  | IRRIGATION | GOEDGEDACHT TRUST | STATE (DWA) | OWNER | 1986-10-13 | Medium | Significant | 2 | 1988-09-08 | A |  | 0 | 2017-01-31
G202/67 |  | LELYFONTEIN NO.1-DAM | 9 | G21C | 33 | 21 | 55 | 18 | 47 | 47 | MALMESBURY | 16 | LELYFONTEIN 608 | MALMESBURY | WESTERN CAPE | WESTERN CAPE | 1982 |  | RIEBEEKS RIVER TR. | EARTHFILL | 11 | 145 | OPEN CHANNEL | 114 | 0 |  | IRRIGATION | WALTERS S.S. | BRINK BROERS | BRINK BROERS | 1986-10-24 | Small | Low | 1 | 1994-02-10 | A |  | 0
G202/68 |  | LELYFONTEIN NO.2-DAM | 9 | G21C | 33 | 21 | 58 | 18 | 47 | 57.4 | MALMESBURY | 16 | LELYFONTEIN 608 | MALMESBURY | WESTERN CAPE | WESTERN CAPE | 1972 |  | RIEBEEKS RIVER TR. | EARTHFILL | 11 | 160 | OPEN CHANNEL | 81 | 0 |  | IRRIGATION | WALTERS S.S. | BRINK BROERS | BRINK BROERS | 1986-10-24 | Small | Low | 1 | 1994-02-10 | A |  | 0
G202/69 |  | RHEEBOKSFONTEIN DAM | 9 | G21C | 33 | 23 | 22.7 | 18 | 43 | 46.2 | MALMESBURY | 6 | RHEEBOKSFONTEIN 689 PTN 1 | MALMESBURY | NORTH WEST | WESTERN CAPE | 1981 |  | - | EARTHFILL | 8 | 186 | SIDE CHANNEL | 0 | 0 |  | IRRIGATION | NEETHLING H. | UNKNOWN | UNKNOWN | 1986-10-03 | Small | Low | 1 | 1987-09-03 | A |  | 0
G202/70 |  | RHENOSTERBOSRUG DAM | 9 | G21C | 33 | 30 | 51 | 18 | 50 | 12 | MALMESBURY | 14 | TWEEKUILEN 806 (RHENOSTERBOSRUG) | MALMESBURY | WESTERN CAPE | WESTERN CAPE | 1983 |  | DIEP RIVER | EARTHFILL | 7 | 220 | SIDE CHANNEL SPILLWAY | 77 | 2 |  | IRRIGATION | HANEKOM M.F | S.F. BASSON | S.F. BASSON | 1986-10-30 | Small | Low | 1 | 2013-10-15 | A |  | 0
G202/71 |  | ADDERLEY DAM | 9 | G21F | 33 | 43 | 16.3 | 18 | 37 | 21.8 | DURBANVILLE | 14 | ADDERLEY 66 | MALMESBURY | WESTERN CAPE | WESTERN CAPE | 1985 |  | DIEP RIVER TR. | EARTHFILL | 8 | 100 | OPEN CHANNEL | 144 | 2 |  | IRRIGATION | ADDERLEY FARMING (PTY) LTD | STATE (DWA) | LULENCO | 1987-02-17 | Small | Low | 1 | 1991-10-15 | A |  | 0
G202/72 |  | GROOT-PHESANTEKRAAL DAM | 9 | G21E | 33 | 47 | 21 | 18 | 40 | 43 | DURBANVILLE | 5 | PLAAS 1165 (GROOT-PHESANTEKRAAL) | BELLVILLE | WESTERN CAPE | WESTERN CAPE | 1962 |  | MOSSELBANK RIVER TR. | EARTHFILL | 15 | 250 | SIDE CHANNEL SPILLWAY | 193 | 4.1 |  | IRRIGATION | BRINK A.D.J. | STARKE L. | STARKE L. | 1989-04-11 | Medium | Low | 2 | 1991-10-14 | A | 2006-10-30 | 1 | 2006-03-31
G202/73 |  | WELTEVREDEN-GROOT DAM | 9 | G21E | 33 | 48 | 48 | 18 | 48 | 38 | KRAAIFONTEIN | 9 | WELTEVREDEN 721 PTN. 8 |  | WESTERN CAPE | WESTERN CAPE | 1955 |  | MOSSELBANK RIVER TR. | EARTHFILL | 8 | 155 | OPEN CHANNEL | 60 | 2 |  | IRRIGATION |  | LANDBOU IN 1955 | UNKNOWN | 1987-08-11 | Small | Significant | 2 | 1991-10-14 | A |  | 0 | 2017-09-29
G202/77 |  | PLATKLIP DAM | 9 | G21D | 33 | 33 | 4.3 | 18 | 45 | 27 | MALMESBURY | 6 | BOSCHGAASFONTEIN 834 |  | WESTERN CAPE | WESTERN CAPE | 0 |  | - | EARTHFILL | 8.5 | 0 |  | 82 | 0 |  | IRRIGATION | LEMOENKLOOF BRAAIKUIKENS (PTY) LTD. |  |  | 2013-12-05 | Small | Low | 1 | 2015-08-12 | A
G202/79 |  | PLUM AND FIG DAM | 9 | G21C | 33 | 22 | 44 | 18 | 50 | 48 | MALMESBURY | 16 | PORTION 1 OF FARM 1064 | MALMESBURY | WESTERN CAPE | WESTERN CAPE | 1986 |  | RIEBEECK | EARTHFILL | 11.5 | 260 | BY-WASH | 120 | 2 | 0.35 | IRRIGATION | GOEDGEDACHT TRUST | UNKNOWN | UNKNOWN | 1986-10-13 | Small | Significant | 2 | 2005-01-24 | A | 2009-08-21 | 2
G202/80 |  | HOOGSTEDE-VLEI DAM | 9 | G21E | 33 | 41 | 55 | 18 | 53 | 34.5 | PAARL | 10 | HOOGSTEDE 429 | PAARL | WESTERN CAPE | WESTERN CAPE | 1973 |  | SAND RIVER TR. | EARTHFILL | 6 | 300 | INFORMATION NOT AVAILABLE | 114 | 3 |  | IRRIGATION | SLABBERT DU TOIT FAMILY TRUST | OWNER | OWNER | 1988-05-16 | Small | Low | 1 | 1991-10-14 | A |  | 0
G202/81 |  | NELSON-GROOT DAM | 9 | G21D | 33 | 31 | 0.5 | 18 | 39 | 53.4 | MALMESBURY | 10 | LELIEFONTEIN 817 | MALMESBURY | WESTERN CAPE | WESTERN CAPE | 1989 |  | DIEP RIVER TR. | EARTHFILL | 10 | 209 | SIDE CHANNEL SPILLWAY | 170 | 4 |  | IRRIGATION | NELSON P.G. | C. BESTER | COETZEE BROERS VILLIERSDORDP | 1989-11-24 | Small | Low | 1 | 1989-02-27 | A |  | 0
G202/82 |  | ONGEGUND DAM | 9 | G21C | 33 | 25 | 27 | 18 | 50 | 20 | MALMESBURY | 11 | ONGEGUND 676 | MALMESBURY | WESTERN CAPE | WESTERN CAPE | 1989 |  | SPRUIT | EARTHFILL | 10 | 150 | INFORMATION NOT AVAILABLE | 86 | 3 |  | IRRIGATION | SMIT I. | UNKNOWN | UNKNOWN | 1989-05-25 | Small | Significant | 2 | 1989-08-09 | A | 2019-06-12 | 2
G202/84 |  | BORDEAUX DAM | 9 | G21E | 33 | 38 | 58 | 18 | 48 | 34 | PAARL | 20 | DIE PLAAS 1122 |  | WESTERN CAPE | WESTERN CAPE | 1992 |  | - | EARTHFILL | 9.5 | 810 | INFORMATION NOT AVAILABLE | 290 | 4 |  | IRRIGATION | CHRISTO DREYER TRUST | UNKNOWN | UNKNOWN | 2005-01-24 | Small | Significant | 2 | 1991-03-01 | A |  | 0 | 2018-09-19
G202/85 |  | BLIJDSKAP DAM | 9 | G21E | 33 | 36 | 13 | 18 | 46 | 39 | MALMESBURY | 29 | FARM 1111 PTN 1 | MALMESBURY | WESTERN CAPE | WESTERN CAPE | 0 |  | KLAPMUTS RIVER DRAIN | EARTHFILL | 13 | 340 | SIDE CHANNEL SPILLWAY | 220 | 5 |  | IRRIGATION | BOUWER R.N. | UNKNOWN | UNKNOWN | 1992-10-07 | Medium | Low | 2 | 1992-10-26 | A |  | 0 | 2016-11-30
G202/86 |  | VARSFONTEIN DAM | 9 | G21E | 33 | 39 | 53.6 | 18 | 49 | 2 | PAARL | 19 | VARSFONTEIN 1243 | PAARL | WESTERN CAPE | WESTERN CAPE | 1984 |  | KLAPMUTS RIVER TR. | EARTHFILL | 6 | 100 | SIDE CHANNEL SPILLWAY | 137 | 2 |  | IRRIGATION | VARSFONTEIN STUD (PTY) LTD | UNKNOWN | STARKE | 1991-08-02 | Small | Low | 1 | 1992-01-10 | A |  | 0
G202/87 |  | KROMRIVIER DAM | 9 | G21E | 33 | 39 | 40 | 18 | 46 | 50 | WELLINGTON | 20 | OLYPHANTS FONTEIN 935 REM. |  | WESTERN CAPE | WESTERN CAPE | 1994 |  | KLAPMUTS RIVER TR. | EARTHFILL | 9 | 1040 | OPEN CHANNEL | 500 | 24 |  | IRRIGATION | BESTBIER T. | STIGLINGH, VENTER & PART.INC | CIVERTH CC & LULENCO PLANT | 1996-05-06 | Small | Significant | 2 | 1993-02-10 | A |  | 0 | 2017-09-29
G202/88 |  | KLIPKOP DAM | 9 | G21C | 33 | 24 | 30 | 18 | 50 | 22 | MALMESBURY | 14 | WYNKELDERSHOEK 631 PTN. 1 |  | WESTERN CAPE | WESTERN CAPE | 1994 |  | RIEBEEKS RIVER TR. | EARTHFILL | 11 | 230 | SIDE CHANNEL SPILLWAY | 327 | 8 |  | IRRIGATION | KOTZE STEYN FAMILY TRUST | STIGLINGH J.M. | DELNIET KONSTRUKSIE(EDMS)BPK | 1995-01-18 | Small | Significant | 2 | 1993-03-02 | A | 1999-11-02 | 1 | 2018-05-31
G202/89 |  | MOLLENBERGKLOOF DAM | 9 | G21D | 33 | 33 | 6 | 18 | 38 | 49 | MALMESBURY | 12 | MOLLENBERG 953 |  | WESTERN CAPE | WESTERN CAPE | 1993 |  |  | EARTHFILL | 11 | 612 | OPEN CHANNEL | 508 | 12 | 2.4 | IRRIGATION | SAAMSTAAN BOERDERY BELEGGINGS TRUST | MNR. WILLEMSE | UNKNOWN | 2004-05-11 | Small | Significant | 2 | 2000-11-01 | A | 2018-05-31 | 2 | 2023-08-15
G202/90 |  | LEMOENKLOOF DAM | 9 | G21D | 33 | 36 | 40.7 | 18 | 47 | 15.2 | MALMESBURY | 25 | LEMOENKLOOF 875 | MALMESBURY | WESTERN CAPE | WESTERN CAPE | 1968 |  | KLAPMUTS RIVER TR. | EARTHFILL | 8 | 248 | SIDE CHANNEL SPILLWAY | 50 | 1 |  | RECREATION | LEMOENKLOOF PLASE | UNKNOWN | UNKNOWN | 1993-04-28 | Small | Low | 1 | 1994-02-21 | A |  | 0
G202/91 |  | RUITEVALLEY DAM | 9 | G21E | 33 | 45 | 59 | 18 | 52 | 31 | PAARL | 7 | RUITEVALLEY 483 |  | WESTERN CAPE | WESTERN CAPE | 1966 |  | GROENFONTEIN RIVER TR. | EARTHFILL | 8 | 160 | OPEN CHANNEL | 66 | 3 |  | IRRIGATION | FAURE J.A. | STATE - DWA | DU TOIT CONTRACTORS | 1993-11-17 | Small | Low | 1 | 1994-06-28 | A |  | 0
G202/92 |  | JOOSFONTEIN DAM | 9 | G21E | 33 | 46 | 37 | 18 | 45 | 35 | DURBANVILLE | 13 | JOOSTENBERGSKLOOF 474 | PAARL | WESTERN CAPE | WESTERN CAPE | 1964 |  | MOSSELBANK RIVER TR. | EARTHFILL | 8.5 | 230 | OPEN CHANNEL SPILLWAY | 311 | 11.9 | 4 | IRRIGATION | GARDEN CITIES NPC (RF) | UNKNOWN | UNKNOWN | 1993-11-04 | Small | Significant | 2 | 1994-07-20 | A | 2019-03-04 | 3 | 2024-04-10
G202/93 |  | MORESON DAM | 9 | G21C | 33 | 24 | 21 | 18 | 51 | 38 | MALMESBURY | 15 | WYNKELDERSHOEK 631 PTN.(MORESON) |  | WESTERN CAPE | WESTERN CAPE | 1967 |  | RIEBEECKS RIVER TR. | EARTHFILL | 14 | 274 | OPEN CHANNEL | 178 | 3 |  | IRRIGATION | KOTZE STEYN FAMILY TRUST | UNKNOWN | UNKNOWN | 1994-02-01 | Medium | Low | 2 | 1994-06-13 | A |  | 0 | 2017-09-30
G202/94 |  | WELTEVREDEN DAM | 9 | G21C | 33 | 22 | 3.6 | 18 | 49 | 47.1 | MALMESBURY | 20 | WELTEVREDEN 1206 PTN 4 | MALMESBURY | WESTERN CAPE | WESTERN CAPE | 1980 |  | RIEBEEKS RIVER TR. | EARTHFILL | 12.5 | 190 | OPEN CHANNEL SPILLWAY | 88 | 1 | 1.6 | IRRIGATION | L'ORMARINS (PTY) LTD | STATE - DWA | BRINK - CERES | 1993-07-28 | Medium | Significant | 2 | 2016-08-26 | A | 2016-08-23 | 1 | 2021-08-25
G202/95 |  | UITKOMS NO.1 DAM | 9 | G21E | 33 | 48 | 1 | 18 | 52 | 3 | PAARL | 15 | GROENEFONTEIN ANNEX 716 | PAARL | WESTERN CAPE | WESTERN CAPE | 1950 |  | KLAPMUTS RIVER | EARTHFILL | 8 | 200 | OPEN CHANNEL | 194 | 2 |  | IRRIGATION | LIVINGSTON-LOUW FARMS (PTY) LTD. | UNKNOWN | UNKNOWN | 1993-10-13 | Small | Low | 1 | 1994-07-20 | A |  | 0
G202/96 |  | UITKOMS NO.2 DAM | 9 | G21E | 33 | 47 | 43.4 | 18 | 51 | 53.5 | PAARL | 15 | GROENEFONTEIN ANNEX 716 | PAARL | WESTERN CAPE | WESTERN CAPE | 1987 |  | KLAPMUTS RIVER | EARTHFILL | 7 | 190 | SIDE CHANNEL SPILLWAY | 77 | 4 |  | IRRIGATION | LIVINGSTON-LOUW FARMS (PTY) LTD. | UNKNOWN | COETZEE EN SEUN | 1993-11-04 | Small | Low | 1 | 1994-07-20 | A |  | 0
G202/97 |  | BAKOOR JAKKALSDRAAI DAM | 9 | G21E | 33 | 48 | 32 | 18 | 44 | 40 | KRAAIFONTEIN | 5 | PTN. 9 VAN PLAAS 726 (JOOSTENBERGVLAKTE) |  | WESTERN CAPE | WESTERN CAPE | 1999 |  |  | EARTHFILL | 8 | 680 | INFORMATION NOT AVAILABLE | 242 | 5 |  | IRRIGATION | RAAD R. | ANDBOU - STELLENBOSCH | LULENCO | 2001-10-24 | Small | Low | 1 | 1994-09-28 | A |  | 0
G202/98 |  | DORSTBERG QUARRY DAM | 9 | G21F | 33 | 46 | 29.6 | 18 | 36 | 10.6 | DURBANVILLE | 10 | KUIPERS KRAAL 133 PTN 3 | PIKETBERG | WESTERN CAPE | WESTERN CAPE | 1972 |  | DIEP RIVER TR. | EARTHFILL | 13 | 215 | SIDE CHANNEL | 170 | 2 | 1.9 | INFORMATION NOT AVAILABLE | LAFARGE INDUSTRIES SA (PTY) LTD. | UNKNOWN | OWNER | 1994-08-22 | Medium | Significant | 2 | 1995-01-10 | O | 2016-11-14 | 3 | 2021-11-24
G202/99 |  | WIESENHOF DAM | 9 | G21E | 33 | 50 | 5 | 18 | 53 | 6 | KLAPMUTS | 4 | NATTE VALLEY 747 PTN18 |  | WESTERN CAPE | WESTERN CAPE | 1997 |  | KLAPMUTS RIVER TR. | EARTHFILL | 15 | 414 | OPEN CHANNEL | 230 | 6 |  | RECREATION | KULENKAMPFF S.G. | J. VAN BREDA | LULENCO PLANT HIRE | 1997-04-11 | Medium | Significant | 2 | 1996-05-23 | A | 2005-01-26 | 1 | 2017-12-31
G202/AA |  | JENIFER DAM | 9 | G21E | 33 | 48 | 26.5 | 18 | 53 | 13.5 | PAARL | 8 | BANKHORST 749 | PAARL | WESTERN CAPE | WESTERN CAPE | 1978 |  | DIEP RIVER TR. | EARTHFILL | 15 | 285 | SIDE CHANNEL SPILLWAY | 160 | 6 |  | IRRIGATION | ANURA VINEYARDS | UNKNOWN | UNKNOWN | 1996-08-12 | Medium | Significant | 2 | 2013-10-22 | A | 2019-05-16 | 1
G202/AB |  | WYNKELDERSHOEK NR2 DAM | 9 | G21C | 33 | 23 | 38 | 18 | 50 | 46 | RIEBEECK KASTEEL | 8 | FARM 1064 PTN 8 | MALMESBURY | WESTERN CAPE | WESTERN CAPE | 1999 |  | RIEBEEKS RIVER TR. | EARTHFILL | 21 | 418 | OPEN CHANNEL | 800 | 10 | 4.92 | IRRIGATION | Neethling Broers | S. BESTER | LAMBRECHT GRONDVERSKUIWERS | 1999-03-18 | Medium | Significant | 2 | 1997-05-07 | A | 2017-05-30 | 2 | 2022-07-05
G202/AC |  | MORGENWAGHT DAM | 9 | G21E | 33 | 35 | 17.8 | 18 | 43 | 17.3 | MALMESBURY | 14 | KLEIN MORGENWAGHT 882 | MALMESBURY | WESTERN CAPE | WESTERN CAPE | 1997 |  | DIEP RIVER TR. | EARTHFILL | 9 | 180 | SIDE CHANNEL SPILLWAY | 105 | 4 |  | IRRIGATION | BESTER E. | UNKNOWN | CTC GRONDWERKE | 1998-02-26 | Small | Low | 1 | 1997-10-02 | A |  | 0
G202/AD |  | WYNGAARDT DAM | 9 | G21D | 33 | 34 | 46.6 | 18 | 45 | 13.3 | MALMESBURY | 13 | DOORNKRAAL 831 RESTANT | MALMESBURY | WESTERN CAPE | WESTERN CAPE | 1997 |  | DIEP RIVER TR. | EARTHFILL | 9 | 9 | SIDE CHANNEL SPILLWAY | 65 | 3 |  | IRRIGATION | VORSTER L. | UNKNOWN | UNKNOWN | 1997-08-19 | Small | Low | 1 | 1997-09-16 | A |  | 0
G202/AE |  | MARCHESE DAM | 9 | G21D | 33 | 42 | 18.37 | 18 | 33 | 59.08 | CAPE TOWN | 35 | DE HOOP 74 PTN 2 | CAPE | WESTERN CAPE | WESTERN CAPE | 1998 |  | DIEP RIVER | EARTHFILL | 16 | 200 | SIDE CHANNEL SPILLWAY | 153 | 3 |  | IRRIGATION | FRITZ WIRTH TRUST | W. TWORECK | MESSRS. FOURIE PLANT HIRE | 1998-09-13 | Medium | Significant | 2 | 1998-01-21 | A |  | 0 | 2019-11-30
G202/AH |  | VOELGESANG DAM | 9 | G21C | 33 | 23 | 22 | 18 | 43 | 7 | MALMESBURY | 6 | FARM 694 |  | WESTERN CAPE | WESTERN CAPE | 1998 |  | RIEBEEKS RIVER TR. | EARTHFILL | 11 | 280 | SIDE CHANNEL SPILLWAY | 127 | 3 |  | IRRIGATION | BASSON J.T. | WP OPMETING | CTC GRONDWERKE | 1998-06-23 | Small | Significant | 2 | 1998-10-20 | A |  | 0
G202/AI |  | NUWE DAM | 9 | G21D | 33 | 35 | 46 | 18 | 42 | 36 | MALMESBURY | 1 | FARM 1099 |  | WESTERN CAPE | WESTERN CAPE | 1996 |  | DIEP RIVER TR. | EARTHFILL | 7 | 205 | SIDE CHANNEL SPILLWAY | 90 | 5 |  | IRRIGATION | STOFFBERG N.E.P. | HANTAM GRONDVERSKUIWING | HANTAM GRONDVERSKUIWING | 1998-06-18 | Small | Low | 1 | 1998-10-20 | A | 2000-05-30 | 1
G202/AJ |  | DIEMERSKRAAL GROOT DAM | 9 | G10D | 33 | 34 | 17 | 18 | 54 | 11 | WELLINGTON | 15 | DIEMERSKRAAL OOS 85 | MALMESBURY | WESTERN CAPE | WESTERN CAPE | 1999 |  | SAND RIVER TR. | EARTHFILL | 9 | 460 | SIDE CHANNEL SPILLWAY | 209 | 6 |  | IRRIGATION | COSTA A | ANDRE SINCLAIR | GRIMBEEK CIVILS | 1999-04-17 | Small | Low | 1 | 1998-12-18 | A |  | 0
G202/AN | 0 | JC HEYNS DAM | 9 | G21D | 33 | 33 | 40 | 18 | 46 | 50 | MALMESBURY | 11 | WELTEVREDEN 869 PTN 1 UITVLUGT | MALMESBURY | WESTERN CAPE | WESTERN CAPE | 1998 |  |  | EARTHFILL | 8 | 213 | FREE FALL | 52 | 1.5 | 0 |  | HEYNS J.C |  | STEENKAMP P | 2014-01-03 | Small | Significant | 2 | 2014-03-24 | A |  | 0 | 2019-09-30
G202/AO |  | WELGELEGEN DAM 2001/02/08 | 9 | G21C | 33 | 31 | 2 | 18 | 48 | 20 | MALMESBURY | 10 | WELGELEGEN |  | EASTERN CAPE | WESTERN CAPE | 1972 |  | APRILSKLOOF RIVER | EARTHFILL | 7 | 150 | SIDE CHANNEL SPILLWAY | 112 | 2 |  | IRRIGATION | AUSTROBOER PROP. INVEST. (PTY) LTD. | UNKNOWN | UNKNOWN | 2001-02-12 | Small | Low | 1 | 2004-07-14 | A |  | 0
G202/AU |  | CLAUDE LEON DAM | 9 | G21C | 33 | 22 | 59 | 18 | 50 | 31 | MALMESBURY | 16 | FARM 1064 | MALMESBURY | WESTERN CAPE | WESTERN CAPE | 2005 |  | RIEBEEKS RIVER TR | EARTHFILL | 8.2 | 250 | BY-WASH | 59 | 2 | 1.9 | IRRIGATION | GOEDGEDACHT ROMAN CATHOLIC TRUST | N. A. BURKE AND K. D. ELLIOTT | HANTAM CIVILS | 2005-09-07 | Small | Significant | 2 | 2004-11-10 | A | 2009-08-21 | 1
G202/AV |  | RIEBEECKSRIVIER DAM | 9 | G21C | 33 | 23 | 22 | 18 | 50 | 26 | RIEBEECK-KASTEEL | 8 | PTN. 8 VAN DIE PLAAS 1064 | MALMESBURY | WESTERN CAPE | WESTERN CAPE | 1989 |  | RIEBEECKS RIVER | EARTHFILL | 13.5 | 200 | OPEN CHANNEL | 330 | 3.55 | 12 |  | STEDMA BELEGGINGS (PTY) LTD. | SWJ BESTER | UNKNOWN | 2005-02-25 | Medium | Significant | 2 | 2005-02-25 | A | 2017-11-30 | 2 | 2022-12-30
G202/AW |  | BERGSIG DAM | 9 | G22E | 33 | 49 | 43 | 18 | 46 | 51 | KRAAIFONTEIN | 5 | GED 61 & 62 VAN JOOSTENBERGVLAKTE 728 | PAARL | WESTERN CAPE | WESTERN CAPE |  |  | DREINEER MOSSELBANK RIVER | EARTHFILL | 4.7 |  |  | 355 | 5.4 |  |  | BUHR E.W.H | VAN BREDA & ASSOCIATES | VAN BREDA & ASSOCIATES | 2006-09-22 | Small | ZZ Blanks | 0 |  | A |  | 0 | 2016-07-29
G202/AX |  | ROOIDRAAI | 9 | G21D | 33 | 23 | 46 | 18 | 42 | 6 | MALMESBURY | 8 | FARM 1102 | MALMESBURY | WESTERN CAPE | WESTERN CAPE |  |  | PLATKLIP TR. | EARTHFILL | 17.5 | 315 |  | 500 | 88 |  | IRRIGATION | ROOIDRAAI TRUST | VAN BREDA & ASSOCIATES | UNKNOWN | 2007-12-10 | Medium | Significant | 2 | 2007-11-05 | A |  | 0 | 2017-05-31
G202/BA |  | TREINSPOOR DAM | 9 | G21D | 33 | 33 | 21 | 18 | 39 | 21 | MALMESBURY | 16 | MOLLENBERG 953 PTN 0 | MALMESBURY | WESTERN CAPE | WESTERN CAPE | 1995 |  | DIEP RIVER | EARTHFILL | 18 | 685 | SIDE CHANNEL | 937 | 10.2 | 0.5 | DOMESTIC SUPPLY, STOCK WATERING & IRRIGATION | SAAMSTAAN BELEGGINGS TRUST | AURECON |  | 2013-06-25 | Medium | Significant | 2 | 2013-06-20 | A | 2018-05-31 | 1 | 2023-08-15
G202/BB |  | PHISANTEKRAAL DAM | 9 | G21E | 33 | 47 | 40 | 18 | 39 | 21 | DURBANVILLE | 5 | FARM 185 | CAPE TOWN | WESTERN CAPE | WESTERN CAPE | 1986 |  | MOSSELBANK RIVER TR. | EARTHFILL | 9 | 395 | BY-WASH | 420 | 21 | 18 | IRRIGATION | LOUW E. | GORRA WATER |  | 2013-09-04 | Small | Significant | 2 | 2013-08-23 | A | 2016-08-05 | 1 | 2021-10-07
G202/BC | 0 | NEW DAM | 9 | G21E | 33 | 49 | 7 | 18 | 52 | 19 | PAARL | 17 | KLAPMUTS RIVER 742 PTN 2 | PAARL | WESTERN CAPE | WESTERN CAPE |  |  | KLAPMUTS RIVER TR. | EARTHFILL | 8 | 650 |  | 163 | 5.5 | 0.8 | IRRIGATION | BRAEMER FARM DEVELOPMENTS (PTY) LTD | GORRA WATER |  | 2014-06-04 | Small | High | 2 | 2014-05-27 | A | 2015-11-25 | 1 | 2020-11-30
G202/BD | 0 | OLD DAM | 9 | G21E | 33 | 48 | 53 | 18 | 52 | 33 | PAARL | 17 | KLAPMUTS RIVER 742 PTN 2 | PAARL | WESTERN CAPE | WESTERN CAPE | 1960 |  | KLAPMUTS RIVER TR. | EARTHFILL | 10 | 628 | SIDE CHANNEL | 153 | 4.3 | 6.5 | IRRIGATION | BRAEMER FARM DEVELOPMENTS (PTY) LTD |  |  | 2014-06-04 | Small | High | 2 | 2014-05-25 | A | 2015-11-25 | 1 | 2020-11-30
G202/BH | 0 | DE HOOP DAM | 9 | G21F | 33 | 42 | 13 | 18 | 35 | 8 | DURBANVILLE | 23 | DE HOOP 74 | CAPE | WESTERN CAPE | WESTERN CAPE |  |  | DIEP RIVER TR. | EARTHFILL | 10.9 | 240 | SIDE CHANNEL | 123 | 3.2 | 1.5 | IRRIGATION | J.A LOUBSER (PTY) LTD. |  |  | 2016-09-14 | Small | Significant | 2 | 2016-07-19 | A | 2019-03-12 | 1 | 2024-07-08
G202/BI | 0 | KLIPHEUWEL DAM | 9 | G21E | 33 | 41 | 41 | 18 | 41 | 55 | KLIPHEUWEL | 2 | RADIO 56 PTN 0 | CAPE | WESTERN CAPE | WESTERN CAPE | 2011 |  |  | EARTHFILL | 9.3 | 106 |  | 210 | 11.2 | 0 | STOCK WATERING | JH BLACKENBERG (PTY) LTD | J.C VAN DER MERWE |  | 2016-09-21 | Small | Low | 1 | 2016-09-16 | A |  | 0
G202/BK |  | SCHAAPKRAAL DAM | 9 | G21D | 33 | 31 | 40 | 18 | 37 | 56 | MALMESBURY | 58 | FARM 758 PTN 3 | CERES | WESTERN CAPE | WESTERN CAPE | 1955 |  | KROM RIVER TR. | EARTHFILL | 6 | 550 | SIDE CHANNEL | 110 | 4.5 | 0.5 | IRRIGATION | DU TOIT AGRI (PTY) LTD | UNKNOWN | UNKNOWN | 2017-09-20 | Small | Significant | 2 | 2017-09-20 | A | 2017-12-11 | 1 | 2023-02-28
G202/BL | 0 | BERG DAM | 9 | G21C | 33 | 23 | 12 | 18 | 51 | 25 | RIEBEEK KASTEEL | 4 | FARM 1064 PTN 8 | MALMESBURY | WESTERN CAPE | WESTERN CAPE | 1992 |  | RIEBEEK'S RIVER | EARTHFILL | 13.8 | 260 | SIDE CHANNEL | 145 | 2.3 | 0.75 | IRRIGATION | STEDMA BELLEGINGS (PTY) LTD |  |  | 2018-02-12 | Medium | Significant | 2 | 2018-02-08 | A | 2018-09-12 | 1 | 2023-11-07
G202/BN | 0 | DAM 3 DAM | 9 | G21D | 33 | 36 | 24.1 | 18 | 36 | 19.3 |  |  | FARM 1467 PTN 0 | CAPE | WESTERN CAPE | WESTERN CAPE |  |  | SOUT RIVER TR. | EARTHFILL | 6.4 | 430 | SIDE CHANNEL | 58 | 1.62 | 0 | INDUTRIAL USE: WASTEWATER DISPOSAL | V2 HOLDOCO (PTY) LTD |  |  | 2019-04-25 | Small | Significant | 2 | 2019-04-25 | A |  | 0
G203/62 |  | PLATTEKLOOF RESERVOIR | 9 | G22C | 33 | 52 | 0 | 18 | 34 | 40 | PAROW | 4 | 395/28 CAPE FARM | BELLVILLE | WESTERN CAPE | WESTERN CAPE | 1974 |  | N/A | EARTHFILL | 15 | 732 | BROAD-CRESTED WEIR | 571 | 6 | 0 | MUNICIPAL & INDUSTRIAL USE | CITY OF CAPE TOWN | OWNER | MURRAY AND STEWART (PTY) LTD | 1986-10-24 | Medium | High | 3 | 1988-12-19 | M | 2014-09-17 | 4 | 2022-09-30
G203/63 |  | TYGERBERG SERVICE RESERVOIR NO.2 | 9 | G22C | 33 | 53 | 31 | 18 | 36 | 4 | PAROW | 2 | PAROW EAST ERVEN | CAPE TOWN METROPOLITAN MUNICIPALITY | WESTERN CAPE | WESTERN CAPE | 1962 |  |  | ROOFED CONCRETE LINED EARTHFILL | 10 | 408 | UNCONTROLLED OVERFLOW | 276 | 3 | 0 | MUNICIPAL & INDUSTRIAL USE | CITY OF CAPE TOWN | J G WELSH | CHRISTIANI & NIELSEN | 1986-10-24 | Small | High | 2 | 1988-12-06 | M | 2015-01-26 | 4 | 2021-11-30
G203/64 |  | KLEINPLAAS DAM | 9 | G22A | 34 | 10 | 19.8 | 18 | 23 | 19.3 | SIMON'S TOWN | 4 | FARM 520 | SIMON'S TOWN | WESTERN CAPE | WESTERN CAPE | 1970 |  | ELSIES | EARTHFILL | 13 | 490 | SIDE CHANNEL | 1300 | 29 | 2.4 | MUNICIPAL & DOMESTIC USE | CITY OF CAPE TOWN | NINHAM SHAND (PTY) LTD. | STARKE'S EARTH MOVING CO. | 1986-09-09 | Medium | High | 3 | 1986-11-03 | M | 2011-08-24 | 5 | 2019-08-24
G203/65 |  | SILVERMINE DAM | 9 | G22A | 34 | 4 | 31 | 18 | 23 | 55 | FISH HOEK | 7 | SILVERMINE FOREST RESERVE 914 | CITY OF CAPE TOWN METROPOLITAN | WESTERN CAPE | WESTERN CAPE | 1899 |  | SILVERMINE RIVER | GRAVITY | 9 | 144 | BROAD CRESTED SPILLWAY | 82 | 3.1 | 1.96 | RECREATION & IRRIGATION | CITY OF CAPE TOWN | STEWARt T. | OWNER | 1986-10-24 | Small | Significant | 2 | 1994-06-03 | M | 2015-01-26 | 3 | 2021-11-30
G203/66 |  | NEWLANDS SERVICE RESERVOIR NO. 1 | 9 | G22C | 33 | 57 | 59 | 18 | 27 | 3 | WYNBERG | 10 | ERVEN PAPENBOOM ESTATE | WYNBERG | WESTERN CAPE | WESTERN CAPE | 1905 |  |  | CONCRETE LINED EXCAVATION EMBANKMENT | 12.3 | 390 | UNCONTROLLED WEIR CHANNEL | 132 | 2 | 0.07 | DOMESTIC SUPPLY | CITY OF CAPE TOWN | WRIGHT J.M. | WRIGHT J.M. | 1986-10-24 | Medium | Significant | 2 | 1988-12-06 | M | 2013-04-10 | 4 | 2021-07-31
G203/67 |  | VICTORIA STORAGE RESERVOIR | 9 | G22B | 33 | 59 | 11 | 18 | 24 | 28.5 | CAPE TOWN | 4 | DISA STREAM WATERSHED 896 |  | WESTERN CAPE | WESTERN CAPE | 1896 |  | DISA STREAM RIVER TR. | GRAVITY | 6 | 124 | SHARP CRESTED WEIR | 128 | 5 |  | MUNICIPAL & INDUSTRIAL USE | CITY OF CAPE TOWN | THOMAS STEWART | UNKNOWN | 1986-10-24 | Small | Low | 1 | 1989-12-01 | M |  | 0
G203/68 |  | ALEXANDRA RESERVOIR | 9 | G22B | 33 | 59 | 17 | 18 | 24 | 42 | CAPE TOWN | 4 | DIAS STREAM WATERSHED 896 | WYNBERG | WESTERN CAPE | WESTERN CAPE | 1892 | 1903 | DIAS STREAM RIVER TR. | MASONRY GRAVITY | 12.1 | 110 | STONE MASONRY WEIR | 126 | 3 | 0.5 | DOMESTIC SUPPLY & INDUSTRIAL USE | CITY OF CAPE TOWN | T. STEWART | C. RUTHERFORD | 1986-10-24 | Medium | Significant | 2 | 1988-12-06 | M | 2011-08-16 | 4 | 2019-08-16
G203/69 |  | MOLTENO RESERVOIR | 9 | G22B | 33 | 56 | 20 | 18 | 24 | 40 | CAPE TOWN | 2 | CAPE TOWN ERF 1227 | CAPE TOWN | WESTERN CAPE | WESTERN CAPE | 1881 |  | - | EARTHFILL WITH CONCRETE LINING | 13 | 400 | OGEE SPILLWAY | 188 | 2.6 | 0 | MUNICIPAL USE & INDUSTRIAL USE | CITY OF CAPE TOWN | C.J. WOOD | BALL & SMART | 1986-10-24 | Medium | Significant | 2 | 1987-07-24 | M | 2015-01-26 | 5 | 2021-11-30
G203/70 |  | KIRSTENBOSCH DAM | 9 | G22D | 33 | 59 | 30 | 18 | 25 | 38 | CAPE TOWN | 10 | KIRSTENBOSCH 875 | WYNBERG | WESTERN CAPE | WESTERN CAPE | 1988 |  | LIESBEEK RIVER TR. | EARTHFILL | 28 | 370 | OPEN CHANNEL | 110 | 2 | 0.02 | IRRIGATION | SANBI | L.C.E. NISSEN | ASLA CONSTRUCTION (PTY) LTD | 1988-12-05 | Medium | High | 3 | 1987-03-23 | A | 2016-08-01 | 3 | 2021-08-25
G203/71 |  | JACKSON RESERVOIR | 9 | G22A | 34 | 11 | 52 | 18 | 25 | 16 | SIMON`S TOWN | 12 | KLAVER VALLEY 1013 |  | WESTERN CAPE | WESTERN CAPE | 1900 |  | KLAVER RIVER | GRAVITY | 13.6 | 122 | OGEE SPILLWAY | 54 | 1 |  | MUNICIPAL AND DOMESTIC USE | DEPARTMENT OF PUBLIC WORKS | OWNER | OWNER | 1987-03-04 | Medium | Significant | 2 | 1988-10-12 | S | 2006-05-15 | 1
G203/74 |  | STEENBERG DAM | 9 | G22D | 34 | 4 | 29 | 18 | 25 | 5 | CAPE TOWN/TOKAI | 2 | LOT 3663 OF CONSTANTIA ESTATE | WYNBERG | WESTERN CAPE | WESTERN CAPE | 1992 |  | KEYSERS RIVER TR. | EARTHFILL | 19 | 262 | OPEN CHANNEL | 103 | 2 | 0.63 | IRRIGATION | STEENBERG VINEYARDS (PTY) LTD | KEEVE STEYN INC. | MARTIN AND EAST CONSTR. | 1992-07-16 | Medium | Significant | 2 | 1991-08-29 | A | 2014-11-25 | 2 | 2022-05-11
G203/75 |  | DOORDEKRAAL DAM | 9 | G22C | 33 | 51 | 58 | 18 | 37 | 47 | BELLVILLE | 0 | BELLVILLE EXTENSION 43 ERVEN 1145 & 16891 |  | WESTERN CAPE | WESTERN CAPE | 1994 |  | ELSIESKRAAL RIVER | EARTHFILL | 10 | 215 | OPEN CHANNEL | 138 | 7.5 | 20 | RECREATION & STORMWATER RETENTION | CITY OF CAPE TOWN | MELIS & DU PLESSIS,ELLIOT KD | BERNARD CONSTRUCTION CC | 1994-11-02 | Small | Significant | 2 | 1993-09-28 | M | 2017-01-16 | 3 | 2022-04-04
G203/76 |  | UCT DAM | 9 | G22C | 33 | 57 | 15 | 18 | 27 | 43.5 | CAPE TOWN | 6 | GROOTE SCHUUR ESTATE | WYNBERG | WESTERN CAPE | WESTERN CAPE | 1970 | 2004 | LIESBEECK RIVER TR. | EARTHFILL | 22 | 120 | SIDE CHANNEL | 48 | 0.82 | 0.33 | IRRIGATION | UNIVERSITY OF CAPE TOWN | KANTEY & TEMPLER | BASIL STARKE CONSTRUCTION | 1994-05-19 | Medium | High | 2 | 1995-03-03 | A | 2015-11-05 | 4 | 2025-11-30
G203/77 |  | AMANDEL DAM | 9 | G22C | 33 | 51 | 34.1 | 18 | 37 | 3.2 | BELLVILLE | 0 | ERF 20365 | BELVILLE | WESTERN CAPE | WESTERN CAPE | 1964 |  | ELSIESKRAAL RIVER TR. | EARTHFILL | 10 | 94 | OGEE SPILLWAY | 53 | 2 | 4.9 | RECREATION | CITY OF CAPE TOWN | UNKNOWN | UNKNOWN | 1994-06-16 | Small | Significant | 2 | 2000-06-26 | M | 2016-10-10 | 2 | 2022-12-13
G203/79 |  | GOLF DAM | 9 | G22C | 33 | 52 | 19 | 18 | 36 | 49 | BELLVILLE | 0 | ERF 281 BELLVILLE |  | WESTERN CAPE | WESTERN CAPE | 0 |  |  | EARTHFILL | 7.2 | 131 | OPEN CHANNEL | 52 | 1 | 0.96 | RECREATION | CITY OF CAPE TOWN | UNKNOWN | UNKNOWN | 1994-06-16 | Small | Significant | 2 | 1994-08-04 | M | 2018-04-25 | 3 | 2023-10-22
G203/80 |  | KOMMISSARIS DAM | 9 | G22C | 33 | 52 | 23 | 18 | 37 | 27 | BELLVILLE | 0 | ERF 863 BELLVILLE | BELLVILLE | WESTERN CAPE | WESTERN CAPE | 0 |  | ELSIESKRAAL TR. | EARTHFILL | 7.2 | 130 | FREE OVERFLOW SIDE CHANNEL | 45 | 1.4 | 1.94 | RECREATION & FLOOD DETENTION | CITY OF CAPE TOWN | UNKNOWN | UNKNOWN | 1994-06-16 | Small | Significant | 2 | 1994-08-04 | M | 2018-09-28 | 2 | 2023-10-23
G203/85 |  | BELVILLE PARK DETENTION POND | 9 | G22C | 33 | 52 | 58 | 18 | 37 | 47 | BELVILLE | 0 |  |  | WESTERN CAPE | WESTERN CAPE | 1989 |  | ELSIESKRAAL RIVER | EARTHFILL | 3.2 | 290 | OPEN CHANNEL | 250 | 5 |  | INFORMATION NOT AVAILABLE | UNIVERSITEIT VAN STELLENBOSCH | UNKNOWN | UNKNOWN | 2000-09-04 | Small | Significant | 2 | 2000-10-02 | O | 2001-11-14 | 1
G204/62 |  | SONSTRAAL DAM | 9 | G22E | 33 | 50 | 55.28 | 18 | 39 | 43.3 | DURBANVILLE | 0 | DIEMERSDAL 166 | CAPE TOWN | WESTERN CAPE | WESTERN CAPE | 1960 |  | KUILS RIVER | EARTHFILL | 7 | 175 | INFORMATION NOT AVAILABLE | 75 | 3 | 1.83 | RECREATION | CITY OF CAPE TOWN | UNKNOWN | UNKNOWN | 1986-09-25 | Small | Significant | 2 | 1989-08-22 | M | 2016-01-30 | 4 | 2023-10-18
G204/63 |  | VYGEBOOM DAM | 9 | G22E | 33 | 50 | 46.7 | 18 | 39 | 20.6 | DURBANVILLE | 0 | DIEMERSDAL 166 | CAPE TOWN | WESTERN CAPE | WESTERN CAPE | 1960 |  | KUILS RIVER TR. | EARTHFILL | 10 | 180 | INFORMATION NOT AVAILABLE | 53 | 1 | 0.82 | RECREATION | CITY OF CAPE TOWN | UNKNOWN | UNKNOWN | 1986-09-25 | Small | Significant | 2 | 1989-08-22 | M | 2018-04-24 | 4 | 2023-10-19
G204/64 |  | BLACKHEATH LOWER SERVICE RESERVOIR | 9 | G22E | 33 | 57 | 46 | 18 | 43 | 20.1 | KUILS RIVER | 5 | JACOBSDAL 410 | KUILS RIVER | WESTERN CAPE | WESTERN CAPE | 1983 |  |  | CONCRETE LINED RESERVOIR WITH EMBANKMENT | 23 | 603 | NONE | 538 | 6 |  | MUNICIPAL USE & INDUSTRIAL USE | CITY OF CAPE TOWN | OWNER | MURRAY & ROBERTS (PTY) LTD | 1986-10-24 | Medium | High | 3 | 1989-08-09 | M | 2011-05-05 | 4 | 2019-05-30
G204/65 |  | DRIFTSANDS STORMWATER RETENTION DAM | 9 | G22E | 34 | 0 | 58.8 | 18 | 40 | 20 | KUILSRIVIER | 8 | DRIFT SANDS 544 PTN 1 | WYNBERG | WESTERN CAPE | WESTERN CAPE | 1992 |  | KUILS | EARTHFILL | 8 | 2010 | OUTLET CONDUIT AND EMERGENCY OVERSPILL | 2500 | 140 | 197 | FLOOD CONTROL | CITY OF CAPE TOWN | NINHAM SHAND (CAPE) INC | SAVAGE & LOVEMORE (WCP) PTY | 1992-11-06 | Small | High | 2 | 1986-11-19 | M | 2018-11-01 | 5
G204/66 |  | GROENHOF DAM | 9 | G22G | 33 | 52 | 28 | 18 | 51 | 41 | STELLENBOSCH | 10 | GROEN HOF 60 | STELLENBOSCH | WESTERN CAPE | WESTERN CAPE | 1966 |  | KLIPPIES RIVER | EARTHFILL | 7 | 487 | SIDE CHANNEL SPILLWAY | 95 | 3.1 | 0.09 | IRRIGATION | DISTELL PLASE | RAUBENHEIMER G.H. | NATIONALE TREKKERS (PTY) LTD | 1986-10-27 | Small | Significant | 2 | 1994-09-02 | A | 2017-09-22 | 2 | 2023-01-17
G204/67 |  | DE HOOP GROOT DAM | 9 | G22G | 33 | 52 | 10 | 18 | 49 | 20 | STELLENBOSCH | 10 | DE HOOP | STELLENBOSCH | WESTERN CAPE | WESTERN CAPE | 1956 |  |  | EARTHFILL | 6 | 365 | SIDE CHANNEL SPILLWAY | 80 | 2 |  | IRRIGATION | SIMONSIG-LANDGOED | STATE - DWAF | S.J. DU TOIT | 1986-11-13 | Small | Significant | 2 | 1987-08-03 | A | 2005-10-27 | 1 | 2005-10-31
G204/68 |  | MORGENSTER DAM | 9 | G22H | 33 | 56 | 49.9 | 18 | 48 | 45.8 | STELLENBOSCH | 3 | MORGENSTER 200 | STELLENBOSCH | NORTHERN CAPE | WESTERN CAPE | 1981 |  | - | EARTHFILL | 7 | 0 | SIDE CHANNEL SPILLWAY | 54 | 0 |  | IRRIGATION | SIMONSIG-LANDGOED | SIPPEL & SCHUMAN | NATIONAL TRACTORS | 1986-11-13 | Small | Low | 1 | 1994-07-20 | A |  | 0
G204/69 |  | PEERBOORD DAM | 9 | G22G | 33 | 52 | 9.1 | 18 | 48 | 52.6 | STELLENBOSCH | 10 | MALANSHOOP 1060 | STELLENBOSCH | NORTHERN CAPE | WESTERN CAPE | 1968 |  | - | EARTHFILL | 6 | 360 | NO SPILLWAY | 50 | 1 |  | IRRIGATION | SIMONSIG-LANDGOED | UNKNOWN | DU TOIT S.J. | 1986-11-13 | Small | Low | 1 | 1994-06-28 | A |  | 0
G204/70 |  | SIMONSIG BIG DAM | 9 | G22G | 33 | 53 | 30 | 18 | 49 | 30 | STELLENBOSCH | 8 | SIMONSIG (HILLBROW) | WORCESTER | NORTHERN CAPE | WESTERN CAPE | 2000 |  |  | EARTHFILL | 14 | 278 | OPEN CHANNEL | 209 | 4 | 0.73 | IRRIGATION | SIMONSIG ESTATE (PTY) LTD | STATE - DWA | S.J. DU TOIT | 1986-11-13 | Medium | Significant | 2 | 1987-08-03 | A | 2017-05-31 | 1 | 2022-07-12
G204/71 |  | DIE VLEIE DAM | 9 | G22H | 33 | 58 | 33.7 | 18 | 50 | 8.6 | STELLENBOSCH | 5 | DIE VLEIE 508 | STELLENBOSCH | WESTERN CAPE | WESTERN CAPE | 1985 |  | BLOUKLIP RIVER | EARTHFILL | 8 | 340 | SIDE CHANNEL SPILLWAY | 64 | 6 | 1.25 | IRRIGATION | DE ZALZE WINELANDS GOLF ETATE | FOURIE S. - NINHAM SHAND | NORMAN EART MOVING(PTY.)LTD | 1986-12-17 | Small | Significant | 2 | 1998-03-09 | A | 2015-07-27 | 2 | 2021-10-28
G204/72 |  | KLEIN WELMOEDNO.1-DAM | 9 | G22H | 34 | 0 | 2 | 18 | 46 | 15.8 | STELLENBOSCH | 16 | KLEIN WELMOED 481 | STELLENBOSCH | WESTERN CAPE | WESTERN CAPE | 1976 |  | EERSTE RIVER TR. | EARTHFILL | 11.9 | 350 | SIDE CHANNEL SPILLWAY | 240 | 5 |  | IRRIGATION | VISSER W.J. | NINHAM SHAND (KAAP) ING. | A NORMAN GRONDVERSKUIWING | 1987-01-29 | Small | Low | 1 | 1994-08-08 | A |  | 0
G204/73 |  | KLEIN WELMOEDNO.2-DAM | 9 | G22H | 34 | 1 | 14.9 | 18 | 47 | 39.5 | SOMERSET WES | 10 | KLEIN-WELMOED 617 | STELLENBOSCH | WESTERN CAPE | WESTERN CAPE | 1983 |  | EERSTE RIVER TR. | EARTHFILL | 7 | 340 | OPEN CHANNEL | 85 | 2 |  | IRRIGATION | MYBURGH H.C. | SCHUMANN C.A.W. | A NORMAN EARTH MOVING | 1986-12-18 | Small | Low | 1 | 1994-07-20 | A |  | 0
G204/74 |  | HELDERBERG-KLOOF DAM | 9 | G22H | 34 | 2 | 1 | 18 | 50 | 1 | SOMERSET WEST | 7 | HELDERBERG KLOOF 709 |  | WESTERN CAPE | WESTERN CAPE | 1963 |  | EERSTE RIVER | EARTHFILL | 13 | 155 | SIDE CHANNEL SPILLWAY | 68 | 2 |  | IRRIGATION | LOMBARDI G. | PELLS H.N.F. | GANT'S EARTHMOVING | 1986-12-17 | Medium | Low | 2 | 1994-07-13 | A |  | 0 | 2016-11-30
G204/75 |  | DIE VLEIE DAM A | 9 | G22H | 33 | 58 | 41 | 18 | 50 | 22 | STELLENBOSCH | 5 | DIE VLEIE 508 | STELLENBOSCH | WESTERN CAPE | WESTERN CAPE | 0 |  | BLOUKLIP RIVER | EARTHFILL | 8 | 371 | SIDE CHANNEL SPILLWAY | 61 | 2 |  | IRRIGATION | LOMBARDI D. | UNKNOWN | UNKNOWN | 1986-12-17 | Small | Low | 1 | 1994-07-20 | A |  | 0
G204/76 |  | KLEIN BOTTELARY DAM | 9 | G22E | 33 | 53 | 56 | 18 | 44 | 54 | KRAAIFONTEIN | 6 | KLEIN BOTTELARY 17 | KUILSRIVIER | WESTERN CAPE | WESTERN CAPE | 1972 |  | BOTTELARY RIVER TR. | EARTHFILL | 7 | 183 | OPEN CHANNEL | 113 | 2 |  | IRRIGATION | FISCHER BROERS | RAUBENHEIMER GUS | FAURE ENGINEERING | 1987-01-07 | Small | Significant | 2 | 1994-09-06 | A | 2006-05-16 | 1
G204/77 |  | VREDENHOF DAM | 9 | G22H | 34 | 2 | 45.5 | 18 | 48 | 26.4 | SOMERSET-WES | 5 | VREDENHOF |  | WESTERN CAPE | WESTERN CAPE | 1968 |  | WINTERSLOOT RIVER | EARTHFILL | 10 | 0 | OPEN CHANNEL | 63 | 1 |  | IRRIGATION | BREDELL J. | UNKNOWN | A. NORMAN | 1987-01-15 | Not Classified | Not Classified | 0 |  | A |  | 0
G204/78 |  | UITKYK DAM | 9 | G22G | 33 | 51 | 32 | 18 | 51 | 55 | STELLENBOSCH | 9 | UITKYK 44 | STELLENBOSCH | WESTERN CAPE | WESTERN CAPE | 1965 |  | KLEIN | EARTHFILL | 12.4 | 230 | UNCONTROLLED OPEN CHANNEL | 227 | 2 | 1.5 | IRRIGATION | HYFARM INVESTORS (PTY) LTD. | ILLING W.H.B. | NATIONAL TRACTORS | 1987-02-10 | Medium | Significant | 2 | 1994-07-13 | A | 2011-09-28 | 2 | 2019-09-30
G204/79 |  | MEERLUST DAM | 9 | G22H | 34 | 1 | 18.8 | 18 | 44 | 59.8 | STELLENBOSCH | 14 | MEERLUST 1081 | STELLENBOSCH | WESTERN CAPE | WESTERN CAPE | 1966 |  | EERSTE RIVER | EARTHFILL | 5.6 | 800 | SIDE CHANNEL | 909 | 19 | 1 | IRRIGATION | MYBURGH FAMILIE TRUST | UNKNOWN | UNKNOWN | 1994-07-13 | Small | Significant | 2 | 1995-02-23 | A | 2019-04-09 | 3 | 2024-07-11
G204/80 |  | RUST-EN-VREDENO.3-DAM | 9 | G22H | 34 | 0 | 21.6 | 18 | 48 | 20.7 | STELLENBOSCH | 10 | RUST-EN-VREDE 502 | STELLENBOSCH | WESTERN CAPE | WESTERN CAPE | 0 |  | - | EARTHFILL | 8 | 0 | OPEN CHANNEL | 126 | 0 |  | IRRIGATION | ROOS G.D. TRUST | UNKNOWN | UNKNOWN | 1987-03-09 | Small | Low | 1 | 1994-06-28 | A |  | 0
G204/81 |  | RUST-EN-VREDENO.4-DAM | 9 | G22H | 34 | 0 | 33 | 18 | 48 | 29 | STELLENBOSCH | 10 | RUST-EN-VREDE 502 | STELLENBOSCH | WESTERN CAPE | WESTERN CAPE | 0 |  | - | EARTHFILL | 6 | 0 | OPEN CHANNEL | 68 | 0 |  | IRRIGATION | ROOS G.D. TRUST | UNKNOWN | UNKNOWN | 1987-03-09 | Small | Low | 1 | 1994-08-04 | A |  | 0
G204/82 |  | ONDER-RUSTENBURG DAM | 9 | G22H | 34 | 2 | 5 | 18 | 47 | 5 | SOMERSET-WES | 8 | ONDER-RUSTENBURG 682 |  | WESTERN CAPE | WESTERN CAPE | 1973 |  | ONBEKEND | EARTHFILL | 5 | 0 | OGEE SPILLWAY | 91 | 0 |  | IRRIGATION | J P BREDELL BOERDERY | A. NORMAN GRONDVERSKUIWING | A. NORMAN GRONDVERSKUIWING | 1987-01-07 | Small | Low | 1 | 1994-07-13 | A |  | 0
G204/84 |  | EENDRAG-OOSTELIKE DAM | 9 | G22J | 34 | 3 | 15.9 | 18 | 48 | 46.8 | SOMERSET-WES | 5 | VREDENBURG 696 (EENDRAG) | SOMERSET-WES | WESTERN CAPE | WESTERN CAPE | 1986 |  | - | EARTHFILL | 9 | 380 | SIDE CHANNEL SPILLWAY | 59 | 2 |  | IRRIGATION | STEYN C.P. | NINHAM SHAND INC. | NORMAN A. (STRAND) | 1987-03-24 | Small | Low | 1 | 1994-07-20 | A |  | 0
G204/85 |  | EENDRAG-WESTELIKE DAM | 9 | G22J | 34 | 3 | 3.2 | 18 | 48 | 0.2 | SOMERSET-WES | 5 | VREDENBURG 696 (EENDRAG) | SOMERSET-WES | WESTERN CAPE | WESTERN CAPE | 1963 |  | - | EARTHFILL | 9 | 190 | SIDE CHANNEL SPILLWAY | 59 | 2 |  | IRRIGATION | STEYN C.P. | NINHAM SHAND INC. | NORMAN A. (STRAND) | 1987-03-24 | Small | Low | 1 | 1994-07-20 | A |  | 0
G204/86 |  | ROZENDAL DAM | 9 | G22E | 33 | 54 | 51.3 | 18 | 44 | 9.1 | BRACKENFELL | 6 | ROSENDAL 251 | KUILSRIVIER | WESTERN CAPE | WESTERN CAPE | 1987 |  | BOTTELARY RIVER TR. | EARTHFILL | 6 | 120 | OPEN CHANNEL | 50 | 2 |  | IRRIGATION | STEYTLER D.L. & G.L. | STATE - DWA | FRICK J.S., KUILSRIVIER | 1987-04-09 | Small | Low | 1 | 1993-04-13 | A |  | 0
G204/87 |  | BLAAUWKLIPPEN DAM | 9 | G22H | 33 | 58 | 22 | 18 | 50 | 59 | STELLENBOSCH | 4 | BLAAUWKLIPPEN |  | WESTERN CAPE | WESTERN CAPE | 1980 |  | BLOUKLIP RIVER | EARTHFILL | 7 | 400 | OPEN CHANNEL | 79 | 0 |  | IRRIGATION | BLAAUWKLIPPEN AGRIC ESTATES (PTY)LTD | E. CHUNNET | A. NORMAN EARTHMOVING | 1987-06-24 | Small | Low | 1 | 1987-07-07 | A |  | 0
G204/88 |  | BABIN DAM | 9 | G22G | 33 | 54 | 2 | 18 | 52 | 14 | STELLENBOSCH | 3.5 | VERBLYF DER GELUKZALIGEN 100 | STELLENBOSCH | WESTERN CAPE | WESTERN CAPE | 1988 |  | PLANKENBRUG RIVER TR. | EARTHFILL | 19 | 130 | OPEN CHANNEL | 138 | 2 |  | IRRIGATION | BABIN FARM | NINHAM SHAND (CAPE) INC. | A. NORMAN EARTHMOVING | 1989-04-04 | Medium | High | 3 | 1987-06-02 | A | 2007-01-17 | 2
G204/90 |  | NOOITGEDACHT-GROOTVLEI DAM | 9 | G22E | 33 | 52 | 31 | 18 | 47 | 38 | STELLENBOSCH | 7 | NOOITGEDACHT 1423 |  | WESTERN CAPE | WESTERN CAPE | 1952 |  | - | EARTHFILL | 9 | 60 | OPEN CHANNEL | 68 | 2 |  | IRRIGATION | DE WET J.P. | UNKNOWN | VAN RYN`S KLAPMUTS | 1987-03-25 | Small | Significant | 2 | 2013-02-20 | A |  | 0 | 2018-03-16
G204/92 |  | SPOORWEG DAM | 9 | G22G | 33 | 49 | 11 | 18 | 50 | 4 | KRAAIFONTEIN | 10 | HOOPENBERG 31 & 32 PTN. 1 & 2 | STELLENBOSCH | WESTERN CAPE | WESTERN CAPE | 1981 |  | - | EARTHFILL | 6 | 600 | INFORMATION NOT AVAILABLE | 68 | 3 |  | IRRIGATION | STARKO J.C. | OWNER | OWNER | 1987-08-11 | Small | Significant | 2 | 2013-10-25 | A |  | 0 | 2017-12-31
G204/93 |  | VLEINO.1-DAM | 9 | G22G | 33 | 49 | 30.3 | 18 | 49 | 30.7 | KRAAIFONETIN | 10 | HOOPENBERG 32 | STELLENBOSCH | WESTERN CAPE | WESTERN CAPE | 1989 |  | PLANKENBURG RIVER TR. | EARTHFILL | 6 | 350 | OPEN CHANNEL | 78 | 8 |  | IRRIGATION | NOSARKA CHICKENS (PTY) LTD | OWNER + KONTRAKTEUR | NASIONALE LANDBOUDIENSTE | 1990-04-30 | Small | Low | 1 | 1987-09-08 | A |  | 0
G204/94 |  | STALDAM | 9 | G22G | 33 | 49 | 18 | 18 | 50 | 18 | STELLENBOSCH | 12 | HOOPENBERG 32 |  | WESTERN CAPE | WESTERN CAPE | 1975 |  | MOSSELBANK RIVER TRIB. | EARTHFILL | 7 | 200 | OPEN CHANNEL | 30 | 3 |  | IRRIGATION | STARKE I.S.T. | UNKNOWN | UNKNOWN | 1987-08-22 | Small | Significant | 2 | 1987-10-28 | A | 2004-08-26 | 1
G204/95 |  | GLENELLY DAM | 9 | G22G | 33 | 55 | 1 | 18 | 53 | 1 | STELLENBOSCH | 3 | GLENELLY 159 |  | WESTERN CAPE | WESTERN CAPE | 1989 |  | KROM RIVER TR. | EARTHFILL | 11 | 382 | SIDE CHANNEL SPILLWAY | 130 | 3 |  | IRRIGATION | GLENELLY ESTATES (PTY) LTD | STIGLINGH,VENTER & PARTNERS | EARTHMOVERS UNITED (PTY) LTD | 1990-04-28 | Small | Significant | 2 | 1987-11-09 | A | 1999-11-16 | 1 | 2018-03-31
G204/97 |  | NOOITGEDACHT DAM | 9 | G22G | 33 | 53 | 20.6 | 18 | 49 | 59 | STELLENBOSCH | 4 | NOOITGEDACHT 74 | STELLENBOSCH | WESTERN CAPE | WESTERN CAPE | 1982 |  | PLANKENBURG RIVER TR. | EARTHFILL | 8.5 | 365 | OPEN CHANNEL | 176 | 5 |  | IRRIGATION | FRITZ WIRTH TRUST | W.C. TWORECK | COETZEE EN SEUNS | 1988-01-28 | Small | Significant | 2 | 1994-07-20 | A | 2006-01-17 | 1
G204/AA |  | ALPHEN DAM | 9 | G22H | 34 | 0 | 41 | 18 | 52 | 20 | STELLENBOSCH | 7 | STELLENRUST 524 PTN 3 | STELLENBOSCH | WESTERN CAPE | WESTERN CAPE | 1990 |  | BONTE RIVER TR. | EARTHFILL | 18.3 | 122 | CONCRETE LINED CHUTE | 70 | 1.3 | 0.42 | IRRIGATION | STELLENZICHT WINES (PTY) LTD. | MBB ING., KRIEL J.G. | A NORMAN GRONDVERSKUIWING | 1990-08-22 | Medium | Significant | 2 | 2016-10-28 | A | 2012-11-08 | 2 | 2021-10-28
G204/AB |  | LOUW'S BOS DAM | 9 | G22H | 33 | 59 | 26 | 18 | 50 | 0 | STELLENBOSCH | 8 | FARM 1166 | STELLENBOSCH | WESTERN CAPE | WESTERN CAPE | 1989 |  | MAATJIES | EARTHFILL | 9.5 | 410 | SIDE CHANNEL SPILLWAY | 120 | 2 | 0.4 | IRRIGATION | MOUNTAIN BREEZE FARMS (PTY) LTD. | STIGLINGH ,VENTER & PARTNERS | MR. CARTSTENS | 1990-08-22 | Small | Significant | 2 | 1989-04-24 | A | 2008-05-23 | 1
G204/AC |  | NEETHLINGSHOF DAM | 9 | G22H | 33 | 56 | 14 | 18 | 48 | 8 | STELLENBOSCH | 6 | FARM 277 (NEETHLINGSHOF) |  | WESTERN CAPE | WESTERN CAPE | 1996 |  | EERSTE RIVER TR. | EARTHFILL | 14 | 125 | OPEN CHANNEL | 81 | 2 | 1.2 | IRRIGATION | Hyfarm Investors (Pty) Ltd | UNKNOWN | CAPE TOWN PLANTHIRE | 1989-04-18 | Medium | Significant | 2 | 1992-01-22 | A | 2017-01-05 | 3 | 2022-03-01
G204/AD |  | GLEN GARRY RESERVOIR | 9 | G22E | 33 | 51 | 21.7 | 18 | 40 | 32.7 | BRACKENFELL | 3 | LANGE BERG 311 PTN 7 | BELLVILLE | WESTERN CAPE | WESTERN CAPE | 1991 |  | KUILS RIVER | EARTHFILL | 14 | 510 | FREE FALL (STRAIGHT DROP) | 159 | 3 |  | MUNICIPAL USE & INDUSTRIAL USE | CITY OF CAPE TOWN | WELSH J.G. | MURRAY & ROBERTS (CAPE) LTD | 1993-03-05 | Medium | Significant | 2 | 1989-08-09 | M | 2013-04-10 | 3 | 2019-04-30
G204/AH |  | BUZZARD KLOOF DAM | 9 | G22G | 33 | 53 | 21 | 18 | 53 | 41 | STELLENBOSCH | 2 | SCHOONGEZICHT 50 (PORTION 1) | STELLENBOSCH | WESTERN CAPE | WESTERN CAPE | 0 |  | KROM RIVER TR. | EARTHFILL | 17.7 | 110 | OPEN CHANNEL | 78 | 2 |  | IRRIGATION | RUSTENBURG FARMS | UNKNOWN | UNKNOWN | 1991-06-07 | Medium | High | 2 | 1993-07-28 | A | 2006-10-11 | 2
G204/AI |  | POPLAR DAM | 9 | G22G | 33 | 53 | 39.2 | 18 | 53 | 15.1 | STELLENBOSCH | 2 | SCHOONGEZICHT 51 (PORTION 1) | STELLENBOSCH | WESTERN CAPE | WESTERN CAPE | 0 |  | KROM RIVER TR. | EARTHFILL | 11 | 190 | OPEN CHANNEL | 100 | 2 |  | IRRIGATION | BARLOW S. | UNKNOWN | UNKNOWN | 1991-06-07 | Small | Low | 1 | 1993-07-28 | A | 2007-02-01 | 1
G204/AJ |  | BOULDER DAM | 9 | G22G | 33 | 53 | 56 | 18 | 53 | 56 | STELLENBOSCH | 2 | RUSTENBERG 105 | STELLENBOSCH | WESTERN CAPE | WESTERN CAPE | 0 |  | KROM RIVER TR. | EARTHFILL | 7 | 200 | OPEN CHANNEL | 50 | 2 |  | IRRIGATION | BARLOW S. | UNKNOWN | UNKNOWN | 1991-06-07 | Small | Low | 1 | 1993-07-28 | A |  | 0
G204/AK |  | JOHN SMITH DAM | 9 | G22G | 33 | 54 | 1 | 18 | 53 | 2 | STELLENBOSCH | 4 | SCHOONGEZICHT 56 PTN. 1 |  | WESTERN CAPE | WESTERN CAPE | 1946 |  | KROM RIVER TR. | EARTHFILL | 13.5 | 135 | BY-WASH | 76 | 1 |  | IRRIGATION | RUSTENBURG WINES (PTY) LTD. | UNKNOWN | UNKNOWN | 1991-06-07 | Medium | Low | 2 | 1992-11-23 | A | 2006-02-15 | 1 | 2006-07-31
G204/AL |  | GARDEN DAM | 9 | G22G | 33 | 54 | 4 | 18 | 54 | 0 | STELLENBOSCH | 2 | RUSTENBURG 105 | STELLEBOSCH | WESTERN CAPE | WESTERN CAPE | 1960 |  | KROM RIVER TR. | EARTHFILL | 10.3 | 330 | OPEN CHANNEL | 60 | 2 |  | IRRIGATION | RUSTENBERG WINES (PTY) LTD | UNKNOWN | UNKNOWN | 1991-06-07 | Small | Significant | 2 | 1993-07-27 | A | 2006-10-11 | 2
G204/AM |  | GLENBAWN DAM | 9 | G22G | 33 | 54 | 23 | 18 | 53 | 5 | STELLENBOSCH | 2 | RUSTENBERG 106 | STELLENBOSCH | WESTERN CAPE | WESTERN CAPE | 1968 |  | KROM RIVER TR. | EARTHFILL | 13.6 | 310 | OPEN CHANNEL | 154 | 3 |  | IRRIGATION | RUSTENBURG WINES (PTY) LTD. | DEPT. OF AGRICULTURE | DEPT. OF AGRICULTURE | 1991-06-07 | Medium | Low | 2 | 1993-07-28 | A | 2006-02-15 | 1 | 2006-07-31
G204/AN |  | BLAIR | 9 | G22H | 34 | 1 | 28 | 18 | 50 | 34 | SOMERSET WEST | 10 | FARM 577 MARSHDEN | STELLENBOSCH | WESTERN CAPE | WESTERN CAPE |  |  | NONE | EARTHFILL | 9 | 450 | BY-WASH | 99 | 2 |  | IRRIGATION | AVONTUUR ESTATE | UNKNOWN | UNKNOWN | 1991-08-15 | Small | Significant | 2 | 1992-02-11 | A | 2006-01-27 | 1 | 2005-10-31
G204/AO |  | OSWALD DAM | 9 | G22G | 33 | 54 | 42.6 | 18 | 52 | 42.1 | STELLENBOSCH | 2 | GLENELLY 159 (PTN 4 OF NAZARETH) | STELLENBOSCH | WESTERN CAPE | WESTERN CAPE | 1994 |  | KROM RIVER TR. | EARTHFILL | 17 | 190 | SIDE CHANNEL SPILLWAY | 128 | 2 |  | IRRIGATION | GARGLEN PROPERTIES (PTY) LTD | STIGLINGH J.M. | NASIONALE LANDBOUDIENSTE | 1994-10-03 | Medium | Significant | 2 | 1991-12-09 | A | 1999-03-16 | 1 | 2017-10-31
G204/AQ |  | CHARDONNAY DAM | 9 | G22F | 33 | 56 | 4 | 18 | 54 | 10 | STELLENBOSCH | 1 | LANZERAC 227 | STELLENBOSCH | WESTERN CAPE | WESTERN CAPE | 1992 |  | JONKERSHOEKBERGKLOOF RIVER | EARTHFILL | 17 | 160 | SIDE CHANNEL SPILLWAY | 70 | 1 | 1.2 | IRRIGATION | LANZERAC LANDGOED (PTY) LTD. | MELIS & DU PLESSIS | A NORMAN EARTHMOVING PTY LTD | 1993-03-05 | Medium | Significant | 2 | 1992-01-10 | A | 2017-02-28 | 2 | 2022-04-12
G204/AS |  | DE GROOTTE ZALZE DAM | 9 | G22H | 33 | 58 | 30 | 18 | 49 | 30 | STELLENBOSCH | 5 | DE GROOTE ZALZE 998 |  | WESTERN CAPE | WESTERN CAPE | 1970 |  | BLOUKLIP RIVER TR. | EARTHFILL | 11 | 1100 | SIDE CHANNEL SPILLWAY | 400 | 11 | 1.45 | IRRIGATION | DE ZALZE PROPERTY INVESTMENTS (PTY) LTD. | G. RAUBENHEIMER | NATIONAL TRACTOR | 1997-01-23 | Small | Significant | 2 | 1998-03-09 | A | 2015-07-27 | 3 | 2021-10-26
G204/AU |  | FAURE SERVICE RESERVOIR | 9 | G22H | 34 | 1 | 23 | 18 | 46 | 22 | SOMERSET WEST | 6 | STELLENBOSCH FARMS 625 AND 1287 KAVERVALLEY | SOMERSET WEST | WESTERN CAPE | WESTERN CAPE | 1997 |  |  | EARTHFILL | 16.7 | 1025 | SIDE CHANNEL | 614 | 6 |  | MUNICIPAL USE & INDUSTRIAL USE | CITY OF CAPE TOWN | CAPE TOWN COUNCIL | CONCOR HOLDINGS (PTY) LTD. | 1997-10-24 | Medium | Significant | 2 | 1992-10-26 | M | 2016-06-01 | 3 | 2021-06-30
G204/AV |  | GROENLAND DAM | 9 | G22E | 33 | 53 | 58.9 | 18 | 44 | 20.8 | KUILSRIVIER | 5 | GROENLAND 214 RESTANT | STELLENBOSCH | WESTERN CAPE | WESTERN CAPE | 1993 |  | BOTTELARY RIVER TR. | EARTHFILL | 10 | 261 | OPEN CHANNEL | 121 | 3 | 0.8 | IRRIGATION | STEENKAMP J.H.J. | STIGLINGH J.M. | NASIONALE LANBOUDIENSTE BPK. | 1993-04-16 | Small | Significant | 2 | 1992-11-25 | A | 2017-02-17 | 2 | 2022-05-11
G204/AW |  | MORGENZON DAM | 9 | G10C | 33 | 55 | 24.1 | 18 | 55 | 34.2 | STELLENBOSCH | 6 | BERGVLIET 27 | STELLENBOSCH | WESTERN CAPE | WESTERN CAPE | 0 |  |  | EARTHFILL | 20 | 0 | INFORMATION NOT AVAILABLE | 50 | 0 |  | INFORMATION NOT AVAILABLE | LE GRANGE P. | CAW SCHUMANN | UNKNOWN | 2019-07-01 | Medium | Low | 2 | 1993-02-19 | A |  | 0
G204/AX |  | ZEVENFONTEIN GROOT DAM | 9 | G22E | 33 | 55 | 53.8 | 18 | 43 | 26.3 | KUILSRIVIER | 3 | LANGVERWACHT 245 PTN 2 | STELLERNBOSCH | WESTERN CAPE | WESTERN CAPE | 1965 |  | KUILRIVER TR. | EARTHFILL | 15 | 120 | OPEN CHANNEL | 100 | 1 |  | IRRIGATION | ZEVENWACHT WYNLANDGOED | UNKNOWN | UNKNOWN | 1993-01-25 | Medium | Significant | 2 | 2013-12-06 | A |  | 0 | 2018-10-31
G204/AY |  | BROWNHILL DAM | 9 | G22G | 33 | 53 | 50 | 18 | 51 | 13 | STELLENBOSCH | 4 | BROWNHILLS (PATRYSVALLEI 127/1827) | STELLENBOSCH | WESTERN CAPE | WESTERN CAPE | 1993 |  |  | EARTHFILL | 8 | 380 | SIDE CHANNEL SPILLWAY | 51 | 1 |  | IRRIGATION | GARLICK S. | UNKNOWN | NASIONALE LANDBOUDIENSTE | 2013-11-11 | Small | Significant | 2 | 2013-11-01 | A |  | 0 | 2017-08-30
G204/AZ |  | MARIENDAHL DAM | 9 | G22G | 33 | 50 | 44 | 18 | 49 | 3 | STELLENBOSCH | 12 | PLAAS 30 (MARIENDAL PROEFPLAAS) | STELLENBOSCH | WESTERN CAPE | WESTERN CAPE | 1964 |  | PLANKENBURG RIVER TR. | EARTHFILL | 7 | 600 | OPEN CHANNEL | 230 | 8.7 | 0.45 | IRRIGATION | UNIVERSITY OF STELLENBOSCH | DERRE K. | UNKNOWN | 1993-03-18 | Small | Significant | 2 | 1994-02-18 | A | 2016-10-19 | 3 | 2021-10-27
G204/BA |  | DENNEBOS DAM | 9 | G22G | 33 | 50 | 27 | 18 | 50 | 35 | STELLENBOSCH | 12 | ELSENBURG 34 | STELLENBOSCH | WESTERN CAPE | WESTERN CAPE | 1983 |  | PLANKENBURG RIVER TR. | EARTHFILL | 13 | 430 | OPEN CHANNEL SPILLWAY | 376 | 7 |  | IRRIGATION | DEPT. OF AGRICULTURE | DEPT. OF AGRICULTURE | NATIONAL TRACTOR | 1993-05-10 | Medium | Significant | 2 | 1996-03-14 | S | 2006-05-16 | 1 | 2018-06-30
G204/BB |  | ISLANDS DAM | 9 | G22G | 33 | 52 | 51 | 18 | 50 | 35 | STELLENBOSCH | 8 | GROENHOF 60 PTN 1 |  | WESTERN CAPE | WESTERN CAPE | 1958 |  | KLIPPIES RIVER TR. | EARTHFILL | 8 | 120 | SIDE CHANNEL SPILLWAY | 168 | 3 |  | IRRIGATION | CAPE VITICULTURAL HOLDINGS (PTY) LTD | UNKNOWN | UNKNOWN | 1993-05-03 | Small | Low | 1 | 1994-09-01 | A |  | 0
G204/BC |  | WEMMERSHOEK DAM | 9 | G22G | 33 | 52 | 10 | 18 | 51 | 18 | STELLENBOSCH | 8 | GROENHOF 60 PTN 2 (SLALEY) |  | WESTERN CAPE | WESTERN CAPE | 1960 |  | KLIPPIES RIVER TR. | EARTHFILL | 10 | 275 | SIDE CHANNEL | 127 | 3 |  | IRRIGATION | CAPE VITICULTURAL HOLDINGS (PTY) LTD | UNKNOWN | UNKNOWN | 1993-05-03 | Small | Significant | 2 | 1994-09-01 | A |  | 0 | 2019-05-31
G204/BF |  | WATERGANG DAM | 9 | G22G | 33 | 55 | 3 | 18 | 50 | 23 | STELLENBOSCH | 3 | WATERGANG 182 |  | WESTERN CAPE | WESTERN CAPE | 1965 |  | PLANKENBURG RIVER TR. | EARTHFILL | 14 | 150 | SIDE CHANNEL SPILLWAY | 110 | 2 |  | IRRIGATION | W.S. SMIT WATERGANG TRUST | UNKNOWN | UNKNOWN | 1993-09-07 | Medium | Significant | 2 | 1993-09-09 | A | 2003-03-11 | 1 | 2019-05-31
G204/BG |  | DAM 2 | 9 | G22H | 33 | 57 | 37.9 | 18 | 47 | 26.5 | STELLENBOSCH | 12 | VLOTTENBURG 390 |  | WESTERN CAPE | WESTERN CAPE | 1963 |  | EERSTE RIVER TR. | EARTHFILL | 10 | 160 | OPEN CHANNEL | 68 | 2 |  | IRRIGATION | VLOTTENBURG PLAAS (EDMS) BPK. | G. RAUBENHEIMER | NATIONAL TRACTOR | 1993-10-17 | Small | Low | 1 | 2013-02-20 | A |  | 0
G204/BH |  | KLAPMUTS DAM | 9 | G22G | 33 | 50 | 52 | 18 | 51 | 12 | STELLENBOSCH | 12 | DE CLAPMUTS 1063 (KLAPMUTS) |  | WESTERN CAPE | WESTERN CAPE | 1970 |  | PLANKENBURG RIVER TR. | EARTHFILL | 10 | 210 | CULVERT PIPE | 180 | 3 |  | IRRIGATION | DELHEIM WINES (PTY) LTD. | UNKNOWN | UNKNOWN | 1993-03-09 | Small | Significant | 2 | 1994-07-20 | A | 2005-10-05 | 1 | 2006-03-31
G204/BI |  | MULDERSVLEI DAM | 9 | G22G | 33 | 50 | 33 | 18 | 49 | 34 | STELLENBOSCH | 10 | ELSENBURG 34 | STELLENBOSCH | WESTERN CAPE | WESTERN CAPE | 1969 |  | PLANKENBURG RIVER TR. | EARTHFILL | 6 | 1073 | SIDE CHANNEL | 420 | 16 | 2.6 | IRRIGATION | DEPT. OF AGRICULTURE | DEPT OF AGRICULTURE | DU TOIT E.S.J. | 1993-05-10 | Small | Significant | 2 | 1994-07-13 | S | 2011-03-09 | 2
G204/BJ |  | NIETVOORBIJ GROOT OPGAAR DAM | 9 | G22G | 33 | 55 | 5.7 | 18 | 51 | 46.5 | STELLENBOSCH | 1 | NIETVOORBIJ 173 B | STELLENBOSCH | WESTERN CAPE | WESTERN CAPE | 1978 |  | PLANKENBURG RIVER TR. | EARTHFILL | 13 | 430 | OPEN CHANNEL | 209 | 5 |  | IRRIGATION | ARC INFRUITEC | STATE - DWA | DWA | 1994-03-16 | Medium | Significant | 2 | 1994-07-20 | S | 2002-11-28 | 2 | 2018-02-28
G204/BL |  | VLEI DAM | 9 | G22G | 33 | 52 | 52 | 18 | 50 | 16 | STELLENBOSCH | 8 | KROMME RHEE 62 | STELLENBOSCH | WESTERN CAPE | WESTERN CAPE | 1989 |  | KROM RIVER TRIBUTARY | EARTHFILL | 6 | 220 | SIDE CHANNEL SPILLWAY | 111 | 4 |  | IRRIGATION | DEPT. OF AGRICULTURE | DEPT OF AGRICULTURE | OWNER | 1993-06-07 | Small | Low | 1 | 1994-09-01 | S |  | 0
G204/BM |  | OLIVES DAM | 9 | G22H | 33 | 58 | 3 | 18 | 46 | 48 | STELLENBOSCH | 9 | SPIER 491 PTN 2 | STELLENBOSCH | WESTERN CAPE | WESTERN CAPE | 1970 |  | EERSTE RIVER TR. | EARTHFILL | 15 | 235 | OPEN CHANNEL SPILLWAY | 225 | 4.5 | 1.14 | IRRIGATION | StonePine Wines (Pty) Ltd | FOURIE ENG./N. JOUBERT | FOURIE ENG. | 1994-07-21 | Medium | Significant | 2 | 1994-09-01 | A | 2018-09-21 | 3 | 2024-03-18
G204/BN |  | WELGEMOED PLAASDAM | 9 | G22H | 33 | 59 | 22 | 18 | 45 | 18 | STELLENBOSCH | 10 | WELMOED LANDGOED 468 RESTANT |  | WESTERN CAPE | WESTERN CAPE | 1988 |  | EERSTE RIVER | EARTHFILL | 5 | 150 | SIDE CHANNEL SPILLWAY | 55 | 1 |  | IRRIGATION | DE BEER W.H. | UNKNOWN | NORMAN A. | 1994-07-14 | Small | Low | 1 | 1995-01-10 | A |  | 0
G204/BO |  | LANGVERWACHT BOTTOM DAM | 9 | G22E | 33 | 56 | 5.2 | 18 | 43 | 5.4 | KUILSRIVER | 3 | ANNEX LANGVERWACHT 245 PTN. A VAN PTN. 1 | STELLENBOSCH | WESTERN CAPE | WESTERN CAPE | 1968 |  | KUILS RIVER TR. | EARTHFILL | 13 | 150 | SIDE CHANNEL SPILLWAY | 70 | 1 |  | IRRIGATION | NORTHERN FARMING (PTY) LTD | UNKNOWN | UNKNOWN | 1994-07-26 | Small | Significant | 2 | 1997-08-25 | A | 1997-02-28 | 1 | 2017-09-30
G204/BP |  | GOEDGELOOF DAM | 9 | G22H | 33 | 56 | 59.7 | 18 | 45 | 44.3 | STELLENBOSCH | 9 | GOEDGELOOF 254 | STELLENBOSCH | WESTERN CAPE | WESTERN CAPE | 1965 |  | SANDDRIF RIVER | EARTHFILL | 8 | 150 | SIDE CHANNEL SPILLWAY | 50 | 2 |  | INFORMATION NOT AVAILABLE | VAN DEVENTER J. | UNKNOWN | UNKNOWN | 1994-07-21 | Small | Low | 1 | 1996-03-14 | A |  | 0
G204/BQ |  | DONKERBOS DAM | 9 | G22H | 33 | 57 | 12 | 18 | 46 | 14 | STELLENBOSCH | 9 | GOEDGEVONDEN 396 (GOEDGELOOF) | STELLENBOSCH | WESTERN CAPE | WESTERN CAPE | 0 |  | SANDDRIF RIVER TR. | EARTHFILL | 8 | 250 | OPEN CHANNEL | 60 | 2.9 | 1 | INFORMATION NOT AVAILABLE | VAN DEVENTER J. | FAURE ENG. | FAURE ENG. | 1994-08-29 | Small | Significant | 2 | 1995-01-10 | A | 2018-10-31 | 1 | 2023-12-04
G204/BT |  | THELEMA DAM | 9 | G10C | 33 | 54 | 23.6 | 18 | 55 | 25.4 | STELLENBOSCH | 7 | THELEMA 136 | STELLENBOSCH | WESTERN CAPE | WESTERN CAPE | 1997 |  | Banghoeks River Tr. | EARTHFILL | 12 | 190 | GEUTOORLOPE MET BUFFERBLOKKE (DEMPBLOKKE) | 115 | 2 | 0.28 | IRRIGATION | Thelema Mountain Vineyards (Pty) Ltd | V3 Consulting Engineers (Pty) Ltd with N A Burke as the APP | AQUABLOC CC | 1997-10-27 | Small | Significant | 2 | 1996-03-20 | A | 2019-01-29 | 2 | 2024-04-11
G204/BU |  | ERTJIESKLOOF DAM | 9 | G22F | 33 | 56 | 34 | 18 | 52 | 25 | STELLENBOSCH | 1 | FARM 367 STELLENBOSCH TOWN AREA | STELLENBOSCH | WESTERN CAPE | WESTERN CAPE | 1960 |  | TRIBUTARY OF EERSTE RIVER | EARTHFILL | 17 | 170 | OPEN CHANNEL | 39 | 1.6 | 0.7 | IRRIGATION | UNIVERSITY OF STELLENBOSCH | UNKNOWN | UNKNOWN | 1996-08-20 | Medium | Significant | 2 | 1997-09-11 | A | 2010-02-18 | 2 | 2020-06-30
G204/BV |  | WELGEVALLEN DAM | 9 | G22F | 33 | 56 | 46.8 | 18 | 52 | 6.6 | STELLENBOSCH | 1 | PLAAS 308 STELLENBOSCH DORPSGEBIED | STELLENBOSCH | WESTERN CAPE | WESTERN CAPE | 1975 |  | STELLENBOSCHBERG KLOOF | EARTHFILL | 16 | 200 | OPEN CHANNEL | 78 | 1.8 | 1.2 | IRRIGATION | UNIVERSITY OF STELLENBOSCH | HILL KAPLAN SCOTT | FAURE INGENIEURSWERKE | 1996-08-20 | Medium | Significant | 2 | 1997-09-11 | A | 2016-10-18 | 2 | 2021-10-27
G204/BY |  | DAM A | 9 | G22H | 33 | 58 | 40 | 18 | 50 | 22 | STELLENBOSCH | 0 | BLAAUW KLIP 510 | STELLENBOSCH | WESTERN CAPE | WESTERN CAPE | 0 |  |  | EARTHFILL | 8 | 360 | OPEN CHANNEL | 47 | 0 | 0.02 | IRRIGATION | DE ZALZE WINELANDS GOLF ESTATE | UNKNOWN | UNKNOWN | 1998-02-20 | Small | Significant | 2 | 1998-03-09 | A | 2018-05-15 | 3 | 2021-10-28
G204/BZ |  | DIE KOM DAM | 9 | G22G | 33 | 50 | 59 | 18 | 51 | 4 | STELLENBOSCH | 9 | DE CLAPMUTS 1063 (REM EXTENT) | STELLENBOSCH | WESTERN CAPE | WESTERN CAPE | 0 |  | PLANKENBRUG RIVER TR | EARTHFILL | 5.8 | 451 | PIPE CULVERT | 68 | 1.4 |  | IRRIGATION | HEINS TRUST | UNKNOWN | UNKNOWN | 1998-05-28 | Small | Significant | 2 | 1998-07-30 | A |  | 0 | 2019-11-30
G204/CA |  | BOTFONTEIN (SCOTTSDENE MATURATION) POND | 9 | G22E | 33 | 52 | 12 | 18 | 44 | 0 | KRAAIFONTEIN | 2 | KRAAIFONTEIN ALLOTMENT | BELVILLE | WESTERN CAPE | WESTERN CAPE | 2002 |  | BOTTELARY RIVER | EARTHFILL | 3.95 | 555 | OPEN CHANNEL | 49 | 7 | 5.83 | POLLUTION CONTROL | CITY OF CAPE TOWN | NINHAM SHAND | LULENCO P/H | 2002-05-03 | Small | Significant | 2 | 2000-11-21 | M | 2018-04-26 | 2 | 2018-10-24
G204/CD |  | QUOIN ROCK DAM A | 9 | G22G | 33 | 52 | 39 | 18 | 53 | 29 | STELLENBOSCH | 6 | QUOIN ROCK 1362 PTN 2 | STELLENBOSCH | WESTERN CAPE | WESTERN CAPE | 1999 |  | KLIPPIES RIVER OFF CHANNEL | EARTHFILL | 20 | 254 | OPEN CHANNEL | 61 | 1.3 |  | IRRIGATION | QUOIN ROCK WINERY (PTY) LTD. | MELIS & DU PLESSIS ENGINEERS | SALLIE HERBST | 2002-10-24 | Medium | Significant | 2 | 2002-11-11 | A | 2006-01-26 | 1 | 2014-03-30
G204/CE |  | QUOIN ROCK DAM B | 9 | G22G | 33 | 52 | 55 | 18 | 53 | 14 | STELLENBOSCH | 6 | QUOIN ROCK 1362 PTN 2 | STELLENBOSCH | WESTERN CAPE | WESTERN CAPE | 2000 |  | KLIPPIESRIVER OFF CHANNEL | EARTHFILL | 19 | 290 | OPEN CHANNEL | 51 | 1.3 |  | IRRIGATION | QUOIN ROCK WINERY (PTY) LTD. | MELIS & DU PLESSIS ENGINEERS | SALLIE HERBST+HERBST BROERS | 2002-10-24 | Medium | Significant | 2 | 2002-11-11 | A | 2006-01-26 | 1 | 2006-06-30
G204/CF |  | SHEMARA DAM | 9 | G22H | 34 | 2 | 41 | 18 | 48 | 59 | SOMERSET WEST | 8 | ERF 701 SOMERSET WEST |  | WESTERN CAPE | WESTERN CAPE | 1963 |  |  | EARTHFILL | 7 | 325 | OPEN CHANNEL | 27 | 0.1 | 0.09 | RECREATION | HELDERBERG VILLAGE MASTER HOMEOWNERS ASSOCIATION NPC | DEPARTMENT OF AGRICULTURE | UNKNOWN | 2004-01-15 | Small | Significant | 2 | 2004-06-04 | O | 2017-08-17 | 2 | 2022-09-12
G204/CG |  | GREEN OAKS DAM | 9 | G22G | 33 | 54 | 3 | 18 | 51 | 29 | STELLENBOSCH | 0 | RADYN 24 PTN 68 | STELLENBOSCH | WESTERN CAPE | WESTERN CAPE | 1972 | 1994 | TRIBUTARY OF PLANKENBURG | EARTHFILL | 10.5 | 210 | OPEN CHANNEL | 90 | 2 | 0.2 | IRRIGATION & STORMWATER RETENTION | WELGEVONDEN HOA C/O PGPMS | UNKNOWN | UNKNOWN | 2005-02-16 | Small | Significant | 2 | 2005-02-28 | A | 2017-06-12 | 2 | 2023-07-31
G204/CI |  | HARTENBERG UPPER | 9 | G22E | 33 | 53 | 57 | 18 | 47 | 36 | STELLENBOSCH | 5 | HARTENBERG 79 PTN 1 | STELLENBOSCH | WESTERN CAPE | WESTERN CAPE |  |  | PLANKENBURG RIVER TR. | EARTHFILL | 7.1 | 280 |  | 83 | 3.3 |  | IRRIGATION | HARTENBERG WINE ESTATE | J. VAN BREDA |  | 2014-05-08 | Small | Significant | 2 | 2014-05-08 | A | 2019-05-30 | 1
G204/CJ |  | ZEVENWACHT NO. 2 | 9 | G22E | 33 | 56 | 9.5 | 18 | 42 | 50.9 | KUILS RIVER | 3 | LANGVERWACHT 241 PTN 30 | STELLENBOSCH | WESTERN CAPE | WESTERN CAPE |  |  | STELLENBOSCHKLOOF | EARTHFILL | 5 | 141 |  | 50 | 2 | 0 | IRRIGATION | ZEVENWACHT WINE ESTATE (PTY) LTD | UNKNOWN |  | 2009-04-07 | Small | Low | 1 | 2009-04-07 | A |  | 0
G204/CK | 0 | VREDENHOF GROOT DAM | 9 | G22H | 34 | 2 | 49 | 18 | 48 | 26 | SOMERSET WEST | 6 | FARM 1088 PTN 8 | STELLENBOSCH | WESTERN CAPE | WESTERN CAPE |  |  | EERSTE RIVER TRB. | EARTHFILL | 4.83 | 400 | SIDE CHANNEL | 54 | 1.79 | 0 | IRRIGATION | THE MILNERTON ESTATES LTD |  |  | 2011-07-13 | Small | Low | 0 | 2011-07-01 | A | 2017-12-29 | 1 | 2028-02-19
G204/CL | 0 | SKOONGESIG DAM | 9 | G22H | 34 | 2 | 56 | 18 | 47 | 31 | SOMERSET WEST | 6 | FARM 1305 | STELLENBOSCH | WESTERN CAPE | WESTERN CAPE |  |  | EERSTE RIVER TRB. | EARTHFILL | 6 | 210 | SIDE CHANNEL | 54 | 1 | 0 | IRRIGATION | GRAHAM BECK DEVELOPMENT TRUST |  |  | 2011-07-13 | Small | Low | 1 | 2011-07-01 | A |  | 0
G204/CM | 0 | KLAPMUTS ZICHT DAM | 9 | G21E | 33 | 49 | 1.9 | 18 | 51 | 44.5 | STELLENBOSCH | 14 | WELTEVREDE 744 PTN 7 | STELLENBOSCH | WESTERN CAPE | WESTERN CAPE | 1998 |  | KLAPMUTSKOP | EARTHFILL | 8 | 740 | OPEN CHANNEL | 350 | 4.6 | 0.8 | IRRIGATION | ARRA VINEYARDS (PTY) LTD | UNKNOWN | GIELIE LAMBRECHTS | 2012-01-12 | Small | High | 2 | 2012-01-12 | A | 2017-01-10 | 2 | 2022-01-24
G204/CN |  | GFT DAM | 9 | G22G | 33 | 54 | 24 | 18 | 54 | 50 | STELLENBOSCH | 2 | RUSTENBURG 135 | STELLEBOSCH | WESTERN CAPE | WESTERN CAPE | 1986 |  | KROM RIVER TR. | EARTHFILL | 20 | 150 | BY-WASH | 152 | 2.25 | 0.52 | IRRIGATION | RUST & VREDE TRUST | STORM QUIMAN | STORM QUIMAN | 2013-02-04 | Medium | Low | 2 | 2013-01-23 | A | 2014-08-22 | 1 | 2023-08-31
G204/CO | 0 | ZEEKOEIVLEI DAM 2 | 9 | G22H | 34 | 3 | 1 | 18 | 46 | 6 | SOMERSET-WEST | 3 | ERF 1840 CROYDEN | SOMERSET-WEST | WESTERN CAPE | WESTERN CAPE |  |  | MODDERGATSPRUIT | EARTHFILL | 5.4 | 930 |  | 389 | 13.4 | 0 | IRRIGATION & INDUSTRIAL | FAIRFIELD PLACE 82 (PTY) LTD |  |  | 2011-12-19 | ZZ Blanks | ZZ Blanks |  | 2012-01-27 | A |  | 0
G204/CP | 0 | HARTENBERG BOTTOM DAM | 9 | G22E | 33 | 52 | 55 | 18 | 47 | 41 | STELLENBOSCH | 14 | HARTENBERG 76 PTN 10 | STELLENBOSCH | WESTERN CAPE | WESTERN CAPE | 1980 |  |  | EARTHFILL | 8.1 | 270 | SIDE CHANNEL | 140 | 4 | 0 | IRRIGATION | HARTENBERG WINE ESTATE |  |  | 2014-05-14 | Small | Significant | 2 | 2014-03-24 | A | 2019-05-30 | 1
G204/CQ |  | HARTENBERG TOP DAM | 9 | G22E | 33 | 50 | 39 | 18 | 47 | 39 | STELLENBOSCH | 14 | HARTENBERG 79 PTN | STELLENBOSCH | WESTERN CAPE | WESTERN CAPE | 1960 |  | TRIBUTARY OF PLANKENBURG | EARTHFILL | 7.1 | 200 | sidechannel | 83 | 3.3 |  | IRRIGATION | HARTENBERG FARM (PTY) LTD | J. VAN BREDA |  | 2014-05-22 | Small | Significant | 2 |  | A |  | 0
G204/CR | 0 | FLEURBAAI BIG DAM | 9 | G22H | 33 | 57 | 25.3 | 18 | 49 | 50.1 | STELLENBOSCH | 5 | FLEURBAAI 1040 PTN 2 | STELLENBOSCH | WESTERN CAPE | WESTERN CAPE |  |  | EERSTE RIVER | EARTHFILL | 6 | 526 | SIDE CHANNEL | 220 | 4.43 | 0 | IRRIGATION | WATERFALL TRUST |  |  | 2014-08-13 | Small | Low | 1 | 2014-08-05 | A |  | 0
G204/CS | 0 | MIDDELVLEI DAM | 9 | G20 | 33 | 55 | 50.3 | 18 | 49 | 48 | STELLENBOSCH | 4.9 | FARM 1514 | STELLENBOSCH | WESTERN CAPE | WESTERN CAPE |  |  | VELDWAGTERS RIVER TR. | EARTHFILL | 7.2 | 179 | SIDE CHANNEL | 68 | 3.2 | 1 |  | MIDDELVLEI LANDGOED (PTY) LTD |  |  | 2015-10-09 | Small | Significant | 2 | 2015-08-12 | A | 2019-03-12 | 1 | 2024-04-17
G204/CT | 0 | POLKADRAAI LARGE DAM | 9 | G22H | 33 | 57 | 34.6 | 18 | 44 | 31.7 | STELLENBOSCH | 12 | FARM 1429 PTN 0 | STELLENBOSCH | WESTERN CAPE | WESTERN CAPE |  |  | BLOUKLIP RIVER TR. | EARTHFILL | 5.5 | 172 | SIDE CHANNEL | 54 | 1.48 | 0 | IRRIGATION | LIMBERLOST HOLDING (PTY) LTD. |  |  | 2015-12-01 | Small | Significant | 2 | 2015-11-19 | A |  | 0 | 2019-09-30
G204/CY | 0 | POLKADRAAI SMALL DAM | 9 | G22H | 33 | 57 | 29 | 18 | 44 | 31 | KUILSRIVIER | 12 | FARM 1429 PTN 0 | STELLENBOSCH | WESTERN CAPE | WESTERN CAPE |  |  | EERSTE RIVER TR. | EARTHFILL | 10 | 180 | OPEN CHANNEL | 70 | 1.2 | 1.1 | IRRIGATION | DOLBY NASH FAMILY TRUST | J. VAN BREDA |  | 2017-03-08 | Small | Significant | 2 | 2017-02-28 | A | 2017-02-13 | 1 | 2022-07-30
G204/CZ | 0 | VREDE FARM DAM | 9 | G2 | 33 | 58 | 11 | 18 | 45 | 12 | STELLENBOSCH | 14 | EIKENHOF 487 PTN 9 | STELLENBOSCH | WESTERN CAPE | WESTERN CAPE |  |  | VLAEBERG RIVER TR. | EARTHFILL | 7 | 105 | OPEN CHANNEL | 72 | 2.2 | 1.6 | IRRIGATION | WILLEMS D. |  |  | 2017-03-14 | Small | Significant | 2 | 2017-03-13 | A | 2018-01-22 | 1 | 2023-02-28
G204/DA | 0 | DEVONVALE GROOT DAM | 9 | G22G | 33 | 53 | 0.7 | 18 | 48 | 5.5 | STELLENBOSCH | 8.6 | FARM 1512 | STELLENBOSCH | WESTERN CAPE | WESTERN CAPE |  |  | PLANKENBURG RIVER TR. | EARTHFILL | 8 | 419 |  | 350 | 5.1 | 0 | IRRIGATION | DEVONMUST (PTY) LTD |  |  | 2018-05-17 | Small | High | 2 | 2018-05-16 | A | 2019-08-20 | 1
G204/DB | 0 | KNORHOEK DAM | 9 | G22G | 33 | 52 | 56 | 18 | 52 | 17 | STELLENBOSCH | 11 | KNORHOEK 1362 | STELLENBOSCH | WESTERN CAPE | WESTERN CAPE | 1990 |  | KLIPPIES RIVER TR. | EARTHFILL | 13.4 | 173 | SIDE CHANNEL | 130 | 2.74 | 0 | IRRIGATION | HANNES VAN NIEKERK TRUST |  |  | 2018-07-13 | Medium | Significant | 2 | 2018-07-12 | A |  | 0
G204/DC | 0 | STELLENBOSCH GOLF COURSE DAM | 9 | G22H | 33 | 58 | 6 | 18 | 50 | 36 | STELLENBOSCH | 5 | STELLENBOSCH GOLF CLUB 16531 (376) | STELLENBOSCH | WESTERN CAPE | WESTERN CAPE |  |  | BLOUKLIP RIVER TR. | EARTHFILL | 7 | 395 | OPEN CHANNEL | 87 | 2 | 0 | IRRIGATION | STELLENBOSCH GOLF CLUB | INGEROP |  | 2019-04-11 | Small | Significant | 2 | 2019-02-25 | A |  | 0 | 2020-07-31
G205/62 |  | LANGKLOOF UPPER DAM | 9 | G22J | 34 | 5 | 22 | 18 | 56 | 6 | SOMERSET WEST | 8 | VERGELEGEN 744 | SOMERSET WEST | WESTERN CAPE | WESTERN CAPE | 2004 |  | LOURENS RIVER TRB | EARTHFILL | 16 | 200 | SIDE CHANNEL | 310 | 5 | 1.7 | IRRIGATION | VERGELEGEN WINES (PTY) LTD | NINHAM SHAND (CAPE) INC. | STARKE'S EARTHMOVING | 1986-11-10 | Medium | Low | 2 | 1989-04-12 | A | 2012-09-04 | 2 | 2021-07-13
G205/63 |  | KEURBOS DAM | 9 | G22J | 34 | 2 | 22.1 | 18 | 53 | 49.7 | SOMERSET WEST | 8 | LOURENSFORD 741 | SOMERSET WEST | WESTERN CAPE | WESTERN CAPE | 1981 |  | LOURENS RIVER TR. | EARTHFILL | 44 | 220 | OPEN CHANNEL SPILLWAY | 340 | 2 | 1.4 | IRRIGATION | LOURENSFORD PROPERTIES (PTY) LTD | NINHAM SHAND (CAPE) INC. | E.M. GANT | 1986-11-06 | Large | High | 3 | 1993-10-04 | A | 2015-05-19 | 4 | 2022-08-30
G205/64 |  | LAND-EN-ZEEZICHT DAM | 9 | G22J | 34 | 4 | 9 | 18 | 52 | 13 | SOMERSET WEST | 0 | SOMERSET WEST COMMONAGE | SOMERSET WEST | WESTERN CAPE | WESTERN CAPE | 1976 |  | LOURENS RIVER TR. | EARTHFILL | 15 | 760 | OPEN CHANNEL | 451 | 6.4 | 0.24 | MUNICIPAL & INDUSTRIAL USE | CITY OF CAPE TOWN | NINHAM SHAND (SOUTH)(PTY)LTD | FAURE ENGINEERING | 1987-05-12 | Medium | High | 3 | 1988-11-03 | M | 2016-06-01 | 5 | 2021-08-08
G205/67 |  | KNORHOEK DAM | 9 | G22K | 34 | 6 | 52 | 18 | 56 | 31 | SIR LOWRY'S PASS | 9 | REM. OF THE FARM KNORHOEK 830 | SOMERSET WEST | WESTERN CAPE | WESTERN CAPE | 1991 |  | COTTAGE STREAM TR. | EARTHFILL | 19.3 | 310 | OPEN CHANNEL | 261 | 2.5 | 0.36 | IRRIGATION | KNORHOEK PROPERTY OWNERS ASSOCIATION | UNKNOWN | UNKNOWN | 2001-06-28 | Medium | High | 3 | 1990-12-18 | A | 2018-11-21 | 2 | 2024-03-31
G205/68 |  | WEDDERWILL DAM | 9 | G22J | 34 | 5 | 48 | 18 | 55 | 8 | SIR LOWRY'S PASS | 3 | PLAAS 1089 |  | WESTERN CAPE | WESTERN CAPE | 1991 |  | LOURENS RIVER TR. | EARTHFILL | 15 | 535 | OPEN CHANNEL | 265 | 5 | 0.3 | IRRIGATION | MOUNTAIN DEVELOPMENT TRUST | MBB INGELYF, ROBERTSON | NASIONALE LANDBOUDIENSTE L. | 1995-10-13 | Medium | Low | 2 | 1991-02-26 | A | 2018-11-30 | 3 | 2024-01-08
G205/72 |  | DENNEGEUR | 9 | G22K | 34 | 5 | 55 | 18 | 52 | 9 | SOMERSET WEST | 4 | ERF 7153 OF SOMERSET WEST ALLOTMENT | SOMERSET WEST | WESTERN CAPE | WESTERN CAPE | 1972 |  | LOURENS RIVER | EARTHFILL | 10.6 | 390 | OPEN CHANNEL | 66 | 2.5 |  | RECREATION & STORMWATER RETENTION | CITY OF CAPE TOWN | STORM QUINAN | STORM QUINAN | 1993-06-11 | Small | Significant | 2 | 1994-08-04 | M | 2001-02-27 | 1 | 2017-12-31
G205/74 |  | BOSKLOOF DAM | 9 | G22K | 34 | 5 | 44 | 18 | 52 | 29 | SOMERSET WEST | 3 | BOSKLOOF |  | WESTERN CAPE | WESTERN CAPE | 0 |  | LOURENS RIVER TR. | EARTHFILL | 14 | 230 | VLOEDBEHEER | 83 | 2 | 0.58 | INFORMATION NOT AVAILABLE | BOSKLOOF ECO-ESTATE (PTY) LTD | UNKNOWN | UNKNOWN | 1998-12-02 | Medium | Significant | 2 | 2000-09-15 | A | 2017-09-04 | 2 | 2022-09-21
G205/75 |  | ESMERALDA SOUTH | 9 | G22K | 34 | 6 | 21 | 18 | 51 | 55 | SOMERSET WEST | 1 | THE BUSCH 810 | SOMERSET WEST | WESTERN CAPE | WESTERN CAPE | 1989 |  | N/A | EARTHFILL | 6.5 | 480 | OPEN CHANNEL | 100 | 3 | 1.3 | IRRIGATION & STORMWATER RETENTION | OMWIECO (PTY) LTD | UNKNOWN | UNKNOWN | 2007-12-06 | Small | Significant | 2 | 2007-12-21 | A | 2007-04-10 | 1
G205/76 |  | ESMERALDA NORTH | 9 | G22K | 34 | 6 | 15 | 18 | 51 | 53 | SOMERSET WEST | 1 | THE BUSCH 810 | SOMERSET WEST | WESTERN CAPE | WESTERN CAPE | 1989 |  | UNNAMED | EARTHFILL | 6.5 | 480 |  | 107 | 3 | 1.3 | IRRIGATION & STORMWATER RETENTION | OMWIECO (PTY) LTD | UNKNOWN | UNKNOWN | 2007-12-06 | Small | Significant | 2 | 2007-12-21 | A | 2007-04-10 | 1
G301/07 |  | AVONTUUR DAM (SEE G301/16) | 9 | G30D | 32 | 46 | 12 | 18 | 44 | 59 | PIKETBERG | 16 | STENEBRUG 153 (AVONTUUR) |  | WESTERN CAPE | WESTERN CAPE | 1986 |  | ROOI ELSKLOOF RIVER TR. | EARTHFILL | 10 | 870 | SIDE CHANNEL SPILLWAY | 181 | 3 |  | IRRIGATION | SUIDERLAND PLASE (EDMS.) BEPERK | BESTER S.W.J., CERES | HERBST BROERS (EDMS.) BPK. | 1986-11-20 | Small | Low | 1 | 1994-06-03 | A |  | 0
G301/08 |  | BOONZAAIER DAM | 9 | G30D | 32 | 40 | 38.5 | 18 | 41 | 52.6 | PIKETBERG | 53 | WILGENHOUTDRIFT 48 | PIKETBERG | WESTERN CAPE | WESTERN CAPE | 1986 |  | KROM ANTONIES RIVER TR. | EARTHFILL | 10 | 450 | SIDE CHANNEL SPILLWAY | 90 | 3 |  | IRRIGATION | SMIT A.L. | BOONZAAIER A. | HERBST BROERS (EDMS.) BPK. | 1986-09-01 | Small | Low | 1 | 1994-06-13 | A |  | 0
G301/09 |  | KOEDOESVLEI WIT DAM | 9 | G30B | 32 | 46 | 5.3 | 18 | 47 | 45 | PIKETBERG | 17 | GROENEVALLEY 155 | PIKETBERG | WESTERN CAPE | WESTERN CAPE | 1976 |  | WABOOMS RIVER | EARTHFILL | 7 | 250 | SIDE CHANNEL SPILLWAY | 59 | 1 |  | IRRIGATION | BURGER S.W. | PIETERSE J. | PIETERSE J. | 1987-04-10 | Small | Low | 1 | 1994-02-18 | A |  | 0
G301/10 |  | KOEDOESVLEI GROOT DAM | 9 | G30B | 32 | 46 | 12.1 | 18 | 48 | 32.2 | PIKETBERG | 17 | GROENEVALLEY 155 | PIKETBERG | WESTERN CAPE | WESTERN CAPE | 1960 |  | WABOOMS RIVER | EARTHFILL | 6 | 200 | SIDE CHANNEL SPILLWAY | 227 | 3 |  | IRRIGATION | BURGER S.W. | DU TOIT D. | UNKNOWN | 1987-04-10 | Small | Low | 1 | 1994-02-18 | A |  | 0
G301/11 |  | KOEDOESVLEI NUWE DAM | 9 | G30B | 32 | 46 | 23 | 18 | 48 | 18.5 | PIKETBERG | 17 | GROENEVALLEY 155 | PIKETBERG | WESTERN CAPE | WESTERN CAPE | 1983 |  | WABOOMS RIVER | EARTHFILL | 8 | 500 | OGEE SPILLWAY | 200 | 2 |  | IRRIGATION | BURGER S.W. | DU TOIT D. | MARAIS BRINK | 1987-04-10 | Small | Low | 1 | 1994-02-18 | A |  | 0
G301/12 |  | WAGENBOOMSRIVIER-HOEK DAM | 9 | G30B | 32 | 45 | 11 | 18 | 48 | 6 | PIKETBERG | 19 | WAGENBOOMSRIVIER 73 |  | WESTERN CAPE | WESTERN CAPE | 0 |  | WABOOMS RIVER | EARTHFILL | 7 | 342 | SIDE CHANNEL SPILLWAY | 64 | 2 |  | IRRIGATION | KRIGE P.D. JNR. | PIETERSE JAN | PIETERSE JAN | 1987-10-14 | Small | Low | 1 | 1994-07-13 | A |  | 0
G301/13 |  | WAGENBOOMSRIVIER-ONDER DAM | 9 | G30B | 32 | 45 | 3 | 18 | 48 | 26 | PIKETBERG | 19 | WAGENBOOMSRIVIER 73 |  | WESTERN CAPE | WESTERN CAPE | 0 |  | WABOOMS RIVER | EARTHFILL | 12 | 400 | SIDE CHANNEL | 219 | 6 |  | IRRIGATION | BERGRIVIER LOCAL MUNICIPALITY | BOONZAAIER A. | BOONZAAIER A. | 1987-10-14 | Medium | Low | 2 | 1994-07-13 | M |  | 0 | 2016-04-29
G301/14 |  | WAGENBOOMSRIVIER-WERF DAM | 9 | G30B | 32 | 45 | 2 | 18 | 48 | 5 | PIKETBERG | 19 | WAGENBOOMSRIVIER 73 |  | WESTERN CAPE | WESTERN CAPE | 0 |  | WABOOMS RIVER | EARTHFILL | 8 | 340 | SIDE CHANNEL SPILLWAY | 53 | 2 |  | IRRIGATION | KRIGE P.D. JNR. | PIETERSE JAN | PIETERSE JAN | 1987-10-14 | Small | Low | 1 | 1994-07-13 | A |  | 0
G301/15 |  | STEENEBRUG DAM NR.2 OR 5 ? | 9 | G30B | 32 | 48 | 30 | 18 | 46 | 38 | PIKETBERG | 7 | STEENEBRUG 153 PTN 8 | PIKETBERG | WESTERN CAPE | WESTERN CAPE | 1984 |  | PYLS RIVER | EARTHFILL | 8 | 170 | OPEN CHANNEL | 101 | 1.4 |  | IRRIGATION | WESBANK VISSERYE | SWJ BESTER | HERBST BROERS | 1992-12-03 | Small | Low | 1 | 1993-12-10 | A |  | 0
G301/16 |  | AVONTUUR DAM\ | 9 | G30D | 32 | 46 | 11 | 18 | 44 | 59 | PIKETBERG | 16 | STENEBRUG 153 PTN 2 | PIKETBERG | WESTERN CAPE | WESTERN CAPE | 1986 |  | KROMANTONIES RIVER | EARTHFILL | 10 | 87 | OPEN CHANNEL | 181 | 0.3 |  | IRRIGATION | SUIDERLAND PLASE (EDMS.) BEPERK | UNKNOWN | UNKNOWN | 1987-10-08 | Small | Low | 1 | 2013-10-22 | A |  | 0
G301/18 |  | ALPHONSE DAM\ | 9 | G10H | 32 | 48 | 41.9 | 18 | 47 | 6.7 | PIKETBERG | 11 | STEENEBRUG 153 PTN. 8 |  | WESTERN CAPE | WESTERN CAPE | 1982 |  | - | EARTHFILL | 14 | 480 | SIDE CHANNEL SPILLWAY | 265 | 4 |  | IRRIGATION | SUIDERLAND PLASE PTY LTD | SCHUMANN C.A.W. | LOUW A.W.H. | 1988-10-08 | Medium | Significant | 2 | 1994-02-18 | A | 1996-04-25 | 1 | 2017-12-31
G301/19 |  | STEENEBRUG DAM NR.1 | 9 | G30B | 32 | 48 | 1 | 18 | 47 | 28 | PIKETBERG | 10 | STEENEBRUG 153 PTN. 7 | PIKETBERG | WESTERN CAPE | WESTERN CAPE | 1995 |  | KRUISMANS RIVER TR. | EARTHFILL | 8 | 350 | SIDE CHANNEL SPILLWAY | 61 | 2 |  | IRRIGATION | BOSMAN S.P. | WILLEMSE D. | BRINK M. | 1995-10-19 | Small | Low | 1 | 1993-09-08 | A |  | 0
G301/20 |  | SPIOENKOP DAM | 9 | G30B | 32 | 46 | 12 | 18 | 55 | 45 | EENDEKUIL | 15 | HANSEFONTEIN 69 |  | WESTERN CAPE | WESTERN CAPE | 1985 |  | SOUTKLOOF TR. | EARTHFILL | 8 | 250 | OPEN CHANNEL | 75 | 5 |  | IRRIGATION | ELANDSBAAI HANDELMAATSKAPPY | UNKNOWN | STEENKAMP | 1993-07-23 | Small | Low | 1 | 2013-10-22 | A |  | 0
G301/21 |  | BAVIAANSKLOOF DAM | 9 | G30B | 32 | 39 | 15 | 18 | 57 | 3 | EENDEKUIL | 6 | BAVIAANSKLOOF 63 | PIKETBERG | WESTERN CAPE | WESTERN CAPE | 1991 |  | KAT RIVER TR. | EARTHFILL | 8 | 250 | OPEN CHANNEL | 54 | 2 |  | IRRIGATION | MOUTON W.J. | LANDBOU VOORLIGTER | TEVREDE GRONDVERSKUIWING | 1993-09-29 | Small | Low | 1 | 1994-07-13 | A |  | 0
G301/22 |  | ARENDSHOF DAM | 9 | G30B | 32 | 38 | 15 | 18 | 47 | 56.6 | EENDEKUIL | 11 | KROMRIVIER 52 | PIKETBERG | WESTERN CAPE | WESTERN CAPE | 1963 |  | KRUISMANS RIVER TR. | EARTHFILL | 5 | 200 | OPEN CHANNEL | 55 | 3 |  | IRRIGATION | TREURNICHT G.M. | UNKNOWN | VERMEULEN F. | 1993-09-23 | Small | Low | 1 | 1994-06-03 | A |  | 0
G301/23 |  | STEENEBRUG NO2 DAM | 9 | G10H | 32 | 48 | 39.9 | 18 | 46 | 58.3 | PIKETBERG | 11 | STEENBRUG 153 PTN. 8 | PIKETBERG | WESTERN CAPE | WESTERN CAPE | 1983 |  |  | EARTHFILL | 5 | 130 | SIDE CHANNEL SPILLWAY | 50 | 2 |  | IRRIGATION | SUIDERLAND PLASE | BESTER S.W.J. | LOUW A.W.H. | 1994-01-11 | Small | Low | 1 | 1994-02-18 | A |  | 0
G301/24 |  | AGTERLAND DAM | 9 | G30D | 32 | 44 | 14.9 | 18 | 41 | 3.3 | PIKETBERG | 28 | TWEE FONTEIN 18 | PIKETBERG | EASTERN CAPE | WESTERN CAPE | 1989 |  | BOESMANS RIVER TR. | EARTHFILL | 11.9 | 160 | SIDE CHANNEL SPILLWAY | 200 | 5 |  | IRRIGATION | D.J. KOTZE BOERDERY (PTY) LTD | UNKNOWN | UNKNOWN ???? | 1994-03-02 | Small | Low | 1 | 1994-07-20 | A |  | 0
G301/25 |  | EENDEKUIL DAM | 9 | G30B | 32 | 41 | 47.5 | 18 | 50 | 7.9 | EENDEKUIL | 6 | EENDEKUIL 71 PTN. 20 | PIKETBERG | WESTERN CAPE | WESTERN CAPE | 0 |  | KRUISMANS RIVER TR. | EARTHFILL | 7 | 350 | OPEN CHANNEL | 409 | 5 |  | IRRIGATION | BURGER C.J.M. | DREYER | DU TOIT D. | 1993-12-07 | Small | Low | 1 | 1994-07-20 | A |  | 0
G301/26 |  | PADDATJIE DAM | 9 | G30B | 32 | 35 | 30.5 | 18 | 48 | 5.3 | EENDEKUIL | 14 | KROMMERIVIER 52 |  | WESTERN CAPE | WESTERN CAPE | 1987 |  | KRUISMANS RIVER TR. | EARTHFILL | 7 | 120 | OPEN CHANNEL | 50 | 2 |  | IRRIGATION | KELLERMAN G.E. | LAMBRECHTS M. | LAMBRECHTS M. | 1994-02-13 | Small | Low | 1 | 1994-07-13 | A |  | 0
G301/27 |  | KLOOF DAM | 9 | G30B | 32 | 48 | 30.4 | 18 | 46 | 38.8 | PIKETBERG | 11 | STEENEBRUG 153 PTN 8 |  | WESTERN CAPE | WESTERN CAPE | 1984 |  | PYLS RIVER | EARTHFILL | 23 | 115 | SIDE CHANNEL | 101 | 1 | 0.8 | IRRIGATION | SUIDERLAND PLASE (PTY) LTD | BESTER S.W.J. | HERBST BROERS (EDMS BPK. | 1986-11-20 | Medium | Significant | 2 | 1994-02-18 | A | 2018-04-11 | 2 | 2023-06-05
G301/29 |  | KRUISMANSRIVIER DAM | 9 | G30B | 32 | 44 | 35 | 18 | 50 | 2 | EENDEKUIL | 10 | KRUISMANSRIVIER 72 PTN 9 | PIKETBERG | WESTERN CAPE | WESTERN CAPE | 1997 |  | KRUISMANS RIVER | EARTHFILL | 10 | 389 | OPEN CHANNEL | 638 | 18 |  | IRRIGATION | TANAGRALAND (PTY) LTD | C. COLLING | HARDIE GRONDWERKE | 2006-01-27 | Small | Low | 1 | 2006-02-23 | A | 2006-08-30 | 1
G301/30 |  | ERFDEELGRENS DAM | 9 | G30B | 32 | 45 | 38 | 18 | 48 | 53 | PIKETBERG | 16 | PTN 2 GREEN VALLEY 155 | PIKETBERG | WESTERN CAPE | WESTERN CAPE | 1999 |  | KRUISMANS RIVER | EARTHFILL | 11 | 561 | OPENE CHANNEL SPILLWAY | 1200 | 23 |  | IRRIGATION | ERFDEEL FARMING TRUST | SAREL BESTER | HARDIE GRONDWERKE | 1999-04-12 | Small | Significant | 2 | 2019-10-01 | A | 2007-02-22 | 1
G301/31 |  | ROOIKLIP DAM | 9 | G30B | 32 | 41 | 46 | 18 | 47 | 12 | PIKETBERG | 28 | DROGERIJST KLOOF NO 74 PORTION 2 | PIKETBERG | WESTERN CAPE | WESTERN CAPE | 1997 |  | KRUISMANS RIVER | EARTHFILL | 9 | 380 | OPEN CHANNEL | 68 | 1.91 |  | IRRIGATION | HANEKOM J.C.H. | BOLAND OPMETING | STEPHEN DU PLESSIS | 1997-12-09 | Small | Low | 1 | 1997-07-18 | A |  | 0
G301/33 |  | WILGERBOSDRIFT DAM | 9 | G30D | 32 | 38 | 35 | 18 | 41 | 53 | PIKETBERG | 42 | REM OF WILGERBOSDRIFT 51 |  | WESTERN CAPE | WESTERN CAPE | 0 |  | KROM ANTONIES RIVER TR. | EARTHFILL | 12 | 142 | OGEE SPILLWAY | 110 | 2 |  | IRRIGATION | SITELLA INVESTMENTS | UNKNOWN | UNKNOWN | 2001-08-21 | Small | Low | 1 | 2000-07-06 | A |  | 0
G301/36 |  | KROMANTONIE NR2 DAM | 9 | G30D | 32 | 40 | 38 | 18 | 40 | 0 | PIKETBERG | 56 | RIVIERA | MARVIN | WESTERN CAPE | WESTERN CAPE | 1988 |  | KROMANTONIE RIVER | EARTHFILL | 12 | 200 | OPEN CHANNEL | 70 | 3 |  | IRRIGATION | RIVIERA BOERDERY (PTY) LTD | UNKNOWN | HERBST BROERS | 2002-03-04 | Medium | Low | 2 | 2002-04-04 | A |  | 0 | 2018-11-13
G301/37 |  | BOVENSTELANDSE DAM | 9 | G30C | 32 | 28 | 51.9 | 18 | 49 | 28.5 | CITRUSDAL | 27 | NUWEMOED 405 | CLANWILLIAM | WESTERN CAPE | WESTERN CAPE | 1997 |  | JANSEKRAAL | EARTHFILL | 10 | 190 | SIDE CHANNEL SPILLWAY | 253 | 6 | 45.5 | IRRIGATION | BOVENSTELAND FAMILIE TRUST | J.A. VAN ZYL | UNKNOWN | 2002-06-09 | Small | Low | 1 | 2003-07-04 | A | 2008-01-28 | 1
G301/38 |  | HAMERKOP DAM | 9 | G30D | 32 | 37 | 0.3 | 18 | 41 | 49.9 | PIKETBERG | 39 | EZELFONTEIN 47 (PORTION 8) | PIKETBERG | WESTERN CAPE | WESTERN CAPE | 0 |  |  | UNKNOWN | 12 | 0 |  | 107 | 0 |  | IRRIGATION | SITELLA INVESTMENTS (PTY) LTD. | UNKNOWN | UNKNOWN | 2015-02-09 | Small | Low | 1 | 2004-06-25 | A |  | 0
G301/42 |  | MIDDELKRUISFONTEIN | 9 | G30E | 32 | 25 | 36 | 18 | 33 | 54 | PIKETBURG | 75 | KRUISFONTEIN 2 PTN 4 | PIKETBERG | WESTERN CAPE | WESTERN CAPE | 2005 |  | VERLOREVLEI RIVER TR. | EARTHFILL | 7 | 105 | OGEE (OVERFLOW) | 56 | 2 |  | IRRIGATION | BO-KRUISFONTEIN TRUST | UNKNOWN | GIELIE LAMBRECHTS | 2005-06-27 | Small | Significant | 2 | 2005-06-30 | A | 2005-07-13 | 1
G301/43 |  | PIETERSFONTEIN BALANCING DAM | 9 | G30E | 32 | 23 | 13 | 18 | 28 | 30 | REDELINGHUYS | 13 | BONTEHEUVEL PORTION 40 | PIKETBERG | WESTERN CAPE | WESTERN CAPE | 2003 |  |  | EARTHFILL | 6 | 180 | OPEN CHANNEL | 7 |  |  | IRRIGATION | GA RIX TRUST | EARTHWORKS - STEFAN DU PLESSIS | EARTHWORKS - STEFAN DU PLESSIS | 2005-07-06 | Small | Significant | 2 | 2005-09-20 | A | 2007-01-15 | 1
G301/44 |  | MIELIEDRAAI DAM | 9 | G30C | 32 | 29 | 43 | 18 | 50 | 21.6 | CITRUSDAL | 27 | JANSE KRAAL 425 PTN 2 | CLANWILLIAM | WESTERN CAPE | WESTERN CAPE | 2009 |  | JANSEKRAAL | EARTHFILL | 12 | 220 | OPEN CHANNEL SPILLWAY | 190 | 4 | 39 | IRRIGATION | BOVENSTELAND FAMILIE TRUST | STEPHEN DU PLESSIS | STEPHEN DU PLESSIS | 2010-07-02 | Medium | Significant | 2 | 2010-07-02 | A | 2018-01-29 | 1 | 2023-04-30
G301/45 |  | MIDDELPOS DAM | 9 | G30B | 32 | 36 | 19.3 | 18 | 48 | 40.8 | EENDEKUIL | 12 | PTN 2 KROMMERIVIER 52 | PIEKETBERG | WESTERN CAPE | WESTERN CAPE | 1973 |  | KRUISMANS RIVER TR. | EARTHFILL | 7 | 140 | OPEN CHANNEL | 100 | 3.69 | 34.7 | IRRIGATION | MIDDELPOS FARMS CC. | UNKNOWN | UNKNOWN | 1986-11-20 | Small | Significant | 2 | 2011-05-31 | A | 2015-07-06 | 1 | 2021-08-26
G301/46 | 0 | BOTSEWERF DAM | 9 | G30B | 32 | 47 | 14 | 18 | 46 | 54 | PIEKETBERG | 13.5 | GROENVALLEY 155 PTN 2 | PIEKETBERG | WESTERN CAPE | WESTERN CAPE | 1974 |  | KRUISMAN RIVER TRB. | EARTHFILL | 21 | 610 | OPEN CHANNEL & BY-WASH | 609 | 11.7 | 1.65 | IRRIGATION | STEENBRUG WERKNEMERS TRUST | INGEROP SOUTH AFRICA |  | 2012-07-18 | Medium | Significant | 2 | 2017-12-04 | A | 2012-05-08 | 1 | 2022-05-08
G301/47 | 0 | VREDE DAM | 9 | G30D | 32 | 38 | 59 | 18 | 40 | 21 | PIKETBERG | 50 | WILGENHOUTDRIFT 48 PTN 5 | PIKETBERG | WESTERN CAPE | WESTERN CAPE | 1996 |  | KROM ANTONIES RIVER TR. | EARTHFILL | 16 | 400 |  | 274 | 6.4 | 0 | IRRIGATION | KARSTEN BOERDERY (PTY) LTD |  |  | 2017-12-08 | Medium | Low | 2 | 2017-08-15 | A |  | 0 | 2019-08-31
G301/48 | 0 | EENDEKUIL RAW WATER DAMS (NORTH AND SOUTH) | 9 | G30B | 32 | 43 | 58 | 18 | 48 | 2 | PIKETBERG | 22 | WAGENBOOMSRIVIER 73 PT 11 | POTERVILLE | WESTERN CAPE | WESTERN CAPE |  |  | WABOOMSRIVIER | EARTHFILL | 12 | 413 | OPEN CHANNEL | 100 | 1.8 | 0.28 | MUNICIPAL USE | BERGRIVIER MUNICIPALITY |  |  | 2018-01-12 | Medium | Significant | 2 | 2018-01-29 | M | 2017-05-09 | 1 | 2023-02-28
G301/49 | 0 | BOEGOE DAM | 9 | G30B | 32 | 46 | 32 | 18 | 46 | 59 | PIKETBERG | 13 | GROENVLEI 300 PTN 1 | PIKETBERG | WESTERN CAPE | WESTERN CAPE | 2018 |  | KRUISMANS RIVER TR. | EARTHFILL | 19 | 135 | OPEN CHANNEL | 52 | 0.9 | 0 | IRRIGATION | BRUWER J. |  |  | 2019-09-19 | Medium | Low | 2 | 2019-09-04 |  |  | 0
G301/50 | 0 | NAMAQUASFONTEIN SKOOL DAM | 9 | G30D | 32 | 41 | 19 | 18 | 42 | 53 | PIKETBERG | 27 | NAMAQUASFONTEIN 76 PTN 4 | PIKETBERG | WESTERN CAPE | WESTERN CAPE |  |  | KROM ANTONIES RIVER TR. | EARTHFILL | 11.5 | 758 |  | 200 | 3.3 | 0 | IRRIGATION | NAMAQUASFONTEIN BOERDERY TRUST | INGEROP S. A (PTY) LTD. |  | 2019-09-19 | Small | Low | 1 | 2019-09-04 |  |  | 0
G400/03 | 18095 | DE BOS DAM | 8 | G40H | 34 | 22 | 7 | 19 | 14 | 3 | HERMANUS | 5 | HEMEL EN AARDE 587 | HERMANUS | WESTERN CAPE | WESTERN CAPE | 1977 | 2003 | ONRUS | EARTHFILL | 41 | 350 | SIDE CHANNEL | 5940 | 42 | 31.4 | MUNICIPAL USE & INDUSTRIAL USE | OVERSTRAND LOCAL MUNICIPALITY | NINHAM SHAND ING. | HERBST BROERS (PTY) LTD. | 1986-10-17 | Large | High | 3 | 1987-08-03 | M | 2011-10-27 | 3 | 2019-10-30
G400/05 | 23660 | KOGELBERG DAM | 8 | G40D | 34 | 12 | 57 | 18 | 58 | 21 | GRABOUW | 7 | ARIESKRAAL 455 /SOMERSFONTEIN 454 | CALEDON | WESTERN CAPE | WESTERN CAPE | 1986 |  | PALMIET | ARCH & EARTHFILL | 52 | 1030 | OGEE | 19300 | 155 | 181 | INDUSTRIAL USE (HYDROPOWER) | DEPT. OF WATER & SANITATION | OWNER | OWNER | 1987-01-06 | Large | High | 3 | 1987-02-11 | W | 2015-04-01 | 5 | 2020-06-30
G400/06 |  | HUISRIVIER | 8 | G40D | 34 | 12 | 28 | 19 | 0 | 40.7 | GRABOUW | 9.7 | ARIESKRAAL 456 | CALEDON | WESTERN CAPE | WESTERN CAPE | 1952 |  | HUIS RIVER | EARTHFILL | 17 | 147 | SIDE CHANNEL | 347 | 5 | 7 | IRRIGATION | ARIESKRAAL ESTATE (PTY) LTD | NINHAM SHAND (CAPE) INC. | DURR | 1986-11-17 | Medium | Significant | 2 | 1987-02-23 | A | 2017-07-24 | 3 | 2022-08-30
G400/07 | 17915 | BASIL NEWMARK DAM | 8 | G40F | 34 | 11 | 14.6 | 19 | 27 | 45.4 | CALEDON | 6 | WATERVAL 371 |  | WESTERN CAPE | WESTERN CAPE | 1927 | 1937 | DIEP RIVER | ARCH | 20.9 | 93 | OPEN CHANNEL | 131 | 1.9 | 3.96 | IRRIGATION | THEEWATERSKLOOF LOCAL MUNICIPALITY | S. VAN BREDA | ROSS KONSTRUKSIE AND CB VYS | 1986-11-06 | Medium | Significant | 2 | 2014-08-15 | M | 2014-02-11 | 3 | 2024-02-11
G400/08 |  | BERG EN DAL DAM | 8 | G40D | 34 | 13 | 55 | 19 | 4 | 55 | GRABOUW | 0 |  |  | WESTERN CAPE | WESTERN CAPE | 0 |  | KROM RIVER TR. | UNKNOWN | 0 | 0 |  | 68 | 99999.9 |  | MUNICIPAL USE | THEEWATERSKLOOF LOCAL MUNICIPALITY |  |  | 2017-05-19 | Not Classified | Not Classified | 0 |  | M |  | 0
G400/09 |  | BOOMERANG DAM | 8 | G40D | 34 | 15 | 17 | 19 | 6 | 10 | GRABOUW | 18 | MIER NEST 468 (BOOMERANG) | CALEDON | WESTERN CAPE | WESTERN CAPE | 1969 | 1999 | KROM RIVER TR. | EARTHFILL | 19 | 170 | OPEN CHANNEL | 154 | 2.4 | 1.6 | IRRIGATION | BOOMERANG FARM PARTNERSHIP | NINHAM SHAND | FAURE ENGINEERING | 1987-04-01 | Medium | Significant | 2 | 1991-10-11 | A | 2017-09-20 | 2 | 2022-09-30
G400/10 |  | BURTONDALE DAM | 8 | G40C | 34 | 9 | 5 | 19 | 4 | 40 | GRABOUW | 5 | WITKLIPJES KLOOF 285 | CALEDON | WESTERN CAPE | WESTERN CAPE | 1955 |  | WITKLIPPIESKLOOF | EARTHFILL | 17 | 190 | SIDE CHANNEL | 670 | 13 | 8.25 | IRRIGATION | OAK VALLEY ESTATES (PTY) LTD | NINHAM SHAND (CAPE) INC. | SIMPSON RD, MURRAY & STEWART | 1986-11-10 | Medium | Significant | 2 | 1989-03-16 | A | 2010-04-15 | 3 | 2020-04-30
G400/11 |  | DEWHURST DAM | 8 | G40D | 34 | 11 | 30 | 19 | 2 | 31 | GRABOUW | 5 | KROM RIVER 317 (DEWHURST) PTN 25 | CALEDON | WESTERN CAPE | WESTERN CAPE | 1969 |  | HUIS RIVER TR. | EARTHFILL | 10 | 1022 | SIDE CHANNEL SPILLWAY | 564 | 6 |  | IRRIGATION | KAAPSCHON BOERDERY 35 (PTY) LTD. | NINHAM SHAND (CAPE) INC. | KRIEL KONSTRUKSIE (PTY) LTD. | 1987-04-06 | Small | Significant | 2 | 1991-10-11 | A | 2007-08-29 | 2 | 2018-06-19
G400/13 |  | KROM RIVER MAIN DAM | 8 | G40D | 34 | 11 | 15.5 | 19 | 3 | 8.3 | GRABOUW | 5 | KROM RIVER 317 PTN 44 | CALEDON | WESTERN CAPE | WESTERN CAPE | 1957 |  | KROM RIVER TR. | EARTHFILL | 24 | 125 | SIDE CHANNEL SPILLWAY | 490 | 7 | 2.5 | IRRIGATION | GLEN FRUIT FARMS (PTY) LTD | NINHAM SHAND (CAPE) INC. | MURRAY & STEWART | 1986-10-07 | Medium | Significant | 2 | 1989-09-15 | A | 2015-10-02 | 3 | 2015-11-30
G400/14 |  | GROOTVLEI DAM | 8 | G40D | 34 | 10 | 48 | 18 | 58 | 30 | GRABOUW | 5 | OUDE BRUG 312 & OUDE BRUG 295 | CALEDON | WESTERN CAPE | WESTERN CAPE | 1969 |  | KLEIN-DWARS RIVER | EARTHFILL | 21 | 564 | TRAPEZOIDAL OPEN CHANNEL | 1360 | 34 | 5.4 | IRRIGATION | ELGIN ORCHARDS (PTY) LTD. | NINHAM SHAND (CAPE) INC. | J.P. SMITH & SON (PTY) LTD | 1986-11-07 | Medium | Significant | 2 | 1989-08-09 | A | 2015-06-30 | 3 | 2020-06-30
G400/16 | 20000 | KNOFLOKSKRAAL | 8 | G40D | 34 | 12 | 3.7 | 19 | 5 | 48.1 | GRABOUW | 10 | TREKPAD 330 /NEW FOREST 334 | CALEDON | WESTERN CAPE | WESTERN CAPE | 1962 |  | KROM RIVER | EARTHFILL | 20 | 190 | SIDE CHANNEL SPILLWAY | 900 | 20 | 26 | IRRIGATION | DUVALCO (PTY) LTD | NINHAM SHAND (CAPE) INC. | VAN BRAKEL & KRIEL | 1987-09-10 | Medium | Significant | 2 | 1989-08-09 | A | 2015-07-01 | 3 | 2020-07-30
G400/19 |  | SADDLE DAM | 8 | G40E | 34 | 4 | 36.6 | 19 | 9 | 42.2 | VILLIERSDORP | 18 | TWAALFFONTEIN 83 | CALEDON | WESTERN CAPE | WESTERN CAPE | 1968 |  | BOT RIVER TR. | EARTHFILL | 18 | 410 | SIDE CHANNEL SPILLWAY | 260 | 4 | 0.15 | IRRIGATION | TWAALFFONTEIN FARMS (PTY) LTD. | W.E. POWRIE - NINHAM SHAND | KRIEL CONSTRUCTION | 1986-11-14 | Medium | High | 3 | 1990-11-29 | A | 2018-04-20 | 3 | 2023-06-14
G400/21 |  | MOSSEL RIVER DAM | 8 | G40H | 34 | 23 | 37 | 19 | 16 | 39 | HERMANUS | 1 | GLEN VARLOCH | HERMANUS | WESTERN CAPE | WESTERN CAPE | 1948 |  | MOSSEL | ROCKFILL WITH REINFORCED CONCRETE UPSTREAM FACE | 31 | 102 | UNCONTROLLED CHANNEL | 144 | 1 | 3.05 | IRRIGATION | OVERSTRAND LOCAL MUNICIPALITY | T. VAN BREDA | UNKNOWN | 1986-09-23 | Large | High | 3 | 1991-08-13 | M | 2018-03-22 | 4
G400/22 |  | NUWEBERG DAM | 8 | G40C | 34 | 5 | 25.9 | 19 | 3 | 3.3 | GRABOUW | 7 | NUWEBERG FORESTRY | GRABOUW | WESTERN CAPE | WESTERN CAPE | 1972 |  | PALMIET RIVER | EARTHFILL | 23 | 762 | SIDE CANNEL, SHARP CREST | 3860 | 48 | 16.6 | IRRIGATION | NUWEBERG DAM SYNDICATE | W.E. POWRIE - NINHAM SHAND | J.P. SMITH & SON | 1986-10-13 | Medium | Significant | 2 | 1987-02-23 | A | 2014-04-22 | 3 | 2019-12-30
G400/23 |  | OLD STABLE DAM | 8 | G40D | 34 | 11 | 53 | 19 | 3 | 25 | GRABOUW | 5 | KROM RIVER 317 PORTION 44 |  | WESTERN CAPE | WESTERN CAPE | 1965 |  | KROM RIVER TR. | EARTHFILL | 10 | 114 | OPEN CHANNEL | 164 | 4 |  | IRRIGATION | GLEN FRUIN FARMS (PTY) LTD | NINHAM SHAND (CAPE) INC. | SMITH & SON | 1986-10-08 | Small | Low | 1 | 1991-10-14 | A |  | 0
G400/26 |  | REMHOOGTE NO.1-DAM | 8 | G40D | 34 | 12 | 6 | 19 | 1 | 56 | GRABOUW | 6 | VAN ARIES KRAAL 455 (REMHOOGTE) PTN. | SOMERSET WEST | WESTERN CAPE | WESTERN CAPE | 1961 |  | HUIS RIVER TR. | EARTHFILL | 17 | 200 | CONCRETE CULVERT | 180 | 3 | 1.1 | IRRIGATION | DENNEGEUR BOERDERY (PTY) LTD. | NINHAM SHAND (KAAP) ING. | OWNER | 1987-01-26 | Medium | Significant | 2 | 1988-06-30 | A | 2010-10-25 | 2 | 2019-06-28
G400/27 |  | REMHOOGTE NO.2-DAM | 8 | G40D | 34 | 11 | 57.2 | 19 | 1 | 29.7 | GRABOUW | 6 | VAN ARIES KRAAL 455 (REMHOOGTE) PTN. | SOMERST WEST | WESTERN CAPE | WESTERN CAPE | 1961 |  | HUIS RIVER TR. | EARTHFILL | 15 | 150 | CONCRETE CULVERT | 196 | 3 | 1.9 | IRRIGATION | DENNEGEUR BOERDERY (PTY) LTD. | NINHAM SHAND (KAAP) ING. | OWNER | 1987-01-26 | Medium | Significant | 2 | 1988-06-30 | A | 2010-10-25 | 2 | 2019-06-28
G400/28 |  | RIETVLEI DAM | 8 | G40C | 34 | 9 | 19.9 | 19 | 5 | 4.4 | GRABOUW | 10 | WELGEGUND 284 | CALEDON | WESTERN CAPE | WESTERN CAPE | 1954 |  | PALMIET RIVER TR. | EARTHFILL | 9 | 130 | OPEN CHANNEL SPILLWAY | 114 | 7 | 3 | IRRIGATION | DE RUST FAMILY TRUST |  | MURRAY & STEWART | 1986-12-30 | Small | Low | 1 | 1994-07-20 | A |  | 0 | 2023-07-12
G400/30 | 1644 | STEENBRAS LOWER DAM | 9 | G40A | 34 | 11 | 15 | 18 | 51 | 1 | GORDON'S BAY | 3 | KOGEL BAAI 308 | STRAND | WESTERN CAPE | WESTERN CAPE | 1921 | 1954 | STEENBRAS | GRAVITY | 28 | 412 | UNCONTROLLED OGEE | 36133 | 380 | 66.7 | MUNICIPAL USE & INDUSTRIAL USE | CITY OF CAPE TOWN | MESSRS D F LLOYD-DAVIES,T STEWART & A COYNE | OWNER | 1986-10-24 | Medium | High | 3 | 1997-02-07 | M | 2016-06-01 | 5 | 2021-08-16
G400/31 |  | TWAALFFONTEIN DAM | 8 | G40E | 34 | 4 | 10 | 19 | 10 | 17.3 | VILLIERSDORP | 18 | FORTUIN 83 | CALEDON | WESTERN CAPE | WESTERN CAPE | 1962 |  | DROELOOP RIVER/BOT RIVER TR. | EARTHFILL | 19 | 380 | SIDE CHANNEL SPILLWAY | 680 | 14 | 9 | IRRIGATION | TWAALFONTEIN LANDGOED (PTY) LTD | NINHAM SHAND (CAPE) ING. | BASIE SMAL (PTY) LTD | 1986-11-14 | Medium | Significant | 2 | 1989-08-09 | A | 2017-09-22 | 2 | 2022-10-25
G400/33 |  | VALLEY GREEN DAM | 8 | G40D | 34 | 12 | 19 | 19 | 2 | 33 | GRABOUW | 0 |  |  | WESTERN CAPE | WESTERN CAPE | 0 |  | KROM RIVER TR. | UNKNOWN | 0 | 0 |  | 175 | 99999.9 |  |  | TWAALFONTEIN LANDGOED |  |  | 2017-05-19 | Not Classified | Not Classified | 0 |  | A |  | 0
G400/34 | 29495 | WATERKLOOF DAM | 8 | G40C | 34 | 9 | 47 | 19 | 4 | 1 | GRABOUW | 4 | PALMIET RIVIER 319 |  | WESTERN CAPE | WESTERN CAPE | 1962 |  | PALMIET RIVER TR. | EARTHFILL | 25.6 | 405 | SIDE CHANNEL SPILLWAY | 1500 | 16 | 1.25 | IRRIGATION | OAK VALLEY ESTATES (PTY) LTD | NINHAM SHAND (CAPE) INC. | KRIEL CONSTRUCTION | 1986-11-10 | Medium | High | 3 | 1989-09-01 | A | 2013-10-31 | 4 | 2021-08-24
G400/35 |  | WINTERSET DAM | 8 | G40D | 34 | 14 | 33.7 | 19 | 5 | 46.3 | GRABOUW | 18 | JAN NIEMANDS BOSCH 465 PTN 18 & 16 | CALEDON | WESTERN CAPE | WESTERN CAPE | 1974 |  | KROM RIVER | EARTHFILL | 20 | 400 | OPEN CHANNEL | 1137 | 7 |  | IRRIGATION | GLEN APPLES CC | OWNER AND C. BADENHORST | OWNER AND C. BADENHORST | 1989-02-15 | Medium | Significant | 2 | 1989-02-01 | A | 2016-08-01 | 2 | 2021-09-30
G400/36 |  | SKAAPKRAAL DAM | 8 | G40D | 34 | 11 | 20.5 | 19 | 4 | 40.5 | GRABOUW | 8 | KROM RIVER 317 | CALEDON | WESTERN CAPE | WESTERN CAPE | 1968 |  | YSTERVARKKLOOF RIVER | EARTHFILL | 29.5 | 385 | SIDE CHANNEL SPILLWAY | 1800 | 15 |  | IRRIGATION | HABIBI FARMING (PTY) LTD | NINHAM SHAND (CAPE) INC. | KROMVLEI ESTATES | 1986-11-20 | Medium | Significant | 2 | 1989-11-21 | A | 2002-11-22 | 2 | 2017-11-30
G400/37 |  | BUFFELSRIVER DAM | 8 | G40B | 34 | 19 | 27.3 | 18 | 51 | 2.6 | PRINGLE BAY | 3 | HANGKLIP 559 PTN 186 | CALEDON | WESTERN CAPE | WESTERN CAPE | 1971 |  | BUFFELS RIVER | EARTHFILL | 32 | 202 | UNCONTROLLED CONC. OGEE CREST WITH SPILLWAY CHANNEL | 1064 | 15.73 | 8.87 | MUNICIPAL & DOMESTIC USE | OVERSTRAND MUNICIPALITY | JT GAWLOWSKI & NINHAM SHAND | VALLEY EARTH MOVING & CONTRACTORS | 1988-03-07 | Large | Significant | 3 | 1989-07-31 | M | 2015-05-25 | 4 | 2020-09-30
G400/49 |  | ROCKVIEW DAM | 8 | G40D | 34 | 11 | 32 | 18 | 57 | 18 | GRABOUW | 5 | ROCK VIEW 311 | CALEDON | WESTERN CAPE | WESTERN CAPE | 1986 |  | PALMIET | ROCKFILL | 48 | 1950 | NONE | 16400 | 73 | 1.5 | HYDROPOWEWR & DOMESTIC | DEPT. OF WATER & SANITATION | OWNER | OWNER | 1990-08-24 | Large | High | 3 | 1990-09-19 | W | 2015-03-01 | 5 | 2021-08-15
G400/51 | 18305 | STEENBRAS UPPER DAM | 9 | G40A | 34 | 10 | 5 | 18 | 54 | 6 | GORDON'S BAY | 4 | STEENBRAS RIVER 309 | STRAND | WESTERN CAPE | WESTERN CAPE | 1977 |  | STEENBRAS RIVER | EARTHFILL | 34 | 940 | UNCONTROLLED OPEN CHANNEL WITH OGEE CREST | 31767 | 263 | 29.7 | MUNICIPAL USE & INDUSTRIAL USE | CITY OF CAPE TOWN | NINHAM SHAND (CAPE) INC. | SAVAGE & LOVEMORE(CAPE)(PTY)LTD | 1986-10-24 | Large | High | 3 | 1987-01-19 | M | 2016-06-01 | 5 | 2021-08-16
G400/53 |  | LORRAINE DAM | 8 | G40D | 34 | 14 | 43.1 | 19 | 4 | 30.1 | GRABOUW | 22 | KRABBE FONTEYN 464 & JAN NIEMANDSBOSCH 465 | CALEDON | WESTERN CAPE | WESTERN CAPE | 1965 |  | KROM RIVER | EARTHFILL | 11 | 180 | OPEN CHANNEL | 648 | 18 | 72 | IRRIGATION | P. REUVERS PLASE (PTY) LTD | NINHAM SHAND (POWRIE W.E.) | STARKE'S EARTHMOVING CO. | 1989-08-08 | Small | Significant | 2 | 1991-10-18 | A | 2016-05-17 | 3 | 2021-05-20
G400/56 |  | FINE DAM | 8 | G40D | 34 | 12 | 44.3 | 19 | 4 | 14.5 | GRABOUW | 9 | GOEDE HOOP 448 REM. | CALEDON | WESTERN CAPE | WESTERN CAPE | 1958 | 1972 | KROM RIVER TR | EARTHFILL | 17 | 210 | OPEN CHANNEL | 200 | 2.3 | 0.2 | IRRIGATION | THEDDAN FARMS CC | NINHAM SHAND (CAPE) INC. | BASIE SMAL, CALEDON | 1987-04-03 | Medium | Significant | 2 | 1991-10-14 | A | 2016-02-29 | 3 | 2021-07-30
G401/52 | 18215 | STEENBRAS HYDRO-ELECTRIC LOWER DAM | 9 | G22K | 34 | 8 | 50 | 18 | 54 | 0 | GORDON'S BAY | 4 | FIR LAND 959 | STRAND | WESTERN CAPE | WESTERN CAPE | 1977 | 1989 | SIR LOWRY'S PASS RIVER | EARTHFILL | 31 | 1700 | SIDE CHANNEL SPILLWAY | 3560 | 35 | 3.2 | HYDRO-ELECTRICITY | CITY OF CAPE TOWN | NINHAM SHAND INC. | SAVAGE &LOVEMORE (PTY) | 1986-10-09 | Large | High | 3 | 1987-01-19 | M | 2019-05-28 | 5
G401/59 |  | BEAULIEU DAM | 8 | G40C | 34 | 9 | 57.2 | 19 | 1 | 51.9 | GRABOUW | 3 | PALMIET RIVIER 319 | CALEDON | WESTERN CAPE | WESTERN CAPE | 1966 |  | PALMIET RIVER TR. | EARTHFILL | 9 | 120 | SIDE CHANNEL SPILLWAY | 150 | 3 | 1.3 | IRRIGATION | CORFAM (PTY) LTD. | NINHAM SHAND INC. | STARKE H.L. | 1986-11-03 | Small | Significant | 2 | 1989-12-29 | A | 2015-04-01 | 2 | 2020-06-30
G401/60 |  | HELDERFONTEIN BIG DAM | 8 | G40C | 34 | 10 | 18.9 | 19 | 2 | 31.4 | GRABOUW | 1 | PALMIET RIVER 319 (HELDERFONTEIN) | CALEDON | WESTERN CAPE | WESTERN CAPE | 1961 |  | KROM RIVER TR. | EARTHFILL | 5 | 555 | NONE | 123 | 2 | 0 | IRRIGATION | DRUMEARN (PTY) LTD. | NINHAM SHAND (PELLS H.N.F.) | M. VOS (PTY) LTD | 1986-10-20 | Small | Significant | 2 | 1991-10-18 | A | 2017-02-16 | 2 | 2022-03-30
G401/61 |  | HELDERFONTEIN SMALL DAM | 8 | G40C | 34 | 10 | 28.5 | 19 | 2 | 25.8 | GRABOUW | 1 | PALMIET RIVER 319 (HELDERFONTEIN) | CALEDON | WESTERN CAPE | WESTERN CAPE | 1961 |  |  | EARTHFILL | 5.2 | 499 | NONE | 82 | 1.7 | 0 | IRRIGATION | DRUMEARN (PTY) LTD | NINHAM SHAND (CAPE) INC. | M VOS (PTY) LTD, WORCESTER | 1986-10-20 | Small | Significant | 2 | 1991-11-29 | A | 2017-02-16 | 2 | 2022-03-30
G401/62 |  | CHEVERELLS BIG DAM | 8 | G40D | 34 | 12 | 12.7 | 19 | 2 | 59.7 | GRABOUW | 11 | GOEDE HOOP 448 (CHEVERELLS) | CALEDON | WESTERN CAPE | WESTERN CAPE | 1972 |  | KROM RIVER TR. | EARTHFILL | 6 | 200 | SIDE CHANNEL SPILLWAY | 75 | 1 |  | IRRIGATION | BOOME C.O.S. | SMAL BASIE (PTY) LTD | SMAL BASIE (PTY) LTD | 1986-10-22 | Small | Low | 1 | 1991-10-14 | A |  | 0
G401/64 |  | PLANKBRUG DAM | 8 | G40D | 34 | 11 | 23.2 | 19 | 3 | 12.8 | GRABOUW | 5 | KROM RIVER 317 PORTION 44 | CALEDON | WESTERN CAPE | WESTERN CAPE | 1934 |  | KROM RIVER TR. | EARTHFILL | 15 | 94 | OPEN CHANNEL | 109 | 2 |  | IRRIGATION | GLEN FRUIN FARMS (PTY) LTD | DEP. IRRIGATION | GREEN W.F.A. | 1986-10-07 | Medium | Low | 2 | 1991-10-14 | A | 2007-03-07 | 1
G401/65 |  | GEELBOS DAM | 8 | G40C | 34 | 8 | 23 | 19 | 3 | 13 | GRABOUW | 3 | GLEN ELGIN |  | WESTERN CAPE | WESTERN CAPE | 1940 | 1968 | APRILSKRAAL RIVER | EARTHFILL | 12 | 440 | OPEN CHANNEL | 540 | 8 | 5.8 | IRRIGATION | MOLTENO BROTHERS (PTY) LTD. | NINHAM SHAND (CAPE) INC. | J.P. SMITH & SON | 1986-10-13 | Medium | High | 2 | 1990-12-06 | A | 2014-01-31 | 3
G401/66 |  | OLD APRILSKRAAL DAM | 8 | G40C | 34 | 7 | 49 | 19 | 4 | 4 | GRABOUW | 4 | WESSELSGAT 286 | CALEDON | WESTERN CAPE | WESTERN CAPE | 1966 |  | PALMIET RIVER TR. | EARTHFILL | 10 | 256 | OPEN CHANNEL | 100 | 1 |  | IRRIGATION | MOLTENO BROTHERS (PTY) LTD. | POWRIE W.E. - NINHAM SHAND | J.P. SMITH & SON, FAURE | 1986-10-13 | Small | Low | 1 | 1994-07-20 | A |  | 0
G401/67 |  | BARKAI FARM DAM | 8 | G40D | 34 | 14 | 47 | 19 | 6 | 54.2 | GRABOUW | 17 | DE HOOP 466 (BARKAI) PTN 2 | CALEDON | WESTERN CAPE | WESTERN CAPE | 1979 |  | KROM RIVER TR | EARTHFILL | 16 | 200 | OPEN CHANNEL | 146 | 3 | 2.6 | IRRIGATION | BOOMERANG FARM TRUST | STATE (DWA) | LINDE BEUKES | 1986-11-24 | Medium | Significant | 2 | 2015-06-01 | A | 2015-04-01 | 2 | 2020-06-30
G401/68 |  | KRABBEFONTEIN DAM | 8 | G40D | 34 | 15 | 0.1 | 19 | 2 | 27 | GRABOUW | 12 | KRABBE FONTEYN 464 PTN 27 | CALEDON | WESTERN CAPE | WESTERN CAPE | 1967 |  | KROM | EARTHFILL | 14 | 180 | SIDE CHANNEL | 730 | 9.5 | 100 | IRRIGATION | MONTEITH TRUST | NINHAM SHAND (KAAP) ING. | KRIEL & VAN BRAKEL | 1986-11-25 | Medium | Significant | 2 | 1988-04-15 | A | 2012-11-19 | 2 | 2021-07-13
G401/69 |  | BERG-SE-DAM | 8 | G40D | 34 | 16 | 5 | 19 | 3 | 5 | GRABOUW | 16 | KRABBE FONTEYN 464 |  | WESTERN CAPE | WESTERN CAPE | 1966 |  | KROM RIVER TR. | EARTHFILL | 9 | 220 | SIDE CHANNEL SPILLWAY | 55 | 1 |  | IRRIGATION |  | OWNER | OWNER | 1986-11-25 | Small | Low | 1 | 1991-11-26 | A |  | 0
G401/70 |  | NATAN-SE-DAM | 8 | G40D | 34 | 15 | 47.1 | 19 | 2 | 21.6 | GRABOUW | 12 | KRABBE FONTEYN 464 | CALEDON | WESTERN CAPE | WESTERN CAPE | 1970 |  | KROM RIVER TR. | EARTHFILL | 25 | 90 | UNCONTROLLED SIDE CHANNEL | 100 | 1.2 | 0.7 | IRRIGATION | MONTEITH TRUST | OWNER | KRIEL & VAN BRAKEL | 1986-11-25 | Medium | Low | 2 | 1991-10-14 | A | 2012-08-25 | 2 | 2020-08-31
G401/71 |  | TRANSPALMIET DAM | 8 | G40D | 34 | 14 | 55.4 | 19 | 1 | 49.7 | GRABOUW | 15 | KRABBEFONTEIN 464 REM. PTN. 27 | CALEDON | WESTERN CAPE | WESTERN CAPE | 1974 | 1994 | PALMIET RIVER TR. | EARTHFILL | 22 | 225 | OPEN CHANNEL | 600 | 7.7 | 2.2 | IRRIGATION | MONTEITH TRUST | FOURIE S. NINHAM SHAND | BASIE SMALL LTD. | 1995-05-05 | Medium | Low | 2 | 1991-10-14 | A | 2012-08-24 | 2 | 2021-08-15
G401/72 |  | KROMRIVER NEW DAM | 8 | G40D | 34 | 12 | 15.7 | 19 | 4 | 31.2 | GRABOUW | 8 | KROM RIVER 317 | CALEDON | WESTERN CAPE | WESTERN CAPE | 0 |  | KROM RIVER TR. | EARTHFILL | 6 | 100 | SIDE CHANNEL SPILLWAY | 50 | 2 |  | IRRIGATION | MOLTENO E.C. | MOLTENO BROS | MOLTENO BROS | 1986-11-20 | Small | Low | 1 | 1991-10-15 | A |  | 0
G401/73 |  | APRILSKRAAL DAM | 8 | G40C | 34 | 8 | 40.8 | 19 | 4 | 1.3 | GRABOUW | 4 | PALMIET RIVER 319 |  | WESTERN CAPE | WESTERN CAPE | 1964 |  | PALMIET RIVER TR. | EARTHFILL | 6 | 762 | CONDUIT / TUNNEL | 73 | 2 |  | IRRIGATION | OAK VALLEY ESTATES (PTY) LTD | NINHAM SHAND (CAPE) INC. | UNKNOWN | 1986-11-10 | Small | Low | 1 | 1989-12-13 | A |  | 0
G401/74 |  | DRYING GROUND BALANCING DAM | 8 | G40D | 34 | 10 | 43 | 19 | 1 | 37 | GRABOUW | 3 | OUDE BRUG 316 | CALEDON | WESTERN CAPE | WESTERN CAPE | 1965 |  |  | EARTHFILL | 10.4 | 900 | CONCRETE ENCASED 350 mm dia. CLASS 6 AC. PIPE | 500 | 5 | 0 | IRRIGATION | ELGIN ORCHARDS (PTY) LTD. | NINHAM SHAND | HERBST BROTHERS (PTY) LTD. | 1986-11-07 | Small | Significant | 2 | 1992-08-03 | A | 2015-10-29 | 3 | 2020-11-30
G401/75 |  | KROMVLEI DAM | 8 | G40D | 34 | 12 | 6.7 | 19 | 3 | 42.6 | GRABOUW | 8 | KROM RIVER 317 | CALEDON | WESTERN CAPE | WESTERN CAPE | 1966 |  | KROM RIVER TR. | EARTHFILL | 9 | 745 | SIDE CHANNEL SPILLWAY | 193 | 7 |  | IRRIGATION | GLEN FRUIN FARMS (PTY) LTD | NINHAM SHAND (POWRIE W.) | SMAL B. | 1986-11-20 | Small | Low | 1 | 1991-10-11 | A |  | 0
G401/76 |  | KROMRIVERDAM | 8 | G40D | 34 | 11 | 44 | 19 | 4 | 27 | GRABOUW | 8 | KROM RIVER 317 | CALEDON | WESTERN CAPE | WESTERN CAPE | 0 |  | KROM RIVER TR. | EARTHFILL | 12 | 250 | SIDE CHANNEL SPILLWAY | 100 | 4 |  | IRRIGATION | KROMVLEI FARMS (PTY) LTD | MOLTENO BROS | MOLTENO BROS | 1986-11-20 | Medium | Low | 2 | 1991-10-18 | A |  | 0 | 2018-10-31
G401/77 |  | MIDDLE DAM | 8 | G40C | 34 | 8 | 9.9 | 19 | 3 | 18.6 | GRABOUW | 3.9 | PALMIETRIVIER 319 PTN 88 | CALEDON | WESTERN CAPE | WESTERN CAPE | 1966 |  | PALMIET RIVER | EARTHFILL | 9 | 710 | CONDUIT | 180 | 3.6 |  | IRRIGATION | FRUITWAYS PROPERTIES (PTY) LTD. | NINHAM SHAND - POWRIE W.E. | SMALL B. | 1986-10-13 | Small | Significant | 2 | 2018-10-15 | A |  | 0
G401/78 |  | ARIESKRAAL NO.2 DAM | 8 | G40D | 34 | 14 | 39.2 | 18 | 59 | 8.4 | GRABOUW | 14 | ARIESKRAAL 456 | CALEDON | WESTERN CAPE | WESTERN CAPE | 1967 |  | PALMIET RIVER | ARCH | 29 | 122 | OGEE SPILLWAY | 5500 | 51 | 184 | IRRIGATION | HENDERSON D.A. | NINHAM SHAND | CLIFFORD HARRIS (PTY) LTD | 1986-11-17 | Medium | Significant | 2 | 1987-10-01 | A | 2018-05-14 | 4 | 2023-05-30
G401/79 |  | ROOILAND DAM | 8 | G40D | 34 | 11 | 4.8 | 19 | 3 | 29.4 | GRABOUW | 4 | KROM RIVER 317 PORTION 44 | CALEDON | WESTERN CAPE | WESTERN CAPE | 1985 |  | KROM RIVER TR. | EARTHFILL | 9 | 436 | NO SPILLWAY | 53 | 1 |  | IRRIGATION | GLEN FRUIN FARMS (PTY) LTD | MELIS L. | GRAHAM POWER CONTR.(PTY) LTD | 1987-10-27 | Small | Low | 1 | 1991-10-14 | A |  | 0
G401/80 |  | EIKENHOF DAM | 8 | G40C | 34 | 7 | 40 | 19 | 2 | 5 | GRABOUW | 2 | KLEINE WESSELS GAT 287 | CALEDON | WESTERN CAPE | WESTERN CAPE | 1977 | 1998 | PALMIET | EARTHFILL | 47 | 300 | LABYRINTH | 29000 | 240 | 61 | IRRIGATION AND DOMESTIC SUPPLY | GROENLAND W.U.A | NINHAM SHAND (CAPE) INC. | BASIL STARKE | 1986-09-19 | Large | High | 3 | 1989-06-12 | B | 2012-02-02 | 3
G401/81 |  | APPLETHWAITE LAKE | 8 | G40D | 34 | 11 | 49 | 18 | 58 | 53.2 | GRABOUW | 8 | VAN ARIES KRAAL 455 | CALEDON | WESTERN CAPE | WESTERN CAPE | 1952 |  | PALMIET RIVER | CONCRETE ARCH | 20.5 | 106 | OGEE SPILLWAY | 2900 | 38 | 145 | IRRIGATION | APPLETHWAITE FARM (PTY) LTD | J.E. MUDGE | MURRAY & STEWART | 1986-12-19 | Medium | Low | 2 | 1987-09-02 | A | 2017-03-31 | 3 | 2022-01-30
G401/82 |  | APPLETHWAITE DAM C (BOBBY'S) | 8 | G40D | 34 | 12 | 22.1 | 18 | 59 | 26.9 | GRABOUW | 8 | VAN ARIES KRAAL 455 (APPLETHWAITE) | CALEDON | WESTERN CAPE | WESTERN CAPE | 1966 |  | PALMIET RIVER TR. | EARTHFILL | 11 | 330 | OGEE SPILLWAY | 545 | 9 |  | IRRIGATION | APPLETHWAITE FARM (PTY) LTD | MR ELLIOTT PR.ENG. | UNKNOWN | 1986-12-19 | Small | Low | 1 | 1991-10-14 | A |  | 0
G401/83 |  | PICKSTONE DAM | 8 | G40D | 34 | 9 | 26.8 | 19 | 6 | 24.4 | GRABOUW | 7 | WELGEGUND 284 | CALEDON | WESTERN CAPE | WESTERN CAPE | 1959 |  | RIBBOK RIVER TR | EARTHFILL | 15 | 95 | OPEN CHANNEL SPILLWAY | 68 | 1.2 | 0.3 | IRRIGATION | DE RUST ESTATES (PTY) LTD | NINHAM SHAND (PELLS H.N.F.) | MURRAY & STEWART | 1986-12-30 | Medium | Low | 2 | 1991-10-11 | A | 2017-09-06 | 2 | 2022-09-30
G401/84 |  | KROON DAM | 8 | G40C | 34 | 9 | 42 | 19 | 5 | 11 | GRABOUW | 10 | PTN 0 DE RUST 926 |  | WESTERN CAPE | WESTERN CAPE | 1964 |  | VET RIVER TR. | EARTHFILL | 5 | 650 | NO SPILLWAY | 90 | 3 |  | IRRIGATION | DE VILLIERS CLUVER P.K. | NINHAM SHAND (PELLS H.N.F.) | BASIE SMAL (EDMS.) BPK. | 1986-12-30 | Small | Low | 1 | 1991-10-11 | A |  | 0
G401/85 |  | PATRYSLAAGTE DAM | 8 | G40C | 34 | 10 | 30.9 | 19 | 4 | 28.3 | GRABOUW | 10 | DE RUST 326 | CALEDON | WESTERN CAPE | WESTERN CAPE | 1976 |  | PALMIET RIVER TR. | EARTHFILL | 8 | 400 | SIDE CHANNEL SPILLWAY | 160 | 3 |  | IRRIGATION | DE VILLIERS CLUVER P.K. | NINHAM SHAND (PELSS H.N.F.) | A. NORMAN GRONDVERSKUIWINGS | 1986-12-30 | Small | Low | 1 | 1991-10-11 | A |  | 0
G401/86 |  | EIKENHOF MOUNTAIN DAM | 8 | G40C | 34 | 7 | 15.7 | 19 | 3 | 50.5 | GRABOUW | 7 | EIKENHOF | CALEDON | WESTERN CAPE | WESTERN CAPE | 1955 |  | PALMIET RIVER | EARTHFILL | 8 | 454 | SIDE CHANNEL SPILLWAY | 100 | 2 |  | IRRIGATION | H W BLACKBURN'S FARMS (PTY) LTD. | J.E. MUDGE | NATIONAL TRACTOR | 1986-12-22 | Small | Low | 1 | 1996-09-25 | A |  | 0
G401/89 |  | BEUKESDAL DAM | 8 | G40D | 34 | 13 | 3 | 19 | 0 | 2 | GRABOUW | 11 | VAN ARIES KRAAL 455 PTN 12 | CALEDON | WESTERN CAPE | WESTERN CAPE | 1999 |  | HUIS RIVER TR. | EARTHFILL | 15 | 200 | OPEN CHANNEL | 76 | 3 |  | IRRIGATION | APPLEWAITHE FARM (PTY) LTD | UNKNOWN | A. NORMAN GRONDVERSKUIWINGS | 1986-11-10 | Medium | Significant | 2 | 1996-07-29 | A | 1997-08-19 | 1 | 2018-03-31
G401/90 |  | SAAL DAM | 8 | G40D | 34 | 9 | 20 | 19 | 6 | 5 | GRABOUW | 10 | WELGEGUND 284 PTN 0 | CALEDON | WESTERN CAPE | WESTERN CAPE | 1966 |  | RIBBOK RIVER TR. | EARTHFILL | 12 | 1000 | OPEN CHANNEL | 358 | 4 | 0.04 | IRRIGATION | DE RUSTE STATES (PTY) LTD | NINHAM SHAND (PELLS H.N.F.) | DU TOIT S.J. | 1986-12-30 | Medium | Significant | 2 | 1991-10-14 | A | 2017-09-28 | 4 | 2022-10-30
G401/91 |  | ROCKHAVEN DAM | 8 | G40D | 34 | 15 | 16 | 19 | 3 | 50 | GRABOUW | 14 | KRABBE FONTEYN 464 PTN. 35 | CALEDON | WESTERN CAPE | WESTERN CAPE | 1970 |  | KROM RIVER TR. | EARTHFILL | 16.5 | 230 | OPEN CHANNEL | 217 | 3.4 | 0.4 | IRRIGATION | ROCKHAVEN FARM | UNKNOWN | UNKNOWN | 1987-04-08 | Medium | Low | 2 | 1990-12-21 | A | 2015-05-27 | 2 | 2020-07-30
G401/93 |  | DENNEGEUR-HUIS DAM | 8 | G40D | 34 | 11 | 28.1 | 19 | 0 | 57 | GRABOUW | 8 | VAN ARIES KRAAL 455 PTN. 28 | CALEDON | WESTERN CAPE | WESTERN CAPE | 1963 |  |  | EARTHFILL | 16 | 42 | INFORMATION NOT AVAILABLE | 54 | 1 |  | IRRIGATION | DENNEGEUR | UNKNOWN | BASIE SMAL (EDMS.)BPK. | 1987-06-24 | Medium | Low | 2 | 1992-03-27 | A |  | 0 | 2017-12-31
G401/95 |  | GROENRUG DAM | 8 | G40D | 34 | 10 | 24 | 19 | 6 | 30 | GRABOUW | 9 | DE RUST 326 & 328 | CALEDON | WESTERN CAPE | WESTERN CAPE | 1987 |  | RIBBOK RIVER TR. | EARTHFILL | 11 | 231 | OPEN CHANNEL SPILLWAY | 280 | 7 | 1.7 | IRRIGATION | DE RUST FAMILY TRUST | FOURIE S. - NINHAM SHAND | OWNER | 1987-04-13 | Small | Significant | 2 | 1995-02-23 | A | 2017-09-28 | 3 | 2022-10-30
G401/97 |  | THE VALLEY DAM (also G401-32 or G400-32??) | 8 | G40D | 34 | 12 | 31.7 | 19 | 5 | 34.5 | GRABOUW | 12 | THE VALLEY | GRABOUW | WESTERN CAPE | WESTERN CAPE | 1956 |  | KROM RIVER | EARTHFILL | 11 | 100 | SIDE CHANNEL SPILLWAY | 200 | 6 | 28 | IRRIGATION | DUVALCO (PTY) LTD | J.E. MUDGE | MURRAY & STEWART | 1987-09-10 | Small | Significant | 2 | 2014-09-26 | A | 2017-03-13 | 1 | 2022-05-11
G401/AA |  | P.V. POULTRY FARM MAIN DAM | 8 | G40E | 34 | 12 | 29.6 | 19 | 7 | 47.7 | BOTRIVIER | 7 | POESPAS VALLEI 341 PTN 6 | CALEDON | WESTERN CAPE | WESTERN CAPE | 1960 | 1974 | JAKKALS RIVIER TR | EARTHFILL | 20 | 630 | BY WASH | 442 | 6 | 0.07 | IRRIGATION | JACKAL RIVER TRUST | NINHAM SHAND (CAPE) INC. | BRINK BROERS (raising) | 1988-03-10 | Medium | Significant | 2 | 1988-12-07 | A | 2016-04-08 | 3 | 2021-05-24
G401/AB |  | KROMME RIVER DAM | 8 | G40D | 34 | 14 | 1 | 19 | 5 | 15 | GRABOUW | 11 | KROMME RIVIER 446 PTN. 7 | CALEDON | WESTERN CAPE | WESTERN CAPE | 1966 |  | KROM RIVER TR. | EARTHFILL | 11 | 113 | SIDE CHANNEL SPILLWAY | 731 | 12 | 54 | IRRIGATION | EVEN KEEL INVESTMENTS (PTY) LTD. | NINHAM SHAND | STARKES EARTHMOVING | 1988-04-13 | Small | Significant | 2 | 1991-10-18 | A | 2014-06-25 | 3 | 2019-07-30
G401/AD |  | ROOI DAM | 8 | G40D | 34 | 13 | 50.08 | 18 | 58 | 18.58 | GRABOUW | 10 | SOMERSFONTEIN 454 PTN 6 | CALEDON | WESTERN CAPE | WESTERN CAPE | 1982 |  |  | EARTHFILL | 29.8 | 1136 | NO SPILLWAY | 1260 | 8 | 0.08 | IRRIGATION | WYAND TRUST | J.W. BEUKES | J.W. BEUKES | 1989-06-14 | Medium | Significant | 2 | 1990-08-08 | A | 2015-08-07 | 3 | 2020-09-30
G401/AE |  | JAKKALSRIVIER DAM | 8 | G40E | 34 | 10 | 3.6 | 19 | 7 | 30 | GRABOUW | 9 | WELGEGUND 284 | CALEDON | WESTERN CAPE | WESTERN CAPE | 1988 |  | JAKKALS RIVER TR. | EARTHFILL | 19.2 | 215 | OPEN CHANNEL SPILLWAY | 233 | 4.1 | 4 | IRRIGATION | DE RUST FAMILY TRUST | NINHAM SHAND (FOURIE S.) | OWNER | 1989-02-09 | Medium | Low | 2 | 1991-10-11 | A | 2018-01-23 | 2 | 2023-02-28
G401/AF |  | SOMERSFONTEIN DAM | 8 | G40D | 34 | 13 | 41.1 | 18 | 57 | 44 | GRABOUW | 10 | SOMERSFONTEIN 454 | CALEDON | WESTERN CAPE | WESTERN CAPE | 1920 |  | BERG RIVER TR. | EARTHFILL | 7 | 175 | OPEN CHANNEL | 80 | 4 |  | IRRIGATION | BEUKES J.W. | UNKNOWN | UNKNOWN | 1989-06-14 | Small | Low | 1 | 1989-12-29 | A |  | 0
G401/AG |  | GOEDEHOOP DAM"B" | 8 | G40D | 34 | 12 | 26.9 | 19 | 3 | 45.3 | GRABOUW | 9 | GOEDEHOOP 448 PTN 6 REM. | CALEDON | WESTERN CAPE | WESTERN CAPE | 1962 |  | KROM RIVER | EARTHFILL | 11 | 140 | OPEN CHANNEL | 57 | 1 |  | IRRIGATION | THEDDAN FARMS CC | NINHAM SHAND (CAPE) INC. | BASIE SWARTS | 1987-04-03 | Small | Low | 1 | 2013-10-22 | A |  | 0
G401/AH |  | O'LINPLASE NO14 DAM | 8 | G40D | 34 | 14 | 4 | 19 | 7 | 14 | GRABOUW | 16 | DE HOOP 466 |  | WESTERN CAPE | WESTERN CAPE | 0 |  | KROM RIVER TR. | EARTHFILL | 16 | 450 | INFORMATION NOT AVAILABLE | 160 | 3 |  | IRRIGATION | SOUTH HILL VINEYARDS (PTY) LTD | UNKNOWN | UNKNOWN | 1993-11-15 | Medium | Significant | 2 | 1994-08-04 | A | 1996-01-16 | 1 | 2015-09-30
G401/AI |  | GRAND CANYON DAM | 8 | G40D | 34 | 14 | 20 | 19 | 7 | 32 | GRABOUW | 16 | DE HOOP 466 | CALEDON | WESTERN CAPE | WESTERN CAPE | 1978 | 1997 | KROM RIVER TR. | EARTHFILL | 28 | 335 | OPEN CHANNEL | 700 | 7 | 3.2 | IRRIGATION | YWO-A-DAY GROUP (PTY) LTD | VAN BREDA & ASSOCIATES CC | BEUKES/LULENCO PLANT HIRE | 1997-09-12 | Medium | Significant | 2 | 1994-08-04 | A | 2016-10-19 | 3 | 2021-11-30
G401/AJ |  | SOUTH HALL NO1 DAM | 8 | G40D | 34 | 14 | 23.7 | 19 | 6 | 42.1 | GRABOUW | 12 | DE HOOP 466 PORTIONS 8 (SOUTHHALL) | CALEDON | WESTERN CAPE | WESTERN CAPE | 0 |  | KROM RIVER TR. | EARTHFILL | 19 | 140 | OPEN CHANNEL | 205 | 3 | 7.2 | IRRIGATION | SOUTH-HILL FARMING PARNERSHIP | UNKNOWN | C.L.N. BEUKES | 1993-09-07 | Medium | Significant | 2 | 1994-08-04 | A | 2008-08-01 | 2 | 2016-09-30
G401/AK |  | KLEIN PALMIET DAM | 8 | G40D | 34 | 14 | 33.4 | 18 | 57 | 22.1 | GRABOUW | 10 | SOMERSFONTEIN 454 REM. VAN PTN. 2 | CALEDON | WESTERN CAPE | WESTERN CAPE | 1997 |  | KLEIN PALMIET RIVER | EARTHFILL | 17 | 150 | OPEN CHANNEL | 977 | 24 |  | IRRIGATION | REMHOOGTE BOERDERY | VAN BREDA J. | OWNER | 1997-06-06 | Medium | Low | 2 | 1994-07-22 | A | 2006-07-13 | 1
G401/AL |  | STOOR DAM | 8 | G40D | 34 | 14 | 10 | 19 | 3 | 45 | GRABOUW | 10 | KRABBE FONTEYN 464 PTN 49 | CALEDON | WESTERN CAPE | WESTERN CAPE | 2010 |  | KROM RIVER TR | EARTHFILL | 8 | 123 |  | 22 | 0.7 | 0.7 | IRRIGATION | SANCTUM WINES (PTY)LTD. | UNKNOWN | NOLTE GRONDVERSKUIWERS | 2013-04-12 | Small | Significant | 2 | 1995-10-09 | A | 2018-04-20 | 1 | 2018-05-30
G401/AM |  | SPIOENKOP | 8 | G40D | 34 | 14 | 20 | 19 | 3 | 18 | GRABOUW | 13 | KRABBE FONTEYN 464 PTN 47 | CALEDON | WESTERN CAPE | WESTERN CAPE | 1996 |  | KROM RIVER TR | EARTHFILL | 16.5 | 700 | OPEN CHANNEL | 225 | 4 | 0.04 | IRRIGATION | SPIOENKOP WINES | STOREY CONSULTING ENGINEERS | P.L. ERWEE | 1997-09-22 | Medium | High | 3 | 1995-09-07 | A | 2008-07-26 | 1 | 2018-12-06
G401/AN |  | OLIFANTSVLEI DAM | 8 | G40D | 34 | 10 | 5 | 19 | 6 | 13 | GRABOUW | 10 | DE RUST 326 | CALEDON | WESTERN CAPE | WESTERN CAPE | 1997 |  | RIBBOK RIVER TR. | EARTHFILL | 19 | 285 | OPEN CHANNEL | 500 | 8.3 | 1.6 | IRRIGATION | DE RUST FAMILY TRUST | DI VAN WYK - NINHAM SHAND | OWNER | 1998-02-11 | Medium | Significant | 2 | 1994-11-18 | A | 2017-09-28 | 3 | 2022-10-30
G401/AS | 0 | OUDE MOLEN DISTILLERY EFFLUENT DAM | 8 | G40C | 34 | 8 | 17 | 19 | 0 | 57 | GRABOUW | 2 | KLEINE WESSELSGAT 287 PORTION 30 | CALEDON | WESTERN CAPE | WESTERN CAPE | 1942 |  |  | EARTH RESERVOIR | 7 | 275 | OPEN CHANNEL | 54 | 1.5 | 0 | WASTEWATER DISPOSAL | OUDE MOLEN DISTILLERY |  |  | 2016-01-20 | Small | Significant | 2 | 2016-01-25 | O | 2014-08-14 | 1 | 2012-02-28
G401/BQ | 0 | STRATHIAN DAM | 9 | G40D | 34 | 12 | 15 | 19 | 6 | 4 | GRABOUW | 9 | TRKPAD 330 & KROM RIVER 317 PTN 35 | CALEDON | WESTERN CAPE | WESTERN CAPE |  |  | KROM RIVER TR. | EARTHFILL | 14 | 140 | CONDUIT | 75 | 2.8 | 0.23 | IRRIGATION | STRATHIAN FARMS (PTY) LTD |  |  | 2017-10-25 | Medium | Significant | 2 | 2017-10-24 | A | 2018-08-24 | 1 | 2023-08-29
G401/BR | 0 | HELDERFONTEIN DAM | 9 | G40C | 34 | 10 | 34 | 19 | 3 | 15 | GRABOUW | 4.5 | PALMIET RIVIER 319 PTN 92 | CALEDON | WESTERN CAPE | WESTERN CAPE |  |  | PALMIET | EARTHFILL | 5.7 | 940 | CONDUIT | 99 | 4.6 | 0 | IRRIGATION | FRUITWAYS PROPERTIES |  |  | 2018-10-17 | Small | Significant | 2 | 2018-10-12 | A |  | 0
G401/BS | 0 | APRILSKRAAL DAM | 9 | G40C | 34 | 7 | 46 | 19 | 4 | 13 | GRABOUW | 5.4 | WESSELGAT 286 319 PTN 1 | CALEDON | WESTERN CAPE | WESTERN CAPE |  |  | SURFACE RUN-OFF | EARTHFILL | 11.9 | 242 | CONDUIT | 50 | 1.1 | 0 | IRRIGATION | FRUITWAYS PROPERTIES |  |  | 2018-10-17 | Small | Low | 1 | 2018-10-12 | A |  | 0
G401/BT | 0 | COTLEIGH DAM | 9 | G40D | 34 | 10 | 52 | 19 | 2 | 32 | GRABOUW | 4.11 | PALMIET RIVIER 319 PTN 24 | CALEDON | WESTERN CAPE | WESTERN CAPE |  |  |  | EARTHFILL | 6.9 | 465 | CONDUIT | 100 | 1.5 | 0 | IRRIGATION | FRUITWAYS PROP (PTY) LTD. |  |  | 2018-11-07 | Small | Significant | 2 | 2018-11-05 | A |  | 0
G402/52 |  | EERSTEHOOP-WIT DAM | 8 | G40E | 34 | 7 | 9 | 19 | 12 | 30 | VILLIERSDORP | 18 | EERSTEHOOP 107 PTN 8 |  | WESTERN CAPE | WESTERN CAPE | 1988 |  | BOT RIVER TR. | EARTHFILL | 19.5 | 244 | OPEN CHANNEL | 325 | 4.9 | 1.6 | IRRIGATION | P.P MONG TRUST | NINHAM SHAND(KAAP) INGELYF | BASIE SMAL (EDMS.) BPK. | 1988-06-10 | Medium | Significant | 2 | 1987-06-24 | A | 2016-12-07 | 3 | 2022-01-30
G402/53 |  | GELUKSTROOM DAM | 8 | G40E | 34 | 5 | 34.6 | 19 | 10 | 16.7 | GRABOUW | 26 | BOTRIVIER 106 PTN. 10 (TWAALFFONTEIN) | CALEDON | WESTERN CAPE | WESTERN CAPE | 1976 |  | BOT RIVER TR. | EARTHFILL | 8 | 782 | INFORMATION NOT AVAILABLE | 214 | 4 |  | IRRIGATION | LODSWORTH INVESTMENT | UNKNOWN | UNKNOWN | 1987-06-24 | Small | Low | 1 | 1991-10-29 | A |  | 0
G402/54 |  | WABOOMSKLOOF DAM | 8 | G40F | 34 | 17 | 24 | 19 | 18 | 31 | CALEDON | 10 | DIEPE KLOOF 477 PTN. 1 |  | WESTERN CAPE | WESTERN CAPE | 1980 |  | HUIS RIVER TR. | EARTHFILL | 10 | 350 | OPEN CHANNEL | 200 | 4 |  | IRRIGATION | NUTA LANDGOED (PTY) LTD. | BEN GOSTERUS | W.P.J. LOTTER | 1987-08-10 | Small | Significant | 2 | 1991-01-10 | A | 2018-03-27 | 1
G402/55 |  | KEERWEER MAIN DAM | 8 | G40E | 34 | 14 | 52 | 19 | 12 | 42 | BOTRIVIER | 2 | OUTSPAN 469 | CALEDON | WESTERN CAPE | WESTERN CAPE | 1983 |  | BOT RIVER | EARTHFILL | 14 | 750 | OPEN CHANNEL | 420 | 2 | 0.02 | IRRIGATION | T/A WILDEKRANS WINE ESTATE | SIPPEL & SCHUMAN | COETZEE & SONS | 1988-03-11 | Medium | Low | 2 | 1989-12-13 | A | 2007-05-09 | 1
G402/56 | 32075 | FISHERHAVEN DAM | 8 | G40G | 34 | 22 | 30 | 19 | 9 | 44 | HERMANUS | 9 | AFDAKS RIVER 575 | HERMANUS | WESTERN CAPE | WESTERN CAPE | 1969 | 2006 | HUISWATERKLOOF RIVER/AFDAKS RIVER TR | EARTHFILL | 21.5 | 179 | OPEN CHANNEL | 319 | 4 | 2.7 | DOMESTIC SUPPLY & INDUSTRIAL USE | OVERSTRAND MUNICIPALITY | GAWLOWSKI J.T. | VALLEY EART MOVING & CONTR. | 1988-03-07 | Medium | Significant | 2 | 1989-07-31 | M | 2016-03-23 | 4 | 2021-03-30
G402/57 |  | BOTRIVIER RAILWAYS DAM | 8 | G40E | 34 | 13 | 5 | 19 | 11 | 5 | BOTRIVIER | 1 | BOTRIVIER COMMONAGE |  | WESTERN CAPE | WESTERN CAPE | 1969 |  |  | EARTHFILL | 6 | 980 | OPEN CHANNEL | 250 | 4.5 |  | MUNICIPAL & INDUSTRIAL USE | OVERBERG DISTRICT MUNICIPALITY | NINHAM SHAND (CAPE) INC. | UNKNOWN | 1989-08-24 | Small | Significant | 2 | 1991-10-29 | M | 2014-02-11 | 3 | 2020-02-02
G402/59 |  | KATKLOOF DAM | 8 | G40E | 34 | 4 | 27 | 19 | 11 | 21 | VILLIERSDORP | 19 | BOT RIVIER 106 PORTION 30 | CALEDON | WESTERN CAPE | WESTERN CAPE | 1989 |  | DROELOOP RIVER TR. | EARTHFILL | 15 | 325 | OPEN CHANNEL | 250 | 7 |  | IRRIGATION | ROUX A.D. & SONS | NINHAM SHAND (CAPE) INC. | HERBST BROTHERS (PTY) PTY. | 1990-01-26 | Medium | Significant | 2 | 1989-09-15 | A | 2006-08-29 | 1 | 2006-10-31
G402/60 |  | HOUTVELD DAM | 8 | G40E | 34 | 6 | 11 | 19 | 10 | 42 | GRABOUW | 15 | POPLAR GROVE 105 PORTIONS 3 & 8 | GRABOUW | WESTERN CAPE | WESTERN CAPE | 1992 |  | BERG RIVER | EARTHFILL | 25 | 315 | OPEN CHANNEL | 1245 | 19 | 17 | IRRIGATION | HOUTVELD IRRIGATION BOARD | NINHAM SHAND- FOURIE S. | HERBST BROERS (PTY) LTD | 1992-10-22 | Medium | High | 3 | 1990-07-19 | B | 2018-05-08 | 3 | 2023-10-23
G402/61 |  | PLATRUG DAM | 8 | G40F | 34 | 9 | 2.3 | 19 | 28 | 4 | CALEDON | 6 | ZWART RIVER 241 PORTION 1 | CALEDON | WESTERN CAPE | WESTERN CAPE | 1976 | 1997 | SWART RIVER TR. | EARTHFILL | 15 | 145 | OPEN CHANNEL | 610 | 13 | 10.1 | IRRIGATION | SWART P.M. | J. VAN VELDEN + BOERESAKE | BASIE SMAL (PTY) LTD | 1990-03-21 | Medium | Significant | 2 | 1990-07-19 | A | 2007-03-07 | 2
G402/62 |  | KLEI DAM | 8 | G40G | 34 | 21 | 51 | 19 | 12 | 35.2 | HERMANUS | 14 | KARWEYDERS KRAAL 584 PORTION 1 | HERMANUS | WESTERN CAPE | WESTERN CAPE | 1996 |  | AFDAKS RIVER | EARTHFILL | 15 | 325 | SIDE CHANNEL SPILLWAY | 418 | 9 |  | IRRIGATION | FRANCOIS J.P. LOTTER TRUST | TECNOCONSULT (TWORECK W.C.) | BASIE SMAL | 1996-10-14 | Medium | Low | 2 | 1996-02-07 | A | 2006-10-26 | 1 | 2016-11-30
G402/64 |  | GROOT DAM | 8 | G40E | 34 | 5 | 5 | 19 | 10 | 9 | VILLIERSDORP | 21 | BOTRIVIER 106 PTN. 32 | CALEDON | WESTERN CAPE | WESTERN CAPE | 1965 |  | BOT RIVER | EARTHFILL | 11.9 | 180 | OPEN CHANNEL | 229 | 5 | 2.8 | IRRIGATION | A.D ROUX & SON TRUST | JAN ENGELBRECHT | GIEPPIE KRIEL | 1994-09-13 | Small | Significant | 2 | 2013-12-03 | A | 2015-05-13 | 1 | 2020-07-30
G402/65 |  | KOP DAM | 8 | G40E | 34 | 5 | 0.9 | 19 | 10 | 24.2 | VILLIERSDORP | 21 | BOTRIVIER 106 PTN. 32 | CALEDON | WESTERN CAPE | WESTERN CAPE | 1968 |  | BOT RIVER | EARTHFILL | 7 | 410 | INFORMATION NOT AVAILABLE | 59 | 2 |  | IRRIGATION | A.D ROUX & SEUNS B.K | JAN ENGELBRECHT JG V PITTIUS | GIEPPIE KRIEL | 1994-09-12 | Small | Low | 1 | 2013-10-25 | A |  | 0
G402/66 |  | HIGHLANDS DAM | 8 | G40G | 34 | 17 | 26 | 19 | 7 | 48 | BOT RIVER | 9 | HONING KLIP 470 | CALEDON | WESTERN CAPE | WESTERN CAPE | 1983 |  | BOT RIVER | EARTHFILL | 5 | 350 | OPEN CHANNEL | 54 | 1 |  | IRRIGATION | MIDDELMANN W.J. | MIDDELMANN, DWA EN KERKSANDT | SMAL B. | 1994-04-04 | Small | Low | 1 | 1996-03-14 | A |  | 0
G402/67 |  | BOYS HOUSES DAM | 8 | G40G | 34 | 17 | 10.8 | 19 | 8 | 31.9 | BOT RIVER | 9 | HONING KLIP 470 | CALEDON | WESTERN CAPE | WESTERN CAPE | 1985 |  | BOT RIVER | EARTHFILL | 10 | 180 | OPEN CHANNEL | 675 | 1 |  | IRRIGATION | MIDDELMANN W.J. | R.H. MIDDELMANN + BASIE SMAL | SMAL B. | 1994-04-04 | Small | Low | 1 | 1996-03-14 | A |  | 0
G402/68 |  | UITSIG DAM | 8 | G40G | 34 | 18 | 0 | 19 | 11 | 0 | BOTRIVIER | 10 | BOT RIVIER 474 RESTANT |  | WESTERN CAPE | WESTERN CAPE | 1995 |  | BOT RIVER TR. | EARTHFILL | 9 | 390 | SIDE CHANNEL SPILLWAY | 105 | 2 |  | IRRIGATION | ALBERTYN J & L | TWORECK W.C. | BARNIE SMAL | 1995-11-17 | Small | Low | 1 | 1995-03-16 | A |  | 0
G402/70 |  | TWAALFFONTEIN TOP DAM | 8 | H60B | 34 | 4 | 30.4 | 19 | 9 | 1 | GRABOUW | 28 | FORTUIN 83 PTN 3 (TWAALFFONTEIN) | CALEDON | WESTERN CAPE | WESTERN CAPE | 1997 |  | OFF-CHANNEL | EARTHFILL | 11 | 510 | PIPE SPILLWAY | 100 | 1.7 | 0.02 | IRRIGATION | TWAALFFONTEIN ESTATE (PTY) LTD | NINHAM SHAND (SOUTH) PTY LTD | VAN ROOYEN GRONDVERSKUIWING | 1997-11-04 | Small | Significant | 2 | 1996-11-18 | A | 2017-08-25 | 2 | 2022-09-13
G402/73 |  | AVONTUUR DAM | 8 | G40F | 34 | 15 | 30 | 19 | 14 | 10 | BOTRIVIER | 7 | PLAAS 880 PTN. 1 |  | WESTERN CAPE | WESTERN CAPE | 1999 |  | SWART RIVER TR. | EARTHFILL | 6.5 | 567 | OPEN CHANNEL | 112 | 3 |  | IRRIGATION | NABOT BOERDERY | DLS WILLEMSE BOLAND OPMETING | DELNIET KONSTRUKSIE | 2003-09-05 | Small | Low | 1 | 2000-11-06 | A |  | 0
G402/74 |  | MAREMMANA DAM | 8 | G40G | 34 | 16 | 27.8 | 19 | 11 | 16.8 | BOT RIVER | 6 | FARM 781 PTN 56 | CALEDON | WESTERN CAPE | WESTERN CAPE | 2007 |  | BOT RIVER TR. | EARTHFILL | 16.3 | 155 | BY WASH | 81 | 1.95 | 0.6 | IRRIGATION | MAREMMANA HOMEOWERS ASSOCIATION | J VAN BREDA | OWNER | 2007-04-17 | Medium | Low | 2 | 2003-05-20 | A | 2017-10-31 | 1 | 2022-11-30
G402/76 | 0 | CELLAR DAM | 8 | G40H | 34 | 23 | 18 | 19 | 14 | 33 | HERMANUS | 8.5 | HEMEL EN AARDE 585 PTN 13 | CALEDON | WESTERN CAPE | WESTERN CAPE |  |  | ANTJIES | EARTHFILL | 13 | 110 | SIDE CHANNEL | 52 | 1 | 1.587 | IRRIGATION | BRAEMAR TRUST | UNKNOWN | UNKNOWN | 2010-12-07 | Medium | Significant | 2 | 2010-12-06 | A | 2012-03-09 | 1 | 2020-03-30
G402/77 | 0 | HIGHLANDS/IONA DAM | 8 | G40G | 34 | 17 | 13 | 19 | 4 | 57 | BOTRIVIER | 17 | PTN 0 & 3 FARM 544 | CALEDON | WESTERN CAPE | WESTERN CAPE |  |  | BOT RIVER TRB. | EARTHFILL | 10.22 | 480 | SIDE CHANNEL | 625 | 20.7 | 1.5 | IRRIGATION | GT FERREIRA & 1st DAVID ROAD (PTY) LTD. |  |  | 2012-11-28 | Small | Significant | 2 | 2012-11-19 | A | 2017-10-10 | 1 | 2022-10-30
G402/78 |  | KLOOF DAM | 8 | G40E | 34 | 5 | 37 | 19 | 13 | 18 | VILLIERSDORP | 25 | BOTRIVIER 106 PTN 3 | CALEDON | WESTERN CAPE | WESTERN CAPE |  |  | BOT RIVER TR. | EARTHFILL | 8.5 | 88 | SIDE CHANNEL | 90 | 2.4 |  | IRRIGATION | P.P. MONG |  |  | 2013-06-28 | Small | Low | 1 | 2013-06-19 | A |  | 0
G402/79 |  | HOUMOED DAM | 8 | G40E | 34 | 6 | 45 | 19 | 12 | 44 | VILLIERSDORP | 25 | EERSTEHOOP 107 PTN 8 | CALEDON | WESTERN CAPE | WESTERN CAPE | 1988 |  | BOT RIVER TR. | EARTHFILL | 13 | 180 | SIDE CHANNEL | 90 | 2.1 | 2.4 | IRRIGATION | P.P. MONG TRUST |  |  | 2013-05-23 | Medium | Significant | 2 | 2013-05-22 | A | 2014-12-01 | 1 | 2020-01-30
G402/80 |  | NAKLIP DAM | 8 | G40E | 34 | 6 | 15 | 19 | 12 | 14 | VILLIERSDORP | 25 | EERSTEHOOP 107 PTN 8 | CALEDON | WESTERN CAPE | WESTERN CAPE |  |  | BOT RIVER TR. | EARTHFILL | 8.3 | 154 | SIDE CHANNEL | 90 | 2.4 |  | IRRIGATION | P.P. MONG TRUST |  |  | 2013-06-26 | Small | Significant | 2 | 2013-06-19 | A | 2019-06-10 | 1
G402/81 |  | KLIPKRAAL DAM | 8 | G40E | 34 | 5 | 4.2 | 19 | 11 | 47.7 | VILLIERSDORP | 22 | POPLAR GROVE 936 | CALEDON | WESTERN CAPE | WESTERN CAPE | 1968 |  | BOT RIVER | EARTHFILL | 22 | 445 | SIDE CHANNEL | 863 | 12.6 | 2.1 | IRRIGATION | MONG B.J. | NINHAM SHAND |  | 2013-06-05 | Medium | Significant | 2 | 2018-10-09 | B | 2015-03-31 | 1 | 2020-04-30
G402/83 |  | DIEPEKLOOF 477 DAM 1 AND 2 | 8 | G40F | 34 | 17 | 26 | 19 | 17 | 10 | CALEDON | 30 | DIEPEKLOOF 477 | CALEDON | WESTERN CAPE | WESTERN CAPE |  |  |  | EARTHFILL | 12 | 244 | OPEN CHANNEL | 120 | 2.1 | 0 | IRRIGATION | WABOOMSKLOOF TRUST |  |  | 2015-04-16 | Medium | Significant | 2 | 2015-06-01 | A | 2019-04-08 | 4
G402/89 | 0 | LENTELUS DAM | 9 | G40J | 34 | 19 | 50.2 | 19 | 23 | 6.6 | CALEDON | 14 | HARTBEEST KRAAL 598 PTN 1 | CALEDON | WESTERN CAPE | WESTERN CAPE |  |  | HAARTBEEST RIVER TR. | EARTHFILL | 10.2 | 858 |  | 288 | 6.9 | 0 | IRRIGATION | LENTEBADEN TRUST | DEPT. OF AGRICULTURE |  | 2018-10-30 | Small | Significant | 2 | 2018-10-25 | A |  | 0
G403/52 |  | BEUKES DAM | 8 | G40F | 34 | 21 | 13 | 19 | 26 | 31 | CALEDON | 20 | DIEPEKLOOF 477 | CALEDON | WESTERN CAPE | WESTERN CAPE | 1987 |  | KLEIN RIVER TR. | EARTHFILL | 11 | 210 | OPEN CHANNEL | 63 | 0.9 |  | IRRIGATION | WABOOMSKLOOF TRUST | G. SMITH | UNKNOWN | 1988-02-02 | Small | Low | 1 | 1987-06-03 | A |  | 0
G403/53 |  | ELIASGAT DAM | 8 | G40J | 34 | 21 | 54.1 | 19 | 28 | 30.6 | CALEDON | 20 | ELIAS GAT 600 PTN. 6 | CALEDON | KWAZULU NATAL | WESTERN CAPE | 1987 |  | HARTBEES RIVER | EARTHFILL | 7 | 698 | OPEN CHANNEL | 136 | 5 |  | IRRIGATION | SMAL P.J. | G. SMITH | UNKNOWN | 1988-07-06 | Small | Low | 1 | 1988-12-12 | A |  | 0
G403/54 |  | GOODLUCK DAM | 8 | G40L | 34 | 24 | 54 | 19 | 26 | 22 | STANFORD | 4 | RIVER SIDE 640 PORTION 3 | HERMANUS | WESTERN CAPE | WESTERN CAPE | 1981 |  | KLEIN RIVER TR. | EARTHFILL | 6 | 470 | OPEN CHANNEL | 110 | 2 |  | IRRIGATION | METCALF R. | STATE (DWA : MR LUTTIG) | BASIE SMAL (EDMS.) BPK. | 1987-04-28 | Small | Low | 1 | 1991-10-29 | A |  | 0
G403/57 |  | SMAL DAM (ELIASGAT 600) | 8 | G40J | 34 | 21 | 30 | 19 | 28 | 40 | CALEDON | 25 | ELIAS GAT 600 | CALEDON | WESTERN CAPE | WESTERN CAPE | 0 |  | - | EARTHFILL | 11.9 | 0 | OPEN CHANNEL | 151 | 3 |  | IRRIGATION | SMAL J.M. | UNKNOWN | UNKNOWN | 1989-12-01 | Small | Low | 1 | 1988-08-11 | A |  | 0
G403/58 |  | OUDEKRAAL DAM | 8 | G40K | 34 | 19 | 54 | 19 | 38 | 2.6 | CALEDON | 26 | OUDEKRAAL 520 | CALEDON | WESTERN CAPE | WESTERN CAPE | 0 |  | - | UNKNOWN | 9 | 0 | INFORMATION NOT AVAILABLE | 68 | 2 |  | INFORMATION NOT AVAILABLE | SMAL P.J.H. | UNKNOWN | UNKNOWN | 2016-11-22 | Small | Low | 1 | 1988-08-26 | A |  | 0
G403/59 |  | TOLBOS DAM | 8 | G40J | 34 | 19 | 22 | 19 | 21 | 29 | HERMANUS | 12 | MORGENROOD 759 | CALEDON | WESTERN CAPE | WESTERN CAPE | 1992 |  | HARTBEES RIVER TR. | EARTHFILL | 11 | 330 | SIDE CHANNEL SPILLWAY | 238 | 3 |  | IRRIGATION | SMITH S.J. | J.M. STIGLINGH | NAUDE EARTH MOVERS | 1992-07-06 | Small | Low | 1 | 1991-11-18 | A |  | 0
G403/61 |  | SUIDERKRUIS DAM | 8 | G40J | 34 | 20 | 38.4 | 19 | 19 | 30.8 | HERMANUS | 16 | FARM 588 PORTION 1 (ZUIDERKRUIS) | CALEDON | WESTERN CAPE | WESTERN CAPE | 1994 |  | HARTEBEES RIVER TR | EARTHFILL | 17 | 230 | OPEN CHANNEL SPILLWAY | 248 | 5 |  | IRRIGATION | WIEGMAN I.A. | STIGLINGH J.M. | BASIE SMAL | 1994-09-13 | Medium | Low | 2 | 1992-04-01 | A | 2006-11-16 | 1
G403/64 |  | APPELSDRIFT DAM | 8 | G40K | 34 | 23 | 45 | 19 | 42 | 27 | NAPIER | 20 | PORTION 7 OF FARM KARNEMELKS RIVER 614 | CALEDON | WESTERN CAPE | WESTERN CAPE | 2003 |  | KARNEMELKS RIVER | EARTHFILL | 12 | 155 | OPEN CHANNEL | 160 | 3.1 | 2.7 | IRRIGATION | APPELSDRIFT FARM (PTY) LTD. | KNIGHT HALL HENDRY (PTY) LTD | BASIE SMAL GRONDVERSKUIWING | 2003-02-18 | Small | Significant | 2 | 2001-10-08 | A | 2008-07-15 | 1
G403/66 |  | TEEK | 8 | G40H | 34 | 21 | 9.2 | 19 | 13 | 50 | HERMANUS | 14 | CONSOLIDATED PORTION 9 AND 10 OF THE FARM HEMEL EN AARDE 587 | CALEDON | WESTERN CAPE | WESTERN CAPE |  |  | TRIBUTARY OF THE AFDAKSRIVER | EARTHFILL | 15.2 | 318 | OPEN CHANNEL | 112 | 1.8 | 0.14 | IRRIGATION | DE BOS ESTATE (PTY) LTD | J VAN BREDA | HANTAM CIVILS | 2006-05-05 | Medium | Significant | 2 | 2006-05-03 | A | 2015-02-03 | 1 | 2020-03-30
G403/67 | 14465 | LORRAINE DAM 1 | 8 | G40H | 34 | 22 | 4.1 | 19 | 15 | 20.3 | HERMANUS | 10 | PTN 36 HEMEL EN AARDE 587 | CALEDON | WESTERN CAPE | WESTERN CAPE | 1991 |  | ONRUS RIVER TR | EARTHFILL | 12.7 | 298 | OPEN CHANNEL | 73 | 1.4 | 0.33 | IRRIGATION | DEPSTON 41 (PTY) LTD | W. TWORECK |  | 2010-08-02 | Medium | Significant | 2 | 2010-08-05 | A | 2014-11-19 | 1 | 2019-12-30
G403/68 | 0 | MAIN DAM | 8 | G40J | 34 | 20 | 16.4 | 19 | 18 | 39.8 | CALEDON | 15 | MAIN DAM | CALEDON | WESTERN CAPE | WESTERN CAPE |  |  | TRIBUTARY OF HARTBEESRIVER | EARTHFILL | 12 | 120 |  | 109 | 1.1 | 0 | IRRIGATION | STRAIGHTPROPS 9 (PTY) LTD |  |  | 2011-08-17 | Medium | Low | 2 | 2012-02-09 | A |  | 0 | 2017-10-31
G403/69 | 0 | DAM C | 8 | G40J | 34 | 19 | 35 | 19 | 19 | 10 | CALEDON | 12 | REM OF FARM 786 | CALEDON | WESTERN CAPE | WESTERN CAPE |  |  | TRIB OF HARTBEESSRIVER OFF CHANNEL DAM | EARTHFILL | 10 | 20 |  | 127 | 8 | 0 | IRRIGATION | STRAIGHTPROPS 9 (PTY) LTD |  |  | 2011-08-17 | Small | Low | 1 | 2012-03-01 | A |  | 0
G403/71 |  | GROENEWALD BOTTOM DAM | 8 | G40H | 34 | 20 | 39.5 | 19 | 16 | 45.3 | HERMANUS | 24 | HEMEL EN AARDE 587 PTN 11 | CALEDON | WESTERN CAPE | WESTERN CAPE | 1970 |  | OFF CHANNEL | EARTHFILL | 14.3 | 300 | SIDE CHANNEL | 54 | 1.34 | 0.04 | IRRIGATION | HAYGROVE HEAVEN (PTY) LTD | R. KLEYNHANS PR ENGINEER | OWNER | 2012-01-16 | Medium | Significant | 2 | 2012-01-16 | A | 2012-01-18 | 1 | 2022-01-30
G403/73 | 0 | STEENBOKS DAM 1 | 8 | G40K | 34 | 18 | 39.82 | 19 | 30 | 59.4 | CALEDON | 12 | PORT 0 FARM 527 STEENBOKS RIVIER | CALEDON | WESTERN CAPE | WESTERN CAPE |  |  | STEENBOKSRIVIER | EARTHFILL | 8.9 | 853 |  | 781 | 26.3 | 2 | IRRIGATION | SAB BARLEY FARM (PTY) LTD |  |  | 2011-10-27 | Small | Significant | 2 | 2012-02-24 | A | 2019-03-03 | 2
G403/74 | 0 | DAM 2 | 8 | G40K | 34 | 18 | 56.83 | 19 | 30 | 1.17 | CALEDON | 12 | PORT 0 FARM 527 STEENBOKS RIVER | CALEDON | WESTERN CAPE | WESTERN CAPE |  |  |  | EARTHFILL | 7.85 | 161 |  | 89 | 2 | 2 | IRRIGATION | LLOYDMINSTER INV (PTY)LTD |  |  | 2011-10-27 | Small | Low | 1 | 2012-02-24 | A | 2019-03-03 | 2
G403/75 | 0 | DAM 3 | 8 | G40K | 34 | 18 | 29 | 19 | 29 | 49 | CALEDON | 11 | PORT 0 FARM 527 STEENBOKS RIVIER | CALEDON | WESTERN CAPE | WESTERN CAPE |  |  | STEENBOKS RIVER TRB. | EARTHFILL | 6.9 | 207 |  | 118 | 3.8 | 1.9 | IRRIGATION | LLOYDMINSTER INV (PTY)LTD |  |  | 2012-04-12 | Small | Low | 1 | 2012-02-24 | A | 2019-03-03 | 2
G403/76 | 0 | MAIN DAM | 8 | G40H | 34 | 21 | 28 | 19 | 16 | 13 |  | 14 | HEMEL & AARDE 587 PTN 45 | CALEDON | WESTERN CAPE | WESTERN CAPE |  |  | ONRUS RIVER TR. | EARTHFILL | 9.8 | 108 | SIDE CHANNEL | 64 | 0.68 | 0 | IRRIGATION | RHTD PROPERTY SYNDICATE (PTY) LTD | GORRA WATER |  | 2014-08-21 | Small | Low | 1 | 2014-08-07 | A |  | 0
G404/59 |  | BRUINKLIP DAM | 8 | G40M | 34 | 30 | 52.6 | 19 | 34 | 49.7 | STANFORD | 21 | PAAPJES VALLEY 679 (BRUINKLIP) / FARM 898 | HERMANUS | WESTERN CAPE | WESTERN CAPE | 1983 |  | UILKRAALS RIVER TR. | EARTHFILL | 6 | 250 | OPEN CHANNEL | 80 | 0 |  | IRRIGATION | AGGENBACH G.A. | UNKNOWN | UNKNOWN | 1986-11-17 | Small | Low | 1 | 1991-10-11 | A |  | 0
G404/60 |  | FRANSKRAAL DAM | 8 | G40M | 34 | 35 | 23 | 19 | 23 | 41 | FRANSKRAAL | 2 | FRANSCHE KRAAL 708 | CALEDON | WESTERN CAPE | WESTERN CAPE | 1969 |  | - | EARTHFILL | 8 | 405 | SIDE CHANNEL SPILLWAY | 109 | 3 | 0.15 | MUNICIPAL USE & INDUSTRIAL USE | OVERBERG DISTRICT MUNICIPALITY (BREDASDORP) | SIPPEL JOHANN J. | VALLEY EARTH MOVING + CON. | 1988-03-07 | Small | Significant | 2 | 1991-10-11 | M | 2015-10-15 | 1 | 2020-08-31
G404/61 |  | KRAAIBOSCH DAM | 8 | G40M | 34 | 34 | 6 | 19 | 29 | 7 | GANSBAAI | 12 | LOMOND 942 (previously UYLENKRAAL 695 PORTION 20) | CALEDON | WESTERN CAPE | WESTERN CAPE | 1999 |  | UILENKRAALS | EARTHFILL | 16 | 450 | SIDE CHANNEL | 5500 | 102 | 208 | IRRIGATION & MUNICIPAL USE(GANSBAAI) | LOMOND WINE ESTATE (PTY) LTD | VAN BREDA J. | LULENCO (PTY) LTD | 1999-08-10 | Medium | Significant | 2 | 1997-12-19 | A | 2012-08-21 | 1 | 2019-04-30
G404/62 |  | NEW DAM | 8 | G40M | 34 | 27 | 40.9 | 19 | 39 | 37.8 | STANFORD | 20 | FARM 672 PTN 7, REM. OF FARM 671, FARM 667 PTN 1 | CALEDON | WESTERN CAPE | WESTERN CAPE | 1999 |  | WABOOMS RIVER | EARTHFILL | 16 | 213 | SIDE CHANNEL SPILLWAY | 140 | 3 |  | IRRIGATION | THERON E.P. | T.C. MITCHELL | MASS EXCAVATION | 2000-06-05 | Medium | Low | 2 | 1998-07-27 | A |  | 0 | 2018-10-31
G404/63 | 22895 | NIEUWE DAM | 8 | G40M | 34 | 36 | 33.1 | 19 | 36 | 33 | BAARDSCHEERDERSBOSCH | 3 | NIEUWE KLIPPEN 353 | BREDASDORP | WESTERN CAPE | WESTERN CAPE | 1969 |  | BOESMANS RIVER | EARTHFILL | 11 | 400 | OPEN CHANNEL | 900 | 31 | 18 | IRRIGATION | HAASVLAKTE TRUST |  |  | 2013-06-24 | Small | Significant | 2 | 2013-07-25 | A | 2018-11-03 | 1 | 2024-01-28
G501/05 |  | KLEIN-SANDDRIF DAM | 8 | G50D | 34 | 30 | 27 | 19 | 57 | 32 | BREDASDORP | 8 | UITKYK 148 (KLEINSANDDRIF) | BREDASDORP | WESTERN CAPE | WESTERN CAPE | 1984 |  | LIT/KLN SANDDRIF RIVER TR. | EARTHFILL | 10 | 600 | OPEN CHANNEL | 90 | 3 |  | IRRIGATION | VAN ZYL J.P. | OWNER | VAN DEVENTER GYS | 1986-11-18 | Small | Low | 1 | 1995-03-30 | A |  | 0
G501/07 |  | EENHEID DAM | 8 | G50D | 34 | 27 | 0.2 | 19 | 53 | 58.6 | NAPIER | 3 | OUDE BAK OVEN 106 (EENHEID) | BREDASDORP | WESTERN CAPE | WESTERN CAPE | 1983 |  | KLIPDRIF RIVER TR. | EARTHFILL | 9 | 500 | SIDE CHANNEL SPILLWAY | 700 | 18 |  | IRRIGATION | GROENEWOUD P.J.D. | OWNER | OWNER | 1987-11-15 | Small | Low | 1 | 1995-03-30 | A |  | 0
G501/08 |  | GEODON-SANDRIFT DAM (PREV. RIVIES DAM) | 8 | G50D | 34 | 29 | 9.1 | 19 | 55 | 48 | NAPIER | 3 | SANDDRIFT 145 | BREDASDORP | WESTERN CAPE | WESTERN CAPE | 1985 |  | GROOT SANDDRIF RIVER TR. | EARTHFILL | 12.5 | 160 | OPEN CHANNEL SPILLWAY | 170 | 3 | 9.2 | IRRIGATION | GEODON (PTY) LTD. | MBB | BASIE SMAL (PTY) LTD. | 1986-11-17 | Medium | Low | 2 | 1995-03-27 | A | 2007-08-29 | 1 | 2018-01-31
G501/09 |  | KOUDERIVIER DAM | 8 | G50B | 34 | 33 | 41.9 | 19 | 39 | 41.4 | NAPIER | 28 | KOUDE RIVIER 207 | BREDASDORP | WESTERN CAPE | WESTERN CAPE | 1984 |  | BLOED RIVER TR. | EARTHFILL | 5 | 300 | OPEN CHANNEL | 50 | 3 |  | IRRIGATION | GANT E.M. | UNKNOWN | NAUDE J. | 1986-11-12 | Small | Low | 1 | 1995-03-30 | A |  | 0
G501/10 |  | WOLWEGAT DAM | 8 | G50A | 34 | 39 | 30 | 19 | 40 | 7.5 | BREDASDORP | 40 | WOLWEN GAT297 | BREDASDORP | WESTERN CAPE | WESTERN CAPE | 1986 |  | KOKS RIVER | EARTHFILL | 6 | 210 | OPEN CHANNEL | 74 | 2 |  | IRRIGATION | VAN ROOYEN G. | J. NAUDE | J. NAUDE | 1986-12-09 | Small | Low | 1 | 2013-10-25 | A |  | 0
G501/15 |  | KLEIN-SANDDRIF | 8 | G50D | 34 | 31 | 13 | 19 | 58 | 28 | BREDASDORP | 6 | ZOETMUISBERG 147 PTN 2 | BREDASDORP | WESTERN CAPE | WESTERN CAPE | 1997 |  | KLEIN SANDDRIFT RIVIER | EARTHFILL | 39 | 142 | OPEN CHANNEL | 453 | 5 | 3.2 | MUNICIPAL USE & AGRICULTURAL USE | CAPE AGULHAS LOCAL MUNICIPALITY | MELIS + DU PLESSIS | A NORMAN PLANT HIRE | 2000-01-18 | Large | High | 3 | 1993-04-19 | M | 2017-09-20 | 2 | 2022-10-21
G501/24 |  | GRASHOEK | 8 | G50E | 34 | 32 | 49 | 19 | 56 | 11 | BREDASDORP | 20 | BERGHOEK 197 | BREDASDORP | WESTERN CAPE | WESTERN CAPE | 2007 |  | GRASHOEK | EARTHFILL | 12.1 | 160 | SIDE CHANNEL | 265 | 7 | 11.15 | IRRIGATION | DU TOIT P | KRIEL JG | WINTERBACH BROTHERS | 2007-10-26 | Medium | Significant | 2 | 2007-10-18 | A | 2009-11-06 | 1 | 2017-11-30
G501/26 |  | UINTJIESKUIL DAM | 8 | G50C | 34 | 40 | 20 | 19 | 44 | 30 | BREDASDORP | 35 | UYNTJES KUIL 294 | BREDASDORP | WESTERN CAPE | WESTERN CAPE | 2005 |  | UINTJIESKUIL RIVER | EARTHFILL | 7 | 440 | OPEN CHANNEL | 167 | 6.2 | 7.5 | IRRIGATION | UINTJIESKUIL TRUST | UNKNOWN | UNKNOWN | 2007-03-15 | Small | Significant | 2 | 2003-07-11 | A | 2017-09-27 | 1 | 2022-10-30
G501/27 |  | TOLBOS | 8 | G50B | 34 | 28 | 19 | 19 | 46 | 36 | NAPIER | 10 | FARM 133 | BREDASDORP | WESTERN CAPE | WESTERN CAPE |  |  | KRAAI | EARTHFILL | 10 | 228 | OPEN CHANNEL | 126 | 3.13 | 1.43 | IRRIGATION | DENNIS & THERESA TRUST | WILLEMSE D. |  | 2010-12-21 | Small | Significant | 2 | 2011-05-25 | A | 2012-03-29 | 1 | 2020-03-30
G501/28 | 0 | KOEKEMOER SE DAM (JAN KOEKEMOER DAM) | 8 | G50A | 34 | 38 | 41 | 19 | 33 | 55 | GANS BAY | 21 | KLEYNHAGEL KRAAL 321 PTN 1 | BREDASDORP | WESTERN CAPE | WESTERN CAPE | 1980 |  | HAELKRAAL RIVER TR | EARTHFILL | 6.5 | 228 | OPEN CHANNEL | 50 | 5.4 | 0 | DOMESTIC SUPPLY & IRRIGATION | PSP PROPERTIES | AURECON S.A |  | 2013-08-29 | Small | Low | 1 | 2013-08-12 | A |  | 0
H100/03 |  | BEN ETIVE DAM | 8 | H10B | 33 | 26 | 3 | 19 | 24 | 14 | CERES | 10.5 | BEN ETIVE 385 | CERES | WESTERN CAPE | WESTERN CAPE | 1969 |  | VALS | GRAVITY | 19 | 116 | UNCONTROLLED OGEE | 153 | 2.96 | 8.5 | IRRIGATION | DEPT. OF WATER & SANITATION | OWNER | OWNER | 1987-01-02 | Medium | Significant | 2 | 1987-12-18 | W | 2011-04-19 | 3
H100/05 |  | ESELFONTEIN DAM | 8 | H10B | 33 | 24 | 58.7 | 19 | 26 | 9.5 | CERES | 13 | EZELSFONTEIN 384 | CERES | WESTERN CAPE | WESTERN CAPE | 1971 |  | SYTAK VAN TITUS RIVER | EARTHFILL | 29 | 980 | SIDE CHANNEL SPILLWAY | 2435 | 31 | 1.7 | IRRIGATION | P.C. MALHERBE TRUST | NINHAM SHAND (KAAP) ING. | HERBST BROERS (PTY) LTD. | 1986-10-28 | Medium | Significant | 2 | 1989-04-12 | A | 2016-07-19 | 3 | 2021-08-30
H100/08 | 23780 | BRANDVLEI DAM & GROTER BRANDVLEI RESERVOIR | 8 | H10L | 33 | 42 | 8.2 | 19 | 27 | 1.7 | WORCESTER | 6 | ONDER BRANDVLEI 374 | WORCESTER | WESTERN CAPE | WESTERN CAPE | 1983 |  | BREEDE TR | EARTHFILL | 25 | 1136 | NO SPILLWAY | 456000 | 4110 | 64 | IRRIGATION | DEPT. OF WATER & SANITATION | OWNER | OWNER | 1986-12-31 | Medium | High | 3 | 1987-06-15 | W | 2015-03-01 | 5 | 2020-06-30
H100/14 | 25055 | OTTERGAT DAM | 8 | H10C | 33 | 16 | 48.6 | 19 | 15 | 17 | CERES | 13 | PAARDEKLOOF 444 | CERES | WESTERN CAPE | WESTERN CAPE | 1976 |  | KOEKEDOU RIVER TR. | EARTHFILL | 30 | 392 | OPEN UNCONTROLLED CHANNEL | 2656 | 40 | 10 | IRRIGATION | DU TOIT AGRI (PTY) LTD | NINHAM SHAND (KAAP) ING. | HERBST BROERS | 1987-04-03 | Large | High | 3 | 1988-10-06 | A | 2017-12-11 | 4 | 2023-05-30
H100/15 | 17495 | PRINCE ALFRED HAMLET DAM | 8 | H10C | 33 | 16 | 52 | 19 | 19 | 24 | P.A.HAMLET | 1 | PRINCE ALFRED HAMLET ALLOTMENT AREA |  | WESTERN CAPE | WESTERN CAPE | 1995 |  | WABOOMS RIVER TR. | EARTHFILL | 12 | 1450 | OPEN CHANNEL | 910 | 17 | 1.1 | MUNICIPAL & INDUSTRIAL USE | WITZENBERG LOCAL MUNICIPALITY | NINHAM SHAND (KAAP) INGELYF | DELNIET KONSTRUKSIE BK. | 1995-08-30 | Small | Significant | 2 | 1991-10-11 | M | 2014-08-12 | 3 | 2019-12-30
H100/16 |  | PATASKLOOF DAM | 8 | G10D | 33 | 34 | 0 | 19 | 5 | 0 | SOETENDAL | 0 |  |  | WESTERN CAPE | WESTERN CAPE | 0 |  | LIMIEK RIVER TR. | UNKNOWN | 8 | 0 |  | 116 | 99999.9 |  | MUNICIPAL USE | WITZENBERG LOCAL MUNICIPALITY |  |  | 2003-01-01 | Not Classified | Not Classified | 0 |  | M | 2017-09-29 | 1
H100/17 |  | SLANGGAT DAM | 8 | H10C | 33 | 22 | 0.8 | 19 | 19 | 41.2 | CERES | 1 | RIETVALLEY 364 PTN 60 | CERES | WESTERN CAPE | WESTERN CAPE | 0 |  | SLANGGAT RIVER | EARTHFILL | 9 | 0 |  | 100 | 3.42 |  |  | FORELLE BOERDERY |  |  | 2003-01-01 | Small | Significant | 2 | 2013-08-12 | M | 2017-07-22 | 1
H100/18 | 17840 | STETTYNSKLOOF DAM | 8 | H10K | 33 | 50 | 11 | 19 | 15 | 7 | WORCESTER | 29 | HAWEQUAS STATE FOREST 523 | WORCESTER | WESTERN CAPE | WESTERN CAPE | 1981 |  | STETTYNSKLOOF | EARTHFILL & ROCKFILL | 48 | 250 | SIDE CHANNEL | 15000 | 90 | 55 | MUNICIPAL USE & INDUSTRIAL USE | BREEDE VALLEY MUNICIPALITY | NINHAM SHAND (KAAP) ING. | SAVAGE & LOVEMORE | 1986-10-31 | Large | High | 3 | 1988-08-22 | M | 2017-03-15 | 6 | 2022-08-23
H100/19 |  | PAARDEKLOOF-WIT DAM | 8 | H10C | 33 | 16 | 9 | 19 | 15 | 42.2 | PRINCE ALFRED | 30 | PAARDEKLOOF 378 | CERES | WESTERN CAPE | WESTERN CAPE | 1973 |  | KOEKEDOUW RIVER TR. | EARTHFILL | 14 | 890 | OPEN CHANNEL | 798 | 10 | 1.2 | IRRIGATION | DU TOIT GROUP (PTY) LTD | NINHAM SHAND (KAAP) ING. | HERBST BROERS | 1987-04-03 | Medium | Significant | 2 | 2003-04-07 | A | 2017-09-29 | 1
H100/21 |  | LUSHOF | 8 | H10A | 33 | 18 | 3 | 19 | 21 | 42 | P.A. HAMLET | 3 | ELANDSRIVIER 366 | CERES | WESTERN CAPE | WESTERN CAPE | 1958 | 2012 | SKAAP RIVER TR. | EARTHFILL | 16.5 | 780 | OPEN CHANNEL | 1300 | 24 |  | IRRIGATION | MR GRAAFF FRUIT (PTY) LTD | NINHAM SHAND (CAPE) INC. | KRIEL CONSTRUCTION | 1989-06-09 | Medium | Significant | 2 | 2009-11-25 | A | 2006-02-08 | 1
H101/50 |  | STOOR | 8 | H10C | 33 | 19 | 15 | 19 | 19 | 57 | CERES | 7 | TWEE FONTEINEN 368 PORTION 24 | CERES | WESTERN CAPE | WESTERN CAPE | 1935 | 1973 | PERDEFONTEIN-SE-LOOP RIVER TR. | EARTHFILL | 8 | 700 | OPEN CHANNEL SPILLWAY | 354 | 12 | 0.36 | IRRIGATION | CEDER FALLS PROPERTY 86 (PTY) LTD | BESTER S.W.J. | BRINK BROTHERS | 1986-11-11 | Small | Significant | 2 | 1991-10-11 | A | 2008-01-15 | 2 | 2015-03-31
H101/52 |  | SARA-SE-DAM (Existing Dam) | 8 | H10C | 33 | 19 | 31.7 | 19 | 20 | 10.5 | PRINCE ALFRED HAMLET | 1 | TWEE FONTEINEN 368 PTN 12 | CERES | WESTERN CAPE | WESTERN CAPE | 1986 |  | PERDEFONTEIN RIVER TR. | EARTHFILL | 9.1 | 480 | SIDE CHANNEL SPILLWAY | 283 | 8 |  | IRRIGATION | KALOS FARMING (PTY) LTD. | OWNER | HERBST BROERS | 1986-11-11 | Small | Low | 1 | 2018-05-25 | A |  | 0
H101/53 |  | ROOIHOOGTE DAM | 8 | H10B | 33 | 23 | 43 | 19 | 26 | 3 | CERES | 13 | EZELFONTEIN 384 REM. PTN. 2 | CERES | WESTERN CAPE | WESTERN CAPE | 1978 |  | TITUS RIVER TR. | EARTHFILL | 9 | 450 | SIDE CHANNEL SPILLWAY | 90 | 2 |  | IRRIGATION | MALHERBE P.B. | SAREL BESTER (S.W.J.) | HERBST BROERS | 1986-10-28 | Small | Low | 1 | 1991-10-11 | A |  | 0
H101/54 |  | PEERBOOM DAM | 8 | H10B | 33 | 24 | 18 | 19 | 26 | 31 | CERES | 13 | EZELSFONTEIN 384 | CERES | WESTERN CAPE | WESTERN CAPE | 1964 |  | TITUS RIVER TR. | EARTHFILL | 10 | 300 | SIDE CHANNEL SPILLWAY | 136 | 2 |  | IRRIGATION | MALHERBE P.B. | OWNER | HERBST BROERS (EDMS.) BPK. | 1986-10-28 | Small | Low | 1 | 1991-10-15 | A |  | 0
H101/55 |  | OORKANTSTE DAM | 8 | H10B | 33 | 25 | 3 | 19 | 25 | 3 | CERES | 12 | EZELFONTEIN G 5 | CERES | WESTERN CAPE | WESTERN CAPE | 1980 | 1988 | TRIBUTARY OF TITUS RIVER | EARTHFILL | 10 | 430 | OPEN CHANNEL | 1040 | 26 | 3.5 | IRRIGATION | JOHAN CILLIE TRUST | NINHAM SHAND (CAPE) ENG. | HERBST BROTHERS | 1986-10-30 | Small | Significant | 2 | 1987-04-04 | A | 2007-10-04 | 2
H101/56 |  | SANNASLEEGTE DAM | 8 | H10B | 33 | 23 | 50.5 | 19 | 25 | 33.7 | CERES | 15 | EZELSFONTEIN 384 | CERES | WESTERN CAPE | WESTERN CAPE | 1976 |  | TITUS RIVER TR. | EARTHFILL | 7 | 300 | SIDE CHANNEL SPILLWAY | 90 | 2 |  | IRRIGATION | MALHERBE P.B. | BESTER S.W.J. (CERES) | HERBST BROERS (EDMS.) BPK. | 1986-10-28 | Small | Low | 1 | 1991-10-15 | A |  | 0
H101/58 |  | SKOOL DAM (Same as H101/CI) | 8 | H10C | 33 | 15 | 39 | 19 | 20 | 7 | P.A. HAMLET | 5 | KOELE FONTEIN 323 (VEELGEWAAGD) | CERES | WESTERN CAPE | WESTERN CAPE | 1960 |  | BAKOONDS RIVER | EARTHFILL | 8 | 405 | OPEN CHANNEL | 68 | 1 |  | IRRIGATION | CONRADIE F.D. | UNKNOWN | BRINK E.N.E. | 1986-11-20 | Small | Low | 1 | 1991-10-11 | A |  | 0
H101/59 |  | LANG DAM (Same as H101/59) | 8 | H10C | 33 | 15 | 38.8 | 19 | 19 | 45.9 | P.A. HAMLET | 5 | KOELE FONTEIN 323 (VEELGEWAAGD) | CERES | WESTERN CAPE | WESTERN CAPE | 1976 |  | BAKOONDS RIVER | EARTHFILL | 5 | 970 | OPEN CHANNEL | 300 | 4 |  | IRRIGATION | CONRADIE F.D. | HERBST BROERS | HERBST BROERS | 1986-11-20 | Small | Low | 1 | 1991-10-11 | A |  | 0
H101/60 |  | KOKERSVLEI DAM | 8 | H10C | 33 | 15 | 18.1 | 19 | 19 | 54.1 | P.A. HAMLET | 5 | KOELE FONTEIN 323 (KOELFONTEIN) | CERES | WESTERN CAPE | WESTERN CAPE | 1970 |  | BAKOONDS RIVER | EARTHFILL | 8 | 580 | OPEN CHANNEL | 210 | 6 |  | IRRIGATION | CONRADIE F.D. | BESTER S.W.J. (CERES) | UNKNOWN | 1986-11-20 | Small | Low | 1 | 1991-10-11 | A |  | 0
H101/63 |  | KERSLUFF DAM | 8 | H10C | 33 | 20 | 3 | 19 | 19 | 47 | CERES | 4 | TWEE FONTEIN 368 | CERES | WESTERN CAPE | WESTERN CAPE | 1977 |  | DWARS RIVER | EARTHFILL | 6 | 1035 | OPEN CHANNEL | 243 | 12 |  | IRRIGATION | KERSBOFF J.D.P. | BESTER S.W.J. (CERES) | UNKNOWN | 1986-11-24 | Small | Low | 1 | 2013-07-24 | A |  | 0
H101/64 |  | BOS DAM | 8 | H10C | 33 | 22 | 28.8 | 19 | 19 | 35.2 | CERES | 1 | RIETVALLEY 364 PTN 107 | CERES | WESTERN CAPE | WESTERN CAPE | 1974 |  | TITUS RIVER | EARTHFILL | 6 | 420 | SIDE CHANNEL SPILLWAY | 75 | 3 | 0.023 | IRRIGATION | ZZ2 FARMS | BESTER S.W.J. (CERES) | DELNIET LANDGOED | 1986-11-16 | Small | Significant | 2 | 2013-08-12 | A | 2017-09-18 | 1 | 2022-10-25
H101/65 |  | ROODEZAND DAM | 8 | H10C | 33 | 21 | 55.41 | 19 | 20 | 45 | TULBAGH | 7 | TWEE JONGE GEZELLE 65 | TULBAGH | WESTERN CAPE | WESTERN CAPE | 1974 |  | ROODEZANDS RIVER TR. | EARTHFILL | 6 | 260 | SIDE CHANNEL SPILLWAY | 57 | 3 |  | IRRIGATION | KRONE N.C. | BESTER S.W.J. (CERES) | BRINK L. | 1986-11-22 | Small | Low | 1 | 1993-02-25 | A |  | 0
H101/66 | 16400 | WELGEMEEN-GROOT DAM | 8 | H10A | 33 | 18 | 27 | 19 | 22 | 24 | P A HAMLET | 4 | ELANDSRIVIER 366 ptn 27 & TWEE FONTEINEN 368 ptn 5 | CERES | WESTERN CAPE | WESTERN CAPE | 1988 |  | SKAAP RIVER | EARTHFILL | 9 | 1030 | SIDE CHANNEL SPILLWAY | 673 | 16.44 | 2.4 | IRRIGATION | LEOPONT PROPERTIES (PTY) LTD | BESTER S.W.J. (CERES) | UNKNOWN | 1986-11-18 | Small | Significant | 2 | 2013-08-02 | A | 2016-03-30 | 1 | 2021-04-30
H101/67 |  | SWAARMOND(KLIP)-DAM | 8 | H10A | 33 | 22 | 5 | 19 | 29 | 5 | CERES | 17 | ZWAAR MOND 387 |  | WESTERN CAPE | WESTERN CAPE | 0 |  | SKAAP RIVER TR. | EARTHFILL | 8 | 520 | SIDE CHANNEL SPILLWAY | 64 | 2 |  | IRRIGATION | SWAARMOED (PTY) LTD. | BESTER S.W.J. (CERES) | UNKNOWN | 1986-11-13 | Small | Low | 1 | 1991-10-15 | A |  | 0
H101/68 |  | STOOR DAM | 8 | H10B | 33 | 23 | 27.9 | 19 | 29 | 30.5 | CERES | 17 | WELVAART 474 | CERES | WESTERN CAPE | WESTERN CAPE | 1984 |  | TITUS RIVER | EARTHFILL | 11 | 372 | OPEN CHANNEL | 517 | 12 |  | IRRIGATION | KRAMER G.A.M. | BESTER S.W.J. (CERES) | UNKNOWN | 1986-11-13 | Small | Low | 1 | 2013-08-12 | S |  | 0
H101/69 |  | KLEIN-SWAARMOND(VLAK)-DAM | 8 | H10A | 33 | 21 | 43.6 | 19 | 29 | 4.3 | CERES | 17 | ZWAAR MOND 387 | CERES | WESTERN CAPE | WESTERN CAPE | 1979 |  | SKAAP RIVER TR. | EARTHFILL | 13 | 105 | OPEN CHANNEL SPILLWAY | 66 | 3 | 5.6 | IRRIGATION | LAKENVLEI TRUST | BESTER S.W.J., CERES | UNKNOWN | 1986-11-13 | Medium | Significant | 2 | 1991-10-11 | A | 2013-05-23 | 3
H101/70 |  | ROOIKLOOF DAM | 8 | H10B | 33 | 25 | 14.1 | 19 | 28 | 41.2 | CERES | 25 | BEN ETIVE 385 | CERES | WESTERN CAPE | WESTERN CAPE | 1990 |  | ROOIKLOOF RIVER TR. | EARTHFILL | 14.5 | 88 | OPEN CHANNEL | 540 | 16 | 10.5 | IRRIGATION | ROOIKLOOF IRRIGATION BOARD | NINHAM SHAND (CAPE) ENG. | HERBST BROTHERS (PTY.) LTD. | 1990-04-05 | Medium | Significant | 2 | 1987-02-09 | B | 2018-02-02 | 3
H101/71 |  | GAT DAM | 8 | H10B | 33 | 23 | 47 | 19 | 29 | 57.5 | CERES | 18 | WELVAART 474 | CERES | WESTERN CAPE | WESTERN CAPE |  |  | TITUS RIVER | EARTHFILL | 10 | 224 | OPEN CHANNEL | 109 | 2.6 |  | IRRIGATION | G.A.M KRAMER | S.W.J BESTER | UNKNOWN | 1986-11-13 | Small | Low | 1 | 2013-08-12 | A |  | 0
H101/72 |  | VAALHUIS DAM | 8 | H10A | 33 | 19 | 5 | 19 | 27 | 38.6 | CERES | 15 | SCHAPENRIVIER 363 PORTION 2 | CERES | WESTERN CAPE | WESTERN CAPE | 1978 |  | SKAAP RIVER | EARTHFILL | 18 | 210 | OPEN CHANNEL SPILLWAY | 330 | 7 | 6.1 | IRRIGATION | BASIE GELDENHUYS TRUST | NINHAM SHAND (CAPE) INC. | HERBST BROTHERS | 1986-10-30 | Medium | Significant | 2 | 1990-09-07 | A | 2008-06-16 | 2
H101/73 |  | RHODENE DAM | 8 | H10C | 33 | 17 | 51.4 | 19 | 17 | 42 | P.A. HAMLET | 3 | WAGENBOOMS RIVIER 372 (RHODENE) | CERES | WESTERN CAPE | WESTERN CAPE | 1969 |  | WABOOMS RIVER | EARTHFILL | 7 | 500 | SIDE CHANNEL SPILLWAY | 68 | 2 | 0.35 | IRRIGATION | VON BUDDENBROCK P.E. | NINHAM SHAND (CAPE) INC. | DU TOIT S.J. & SON | 1986-11-10 | Small | Significant | 2 | 1991-10-05 | A | 2018-11-12 | 1
H101/74 |  | DE LIEFDE DAM | 8 | H10F | 33 | 29 | 19 | 19 | 14 | 5 | WOLSELEY | 8 | DE LIEFDE 334 ptn 0 | TULBAGH | WESTERN CAPE | WESTERN CAPE | 1984 |  | ROMANS RIVER | EARTHFILL | 20 | 200 | OPEN CHANNEL | 269 | 3 | 0.87 | IRRIGATION | P.J. VILJOEN FARMING TRUST | BESTER S.W.J., CERES | HERBST BROERS | 1987-01-12 | Medium | Significant | 2 | 2013-05-24 | A | 2016-11-01 | 1 | 2021-12-30
H101/75 |  | LAMMERSKRAAL DAM | 8 | H10A | 33 | 20 | 25 | 19 | 28 | 16.7 | CERES | 24 | ZWAAR MOND 386 (LAMMERSKRAAL) | CERES | WESTERN CAPE | WESTERN CAPE | 1986 |  | BOBBEJAANKRANS RIVER | EARTHFILL | 20 | 185 | SIDE CHANNEL SPILLWAY | 187 | 3.7 | 1.2 | IRRIGATION | WITZENBERG PROPERTIES (PTY) LTD. | BESTER S.W.J. | HERBST BROERS | 1986-12-20 | Medium | Significant | 2 | 1991-10-11 | A | 2015-10-01 | 3 | 2020-09-30
H101/76 |  | QUAINS DAM | 8 | H10A | 33 | 20 | 35 | 19 | 25 | 46 | CERES | 12 | RIETVALLEY 364 PTN 35 | CERES | WESTERN CAPE | WESTERN CAPE | 1984 |  | QUAINS RIVER | EARTHFILL | 7.5 | 350 | SIDE CHANNEL | 187 | 9 | 1 | IRRIGATION | WITZENBERG PROPERTIES (PTY) LTD. | BESTER S.W.J., CERES | HERBST BROERS | 1986-12-20 | Small | Significant | 2 | 2016-09-22 | A | 2015-10-05 | 1 | 2025-07-30
H101/77 |  | ROOIWAL DAM | 8 | H10A | 33 | 18 | 52 | 19 | 26 | 43 | CERES | 13 | SCHAPENRIVIER 363 (NORTHRIDGE) | CERES | WESTERN CAPE | WESTERN CAPE | 1957 |  | SKAAP RIVER TR. | EARTHFILL | 6 | 475 | SIDE CHANNEL SPILLWAY | 180 | 7 | 0.65 | IRRIGATION | PRINS L.A. | OWNER | NEETHLING, WORCESTER | 1986-10-30 | Small | Significant | 2 | 1991-10-15 | A | 2017-06-08 | 3 | 2022-06-30
H101/78 |  | DORINGKLOOF DAM | 8 | H10A | 33 | 17 | 60 | 19 | 27 | 60 | CERES | 15 | SCHAPENRIVIER 363 (NORTHRIDGE) |  | WESTERN CAPE | WESTERN CAPE | 1953 |  | SKAAP RIVER TR. | EARTHFILL | 10 | 300 | SIDE CHANNEL SPILLWAY | 136 | 5 |  | IRRIGATION | PRINS L.A. | OWNER | VAN SCHALKWYK (WORCESTER) | 1986-10-30 | Small | Low | 1 | 1991-10-18 | A |  | 0
H101/79 |  | KLIPVLAK DAM | 8 | H10C | 33 | 18 | 28.2 | 19 | 20 | 52.7 | PRINCE ALFRED HAMLET | 1 | TWEE FONTEINEN 368 PTN 17 | CERES | WESTERN CAPE | WESTERN CAPE | 1987 |  | SKAAP RIVER TR. | EARTHFILL | 6.6 | 540 | SIDE CHANNEL | 85 | 5 |  | IRRIGATION | FRICK JS | BESTER S.W.J. | DELNIET KONSTRUKSIE | 1988-08-15 | Small | Low | 1 | 1986-12-19 | A |  | 0
H101/80 |  | ROOIKRAAL DAM | 8 | H10A | 33 | 17 | 33 | 19 | 20 | 57 | P.A. HAMLET | 2 | WAGENBOOMS RIVIER 372 (ROOIKRAAL) |  | WESTERN CAPE | WESTERN CAPE | 1997 |  | SKAAP RIVER TR. | EARTHFILL | 11 | 948 | SIDE CHANNEL SPILLWAY | 863 | 15 |  | IRRIGATION | DU PLESSIS P. DU T. | BESTER S.W.J., CERES | BRINK N.J. | 1986-11-20 | Small | Significant | 2 | 1993-03-05 | A | 1995-01-31 | 1 | 2014-03-31
H101/81 |  | WIT DAM | 8 | H10B | 33 | 24 | 12 | 19 | 30 | 1 | CERES | 17 | WELVAART | CERES | WESTERN CAPE | WESTERN CAPE | 1984 |  | TITUS RIVER | EARTHFILL | 8 | 397 | SIDE CHANNEL SPILLWAY | 777 | 16 |  | IRRIGATION | KRAMER G.A.M. | BESTER S.W.J., CERES | UNKNOWN | 1986-11-13 | Small | Low | 1 | 1992-06-30 | A |  | 0
H101/82 |  | WELGEGUND DAM | 8 | H10A | 33 | 22 | 27.5 | 19 | 27 | 51.8 | CERES | 15 | ZWAAR MOND 387 PTN. 2 | CERES | WESTERN CAPE | WESTERN CAPE | 1975 | 1982 | QUAINGS RIVER | EARTHFILL | 13.2 | 520 | SIDE CHANNEL SPILLWAY | 330 | 7 | 0.71 | IRRIGATION | R. KOSTER & SON (PTY) LTD | BESTER S.W.J. | PENDERIS & SONS & HERBST BROERS | 1987-02-09 | Small | Significant | 2 | 1991-10-18 | A | 2013-05-09 | 2 | 2018-05-31
H101/83 |  | LAPSFONTEIN DAM | 8 | H10A | 33 | 22 | 19.1 | 19 | 26 | 30 | CERES | 12 | EZELSFONTEIN 384 PTN. 4 | CERES | WESTERN CAPE | WESTERN CAPE | 1986 |  | QUAINGS RIVER | EARTHFILL | 6 | 430 | SIDE CHANNEL SPILLWAY | 165 | 9 |  | IRRIGATION | KOSTER E.W. | BESTER S.W.J., CERES | HERBST BROERS | 1987-02-09 | Small | Low | 1 | 1991-10-11 | A |  | 0 | 2012-02-07
H101/84 |  | MIDDELPOS DAM | 8 | H10A | 33 | 17 | 52 | 19 | 21 | 0 | P.A. HAMLET | 2 | WAGENBOOMS RIVIER 372 | CERES | WESTERN CAPE | WESTERN CAPE | 1973 |  | SKAAP RIVER TR. | EARTHFILL | 6 | 1000 | OPEN CHANNEL | 300 | 6 |  | IRRIGATION | DU PLESSIS P. DU T. | UNKNOWN | UNKNOWN | 1986-11-20 | Small | Low | 1 | 1991-10-11 | A |  | 0
H101/86 | 4955 | FAIRFIELD DAM | 8 | H10C | 33 | 19 | 20.66 | 19 | 18 | 7.9 | CERES | 6 | WOLVENHUIS 371 (FAIRFIELD) RESTANT | CERES | WESTERN CAPE | WESTERN CAPE | 1968 |  | PERDEFONTEIN-SE-LOOP RIVER TR. | EARTHFILL | 7 | 750 | SIDE CHANNEL | 805 | 24 | 0.48 | IRRIGATION | MALHERBE P.C. | BESTER S.W.J., CERES | HERBST BROERS (EDMS.) BPK. | 1995-06-28 | Small | Significant | 2 | 1991-11-01 | A | 2011-12-08 | 2
H101/87 |  | BUCHULAND UPPER DAM | 8 | H10B | 33 | 22 | 45 | 19 | 21 | 45 | CERES | 5 | RIETVALLEY & STINKFONTEIN 383 | TULBACH | WESTERN CAPE | WESTERN CAPE | 1965 |  | TITUS RIVER TR. | EARTHFILL | 9 | 340 | SIDE CHANNEL SPILLWAY | 87 | 3 | 0.2 | IRRIGATION | BUCHULAND FARM (PTY) LTD | UNKNOWN | UNKNOWN | 1987-04-24 | Small | Significant | 2 | 1990-06-18 | A |  | 1 | 2023-07-31
H101/88 |  | BUCHULAND MIDDLE DAM | 8 | H10B | 33 | 22 | 30.8 | 19 | 21 | 18.6 | CERES | 5 | RIETVALLEY (BUCHULAND) PTN 30 (PTN 25) |  | WESTERN CAPE | WESTERN CAPE | 1991 |  | TITUS RIVER TR. | EARTHFILL | 16 | 420 | SIDE CHANNEL SPILLWAY | 256 | 6 | 0.3 | IRRIGATION | BUCHULAND FARM (PTY) LTD | BESTER S.W.J., CERES | PREVIOUS OWNER | 1987-04-24 | Medium | Significant | 2 | 1990-06-18 | A | 2018-06-08 | 2 | 2023-07-20
H101/89 |  | BUCHULAND LOWER DAM | 8 | H10B | 33 | 22 | 27 | 19 | 21 | 4.6 | CERES | 5 | RIETVALLEY (BUCHULAND) |  | WESTERN CAPE | WESTERN CAPE | 1972 |  | TITUS RIVER TR. | EARTHFILL | 11 | 240 | SIDE CHANNEL SPILLWAY | 57 | 3 |  | IRRIGATION | DAWID DICEY FAMILIE TRUST | UNKNOWN | PREVIOUS OWNER | 1987-04-24 | Small | Low | 1 | 1990-06-18 | A |  | 1
H101/90 |  | DE LIEFDE GROOTDAM (posisie onseker) | 8 | H10F | 33 | 29 | 41.6 | 19 | 14 | 8.3 | WOLSELEY | 13 | DE LIEFDE RESTANT VAN GED 1 | TULBAGH | WESTERN CAPE | WESTERN CAPE | 1969 |  | KAMS RIVER | EARTHFILL | 9 | 320 | SIDE CHANNEL SPILLWAY | 59 | 2 |  | IRRIGATION | ZEEMAN DU TOIT D. | STATE - DWA | AWIE LE ROUX | 1987-05-08 | Small | Low | 1 | 1988-07-01 | A |  | 0
H101/91 |  | BORDEAUX DAM | 8 | H10C | 33 | 16 | 28 | 19 | 19 | 59 | PA HAMLET | 3 | BESTEWENS 468 (BORDEAUX) | CERES | WESTERN CAPE | WESTERN CAPE | 1964 |  | BAKOONDS RIVER TR | EARTHFILL | 8.7 | 640 | OGEE SPILLWAY | 350 | 9.45 | 0.55 | IRRIGATION | SUNKIST ORCHARDS (PTY) LTD | NINHAM SHANDS (KAAP) ING. | VAN BRAKEL & KRIEL J.P. | 1987-03-31 | Small | High | 2 | 2013-08-12 | A | 2016-12-14 | 1 | 2022-01-30
H101/92 | 24860 | KRAAL DAM | 8 | H10C | 33 | 15 | 14 | 19 | 14 | 20 | CERES | 30 | HARTEBEEST VALLEY 379 | CERES | WESTERN CAPE | WESTERN CAPE | 1975 |  | MODDER RIVER | EARTHFILL | 8 | 840 | NO SPILLWAY | 300 | 4 |  | IRRIGATION | DU TOIT FARMING | UNKNOWN | UNKNOWN | 1987-04-02 | Small | Low | 1 | 2013-08-12 | A |  | 0
H101/93 | 26525 | HARTEBEESTVALLEY DUBBEL DAM | 8 | H10C | 33 | 15 | 21 | 19 | 15 | 28 | CERES | 30 | HARTEBEEST VALLEY | CERES | WESTERN CAPE | WESTERN CAPE | 1975 |  | DWARS RIVER | EARTHFILL | 7 | 560 | OPEN CHANNEL | 227 | 4 | 0.7 | IRRIGATION | DU TOIT AGRI (PTY) LTD | UNKNOWN | UNKNOWN | 1987-04-02 | Small | Significant | 2 | 2012-12-21 | A | 2017-12-11 | 1 | 2023-01-24
H101/95 |  | HARTEBEESTVALLEY FISH DAM | 8 | H10C | 33 | 15 | 50 | 19 | 15 | 50 | CERES | 30 | WAKKERSTROOM & HARTEBEEST VALLEY | CERES | WESTERN CAPE | WESTERN CAPE | 1960 |  | BREE RIVER | EARTHFILL | 9 | 150 | OPEN CHANNEL | 114 | 2 | 1.4 | IRRIGATION | DU TOIT (PTY) LTD. | UNKNOWN | UNKNOWN | 1987-04-27 | Small | Significant | 2 | 2012-12-21 | A | 2017-09-29 | 1
H101/96 |  | WAKKERSTROOM-GEEL DAM | 8 | H10C | 33 | 15 | 37 | 19 | 15 | 0.2 | CERES | 30 | PAARDEKLOOF 444 | CERES | WESTERN CAPE | WESTERN CAPE | 1960 |  | BREE RIVER | EARTHFILL | 7.5 | 435 | OPEN CHANNEL | 136 | 5.4 | 0.5 | IRRIGATION | DU TOIT AGRI (PTY) LTD. | UNKNOWN | UNKNOWN | 1987-04-27 | Small | Significant | 2 | 2012-12-21 | A | 2017-09-29 | 1 | 2022-12-30
H101/97 |  | WITSAND DAM (same as Groot Dam H101/CP) | 8 | H10C | 33 | 15 | 56.6 | 19 | 20 | 26 | P.A. HAMLET | 4 | KOELE FONTEIN 323 | CERES | WESTERN CAPE | WESTERN CAPE | 1964 |  | BAKOONDS RIVER TR | EARTHFILL | 7 | 510 | SIDE CHANNEL SPILLWAY | 264 | 6.3 | 3.25 | IRRIGATION | KOELFONTEIN LANDGOED | UNKNOWN | HERBST BROERS | 1986-11-20 | Small | Significant | 2 | 2013-01-31 | A | 2017-12-12 | 1 | 2023-01-30
H101/98 |  | ONDER JAGGERSKRAAL GROOT DAM | 8 | H10C | 33 | 18 | 21 | 19 | 19 | 46 | P.A. HAMLET | 3.5 | FARM 372 PTN 83 | CERES | WESTERN CAPE | WESTERN CAPE | 1974 |  | BAKOONDS RIVER | EARTHFILL | 6 | 1036 | OPEN CHANNEL | 250 | 9 |  | IRRIGATION | GOOSEN BOERDERY TRUST | UNKNOWN | UNKNOWN | 1987-06-15 | Small | Significant | 2 | 2013-08-12 | A |  | 0 | 2017-11-30
H101/99 |  | WAKKERSTROOM-SKOOL DAM | 8 | H10C | 33 | 18 | 2 | 19 | 14 | 54 | CERES | 15 | WAKKERSTROOM | CERES | WESTERN CAPE | WESTERN CAPE | 1963 |  | KOEKEDOUWS RIVER | EARTHFILL | 6 | 400 | NO SPILLWAY | 90 | 2 |  | IRRIGATION | ZULCH R.M. | SALLIE HERBST | SALLIE HERBST | 1987-06-20 | Small | Low | 1 | 2013-08-12 | A |  | 0
H101/AA | 8390 | WAKKERSTROOM GROOT DAM | 8 | H10C | 33 | 17 | 39 | 19 | 15 | 14 | CERES | 10 | PAARDEKLOOF 378 PTN 3 (WAKKERSTROOM) | CERES | WESTERN CAPE | WESTERN CAPE | 1965 | 2017 | KOEKEDOUWS RIVER TR | EARTHFILL | 15 | 430 | OPEN CHANNEL | 780 | 13 | 1.78 | IRRIGATION | R.M. ZULCH TRUST | SALLIE HERBST | HERBST BROERS (PTY) LTD. | 1987-06-20 | Small | Significant | 2 | 1991-09-19 | A | 2012-10-02 | 2 | 2018-06-30
H101/AC | 12458 | FLORIS DAM | 8 | H10B | 33 | 24 | 32 | 19 | 24 | 3 | CERES | 11 | STINKFONTEIN 383 PTN. 1 | CERES | WESTERN CAPE | WESTERN CAPE | 1988 |  | VALS RIVER TR. | EARTHFILL | 7 | 970 | INFORMATION NOT AVAILABLE | 303 | 6 |  | IRRIGATION | RORA FARMS TRUST | UNKNOWN | HERBST BROERS | 1988-06-23 | Small | Low | 1 | 1988-02-29 | A |  | 0
H101/AD |  | WAAIHOEK DAM | 8 | H10G | 33 | 35 | 6 | 19 | 17 | 8 | WORCESTER | 20 | WAAIHOEK 248 PTN. 10 | WORCESTER | WESTERN CAPE | WESTERN CAPE | 1985 |  | BREE RIVER TRB | EARTHFILL | 9 | 400 | OPEN CHANNEL | 150 | 2 |  | IRRIGATION | GROENRIVIER EIENDOMME (PTY) LTD | UNKNOWN | UNKNOWN | 1987-12-09 | Small | Significant | 2 | 2013-08-12 | A |  | 0 | 2021-04-30
H101/AE |  | LOXTONIA BO-DAM | 8 | H10B | 33 | 22 | 42.3 | 19 | 22 | 20.6 | CERES | 5 | STINKFONTEIN 383 PTN. 50 | CERES | WESTERN CAPE | WESTERN CAPE | 1988 |  | TITUS RIVER | EARTHFILL | 11 | 885 | SHAFT | 345 | 5.2 |  | IRRIGATION | WARMBOKVELD PLASE (t/a) | BESTER S.W.J., CERES | HERBST BROERS | 1988-03-03 | Small | High | 2 | 2019-04-25 | A | 2017-02-01 | 1
H101/AJ |  | DE RUST ROAD DAM | 8 | H10A | 33 | 19 | 20.1 | 19 | 24 | 18.1 | CERES | 10 | RIETVALLEY 364 (DE RUST) | CERES | WESTERN CAPE | WESTERN CAPE | 1944 |  | SKAAP RIVER TR. | EARTHFILL | 6 | 800 | OPEN CHANNEL | 182 | 9 |  | IRRIGATION | VANDYKSRUST (PTY) LTD | UNKNOWN | UNKNOWN | 1988-06-27 | Small | Low | 1 | 1991-10-15 | A |  | 0
H101/AK |  | DE RUST MIDDLE DAM | 8 | H10A | 33 | 19 | 20.6 | 19 | 24 | 7.5 | CERES | 10 | RIETVALLEY 364 (DE RUST) | CERES | WESTERN CAPE | WESTERN CAPE | 1944 |  | SKAAP RIVER TR. | EARTHFILL | 5 | 180 | OPEN CHANNEL | 91 | 3 |  | IRRIGATION | VANDYKSRUST (PTY) LTD | UNKNOWN | UNKNOWN | 1988-06-22 | Small | Low | 1 | 1991-10-15 | A |  | 0
H101/AL |  | BOSJESMANSVALLEI DAM | 8 | H10G | 33 | 33 | 25 | 19 | 16 | 11.5 | WORCESTER | 22 | BOSJEMANS VALLEY 218 PTN 76 | WORCESTER | WESTERN CAPE | WESTERN CAPE | 1979 |  |  | EARTHFIL | 9 | 310 | INFORMATION NOT AVAILABLE | 97 | 1 |  | IRRIGATION | BOESMANSVLEI TRUST | STATE - DWA | BOLAND GRONDVERSKUIWING | 1988-04-28 | Small | Significant | 2 | 2013-10-24 | A | 2019-06-10 | 1
H101/AO |  | TWEELING DAM | 8 | H10G | 33 | 33 | 19.72 | 19 | 15 | 43.6 | WORCESTER | 20 | AAN DIE BOSJESMANS VALLEY 218 |  | WESTERN CAPE | WESTERN CAPE | 1970 |  | BREE RIVER TR. | EARTHFILL | 8.5 | 520 | OPEN CHANNEL | 98 | 2.33 |  | IRRIGATION | WORCESTER TRUST | UNKNOWN | UNKNOWN | 1990-06-13 | Small | Significant | 2 | 1991-10-29 | A | 2013-02-19 | 2
H101/AP |  | HUGOSKRAAL DAM | 8 | H10G | 33 | 35 | 24 | 19 | 12 | 34 | RAWSONVILLE | 16 | TWEE HEUVELS 392 | WORESTER | WESTERN CAPE | WESTERN CAPE | 1987 |  | SLANGHOEK RIVER TR. | EARTHFILL | 7 | 750 | OPEN CHANNEL | 236 | 5 |  | IRRIGATION | HUGO P.B.B. | NAUDE H. | NAUDE BROERS | 1990-08-02 | Small | Low | 1 | 1991-10-15 | A |  | 0
H101/AR |  | BOOMERANG DAM | 8 | H10C | 33 | 12 | 58.1 | 19 | 19 | 53.6 | P.A. HAMLET | 14 | NOOITGEDAGT 322 | CERES | WESTERN CAPE | WESTERN CAPE | 1963 |  | BAKOONDS RIVER TR. | EARTHFILL | 8 | 280 | SIDE CHANNEL SPILLWAY | 120 | 2 |  | IRRIGATION | EKSTEEN J.A. | UNKNOWN | UNKNOWN | 1991-05-30 | Small | Low | 1 | 1992-01-10 | A |  | 0
H101/AS |  | NOOITGEDAGT GROOT DAM | 8 | H10C | 33 | 12 | 47.6 | 19 | 19 | 53.6 | P.A. HAMLET | 14 | NOOITGEDAGT 322 | CERES | WESTERN CAPE | WESTERN CAPE | 1962 |  | BAKOONDS RIVER TR. | EARTHFILL | 11 | 375 | UNCONTROLLED SIDE CHANNEL | 471 | 11.8 | 1.4 | IRRIGATION | DU TOIT AGRI (PTY) LTD | UNKNOWN | UNKNOWN | 1995-04-04 | Small | Significant | 2 | 1992-01-29 | A | 2017-09-29 | 3 | 2022-12-16
H101/AT |  | MEUL DAM | 8 | H10C | 33 | 15 | 57 | 19 | 13 | 19 | PRINCE ALFRED H. | 23 | HARTEBEEST VALLEY 379 |  | WESTERN CAPE | WESTERN CAPE | 1963 |  | KOEKEDOUW RIVER TR. | EARTHFILL | 19 | 300 | OPEN CHANNEL | 218 | 4 | 0.48 | IRRIGATION | OUPLAAS TRUST | BOLAND OPMETING,WORCESTER | HERBST BROERS,CERES | 1991-05-30 | Medium | Low | 2 | 1992-01-10 | A | 2003-06-25 | 1 | 2014-11-28
H101/AU |  | KANET-VLEI DAM - See also H101/CZ | 8 | H10C | 33 | 16 | 44 | 19 | 13 | 30 | CERES | 30 | WITZENBERG 182 | TULBAGH | WESTERN CAPE | WESTERN CAPE | 1990 |  | KOEKEDOU RIVER TR. | EARTHFILL | 11.5 | 194 | OPEN CHANNEL | 90 | 2 | 0.3 | IRRIGATION | OUPLAAS BOERDERY | DU TOIT J.J. | DU TOIT J.J. | 1991-05-30 | Small | Low | 1 | 1992-01-20 | A | 2017-09-08 | 1 | 2022-09-13
H101/AV |  | AMBIANCE DAM | 8 | H10H | 33 | 34 | 55 | 19 | 23 | 47 | WORCESTER | 5 | BRANDWACHT 187 PORTION 56 (AMBIANCE) |  | WESTERN CAPE | WESTERN CAPE | 1990 |  | WATERKLOOF RIVER TR. | EARTHFILL | 11.5 | 500 | OPEN CHANNEL | 210 | 4 |  | IRRIGATION | FREEMAN J.C. | WILLEMSE D. | HERBST BROTHERS | 1990-12-21 | Small | Low | 1 | 1991-10-28 | A |  | 0
H101/AW |  | WERF DAM | 8 | H10B | 33 | 23 | 31.9 | 19 | 24 | 8.7 | CERES | 10 | STINKFONTEIN 383 |  | WESTERN CAPE | WESTERN CAPE | 0 |  | TIBUS RIVER TR. | EARTHFILL | 10 | 0 | INFORMATION NOT AVAILABLE | 102 | 3 |  | IRRIGATION | REINACH H.A. | DEPT. LANDBOU INGENIEURSWESE | UNKNOWN | 1991-08-20 | Small | Low | 1 | 1992-01-15 | A |  | 0
H101/AX |  | FONTEIN DAM | 8 | H10C | 33 | 14 | 59.7 | 19 | 13 | 27.7 | CERES | 33 | HARTEBEEST VALLEY 379 REM. PTN. 1 | CERES | WESTERN CAPE | WESTERN CAPE | 1992 |  | KOEKEDOU RIVER | EARTHFILL | 11.9 | 350 | OPEN CHANNEL | 250 | 5 |  | IRRIGATION | RAYWILGO FARMS (PTY) LTD | BOLAND OPMETING | HERBST BROERS | 1992-04-08 | Small | Low | 1 | 1991-12-09 | A |  | 0
H101/AY |  | JASONSFONTEIN DAM | 8 | H10G | 33 | 39 | 49.4 | 19 | 13 | 14.2 | RAWSONVILLE | 7 | JASONSFONTEIN | WORCESTER | WESTERN CAPE | WESTERN CAPE | 0 |  |  | EARTHFILL | 12 | 0 | OPEN CHANNEL | 62 | 0 |  | IRRIGATION | HUGO P.B.B. | H. NAUDE | UNKNOWN | 2014-04-07 | Small | Low | 1 | 1992-06-17 | A |  | 0
H101/BA |  | DE KIJKER DAM | 8 | H10F | 33 | 26 | 29 | 19 | 9 | 34 | WOLSELEY | 5 | VERREKYKER 338 RESTANT | TULBAGH | MPUMALANGA | WESTERN CAPE | 1993 |  | BREE RIVER TR. | EARTHFILL | 8 | 508 | OPEN CHANNEL | 132 | 4 |  | IRRIGATION | CROUS J.F. | BOLAND OPMETING | JONKER THYS | 1993-10-30 | Small | Low | 1 | 1992-09-17 | A |  | 0
H101/BB |  | PLAISANTE DAM | 8 | H10F | 33 | 27 | 16 | 19 | 13 | 37 | WOLSELEY | 0 | LA PLAISANTE 305 RESTANT | TULBAGH | WESTERN CAPE | WESTERN CAPE | 1993 |  | BREE RIVER TR. | EARTHFILL | 11 | 500 | OPEN CHANNEL | 161 | 3 |  | IRRIGATION | DICEY P.M. | BOLAND OPMETING | HERBST BROERS | 1993-08-27 | Small | Low | 1 | 1992-10-08 | A |  | 0
H101/BD |  | ROMANS RIVER DAM | 8 | H10F | 33 | 27 | 43 | 19 | 12 | 11 | WOLSLEY | 6 | ROMANS RIVIER 320 PTN 19 | TULBAGH | WESTERN CAPE | WESTERN CAPE | 1993 |  | BREE RIVER | EARTHFILL | 6 | 540 | OPEN CHANNEL | 80 | 3 | 0.6 | IRRIGATION | C.G ZEEMAN BOERDERY (PTY) LTD. | T. VAN ZYL | NAUDE BROERS | 1993-06-15 | Small | Significant | 2 | 1993-06-25 | A | 2007-05-26 | 2
H101/BF |  | SANDBOORD DAM (is in Olifans Doorn - not Breede) | 8 | E10A | 33 | 14 | 15 | 19 | 13 | 35 | PA HAMLET | 19 | HARTEBEEST VALLEY 379 PTN 1 | CERES | WESTERN CAPE | WESTERN CAPE | 1994 |  | MODDER RIVER | EARTHFILL | 8 | 1223 | OPEN CHANNEL | 404 | 10 | 0 | IRRIGATION | RAYWILGO FARMS (PTY) LTD | BOLAND OPMETING | HERBST BROERS | 1996-05-22 | Small | Significant | 2 | 1994-02-17 | A | 2013-12-06 | 2 | 2023-01-30
H101/BG |  | LANGFONTEIN DAM 1 | 8 | H10C | 33 | 20 | 27 | 19 | 23 | 9 | CERES | 7 | DIE RESTANT VAN GED 14 VAN DIE PLAAS RIETVALLEY NR 364 |  | WESTERN CAPE | WESTERN CAPE | 1994 |  | SLANGGAT RIVER | EARTHFILL | 7.8 | 246 | OPEN CHANNEL | 96 | 3.2 |  | IRRIGATION | PRINS L.A. | DOUW WILLEMSE | HERBST BROERS | 2002-08-05 | Small | Low | 1 | 1994-04-14 | A |  | 0
H101/BH |  | LANGFONTEIN DAM 2 | 8 | H10C | 33 | 20 | 33 | 19 | 23 | 12 | CERES | 7 | PTN 14 RIETVALLEY 364 |  | WESTERN CAPE | WESTERN CAPE | 1994 |  | SLANGGAT RIVER | EARTHFILL | 6.8 | 220 | OPEN CHANNEL | 70 | 2.5 |  | IRRIGATION | PRINS L.A. | DOUW WILLEMSE | HERBST BROERS | 2002-08-05 | Small | Low | 1 | 1994-04-15 | A |  | 0
H101/BJ |  | HOOGGENOEG DAM | 8 | E10A | 33 | 11 | 25 | 19 | 14 | 45 | PRINCE ALFRED | 26 | WITZENPLAAS NO 454 |  | WESTERN CAPE | WESTERN CAPE | 1995 |  | OLIFANTS RIVER | EARTHFILL | 10 | 850 | INFORMATION NOT AVAILABLE | 223 | 5 |  | IRRIGATION | WITZENBERG PROPERTIES | D. WILLEMSE | M. BRINK | 2002-06-20 | Small | Low | 1 | 1995-01-17 | A |  | 0
H101/BK |  | SWARTVLEI DAM | 8 | H10C | 33 | 16 | 55.4 | 19 | 13 | 36.8 | P.A. HAMLET | 20 | HARTEBEEST VALLEY 379 PTN. 2 |  | WESTERN CAPE | WESTERN CAPE | 1995 |  | KOEKEDOU RIVER | EARTHFILL | 11.8 | 210 | OPEN CHANNEL | 55 | 1 |  | IRRIGATION | DU TOIT M.H. | BOLAND OPMETINGS | DELNIET KONSTRUKSIE | 1995-04-05 | Small | Low | 1 | 1995-01-31 | A |  | 0 | 2014-11-28
H101/BL |  | CERES KOEKEDOUW DAM | 8 | H10C | 33 | 21 | 48 | 19 | 16 | 24.3 | CERES | 4 | CERES MUNICIPAL GROUND |  | WESTERN CAPE | WESTERN CAPE | 2001 |  | KOEKEDOUW | ROCKFILL | 64 | 275 | SIDE CHANNEL SPILLWAY | 17200 | 107 |  | IRRIGATION | WITZENBERG LOCAL MUNICIPALITY | STEFFEN ROBERTSON & KIRSTEN | GRINAKER CIVIL ENG. (CAPE) | 1998-11-30 | Large | High | 3 | 1995-03-16 | M | 2014-11-30 | 2 | 2020-03-30
H101/BM | 27980 | DOORNPLAAT DAM | 8 | H10C | 33 | 13 | 22.3 | 19 | 19 | 7.5 | CERES | 20 | NOOITGEDACHT 322 EN RESTANT VAN DOORNPLAAT 316 | CERES | WESTERN CAPE | WESTERN CAPE | 1996 |  | WABOOMS | EARTHFILL | 11 | 264 | UNCONTROLLED OPEN CHANNEL | 292 | 6.5 | 4.2 | IRRIGATION | DU TOIT AGRI (PTY) LTD | NINHAM SHAND | LAMBRECHT + HERBST BROERS | 1997-03-13 | Small | Significant | 2 | 1995-06-30 | A | 2018-02-14 | 3 | 2023-02-28
H101/BS |  | VADERSGAWE DAM | 8 | H10B | 33 | 23 | 9.6 | 19 | 23 | 10.1 | CERES | 8 | STINKFONTEIN 383 PTN 56 | CERES | WESTERN CAPE | WESTERN CAPE | 1998 | 2012 | TITUS RIVER TR. | EARTHFILL | 13.7 | 292 | OPEN CHANNEL | 750 | 23 |  | IRRIGATION | BERGTOPPE TRUST | SAREL BESTER INGENIEURS | D.B. SLOOTGRAWERS | 2012-10-24 | Medium | Significant | 2 | 2004-11-26 | A |  | 0 | 2017-06-30
H101/BT |  | ROMANSRIVIER DAM | 8 | H10F | 33 | 28 | 19 | 19 | 13 | 10 | TULBAGH | 8 | ROMANS RIVIER 320 PTN 0 | TULBAGH | WESTERN CAPE | WESTERN CAPE | 1999 |  | ROMANS RIVER | EARTHFILL | 27 | 615 | OPEN CHANNEL | 1000 | 12 | 4 | IRRIGATION | GRAAFF FRUIT (PTY) LTD | J. VAN BREDA | HERBST BROERS | 1998-05-08 | Medium | High | 3 | 1998-05-08 | A | 2016-12-06 | 2 | 2022-01-30
H101/BV |  | GROENRIVIER NUWE DAM | 8 | H10G | 33 | 34 | 40.5 | 19 | 17 | 16.6 | RAWSONVILLE | 14 | WAAIHOEK 248 PTN 15 | WORCESTER | WESTERN CAPE | WESTERN CAPE | 2004 |  | DIEPKLOOF RIVER | EARTHFILL | 15 | 506 | OPEN CHANNEL | 182 | 3.1 | 0.18 | IRRIGATION | PIETERSE J.W. | VAN ZYL EN ASSOSIATE | VAN ROOYEN BROERS & MORESON | 2001-10-26 | Small | Significant | 2 | 2001-11-13 | A | 2016-02-17 | 2 | 2021-02-28
H101/BW |  | DE HOEK DAM | 8 | H10G | 33 | 38 | 17 | 19 | 11 | 45 | RAWSONVILLE | 9 | DE HOEK 399 PTN 8 | WORCESTER | WESTERN CAPE | WESTERN CAPE | 2007 |  | AMANDEL RIVER TR | EARTHFILL | 14 | 390 | SYKANAAL | 204 | 3 | 1.5 | IRRIGATION | IF VDM DU TOIT BOERDERY (PTY) LTD | J, VAN BREDA | WITELS GRONDVERSKUIWING | 2007-07-24 | Medium | Low | 2 | 2006-05-31 | A | 2014-11-12 | 1 | 2019-12-30
H101/BY |  | LANGERUG NR2 | 8 | H10F | 33 | 29 | 55 | 19 | 12 | 15 | WOLSELEY | 9 | GED 5 VAN DE LIEFDE C NO 334 | TULBAGH | WESTERN CAPE | WESTERN CAPE | 2004 |  | BREERIVER/RIVER TR | EARTHFILL | 10.5 | 915 | OPEN CHANNEL | 482 | 9.6 | 0.17 | IRRIGATION | ANDRIES VD MERWE FAMILIE TRUST |  |  | 2004-11-26 | Small | Significant | 2 | 2004-01-12 | A | 2017-01-06 | 1 | 2022-01-30
H101/CB |  | MODDERDRIFT DAM | 8 | H10G | 33 | 39 | 22 | 19 | 14 | 13 | RAWSONVILLE | 10 | WELVERDIEND 712 | MATROOSBERG | WESTERN CAPE | WESTERN CAPE |  |  | MOUNTAIN RUN OFF | EARTHFILL | 10.3 | 312 | BY-WASH | 59 | 1.7 | 0.05 | IRRIGATION | IF VDM DU TOIT BOERDERY | UNKNOWN | UNKNOWN | 2006-08-30 | Small | Significant | 2 | 2006-08-31 | A | 2009-06-02 | 1
H101/CC |  | GRIETJIESDRIF DAM | 8 | H10G | 33 | 39 | 9 | 19 | 13 | 56 | RAWSONVILLE | 10 | WELVERDIEND 712 | WORCESTER | WESTERN CAPE | WESTERN CAPE |  |  | MOUNTAIN RUN OFF | EARTHFILL | 13.7 | 320 | BY-WASH | 91 | 1.5 | 0.05 | IRRIGATION | IF VDM DU TOIT BOERDERY | UNKNOWN | UNKNOWN | 2006-08-30 | Medium | Significant | 2 | 2006-08-31 | A | 2009-06-02 | 1
H101/CD |  | MIDDEL DAM | 8 | H10G | 33 | 38 | 55 | 19 | 11 | 42 | RAWSONVILLE | 8 | DE HOEK 399 PTN 4 | WORCESTER | WESTERN CAPE | WESTERN CAPE |  |  | TRIB. TO THE HOEKRIVER | EARTHFILL | 11.6 | 834 |  | 154 | 4 |  | IRRIGATION | BLAARFONTEIN TRUST | UNKNOWN | UNKNOWN | 2006-10-02 | Small | Low | 1 | 2006-10-02 | A |  | 0
H101/CE |  | BERG | 8 | H10G | 33 | 39 | 1 | 19 | 10 | 54 | RAWSONVILLE | 12 | DE HOEK 399 PTN 4 | WORCESTER | WESTERN CAPE | WESTERN CAPE | 2000 |  | TRIB. TO HOEKRIVER | EARTHFILL | 15 | 404 |  | 64 |  | 0.08 | IRRIGATION | BLAARFONTEIN TRUST | UNKNOWN | UNKNOWN | 2006-10-02 | Medium | Low | 2 | 2006-10-02 | A | 2015-08-13 | 1 | 2020-10-30
H101/CG | 0 | ONDER EIKEBOS DAM | 8 | H10C | 33 | 14 | 35 | 19 | 20 | 2 | PRINCE ALFRED HAMLET | 5 | KOELFONTEIN 323 | CERES | WESTERN CAPE | WESTERN CAPE |  |  | MODDER RIVER TRB. | EARTHFILL | 6.5 | 205 | FREE FALL (STRAIGHT DROP) | 60 | 2.1 | 0 | IRRIGATION | KOELFONTEIN LANDGOED |  |  | 2013-01-24 | Small | Significant | 2 | 2013-01-11 | A |  | 0 | 2017-12-31
H101/CM | 0 | SREPIES DAM | 8 | H10C | 33 | 14 | 23 | 19 | 20 | 3 | PRINCE ALFRED HAMLET | 5 | KOELFONTEIN 323 | CERES | WESTERN CAPE | WESTERN CAPE |  |  | MODDER RIVER TRB. | EARTHFILL | 11.1 | 300 |  | 80 | 0 | 0 | IRRIGATION | KOELFONTEIN LANDGOED |  |  | 2013-01-24 | Medium | Significant | 2 | 2013-01-11 | A |  | 0 | 2017-12-31
H101/CN | 0 | KLOOF DAM | 8 | H10C | 33 | 15 | 27.9 | 19 | 19 | 22.6 | PRINCE ALFRED HAMLET | 5 | KOELE FONTEIN 323 REM | CERES | WESTERN CAPE | WESTERN CAPE | 1990 |  | MOLLERSKLOOF RIVER | EARTHFILL | 16.9 | 243 |  | 260 | 3.7 | 4.2 | IRRIGATION | KOELFONTEIN LANDGOED (PTY) LTD. |  |  | 2013-01-24 | Medium | Significant | 2 | 2013-01-29 | A | 2014-05-20 | 1 | 2020-01-31
H101/CO | 0 | BLOEKOM DAM | 8 | H10C | 33 | 15 | 34 | 19 | 19 | 16 | P. A HAMLET | 5 | KOELE FONTEIN 323 PTN 12 | CERES | WESTERN CAPE | WESTERN CAPE | 1995 |  | WABOOMS RIVER | EARTHFILL | 11.8 | 175 |  | 77 | 2.2 | 4.3 | IRRIGATION | KOELFONTEIN LANDGOED (PTY) LTD. |  |  | 2013-01-24 | Small | Significant | 2 | 2013-01-29 | A | 2014-05-20 | 1 | 2020-01-31
H101/CR |  | SWAARMOED STOOR DAM | 8 | H10A | 33 | 21 | 29 | 19 | 28 | 46 | CERES | 16 | ZWAARMOND 387 RESTANT | CERES | WESTERN CAPE | WESTERN CAPE |  |  | SKAAP RIVER | EARTHFILL | 11 | 547 |  | 208 | 4 |  | IRRIGATION | LAKENVLEI TRUST | BOLAND OPMETING | UNKNOWN | 2016-05-17 | Small | Low | 1 | 2007-01-08 | A |  | 0
H101/CS |  | KLIPRIVIER DAM | 8 | H10F | 33 | 28 | 5 | 19 | 12 | 0 | WOLSELEY | 6 | ROMANS RIVER 320 PTN 19 & 21 | CERES | WESTERN CAPE | WESTERN CAPE | 2012 |  | BREE RIVER | EARTHFILL | 8.2 | 839 | CULVERT | 159 | 4 | 0 | IRRIGATION | KLIPRIVIER KLEIN BOERE TRUST | SAREL BESTER ENGINEERS | MORESON GRONDVERSKUIWERS LTD | 2013-01-09 | Small | Significant | 2 | 2007-02-14 | A | 2018-06-19 | 1 | 2023-09-27
H101/CU |  | NORMANDIE 2 | 8 | H10H | 33 | 35 | 41 | 19 | 24 | 41 | WORCESTER | 7 | BRANDWACHT 187 PTN 23 | WORCESTER | WESTERN CAPE | WESTERN CAPE | 2008 |  | HARTEBEES | EARTHFILL | 14 | 75 | MORNING GLORY | 350 | 5 |  | IRRIGATION | Du TOIT J. | J.G. KRIEL | WINTERBACH BROERS | 2007-10-24 | Medium | Significant | 2 | 2013-11-14 | A |  | 0 | 2014-11-28
H101/CW |  | VREDE B & A DAM | 8 | H10G | 33 | 32 | 47 | 19 | 16 | 22 | WORCESTER | 20 | DE BOSJESMANS VALLEY 218 PTN 25 | WORCESTER | WESTERN CAPE | WESTERN CAPE |  | 2009 | BUITEBEDDING | EARTHFILL | 15 | 412 | OPEN CHANNEL | 143 | 1.2 | 0.33 | IRRIGATION | FARMPROPS 53 (PTY) LTD. | UNKNOWN | UNKNOWN | 2009-02-04 | Medium | Significant | 2 | 2009-02-13 | A | 2015-10-28 | 1 | 2020-11-30
H101/CY |  | KAPOKKIE | 8 | H10C | 33 | 17 | 10 | 19 | 13 | 40 | PRINCE ALFRED HAMLET | 23 | HARTEBEEST VALLEY 379 | CERES | WESTERN CAPE | WESTERN CAPE |  | 2008 | KOEKEDOUW | EARTHFILL | 15 | 165 |  | 100 | 2.57 | 0 | IRRIGATION | OUPLAAS TRUST | SAREL BESTER ENGINEERS |  | 2007-11-23 | Medium | Low | 2 | 2016-01-26 | A |  | 0 | 2014-11-28
H101/DD | 0 | PRUIMBOSKLOOF DAM | 8 | H10G | 33 | 37 | 27.9 | 19 | 13 | 56.1 | RAWSONVILLE | 15 | KLIPHEUWEL 684 | WORCESTER | WESTERN CAPE | WESTERN CAPE | 2015 |  | SLANGHOEK RIVER TRB. | EARTHFILL | 19 | 100 | OPEN CHANNEL | 130 | 1.5 | 0 | IRRIGATION | BOKKEVELD KWEKERY (PTY) LTD | P STOREY & JG KRIEL | WITELS GRONDVERSKUIWING | 2015-10-28 | Medium | Significant | 2 | 2010-11-09 | A | 2018-11-29 | 1
H101/DG |  | KLIPFONTEIN HUIS DAM | 8 | H10A | 33 | 21 | 2 | 19 | 31 | 30.8 | CERES | 20 | REM. KLIPFONTEIN 442 | CERES | WESTERN CAPE | WESTERN CAPE |  |  | UNNAMED STREAM | EARTHFILL | 8 | 250 | SIDE CHANNEL | 142 | 4.78 | 0.6 | IRRIGATION | WITZENBERG PROPERTIES (PTY) LTD | UNKNOWN | HERBST BROERS | 2011-12-14 | Small | Significant | 2 | 2011-09-21 | A | 2014-10-31 | 1 | 2023-01-30
H101/DH |  | VAAL DAM | 8 | H10B | 33 | 22 | 42 | 19 | 31 | 26 | CERES | 19.5 | WELVAART 443 PTN 1 | CERES | WESTERN CAPE | WESTERN CAPE | 1990 |  | TITUS RIVER TRB. | EARTHFILL | 7.1 | 500 | SIDE CHANNEL | 545 | 17.8 | 8.89 | IRRIGATION | WITZENBERG PROPERTIES (PTY) LTD | UNKNOWN | UNKNOWN | 2011-10-19 | Small | Significant | 2 | 2011-09-30 | A | 2013-02-07 | 1 | 2021-02-28
H101/DI |  | HORISON DAM | 8 | H10B | 33 | 22 | 17 | 19 | 32 | 25 | CERES | 21 | PTN 1 WELVAART 426 | CERES | WESTERN CAPE | WESTERN CAPE |  |  | TITUS RIVER TRB. | EARTHFILL | 7.5 | 300 | SIDE CHANNEL | 50 | 1.2 |  | IRRIGATION | WITZENBERG PROPERTIES (PTY) LTD | UNKNOWN | UNKNOWN | 2011-10-19 | Small | Low | 1 | 2011-09-22 | A |  | 0
H101/DJ |  | GEEL DAM | 8 | H10B | 33 | 22 | 34 | 19 | 31 | 37 | CERES | 20 | PTN 1 WELVAART 426 | CERES | WESTERN CAPE | WESTERN CAPE |  |  | TITUS RIVER TRB. | EARTHFILL | 7.5 | 680 | SIDE CHANNEL | 275 | 7.4 |  | IRRIGATION | WITZENBERG PROPERTIES (PTY) LTD | UNKNOWN | UNKNOWN | 2011-10-06 | Small | Low | 1 | 2011-09-30 | A |  | 0
H101/DK |  | BO KLIPHUIS DAM | 8 | H10A | 33 | 17 | 13.63 | 19 | 31 | 18.36 | CERES | 21 | LEEUWENFONTEIN 361 PTN 13 | CERES | WESTERN CAPE | WESTERN CAPE | 1990 |  | SKAAP RIVER TRB. | EARTHFILL | 12.5 | 150 | SIDE CHANNEL | 85 | 2.4 | 9.5 | IRRIGATION | WITZENBERG PROPERTIES (PTY) LTD. | SARREL BESTER | HERBST BROS | 2011-10-05 | Medium | Significant | 2 | 2011-09-19 | A | 2015-09-21 | 1 | 2020-09-30
H101/DL |  | OLIENHOUT DAM | 8 | H10A | 33 | 16 | 56.7 | 19 | 30 | 55.5 | CERES | 20 | LEEUWENFONTEIN 361 PTN 13 | CERES | WESTERN CAPE | WESTERN CAPE |  |  | SKAAP RIVER TRB. | EARTHFILL | 18.6 | 95 | SIDE CHANNEL | 133 | 1.6 | 8.3 | IRRIGATION | GRAAFF P. | UNKNOWN | UNKNOWN | 2011-12-14 | Medium | Significant | 2 | 2011-09-22 | A | 2019-04-09 | 2
H101/DM |  | ONDER KLIPHUIS DAM | 8 | H10A | 33 | 17 | 19.4 | 19 | 31 | 10.3 | CERES | 21 | PTN 13 LEEUWENFONTEIN 361 | CERES | WESTERN CAPE | WESTERN CAPE |  |  | SKAAP RIVER TRB. | EARTHFILL | 9.3 | 200 | SIDE CHANNEL | 55 | 1.9 |  | IRRIGATION | WITZENBERG PROPERTIES (PTY) LTD | UNKNOWN | UNKNOWN | 2011-10-26 | Small | Low | 1 | 2011-09-12 | A |  | 0
H101/DN |  | HUIS DAM | 8 | H10A | 33 | 18 | 16 | 19 | 30 | 35 | CERES | 20 | PTN 13 LEEUWENFONTEIN 361 | CERES | WESTERN CAPE | WESTERN CAPE | 1959 |  | SKAAP RIVER TRB. | EARTHFILL | 9 | 320 | SIDE CHANNEL | 120 | 3.3 | 2 | IRRIGATION | WITZENBERG PROPERTIES (PTY) LTD. | UNKNOWN | CARSTENS | 2011-11-08 | Small | Significant | 2 | 2011-10-12 | A | 2015-09-09 | 1 | 2020-10-29
H101/DO |  | ROOI DAM | 8 | H10B | 33 | 21 | 26 | 19 | 31 | 54 | CERES | 20 | PTN 2 WELVAART 426 | CERES | WESTERN CAPE | WESTERN CAPE | 1959 |  | UNNAAMED TRB. | EARTHFILL | 11 | 430 | SIDE CHANNEL | 386 | 8.7 |  | IRRIGATION | WITZENBERG PROPERTIES (PTY) LTD. | UNKNOWN | CARSTENS | 2011-11-15 | Small | Low | 1 | 2011-09-30 | A |  | 0
H101/DP | 0 | BRANDWAGT DAM 1 (BOONSTE DAM) | 8 | H10H | 33 | 34 | 48 | 19 | 24 | 4 | WORCESTER | 10 | BRANDWAGT 187 PTN 77 | WORCESTER | WESTERN CAPE | WESTERN CAPE | 2010 |  | WATERKLOOF RIVER | EARTHFILL | 10.4 | 350 | SIDE CHANNEL | 94 | 1.5 | 0.06 | IRRIGATION | MODDERDRIFT BOERDERY (PTY) LTD | WINTERBACH GRONDVERSKUWING | WINTERBACH GRONDVERSKUWING | 2012-06-26 | Small | Significant | 2 | 2012-07-03 | A | 2016-05-03 | 1 | 2021-06-01
H101/DQ | 0 | BRANDWAGT DAM 2 (MIDDELSTE DAM) | 8 | H10H | 33 | 34 | 52 | 19 | 24 | 4 | WORCESTER | 10 | BRANDWAGT 187 PTN 77 | WORCESTER | WESTERN CAPE | WESTERN CAPE | 1986 |  | WATERKLOOF RIVER | EARTHFILL | 6.8 | 440 | SIDE CHANNEL | 69 | 1.67 | 0.06 | IRRIGATION | MODDERDRIFT BOERDERY | WINTERBACH GRONDVERSKUWING | WINTERBACH GRONDVERSKUWING | 2012-06-26 | Small | Significant | 2 | 2012-07-03 | A | 2016-05-03 | 1 | 2021-06-01
H101/DS | 0 | ONDERSTE DAM 1 | 8 | H10G | 33 | 31 | 35.3 | 19 | 14 | 32.5 | WOLSELEY | 20 | DE BREEDE RIVIER 217 PTN 6 | WORCESTER | WESTERN CAPE | WESTERN CAPE | 2000 |  | DIEPKLOOF RIVER TRB. | EARTHFILL | 9.5 | 700 | OPEN CHANNEL & BY-WASH | 189 | 5.3 | 0 | IRRIGATION | CRH ALBA (PTY) LTD | AURECON S.A |  | 2013-03-20 | Small | Significant | 2 | 2013-03-19 | A | 2018-10-15 | 1
H101/DT | 0 | ONDERSTE DAM 2 | 8 | H10G | 33 | 31 | 37.6 | 19 | 14 | 22.1 | WOLSELEY | 20 | PTN 6 DE BREEDE RIVER 217 | WORCESTER | WESTERN CAPE | WESTERN CAPE | 2000 |  | DIEPKLOOF RIVER TRB. | EARTHFILL | 6.6 | 538 | OPEN CHANNEL & BY-WASH | 62 | 3.4 | 0 | IRRIGATION | CRUSCH ALBA (PTY) LTD |  |  | 2012-10-18 | Small | Low | 1 | 2012-10-10 | A |  | 0
H101/DU | 0 | MIDDEL DAM | 8 | H10G | 33 | 31 | 23 | 19 | 15 | 21 | WOLSELEY | 20 | DE BREEDE RIVIER 217 | WORCESTER | WESTERN CAPE | WESTERN CAPE | 2000 |  | POPULIERSKLOOF RIVER TRB. | EARTHFILL | 11.3 | 500 | OPEN CHANNEL & BY-WASH | 169 | 3.8 | 0 | IRRIGATION | CRH ALBA (PTY) LTD | AURECON S.A |  | 2012-10-11 | Medium | Low | 2 | 2012-10-03 | A | 2018-10-15 | 1
H101/DV | 0 | MIDDEL DAM | 8 | H10G | 33 | 31 | 35 | 19 | 15 | 58 | WOLSELEY | 20 | DE BREEDE RIVIER 217 | WORCESTER | WESTERN CAPE | WESTERN CAPE | 2000 |  | POPULIERSKLOOF RIVER TRB. | EARTHFILL | 13 | 262 | OPEN CHANNEL & BY-WASH | 64 | 1.2 | 0.012 | IRRIGATION | CRUSCH ALBA (PTY) LTD | AURECON S.A |  | 2012-10-11 | Medium | Low | 2 | 2012-10-03 | A | 2017-12-19 | 1
H101/DW |  | AVONDSON DAM (PIETERSVLEI 196 ptn 1) | 8 | H10G | 33 | 30 | 47 | 19 | 15 | 48 | WORCESTER | 26 | PIETERSVLEI 196 PTN. 1 | WORCESTER | WESTERN CAPE | WESTERN CAPE | 0 |  | WABOOMS RIVER | EARTHFILL | 12.5 | 450 |  | 140 | 2.5 |  | IRRIGATION | AVONDSON FARM | J.G. KRIEL |  | 2015-03-17 | Medium | Significant | 2 | 2013-05-06 | A |  | 0 | 2019-06-28
H101/DX |  | FLIP SE DAM | 8 | H10C | 33 | 12 | 36 | 19 | 16 | 13.5 | PRINCE ALFRED HAMLET | 10 | DE VLAKTE 470 PTN 0 | CERES | WESTERN CAPE | WESTERN CAPE |  |  | MODDER RIVER TR. | EARTHFILL | 7 | 330 | SIDE CHANNEL | 136 | 5.7 |  | STOCK WATERING & IRRIGATION | P.J. MOLLER TRUST |  |  | 2013-09-19 | Small | Significant | 2 | 2013-09-16 | A | 2019-07-02 | 1
H101/DY |  | GEEL DAM | 8 | H10C | 33 | 13 | 4 | 19 | 16 | 5 | PRINCE ALFRED HAMLET | 10 | DE VLAKTE 470 PTN 0 | CERES | WESTERN CAPE | WESTERN CAPE |  |  | BORE HOLE | EARTHFILL | 8 | 1100 |  | 332 | 7.9 |  | IRRIGATION | P.J. MOLLER TRUST |  |  | 2013-09-18 | Small | Low | 1 | 2013-09-16 | A |  | 0
H101/DZ |  | WIT DAM | 8 | H10C | 33 | 12 | 43 | 19 | 15 | 41 | PRINCE ALFRED HAMLET | 10 | DE VLAKTE 470 PTN 0 | CERES | WESTERN CAPE | WESTERN CAPE |  |  | MODDER RIVER TR. | EARTHFILL | 9 | 494 |  | 350 | 7.3 |  | IRRIGATION | P.J. MOLLER TRUST |  |  | 2013-09-18 | Small | Low | 1 | 2013-09-16 | A |  | 0
H101/EA | 0 | KLEIN BEGIN | 8 | H10C | 33 | 14 | 20 | 19 | 14 | 57 | P. A. HAMLET | 9 | SLAGBOOM 405 PTN 2 | CERES | WESTERN CAPE | WESTERN CAPE |  |  | MODDER RIVIER | EARTHFILL | 7.7 | 1160 | SIDE CHANNEL | 1136 | 10.4 | 0.2 | IRRIGATION | DOORNKRAAL TRUST |  |  | 2013-12-11 | Small | Significant | 2 | 2013-12-13 | A | 2018-04-13 | 1 | 2023-04-25
H101/EB |  | LEK DAM | 8 | H10C | 33 | 15 | 30 | 19 | 13 | 33 | P.A HAMLET | 10 | HARTEBEEST VALLEY 379 PTN 1 | CERES | WESTERN CAPE | WESTERN CAPE |  |  | MODDER RIVER | EARTHFILL | 15.6 | 211 | SIDE CHANNEL | 136 | 5.2 | 1.8 | IRRIGATION | DOORNKRAAL BOERDERY (PTY) LTD |  |  | 2013-12-11 | Medium | Significant | 2 | 2013-12-04 | A | 2018-04-13 | 1 | 2023-04-24
H101/EC |  | OUPLAAS DAM | 8 | H10C | 33 | 15 | 20 | 19 | 13 | 53 | P.A HAMLET | 10 | PTN 1 HARTEBEEST VALLEY 379 | CERES | WESTERN CAPE | WESTERN CAPE |  |  | MODDER RIVER | EARTHFILL | 6.6 | 700 | SIDE CHANNEL | 164 | 5.5 |  | IRRIGATION | DOORNKRAAL BOERDERY (PTY) LTD |  |  | 2013-12-11 | Small | Low | 1 | 2013-12-04 | A |  | 0
H101/ED |  | RIVIER DAM | 8 | H10C | 33 | 14 | 26 | 19 | 14 | 16 | P.A HAMLET | 10 | HARTEBEEST VALLEY 379 PTN 1 | CERES | WESTERN CAPE | WESTERN CAPE |  |  | MODDER RIVER | EARTHFILL | 5.9 | 670 | SIDE CHANNEL | 145 | 2.6 |  | IRRIGATION | DOORNKRAAL BOERDERY (PTY) LTD |  |  | 2013-12-11 | Small | Low | 1 | 2013-12-04 | A |  | 0 | 2017-11-30
H101/EE | 0 | TWEELING DAM | 8 | H10A | 33 | 18 | 5.5 | 19 | 23 | 42 | P.A. HAMLET | 7 | ELIM BERG 365 PTN 1 | CERES | WESTERN CAPE | WESTERN CAPE |  |  |  |  | 8 | 804 | SIDE CHANNEL | 200 | 9.86 | 0 | IRRIGATION | CERES CASCADES FARMS (PTY) LTD |  | MALHERBE PIET | 2014-03-06 | Small | Low | 1 | 2014-03-03 | A |  | 0
H101/EF | 0 | HALFMAAN DAM | 8 | H10A | 33 | 17 | 9 | 19 | 23 | 22.7 | PRINCE ALFED HAMLET | 8 | ELIN BERG 365 PTN 1 | CERES | WESTERN CAPE | WESTERN CAPE | 1965 |  |  | EARTHFILL | 9.2 | 470 | SIDE CHANNEL | 118 | 3.34 | 0 | IRRIGATION | CERES CASCADE FARMS (PTY) LTD |  |  | 2014-03-12 | Small | Low | 1 | 2014-02-26 | A |  | 0
H101/EG | 0 | KLIPPIES DAM | 8 | H10C | 33 | 18 | 17 | 19 | 20 | 26 | P.A. HAMLET | 3.5 | FARM 372 PTN 120 (396/1) | CERES | WESTERN CAPE | WESTERN CAPE |  |  | BAKOONDS RIVER | EARTHFILL | 5.7 | 886 | OPEN CHANNEL | 209 | 4.7 |  | IRRIGATION | GOOSEN BOERDERY TRUST | UNKNOWN | UNKNOWN | 2015-03-11 | Small | Significant | 2 | 2015-03-05 | A | 2019-05-15 | 1
H101/EI | 0 | DEN HAAG DAM | 8 | H10C | 33 | 19 | 3 | 19 | 19 | 34 | P.A. HAMLET | 3.5 | FARM 372 PTN 120 | CERES | WESTERN CAPE | WESTERN CAPE |  |  | BAKOONDS RIVER | EARTHFILL | 6.3 | 649 | OPEN CHANNEL | 174 | 5.1 |  | IRRIGATION | GOOSEN BOERDERY TRUST | UNKNOWN | UNKNOWN | 2015-01-28 | Small | Significant | 2 | 2015-03-05 | A | 2019-05-15 | 1
H101/EJ | 0 | DELTA GROOT DAM | 8 | H10C | 33 | 18 | 27 | 19 | 19 | 30 | P.A HAMLET | 3.5 | FARM 372 | CERES | WESTERN CAPE | WESTERN CAPE |  |  | BAKOONS RIVER | EARTHFILL | 5.5 | 807 | OPEN CHANNEL | 170 | 5.8 | 0 | IRRIGATION | DENOU FARMING (PTY) LTD |  |  | 2015-01-29 | Small | High | 2 | 2014-12-23 | A | 2019-05-15 | 1
H101/EK | 0 | ONDER WAVERLEY DAM | 8 | H10F | 33 | 25 | 11 | 19 | 14 | 29 | WOLSELEY | 3 | FARM 268 PTN 8 | TULBAGH | WESTERN CAPE | WESTERN CAPE |  |  | BREE RIVER | EARTHFILL | 5.5 |  | OPEN CHANNEL | 250 | 6.4 | 0 | IRRIGATION | GOOSEN TRUST |  |  | 2015-01-29 | Small | Low | 1 | 2014-12-23 | A |  | 0
H101/EL |  | POMONA DAM | 8 | H10C | 33 | 18 | 51 | 19 | 19 | 16 | P.A. HAMLET | 2 | FARM 372 PTN 120 | CERES | WESTERN CAPE | WESTERN CAPE |  |  | BAKOONDS RIVER | EARTHFILL | 6.3 | 406 | OPEN CHANNEL | 121 | 5.7 |  | IRRIGATION | GOOSEN BOERDERY TRUST | UNKNOWN | UNKNOWN | 2014-12-19 | Small | Significant | 2 | 2014-12-17 | A | 2019-05-15 | 1
H101/EM | 0 | ROOI DAM | 8 | H10B | 33 | 23 | 27 | 19 | 30 | 26 | CERES | 20 | HOOGLAND 493 (WELVAART391) | CERES | WESTERN CAPE | WESTERN CAPE |  |  | BO-LOOP VAN TITUS | EARTHFILL | 11.6 | 380 | OPEN CHANNEL | 288 | 6.2 | 0 | IRRIGATION | KARSTEN FARMING (PTY) LTD | SAREL BESTER ENGINEERS |  | 2015-07-10 | Small | Low | 1 | 2015-07-09 | A |  | 0
H101/EN | 0 | WELVAART DAM | 8 | H10B | 33 | 23 | 22 | 19 | 30 | 40 | CERES | 23 | HOOGLAND 493 (WELVAART391) | CERES | WESTERN CAPE | WESTERN CAPE |  |  | GROOT RIVER | EARTHFILL | 6.3 | 195 | OPEN CHANNEL | 70 | 2.2 | 0 | IRRIGATION | KARSTEN FARMING (PTY) LTD | SAREL BESTER ENGINEERS |  | 2015-07-10 | Small | Low | 1 | 2015-07-09 | A |  | 0
H101/EO | 0 | HOOGLAND DAM | 8 | H10B | 33 | 24 | 14 | 19 | 30 | 23 | CERES | 20 | HOOGLAND 493 PTN 0 | CERES | WESTERN CAPE | WESTERN CAPE |  |  | TITUS RIVER | EARTHFILL | 11 | 550 | OPEN CHANNEL | 570 | 11.5 | 0 | IRRIGATION | KARSTEN FARMING (PTY) LTD |  |  | 2015-09-01 | Small | Significant | 2 | 2015-07-30 | A |  | 0 | 2019-09-30
H101/EP | 0 | AVONDSON DAM (PIETERSVLEI 196 ptn 6) | 8 | H10G | 33 | 30 | 52 | 19 | 15 | 32 | WOLSELEY | 12 | PIETERSVLEI 196 PTN 6 | MATROOSBERG | WESTERN CAPE | WESTERN CAPE | 2012 |  | MUISHONDSKLOOF | EARTHFILL | 13 | 634 | OPEN CHANNEL | 407 | 4.9 | 0 | IRRIGATION | BASSON BOERDERY TRUST | BERGRIVIER | MR. VAN ROOYEN | 2015-03-04 | Medium | Significant | 2 | 2015-03-17 | A | 2014-12-04 | 1 | 2020-03-31
H101/ES | 0 | DENNELAAN 427 DAM | 8 | H10F | 33 | 29 | 27.9 | 19 | 14 | 8.1 | WOLSELEY | 10 | DENNELAAN 427 | TULBAGH | WESTERN CAPE | WESTERN CAPE | 2013 |  | BREEDE RIVER TR | EARTHFILL | 20 | 220 |  | 150 | 2.8 | 0 | IRRIGATION | KROMSPRUIT TRUST |  |  | 2015-11-05 | Medium | Significant | 2 | 2016-04-14 | A |  | 0 | 2017-04-30
H101/ET | 0 | KANONKOP 335 DAM | 8 | H10F | 33 | 29 | 50.9 | 19 | 14 | 8.7 | WOLSELEY | 10 | KANONKOP 335 | TULBAGH | WESTERN CAPE | WESTERN CAPE | 2013 |  | BREEDE RIVER TR | EARTHFILL | 9 | 500 |  | 90 | 3.7 | 0 | IRRIGATION | KROMSPRUIT TRUST |  |  | 2015-11-05 | Small | Significant | 2 | 2015-12-01 | A |  | 0 | 2017-04-30
H101/EU | 0 | STERKWATER DAM (Existing Dam) | 8 | H1 | 33 | 19 | 12 | 19 | 20 | 34.1 | PRINCE ALFRED HAMLET | 1 | TWEE FONTEINEN 368 PTN 12 | CERES | WESTERN CAPE | WESTERN CAPE |  |  | PERDEFONTEIN STROOMPIE | EARTHFILL | 6.1 | 283 |  | 90 | 6.29 | 0 | IRRIGATION | CEDAR FALLS PROP 86 PTY LTD |  |  | 2016-01-07 | Small | Low | 1 | 2016-01-07 | A |  | 0
H101/FA | 0 | DRIEFONTEIN DAM | 8 | H10C | 33 | 21 | 10 | 19 | 24 | 14 | CERES | 8 | RIETVALLEY 364 PTN 33 | CERES | WESTERN CAPE | WESTERN CAPE |  |  |  | EARTHFILL | 10.5 | 515 |  | 425 | 17.8 | 0 | IRRIGATION | AGTERFONTEIN TRUST | SAREL BESTER ENGINEERS |  | 2017-09-20 | Small | Significant | 2 | 2017-09-20 | A |  | 0
H101/FB | 0 | BARRAKS DAM | 8 | H10C | 33 | 22 | 6 | 19 | 24 | 14 | CERES | 8 | RIETVALLEY 364 PTN 33 | CERES | WESTERN CAPE | WESTERN CAPE |  |  | DWARS RIVER TR. | EARTHFILL | 6.1 | 207 | OPEN CHANNEL | 91 | 7.4 | 0 | IRRIGATION | AGTERFONTEIN TRUST |  |  | 2017-08-03 | Small | Low | 1 | 2017-07-26 | A |  | 0
H101/FC | 0 | VREDEHOEK DAM | 8 | H10F | 33 | 29 | 54 | 19 | 16 | 17 | WOLSELEY | 12 | VREDEHOEK 602 PTN 2 | WORCESTER | WESTERN CAPE | WESTERN CAPE |  |  | WABOOM RIVER | EARTHFILL | 9.8 | 138 | OPEN CHANNEL | 69 | 1.2 | 0 | IRRIGATION | MARAIS VRUGTE |  |  | 2017-07-18 | Small | Significant | 2 | 2017-07-10 | A | 2019-04-29 | 1
H101/FD | 0 | RONDEKOP DAM | 8 | H10G | 33 | 33 | 8 | 19 | 16 | 27 | WORCESTER | 20 | BOSJESMAN VALLEY 218 PTN 72 | WORCESTER | WESTERN CAPE | WESTERN CAPE | 2008 |  | BREEDE RIVER TR. | EARTHFILL | 9 | 225 | SIDE CHANNEL | 113 | 63 | 0 | IRRIGATION | FARMPROPS 53 (PTY) LTD. | HN LANDBOU KONTRAKTEUS LTD. |  | 2018-02-06 | Small | High | 2 | 2018-01-29 | A |  | 0
H101/FK | 0 | SERVITUDE DAM | 8 | H10G | 33 | 34 | 7 | 19 | 12 | 4 | RAWSONVILLE | 20 | TWEE HEUVELS 392 PTN 3 | WORCESTER | WESTERN CAPE | WESTERN CAPE |  |  |  | EARTHFILL | 9.2 | 360 | OPEN CHANNEL | 96 | 2.1 | 0 | IRRIGATION | LE ROUX T.G. | INGEROP |  | 2019-04-25 | Small | Significant | 2 | 2019-04-25 | A |  | 0
H102/54 |  | GOUDYN DAM | 8 | H10K | 33 | 42 | 47 | 19 | 17 | 60 | RAWSONVILLE | 3 | PTN 3 GOUDYN 619 | WORCESTER RD | WESTERN CAPE | WESTERN CAPE | 1995 |  | HOLSLOOT RIVER TRB. | EARTH "SERVICE" RESERVOIR | 7.5 | 481 |  | 115 | 3.2 |  | IRRIGATION | LE ROUX S.J. | UNKNOWN | UNKNOWN | 2013-01-21 | Small | Low | 1 | 2013-01-15 | A |  | 0
H200/06 |  | LAKENVALLEI DAM | 8 | H20D | 33 | 22 | 0 | 19 | 34 | 52 | CERES | 24.5 | LAKENVALLEY | CERES | WESTERN CAPE | WESTERN CAPE | 1974 |  | SANDDRIF | GRAVITY ARCH | 56 | 268 | OGEE | 10230 | 83 | 81 | IRRIGATION | DEPT. OF WATER & SANITATION | OWNER | OWNER | 1987-01-02 | Large | High | 3 | 1989-04-12 | W | 2012-04-01 | 4
H200/07 |  | ROODE ELSBERG DAM | 8 | H20D | 33 | 26 | 10.33 | 19 | 34 | 6 | DE DOORNS | 10 | ROODE ELSBERG 71 | WORCESTER | WESTERN CAPE | WESTERN CAPE | 1969 |  | SANDDRIFTSKLOOF | ARCH | 65.53 | 283 | UNCONTROLLED OGEE | 7733 | 36.71 | 139 | IRRIGATION AND DOMESTIC USE | DEPT. OF WATER & SANITATION | OWNER | OWNER | 1987-01-06 | Large | High | 3 | 1988-07-07 | W | 2011-04-18 | 3
H200/14 |  | OSPLAAS DAM | 8 | H20A | 33 | 27 | 1 | 19 | 43 | 45 | DE DOORNS | 7.5 | BUFFELSRUG 611 AND AUGUSTRUG 142 | WORCESTER | WESTERN CAPE | WESTERN CAPE | 2008 |  | HEX RIVER TR. | EARTHFILL | 34 | 290 | OPEN CHANNEL WITH BROADCRESTED WEIR | 2700 | 25 | 19.5 | IRRIGATION & DOMESTIC SUPPLY | HEX VALLEY W.U.A | NINHAM SHAND | WALTELL BOERDERY DIENSTE (Pty) Ltd | 2008-09-18 | Large | High | 3 | 2006-03-28 | A | 2014-09-30 | 1 | 2019-09-30
H200/25 |  | FAIRY GLEN DAM | 8 | H10H | 33 | 33 | 32.8 | 19 | 26 | 0.2 | WORCESTER | 10 | BRANDWACHT BERGE 186 | WORCESTER | WESTERN CAPE | WESTERN CAPE | 1983 |  | HARTBEES | ARCH | 37 | 100 | OGEE | 516 | 4 | 13.6 | MUNICIPAL USE & INDUSTRIAL USE | BREEDE VALLEY MUNICIPALITY | AURECON | CONCOR CONSTRUCTION | 1986-11-17 | Large | Significant | 3 | 1988-10-05 | M | 2015-03-23 | 5 | 2022-08-30
H200/26 | 18050 | NINHAM SHAND DAM | 8 | H20H | 33 | 35 | 55 | 19 | 26 | 25 | WORCESTER | 5 | HARTBEESTERIVIER 306 | WORCESTER | WESTERN CAPE | WESTERN CAPE | 1986 |  | BREEDE RIVER TR | EARTHFILL | 22 | 206 | OPEN CHANNEL | 410 | 6.3 | 1 | IRRIGATION | BREEDE VALLEY MUNICIPALITY | NINHAM SHAND CONSULTING SERVICES | HERBST BROERS (EDMS.) BPK | 1986-11-17 | Medium | High | 3 | 1989-04-12 | M | 2015-07-14 | 5 | 2023-07-30
H200/27 | 17900 | WORCESTER DAM | 8 | H20H | 33 | 38 | 9.13 | 19 | 26 | 3.79 | WORCESTER | 1 | WORCESTER-TOEKENNINGSGEBIED | WORCESTER | WESTERN CAPE | WESTERN CAPE |  | 1977 | BREEDE RIVER TR. | EARTHFILL | 11 | 915 | OPEN CHANNEL | 1000 | 30 | 8.8 | IRRIGATION | BREEDE VALLEY MUNICIPALITY | NINHAM SHAND (KAAP) ING. | WA KERR CONSTRUCTION | 1986-12-22 | Small | High | 2 | 1989-04-12 | M | 2015-03-19 | 5 | 2023-07-30
H200/29 |  | DE VLAKTE NO.3-DAM | 8 | H20C | 33 | 19 | 37.4 | 19 | 37 | 13 | CERES | 32 | DE VLAKTE 35 PTN. 2 |  | WESTERN CAPE | WESTERN CAPE | 1955 |  | SPEK RIVER | EARTHFILL | 6 | 390 | SIDE CHANNEL SPILLWAY | 363 | 6 |  | IRRIGATION | LAASTEDRIF TRUST | UNKNOWN | VISSER G. | 1986-11-20 | Small | Significant | 2 | 2013-01-31 | A |  | 0 | 2019-10-31
H200/30 |  | DE VLAKTE NO.4-DAM | 8 | H20C | 33 | 19 | 33 | 19 | 37 | 37 | CERES | 32 | DE VLAKTE 35 PTN. 2 |  | WESTERN CAPE | WESTERN CAPE | 1968 |  | SPEK RIVER | EARTHFILL | 5 | 600 | SIDE CHANNEL SPILLWAY | 363 | 7 |  | IRRIGATION | PIENAAR J.H. | UNKNOWN | HERBST BROERS | 1986-11-20 | Small | Low | 1 | 2013-01-31 | A |  | 0
H200/31 |  | MOSELLE-ROOI DAM | 8 | H20A | 33 | 25 | 55.7 | 19 | 42 | 53.8 | DE DOORNS | 7 | MOSELLE 592 |  | WESTERN CAPE | WESTERN CAPE | 1947 |  | - | EARTHFILL | 5 | 3 | SIDE CHANNEL SPILLWAY | 62 | 4 |  | IRRIGATION | DE VILLIERS A.F. | UNKNOWN | UNKNOWN | 1986-12-01 | Small | Low | 1 | 1992-08-03 | A |  | 0
H200/32 |  | ARBEID ADELT DAM | 8 | H20B | 33 | 28 | 17.3 | 19 | 40 | 4.2 | DE DOORNS | 1 | DE DOORNS (ARBEID ADELT) | WORCESTER | WESTERN CAPE | WESTERN CAPE | 1929 |  | KEURBOSKLOOF RIVER | EARTHFILL | 6 | 140 | OPEN CHANNEL | 50 | 2 |  | IRRIGATION | DE VILLIERS B.H. | DE VILLIERS M.P.R. | VAN NIEKERK W. | 1986-11-26 | Small | Low | 1 | 1991-10-15 | A |  | 0
H200/34 |  | NORMANDY DAM 2 | 8 | H20B | 33 | 29 | 11 | 19 | 38 | 11.8 | DE DOORNS | 5 | ORCHARD 119 REM. OF PTN 6 | WORCESTER | WESTERN CAPE | WESTERN CAPE | 1973 |  | HEX RIVER | EARTHFILL | 7 | 630 | OPEN CHANNEL | 100 | 1 | 0.1 | IRRIGATION | COC FARMING 2 (PTY) LTD | SIPPEL & SCHOEMANN | A.J. WINTERBAUE | 1986-12-02 | Small | Significant | 2 | 2013-07-24 | A | 2014-07-16 | 1 | 2019-12-30
H200/35 |  | EXHEX MAIN DAM | 8 | H20B | 33 | 29 | 11 | 19 | 38 | 35 | DE DOORNS | 3 | EXHEX 653 | WORCESTER | WESTERN CAPE | WESTERN CAPE | 1956 |  | - | EARTHFILL | 6 | 500 | OPEN CHANNEL | 113 | 4 | 1.3 | IRRIGATION | EXHEX BOERDERY (PTY) LTD | STATE (DWAF) | DE KOCK BROERS | 1986-11-21 | Small | Significant | 2 | 1988-07-01 | A | 2014-07-16 | 2 | 2023-10-30
H200/37 |  | WERDA DAM | 8 | H20F | 33 | 29 | 52 | 19 | 35 | 40 | DE DOORNS | 8 | VENDUTIEKRAAL 89 | WORCESTER | WESTERN CAPE | WESTERN CAPE | 1989 |  | HEX RIVER TR. | EARTHFILL | 12 | 615 | OPEN CHANNEL | 265 | 5.1 | 3.7 | IRRIGATION | A.S. VILJOEN TRUST | MR JG KRIEL | NJD VAN SCHALKWYK | 1986-11-21 | Medium | Significant | 2 | 1988-05-24 | A | 2012-03-30 | 2 | 2017-09-30
H200/38 |  | RIVIERA-GROOT DAM | 8 | H20B | 33 | 26 | 17 | 19 | 41 | 49 | DE DOORNS | 5 | RIVIERA 62 | WORCESTER | WESTERN CAPE | WESTERN CAPE | 1965 |  | HEX RIVER TR. | EARTHFILL | 5 | 150 | OPEN CHANNEL | 60 | 4 |  | IRRIGATION | VAN WYK J. | MILLS & MULLIGAN | UNKNOWN | 1986-11-25 | Small | Low | 1 | 1990-08-24 | A |  | 0
H200/39 |  | DE VLEI GROND DAM | 8 | H20B | 33 | 26 | 58 | 19 | 41 | 36 | DE DOORNS | 5 | OSPLAATS 134 PTN. 19 | WORCESTER | WESTERN CAPE | WESTERN CAPE | 1986 |  | HEX RIVER TR. | EARTHFILL | 7 | 700 | UNCONTROLLED OPEN CHANNEL | 191 | 4.2 | 0.05 | IRRIGATION | DE VLEI BOERDERY (PTY) LTD | MURRAY, BIESENBACH AND BADENHORST | ZEEMAN | 1986-12-01 | Small | Significant | 2 | 1990-08-24 | A | 2012-07-23 | 2 | 2017-10-30
H200/41 |  | UITSIG DAM | 8 | H20B | 33 | 29 | 21 | 19 | 38 | 37 | DE DOORNS | 3 | GANSKRAAL 647 | WORCESTER | WESTERN CAPE | WESTERN CAPE | 1987 |  | - | EARTHFILL | 14 | 598 | BROAD-CRESTED WEIR | 255 | 4 | 0.4 | IRRIGATION | EXHEX BOERDERY | MBB | BERBST BROERS | 1988-08-14 | Medium | High | 3 | 1988-10-24 | A | 2013-08-27 | 2
H200/42 |  | EXCELSIOR DAM | 8 | H20F | 33 | 28 | 48 | 19 | 35 | 35 | DE DOORNS | 11 | EXCELSIOR 91 | WORCESTER | WESTERN CAPE | WESTERN CAPE | 1979 |  | HEX RIVER TR. | EARTHFILL | 10 | 100 | OPEN CHANNEL | 150 | 1 |  | IRRIGATION | BEUKES H.P.J. | UNKNOWN | MNR A WINTERBACH | 1986-11-12 | Small | Low | 1 | 2005-01-07 | A |  | 0
H200/43 |  | HOTTENTOTSKRAAL BIG DAM | 8 | H20C | 33 | 18 | 39.5 | 19 | 36 | 42.5 | CERES | 30 | HOTTENTOTSKRAAL 357 |  | WESTERN CAPE | WESTERN CAPE | 1967 |  | SPEK RIVER | EARTHFILL | 7 | 240 | SIDE CHANNEL SPILLWAY | 900 | 34 |  | IRRIGATION | LAASTEDRIF TRUST | S W J BESTER | HERBST BROERS | 2015-03-24 | Small | Significant | 2 | 2015-04-02 | A | 2019-03-18 | 1
H200/44 | 10760 | LAASTEDRIF DAM | 8 | H20C | 33 | 18 | 19.2 | 19 | 38 | 3.6 | CERES | 30 | HOTTENTOTSKRAAL | CERES | WESTERN CAPE | WESTERN CAPE | 1959 |  | SPEK RIVER | EARTHFILL | 7 | 270 | SIDE CHANNEL SPILLWAY | 59 | 6 |  | IRRIGATION | PIENAAR J.H. | DEPT GRONDBEWARING | R. OLCKERS | 1987-05-19 | Small | Low | 1 | 2013-08-02 | A |  | 0
H200/45 | 16655 | SOMERLUS DAM | 8 | H20B | 33 | 29 | 12 | 19 | 38 | 59 | DE DOORNS | 2 | DE DOORNS | WORCESTER | WESTERN CAPE | WESTERN CAPE | 1989 | 1989 | HEX RIVER TR. | EARTHFILL | 11.9 | 1000 | OPEN CHANNEL | 400 | 6 | 0.8 | IRRIGATION | COC FARMING 1 (PTY) LTD | MBB ENG. | VAN SCHALKWYK N.J.D. | 1989-08-16 | Small | Significant | 2 | 1990-01-24 | A | 2014-07-16 | 3 | 2023-01-30
H200/46 | 20585 | FRANSBERG DAM | 8 | H20F | 33 | 29 | 57 | 19 | 37 | 15 | DE DOORNS | 5 | DE LA HAYE 92 PTN 56 | WORCESTER | WESTERN CAPE | WESTERN CAPE | 1970 |  | HEX RIVER TR | EARTHFILL | 9 | 310 | SIDE CHANNEL SPILLWAY | 88 | 2.2 | 0.67 | IRRIGATION | STEPHAAN JORDAAN TRUST | CONLEY | D.I. ZEEMAN (EDMS.) BPK. | 1987-10-17 | Small | Significant | 2 | 2013-07-30 | A | 2016-06-06 | 1 | 2021-07-31
H200/47 |  | WALTHAM DAM | 8 | H20A | 33 | 24 | 36 | 19 | 43 | 18 | DE DOORNS | 11 | WALTHAM 52 |  | WESTERN CAPE | WESTERN CAPE | 1975 |  | HEX RIVER | EARTHFILL | 6 | 300 | CONDUIT / TUNNEL | 60 | 0.1 | 0 | IRRIGATION | LETABAKOP FARM (PTY) LTD. | UNKNOWN | UNKNOWN | 1987-07-20 | Small | Significant | 2 | 2013-02-01 | A | 2017-11-21 | 1
H200/49 |  | DE VLAKTE NO.2-DAM | 8 | H20C | 33 | 19 | 44.7 | 19 | 37 | 4.1 | CERES | 32 | HOTTENTOTSKRAAL 357 PTN. 2 | CERES | WESTERN CAPE | WESTERN CAPE | 1988 |  | SPEK | EARTHFILL | 7 | 700 | SIDE CHANNEL | 527 | 18 | 3 | IRRIGATION | MERINO PLAAS | S.W.J. BESTER | HERBST BROERS | 1988-11-22 | Small | Significant | 2 | 1988-04-14 | A | 2018-07-31 | 3
H200/50 |  | NORMANDIE DAM 1 | 8 | H20B | 33 | 29 | 13.6 | 19 | 38 | 43.3 | WORCESTER | 2 | EXHEX 653 | WORCESTER | WESTERN CAPE | WESTERN CAPE | 1988 |  | HEX RIVER TR. | EARTHFILL | 10.7 | 890 | BROAD-CRESTED WEIR | 175 | 3.5 | 1.1 | IRRIGATION | EXHEX BOERDERY (PTY) LTD | J.G KRIEL,MBB CONSULTING ENG. | N.J.D. VAN SCHALKWYK | 1988-11-23 | Small | Significant | 2 | 1988-02-29 | A | 2014-07-16 | 3 | 2023-10-30
H200/51 |  | THE PINES DAM | 8 | H20F | 33 | 29 | 13.7 | 19 | 34 | 51.2 | DE DOORNS | 9 | THE PINES 74 | WORCESTER | EASTERN CAPE | WESTERN CAPE | 0 |  | HEX RIVER | EARTHFILL | 14 | 0 |  | 220 | 0 |  | IRRIGATION | GRAAFF FRUIT |  |  | 2014-01-02 | Medium | Significant | 2 | 1988-09-29 | A | 2019-05-31 | 1
H200/52 |  | WILLOWS DAM | 8 | H20B | 33 | 29 | 8 | 19 | 38 | 1 | DE DOORNS | 4 | ORCHARD 119 PTN 6 | WORCESTER | WESTERN CAPE | WESTERN CAPE | 0 |  | HEX RIVER TRIB. | EARTHFILL | 7.5 | 710 | OPEN CHANNEL | 270 | 3.4 | 10 | IRRIGATION | COC FARMING 2 (PTY) LTD | UNKNOWN | UNKNOWN | 1988-10-14 | Small | Significant | 2 | 1988-10-14 | A | 2014-10-23 | 2 | 2019-12-30
H200/54 |  | GROOT DAM (LAKENVLEI-BOONSTE) | 8 | H20C | 33 | 20 | 51.1 | 19 | 33 | 36.4 | CERES | 28 | LAKENVLEI 404 PTN 0 | CERES | WESTERN CAPE | WESTERN CAPE | 1980 |  | SPEK RIVER TR | EARTHFILL | 11 | 780 | SIDE CHANNEL | 455 | 12 |  | IRRIGATION | VAN WYK BOERDERY (PTY LTD | SAREL BESTER ING | HERBST | 2013-03-20 | Small | Significant | 2 | 2013-06-03 | A | 2019-07-05 | 1
H200/55 |  | LAKENVLEI-ONDERSTE | 8 | H20C | 33 | 21 | 4.3 | 19 | 33 | 48.5 | CERES | 28 | LAKEN VALLEY 359 PTN 0 (De Eiken) | CERES | WESTERN CAPE | WESTERN CAPE | 1980 |  | SPEK RIVER TRB. | EARTHFILL | 8 | 780 | SIDE CHANNEL | 300 | 12.19 |  | IRRIGATION |  | BESTER SAREL ENGINEERING | SACIE HERBST | 1988-11-23 | Small | Low | 1 | 2013-06-03 | A |  | 0
H200/56 | 20450 | DE RUIMTE GROOT DAM | 8 | H10H | 33 | 36 | 32.7 | 19 | 25 | 6.2 | WORCESTER | 4 | HARTEBEESTERIVIER 306 PTN 20 | WORCESTER | WESTERN CAPE | WESTERN CAPE | 1999 |  | HARTBEES RIVER TR. | EARTHFILL | 12.5 | 323 | OPEN CHANNEL | 234 | 4.6 | 0.75 | IRRIGATION | LA DAUPHINE FARMS (PTY) LTD | TWORECK W. | JONKER T. | 1999-10-29 | Small | Significant | 2 | 1989-12-19 | A | 2014-07-21 | 2 | 2020-05-30
H200/58 |  | CEMENTATION DAM | 8 | H20B | 33 | 27 | 36 | 19 | 41 | 37 | DE DOORNS | 4 | OSPLAATS 134 | WORCESTER | WESTERN CAPE | WESTERN CAPE | 1962 |  | HEX RIVER DREINEER | EARTHFILL | 11.7 | 925 | OPEN CHANNEL | 700 | 14 | 2.35 | IRRIGATION | GROOTHOEK IRRIGATION BOARD | STATE - DWAF | CEMENTATION | 1992-05-06 | Small | Significant | 2 | 1992-08-03 | B | 2012-07-23 | 3
H200/59 |  | GROOTHOEK DAM | 8 | H20B | 33 | 27 | 46 | 19 | 41 | 40 | DE DOORNS | 4 | OSPLAATS 134 PTN 31 A & B | WORCESTER | WESTERN CAPE | WESTERN CAPE | 1970 | 1995 | HEX | EARTHFILL | 12.7 | 1170 | OPEN CHANNEL | 1296 | 22.7 | 0.9 | IRRIGATION | GROOTHOEK IRRIGATION BOARD | FOURIE S.- NINHAM SHAND SOUTH | E U CIVILS (PTY) LTD. | 1996-07-18 | Medium | Significant | 2 | 2013-01-29 | B | 2012-11-22 | 2
H200/61 |  | VALSCHGATKLOOF DAM | 8 | H20C | 33 | 19 | 3.7 | 19 | 38 | 13.6 | CERES | 40 | HOTTENTOTS KRAAL 357 PTN 4 | CERES | WESTERN CAPE | WESTERN CAPE | 1979 |  | SPEK RIVER | EARTHFILL | 9 | 565 |  | 549 | 13.2 | 2.4 | IRRIGATION | LAASTEDRIF BOERDERY (PTY) LTD | SAREL BESTER | HERBST BROERS | 2013-01-02 | Small | Low | 1 | 2015-04-02 | A | 2015-03-13 | 1
H200/63 |  | BRUGPLAAS NO.1 DAM | 8 | H20H | 33 | 36 | 35 | 19 | 31 | 45 | WORCESTER | 11 | LANGKLOOF 322 PTN. 2 & TWEEFONTEIN 319 REM. | WORCESTER | WESTERN CAPE | WESTERN CAPE | 1999 | 2006 | HEX RIVER TR. | EARTHFILL | 18.6 | 310 | OPEN CHANNEL | 345 | 5.1 | 0.73 | IRRIGATION | BRUGPLAAS (PTY) LTD | VAN BREDA & ASSOSIATE BK | MORESON GRONDWERKE | 1999-06-04 | Medium | Significant | 2 | 1999-03-01 | A | 2015-08-07 | 2
H200/65 |  | TWEEFONTEIN 1 DAM | 8 | H20H | 33 | 38 | 13 | 19 | 30 | 23 | WORCESTER | 5 | OUDE WAGENDRIFT 362 PTN 41 & FARM 594 & OUDE WAGENDRIFT ANNEX 368 | WORCESTER | WESTERN CAPE | WESTERN CAPE | 0 |  | HEX | EARTHFILL | 7 | 0 |  | 880 | 0 |  | IRRIGATION | NAUDE D.H.P. | JG KRIEL |  | 2006-10-10 | Small | Significant | 2 | 2000-01-27 | A | 2015-01-22 | 1
H200/66 |  | OUDEWAGENDRIFT DAM | 8 | H20H | 33 | 38 | 29 | 19 | 30 | 31 | WORCESTER | 6 | OUDE WAGENDRIFT 362 PTN 41 | WORCESTER | WESTERN CAPE | WESTERN CAPE | 2005 |  | LAER HEX RIVER. | EARTHFILL | 6.4 | 2130 | OPEN CHANNEL | 820 | 23 | 0 | IRRIGATION | OUDEWAGENDRIFT BOERDERY | JG KRIEL | MORESON GRONDVERSKUIWERS | 2008-08-02 | Small | Significant | 2 | 2000-01-27 | A | 2015-01-22 | 1 | 2020-03-30
H200/67 |  | TC RABIE DAM | 8 | H20A | 33 | 26 | 10 | 19 | 43 | 13 | DE DOORNS | 7 | MORGENSON 608 | WORCESTER | WESTERN CAPE | WESTERN CAPE | 1970 |  | HEX | EARTHFILL | 11 | 615 | OPEN CHANNEL | 205 | 5 |  | IRRIGATION | RABIE T.C. . | UNKNOWN | UNKNOWN | 2001-01-22 | Small | Significant | 2 | 2000-01-25 | A | 2011-08-03 | 2 | 2017-03-20
H200/68 |  | MONTE VISTA DAM | 8 | H20A | 33 | 25 | 47 | 19 | 43 | 27 | DE DOORNS | 10 | REST VAN MONTE VISTA 43 | WORCESTER | WESTERN CAPE | WESTERN CAPE | 1970 |  | HEX RIVER. | EARTHFILL | 12 | 630 | SIDE CHANNEL | 210 | 5 | 0.5 | IRRIGATION | MONTE VISTA TRUST | MBB | UNKNOWN | 2001-01-22 | Small | Significant | 2 | 2001-01-25 | A | 2014-12-02 | 2 | 2019-12-30
H200/69 |  | PAD DAM | 8 | E22C | 33 | 18 | 8 | 19 | 38 | 31 | TULBAGH | 33 | UITKOMS 343 PTN 1 | CERES | WESTERN CAPE | WESTERN CAPE | 2015 |  | VALSCHGATKLOOF RIVIER | EARTHFILL | 7.5 | 808 | OPEN CHANNEL | 945 | 32.6 |  | IRRIGATION | LAASTEDRIFT TRUST | J VAN BREDA | DB SLOOTGRAWERDIENS | 2015-03-19 | Small | Low | 1 | 2004-09-08 | A |  | 0
H200/70 |  | SWART DAM | 8 | H20G | 33 | 35 | 8.7 | 19 | 29 | 56.3 | WORCESTER | 5 | GLEN HEATLIE 316 PTN 4 | WORCESTER | WESTERN CAPE | WESTERN CAPE | 2010 |  | HEX RIVER TR. | EARTHFILL | 17 | 356 | BY-WASH | 183 | 3.3 | 1.6 | IRRIGATION | HEXPOORT FARMS (PTY) LTD. | VAN BREDA & ASSOCIATES | WITELS GRONDVERSKUIWING | 2010-10-18 | Medium | Significant | 2 | 2005-08-12 | A | 2016-02-17 | 1 | 2024-02-28
H200/72 |  | UITKYK | 8 | H20F | 33 | 28 | 56 | 19 | 35 | 24 | DE DOORN | 7 | UITKYK 73 | WORCESTER | WESTERN CAPE | WESTERN CAPE |  |  | VLERMUISKLOOF | EARTHFILL | 10.5 | 360 | 65000 | 65 | 1.5 |  | IRRIGATION | VILJOEN A.S | KRIEL J.G |  | 2008-07-10 | Small | Low | 1 | 2008-07-17 | A |  | 0
H200/73 | 0 | SANDHOEK DAM | 8 | H20F | 33 | 27 | 34 | 19 | 38 | 1 | DE DOORNS | 4 | REM. PTN 3 DE DOORNS 127 | WORCESTER | WESTERN CAPE | WESTERN CAPE | 1989 |  | SAND RIVER | EARTHFILL | 10.75 | 540 | OPEN CHANNEL | 65 | 1.15 | 0.012 | IRRIGATION | PB REYNEKE FARMING (PTY) LTD |  | WINTERBACH BROERS | 2011-02-23 | Small | Significant | 2 | 2011-07-04 | A | 2015-09-30 | 1 | 2020-11-30
H200/74 | 0 | KLIPBOORD DAM | 8 | H20C | 33 | 20 | 24 | 19 | 33 | 38 | CERES | 27 | LAKENVLEI 404 | CERES | WESTERN CAPE | WESTERN CAPE | 1968 |  | SPEK RIVER TRB. | EARTHFILL | 11.1 | 350 |  | 145 | 2.94 | 0 |  | LAKENVLEI TRUST |  |  | 2013-07-17 | Small | Low | 1 | 2013-06-04 | A |  | 0
H300/01 |  | POORTJIESKLOOF DAM | 8 | H30A | 33 | 51 | 29 | 20 | 22 | 16 | MONTAGU | 27 | POORTJIESKLOOF | MONTAGU | WESTERN CAPE | WESTERN CAPE | 1955 | 1968 | GROOT | ARCH | 33.5 | 144 | UNCONTROLLED OGEE | 9680 | 305 | 94 | IRRIGATION | DEPT. OF WATER & SANITATION | DWA | DWA | 1987-01-02 | Large | High | 3 | 1987-07-07 | W | 2010-09-07 | 4
H300/02 |  | PIETERSFONTEIN DAM | 8 | H30C | 33 | 40 | 12 | 20 | 0 | 59 | MONTAGU | 16 | PIETERSFONTEIN | MONTAGU | WESTERN CAPE | WESTERN CAPE | 1968 |  | KEISIES | ARCH | 25 | 162 | OGEE | 2028 | 32.5 | 115 | IRRIGATION | DEPT. OF WATER & SANITATION | OWNER | OWNER | 1987-01-02 | Medium | High | 3 | 1987-06-24 | W | 2014-01-21 | 5
H300/16 | 18545 | MONTAGU BOTTOM | 8 | H30B | 33 | 47 | 45.2 | 20 | 7 | 44.4 | MONTAGU | 0 | MONTAGU-TOEKENNINGSGEBIED | MONTAGU | WESTERN CAPE | WESTERN CAPE | 1970 |  | RIETVLEI | EARTHFILL | 12 | 245 | SIDE CHANNEL | 314 | 7 | 1 | MUNICIPAL & INDUSTRIAL USE | LANGEBERG MUNICIPALITY | NINHAM SHAND (KAAP) ING. | KRIEL KONSTRUKSIEWERKE | 1986-09-17 | Medium | Significant | 2 | 1989-08-09 | M | 2013-10-23 | 3
H300/17 | 18530 | MONTAGU TOP DAM | 8 | H30B | 33 | 47 | 59.3 | 20 | 7 | 57.7 | MONTAGU | 0 | MONTAGU-TOEKENNINGSGEBIED | MONTAGU | WESTERN CAPE | WESTERN CAPE | 1976 |  | KINGNA TR. | EARTHFILL | 15 | 230 | SIDE CHANNEL | 187 | 4 | 0.7 | MUNICIPAL USE & INDUSTRIAL USE | LANGEBERG MUNICIPALITY | NINHAM SHAND CONSULTING | FAURE ENGINEERING (PTY) LTD. | 1986-09-17 | Medium | Significant | 2 | 1989-08-09 | M | 2013-10-23 | 3
H300/18 |  | KNIPE'S HOPE DAM | 8 | H30B | 33 | 46 | 46.3 | 20 | 8 | 28.9 | MONTAGU | 3 | MONTAGU ALLOTMENT AREA | MONTAGU | WESTERN CAPE | WESTERN CAPE | 1981 | 2006 | KINGSNA RIVER TR. | EARTHFILL | 20.6 | 355 | SIDE CHANNEL | 3550 | 49 | 1.8 | IRRIGATION | COGMANSKLOOF IRRIGATION BOARD | STIGLING,VAN ROOYEN+VENNOTE | SAVAGE & LOVEMORE | 1986-11-04 | Medium | High | 3 | 1989-08-09 | B | 2012-01-31 | 2 | 2017-05-30
H300/19 | 21425 | GOEDEMOED DAM | 8 | H30D | 33 | 42 | 43 | 20 | 2 | 46 | MONTAGU | 15 | PTN. 17 GOEDEMOED 122 | MONTAGU | WESTERN CAPE | WESTERN CAPE | 1981 |  | KEISIE RIVER TR. | EARTHFILL | 17 | 150 | OPEN CHANNEL | 380 | 7 | 0.5 | IRRIGATION | COGMANSKLOOF IRRIGATION BOARD | STIGLINGH, VAN ROOYEN & VENN | SAVAGE & LOVEMORE | 1986-11-04 | Medium | Significant | 2 | 1989-08-09 | B | 2012-01-31 | 3 | 2017-05-30
H300/20 |  | MARK-SE-DAM | 8 | H30E | 33 | 52 | 33 | 20 | 4 | 17.5 | ASHTON | 4 | ZANDVLIET 117 REM. PTN. 2 | ROBERTSON | WESTERN CAPE | WESTERN CAPE | 1982 |  | KOGMANSKLOOF RIVER TR. | EARTHFILL | 15.5 | 150 | SIDE CHANNEL | 300 | 5 | 0.4 | IRRIGATION | ASHTON CANNING CO (PTY) LTD. | STIGLINGH,VAN ROOYEN+VENNOTE | UNKNOWN | 1986-11-10 | Medium | Low | 2 | 1989-10-20 | A | 2015-06-01 | 3 | 2020-06-30
H300/21 |  | UITKYKDAM | 8 | H30E | 33 | 51 | 43.4 | 20 | 3 | 35.5 | ASHTON | 5 | ZANDVLIET 117 ptn 2 | ROBERTSON | WESTERN CAPE | WESTERN CAPE | 1983 |  | KOGMANSKLOOF RIVER | EARTHFILL | 16 | 150 | SIDE CHANNEL SPILLWAY x 2 | 300 | 5.75 | 1.3 | IRRIGATION | ASHTON CANNING CO (PTY) LTD. | J.G.M. WESSELS | UNKNOWN | 1986-11-10 | Medium | Significant | 2 | 2013-11-25 | A | 2016-08-24 | 1 | 2021-08-30
H300/22 |  | BERGPLAAS BIG DAM | 8 | H30A | 33 | 55 | 30.7 | 20 | 23 | 55.2 | MONTAGU | 34 | KRUISPAD 175 GED 4 (BERGPLAAS) | MONTAGU | WESTERN CAPE | WESTERN CAPE | 1980 |  | SCHEEPERSRUST RIVER TR. | EARTHFILL | 16 | 160 | OPEN CHANNEL | 227 | 4 | 2.4 | IRRIGATION | MNRE JJ ESTERHUYSE FAMILY TRUST | OWNER & E.J. STEYL | E.J. STEYL | 1986-11-24 | Medium | Significant | 2 | 2013-07-30 | A | 2017-10-20 | 1 | 2022-11-04
H300/23 |  | POORT-SE-DAM | 8 | H30A | 33 | 54 | 47.5 | 20 | 24 | 12.9 | MONTAGU | 32 | SCHEEPERSRUST | MAONTAGU | WESTERN CAPE | WESTERN CAPE | 1970 |  | SCHEEPERSRUST RIVER | EARTHFILL | 6 | 120 | OPEN CHANNEL | 55 | 3 |  | IRRIGATION | ESTERHUYSE J.J. | OWNER & E.J. STEYL | E.J. STEYL | 1986-11-24 | Small | Low | 1 | 2013-07-30 | A |  | 0
H300/24 |  | VALLETJIES DAM | 8 | H30C | 33 | 41 | 48 | 19 | 53 | 13 | MONTAGU | 30 | CONCORDIA 110 PTN. 6 | MONTAGU | WESTERN CAPE | WESTERN CAPE | 1970 |  | VALS RIVER TR. | EARTHFILL | 11 | 140 | OPEN CHANNEL | 75 | 1.2 | 0.14 | IRRIGATION | JOHAN ROSSOUW TRUST | BURGER D.P. | BURGER D.P. | 1986-11-24 | Small | Low | 1 | 1992-08-03 | A | 2017-05-15 | 1
H300/26 |  | RIETHOEK-GROOT DAM | 8 | H30C | 33 | 41 | 18.4 | 19 | 53 | 47.8 | MONTAGU | 29 | RIETHOEK 212 | MONTAGU | WESTERN CAPE | WESTERN CAPE | 1968 |  | VALS RIVER | EARTHFILL | 14 | 120 | SIDE CHANNEL SPILLWAY | 100 | 2.3 | 5 | IRRIGATION | JOHAN ROSSOUW TRUST | DU TOIT D. | MORESON INGENIEURSWERKE | 1986-11-24 | Medium | Low | 2 | 1992-01-22 | A | 2017-05-15 | 1 | 2023-02-28
H300/27 |  | WOLWEHOEKKLOOF DAM | 8 | H30C | 33 | 40 | 51 | 19 | 54 | 59.8 | MONTAGU | 32 | WOLVEHOEK 105 (RIETHOEK) | MONTAGU | WESTERN CAPE | WESTERN CAPE | 1970 |  | VALS RIVER | EARTHFILL | 10 | 80 | SIDE CHANNEL SPILLWAY | 50 | 1 |  | IRRIGATION | JOHAN ROSSOUW TRUST | UNKNOWN | MORESON INGENIEURSWERKE | 1986-11-24 | Small | Low | 1 | 1992-01-28 | A |  | 0
H300/28 |  | SARAHSRIVIER-GROOTKLOOF DAM | 8 | H30E | 33 | 52 | 2.4 | 20 | 9 | 39.8 | ASHTON | 11 | SARAHS RIVIER 161 | MONTAGU | WESTERN CAPE | WESTERN CAPE | 0 |  | SARAHS RIVER | EARTHFILL | 10 | 230 | OPEN CHANNEL | 63 | 2 |  | IRRIGATION | LEICHER D.K. | UNKNOWN | UNKNOWN | 1987-03-06 | Small | Low | 1 | 1989-12-19 | A |  | 0
H300/29 | 17180 | GONNASKLOOF DAM | 8 | H30E | 33 | 52 | 26.5 | 20 | 9 | 21.3 | ASHTON | 11 | SARAHS RIVIER 161 | MONTAGU | WESTERN CAPE | WESTERN CAPE | 1983 |  | SARAHS RIVER TR. | EARTHFILL | 12 | 330 | OPEN CHANNEL | 153 | 8 | 1.5 | IRRIGATION | LEICHER E. | OWNER EN J. KRIEL | OWNER | 1987-03-06 | Medium | Significant | 2 | 1989-12-20 | A | 2013-02-26 | 2 | 2019-05-30
H300/30 |  | KRUISPADKLOOF DAM | 8 | H30A | 33 | 53 | 27.8 | 20 | 22 | 8 | MONTAGU | 28 | KRUISPAD 176 PTN. 20 | MONTAGU | WESTERN CAPE | WESTERN CAPE | 1978 |  | HUIS RIVER TR. | EARTHFILL | 6 | 278 | OPEN CHANNEL | 105 | 3 |  | IRRIGATION | BEUKES J.C.F. | STATE - DWA | E.J. STEYL | 1987-05-29 | Small | Low | 1 | 1989-12-29 | A |  | 0
H300/31 |  | GOEDGELOOF NO.1-DAM | 8 | H70C | 33 | 56 | 32.7 | 20 | 28 | 55.8 | BARRYDALE | 25 | HET GOED GELOOF 70 PTN. 2 | SWELLENDAM | WESTERN CAPE | WESTERN CAPE | 0 |  | GOEDGELOOF RIVER TR. | EARTHFILL | 9 | 400 | OPEN CHANNEL | 82 | 9 |  | IRRIGATION | MARAIS J. | UNKNOWN | UNKNOWN | 1987-03-31 | Small | Low | 1 | 1989-12-19 | A | 2017-05-17 | 1
H300/32 |  | GOEDGELOOF DAM 3 | 8 | H30A | 33 | 55 | 59 | 20 | 29 | 10 | BARRYDALE | 25 | HET GOED GELOOF 70 PTN. 2 | SWELLENDAM | WESTERN CAPE | WESTERN CAPE | 1969 |  | GOEDGELOOF RIVER TR. | EARTHFILL | 15 | 214 | OPEN CHANNEL | 352 | 7 |  | IRRIGATION | HET GOEDGELOOF FAMILY TRUST | LANDBOU TEGNIESE DIENSTE | C. VILJOEN, ROBERTSON | 1987-03-31 | Medium | Significant | 2 | 1989-12-19 | A | 1995-11-28 | 1 | 2015-08-31
H300/33 |  | GOEDGELOOF NO.4-DAM | 8 | H30A | 33 | 55 | 41.6 | 20 | 29 | 39.2 | BARRYDALE | 25 | HET GOED GELOOF 70 PTN. 2 | SWELLENDAM | WESTERN CAPE | WESTERN CAPE | 1974 |  | TRADOUW | EARTHFILL | 18 | 190 | OPEN CHANNEL | 120 | 3 |  | IRRIGATION | MARAIS J. | LANDBOU TEGNIESE DIENSTE | C. CROUS | 1987-03-31 | Medium | Low | 1 | 1989-12-19 | A |  | 0
H300/34 |  | JAN LOOTSRIVIER DAM | 8 | H30A | 33 | 52 | 22.3 | 20 | 16 | 56.4 | MONTAGU | 19 | KLIP KUIL 168 (LOCARNO) | MONTAGU | WESTERN CAPE | WESTERN CAPE | 0 |  | JANLOOTS RIVER | EARTHFILL | 6 | 160 | OPEN CHANNEL | 70 | 2 |  | IRRIGATION | BURGER S.W. | UNKNOWN | UNKNOWN | 1987-09-21 | Small | Low | 1 | 1989-12-19 | A |  | 0
H300/35 |  | LOCARNO OLD DAM | 8 | H30A | 33 | 52 | 0 | 20 | 16 | 44 | MONTAGU | 19 | KLIP KUIL (LOCARNO) | MONTAGU | WESTERN CAPE | WESTERN CAPE | 0 |  | DWARIEGA RIVER TR. | EARTHFILL | 8 | 120 | OPEN CHANNEL | 100 | 3.5 | 0.6 | IRRIGATION | LOCARNO BOERDERY (PTY) LTD | UNKNOWN | UNKNOWN | 1987-09-21 | Small | Significant | 2 | 1989-12-19 | A | 2015-07-20 | 2 | 2020-07-30
H300/36 |  | LOCARNO NEW DAM | 8 | H30A | 33 | 52 | 21 | 20 | 17 | 15 | MONTAGU | 19 | KLIP KUIL 168 (LOCARNO) | MONTAGU | WESTERN CAPE | WESTERN CAPE | 1974 |  | DWARIEGA RIVER TR. | EARTHFILL | 8 | 225 | OPEN CHANNEL | 107 | 2 |  | IRRIGATION | BURGER S.W. | MORESON INGENIEURSWERKE | MORESON INGENIEURSWERKE | 1987-09-21 | Small | Low | 1 | 1991-10-11 | A |  | 0
H300/39 |  | SARAHS DAM | 8 | H30E | 33 | 51 | 12 | 20 | 5 | 55.4 | ASHTON | 6 | GOREE 158 | MONTAGU | WESTERN CAPE | WESTERN CAPE | 1981 | 2002 | SARAHS RIVER TR. | EARTHFILL | 15 | 450 | OPEN CHANNEL | 1263 | 22 | 32.7 | IRRIGATION | COGMANSKLOOF IRRIGATION BOARD | J.STIGLINGH | SAVAGE AND LOVEMORE | 2002-11-19 | Medium | Significant | 2 | 1989-12-01 | B | 2012-01-31 | 2
H300/43 |  | HOLTES DAM | 8 | H30B | 33 | 50 | 34.03 | 20 | 13 | 47.58 | MONTAGU | 13 | RIET VALLEI 167 | MONTAGU | WESTERN CAPE | WESTERN CAPE | 1960 |  | DROE RIVER TR. | EARTHFILL | 7 | 200 | OPEN CHANNEL | 70 | 1 |  | IRRIGATION | BESTER H.J. | UNKNOWN | UNKNOWN | 1991-05-16 | Small | Low | 1 | 1991-06-25 | A |  | 0
H300/44 |  | BOONTJIELAND DAM | 8 | H30B | 33 | 51 | 3.9 | 20 | 14 | 13.1 | MONTAGU | 13 | RIET VALLEI 167 | MONTAGU | WESTERN CAPE | WESTERN CAPE | 1962 |  | DROE RIVER TR. | EARTHFILL | 8 | 200 | OPEN CHANNEL | 490 | 4 |  | IRRIGATION | BESTER H.J. | UNKNOWN | UNKNOWN | 1991-05-16 | Small | Low | 1 | 1991-11-14 | A |  | 0
H300/45 | 5570 | AASVOEL DAM | 8 | H30D | 33 | 43 | 10.4 | 20 | 3 | 27.6 | MONTAGU | 12 | PTN 1 KRUIS 123 & GOEDE MOED 122 | MONTAGU | WESTERN CAPE | WESTERN CAPE | 1992 |  |  | EARTHFILL | 13 | 433 | OPEN CHANNEL | 285 | 7 | 0.49 | IRRIGATION | NUMON PROPERTY (PTY) LTD. | SAREL BESTER | HERBST BROERS (PTY) LTD. | 1992-10-29 | Medium | Significant | 2 | 1992-05-21 | A | 2014-04-24 | 2 | 2019-06-28
H300/46 |  | AKKERBOOM DAM | 8 | H30A | 33 | 55 | 21.5 | 20 | 28 | 51 | BARRYDALE | 22 | HET GOED GELOOF 70 PTN. 22 | SWELLENDAM | WESTERN CAPE | WESTERN CAPE | 2007 |  | GOEDGELOOF RIVER TR. | EARTHFILL & ROCKFILL | 21 | 1170 | OPEN CHANNEL | 150 | 219 |  | IRRIGATION | AKKERBOOM FRUIT FARMS (PTY) LTD |  |  | 2007-12-20 | Medium | Significant | 2 | 1995-12-21 | A |  | 0 | 2014-06-30
H300/48 |  | KILLARNEY DAM | 8 | H30A | 33 | 56 | 4.5 | 20 | 27 | 49.4 | BARRYDALE | 22 | HET GOED GELOOF 70 PTN 21 | SWELLENDAM | WESTERN CAPE | WESTERN CAPE | 2015 |  | GOEDGELOOF RIVER TRB. | EARTFILL | 29 | 200 | OPEN CHANNEL | 405 | 5.1 |  | IRRIGATION | CHANGING TIDES (PTY) LTD | J VAN BREDA | MORGENZON GRONDVERSKUIWERS | 2015-06-02 | Medium | Significant | 2 | 1999-11-24 | A |  | 0 | 2018-07-30
H300/50 |  | POMP | 8 | H30E | 33 | 51 | 44 | 20 | 2 | 0 | ASHTON | 5 | ZANDVLIET 117 | ROBERTSON | WESTERN CAPE | WESTERN CAPE | 1977 |  | COGMANSKLOOF | EARTHFILL | 5.7 | 720 | SIDE CHANNEL | 100 | 2.78 |  | IRRIGATION | JOHAN BRUWER FAMILY TRUST | UNKNOWN | UNKNOWN | 2005-09-17 | Small | Low | 1 | 2005-10-19 | A | 2006-08-16 | 1 | 2006-07-31
H300/51 |  | KLOOF | 8 | H30E | 33 | 54 | 8 | 20 | 3 | 13 | ASHTON | 10 | ZANDVLIET 117 | ROBERTSON | WESTERN CAPE | WESTERN CAPE | 1977 |  | COGMANSKLOOF | EARTHFILL | 12.6 | 200 | OPEN CHANNEL | 265 | 6.1 | 4.6 | IRRIGATION | JOHAN BRUWER FAMILY TRUST | DEPT. OF WATER AFFAIRS AND FORESTRY | D. ZEEMAN LANDBOUKONTRAKTEUR | 2005-09-17 | Medium | Low | 2 | 2005-09-19 | A | 2017-05-17 | 2 | 2022-05-30
H300/53 | 0 | VLAKTE PERDE DAM | 8 | H30A | 33 | 55 | 9 | 20 | 28 | 54 | MONTAGU | 19.5 | PTN 22 HET GOEGELOOF 70 | SWELLENDAM | WESTERN CAPE | WESTERN CAPE |  |  | GOEDGELOOF | EARTHFILL | 8 | 272 | SIDE CHANNEL | 150 | 5 | 3 | IRRIGATION | GAGIANO L. | SAREL BESTER ENGINEERS CC. |  | 2009-11-03 | Small | Low | 1 | 2009-11-16 | A | 2009-07-10 | 1
H300/54 |  | ABRIKOOSKLOOF DAM | 8 | H30B | 33 | 46 | 43 | 20 | 15 | 0 | MONTAGU | 11 | ABRIKOOS KLOOF 143 | MONTAGU | WESTERN CAPE | WESTERN CAPE | 1950 |  | LANGKLOOFSPRUIT RIVER | EARTHFILL | 17 | 160 | OPEN CHANNEL | 200 | 5 | 50 | STOCK WATERING | VAN DER MERWE N.J. | UNKNOWN | UNKNOWN | 2003-07-18 | Medium | Low | 2 | 2003-08-12 | A | 2008-08-14 | 1
H300/55 | 18230 | ASHTON DAM | 8 | H30E | 33 | 50 | 1 | 20 | 2 | 1 | ASHTON | 1 | ASHTON A.A EN ZANDVLIET 117 |  | WESTERN CAPE | WESTERN CAPE | 1970 |  | KOGMANSKLOOF RIVER TR. | EARTHFILL | 7.2 | 852 | NONE | 95 | 4 | 0 | MUNICIPAL & INDUSTRIAL USE | LANGEBER LOCAL MUNICIPALITY | UNKNOWN | UNKNOWN | 1986-11-06 | Small | Significant | 2 | 1989-09-12 | M | 2013-10-23 | 3
H400/02 |  | KEEROM DAM | 8 | H40B | 33 | 35 | 10.5 | 19 | 42 | 27.8 | MONTAGU | 61 | RHEBOKS VLAKTE 45 & KEEROM 2 | MONTAGU | WESTERN CAPE | WESTERN CAPE | 1954 | 1989 | NUY | ARCH | 38 | 105 | OGEE | 9110 | 90.2 | 392 | IRRIGATION | NUY IRRIGATION BOARD | STATE (DWAF) | MURRAY & STEWART | 1988-04-27 | Large | High | 3 | 1988-07-27 | B | 2007-11-02 | 2 | 2016-06-30
H400/06 |  | KLIPBERG DAM | 8 | H40K | 33 | 56 | 32 | 19 | 47 | 37 | MCGREGOR | 3 | WELBEDACHT 152 PTN 0 | ROBERTSON | WESTERN CAPE | WESTERN CAPE | 1964 |  | KONINGS | CONCRETE ARCH | 26 | 103 | OGEE | 1990 | 26.5 | 54 | IRRIGATION | DEPT. OF WATER & SANITATION | OWNER | OWNER | 1987-01-06 | Medium | High | 3 | 1987-07-24 | W | 2011-06-20 | 4
H400/10 |  | MOORDKUIL DAM | 8 | H40E | 33 | 47 | 34.8 | 19 | 28 | 11.2 | WORCESTER |  | DOORN RIVIER 491 | WORCESTER | WESTERN CAPE | WESTERN CAPE | 1950 | 1956 | HOEKS RIVER | EARTHFILL | 5.1 | 0 |  | 1520 | 117.4 |  | IRRIGATION | CILMOR WINERY |  |  | 2016-11-17 | Small | Significant | 2 | 2018-04-13 | B |  | 0
H400/11 |  | FONTEINTJIESKLOOF DAM (POLLY'S) | 8 | H40D | 33 | 54 | 49 | 19 | 26 | 4 | VILLIERSDORP | 16 | DE RISJES VALLEI PTN.S 3 EN REM. VAN DIE PLAAS 553 | WORCESTER | WESTERN CAPE | WESTERN CAPE | 1970 |  | FONTEINTJIESKLOOF | EARTHFILL | 18.5 | 650 | TRAPEZOIDAL BY-WASH CHANNEL | 1230 | 18.3 | 2.93 | IRRIGATION | DIE KLOOF BOERDERY | NINHAM SHAND INC CONSULTING ENGINEERS | UNKNOWN | 1992-05-07 | Medium | Significant | 2 | 1993-04-07 | A | 2012-06-21 | 3
H401/43 |  | MIDDEL DAM | 8 | H40C | 33 | 40 | 6.3 | 19 | 38 | 17.8 | WORCESTER | 25 | KOMPLOT KOPPEN 452 (PLAAS 337) |  | WESTERN CAPE | WESTERN CAPE | 1988 |  | NUY RIVER TR. | EARTHFILL | 13 | 400 | SIDE CHANNEL SPILLWAY | 287 | 9 | 1.85 | IRRIGATION | RABIE A.J. | NINHAM SHAND (KAAP) ING. | HERBST BROERS (PTY) LTD. | 1988-06-01 | Medium | Significant | 2 | 1992-03-27 | A | 1993-02-03 | 1 | 2015-08-31
H401/44 |  | LEEUHOEK DAM | 8 | H40B | 33 | 39 | 30.49 | 19 | 51 | 24 | MONTAGU | 38 | LEEUHOEK | MONTAGU | WESTERN CAPE | WESTERN CAPE | 1969 |  | KOO RIVER | EARTHFILL | 9 | 60 | SHARP CRESTED WEIR | 90 | 2 |  | IRRIGATION | ROSSOUW H.M. | STATE - DWA | D.J. ZEEMAN | 1986-11-19 | Small | Low | 1 | 1989-05-26 | A |  | 0
H401/45 |  | JAKKALSVLEI KLEIN DAM | 8 | H40B | 33 | 40 | 12.6 | 19 | 49 | 32.9 | MONTAGU | 38 | THE COO 51 PTN 5 | MONTAGU | WESTERN CAPE | WESTERN CAPE | 1969 |  | JAKKALSVLEI SPRUIT | EARTHFILL | 11 | 290 | SIDE CHANNEL | 115 | 1.9 |  | IRRIGATION | JAKKALS PLASE (PTY) LTD | J. VAN HEERDEN | CHRISTO VILJOEN | 1986-12-04 | Small | Low | 1 | 2018-02-28 | A | 2004-11-25 | 1 | 2018-03-31
H401/46 |  | VERSAMELING NO.1-DAM | 8 | H40B | 33 | 41 | 14 | 19 | 49 | 55 | MONTAGU | 35 | CONCORDIA 110 PTN 17 (VERSAMELING) | MONTAGU | WESTERN CAPE | WESTERN CAPE | 1983 |  | - | EARTHFILL | 12 | 200 | OPEN CHANNEL | 136 | 3 | 0.04 | IRRIGATION | A.F & L.J JORDAAN TRUST | COETZEE | COETZEE | 1986-11-05 | Medium | Significant | 2 | 2004-03-24 | A | 2013-05-23 | 1 | 2019-08-30
H401/48 |  | ESPERANCE-NUWE DAM | 8 | H40C | 33 | 39 | 8.2 | 19 | 32 | 56.4 | WORCESTER | 10 | NOOITGEDACHT 361 (ESPERANCE) PTN. | WORCESTER | WESTERN CAPE | WESTERN CAPE | 1970 |  | NONNA RIVER TR. | EARTHFILL | 6 | 450 | OPEN CHANNEL | 75 | 2 |  | IRRIGATION | NAUDE BROERS | JACK QUIM | VERSKEIE KONTRAKTEURS | 1987-03-24 | Small | Low | 1 | 1991-06-25 | A |  | 0
H401/49 |  | NOOITGEDACHT DAM | 8 | H40C | 33 | 39 | 58.49 | 19 | 32 | 19.18 | WORCESTER | 10 | NOOITGEDACHT 361 | WORCESTER | WESTERN CAPE | WESTERN CAPE | 1962 |  | NONNA RIVER TR. | EARTHFILL | 6 | 740 | SIDE CHANNEL SPILLWAY | 60 | 4 |  | IRRIGATION | DU TOIT R.J. | MNR J DE G.AGENBAG | DU TOIT & KLOPPERS | 1987-03-30 | Small | Low | 1 | 1991-06-25 | A |  | 0
H401/51 |  | WILGERIVIER-NUWE DAM | 8 | H40C | 33 | 40 | 15.6 | 19 | 37 | 38.3 | WORCESTER | 20 | WILGE RIVIER 451 | WORCESTER | WESTERN CAPE | WESTERN CAPE | 1972 |  | TOONTJIES RIVER TR. | EARTHFILL | 6 | 400 | OPEN CHANNEL | 150 | 2 |  | IRRIGATION | RABIE C.A. | UNKNOWN | DANIE ZEEMAN | 1987-03-30 | Small | Low | 1 | 1991-06-28 | A |  | 0
H401/52 |  | WILGERIVIER-GAWIES DAM | 8 | H40C | 33 | 40 | 27.3 | 19 | 37 | 18.2 | WORCESTER | 20 | WILGE RIVIER 451 | WORCESTER | WESTERN CAPE | WESTERN CAPE | 1930 |  | TOONTJIES RIVER TR. | EARTHFILL | 7 | 500 | OPEN CHANNEL | 230 | 3 |  | IRRIGATION | RABIE C.A. | UNKNOWN | GAWIE VISSER | 1987-03-30 | Small | Low | 1 | 1992-04-27 | A |  | 0
H401/54 |  | KAROO DAM | 8 | H40C | 33 | 42 | 8.3 | 19 | 28 | 52.6 | WORCESTER | 8 | AAN-DE-DOORNS-RIVIER |  | WESTERN CAPE | WESTERN CAPE | 1954 |  | BREE RIVER | EARTHFILL | 5 | 460 | FREE FALL (STRAIGHT DROP) | 64 | 2 |  | IRRIGATION | BRUWER E.J. | DEPT GRONDBEWARING | ANDREW DU TOIT | 1987-03-27 | Small | Low | 1 | 2013-01-29 | A |  | 0
H401/55 |  | NUWERUS-BO DAM | 8 | H40C | 33 | 40 | 3 | 19 | 35 | 9 | WORCESTER | 12 | PLAAS 344 REM. PTN. | WORCESTER | WESTERN CAPE | WESTERN CAPE | 1956 |  | NUY RIVER TR. | EARTHFILL | 7 | 600 | OPEN CHANNEL | 50 | 6 |  | IRRIGATION | RABIE J.B. | UNKNOWN | UNKNOWN | 1987-03-30 | Small | Low | 1 | 1991-10-11 | A |  | 0
H401/56 |  | NUWERUS-ONDER DAM | 8 | H40C | 33 | 40 | 24.7 | 19 | 34 | 36.3 | WORCESTER | 12 | NUWE RUS 450 REM. PTN. | WORCESTER | WESTERN CAPE | WESTERN CAPE | 1960 |  | NUY RIVER TR. | EARTHFILL | 8 | 900 | OPEN CHANNEL | 100 | 10 |  | IRRIGATION | RABIE J.B. | UNKNOWN | UNKNOWN | 1987-03-30 | Small | Low | 1 | 1991-10-11 | A |  | 0
H401/57 |  | MEMELBO-DAM | 8 | H40C | 33 | 40 | 29.2 | 19 | 33 | 59.6 | WORCESTER | 12 | NOOITGEDACHT 361 |  | WESTERN CAPE | WESTERN CAPE | 1960 |  | NUY RIVER TR. | EARTHFILL | 7 | 1080 | INFORMATION NOT AVAILABLE | 230 | 7 |  | IRRIGATION | RABIE DE VOS | P.D. SMUTS | F.J. VISSER | 1987-07-17 | Small | Low | 1 | 1989-12-19 | A |  | 0
H401/58 |  | GOLIATSVLEI DAM | 8 | H40C | 33 | 41 | 42.6 | 19 | 33 | 35.4 | WORCESTER | 13 | WITTE KOP 441 (MEMEL) |  | WESTERN CAPE | WESTERN CAPE | 1965 |  | NUY RIVER TR. | EARTHFILL | 9 | 350 | OPEN CHANNEL | 180 | 7 |  | IRRIGATION | RABIE DE VOS | F.J. VISSER (OORLEDE) | F.J. VISSER (OORLEDE) | 1987-07-17 | Small | Low | 1 | 1989-12-19 | A |  | 0
H401/60 |  | MEMEL-HUIS DAM | 8 | H40C | 33 | 40 | 26.4 | 19 | 33 | 27.2 | WORCESTER | 11 | NOOITGEDACHT 361 PTN 1 | WORCESTER | WESTERN CAPE | WESTERN CAPE | 1930 |  | NUY RIVER | EARTHFILL | 6 | 730 | OPEN CHANNEL | 70 | 2 |  | IRRIGATION | MEMEL FARMING TRUST | F.J. VISSER | F.J. VISSER | 1987-07-17 | Small | Significant | 2 | 2012-12-12 | A |  | 0 | 2018-09-13
H401/61 |  | WILGERBOOM DAM | 8 | H40C | 33 | 40 | 31.4 | 19 | 33 | 36.7 | WORCESTER | 11 | NOOITGEDACHT 361 PTN 1 | WORCESTER | WESTERN CAPE | WESTERN CAPE | 1930 |  | NUY RIVER | EARTHFILL | 6 | 660 | OPEN CHANNEL | 55 | 2 |  | IRRIGATION | MEMEL FARMING TRUST | F.J. VISSER | F.J. VISSER | 1987-07-17 | Small | Significant | 2 | 2012-12-12 | A |  | 0 | 2018-09-13
H401/63 |  | ROOIWAL DAM | 8 | H40C | 33 | 38 | 1 | 19 | 32 | 22 | WORCESTER | 14 | OUDE WAGENDRIFT 362 | WORCESTER | WESTERN CAPE | WESTERN CAPE | 1989 |  | HEX RIVER | EARTHFILL | 6 | 274 | OPEN CHANNEL | 65 | 3 |  | IRRIGATION | WORCESTER-OOS-HOOFBESPROEIINGSRAAD | NINHAM SHAND (KAAP) ING. | BASIL STARKE HOLDINGS | 1990-01-22 | Small | Low | 1 | 1988-08-10 | A |  | 0
H401/64 |  | VOORREGSVLEI DAM | 8 | H20H | 33 | 38 | 13.3 | 19 | 30 | 40.4 | WORCESTER | 6 | PLAAS 594 & OUDE WAGENDRIFT 362 PTN 41 | WORCESTER | WESTERN CAPE | WESTERN CAPE | 1987 |  | SAND SPRUIT | EARTHFILL | 7 | 2100 | OPEN CHANNEL | 844 | 18 |  | IRRIGATION | NAUDE P.W. | CARROL W.H. (DWW) | NAUDE BROERS | 1988-10-01 | Small | Low | 2 | 2014-01-03 | A |  | 0 | 2018-09-13
H401/65 |  | JAKKALSVLEI GROOT DAM | 8 | H40B | 33 | 39 | 52 | 19 | 49 | 44.7 | MONTAGU | 38 | THE COO 51 PTN.5 | MONTAGU | WESTERN CAPE | WESTERN CAPE | 1991 |  | JAKKALSVLEI SPRUIT | EARTHFILL | 11.5 | 260 | SIDE CHANNEL | 126 | 3.4 | 0.6 | IRRIGATION | JAKKALSVLEI PLASE (PTY) LTD | BOLAND OPMETING | MORESON INGENIEURS | 1992-09-29 | Small | Low | 1 | 1991-11-01 | A | 2004-11-25 | 1
H401/67 |  | WILGERIVIER DAM | 8 | H40C | 33 | 41 | 9 | 19 | 38 | 2.3 | WORCESTER | 20 | WILGERIVIER 688 PTN 1 | WORCESTER | WESTERN CAPE | WESTERN CAPE | 2003 |  | TOONTJIES RIVER. | EARTHFILL | 12 | 460 | OPEN CHANNEL | 1050 | 25 | 23 | IRRIGATION | NUY OLYWE (PTY) LTD | J.G. KRIEL | WINTERBACH BROERS BK | 2003-07-01 | Medium | Significant | 2 | 2002-10-10 | A | 2014-02-28 | 1 | 2019-10-30
H401/68 |  | KALKBANK DAM | 8 | H40C | 33 | 41 | 20.5 | 19 | 35 | 52.6 | WORCESTER | 16 | DE NUY 449 | WORCESTER | WESTERN CAPE | WESTERN CAPE | 2005 |  | TOONTJIES RIVER TR | EARTHFILL | 11.8 | 430 | OPEN CHANNEL | 725 | 0.2 | 0.6 | IRRIGATION | HENRI DU PLESSIS (60%) & PF d V BURGER (40%) | JG KRIEL | WINTERBAGH BROERS | 2006-07-14 | Small | Significant | 2 | 2003-05-21 | A | 2018-04-30 | 1 | 2023-05-30
H401/71 |  | MOORDKUILSDRIF | 8 | H40F | 33 | 45 | 13.2 | 19 | 32 | 2.7 | WORCESTER | 14 | MOORDKUIL 488 PTN 3 | WORCESTER | WESTERN CAPE | WESTERN CAPE |  |  | BREE RIVER | EARTHFILL | 5.9 | 400 | OPEN CHANNEL | 100 | 4 | 1 | IRRIGATION | VAN DER MERWE A. | UNKNOWN | UNKNOWN | 2005-09-17 | Small | Significant | 2 | 2005-10-19 | A | 2007-02-14 | 1 | 2018-10-31
H401/72 | 0 | EXCELSIOR DAM | 8 | H40C | 33 | 38 | 42 | 19 | 32 | 49 | WORCESTER | 10.7 | OUDE WAGENDRIFT 362 PTN 23 | WORCESTER | WESTERN CAPE | WESTERN CAPE | 2010 |  | NUY RIVER TRB. | EARTHFILL | 11.7 | 1010 | MORNING GLORY | 454 | 6.2 | 0 | IRRIGATION | DU TOIT AGRI (PTY) LTD | BERGRIVER IRRIGATION | CASPER DE BRUIN & GUNDLE | 2010-11-15 | Small | Significant | 2 | 2011-02-02 | A | 2016-04-30 | 1 | 2021-07-30
H401/73 | 0 | CONRADIE SERVITUUT DAM | 8 | H40C | 33 | 39 | 52.3 | 19 | 38 | 38.4 | WORCESTER | 14 | BOVEN KLOPPERSBOSCH 338 PTN 2 | WORCESTER | WESTERN CAPE | WESTERN CAPE | 1966 |  | NUY RIVER TR. | EARTHFILL | 6.7 | 371 | SIDE CHANNEL | 78 | 3.2 | 0.2 | IRRIGATION | LA MOTTE FARMING TRUST |  |  | 2015-12-22 | Small | Significant | 2 | 2015-12-21 | A | 2017-08-03 | 1 | 2022-09-30
H401/76 | 0 | DOOIE DAM | 8 | H4 | 33 | 40 | 39 | 19 | 36 | 54 | WORCESTER | 15 | DE WILLIGE RIVIER 451 PTN 25 & OUDE SCHUUR 925 | WORCESTER | WESTERN CAPE | WESTERN CAPE |  |  | NUY RIVER TR. | EARTHFILL | 6 | 790 | OPEN CHANNEL | 111 | 3.7 | 0 | IRRIGATION | VILLION FARMS (PTY) LTD |  |  | 2018-02-12 | Small | Significant | 2 | 2018-02-06 | A |  | 0 | 2021-02-28
H401/78 | 0 | COO BOONSTE DAM | 8 | H40B | 33 | 40 | 5 | 19 | 49 | 30 | MONTAGU | 38 | FARM 51 PTN 9 | MONTAGU | WESTERN CAPE | WESTERN CAPE |  |  | JAKKALSVLEI SPRUIT | EARTHFILL | 13 | 420 | SIDE CHANNEL | 260 | 6.1 | 0 | IRRIGAION | JAKKALSVLEI PLASE (PTY) LTD | GORRA WATER |  | 2018-03-20 | Medium | Low | 2 | 2018-02-28 | A |  | 0
H401/79 | 0 | MIDDELPLAAS DAM | 8 | H40B | 33 | 34 | 8.8 | 19 | 42 | 22.5 |  | 44 | KEEROM 2 PTN 8 | MONTAGU | WESTERN CAPE | WESTERN CAPE | 2017 |  | NUY RIVER TR. | EARTHFILL | 12.5 | 255 |  | 84 | 1.9 | 0 | IRRIGATION | L.N ENGELBRECHT FAMILIE TRUST | WINTERBACH BROERS | WINTERBACH BROERS | 2018-06-18 | Medium | Low | 2 | 2018-06-07 | A |  | 0
H402/43 | 25880 | ASHTON CANNING DAM | 8 | H30E | 33 | 50 | 39 | 20 | 4 | 7 | ASHTON | 3 | GOREE 158 PTN. 3 |  | WESTERN CAPE | WESTERN CAPE | 1972 |  | SARAHS RIVER TR. | EARTHFILL | 8.5 | 1661 | OPEN CHANNEL | 720 | 24 |  | IRRIGATION | ASHTON CANNING CO (PTY) LTD. | STIGLINGH, VAN ROOYEN & VEN. | UNKNOWN | 1986-11-10 | Small | Significant | 2 | 2011-05-26 | A | 2014-06-17 | 3
H402/45 |  | DASBOS DAM | 8 | H40E | 33 | 56 | 20.2 | 19 | 22 | 26.4 | VILLIERSDORP | 10 | WILDE PAARDE KRAAL 584 (FISMERSHOF) | WORCESTER | WESTERN CAPE | WESTERN CAPE | 1983 |  | DASBOS RIVER | EARTHFILL | 29 | 140 | OPEN CHANNEL | 295 | 4.5 | 4.17 | IRRIGATION | THERON C.J | KANTEY & TEMPLER | A. NORMAN EARTHMOVING | 1986-10-07 | Medium | Significant | 2 | 1991-10-11 | A | 2017-01-10 | 3 | 2022-01-31
H402/46 |  | ZEVENBERG DAM | 8 | H40K | 33 | 52 | 14.3 | 19 | 51 | 13.1 | ROBERTSON | 10 | UITNOOD 129 | ROBERTSON | WESTERN CAPE | WESTERN CAPE | 1986 |  | KEISERS RIVER TR. | EARTHFILL | 15 | 315 | SIDE CHANNEL SPILLWAY | 282 | 6 | 1 | IRRIGATION | L.B BRUWER & SONS | MBB INGELYF | NAUDE BROERS | 1986-11-13 | Medium | Low | 2 | 1990-11-23 | A | 2018-05-12 | 2 | 2023-06-30
H402/47 |  | PROSPECT DAM | 8 | H30E | 33 | 52 | 11 | 20 | 1 | 45 | ASHTON | 5 | ZANDVLIET 117 PTN 128 |  | WESTERN CAPE | WESTERN CAPE | 1972 |  | BREEDE RIVER TR. | EARTHFILL | 12.3 | 240 | OPEN CHANNEL | 391 | 8 | 1.7 | IRRIGATION | PROSPECT MUSCADEL FARM (PTY) LTD. | NINHAM SHAND | CHRISTO VILJOEN | 1987-01-02 | Medium | Significant | 2 | 1990-11-23 | A | 2015-02-26 | 3 | 2024-02-28
H402/48 |  | KWAGGASKLOOF DAM-PART OF GROTER BRANDVLEI 12/2/H100/08 | 8 | H40E | 33 | 45 | 51 | 19 | 28 | 20 | WORCESTER | 14 | DORINGRIVIER 491 |  | WESTERN CAPE | WESTERN CAPE | 1975 |  | WABOOMS | EARTHFILL | 25 | 933 | NO SPILLWAY | 0 | 1687.6 |  | IRRIGATION | DEPT. OF WATER & SANITATION | OWNER | OWNER | 1987-01-29 | Medium | High | 3 | 1987-06-15 | W | 2014-05-14 | 5 | 2020-06-30
H402/49 |  | WANSBEK-NUWE DAM | 8 | H40G | 33 | 54 | 37 | 19 | 41 | 9.8 | ROBERTSON | 24 | WANDSBECK 138 PTN 4 | ROBERTSON | WESTERN CAPE | WESTERN CAPE | 1985 |  | POESJENELS RIVER TR. | EARTHFILL | 13 | 225 | OPEN CHANNEL | 200 | 4 | 0.7 | IRRIGATION | ERASMUS D.J. | KRIEL J.G. - MBB INGELYF | NAUDE J. | 1986-12-10 | Medium | Significant | 2 | 1991-10-14 | A | 2015-08-29 | 2
H402/50 |  | BO-NOREE DAM | 8 | H40H | 33 | 45 | 2 | 19 | 46 | 28.5 | ROBERTSON | 15 | VOORSPOED ANNEX 206 | ROBERTSON | WESTERN CAPE | WESTERN CAPE | 1987 |  | NOREE RIVER TR. | EARTHFILL | 12.2 | 435 | OPEN CHANNEL | 250 | 6 | 0.9 | IRRIGATION | DU BARRY WINES (PTY) LTD | J.G. KRIEL (MBB) | NAUDE BROERS | 1987-09-23 | Medium | Significant | 2 | 1988-10-26 | A | 2012-11-20 | 2 | 2019-02-28
H402/51 | 1565 | STETTYN NO.2 DAM | 8 | H40E | 33 | 51 | 29.9 | 19 | 22 | 20.1 | VILLIERSDORP | 20 | STETTYN 531 | WORCESTER | WESTERN CAPE | WESTERN CAPE | 1995 |  | MODDER | EARTHFILL | 14 | 520 | SIDE CHANNEL | 865 | 24 | 4.5 | IRRIGATION | JONKERSRIVIER BOERDERY TRUST | MBB INGELYF, ROBERTSON | THYS JONKER GRONDVERSKUIWING | 1995-07-14 | Medium | Significant | 2 | 1987-07-24 | A | 2017-08-24 | 3 | 2023-05-31
H402/54 |  | STETTYN DAM NO1 | 8 | H40E | 33 | 52 | 42.5 | 19 | 22 | 19.5 | VILLIERSDORP | 14 | STETTYN 561 | WORCESTER | WESTERN CAPE | WESTERN CAPE | 1983 |  | BUITE-KLIP RIVER | EARTHFILL | 11 | 1100 | OPEN CHANNEL | 1400 | 20 |  | IRRIGATION | NIBLOCK PROPERTIES (PTY) LTD | HERBST BROERS | HERBST BROERS | 1987-03-12 | Small | Significant | 2 | 2013-07-30 | A |  | 0
H402/56 |  | STETTYN NO.4-DAM | 8 | H40E | 33 | 52 | 58.6 | 19 | 21 | 38 | VILLIERSDORP | 14 | STETTYN ZUID 533 |  | WESTERN CAPE | WESTERN CAPE | 1951 |  | KLIP RIVER TR. | EARTHFILL | 7 | 250 | OPEN CHANNEL | 60 | 2 |  | IRRIGATION | BOTHA T.C., G.C. & P.R. | A.P. BOTHA | A.P. BOTHA | 1987-03-12 | Small | Low | 1 | 1992-02-11 | A |  | 0
H402/57 |  | KRUISPAD DAM | 8 | H40H | 33 | 44 | 40.7 | 19 | 46 | 59.4 | ROBERTSON | 13 | KRUISPAD 12 | ROBERTSON | WESTERN CAPE | WESTERN CAPE | 1982 |  | NOREE | EARTHFILL | 15 | 220 | OPEN CHANNEL | 298 | 5 | 1.8 | IRRIGATION | DU BARRY WINES (PTY) LTD. | J.G. KRIEL | MORESON GRONDVERSKUIWERS | 1987-06-23 | Medium | Significant | 2 | 1989-08-09 | A | 2015-10-28 | 3 | 2020-11-30
H402/58 |  | RIETVLEI DAM | 8 | H40L | 33 | 50 | 11.7 | 19 | 59 | 12.4 | ROBERTSON | 10 | RIETVALLEI 115 PTN. 8 | ROBERTSON | WESTERN CAPE | WESTERN CAPE | 1970 |  | GRT. KLAASVOOGDS RIVER TR. | EARTHFILL | 7 | 720 | OPEN CHANNEL | 208 | 5 | 0.04 | IRRIGATION | RIETVALLEI TRUST | UNKNOWN | UNKNOWN | 1987-05-14 | Small | Significant | 2 | 1987-06-15 | A | 2012-09-18 | 2
H402/59 |  | DIE EIKE DAM | 8 | H40H | 33 | 44 | 57.6 | 19 | 46 | 20.6 | ROBERTSON | 16 | VAN NOREE 13 PTN. 20 | ROBERTSON | WESTERN CAPE | WESTERN CAPE | 1975 | 1989 | NOREE RIVER TR. | EARTHFILL | 13 | 265 | OPEN CHANNEL | 98 | 4 | 0.8 | IRRIGATION | H.R. GROBBELAAR FAMILY TRUST | STIGLINGH J.M. | MORESON GRONDVERSKUIWERS | 1987-06-13 | Medium | Low | 2 | 1989-05-29 | A | 2012-10-23 | 1
H402/60 |  | BO-EIKE DAM | 8 | H40H | 33 | 45 | 57.9 | 19 | 45 | 56.9 | ROBERTSON | 17 | NOREE 13 PTN. 20 | ROBERTSON | WESTERN CAPE | WESTERN CAPE | 1982 |  | NOREE RIVER | EARTHFILL | 11 | 270 | OPEN CHANNEL | 227 | 5 |  | IRRIGATION | GROBBELAAR H.R. | J.J. KRIEL | MORESON INGENIEURSWERKE | 1987-06-12 | Small | Low | 1 | 1989-05-29 | A |  | 0
H402/61 |  | ONDER-NOREE DAM | 8 | H40H | 33 | 46 | 3 | 19 | 45 | 14 | ROBERTSON | 15 | DE HEX RIVIER 50 (ONDER NOREE) |  | WESTERN CAPE | WESTERN CAPE | 1940 | 2006 | VINK RIVER TR. | EARTHFILL | 9 | 480 | OPEN CHANNEL | 153 | 4.4 | 0.4 | IRRIGATION | H.R. GROBBELAAR FAMILY TRUST | BOLAND OPMETING | MORESON GRONDVERSKUIWERS | 1987-06-12 | Small | Low | 1 | 2013-09-12 | A | 2012-10-23 | 1
H402/62 |  | EUREKA NO 1 DAM | 8 | H40F | 33 | 47 | 19 | 19 | 37 | 19 | WORCESTER | 25 | ROODE KLEYGAT 476 (EUREKA) | WORCESTER | WESTERN CAPE | WESTERN CAPE | 1967 |  | TRIBUTARY OF THE BREE | EARTHFILL | 5.4 | 760 | OPEN CHANNEL | 250 | 7.5 | 0.2 | IRRIGATION | GERDIE HUGO & SEUNS FARMING | I. GAMSU | P.J. ZEEMAN | 1987-05-12 | Small | Significant | 2 | 2005-11-24 | A | 2017-01-13 | 2 | 2022-01-23
H402/63 |  | EUREKA NO 2 DAM | 8 | H40F | 33 | 47 | 16 | 19 | 37 | 43 | WORCESTER | 24 | ROODE KLEYGAT 476 (EUREKA) | WORCESTER | WESTERN CAPE | WESTERN CAPE | 1976 |  | BREE RIVER TR. | EARTHFILL | 10.8 | 570 | OPEN CHANNEL | 114 | 4 | 0.1 | IRRIGATION | GERDIE HUGO & SEUNS FARMING | I. GAMSU | NICOL VAN SCHALKWYK | 1987-05-12 | Small | Significant | 2 | 2005-11-24 | A | 2017-01-16 | 2 | 2022-01-25
H402/64 |  | JASONSKLOOF-HOOF DAM | 8 | H40E | 33 | 54 | 18.3 | 19 | 21 | 39.1 | VILLIERSDORP | 13 | JASONS KLOOF 578 | WORCESTER | WESTERN CAPE | WESTERN CAPE | 0 |  | RATEL RIVER TR. | EARTHFILL | 6 | 390 | OGEE SPILLWAY | 120 | 2 |  | IRRIGATION | D.J JACOBS FAMILY TRUST | UNKNOWN | UNKNOWN | 1987-08-14 | Small | Low | 1 | 1991-11-29 | A |  | 0 | 2015-10-30
H402/65 |  | MORGENSTOND-GROOT DAM | 8 | H50A | 33 | 56 | 17 | 20 | 1 | 33 | BONNIEVALE | 12 | LANGVERWAGT 169 (MORGENSTOND) |  | WESTERN CAPE | WESTERN CAPE | 1967 |  | BREE RIVER TR. | EARTHFILL | 7 | 480 | SIDE CHANNEL | 135 | 4 |  | IRRIGATION | VAN DER MERWE H.P. | KRIGE C.P. | VAN DE VENTER G. | 1987-11-19 | Small | Low | 1 | 1991-06-25 | A |  | 0
H402/66 |  | McGREGOR NUWE DAM 1 | 8 | H40K | 33 | 57 | 13 | 19 | 49 | 6 | MCGREGOR | 1 | MCGREGOR-TOEKENNINGSGEBIED | ROBERTSON | WESTERN CAPE | WESTERN CAPE | 1958 |  | TRIBUTARY OF HOUTBAAIS RIVER | EARTHFILL | 9.5 | 370 | OPEN CHANNEL | 148 | 5 | 0.1 | IRRIGATION | BREEDE RIVER WINELAND LOCAL MUNICIPALITY (ASHTON) | UNKNOWN | UNKNOWN | 1987-08-14 | Small | Significant | 2 | 1989-12-29 | M | 2007-05-10 | 2 | 2012-11-28
H402/67 | 18395 | McGREGOR ROOI DAM | 8 | H40K | 33 | 57 | 17.6 | 19 | 49 | 18 | MCGREGOR | 1 | MCGREGOR-TOEKENNINGSGEBIED | ROBERTSON | WESTERN CAPE | WESTERN CAPE | 1930 |  | HOUTBAAIS RIVER TRB. | EARTHFILL | 7.7 | 200 | OPEN CHANNEL | 50 | 3 | 0.23 | DOMESTIC SUPPLY & INDUSTRIAL USE | LANGEBERG MUNICIPALITY | UNKNOWN | UNKNOWN | 1987-08-14 | Small | Significant | 2 | 1989-12-29 | M | 2013-07-12 | 3
H402/68 |  | WANSBEK A NUWE DAM | 8 | H40G | 33 | 54 | 20 | 19 | 39 | 49 | ROBERTSON | 26 | REM EXT. PTN 5 WANDSBECK 138 |  | WESTERN CAPE | WESTERN CAPE | 1986 |  | POESJENELS RIVER TR. | EARTHFILL | 7 | 1000 | OPEN CHANNEL | 179 | 5 | 0.05 | IRRIGATION | ERASMUS J. | KRIEL J.G. - MBB INGELYF | MORESON ING.&VISSER A.J.C. | 1987-11-06 | Small | Significant | 2 | 1991-10-11 | A | 2013-05-20 | 2 | 2021-05-30
H402/69 | 26675 | BRANDVLEI KWEEKKRAAL TOP DAM | 8 | H40E | 33 | 49 | 28 | 19 | 23 | 2 | WORCHESTER | 25 | KWEEKKRAAL 530 | WORCESTER | GAUTENG | WESTERN CAPE | 1982 |  | MODDER RIVER TR | EARTHFILL | 6.8 | 600 | OPEN CHANNEL | 133 | 4.27 |  | IRRIGATION | DEPARTMENT OF CORRECTIONAL SERVICES | A.P.B. SINCLAIR | DEPT. KORREKTIEWE DIENSTE | 1988-04-27 | Small | Low | 1 | 1988-12-12 | S |  | 0
H402/70 | 18320 | KOOS KOK DAM | 8 | H40J | 33 | 44 | 59.4 | 19 | 53 | 35.7 | ROBERTSON | 8 | LANGEVALLEY 15 | ROBERTSON | WESTERN CAPE | WESTERN CAPE | 1980 |  | KLEINHOEKKLOOF RIVER | EARTHFILL | 18 | 136 | OPEN CHANNEL SPILLWAY | 110 | 2 | 2.3 | DOMESTIC SUPPLY & INDUSTRIAL USE | LANGEBERG LOCAL MUNICIPALITY | G. HOLL | MORESON ENGINEERING WORKS | 1988-04-12 | Medium | Significant | 2 | 1990-12-24 | M | 2016-03-31 | 3 | 2021-03-30
H402/71 |  | MADEBA NO.1 DAM | 8 | H40H | 33 | 48 | 38.9 | 19 | 47 | 50.9 | ROBERTSON | 8 | MADEBA 219 | ROBERTSON | WESTERN CAPE | WESTERN CAPE | 1983 |  | BREE RIVER TR. | EARTHFILL | 7 | 345 | INFORMATION NOT AVAILABLE | 80 | 3 | 0.05 | IRRIGATION | GRAHAM BECK ENTERPRISES (PTY) LTD | UNKNOWN | NAUDE BROERS | 1988-03-16 | Small | Significant | 2 | 1989-10-20 | A | 2017-12-13 | 3 | 2023-01-30
H402/72 |  | MADEBA NO.2 DAM | 8 | H40H | 33 | 48 | 37 | 19 | 47 | 55.5 | ROBERTSON | 8 | MADEBA 219 | ROBERTSON | WESTERN CAPE | WESTERN CAPE | 1983 |  | BREE RIVER TR. | EARTHFILL | 8 | 315 | OPEN CHANNEL | 190 | 5 | 0.11 | IRRIGATION | GRAHAM BECK ENTERPRISES (PTY) LTD | KRIEL J.G. (MBB INC.) | NAUDE BROERS | 1988-03-16 | Small | Significant | 2 | 2013-01-22 | A | 2017-12-13 | 4 | 2023-01-30
H402/73 |  | MADEBA NO.3 DAM | 8 | H40H | 33 | 48 | 31.8 | 19 | 48 | 2.3 | ROBERTSON | 7 | HUGENOOT 99 (PREVIOUSLY MADEBA 219) | ROBERTSON | WESTERN CAPE | WESTERN CAPE | 1985 |  | BREE RIVER TR. | EARTHFILL | 15 | 365 | OPEN CHANNEL | 292 | 5.65 | 0.5 | IRRIGATION | GRAHAM BECK ENTERPRISES (PTY) LTD. | J.G. KRIEL - MBB INGELYF | NAUDE BROERS | 1988-03-16 | Medium | Significant | 2 | 2013-01-22 | A | 2019-09-19 | 1
H402/74 | 18335 | DASSIESHOEK DAM | 8 | H40J | 33 | 45 | 27.4 | 19 | 52 | 38.3 | ROBERTSON | 8 | LANGEVALLEY 15 PTN 20 & 43 | ROBERTSON | WESTERN CAPE | WESTERN CAPE | 1992 |  | TRIBUTARY OF WILLEM NELS RIVER | EARTHFILL | 28 | 120 | OPEN CHANNEL | 835 | 11 | 10 | DOMESTIC SUPPLY & INDUSTRIAL USE | LANGEBERG MUNICIPALITY | J.G. KRIEL MBB CONSULTING ENGINEERS | A. NORMAN EARTHMOVING (PTY) LTD | 1992-06-22 | Medium | High | 3 | 1988-12-08 | M | 2015-01-22 | 3 | 2020-05-30
H402/76 |  | VREDENHOF-BO DAM | 8 | H40K | 33 | 56 | 29 | 19 | 51 | 23 | MCGREGOR | 4 | VROLYKHEID 135 PTN. 13 | ROBERTSON | WESTERN CAPE | WESTERN CAPE | 1991 |  | KEISERS RIVER TR. | EARTHFILL | 10 | 260 | SIDE CHANNEL | 241 | 3 |  | IRRIGATION | NAUDE J.S. | VAN ZYL T. | MORESON, ROBERTSON | 1992-07-16 | Small | Low | 1 | 1990-09-07 | A |  | 0
H402/78 | 20405 | VOLSTRUIS DAM | 8 | H40G | 33 | 54 | 31.4 | 19 | 41 | 29.9 | ROBERTSON | 22 | WANDSBECK 138 RESTANT | ROBERTSON | WESTERN CAPE | WESTERN CAPE | 1991 |  | POESJENELS RIVER DREINEER | EARTHFILL | 11 | 300 | OPEN CHANNEL | 163 | 4 |  | IRRIGATION | ERASMUS J. | DEPT. LANDBOU-ONTWIKKELING | MORESON GRONDVERSKUIWERS | 1992-04-01 | Small | Low | 1 | 1991-07-17 | A |  | 0
H402/79 |  | BRANDVLEI-WIT DAM | 8 | H40E | 33 | 45 | 28.3 | 19 | 24 | 4.9 | WORCESTER | 15 | BRANDVLEI 503 | WORCESTER | WESTERN CAPE | WESTERN CAPE | 1979 |  | OFF-CHANNEL | EARTHFILL | 10 | 450 | SIDE CHANNEL SPILLWAY | 95 | 2 |  | IRRIGATION | DEPARTMENT OF PUBLIC WORKS | DEPT. CORRECTIONAL SERVICES | DEPT. CORRECTIONAL SERVICES | 1991-07-04 | Small | Significant | 2 | 1992-01-22 | S | 2009-04-06 | 3 | 2017-04-30
H402/80 |  | HIGHLANDS DAM | 8 | H40D | 33 | 55 | 30.8 | 19 | 25 | 11.2 | VILLIERSDORP | 14 | PAULS GAT 585 | WORCESTER | WESTERN CAPE | WESTERN CAPE | 1936 |  | RISJESVLEI SPRUIT | ARCH | 13.5 | 50 | FREE OVERFALL | 133 | 1.3 | 20.15 | IRRIGATION | DIE KLOOF BOERDERY | UNKNOWN | MARAIS, ROBERTSON | 1992-01-15 | Medium | Significant | 2 | 1992-03-06 | A | 2012-06-21 | 3 | 2017-12-30
H402/84 |  | PEERBOOM DAM | 8 | H40H | 33 | 44 | 21.9 | 19 | 47 | 57.9 | ROBERTSON | 22 | NORREE 13 PTN. 3 (ORANGE GROVE) | ROBERTSON | WESTERN CAPE | WESTERN CAPE | 1993 |  | NOREE RIVER TR. | EARTHFILL | 8 | 250 | OPEN CHANNEL | 60 | 2 |  | IRRIGATION | SWART E. | VAN ZYL L.A. (MBB) | HANTAM GRONDVERSKUIWING | 1993-08-17 | Small | Low | 1 | 1992-10-07 | A |  | 0
H402/86 |  | GANNAKLOOF DAM | 8 | H40D | 33 | 51 | 53.4 | 19 | 28 | 27.1 | WORCESTER | 26 | LEMOENPOORT 545 PTN. 2 |  | WESTERN CAPE | WESTERN CAPE | 1996 |  | DORING RIVER TR. | EARTHFILL | 15 | 185 | SIDE CHANNEL SPILLWAY | 185 | 3 | 3.3 | IRRIGATION | LEMOENPOORT TRUST | TECNOCONSULT - TWORECK W.C. | THYS JONKER | 1997-02-17 | Medium | Significant | 2 | 1996-02-27 | A | 2019-02-26 | 3
H402/87 |  | FROST DAM | 8 | H40E | 33 | 55 | 5.5 | 19 | 20 | 27.1 | VILLIERSDORP | 11 | RATELFONTEIN 582 PTN. 21 |  | WESTERN CAPE | WESTERN CAPE | 1993 |  | RATEL RIVER TR. | EARTHFILL | 26 | 185 | SIDE CHANNEL SPILLWAY | 134 | 2 |  | IRRIGATION | POTGIETER H.F. | J.M. STIGLINGH | COETZEE EN SEUNS | 1994-01-04 | Medium | Significant | 2 | 1993-04-07 | A | 1997-04-04 | 1
H402/88 |  | LANG DAM | 8 | H40E | 33 | 52 | 46.2 | 19 | 23 | 17 | WORCESTER | 33 | DE HOEK 534 REM. VAN PTN. 3 | WORCESTER | WESTERN CAPE | WESTERN CAPE | 1993 |  | HOEKS RIVER TR. | EARTHFILL | 6 | 600 | OPEN CHANNEL | 86 | 4 |  | IRRIGATION | GRIESSEL H.J. | BOLAND OPMETING | VERSTE KAAP BELEGGINGS | 1996-09-20 | Small | Low | 1 | 1993-04-22 | A |  | 0
H402/89 |  | DE HOEK GROOT DAM | 8 | H40E | 33 | 52 | 49.7 | 19 | 22 | 58.7 | WORCESTER | 35 | DE HOEK 534 REM. PTN. 2 | WORCESTER | WESTERN CAPE | WESTERN CAPE | 1993 | 2016 | HOEKS RIVER TR | EARTHFILL | 10 | 384 | OPEN CHANNEL | 80 | 2.2 | 0.38 | IRRIGATION | DE HOEK FARMING TRUST | WILLEMSE D. | VERSTE KAAP BELEGGINGS | 1995-09-04 | Small | Significant | 2 | 1993-05-17 | A | 2018-01-31 | 1 | 2023-02-28
H402/91 |  | KLOOF DAM | 8 | H40E | 33 | 52 | 37 | 19 | 23 | 20 | WORCESTER | 35 | DE HOEK 534 PTN. 3 | WORCESTER | WESTERN CAPE | WESTERN CAPE | 1995 |  | HOEKS RIVER TR. | EARTHFILL | 11 | 120 | OPEN CHANNEL | 67 | 1 |  | IRRIGATION | GRIESSEL H.J. | WILLEMSE D. | VERSTEKAAP BELEGGINGS | 1995-09-04 | Small | Low | 1 | 1995-01-31 | A |  | 0
H402/93 |  | KLIPBOSLAAGTE DAM | 8 | H40L | 33 | 49 | 27 | 19 | 56 | 38.6 | ROBERTSON | 6 | KLIPHOOGTE 46 RESTANT | ROBERTSON | WESTERN CAPE | WESTERN CAPE | 1996 |  | BREE RIVER TR. | EARTHFILL | 8 | 294 | OPEN CHANNEL | 122 | 4 |  | IRRIGATION | SMUTS A.W. EN G.H. | BOLAND OPMETING | MORESON GRONDVERSKUIWERS | 1996-12-09 | Small | Low | 1 | 1995-06-07 | A |  | 0
H402/95 |  | McGREGOR NUWE DAM 2 | 8 | H40K | 33 | 57 | 24.1 | 19 | 49 | 13.1 | MCGREGOR | 1 | MCGREGOR-TOEKENNINGSGEBIED | ROBERTSON | WESTERN CAPE | WESTERN CAPE | 1990 |  | TRIBUTARY OF HOUTBAAIS RIVER | EARTHFILL | 9 | 250 | OPEN CHANNEL | 75 | 3 | 0.13 | DOMESTIC SUPPLY & INDUSTRIAL USE | BREEDE RIVER WINELAND LOCAL MUNICIPALITY (ASHTON) | STIGHLINGH & VAN ROOYEN ENG. | NAUDE BROTHERS | 1996-05-28 | Small | Significant | 2 | 1996-06-18 | M | 2007-05-10 | 2 | 2013-02-28
H402/96 |  | SCHOONGESICHT DAM | 8 | H40J | 33 | 47 | 54.9 | 19 | 51 | 31.2 | ROBERTSON | 2 | ZAND RIVIER 106 PTN 89 | ROBERTSON | WESTERN CAPE | WESTERN CAPE | 0 |  | SAND RIVER | EARTHFILL | 9 | 267 |  | 65 | 0 |  | IRRIGATION | KLOPPERS B.J. |  |  | 2013-04-09 | Small | Low | 1 | 1996-09-25 | A |  | 0
H402/99 |  | KLIPDRIFT (MODDERRIVER) DAM | 8 | H40E | 33 | 50 | 18.9 | 19 | 23 | 10.6 | WORCESTER | 12 | KWEEK KRAAL 530 PTN 4 | WORCESTER | WESTERN CAPE | WESTERN CAPE | 1998 |  | MODDER RIVER | EARTHFILL | 10 | 485 | SIDE CHANNEL | 390 | 13 | 19.7 | IRRIGATION | DEPARTMENT OF PUBLIC WORKS | J. VAN BREDA | LULENCO (PTY) LTD | 1998-08-31 | Small | Significant | 2 | 1997-07-18 | S | 2009-04-06 | 2 | 2017-04-30
H402/AA |  | DE HEUWEL DAM | 8 | H40L | 33 | 48 | 50 | 19 | 59 | 45 | ROBERTSON | 12 | KLAASVOOGDSRIVIER 37 PTN. 29 |  | WESTERN CAPE | WESTERN CAPE | 1998 |  | BREE RIVER TR. | EARTHFILL | 12.2 | 230 | OPEN CHANNEL | 143 | 3 | 0.15 | IRRIGATION | SMIT J.D. | KRIEL J.G. (MBB INGELYF) | MORESON GRONDVERSKUIWERS | 1998-11-10 | Medium | Significant | 1 | 1998-03-09 | A |  | 0
H402/AC | 4655 | STETTYN NO. 5 DAM | 8 | H40E | 33 | 53 | 18.1 | 19 | 21 | 41.2 | VILLIERSDORP | 13.5 | STETTYN 748 | WORCESTER | WESTERN CAPE | WESTERN CAPE | 2006 |  | KROM RIVER TR. | EARTHFILL | 16.5 | 710 | OPEN CHANNEL | 850 | 13 | 1.6 | IRRIGATION | BO - STETTYN TRUST | SIPPEL & DE LANGE | EARTH MOVERS ROBERTSON | 2006-05-30 | Medium | High | 3 | 1998-04-07 | A | 2015-02-28 | 1 | 2020-06-30
H402/AD |  | WANSBEK OOS DAM | 8 | H40G | 33 | 54 | 1.7 | 19 | 42 | 12.7 | ROBERTSON | 22 | WANSBECK 138 PTN. 3 | ROBERTSON | WESTERN CAPE | WESTERN CAPE | 1998 |  | POESJENELS | EARTHFILL | 13 | 405 | OPEN CHANNEL | 304 | 6 | 0.35 | IRRIGATION | P.J.A. LOURENS FAMILY TRUST | H. NAUDE | HN LANDBOUKONTRAKTEURS | 1998-10-30 | Medium | Significant | 2 | 1998-09-22 | A | 2018-01-29 | 3 | 2026-02-28
H402/AE |  | DEHOEK DAM | 8 | H40E | 33 | 53 | 0 | 19 | 23 | 0 | WORCESTER | 35 | DE HOEK 534 REST PTN. 2 |  | WESTERN CAPE | WESTERN CAPE | 0 |  | HOEK RIVER | EARTHFILL | 9 | 510 | OPEN CHANNEL | 160 | 3 |  | IRRIGATION | DE HOEK BOERDERY TRUST | BOLAND OPMETING | MORESON GRONDVERSKUIWERS | 1999-10-04 | Small | Low | 1 | 2005-02-21 | A |  | 0
H402/AF |  | SANDRIVIER DAM | 8 | H40L | 33 | 49 | 23 | 20 | 0 | 42 | ASHTON | 6 | KRAALBOSCH VLAKTE 116 PTN. 2 | ROBERTSON | WESTERN CAPE | WESTERN CAPE | 2001 |  | SAND | EARTHFILL | 12.5 | 230 | OPEN CHANNEL | 122 | 3 | 0.2 | IRRIGATION | BRUWER N. | J. VAN BREDA | MORESON GRONDVERSKUIWERS | 2001-08-16 | Medium | Significant | 2 | 2000-03-20 | A | 2012-10-03 | 1
H402/AG |  | BOSKLOOF DAM | 8 | H40J | 33 | 44 | 56.2 | 19 | 56 | 50.6 | ROBERTSON | 8 | VAN DE HOOP 23 PTN 17 |  | WESTERN CAPE | WESTERN CAPE | 2001 |  | LEEUSTERTKLOOF/HOOPS RIVER | EARTHFILL | 21 | 116 | SIDE CHANNEL SPILLWAY | 130 | 2 |  | IRRIGATION | ISABEAU TRUST | OWNER | OWNER | 2001-03-23 | Medium | Significant | 2 | 2001-02-19 | A | 2004-11-05 | 1 | 2018-06-30
H402/AI |  | SKOOL DAM | 8 | H40H | 33 | 48 | 35.7 | 19 | 46 | 48 | ROBERTSON | 9 | MADEBA 219 | ROBERTSON | WESTERN CAPE | WESTERN CAPE | 0 |  | BREE | EARTHFILL | 5 | 712 | INFORMATION NOT AVAILABLE | 142 | 9 | 0.75 | IRRIGATION | GRAHAM BECK ENTERPRISES (PTY) LTD | BOLAND OPMETING | D. WILLEMSE | 2004-08-10 | Small | Significant | 2 | 2004-09-27 | A | 2018-01-03 | 3 | 2023-02-09
H402/AJ |  | VIVIAN DAM | 8 | H40D | 33 | 54 | 0 | 19 | 26 | 0 | WORCESTER | 28 | RISJESVALLEI |  | WESTERN CAPE | WESTERN CAPE | 1965 |  | RIJESVLEISPRUIT | EARTHFILL | 8 | 284 | OPEN CHANNEL | 95 | 3 |  | IRRIGATION | DIE KLOOF BOERDERY | UNKNOWN | UNKNOWN | 2001-04-11 | Small | Low | 1 | 2005-02-16 | A |  | 0
H402/AK |  | CHRIS SE DAM | 8 | H40H | 33 | 47 | 46 | 19 | 46 | 49 | ROBERTSON | 9 | DE HEX RIVIER 50 | ROBERTSON | WESTERN CAPE | WESTERN CAPE | 2005 |  | BREE | EARTHFILL | 6.5 | 640 | OPEN CHANNEL | 104 | 4 | 0.75 | IRRIGATION | GRAHAM BECK ENTERPRISES (PTY) LTD | J. VAN BREDA | MORESON GRONDVERSKUIWERS | 2005-10-04 | Small | Significant | 2 | 2005-02-21 | A | 2018-01-17 | 2 | 2023-02-05
H402/AL |  | GAT | 8 | H40F | 33 | 47 | 13 | 19 | 37 | 6 | WORCESTER | 20 | REM. EXT PTN 2 NUWE ROOIKLEIGAT 477 | WORCESTER | WESTERN CAPE | WESTERN CAPE | 1970 |  | GEEN NA BREERIVIER | EARTHFILL | 8 | 400 |  | 337 | 3 |  | IRRIGATION | UNGERER TRUST | DAANTJIE ZEEMAN |  | 2005-10-19 | Small | Significant | 2 | 2005-09-23 | A |  | 0 | 2018-06-30
H402/AN |  | GROOT | 8 | H40F | 33 | 47 | 32.3 | 19 | 36 | 29.9 | WORCESTER | 20 | NUWE ROOIKLEIGAT 477 PTN 2 | WORCESTER | WESTERN CAPE | WESTERN CAPE | 1979 |  | GEEN NA BREERIVIER | EARTHFILL | 6 | 900 |  | 495 | 5 |  | IRRIGATION | UNGERER TRUST | DEPT. OF WATER AFFAIRS: CAPE |  | 2005-10-19 | Small | Significant | 2 | 2005-09-23 | A |  | 0 | 2012-07-31
H402/AO |  | VELD DAM | 8 | H40F | 33 | 49 | 20.6 | 19 | 40 | 35.6 | ROBERTSON | 28 | LE CHASSEUR 88 | ROBERTSON | WESTERN CAPE | WESTERN CAPE | 1983 |  | BREEDE | EARTHFILL | 14.4 | 320 | OPEN CHANNEL | 248 | 8 | 4 | IRRIGATION | ROUX F.J. | J.G. KRIEL | MORESON GRONDVERSKUIWERS | 2005-09-17 | Medium | Low | 2 | 2005-10-19 | A | 2018-08-14 | 3
H402/AP |  | VELD | 8 | H40L | 33 | 49 | 48 | 19 | 56 | 33 | ROBERTSON | 5 | GOEDEMOED 1280 | ROBERTSON | WESTERN CAPE | WESTERN CAPE | 1975 |  | BREE RIVER | EARTHFILL | 6.7 | 430 | NO SPILLWAY | 108 | 4 |  | IRRIGATION | PIETER MARAIS TRUST | CAS FOUCHE MCGREGOR | MORESON ROBERTSON | 2005-09-17 | Small | Significant | 2 | 2005-10-19 | A | 2006-12-01 | 1 | 2017-11-30
H402/AQ |  | GANNAKLOOF DAM | 8 | H40F | 33 | 47 | 17.4 | 19 | 32 | 57.3 | WORCESTER | 18 | KLEIGATSHOOGTE 486 PTN 1 | WORCESTER | WESTERN CAPE | WESTERN CAPE |  |  | BREE RIVER | EARTHFILL | 5.6 | 600 | OPEN CHANNEL | 180 | 5.2 | 0.5 | IRRIGATION | GANNAKLOOF FARMING (PTY) LTD | UNKNOWN | UNKNOWN | 2005-09-17 | Small | Significant | 2 | 2005-10-19 | A | 2007-02-14 | 1 | 2016-10-31
H402/AT |  | BO-DAM | 8 | H40F | 33 | 51 | 49 | 19 | 41 | 54 | ROBERTSON | 20 | LE CHASSEUR 64 | ROBERTSON | WESTERN CAPE | WESTERN CAPE | 1960 |  | BREEDE RIVER | EARTHFILL | 6 | 535 | OPEN CHANNEL | 69 | 3.6 |  | IRRIGATION | MAIN CHANCE FARM (PTY) LTD | N/A | N/A | 2005-10-26 | Small | Significant | 2 | 2005-10-26 | A | 2018-08-15 | 2 | 2023-10-26
H402/AV |  | SARATOGA DAM | 8 | H40L | 33 | 50 | 50 | 19 | 59 | 6 | ROBERTSON | 11 | GOEDE-MOED 128 | ROBERTSON | WESTERN CAPE | WESTERN CAPE | 1970 |  | BREE RIVER TRIB. | EARTHFILL | 7 | 1000 | NO SPILLWAY | 240 | 6 |  | WATER STORAGE | SARATOGA FRUIT ESTATE (PTY) LTD. | UNKNOWN | D.J. ZEEMAN | 2005-10-04 | Small | Significant | 2 | 2005-10-25 | A | 2007-10-26 | 1
H402/AW |  | CANAL DAM | 8 | H40F | 33 | 46 | 41 | 19 | 38 | 6 | WORCESTER | 25 | GROOT KLOOF 473 | WORCESTER | WESTERN CAPE | WESTERN CAPE |  |  | BREEDE RIVER | EARTHFILL | 8 | 700 | OPEN CHANNEL | 225 | 4.5 |  | IRRIGATION | RAPOSO C. | UNKNOWN | UNKNOWN | 2005-10-12 | Small | Low | 1 | 2005-10-25 | A |  | 0
H402/AX |  | VELDT DAM | 8 | H40F | 33 | 47 | 2 | 19 | 38 | 23 | WORCESTER | 25 | RIO LARGO | WORCESTER | WESTERN CAPE | WESTERN CAPE |  |  | BREEDE | EARTHFILL | 5.4 | 500 | OPEN CHANNEL | 120 | 3 | 0.3 | IRRIGATION | VEST ACTIV FOUR (PTY) LTD | UNKNOWN | UNKNOWN | 2005-10-12 | Small | Significant | 2 | 2005-11-01 | A | 2010-08-19 | 1
H402/AY |  | RIETVALLEI DAM | 8 | H40L | 33 | 48 | 58.76 | 19 | 57 | 26.37 | ROBERTSON | 6 | RIETVALLEI 115 PORTION 24 | ROBERTSON | WESTERN CAPE | WESTERN CAPE | 2006 |  | BREEDE | EARTHFILL | 16 | 540 | OPEN CHANNEL | 501 | 8 | 0.3 | IRRIGATION | GOEDEMOED TRUST | VAN BREDA AND ASSOCIATES | MORESON GRONDVERSKUIWERS | 2006-10-12 | Medium | Significant | 2 | 2006-04-12 | A | 2012-02-01 | 1 | 2017-04-30
H402/BB | 0 | UITNOOD #2 | 8 | H40K | 33 | 51 | 38 | 19 | 51 | 33 | ROBERTSON | 8 | UITNOOD 129 PTN 28 | ROBERTSON | WESTERN CAPE | WESTERN CAPE |  |  | NAMELESS TRBOF KONINGS RIVER | EARTHFILL | 15 | 400 | OPEN CHANNEL | 370 | 6.7 | 0 | IRRIGATION | EILANDIA PLASE (PTY) LTD | VAN BREDA J. | MORESON GRONDVERSKUIWERS | 2016-11-22 | Medium | Significant | 2 | 2009-10-07 | A | 2019-02-26 | 1
H402/BC | 0 | RIETVLEI DAM | 8 | H40G | 33 | 56 | 52 | 19 | 39 | 21 | ROBERTSON | 28 | PTN 14 RIET VALLY 150 | ROBERTSON | WESTERN CAPE | WESTERN CAPE | 1960 |  | BRAKLEEGTE | EARTHFILL | 11 | 265 |  | 245 | 6.2 | 0 | IRRIGATION | WINFALL WINE FARM cc | BOLAND OPMETING |  | 2011-08-30 | Small | Significant | 2 | 2011-05-26 | A |  | 0 | 2014-10-30
H402/BD | 0 | BRAAKLEEGTE | 8 | H40G | 33 | 57 | 22 | 19 | 39 | 28 | ROBERTSON | 28 | PTN 2 RIET VALLY 150 | ROBERTSON | WESTERN CAPE | WESTERN CAPE | 1960 |  | BRAKLEEGTE | EARTHFILL | 9 | 355 |  | 162 | 6.1 | 0 | IRRIGATION | WINFALL WINE FARM cc |  |  | 2011-07-15 | Small | Low | 1 | 2011-05-26 | A |  | 0
H402/BE | 0 | NOREEN DAM 1 | 8 | H40J | 33 | 49 | 40.4 | 19 | 45 | 12.6 | ROBERTSON | 12.2 | FARM 287 | ROBERTSON | WESTERN CAPE | WESTERN CAPE | 1982 |  | BREEDE RIVER TR. | EARTHFILL | 9.6 | 325 | SIDE CHANNEL | 174 | 5.3 | 0.5 | IRRIGATION | RIDGEMONT (PTY) LTD | J. G. KRIEL | NAUDE GRONDVERSKUIWING | 2012-01-18 | Small | Significant | 2 | 2012-01-18 | A | 2017-08-16 | 2 | 2022-09-30
H402/BF | 0 | NOREEN DAM 2 | 8 | H40J | 33 | 49 | 30.1 | 19 | 45 | 19 | ROBERTSON | 12 | FARM 287 | ROBERTSON | WESTERN CAPE | WESTERN CAPE | 1982 |  | UNNAMED TRIB OF BREEDE RIVER | EARTHFILL | 10 | 335 | SIDE CHANNEL | 128 | 4.6 | 0.8 | IRRIGATION | RIDGEMONT (PTY) LTD | J. G. KRIEL | NAUDE GRONDVERSKUIWING | 2012-01-18 | Small | Significant | 2 | 2012-01-18 | A | 2017-08-31 | 2 | 2022-09-30
H402/BG |  | GOODHOPE DAM | 8 | H40L | 33 | 48 | 37.3 | 19 | 59 | 44.4 | ROBERTSON | 12 | GOODHOPE GEDEEELTE VAN KLAAS VOOGDS RIVIER 37 | ROBERTSON | WESTERN CAPE | WESTERN CAPE | 2004 |  | KLAASVOOGDS RIVER TRIB. | EARTHFILL | 7 | 250 | OPEN CHANNEL | 110 | 3.5 |  | IRRIGATION | JOUBERT G. J. | J.G. KRIEL | MORESON EARTHMOVERS | 2006-02-17 | Small | Significant | 2 | 2003-04-30 | A | 2006-03-08 | 1
H402/BH | 0 | BLOM DAM | 8 | H40J | 33 | 47 | 29 | 19 | 55 | 43 | ROBERTSON | 3 | REM. LA FONTAINE 24 | ROBERTSON | WESTERN CAPE | WESTERN CAPE |  |  | HOOPS RIVER TRB. | EARTHFILL | 8.3 | 617 | OPEN CHANNEL | 167 | 4.5 | 0 | IRRIGATION | E. BRUWER (PTY) LTD |  |  | 2012-06-27 | Small | Significant | 2 | 2012-09-11 | A | 2019-01-11 | 1
H402/BJ |  | MIDDELBERG DAM | 8 | H40H | 33 | 42 | 32.3 | 19 | 45 | 9.9 | ROBERTSON | 16 | MIDDELBERG 10 PTN 6 | ROBERTSON | WESTERN CAPE | WESTERN CAPE |  |  | VINK RIVER TR | EARTHFILL | 12.4 | 135 | OPEN CHANNEL | 93 | 2.05 | 6.1 | IRRIGATION | REUBEN TRUST | UNKNOWN | UNKNOWN | 2017-08-10 | Small | Significant | 2 | 2013-05-29 | A | 2018-11-19 | 1 | 2023-12-11
H402/BO | 0 | BUSCH MOUNTAIN RESERVE DAM | 8 | H40L | 33 | 46 | 3 | 19 | 59 | 54 | ROBERTSON | 15 | KLAAS VOOGDS RIVER 40 PTN 14 | ROBERTSON | WESTERN CAPE | WESTERN CAPE | 1996 |  | DORING RIVER TR | EARTHFILL | 12.8 | 123 |  | 75 | 2.6 | 7 | IRRIGATION | BLUE SKY TRUST |  | MORESON | 2015-02-10 | Medium | Low | 2 | 2015-02-23 | A | 2018-04-30 | 1 | 2023-05-30
H402/BP | 0 | KRANSKOP DAM | 8 | H40L | 33 | 48 | 3.7 | 20 | 0 | 1.1 | ROBERTSON | 11 | KLAAS VOOGDS RIVIER 39 PTN 12 & 13 | ROBERTSON | WESTERN CAPE | WESTERN CAPE | 2004 |  | DE MOLEN / KLAAS VOOGDS RIVIER | EARTHFILL | 7 | 245 | OPEN CHANNEL | 49 | 1.2 | 8.2 | IRRIGATION | KRANSKOP WINES (PTY) LTD | JG KRIEL |  | 2017-08-14 | Small | Significant | 2 | 2017-08-14 | A |  | 0 | 2021-08-30
H402/BR | 0 | GROOT DAM | 8 | H40L | 33 | 53 | 20.3 | 19 | 42 | 59.7 | ROBERTSON | 17 | DE WILGEN 91/12 | ROBERTSON | WESTERN CAPE | WESTERN CAPE |  |  | POESJENELS RIVER TR | EARTHFILL | 11 | 412 |  | 322 | 9.25 | 0.4 | IRRIGATION | WEL VAN PAS TRUST |  |  | 2016-11-08 | Small | Significant | 2 | 2016-11-16 | A | 2016-11-09 | 1 | 2016-12-30
H500/08 |  | JOUBERTSDAL-VAALKOPS DAM | 8 | H50B | 33 | 59 | 0.8 | 20 | 16 | 28.5 | SWELLENDAM | 15 | JOUBERTSDAL 189 PTN. 6 | SWELLENDAM | WESTERN CAPE | WESTERN CAPE | 1987 |  | BRUINTJIES RIVER | EARTHFILL | 17 | 200 | SIDE CHANNEL SPILLWAY | 270 | 2.1 | 0.7 | IRRIGATION | OOPSEE TRUST | STATE - DWA | ERIC STEYL | 1986-11-16 | Medium | Low | 2 | 1990-11-29 | A | 2017-07-21 | 2 | 2022-08-30
H500/09 |  | WATERVAL-GROOT DAM | 8 | H50B | 33 | 59 | 29.9 | 20 | 17 | 39.4 | SWELLENDAM | 15 | JOUBERTSDAL 189 | SWELLENDAM | WESTERN CAPE | WESTERN CAPE | 1975 |  | BREEDE RIVER TR. | EARTHFILL | 15 | 140 | SIDE CHANNEL SPILLWAY | 140 | 3 | 0.7 | IRRIGATION | OOPSEE TRUST | UNKNOWN | UNKNOWN | 1989-08-08 | Medium | Significant | 2 | 2013-07-30 | A | 2017-07-28 | 1 | 2022-08-30
H500/10 |  | LAASTEWATER DAM | 8 | H50B | 33 | 57 | 25.7 | 20 | 11 | 26.2 | BONNIEVALE | 12 | LAASTEWATER 590 |  | WESTERN CAPE | WESTERN CAPE | 1987 |  | JAN HARMANSGAT RIVER TR. | EARTHFILL | 10 | 230 | OPEN CHANNEL | 55 | 1.8 |  | IRRIGATION | MALHERBE W. | MBB INGELYF | NAUDE BROERS | 1988-10-12 | Small | Significant | 2 | 1987-04-01 | A | 2003-04-30 | 1 | 2014-08-29
H500/11 |  | BOSJEMANSPAD DAM | 8 | H50B | 33 | 54 | 39.3 | 20 | 11 | 38.5 | BONNIEVALE | 10 | BOSJEMANSPAD 173 PTN. 12/PTN. 7 |  | WESTERN CAPE | WESTERN CAPE | 1982 |  | HUIS RIVER TR. | EARTHFILL | 12 | 250 | OPEN CHANNEL | 106 | 3 | 6.5 | IRRIGATION | VAN EEDEN R.A. | J.G. KRIEL - MBB INGELYF | E.J. STEYL | 1986-11-10 | Medium | Low | 2 | 1989-12-29 | A |  | 0 | 2018-09-30
H500/12 |  | GOUDMYN ZUIDR-GROOT | 8 | H50A | 33 | 53 | 26.4 | 20 | 1 | 32.2 | ROBERTSON | 17 | WOLVENDRIFT 125 PTN 1 | ROBERTSON | WESTERN CAPE | WESTERN CAPE | 1968 |  | BREE RIVER TRB. | EARTHFILL | 16 | 170 | OPEN CHANNEL | 150 | 1 | 0.42 | IRRIGATION | ZEEMAN D.J | UNKNOWN | UNKNOWN | 1987-11-05 | Medium | Significant | 2 | 2013-01-29 | A | 2018-08-15 | 1 | 2023-09-29
H500/13 |  | BUITENVERWAGTING DAM | 8 | H50B | 33 | 56 | 18 | 20 | 10 | 15 | BONNIEVALE | 7 | BOESMANSPAD 173 | SWELLENDAM | WESTERN CAPE | WESTERN CAPE | 0 |  | TIERKLOOF RIVER/BREE RIVER TR. | EARTHFILL | 10 | 450 | INFORMATION NOT AVAILABLE | 100 | 0 |  | IRRIGATION | BEUKMAN P.J. | LANDBOU INGENIEURSWESE | UNKNOWN | 2016-01-05 | Small | Low | 1 | 1991-06-06 | A |  | 0
H500/14 |  | NOOITGEDACHT GROOT DAM | 8 | H50B | 33 | 56 | 30.5 | 20 | 14 | 46.9 | BONNIEVALE | 16 | JAN HARMANS GAT 179 PTN. 10 | SWELLENDAM | WESTERN CAPE | WESTERN CAPE | 1996 |  | BREE RIVER TR. | EARTHFILL | 9 | 246 | OPEN CHANNEL | 75 | 0 |  | IRRIGATION | NOOITGEDACHT KLEINBOERE TRUST |  |  | 2012-12-18 | Small | Low | 1 | 1994-12-06 | A |  | 0
H500/15 |  | GROENLAND NO1 DAM | 8 | H50B | 33 | 54 | 35 | 20 | 11 | 12 | BONNIEVALE | 10 | BOSJEMANSPAD 173 ( GROENLAND ) |  | WESTERN CAPE | WESTERN CAPE | 1997 |  | BOESMANS RIVER | EARTHFILL | 8 | 200 | OPEN CHANNEL | 64 | 2 |  | IRRIGATION | OLD SHANGHAI FIRECRACKER FACTORY CC | BOLAND OPMETING | MORESON GRONDVERSKUIWERS | 1997-07-22 | Small | Low | 1 | 1996-09-12 | A |  | 0
H500/16 |  | WOLFENDRIFT-KLOOF DAM (also incorporates H500/17) | 8 | H50A | 33 | 55 | 26 | 19 | 58 | 7.9 | ROBERTSON | 23 | WOLVENDRIFT NO 125 PTN. 72 | ROBERTSON | WESTERN CAPE | WESTERN CAPE | 2000 |  | GROOT RIVER TR. | EARTHFILL | 15 | 695 | OPEN CHANNEL | 390 | 8 | 3.3 | IRRIGATION | ROUXVALE TRUST | J. VAN BREDA | MORESON | 2000-03-24 | Medium | Significant | 2 | 1997-03-03 | A | 2012-02-01 | 1
H500/19 |  | BUSHMANSPAD DAM | 8 | H50B | 33 | 54 | 0.1 | 20 | 12 | 8.3 | BONNIEVALE | 11 | BOSJEMAN'S PAD 173 PTN. 3 |  | WESTERN CAPE | WESTERN CAPE | 2001 | 2001 | BOESMANSPAD RIVER | EARTHFILL | 17 | 214 | OPEN CHANNEL | 134 | 2.35 | 2 | IRRIGATION | BUSHMANSPAD FARMS (PTY) LTD | J. VAN BREDA | MORESON GRONDVERSKUIWERS | 2001-03-12 | Medium | Significant | 2 | 2001-01-19 | A | 2015-08-14 | 1
H500/20 |  | GROOT DAM | 8 | H50A | 33 | 56 | 16.7 | 20 | 0 | 30.6 | BONNIEVALE | 12 | LANGVERWAG 169 | ROBERTSON | WESTERN CAPE | WESTERN CAPE | 1968 |  | BREE | EARTHFILL | 7 | 450 | SIDE CHANNEL | 160 | 5 | 1.4 | IRRIGATION | VAN DER MERWE H.P. | CHARL KRIGE | GYS VAN DEVENTER | 2005-09-17 | Small | Significant | 2 | 2005-10-19 | A | 2012-01-20 | 2
H500/21 |  | VELD DAM | 8 | H50B | 33 | 57 | 38 | 20 | 4 | 29 | BONNIEVALE | 3 | ANGORA 176 | SWELLENDAM | WESTERN CAPE | WESTERN CAPE |  |  |  | EARTHFILL | 7.6 | 320 |  | 72 | 3.4 |  | IRRIGATION | S.W. (SCHALK) WENTZEL | UNKNOWN | UNKNOWN | 2005-12-13 | Small | Low | 1 | 2014-12-22 | A | 2006-05-09 | 1
H500/22 |  | BOK DAM | 8 | H50B | 33 | 57 | 48 | 20 | 4 | 48 | BONNIEVALE | 3 | ANGORA 176 | SWELLENDAM | WESTERN CAPE | WESTERN CAPE |  |  |  | EARTHFILL | 7.2 | 200 | OPEN CHANNE | 52 | 2 | 0.2 | IRRIGATION | WENTZEL S.W. | UNKNOWN | UNKNOWN | 2005-10-26 | Small | Low | 1 | 2014-12-22 | A | 2006-05-09 | 1
H500/23 |  | STEFAANSKLOOF DAM | 8 | H30E | 33 | 51 | 48.5 | 20 | 3 | 12.3 | ASHTON | 4 | 117 ZANDVLIET PTN 31 | ROBERTSON | WESTERN CAPE | WESTERN CAPE | 1965 |  |  | EARTHFILL | 9.6 | 300 | OPEN CHANNEL | 300 | 7.1 | 6.6 | IRRIGATION | ZANDVLIET WINE ESTATE (PTY) LTD | UNKNOWN | DJ. ZEEMAN | 2005-11-09 | Small | Significant | 2 | 2005-11-09 | A | 2015-03-11 | 2 | 2020-04-30
H500/24 |  | BO-BRAKKLOOF | 8 | H30E | 33 | 53 | 18 | 20 | 3 | 37 | ASHTON | 6 | ZANDVLIET 117 PTN 18 or 31 ? | ROBERTSON | WESTERN CAPE | WESTERN CAPE | 1984 |  | COGMANSKLOOF TR. | EARTHFILL | 18.8 | 210 | SIDE CHANNEL | 450 | 9 | 1.9 | IRRIGATION | ZANDVLIET WINE ESTATE (PTY) LTD. | STIGHLING VENTER & VENNOTE | NATIONAL TRACTOR LANDBOUKONTRAKTEUR | 2005-11-09 | Medium | Low | 2 | 2005-11-09 | A | 2015-03-24 | 4 | 2020-04-30
H500/25 |  | BRAKKLOOF | 8 | H30E | 33 | 51 | 57 | 20 | 2 | 48 | ASHTON | 4 | ZANDVLIET 117 | ROBERTSON | WESTERN CAPE | WESTERN CAPE | 1970 |  | OFF CHANELL DRAINS TO COGMANSKLOOF RIVER | EARTHFILL | 9.7 | 480 | SIDE CHANNEL | 300 | 6.75 | 0.4 | IRRIGATION | ZANDFLIET WINE ESTATE (PTY) LTD BRAKKLOOF INVESTMENTS | UNKNOWN | DJ ZEEMAN LANDBOUKONTRAKTEUR | 2005-11-09 | Small | Significant | 2 | 2005-11-09 | A | 2015-03-31 | 2 | 2020-04-30
H500/26 | 15275 | MIDDEL DAM | 8 | H50A | 34 | 1 | 18 | 19 | 59 | 2 | BONNIEVALE | 18 | 171 BOSJESMANSRIVIER | ROBERTSON | WESTERN CAPE | WESTERN CAPE |  |  | BOESMANS RIVER TR. | EARTHFILL | 8 | 230 | SIDE CHANNEL | 72 | 3.5 | 1.5 | IRRIGATION | TAAIBOS TRUST | UNKNOWN | UNKNOWN | 2005-12-06 | Small | Significant | 2 | 2005-11-28 | A | 2019-09-19 | 2
H500/27 |  | GROOT | 8 | H50A | 34 | 0 | 41 | 19 | 59 | 48 | BONNIEVALE | 17 | OUDEKRAAL 170 | ROBERTSON | WESTERN CAPE | WESTERN CAPE |  |  |  | EARTHFILL | 8 |  |  | 205 | 4 |  | IRRIGATION | MR. J.J. (JURIE) DE WET | UNKNOWN | UNKNOWN | 2005-12-14 | Small | Low | 1 | 2005-10-26 | A |  | 0
H500/28 |  | VELD | 8 | H50A | 34 | 0 | 40 | 19 | 59 | 38 | BONNIEVALE | 17 | 170 OUDEKRAAL | ROBERTSON | WESTERN CAPE | WESTERN CAPE |  |  |  | EARTHFILL | 7 | 300 |  | 68 | 1.5 |  | IRRIGATION | MR. J.J. (JURIE) DE WET | UNKNOWN | UNKNOWN | 2005-12-14 | Small | Low | 1 | 2003-10-26 | A |  | 0
H500/29 | 15260 | NUWE DAM | 8 | H50A | 34 | 1 | 19.2 | 19 | 59 | 35.3 | BONNIEVALE | 18 | 171 BOSJESMANSRIVIER | ROBERTSON | WESTERN CAPE | WESTERN CAPE |  |  | BOESMANS RIVER TR. | EARTHFILL | 9 | 200 | SIDE CHANNEL | 190 | 4 | 1.7 | IRRIGATION | TAAIBOS TRUST | UNKNOWN | UNKNOWN | 2005-12-06 | Small | Significant | 2 | 2005-11-28 | A | 2019-09-19 | 2
H500/30 |  | DAM OP DRAAI | 8 | H50A | 34 | 1 | 14 | 19 | 59 | 12 | BONNIEVALE | 18 | BOSJESMANS RIVIER 171 | ROBERTSON | WESTERN CAPE | WESTERN CAPE |  |  | BOESMANS RIVER TR. | EARTHFILL | 6.6 | 185 | OPEN CHANNEL | 34 | 2 | 2.9 | IRRIGATION | VAN ZYL ROSSOUW | UNKNOWN | UNKNOWN | 2005-12-02 | Small | Low | 1 | 2013-04-17 | A | 2012-06-12 | 2
H500/31 |  | NOOITGEDACHT DAM | 8 | H50B | 33 | 56 | 34.2 | 20 | 14 | 3.3 | SWELLENDAM | 20 | JAN HARMANS GAT 179 PTN 12 | SWELLENDAM | WESTERN CAPE | WESTERN CAPE | 2008 | 2008 | TRB OF KABOUS (BREE RIVER TRB) | EARTHFILL | 9.5 | 380 | OPEN CHANNEL & PIPE | 168 | 6.1 | 5 | IRRIGATION | BESTER H.C.S | VAN BREDA & ASSOCIATE | MORESON GRONDVERSKUIWERS VAN ROBERTSON | 2008-03-27 | Small | Significant | 2 | 2008-04-11 | A | 2012-11-27 | 1 | 2018-03-30
H500/32 |  | PARMALAT | 8 | H50B | 33 | 59 | 7.2 | 20 | 7 | 15.5 | BONNIEVALE | 6 | RIETFONTEIN 175 | SWELLENDAM | WESTERN CAPE | WESTERN CAPE | 2011 |  | BREEDE | EARTHFILL | 11.5 | 190 | OPEN CHANNEL | 180 | 4 | 0 | POLLUTION CONTROL, WASTEWATER DISPOSAL & OXIDATION/EVAPORATE | PARMALAT SA (PTY) LTD | J.G. KRIEL | MORESON GRONDWERSKUIWERS BK. | 2011-04-06 | Small | Significant | 2 | 2012-03-09 | O | 2015-04-09 | 1 | 2020-08-31
H500/34 | 0 | KLAWERVLEI DAM | 8 | H50B | 34 | 0 | 48 | 20 | 12 | 16 | BONNIEVALE | 12 | WAGENBOOMSHEUVEL 212 PTN 1 | SWELLENDAM | WESTERN CAPE | WESTERN CAPE | 2012 |  | BUITEBEDDING ( BREEDE RIVER TRB) | EARTHFILL | 17.6 | 233 |  | 380 | 6.2 | 1 | IRRIGATION | KLAWERVLEI STUD (PTY) LTD | VAN BREDA & ASS | MORESON GRONDVERSKUIWERS | 2012-11-07 | Medium | Low | 2 | 2012-04-12 | A | 2015-12-17 | 1 | 2025-12-17
H500/35 | 0 | BUITENSORG DAM | 8 | H50A | 34 | 0 | 10 | 20 | 0 | 12 | BONNIEVALE | 12 | OUDE KRAAL 170 PTN 31 | ROBERTSON | WESTERN CAPE | WESTERN CAPE |  |  | BOESMANS RIVER TRB. | EARTHFILL | 14 | 500 | OPEN CHANNEL | 508 | 9.2 | 1.1 | IRRIGATION | FOUR COUSINS TRUST | VAN BREDA & ASSOCIATES | MORESON GRONDVERSKUIWERS | 2015-12-24 | Medium | Significant | 2 | 2013-02-26 | A |  | 0 | 2019-04-30
H500/36 |  | WINDKRAAL DAM 1 | 8 | H50B | 33 | 54 | 39.4 | 20 | 12 | 50.6 | BONNIEVALE | 11 | BOSJESMANSPAD 173 PTN 2 | SWELLENDAM | WESTERN CAPE | WESTERN CAPE | 1981 |  | BREEDE RIVER TRIBUTARY | EARTHFILL | 7 | 160 | OPEN CHANNEL | 59 | 1.4 | 1.9 | IRRIGATION | WINDKRAAL BOERDERY |  |  | 2014-07-10 | Small | Low | 1 | 2014-08-13 | A |  | 0
H500/37 | 0 | MIDDELRIVIER DAM | 8 | H50 | 33 | 58 | 22 | 20 | 14 | 7 | BONNIEVALE | 18 | BRUINTJIES RIVIER 203 PTN 35 | SWELLENDAM | WESTERN CAPE | WESTERN CAPE |  |  | MIDDLE RIVER TR. | EARTHFILL | 7.5 | 404 | SIDE CHANNEL | 68 | 2.2 | 0 |  | SANCULAR S.A CITRUS (PTY) LTD. |  |  | 2015-11-20 | Small | Significant | 2 | 2015-11-18 | A | 2019-07-22 | 1
H500/38 | 0 | TAAIBOS DAM | 8 | H50B | 34 | 1 | 43.8 | 20 | 12 | 36 | BONNIEVALE | 19 | WAGENBOOMSHEUVEL 212 | SWELLENDAM | WESTERN CAPE | WESTERN CAPE |  | 2017 | BREEDE RIVER TR. | EARTHFILL | 10 | 268 | SIDE CHANNEL | 264 | 7 | 0 | IRRIGATION | TAAIBOS TRUST | BOLAND OPMETTING |  | 2017-08-31 | Small | Low | 1 | 2017-03-08 | A |  | 0 | 2018-07-31
H600/01 |  | ELANDSKLOOF DAM | 8 | H60C | 33 | 57 | 8 | 19 | 17 | 5 | VILLIERSDORP | 6 | ELANDSKLOOF 5 | WORCESTER | WESTERN CAPE | WESTERN CAPE | 1976 |  | ELANDS | GRAVITY | 65 | 165 | OGEE | 11500 | 70 | 50 | IRRIGATION & WATER SUPPLY | DEPT. OF WATER & SANITATION | OWNER | OWNER | 1986-12-31 | Large | High | 3 | 1988-01-11 | W | 2015-04-01 | 5
H600/02 |  | THEEWATERSKLOOF DAM | 8 | H60D | 34 | 4 | 45 | 19 | 17 | 30 | VILLIERSDORP | 9.2 | MORIEL 68 | STELLENBOSCH | WESTERN CAPE | WESTERN CAPE | 1980 |  | RIVIERSONDEREND | EARTHFILL | 35 | 646 | SIDE CHANNEL | 480406 | 5059 | 500 | MUNICIPAL USE, INDUSTRIAL USE & IRRIGATION | DEPT. OF WATER & SANITATION | OWNER | OWNER | 1997-01-01 | Large | High | 3 | 1987-06-02 | W | 2008-12-03 | 4 | 2017-04-15
H600/08 |  | SUNNYSIDE DAM | 8 | H60D | 34 | 3 | 13.2 | 19 | 23 | 4.3 | CALEDON | 30 | FARM 833 | CALEDON | WESTERN CAPE | WESTERN CAPE | 1969 | 1973 | RIVIERSONDEREND TR. | EARTHFILL | 21 | 305 | SIDE CHANNEL | 430 | 6.5 | 2.1 | IRRIGATION | JAPIE GROENEWALD TRUST | NINHAM SHAND (CAPE) INC. | KRIEL CONSTRUCTION | 1986-11-26 | Medium | Significant | 2 | 1989-10-17 | A | 2018-05-08 | 4
H600/11 | 13400 | BOSKLOOF DAM | 8 | H60D | 34 | 1 | 26.8 | 19 | 21 | 11.2 | VILLIERSDORP | 12 | BOSCH KLOOF 65 | CALEDON | WESTERN CAPE | WESTERN CAPE | 1967 | 1971 | BOSKLOOF | EARTHFILL | 19 | 270 | SIDE CHANNEL | 400 | 9 | 4.45 | IRRIGATION | THEEWATERSKLOOF FARMS (PTY) LTD. | NINHAM SHAND (KAAP) ING. | ZB CONSTRUCTION | 1995-06-21 | Medium | Significant | 2 | 1988-04-22 | A | 2017-10-31 | 4
H600/12 |  | GRAYMEAD DAM | 8 | H60B | 34 | 1 | 47.6 | 19 | 7 | 58.7 | VILLIERSDORP | 15 | OU WERF 21 | CALEDON | WESTERN CAPE | WESTERN CAPE | 1958 | 1963 | RIVIERSONDEREND TR. | EARTHFILL | 14 | 806 | OPEN CHANNEL | 2070 | 27 | 0.75 | IRRIGATION | FRUITWAYS FARMING (PTY) LTD | AURECON | KRIEL & VAN BRAKEL | 1986-12-22 | Medium | Low | 2 | 1989-10-17 | A | 2017-11-28 | 3 | 2023-01-30
H600/28 |  | BATELEUR DAM | 8 | H60C | 33 | 55 | 28.9 | 19 | 16 | 20.1 | VILLIERSDORP | 10 | ELANDKLOOF 5 | CALEDON | WESTERN CAPE | WESTERN CAPE | 1986 |  | ELANDS RIVER TR. | EARTHFILL | 26 | 430 | SIDE CHANNEL | 1060 | 12 | 0.5 | IRRIGATION | CROOKES BROTHERS S.A (PTY) LTD | NINHAM SHAND (CAPE) INC. | NORMAN EARTHMOVING (PTY) LTD | 1989-03-23 | Medium | High | 3 | 1986-11-08 | A | 2012-01-26 | 3 | 2017-03-12
H600/30 | 19580 | SILVERSTREAM DAM | 8 | H60D | 34 | 1 | 6 | 19 | 23 | 13 | VILLIERSDORP | 11 | WITTE WATER 28 | OVERBERG | WESTERN CAPE | WESTERN CAPE | 1980 | 1988 | ELANDSKLOOF RIVER TRB. | EARTHFILL | 42 | 300 | SIDE CHANNEL | 1600 | 14 | 10.5 | IRRIGATION | UITVLUGT FARMING TRUST | W.E. POWRIE - NINHAM SHAND | HERBST BROERS (EDMS.) BPK. | 1987-01-13 | Large | High | 3 | 1989-08-23 | A | 2016-05-10 | 4 | 2021-09-30
H600/31 |  | OUWERF DAM | 8 | H60B | 34 | 1 | 3 | 19 | 6 | 55 | VILLIERSDORP | 20 | OUWERF | CALEDON | WESTERN CAPE | WESTERN CAPE | 1959 |  | RIVIERSONDEREND | EARTHFILL | 8 | 1500 | SIDE CHANNEL | 990 | 21 |  | IRRIGATION | VYEBOOM ESTATES (PTY) LTD | NINHAM SHAND (KAAP) INGELYF | VAN BRAKEL & FRIEL | 1986-11-18 | Small | Low | 1 | 1988-03-24 | A |  | 0
H600/32 | 7325 | BAKENKOP DAM | 8 | H60H | 34 | 6 | 26.9 | 19 | 46 | 55.9 | RIVIERSONDEREND | 15 | LEEUWKRAAL 155 (BLOEMENKRAAL) | CALEDON | WESTERN CAPE | WESTERN CAPE | 1985 |  | RIVIERSONDEREND RIVER TR. | EARTHFILL | 23 | 275 | SIDE CHANNEL SPILLWAY | 216 | 3 | 0.1 | IRRIGATION | BLOEMENKRAAL LANDGOED (PTY) LTD. | NINHAM SHAND ING.(FOURIE S.) | HERBST BROERS (PTY) LTD. | 1986-11-12 | Medium | Significant | 2 | 1991-10-15 | A | 2013-03-13 | 2 | 2019-07-31
H600/33 |  | QUEEN-ANNE-SE-LAAGTE DAM | 8 | H60C | 34 | 3 | 8 | 19 | 12 | 52 | VILLIERSDORP | 11 | QUEEN ANNE 582 | CALEDON | WESTERN CAPE | WESTERN CAPE | 0 |  | RIVIERSONDEREND RIVER TR. | EARTHFILL | 7 | 225 | SIDE CHANNEL SPILLWAY | 60 | 2 |  | IRRIGATION | QUEEN ANNE TRUST | UNKNOWN | UNKNOWN | 1986-11-14 | Small | Low | 1 | 1991-10-11 | A |  | 0
H600/34 |  | QUEEN ANNE ROUND DAM | 8 | G40E | 34 | 3 | 6.7 | 19 | 12 | 20.5 | VILLIERSDORP | 11 | QUEEN ANNE 582 |  | WESTERN CAPE | WESTERN CAPE | 1967 |  | RIVIERSONDEREND RIVER TR. | EARTHFILL | 6 | 400 | NO SPILLWAY | 200 | 4 |  | IRRIGATION | QUEEN ANNE TRUST | J. GEY VAN PITTIUS | CARSTENS | 1986-11-14 | Small | Low | 1 | 1991-10-11 | A |  | 0
H600/35 |  | ELANDSKLOOF UITVLUGT DAM | 8 | H60D | 34 | 1 | 55 | 19 | 22 | 44.3 | VILLIERSDORP | 11 | FARM 826 REM | CALEDON RD | WESTERN CAPE | WESTERN CAPE | 1986 |  | ELANDSKLOOF RIVER TR. | EARTHFILL | 22 | 120 | SIDE CHANNEL | 100 | 2 | 2 | IRRIGATION | ELGIN RAILWAY MARKET | W.E. POWRIE - NINHAM SHAND | HERBST BROS (PTY) LTD. | 1987-01-26 | Medium | Significant | 2 | 2011-03-03 | A | 2011-12-07 | 1 | 2017-07-31
H600/36 |  | BOESMANSRUG DAM | 8 | H60B | 34 | 2 | 37 | 19 | 8 | 15 | VILLIERSDORP | 20 | VYGEBOOM 86 PTN. 8 | CALEDON | WESTERN CAPE | WESTERN CAPE | 1992 |  | RIVIERSONDEREND RIVER TR. | EARTHFILL | 9 | 1430 | OPEN CHANNEL | 640 | 12 |  | IRRIGATION | BOESMANSRUG FARM CC | VAN WYK D.I. - NINHAM SHAND | BASIL STARKE HLDGS. PTY LTD | 1992-06-19 | Small | Low | 1 | 1988-03-24 | A | 1992-06-19 | 1
H600/38 |  | GOEDGEGUN-HUIS DAM | 8 | H60B | 34 | 4 | 14 | 19 | 6 | 57 | CALEDON | 16 | VYGEBOOMS RIVIER 85 | CALEDON | WESTERN CAPE | WESTERN CAPE | 1977 |  | WILDEVYEBOOMS RIVER TR. | EARTHFILL | 5 | 120 | INFORMATION NOT AVAILABLE | 54 | 2 |  | IRRIGATION | ACKERHOF LANDGOED (EDMS.)BPK. | UNKNOWN | BESIE SMAL (EDMS.) BPK. | 1987-06-24 | Small | Low | 1 | 1991-10-15 | A |  | 0
H600/44 |  | APIARY DAM | 8 | H60C | 33 | 54 | 22 | 19 | 17 | 27 | VILLIERSDORP | 18 | ELANDSKLOOF 5 (WELGEGUND SOUTH) | CALEDON | WESTERN CAPE | WESTERN CAPE | 1965 |  | ELANDS RIVER TR. | EARTHFILL | 6 | 180 | SIDE CHANNEL SPILLWAY | 114 | 1 |  | IRRIGATION | OVENSTONE FARMS (PTY) LTD | UNKNOWN | UNKNOWN | 1987-07-14 | Small | Low | 1 | 1991-10-16 | A |  | 0
H600/45 |  | GOEDGEDACHT-PLAAS DAM | 8 | H60C | 34 | 0 | 30 | 19 | 16 | 36 | VILLIERSDORP | 1 | WATERVAL 72 PTN. | CALEDON | WESTERN CAPE | WESTERN CAPE | 1970 |  | - | EARTHFILL | 8 | 200 | OPEN CHANNEL | 77 | 2 |  | IRRIGATION | COETZEE C. & SEUNS | OWNER | OWNER | 1987-03-31 | Small | Low | 1 | 1991-10-15 | A |  | 0
H600/46 |  | CORTINA DAM | 8 | H60B | 34 | 4 | 10.9 | 19 | 7 | 47.3 | GRABOUW | 22 | FORTUIN 83 (CORTINA) | CALEDON | WESTERN CAPE | WESTERN CAPE | 1962 |  | WATERKLOOF RIVER | EARTHFILL | 9 | 400 | INFORMATION NOT AVAILABLE | 55 | 2 |  | IRRIGATION | FISHER F.J. | DOWSON & DOBSON | VAN BRACKEL & KRIEL | 1987-06-12 | Small | Low | 1 | 1991-10-11 | A |  | 0
H600/47 | 13190 | GOUDMYN DAM | 8 | H60B | 34 | 4 | 17 | 19 | 8 | 11.2 | GRABOUW | 22 | FORTUIN 83 PORTION 11 | CALEDON | WESTERN CAPE | WESTERN CAPE | 1969 |  | WATERKLOOF | EARTHFILL | 15.3 | 300 | OPEN CHANNEL | 361 | 5.75 | 1.2 | IRRIGATION | BENNIE THERON TRUST | STATE - DWA | VAN BRACKEL & KRIEL | 1987-06-12 | Medium | Significant | 2 | 1989-08-09 | A | 2012-07-05 | 3 | 2017-09-30
H600/48 |  | TOKAI DAM | 8 | H60C | 33 | 53 | 10 | 19 | 16 | 37 | VILLIERSDORP | 12 | ELANDSKLOOF 5 REM. PTN. | CALEDON | WESTERN CAPE | WESTERN CAPE | 1989 |  | ELANDS RIVER TR. | EARTHFILL | 29 | 278 | OPEN CHANNEL | 145 | 2 | 0.6 | IRRIGATION | ROUXLANDIA HOLDING (PTY) LTD | NINHAM SHAND (KAAP) ING. | A.NORMAN EARTHMOVING(PTY)LTD | 1989-08-17 | Medium | Significant | 2 | 1987-07-24 | A | 2013-09-09 | 2 | 2019-10-30
H600/49 | 10685 | DENNEHOF DAM | 8 | H60D | 34 | 2 | 34 | 19 | 19 | 33 | VILLIERSDORP | 12 | DENNEHOF 69 PTN 2 | CALEDON | WESTERN CAPE | WESTERN CAPE | 1993 |  | THEEWATERSKLOOF | EARTHFILL | 24 | 380 | SIDE CHANNEL | 825 | 11 | 3.14 | IRRIGATION | THEEWATERSKLOOF FARM (PTY) LTD | MBB INGELYF - KRIEL J.G. | VAN SCHALKWYK N.J.D. | 1993-09-01 | Medium | Significant | 2 | 1987-07-24 | A | 2017-10-18 | 3
H600/50 |  | BO-RADYN GROOT DAM | 8 | H60C | 33 | 58 | 4 | 19 | 18 | 13 | VILLIERSDORP | 3 | GED 6 RADYN 24 |  | WESTERN CAPE | WESTERN CAPE | 1973 |  | ELANDS RIVER TR. | EARTHFILL | 12 | 490 | OPEN CHANNEL | 182 | 28 | 0 | IRRIGATION | BO-RADYN BOERDERY (PTY) LTD | GAMSU | GIEPIE KRIEL | 1987-01-21 | Small | Significant | 2 | 1989-12-29 | A | 2017-08-27 | 3 | 2023-07-25
H600/51 | 26225 | PACKSHED DAM | 8 | H60C | 33 | 55 | 7 | 19 | 17 | 11 | VILLIERSDORP | 10 | ELANDSKLOOF | CALEDON | WESTERN CAPE | WESTERN CAPE | 1960 |  | ELANDS RIVER TR. | EARTHFILL | 11.6 | 265 | RECTANGULAR SIDE CHANNEL | 107 | 2 | 0.3 | IRRIGATION | CBL AGRI SERVICES (PTY) LTD | NINHAM SHAND INC.(FOURIE S.) | NAS. LANDBOUDIENSTE BK | 1991-10-31 | Small | Significant | 2 | 1991-11-20 | A | 2015-08-04 | 2 | 2020-08-30
H600/52 |  | BOSKLOOF SE NEK DAM | 8 | H60D | 34 | 1 | 40.7 | 19 | 21 | 50.3 | VILLIERSDORP | 10 | BOSCHKLOOF 65 FARM 825 | CALEDON RD | WESTERN CAPE | WESTERN CAPE | 1986 |  | OFF CHANNEL | EARTHFILL | 16 | 520 | SIDE CHANNEL | 100 | 2 | 0.4 | IRRIGATION | RICHTRAU NO.78 (PTY) LTD | NINHAM SHAND (KAAP) ING. | HERBST BROS (EDMS.) BPK. | 1987-01-26 | Medium | Low | 2 | 1991-10-11 | A | 2011-12-07 | 1 | 2017-06-30
H600/53 |  | MEERLUSTKLOOF DAM | 8 | H60D | 34 | 2 | 19.3 | 19 | 25 | 7.8 | CALEDON | 34 | ELANDS KLOOF 59 | CALEDON | WESTERN CAPE | WESTERN CAPE | 1981 |  | ELANDSKLOOFRIVER TR. | EARTHFILL | 18 | 320 | OPEN CHANNEL SPILLWAY | 216 | 4 | 2.4 | IRRIGATION | AGRISOUTH ORCHARDS SA (PTY) LTD. | NINHAM SHAND & PREV. OWNER | COETZEE & SONS | 1987-08-17 | Medium | Significant | 2 | 1991-10-15 | A | 2017-01-05 | 3 | 2022-01-26
H600/54 |  | BISSETSDRIFT CROSSING DAM | 8 | H60B | 34 | 2 | 43.1 | 19 | 8 | 51 | VILLIERSDORP | 17 | UPPER REACHES OF THEEWATERSKLOOF DAM |  | WESTERN CAPE | WESTERN CAPE | 1991 |  | RIVIERSONDEREND RIVER | EARTHFILL | 9 | 2107 | OPEN CHANNEL | 700 | 100 |  | IRRIGATION | DEPT. OF WATER & SANITATION | NINHAM SHAND (CAPE) INC. | STATE (DWA-CONSTRUCTION) | 1992-01-28 | Small | Significant | 2 | 1992-03-09 | W | 1996-06-01 | 1 | 2017-04-30
H600/55 |  | THE OAKS-BERG DAM | 8 | H60F | 34 | 4 | 19 | 19 | 41 | 59 | GREYTON | 11 | THE OAKS 145 & ELSEN KLOOF 142 | CALEDON | WESTERN CAPE | WESTERN CAPE | 1968 |  | RIVIERSONDEREND RIVER TR. | EARTHFILL | 14 | 90 | OPEN CHANNEL | 95 | 2 |  | IRRIGATION | TANGENI CATTLE COMPANY (PTY) LTD | UNKNOWN | UNKNOWN | 1990-02-02 | Medium | Low | 2 | 1992-02-11 | A | 2016-08-18 | 1 | 2016-10-31
H600/56 |  | THE OAKS BIG DAM | 8 | H60F | 34 | 5 | 3.7 | 19 | 41 | 36.7 | GREYTON | 10 | THE OAKS 145 & ELSEN KLOOF 142 | CALEDON | WESTERN CAPE | WESTERN CAPE | 1971 |  | RIVIERSONDEREND RIVER TR. | EARTHFILL | 11.1 | 260 | OPEN CHANNEL | 350 | 8.1 | 2.6 | IRRIGATION | THE OAKS ESTATE (PTY) LTD | NINHAM SHAND (PTY) LTD | UNKNOWN | 1987-10-16 | Small | Significant | 2 | 1989-08-09 | A | 2014-06-30 | 2 | 2019-08-30
H600/62 |  | CHILTERN MAIN DAM | 8 | H60B | 34 | 2 | 24 | 19 | 8 | 38 | VILLIERSDORP | 18 | OUWERF 21 PORTION 4 | CALEDON | WESTERN CAPE | WESTERN CAPE | 1992 |  | RIVIERSONDEREND RIVER | EARTHFILL | 11 | 958 | INFORMATION NOT AVAILABLE | 500 | 5.2 |  | IRRIGATION | CHILTERN FARMS (PTY) LTD | NINHAM SHAND - D.I. VAN WYK | BASIL STARKE HOLDINGS LTD | 1992-07-22 | Small | Low | 1 | 1992-12-18 | A |  | 0
H600/63 |  | HELDERSTROOM-DONKERHOEK DAM | 8 | H60D | 34 | 3 | 35 | 19 | 22 | 14.9 | CALEDON | 17 | DONKERHOEK 64 | CALEDON | WESTERN CAPE | WESTERN CAPE | 1976 |  | RIVIERSONDEREND | EARTHFILL | 25 | 212 | SIDE CHANNEL | 781 | 10.3 | 15.12 | IRRIGATION & DOMESTIC SUPPLY & INDUSTRIAL USE | DEPARTMENT OF PUBLIC WORKS | LIEBENBERG & STANDER | SAVAGE & LOVEMORE | 1988-04-21 | Medium | Significant | 2 | 1989-05-10 | S | 2009-02-03 | 3 | 2017-04-30
H600/64 |  | KISMET DAM | 8 | H60A | 34 | 4 | 58.1 | 19 | 6 | 41.1 | GRABOUW | 20 | VYEBOOMSRIVIER 85 PTN 28 | CALEDON | WESTERN CAPE | WESTERN CAPE | 1969 |  | WILDEVYEBOOMS RIVER | EARTHFILL | 9 | 95 | SIDE CHANNEL SPILLWAY | 130 | 1.5 | 1.1 | IRRIGATION | IDEAFRUIT (PTY) LTD | UNKNOWN | UNKNOWN | 1988-11-28 | Small | Significant | 2 | 1988-11-29 | A | 2016-02-11 | 1 | 2021-07-28
H600/65 |  | WATERKLOOF NO.2 DAM | 8 | H60B | 34 | 5 | 46 | 19 | 7 | 12 | GRABOUW | 20 | VYEBOOMSRIVIER 85 | GRABOUW | WESTERN CAPE | WESTERN CAPE | 1968 |  | WATERKLOOF RIVER | EARTHFILL | 23 | 300 | SIDE CHANNEL SPILLWAY | 464 | 8 | 10.5 | IRRIGATION | VYEBOSCH PLASE (PTY) LTD | UNKNOWN | THYS VAN DEVENTER | 1988-03-14 | Medium | Significant | 2 | 1988-11-29 | A | 2017-06-15 | 3 | 2022-06-30
H600/66 |  | PANORAMA DAM | 8 | H60A | 34 | 4 | 55.9 | 19 | 6 | 54.1 | GRABOUW | 20 | VYEBOOMSRIVER 85 | CALEDON | WESTERN CAPE | WESTERN CAPE | 1960 |  | WILDEVYEBOOMS RIVER | EARTHFILL | 9 | 90 | SIDE CHANNEL SPILLWAY | 136 | 2 | 1.5 | IRRIGATION | VYEBOSCH PLASE (PTY) LTD | UNKNOWN | UNKNOWN | 1988-11-29 | Small | Significant | 2 | 1988-11-29 | A | 2017-06-30 | 1 | 2022-07-14
H600/68 |  | SEWEFONTEIN DAM | 8 | H60E | 34 | 2 | 0 | 19 | 34 | 20 |  | 0 | GENADENDAL 39 | CALEDON | WESTERN CAPE | WESTERN CAPE | 0 |  | BAVIAANS RIVER TR. | UNKNOWN | 19 | 0 |  | 100 | 2 |  | MUNICIPAL USE | OVERBERG DISTRICT MUNICIPALITY |  |  | 1988-01-25 | Medium | High | 2 | 1988-05-04 | M |  | 0 | 2018-06-30
H600/69 |  | GANSKRAALNO.1-DAM | 8 | H60H | 34 | 6 | 20.6 | 19 | 49 | 6.4 | RIVIERSONDEREND | 10 | GANSKRAAL 741 | CALEDON | WESTERN CAPE | WESTERN CAPE | 1946 |  | SLANG RIVER TR. | EARTHFILL | 6 | 500 | SIDE CHANNEL | 136 | 4 |  | IRRIGATION | BEYERS TRUST PLASE | WATERMEYER | STEPHEN DU TOIT | 1989-11-29 | Small | Low | 1 | 1990-11-15 | A |  | 0
H600/70 |  | GANSKRAALNO.2-DAM | 8 | H60H | 34 | 6 | 30 | 19 | 49 | 8 | RIVIERSONDEREND | 10 | GANSKRAAL 741 |  | WESTERN CAPE | WESTERN CAPE | 1958 |  | SLANG RIVER TR. | EARTHFILL | 10 | 680 | SIDE CHANNEL SPILLWAY | 323 | 10 |  | IRRIGATION | BEYERS TRUST PLASE | LE ROUX | VAN DYK & ESTERHUIZEN | 1989-11-29 | Small | Low | 1 | 1995-11-03 | A |  | 0
H600/71 |  | POLISIE DAM | 8 | H60F | 34 | 5 | 42 | 19 | 40 | 52 | GREYTON | 9 | HARTBEEST KRAAL 146 PTN 2 & THE OAKS 145 PTN 1 | CALEDON | WESTERN CAPE | WESTERN CAPE | 2004 |  | RIVIERSONDEREND TR. | EARTHFILL | 7 | 470 | SIDE CHANNEL | 105 | 3.8 |  |  | THE OAKS ESTATE |  |  | 1990-02-02 | Small | Significant | 2 | 2016-07-08 | A |  | 0 | 2019-10-31
H600/72 | 20510 | NORTHERN HEIGHTS DAM | 8 | H60C | 33 | 53 | 50.7 | 19 | 17 | 9.9 | VILLIERSDORP | 15 | ELANDSKLOOF 5 PTN 4 | CALEDON | WESTERN CAPE | WESTERN CAPE | 1991 |  | ELANDS RIVER TR. | EARTHFILL | 35 | 192 | OPEN CHANNEL | 160 | 2 | 1.1 | IRRIGATION | ANTHONI J. RUPERT WINES (PTY) LTD | FOURIE S.- NINHAM SHAND | NAS. LANDBOUDIENSTE BK. | 1992-06-05 | Large | Significant | 3 | 1990-08-07 | A | 2015-07-27 | 3 | 2020-07-31
H600/73 |  | WITKLIP | 8 | H60C | 33 | 56 | 3 | 19 | 16 | 0 | VILLIERSDORP | 12 | ELANDSKLOOF 5 (ONZE HOOP) REMAINING PORTION | VILLIERSDORP | WESTERN CAPE | WESTERN CAPE | 1991 |  | ELANDS RIVER TR. | EARTHFILL | 20 | 175 | OPEN CHANNEL | 129 | 2 | 0.2 | IRRIGATION | ELANDS RIVER ESTATES (PTY) LTD | NINHAM SHAND INC. -FOURIE S. | HERBST BROERS (PTY.) LTD. | 1992-02-10 | Medium | Significant | 2 | 1991-08-02 | A | 2009-01-28 | 2
H600/74 |  | BERG DAM | 8 | H60F | 34 | 3 | 47 | 19 | 39 | 22 | GREYTON | 5 | ZEEKOEJACHT |  | WESTERN CAPE | WESTERN CAPE | 0 |  | RIVIERSONDEREND RIVER | EARTHFILL | 11.9 | 0 | OPEN CHANNEL | 133 | 0 |  | IRRIGATION | KUIPER A.P. | UNKNOWN | UNKNOWN | 2004-01-01 | Small | Low | 1 | 1991-09-19 | A |  | 0
H600/75 |  | GREEN OAKS DAM | 8 | H60C | 33 | 59 | 5 | 19 | 18 | 54 | VILLIERSDORP | 2 | RADYN 24 PORTION 68 | CALEDON | WESTERN CAPE | WESTERN CAPE | 1992 |  | ELANDS RIVER TR | EARTHFILL | 9 | 515 | SIDE CHANNEL SPILLWAY | 83 | 2 |  | IRRIGATION | OAK VALLEY ESTATES (PTY) LTD | MELIS & DU PLESSIS | HERBST BROERS | 1992-04-07 | Small | Low | 1 | 1991-11-13 | A |  | 0
H600/76 |  | BETKO DAM | 8 | H60H | 34 | 4 | 57 | 19 | 49 | 27 | RIVIERSONDEREND | 14 | MARTELS KLOOF 170 | CALEDON | WESTERN CAPE | WESTERN CAPE | 1992 |  | BOKRIVER TR. RIVIERSONDEREND | EARTHFILL | 20 | 125 | OPEN CHANNEL | 112 | 1.6 | 0.7 | IRRIGATION | JAPIE GROENEWALD TRUST | S. FOURIE NINHAM SHAND | NASIONALE LANDBOUDIENSTE LTD. | 1992-07-29 | Medium | Significant | 2 | 1991-11-26 | A | 2018-08-31 | 3 | 2023-11-15
H600/78 |  | BOKRIVIER DAM | 8 | H60H | 34 | 5 | 55 | 19 | 49 | 48 | RIVIERSONDEREND | 10 | BOKRIVIER 218 |  | WESTERN CAPE | WESTERN CAPE | 1995 |  | BOK RIVER TR. | EARTHFILL | 12 | 450 | OPEN CHANNEL | 224 | 5 |  | IRRIGATION | NITROPHOSKA (EDMS) BPK. | VAN ZYL L.A. | MORESON GRONDVERSKUIWERS | 1995-02-21 | Small | Low | 1 | 1994-07-22 | A |  | 0
H600/79 |  | LONGDOWN DAM | 8 | H60B | 34 | 3 | 17.32 | 19 | 9 | 21.8 | VILLIERSDORP | 16 | FORTUIN 83 | CALEDON | WESTERN CAPE | WESTERN CAPE | 1970 |  | RIVIERSONDEREND RIVER | EARTHFILL | 8 | 890 | INFORMATION NOT AVAILABLE | 460 | 6 | 0 | IRRIGATION | LONGDOWN FRUIT (PTY) LTD. | J.E. MUDGE | J.P. SMITH | 1994-08-08 | Small | Significant | 2 | 2013-07-24 | A | 2015-04-16 | 1 | 2020-04-16
H600/80 |  | OUBOS DAM | 8 | H60H | 34 | 5 | 0.8 | 19 | 50 | 4.7 | RIVIERSONDEREND | 14 | GROOT HENDRIKSBOS 173 | SWELLENDAM | WESTERN CAPE | WESTERN CAPE | 1996 |  | BOK RIVER TR. | EARTHFILL | 32 | 250 | OPEN CHANNEL | 276 | 3.3 | 0.8 | IRRIGATION | JAPIE GROENEWALD TRUST | NINHAM SHAND | MORESON GRONDVERSKUIWERS BK. | 1996-06-21 | Large | Significant | 3 | 1994-09-28 | A | 2018-08-31 | 3 | 2023-10-11
H600/81 |  | KEYSIE DAM | 8 | H60E | 34 | 2 | 34 | 19 | 28 | 43 | GREYTON | 16 | MEULSTROOM 743 |  | WESTERN CAPE | WESTERN CAPE | 1997 |  | MEUL RIVER | EARTHFILL | 10 | 345 | SIDE CHANNEL | 100 | 2 |  | IRRIGATION | MONTEITH TRUST | NINHAM SHAND SUID (EDMS) BPK | BASIE SMAL GRONDVERSKUIWING | 2002-02-28 | Small | Low | 1 | 1996-05-14 | A |  | 0
H600/84 | 18875 | VYGEBOOM DAM | 8 | H60A | 34 | 5 | 3 | 19 | 5 | 58 | VILLIERSDORP | 18 | VYGEBOOM 86 | CALEDON | WESTERN CAPE | WESTERN CAPE | 1964 |  | WILDEVYBOOMS | EARTHFILL | 16 | 370 | SIDE CHANNEL | 573 | 11 |  | IRRIGATION | CROOKES BROTHERS S.A (PTY) LTD | NINHAM SHAND | KRIEL KONSTRUKSIEWERKE | 2000-05-31 | Medium | Significant | 2 | 2000-11-06 | A | 2001-02-27 | 1 | 2017-12-30
H600/85 |  | PLEASANT VIEW DAM | 8 | H60L | 34 | 3 | 24 | 20 | 15 | 16 | SWELLENDAM | 16 | POTJESKRAAL 244 PTN 2 | SWELLENDAM | WESTERN CAPE | WESTERN CAPE | 2008 |  | RIVIERSONDEREND TR | EARTHFILL | 15.1 | 460 | OPEN CHANNEL | 407 | 6.7 |  | IRRIGATION | FRIKKIE OOSTHUIZEN TRUST | J VAN BREDA | MORESON GRONDVERSKUIWERS | 2008-05-21 | Medium | Low | 2 | 2003-04-01 | A | 2019-01-14 | 1
H600/86 |  | SERWITUUT | 8 | H50A | 34 | 0 | 16 | 20 | 0 | 5 | BONNIEVALE | 10 | PTN 29 OF OUDEKRAAL | SWELENDAM | WESTERN CAPE | WESTERN CAPE | 1967 |  | BOESMANS | EARTHFILL | 6.5 | 320 | OPEN CHANNEL | 67 | 3.3 | 0 | IRRIGATION | DE WET J.J. |  |  | 2009-01-06 | Small | Low | 1 | 2009-06-18 | A |  | 0
H600/89 | 0 | FONTEIN DAM | 8 | H60B | 34 | 1 | 56.7 | 19 | 11 | 19 | VILLIERSDORP | 10 | RUS VALLEY 81 PTN 6 | CALEDON | WESTERN CAPE | WESTERN CAPE |  |  | SONDEREND RIVER TR. | EARTHFILL | 14 | 77 | SIDE CHANNEL | 50 | 0.9 | 1 | IRRIGATION | DICK LINGENFELDER FAMILY TRUST |  |  | 2013-11-25 | Medium | Low | 2 | 2013-12-18 | A | 2018-11-27 | 1
H600/90 |  | SOETMELKSVLEI DAM | 8 | H60H | 34 | 7 | 12 | 19 | 44 | 26 | RIVIERSONDEREND | 17 | SWEET MILKS VALLEY 150 | OVERBERG | WESTERN CAPE | WESTERN CAPE | 2016 |  | RIVIERSONDEREND & SOETMELKSVLEI RIVER | EARTHFILL | 16.3 | 724 | SIDE CHANNEL | 402 | 9 | 2.1 | IRRIGATION | JAPIE GROENEWALD TRUST | AURECON S.A | MORESON GRONDVERSKUIWERS | 2016-10-16 | Medium | Low | 2 | 2014-03-25 | A |  | 0 | 2019-09-30
H600/92 | 0 | HOLDING DAM | 8 | H60D | 34 | 2 | 55 | 19 | 23 | 23 | VILLIERSDORP | 12 | FARM 902 PTN 0 | CALEDON | WESTERN CAPE | WESTERN CAPE |  |  | ELANDKLOOF RIVER | EARTHFILL | 15 | 290 | OPEN CHANNEL | 160 | 4.5 | 0 | IRRIGATION | UITVLUGT FARMING TRUST |  |  | 2015-05-15 | Medium | Significant | 2 | 2015-03-26 | A |  | 0 | 2019-04-30
H600/93 | 0 | JAGERSBOS BO DAM | 8 | H60E | 34 | 2 | 37 | 19 | 30 | 25 | GENADENDAL | 8.5 | JAGERSBOSCH 54 PTN 4 | CALEDON | WESTERN CAPE | WESTERN CAPE |  |  | SONDEREND RIVER |  | 11 | 260 | OUTLET PIPE | 52 | 0.62 | 0 | IRRIGATION | NIETGEGUND FARMING (PTY) LTD |  |  | 2015-05-15 | Small | Low | 1 | 2015-05-06 | A |  | 0
H600/94 | 0 | GROOT DAM | 8 | H6 | 34 | 0 | 9.3 | 19 | 15 | 38.6 | VILLIERSDORP | 2.65 | WATERVAL 72 PTN 77 | CALEDON | WESTERN CAPE | WESTERN CAPE | 1969 |  | BERGSTROOM | EARTHFILL | 15.8 | 270 | OPEN CANAL | 350 | 3 | 0.6 | IRRIGATION | JST TRUST |  | NINHAM SHAND | 2016-05-30 | Medium | Significant | 2 | 2016-04-18 | A |  | 1 | 2023-08-24
H600/95 | 0 | DASBERG DAM | 8 | H60K | 34 | 7 | 49.9 | 20 | 2 | 54.2 | RIVIERSONDEREND | 13 | VAN DER WATTSRAAL 399 PTN 5 | SWELLENDAM | WESTERN CAPE | WESTERN CAPE |  |  | SONDEREND RIVER TR. | EARTHFILL | 19.5 | 535 |  | 625 | 8.8 | 0 | IRRIGATION | S.E VILJOEN BOEDERY (PTY) PTY | J VAN BREDA |  | 2019-07-09 | Medium | Significant | 2 | 2017-02-10 | A |  | 0
H700/02 |  | BUFFELJAGS DAM | 8 | H70E | 34 | 1 | 8 | 20 | 31 | 58.9 | SWELLENDAM | 8 | EENZAAMHEID 145 | SWELLENDAM | WESTERN CAPE | WESTERN CAPE | 1967 |  | BUFFELJAGS | EARTHFILL & GRAVITY | 24 | 335 | OGEE | 5200 | 129 | 614 | IRRIGATION | DEPT. OF WATER & SANITATION | OWNER | OWNER | 1987-03-06 | Medium | High | 3 | 1987-07-07 | W | 2011-06-20 | 5
H700/14 |  | LEEURIVIER DAM | 8 | H70A | 34 | 4 | 40 | 20 | 18 | 50 | SWELLENDAM | 12 | LEEURIVIER 251 PTN. 2 | SWELLENDAM | WESTERN CAPE | WESTERN CAPE | 1974 |  | BREE RIVER TR. | EARTHFILL | 6 | 700 | SIDE CHANNEL SPILLWAY | 200 | 5 |  | IRRIGATION | ZEEMAN E. | UNKNOWN | D.J. ZEEMAN | 1990-02-07 | Small | Low | 1 | 1991-10-11 | A |  | 0
H700/15 |  | GROOTKLOOFNO.1-DAM | 8 | H70B | 34 | 0 | 7.2 | 20 | 26 | 12.8 | SWELLENDAM | 2 | FARM 169 SWELLENDAM FOREST RESERVE | SWELLENDAM | WESTERN CAPE | WESTERN CAPE | 1930 |  | KLIP RIVER | EARTHFILL | 10 | 115 | SIDE CHANNEL SPILLWAY | 81 | 2 | 0.8 | MUNICIPAL & INDUSTRIAL USE | SWELLENDAM MUNICIPALITY | UNKNOWN | OWNER | 1986-11-21 | Small | Low | 1 | 1989-12-29 | M | 2016-06-10 | 1
H700/16 |  | GROOTKLOOFNO.2-DAM | 8 | H70B | 34 | 0 | 31 | 20 | 25 | 59 | SWELLENDAM | 2 | SWELLENDAM FOREST RESERVE 169 | SWELLENDAM | WESTERN CAPE | WESTERN CAPE | 1949 |  | KLIP RIVER TR. | EARTHFILL | 8 | 186 | SIDE CHANNEL | 75 | 3 | 1.2 | IRRIGATION | SWELLENDAM MUNICIPALITY | NINHAM SHAND (KAAP) ING. | OWNER | 1986-11-21 | Small | Low | 1 | 1991-10-11 | M | 2016-06-10 | 1
H700/17 | 18275 | GROOTKLOOFNO.3-DAM | 8 | H70B | 34 | 0 | 23 | 20 | 26 | 3 | SWELLENDAM | 2 | THE HERMITAGE ERF 1 | SWELLENDAM | WESTERN CAPE | WESTERN CAPE | 1983 |  | KLIP RIVER TR. | EARTHFILL | 22 | 225 | SIDE CHANNEL | 574 | 8 | 1.1 | MUNICIPAL USE & INDUSTRIAL USE | SWELLENDAM MUNICIPALITY | NINHAM SHAND (KAAP) INGELYF | HERBST BROERS | 1986-11-21 | Medium | Significant | 2 | 1988-04-15 | M | 2016-08-15 | 3 | 2021-12-30
H700/18 |  | PATRYSKLOOF DAM | 8 | H70F | 34 | 0 | 47.8 | 20 | 31 | 4.1 | SWELLENDAM | 10 | FARM 680 PTN 0 | SWELLENDAM | WESTERN CAPE | WESTERN CAPE | 1985 |  | BUFFELJAGS RIVER TR. | EARTHFILL | 20.5 | 190 | SIDE CHANNEL | 510 | 7.9 | 1.4 | IRRIGATION | J.J. STREICHER SAAGMEULE (PTY) LTD | JJ STREICHER SAAGMEULE | JJ STREICHER SAAGMEULE | 1986-10-25 | Medium | Low | 2 | 1989-10-17 | A | 2018-03-15 | 3 | 2023-04-30
H700/19 |  | WELTEVREDEN-OUD AM | 8 | H70C | 33 | 55 | 38.7 | 20 | 37 | 30.5 | BARRYDALE | 12 | WELTEVREDEN 67 LOT B REM. PTN. 1 | SWELLENDAM | WESTERN CAPE | WESTERN CAPE | 1973 |  | TRUDOU RIVER TR. | EARTHFILL | 11 | 248 | OPEN CHANNEL | 117 | 4 |  | IRRIGATION | HEATHDENE INVESTMENTS (PTY) LTD. | CHRISTO VILJOEN | MORESON INGENIEURSWERKE | 1989-12-06 | Small | Low | 1 | 1991-10-15 | A |  | 0
H700/20 |  | WELTEVREDEN-NUWE DAM | 8 | H70C | 33 | 56 | 3.7 | 20 | 37 | 25.4 | BARRYDALE | 12 | LOT B WELTEVREDEN 67 LOT B PORTION 12/PORTION | SWELLENDAM | WESTERN CAPE | WESTERN CAPE | 1983 |  | TRADOUW RIVER TR. | EARTHFILL | 15 | 400 | OPEN CHANNEL | 450 | 7 | 0.35 | IRRIGATION | HEATHDENE INVESTMENTS (PTY.) LTD. | STATE - DWAF | MORESON INGENIEURSWERKE | 1989-12-06 | Medium | Low | 2 | 1991-10-15 | A | 2009-05-19 | 1
H700/21 |  | WELTEVREDEN-HEK DAM | 8 | H70C | 33 | 55 | 52.7 | 20 | 37 | 5.2 | BARRYDALE | 12 | GED12/GED LOT B WELTEVREDEN 67 LOT B PTN. 12/PTN. | SWELLENDAM | WESTERN CAPE | WESTERN CAPE | 1969 |  | TRUDOU RIVER TR. | EARTHFILL | 8 | 308 | OPEN CHANNEL | 70 | 4 |  | IRRIGATION | HEATHDENE INVESTMENTS (PTY) LTD. | CASSIE CROUS | CASSIE CROUS | 1989-12-06 | Small | Low | 1 | 1991-10-15 | A |  | 0
H700/42 |  | TRADOUWSHOEK OLD (ROOI) DAM | 8 | H70C | 33 | 55 | 7 | 20 | 44 | 34 | BARRYDALE | 3 | TRADOUWSHOEK | SWELLENDAM | WESTERN CAPE | WESTERN CAPE | 1975 |  | HUIS RIVER TR. | EARTHFILL | 10 | 270 | SHARP CRESTED WEIR | 97 | 2.53 | 0.2 | MUNICIPAL USE & INDUSTRIAL USE | SWELLENDAM LOCAL MUNICIPALITY | UNKNOWN | MNR CASSIE CROUS | 1987-05-11 | Small | Significant | 2 | 1989-12-29 | M | 2009-05-20 | 1
H700/43 |  | TRADOUWSHOEK NEW (WIT) DAM | 8 | H70C | 33 | 55 | 12 | 20 | 44 | 44 | BARRYDALE | 5 | TRADOUWSHOEK | SWELLENDAM | WESTERN CAPE | WESTERN CAPE | 1985 |  | HUIS RIVER TR. | EARTHFILL | 11 | 230 | SHARP CRESTED WEIR | 115 | 2.99 | 1.39 | MUNICIPAL USE | SWELLENDAM LOCAL MUNICIPALITY | DEPARTMENT OF WATER AFFAIRS | POTGIETER BROERS | 1987-05-11 | Small | Significant | 2 | 2009-06-24 | M | 2009-05-20 | 1
H700/71 | 2345 | HEUNINGKLIP DAM | 8 | H70D | 34 | 0 | 45 | 20 | 42 | 48 | SWELLENDAM | 27 | LISMORE 137 PTN 2 | SWELLENDAM | WESTERN CAPE | WESTERN CAPE | 1991 |  | HEUNINGKLIP | EARTHFILL | 19 | 150 | OPEN CHANNEL | 593 | 7.76 | 13.87 | IRRIGATION | JC NEL JUNIOR FAMILY TRUST | FOURIE S. NINHAM SHAND ING. | POTGIETER BROERS | 1991-11-04 | Medium | Significant | 2 | 1990-06-29 | A | 2017-08-18 | 3 | 2022-11-07
H700/73 |  | HUIS DAM | 8 | H70A | 34 | 4 | 54 | 20 | 19 | 20 | SWELLENDAM | 12 | LEEUWRIVIER 251 PTN. 2 | SWELLENDAM | WESTERN CAPE | WESTERN CAPE | 1993 |  | LEEUW RIVER TR. | EARTHFILL | 7 | 700 | OPEN CHANNEL | 205 | 6 |  | IRRIGATION | ZEEMAN E. | WILLEMSE D.L.S. | HERBST BROERS | 1993-09-04 | Small | Low | 1 | 1992-07-22 | A |  | 0
H700/74 |  | DIE EIKE DAM | 8 | H70C | 33 | 54 | 43.7 | 20 | 41 | 15.7 | BARRYDALE | 4 | GREATER-EIK-BARRY 174 PTN. 3 | SWELLENDAM | WESTERN CAPE | WESTERN CAPE | 1998 |  | TRADOU RIVER TR. | EARTHFILL | 10 | 330 | OPEN CHANNEL | 150 | 4 |  | IRRIGATION | CECILIA MAREE TRUST | BOLAND OPMETING | POTGIETER BROERS | 1998-07-20 | Small | Low | 1 | 1994-12-06 | A |  | 0
H700/76 |  | WESKOP DAM | 8 | H70F | 34 | 0 | 32 | 20 | 35 | 54 | SWELLENDAM | 18 | REM. OF SOMERSET VALE 149 AND FARM NR.150 | SWELLENDAM | WESTERN CAPE | WESTERN CAPE | 1997 |  |  | ROCKFILL | 9 | 1285 | OPEN CHANNEL | 850 | 21 | 0.21 | IRRIGATION | ELSTELM BOERDERY (EDMS) BPK. | J. VAN BREDA | LULENCO PLANT HIRE | 1997-06-27 | Small | Significant | 2 | 1995-12-21 | A | 2009-06-26 | 1
H700/77 |  | SANDRIVIER DAM | 8 | H70C | 33 | 56 | 13 | 20 | 36 | 10 | BARRYDALE | 10 | SANDRIVIER 68 |  | WESTERN CAPE | WESTERN CAPE | 1996 |  | KLEIN SAND | EARTHFILL | 11 | 0 | OPEN CHANNEL | 200 | 0 |  | IRRIGATION | SMIT J.R. | UNKNOWN | POTGIETER BROERS | 2002-02-02 | Small | Low | 1 | 1996-06-21 | A |  | 0
H700/78 |  | DAN SE DAM | 8 | H70D | 34 | 0 | 0 | 20 | 39 | 40 | SUURBRAAK | 1 | SUURBRAAK PORTION 1 | SWELLENDAM | WESTERN CAPE | WESTERN CAPE | 0 |  | BUFFELSJAGT RIVER TR. | EARTHFILL | 9 | 390 |  | 94 | 3 |  | IRRIGATION | SWELLENDAM LOCAL MUNICIPALITY | UNKNOWN | POTGIETER BROERS | 2005-07-05 | Small | Low | 1 | 1996-12-19 | M |  | 0
H700/79 |  | SHARON DAM | 8 | H70F | 34 | 3 | 3.3 | 20 | 33 | 45.7 | SWELLENDAM | 12 | PLAAS 159 EN 510 VERSKEIE PTN.S | SWELLENDAM | WESTERN CAPE | WESTERN CAPE | 2000 |  | BUFFELSJAGT RIVER TR. | EARTHFILL | 15 | 475 | SIDE CHANNEL | 250 | 7 | 0.88 | IRRIGATION | SWELLENSHARON PROPERTIES | J. VAN BREDA | POTGIETER BROERS | 2000-08-02 | Medium | Significant | 2 | 2000-04-11 | A | 2012-11-27 | 1 | 2018-01-30
H700/81 |  | MALPERTUUSD AM | 8 | H70B | 34 | 2 | 39 | 20 | 24 | 48 | SWELLENDAM | 3 | KLIPRIVIER 192 PTN. 2 |  | WESTERN CAPE | WESTERN CAPE | 2001 |  | KLIP RIVER | EARTHFILL | 5.3 | 735 | OPEN CHANNEL | 107 | 3 |  | IRRIGATION | VAN HOUTEN H.J. | D.L.S. WILLEMSE | POTGIETER BROERS | 2002-04-23 | Small | Low | 1 | 2000-08-15 | A |  | 0
H700/83 |  | PAD | 8 | H70C | 33 | 55 | 53 | 20 | 32 | 54 | BARRDALE | 18 | PORTION 13 OF THE FARM TRADOUW 69 |  | WESTERN CAPE | WESTERN CAPE | 2004 |  | TRADOUW RIVER TR | EARTHFILL | 9.7 | 258 | INFORMATION NOT AVAILABLE | 76 | 1.8 |  | IRRIGATION | RALL H. | OWNER | POTGIETER BROERS | 2005-02-25 | Small | Low | 1 | 2005-01-07 | A |  | 0
H700/87 |  | OUDEPONT | 8 | H70B | 34 | 3 | 45 | 20 | 24 | 21 | SWELLENDAM | 6 | OUDE PONT 263 | SWELLENDAM | WESTERN CAPE | WESTERN CAPE |  |  | BREEDE | EARTHFILL | 7 | 656 | SIDE CHNNEL | 130 | 5 | 0 | IRRIGATION | KLIPRIVIER TRUST | SAREL BESTER ENGINEERS |  | 2007-12-19 | Small | Low | 1 | 2009-03-06 | A |  | 0
H700/88 | 0 | KLEIN TRADOUW DAM | 8 | H70C | 33 | 56 | 22.8 | 20 | 33 | 1.5 | BARRYDALE | 18 | PTN 13 TRADAUW 69 | SWELLENDAM | WESTERN CAPE | WESTERN CAPE |  |  | WA-DRIF, TRADOUW RIVER TRB. | EARTHFILL | 16 | 205 | SIDE CHANNEL | 166 | 2.98 | 3.7 | IRRIGATION | KLEIN TRADOUW TRUST | LANGBERG CO-OP |  | 2009-12-21 | Medium | Significant | 2 | 2009-12-15 | A | 2013-03-12 | 1
H700/89 | 0 | SIKA HOOF DAM | 8 | H70B | 34 | 0 | 27 | 20 | 24 | 40 | SWELLENDAM | 3 | KEURBOOMEN 191 PTN 12 | SWELLENDAM | WESTERN CAPE | WESTERN CAPE | 1990 |  | KEURBOOM RIVER | EARTHFILL | 14 | 170 | OPEN CHANNEL | 133 | 2.7 | 0.4 | IRRIGATION | AY INVESTMENT 408 (PTY) LTD |  |  | 2013-09-26 | Medium | Significant | 2 | 2013-09-06 | A | 2017-10-26 | 1
H700/92 | 0 | APPLEBOSCH DAM | 8 | H70F | 34 | 1 | 23.1 | 20 | 29 | 36.6 | SWELLENDAM | 6 | APPLEBOSCH 167 PTN 10 | SWELLENDAM | WESTERN CAPE | WESTERN CAPE |  |  | APPLEBOSCH RIVER TR. | EARTHFILL | 10.6 | 153 | SIDE CHANNEL | 122 | 3.2 | 0 | IRRIGATION | P.V.N SWART TRUST |  |  | 2015-08-06 | Small | Low | 1 | 2015-07-30 | A |  | 0
H800/03 |  | DUIVENHOKS DAM | 8 | H80A | 33 | 59 | 48 | 20 | 56 | 56 | HEIDELBERG | 11 | KLIPHOOGTE | HEIDELBERG | WESTERN CAPE | WESTERN CAPE | 1965 |  | DUIWENHOKS | ARCH | 37 | 139 | OGEE | 6320 | 63.3 | 146 | IRRIGATION, DOMESTIC & INDUSTRIAL USE | DEPT. OF WATER & SANITATION | OWNER | OWNER | 1986-12-31 | Large | High | 3 | 1987-06-15 | W | 2017-09-18 | 5 | 2022-10-18
H800/10 |  | WADRIFT DAM | 8 | H80A | 33 | 58 | 50 | 21 | 2 | 31 | HEIDELBERG | 22 | PLAAS 91 | HEIDELBERG | WESTERN CAPE | WESTERN CAPE | 1984 |  | DUIWENHOKS RIVER TR. | EARTHFILL | 13 | 160 | OGEE SPILLWAY | 80 | 1 |  | IRRIGATION | ENGELBRECHT C.J. | VILJOEN D.F. | OWNER | 1986-11-18 | Medium | Low | 1 | 1994-02-14 | A |  | 0
H800/11 |  | ZEEKOEGAT DAM | 8 | H80A | 33 | 58 | 5.1 | 21 | 0 | 57.6 | HEIDELBERG KP | 17 | ZEEKOE GAT 86 | RIVERSDAL | WESTERN CAPE | WESTERN CAPE | 1984 |  | DUIWENHOKS RIVER TR. | EARTHFILL | 8 | 50 | SIDE CHANNEL SPILLWAY | 130 | 1 |  | IRRIGATION | TAMROCK FARMING CC | BOLAND-BESPROEIING | GROENEWALD KONSTRUKSIE | 1987-02-05 | Small | Low | 1 | 1989-11-09 | A |  | 0
H800/13 |  | BLOEKOMBOS DAM | 8 | H80C | 34 | 4 | 52 | 20 | 56 | 56 | HEIDELBERG | 0 | DOORNKLOOF |  | WESTERN CAPE | WESTERN CAPE | 1945 |  | DOORN RIVER TR. | EARTHFILL | 14 | 190 | OPEN CHANNEL | 172 | 2 |  | IRRIGATION | HESSEQUA LOCAL MUNICIPALITY | OWNER | OWNER | 1990-02-20 | Small | High | 2 | 1990-05-07 | M | 2002-06-02 | 1 | 2017-07-31
H800/42 |  | KLOOF DAM | 8 | H80C | 34 | 3 | 17 | 20 | 57 | 20 | HEIDELBERG | 4 | KRUYS RIVER 80 PTN 7 | HEIDELBERG | WESTERN CAPE | WESTERN CAPE | 1997 |  | DUIWENHOKS RIVER TR. | EARTHFILL | 15 | 155 | OPEN CHANNEL | 193 | 4 | 2.1 | IRRIGATION | CITRIMEL PROPERTIES (PTY) LTD. | NINHAM SHAND - VAN WYK D.I. | GROENEWALD CONSTRUCTION | 1998-02-11 | Medium | Significant | 2 | 1996-11-18 | A | 2016-02-02 | 2 | 2021-02-28
H800/44 |  | JONKERSFONTEIN DAM | 8 | H80C | 34 | 1 | 37.8 | 21 | 0 | 36.6 | HEIDELBERG | 10 | JONKERS FONTEIN 248 PORTION 4 | RIVERSDALE | WESTERN CAPE | WESTERN CAPE | 1999 |  | KRUIS RIVER | EARTHFILL | 14.6 | 179.5 | OPEN CHANNEL | 220 | 2.68 | 3.2 | IRRIGATION | STEYN FAMILY TRUST | MR. R. KLEYNHANS | MR. C. COLLING | 2006-07-24 | Medium | Significant | 2 | 2016-01-26 | A | 2015-11-20 | 2 | 2021-01-30
H900/03 |  | KORENTEPOORT DAM | 8 | H90B | 34 | 0 | 17.4 | 21 | 9 | 56.4 | RIVERSDALE | 12.5 | CORENTE | RIVERSDALE | WESTERN CAPE | WESTERN CAPE | 1965 |  | KORINTE RIVER | ARCH | 35 | 116 | OGEE | 8207 | 102.5 | 37 | IRRIGATION,DOMESTIC AND INDUSTRIAL USE | DEPT. OF WATER & SANITATION | OWNER | OWNER | 1987-01-06 | Large | High | 3 | 1987-07-07 | W | 2013-08-28 | 5
H900/12 |  | DIE DRAAI-OU DAM | 8 | H90C | 34 | 4 | 50 | 21 | 21 | 39.4 | RIVERSDALE | 12 | DE DRAAY AAN DE PALMIET RIVIER | RIVERSDALE | WESTERN CAPE | WESTERN CAPE | 1980 |  | ?? KUILS RIVER TR. | EARTHFILL | 9 | 103 | OPEN CHANNEL | 90 | 2 |  | IRRIGATION | ERASMUS F.V.Z. & A.P. | ERASMUS A.P. (SNR) | OWNER | 1987-02-03 | Small | Low | 1 | 1990-10-23 | A |  | 0
H900/13 |  | JOHNSTON DAM | 8 | H90C | 34 | 4 | 36.3 | 21 | 22 | 0.6 | RIVERSDALE | 14 | DE DRAAY AAN DE PALMIET RIVIER | RIVERSDALE | WESTERN CAPE | WESTERN CAPE | 1975 |  | ?? KUILS RIVER TR. | EARTHFILL | 7 | 105 | OPEN CHANNEL | 90 | 2 |  | IRRIGATION | ERASMUS F.V.Z. & A.P. | F.V.Z. ERASMUS | OWNER | 1987-02-03 | Small | Low | 1 | 1991-05-15 | A |  | 0
H900/14 |  | SKAAPKRAAL DAM | 8 | H90C | 34 | 4 | 37.3 | 21 | 22 | 31 | RIVERSDALE | 14 | DE DRAAY AAN DE PALMIET RIVIER | RIVERSDALE | WESTERN CAPE | WESTERN CAPE | 1960 |  | ?? KUILS RIVER TR. | EARTHFILL | 8 | 120 | OPEN CHANNEL | 90 | 2 |  | IRRIGATION | ERASMUS F.V.Z. & A.P. | A.P. ERASMUS (SNR.) | OWNER | 1987-02-03 | Small | Low | 1 | 1991-05-15 | A |  | 0
H900/15 |  | ZOETMELKSFONTEIN NO.9-DAM | 8 | J40D | 34 | 5 | 3.6 | 21 | 26 | 55.8 | RIVERSDAL | 22 | ZOETMELKSFONTEIN 191 |  | WESTERN CAPE | WESTERN CAPE | 1985 |  |  | EARTHFILL | 8 | 75 | OPEN CHANNEL | 100 | 2 |  | IRRIGATION | LINDE C.J. | OWNER | OWNER | 1987-03-02 | Small | Low | 1 | 1989-12-29 | A |  | 0
H900/17 |  | DE NOVO DAM | 8 | H90C | 34 | 2 | 1.4 | 21 | 14 | 57.8 | RIVERSDAL | 10 | RIVERSDALE-NEDERSETTING PTN. 153 |  | WESTERN CAPE | WESTERN CAPE | 1924 |  | VETTE | EARTHFILL | 7.5 | 131 | OPEN CHANNEL | 92 | 4 | 4.85 | IRRIGATION | DEPT. OF WATER & SANITATION | OWNER | OWNER | 1988-05-11 | Small | Low | 1 | 1988-06-06 | W | 2008-05-15 | 3
H900/25 |  | VERGENOEGD DAM | 8 | H90C | 34 | 2 | 6.7 | 21 | 8 | 28.2 | RIVERSDAL | 11 | VERGENOEGD 239 PTN. 4 | RIVERSDALE | WESTERN CAPE | WESTERN CAPE | 1996 |  | NAROO RIVER TR. | EARTHFILL | 10 | 140 | SIDE CHANNEL SPILLWAY | 120 | 3 |  | IRRIGATION | HERBERT W. | T. VAN ZYL | POTGIETER BROERS | 1998-05-11 | Small | Low | 1 | 1995-12-08 | A |  | 0
H900/26 |  | KRAGGA DAM | 8 | H90C | 34 | 3 | 22.3 | 21 | 7 | 33.4 | RIVERSDAL | 12 | VETTERIVIER PTN. 240 | RIVERSDALE | WESTERN CAPE | WESTERN CAPE | 1980 |  | KRAGGA RIVER | EARTHFILL | 9 | 145 | SIDE CHANNEL SPILLWAY | 92 | 4 |  | IRRIGATION | DE SWARDT S.S. | GROENEWALD KONSTRUKSIE | GROENEWALD KONSTRUKSIE | 1998-05-26 | Small | Low | 1 | 1998-07-31 | A |  | 0
H900/27 |  | MELKHOUTFONTEIN DAM (Olive Grove Dam) | 8 | H90E | 34 | 20 | 20 | 21 | 24 | 29 | STILBAAI | 2.5 | MELKHOUTE FONTEIN 480 PTN. 9, 14 & 73 | CAPE TOWN | WESTERN CAPE | WESTERN CAPE | 2002 |  | MELKHOUTFONTEIN | EARTHFILL | 11.8 | 210 | OPEN CHANNEL | 400 | 9 | 28 | DOMESTIC AND PORTABLE USE | HESSEQUA LOCAL MUNICIPALITY | J. VAN BREDA | MORESON GRONDVERSKUIWERS | 2002-05-03 | Small | Significant | 2 | 2000-11-27 | M | 2017-09-15 | 1 | 2022-09-28
J110/01 |  | FLORISKRAAL DAM | 8 | J11G | 33 | 17 | 30 | 20 | 59 | 30 | LAINGSBURG | 16.5 | FLORISKRAAL 136 | LAINGSBURG | WESTERN CAPE | WESTERN CAPE | 1957 |  | BUFFELS | BUTTRESS & GRAVITY | 27.1 | 192 | OGEE AND RADIAL GATES | 50334 | 744.7 | 4030 | IRRIGATION | DEPT. OF WATER & SANITATION | OWNER | OWNER | 1986-12-31 | Medium | High | 3 | 1987-04-04 | W | 2011-04-19 | 5
J111/06 |  | KARIBA DAM | 8 | D56A | 32 | 38 | 52.7 | 20 | 47 | 16 | SUTHERLAND | 40 | SCHIETFONTEIN 179 (KROMSBERG) | SUTHERLAND | NORTHERN CAPE | WESTERN CAPE | 1957 |  | RIET RIVER TR. | EARTHFILL | 10 | 215 | OPEN CHANNEL | 300 | 3 |  | SOIL CONSERVATION | MULLER D.A. | VERMEULEN F.N. | VERMEULEN F.N. | 1986-12-02 | Small | Low | 1 | 1991-10-14 | A |  | 0
J111/07 |  | DE KOM VAAL DAM | 8 | J11A | 32 | 43 | 40.5 | 20 | 45 | 16.3 | SUTHERLAND | 50 | DRIE ROODE HEUVELS 180 | SUTHERLAND | NORTHERN CAPE | WESTERN CAPE | 1985 |  | KOMSBERG RIVER TR. | EARTHFILL | 6 | 250 | OPEN CHANNEL | 93 | 6 |  | IRRIGATION | DE VOS T.J. | G.J. GOOSEN | G.J. GOOSEN | 1987-01-16 | Small | Low | 1 | 1990-07-19 | A |  | 0
J112/07 |  | HARTLAND NO.1-DAM | 8 | J11H | 33 | 22 | 46.7 | 21 | 11 | 46.5 | LAINGSBURG | 52 | BUFFELSRIVIER 225 | LAINGSBURG | WESTERN CAPE | WESTERN CAPE | 1978 |  | KLEIN-SWARTBERG TR. | EARTHFILL | 11 | 0 | OGEE SPILLWAY | 136 | 3 |  | IRRIGATION | VAN DER WESTHUIZEN | STATE - DWA | USSER A. | 1986-11-05 | Small | Low | 1 | 1995-06-30 | A |  | 0
J112/10 |  | DAMFONTEIN DAM | 8 | J11H | 33 | 24 | 29 | 21 | 0 | 53 | LAINGSBURG | 38 | DRIEFONTEIN 255 PTN 1 | LAINGSBURG | WESTERN CAPE | WESTERN CAPE | 1988 |  | LIT/KLN SWARTBERG RIVER TR. | EARTHFILL | 16.2 | 75 | OPEN CHANNEL | 84 | 2 | 4 | IRRIGATION | MALHERA TRUST | J.G. KRIEL - MBB INGELYF | C.J. SMIT | 1988-10-13 | Medium | Significant | 2 | 1987-06-10 | A | 2018-05-30 | 3
J112/12 |  | HOEKO BOTTOM DAM | 8 | J11K | 33 | 30 | 42 | 21 | 20 | 59 | LADISMITH | 17 | HOEKO | LADISMITH | WESTERN CAPE | WESTERN CAPE | 1961 |  | KOBUS RIVER | EARTHFILL | 8 | 150 | SIDE CHANNEL SPILLWAY | 0 | 0 |  | IRRIGATION | CORNE SAAIMAN TRUST | UNKNOWN | UNKNOWN | 2006-01-01 | Small | Low | 1 | 2018-06-11 | A |  | 0
J112/13 |  | RIETKLOOF DAM (WONDERKOP) | 8 | J25B | 33 | 30 | 3.8 | 21 | 21 | 53.1 | OUDTSHOORN | 13 | WONDERKOP 283 | LADISMITH | WESTERN CAPE | WESTERN CAPE | 1988 |  |  | EARTHFILL | 11 | 160 | SIDE CHANNEL SPILLWAY | 90 | 1.64 | 0.26 | IRRIGATION | WELGELUK TRUST | MNR. BART BOTHA | MNR. BART BOTHA | 1988-08-15 | Small | Significant | 2 | 1988-11-04 | A | 2017-08-21 | 2 | 2022-10-30
J112/15 |  | BERG NO.3-DAM | 8 | J11J | 33 | 27 | 55.6 | 21 | 2 | 8.6 | LADISMITH | 27 | BUFFELS FONTEIN 36 PTN. 1 | LADISMITH | WESTERN CAPE | WESTERN CAPE | 1970 |  | GROOT RIVER TR. | EARTHFILL | 8 | 100 | SIDE CHANNEL SPILLWAY | 100 | 3 |  | IRRIGATION | VAN ZYLSDAMME BOERDERY | UNKNOWN | UNKNOWN | 1988-06-15 | Small | Low | 1 | 1990-03-13 | A |  | 0
J112/17 |  | BUFFELSRIVIERPOORT NO.5-DAM | 8 | J11J | 33 | 28 | 11.2 | 20 | 58 | 27 | LADISMITH | 32 | BUFFEL RIVIER POORT 30 | LADISMITH | WESTERN CAPE | WESTERN CAPE | 1984 |  | BUFFELS RIVER TR. | EARTHFILL | 8 | 210 | SIDE CHANNEL SPILLWAY | 208 | 7 |  | IRRIGATION | VAN ZYLSDAMME BOERDERY | STATE - DWA | UNKNOWN | 1988-06-15 | Small | Low | 1 | 1989-12-29 | A |  | 0
J112/18 |  | DAM-MET-EILAND NO.1 | 8 | J11J | 33 | 28 | 42.2 | 21 | 2 | 1.6 | LADISMITH | 30 | BUFFELSFONTEIN 36 PTN 6 | LADISMITH | WESTERN CAPE | WESTERN CAPE | 1980 |  | TRIBUTARY OF GROOT | EARTHFILL | 8 | 610 | SIDE CHANNEL | 200 | 5 | 0.37 | IRRIGATION | JOHANNES GERHARDUS NEL FAMILIE TRUST | UNKNOWN | UNKNOWN | 1988-06-15 | Small | Significant | 2 | 1989-12-29 | A | 2012-02-23 | 2 | 2021-09-30
J112/26 | 0 | SAAIMAN DAM | 8 | J11J | 33 | 28 | 37 | 21 | 15 | 55 | LADISMITH | 2.5 | YLANDS VALLEY 95 PTN 136 | LADISMITH | WESTERN CAPE | WESTERN CAPE |  |  | SWARTBERG RIVER TR. | EARTHFILL | 6.5 | 240 | SIDE CHANNEL | 110 | 4.5 | 0 | IRRIGATION | CORNE SAAIMAN TRUST | GORRA WATER |  | 2017-12-11 | Small | Low | 1 | 2017-12-07 | A |  | 0
J112/27 | 0 | SIPRES DAM | 8 | J11J | 33 | 29 | 11.7 | 21 | 10 | 40.6 | LADISMITH | 12 | FARM 281 | LADISMITH | WESTERN CAPE | WESTERN CAPE | 2016 |  | DWARS RIVER | EARTHFILL | 9.4 | 314 | OPEN-CHANNEL | 68 | 1.4 | 0 | IRRIGATION | TOWERVALLEI PLASE TRUST |  |  | 2018-08-03 | Small | Low | 1 | 2018-10-09 | A |  | 0
J112/28 | 0 | SIPRES ONDER DAM | 8 | J1 | 33 | 29 | 15 | 21 | 10 | 37 | LADISMITH | 12 | FARM 281 | LADISMITH | WESTERN CAPE | WESTERN CAPE |  |  | DWARS | EARTHFILL | 8.5 | 335 | OOPEN CHANNEL | 70 | 1.4 | 0 | IRRIGATION | TOWERVALLEI PLASE TRUST |  |  | 2018-10-17 | Small | Low | 1 | 2018-10-11 | A |  | 0
J112/29 | 0 | KRANTZKOP DAM | 8 | J11J | 33 | 30 | 2 | 21 | 10 | 15 | LADISMITH | 15 | PTN 4 OF KRANTZKOP (DWARS RIVIER 100) | LADISMITH | WESTERN CAPE | WESTERN CAPE |  |  | DWARS RIVER | EARTHFILL | 7.5 | 450 |  | 143 | 2.8 | 0 | IRRIGATION | VAN DER VYVER J. |  |  | 2019-05-16 | Small | Significant | 2 | 2019-05-10 | A |  | 0 | 2020-07-31
J120/01 |  | MIERTJIESKRAAL DAM | 8 | J12M | 33 | 49 | 43 | 21 | 7 | 59 | RIVERSDALE | 30 | MIERTJIESKRAAL 262 | LADISMITH | WESTERN CAPE | WESTERN CAPE | 1977 |  | BRAND | GRAVITY | 19 | 135 | OGEE | 1560 | 250 | 251 | IRRIGATION | DEPT. OF WATER & SANITATION | OWNER | OWNER | 1987-01-02 | Medium | High | 3 | 1987-07-07 | W | 2011-06-22 | 4
J120/02 |  | BELLAIR DAM | 8 | J12J | 33 | 42 | 43 | 20 | 35 | 52 | BARRYDALE | 60 | ZANDFONTEIN & BOER |  | WESTERN CAPE | WESTERN CAPE | 2005 |  | BRAK | MULTIPLE ARCH BUTTRESS DAM | 20 | 193 | BROAD CRESTED AND OGEE | 4400 | 114 | 546 | IRRIGATION | BELLAIR IRRIGATION BOARD | STATE(DWA) | STATE(DWA) | 1987-04-08 | Medium | Significant | 2 | 2003-12-04 | B | 2014-08-21 | 1
J120/03 |  | GANTS DAM | 8 | J12E | 33 | 23 | 30 | 20 | 20 | 23 | TOUWSRIVIER | 37 | KRAGAS KLOOF 25 | WORCESTER | WESTERN CAPE | WESTERN CAPE | 1950 |  | KRAGA | ARCH | 17.5 | 117 | FREE FALL (STRAIGHT DROP) | 1460 | 99999.9 | 252 | IRRIGATION | BLOOS K.O.R | J.A. GILMORE | TRIAMIC | 1987-12-30 | Medium | Significant | 2 | 1987-02-12 | A | 2018-10-10 | 2 | 2023-11-17
J120/04 |  | PRINSRIVIER DAM | 8 | J12H | 33 | 31 | 1 | 20 | 45 | 11 | LADISMITH | 48 | TYGER KLOOF 17 | LADISMITH | WESTERN CAPE | WESTERN CAPE | 1917 | 1984 | PRINS | ROCKFILL | 37 | 125 | OPEN CHANNEL | 2700 | 67 | 757 | IRRIGATION | PRINSRIVIER IRRIGATION BOARD | STATE (DWA) | SAVAGE & LOVEMORE | 1987-04-18 | Large | Significant | 3 | 1993-10-04 | B | 2013-03-27 | 3 | 2018-05-31
J120/05 |  | VERKEERDEVLEI DAM | 8 | J12B | 33 | 19 | 55 | 19 | 53 | 5 | TOUWSRIVIER | 18 | KWARTEL FONTEIN | WORCESTER | WESTERN CAPE | WESTERN CAPE | 1889 |  | DONKIES RIVER/TOUWS RIVER TR. | EARTHFILL | 5.27 | 1400 | OPEN CHANNEL (CONTROLLED) | 5540 | 300 | 213 | IRRIGATION | DEPARTMENT OF PUBLIC WORKS | S.A. VERVOERDIENSTE | UNKNOWN | 1989-06-22 | Small | Low | 1 | 1989-07-21 | S | 1990-11-06 | 1
J121/14 |  | KARRONA-BOONSTE DAM | 8 | J12C | 33 | 17 | 2.8 | 19 | 55 | 26.5 | TOUWSRIVIER | 9 | KARRONA 255 | CERES | WESTERN CAPE | WESTERN CAPE | 1997 |  | CORONA RIVER | EARTHFILL | 13 | 265 | OPEN CHANNEL | 410 | 8 | 8.2 | IRRIGATION | W.P. VILJOEN FAMILIE TRUST | S.W.J. BESTER | HERBST BROERS | 1997-05-28 | Medium | Low | 2 | 1995-08-07 | A | 2018-02-06 | 2 | 2023-02-28
J121/15 |  | TOUW DAM | 8 | J12H | 33 | 33 | 29.3 | 20 | 49 | 4.1 | LADISMITH | 60 | HET GROOTE VISCHGAT 128 | LADISMITH | WESTERN CAPE | WESTERN CAPE | 1982 |  | TOUWS RIVER | ARCH | 5 | 0 | OGEE SPILLWAY | 60 | 1 |  | IRRIGATION | VAN DER VYVER G.J. | STATE - DWA | OWNER | 1986-11-01 | Small | Low | 1 | 1991-05-15 | A |  | 0
J121/16 |  | BOKRIVIER-OPGAAR DAM | 8 | J12A | 33 | 20 | 51 | 19 | 45 | 40 | TOUWSRIVIER | 25 | BOKKE RIVIER 353 | CERES | WESTERN CAPE | WESTERN CAPE | 1957 |  | BOK RIVER TR. | EARTHFILL | 9 | 500 | OPEN CHANNEL | 90 | 2 |  | MUNICIPAL & INDUSTRIAL USE | BREEDE VALLEY MUNICIPALITY | NINHAM SHAND (KAAP) INGELYF | MURRAY & STEWART (CT)(EDMS.) | 1987-03-26 | Small | Low | 1 | 1991-10-11 | M | 2010-05-20 | 1 | 2017-03-31
J121/17 |  | KONSTABEL DAM | 8 | J12E | 33 | 16 | 12.4 | 20 | 19 | 59.4 | TOUWSRIVIER | 35 | Tul.Q.3.3 156 (DE HOOP) | LAINGSBURG | WESTERN CAPE | WESTERN CAPE | 1975 |  | KRAGGA RIVER TR. | EARTHFILL | 7 | 150 | OGEE SPILLWAY | 340 | 10 |  | IRRIGATION | VAN DER MERWE P.J. | J. VAN DER VYVER | J. VAN DER VYVER | 1987-07-24 | Small | Low | 1 | 1990-03-13 | A |  | 0
J121/18 | 10760 | LAASTEDRIF DAM | 8 | J12A | 33 | 19 | 14.8 | 19 | 39 | 44.9 | CERES | 40 | LAASTE DRIFT 345 |  | WESTERN CAPE | WESTERN CAPE | 1993 |  | SMALBLAAR RIVER TR. | EARTHFILL | 23 | 282 | OPEN CHANNEL | 233 | 5 | 4.4 | IRRIGATION | LAASTEDRIF TRUST | NINHAM SHAND - FOURIE S. | HERBST BROERS (EDMS.) BPK. | 1993-11-19 | Medium | Low | 2 | 1989-02-27 | A | 2012-05-17 | 2 | 2017-07-30
J121/20 | 13940 | RONDEKOP NO. 4 -DAM | 8 | J12A | 33 | 18 | 24.9 | 19 | 40 | 57.9 | CERES | 50 | VERLORENVALLEY 344 | CERES | WESTERN CAPE | WESTERN CAPE | 1978 | 2009 | SMALBLAAR RIVER | EARTHFILL | 19 | 160 | OPEN CHANNEL | 323 | 2.3 | 10.8 | IRRIGATION | VERLORENVLEI INVESTMENT (PTY) LTD | TOERIEN A. | GOOSEN G.J. | 1989-11-13 | Medium | Low | 2 | 1991-10-14 | A | 2015-09-10 | 2 | 2020-11-30
J121/21 |  | AARTAPPEL DAM | 8 | J12C | 33 | 17 | 1.3 | 19 | 57 | 58.6 | TOUWSRIVIER | 9 | KARRONA 255 & 256 | CERES | WESTERN CAPE | WESTERN CAPE | 1992 |  | CORONA RIVER TR. | EARTHFILL | 10 | 855 | OPEN CHANNEL | 1082 | 48.9 | 20.5 | IRRIGATION | W.P. VILJOEN FAMILIE TRUST | BESTER S.W.J. | HERBST BROERS (PTY) LTD. | 1992-08-25 | Small | Significant | 2 | 1991-06-11 | A | 2018-02-22 | 3 | 2023-02-28
J121/22 |  | LEEUBOSFONTEIN DAM | 8 | J12D | 33 | 34 | 9.1 | 19 | 59 | 43 | GREYTON | 5 | ZEEKOEJACHT | MONTAGU | WESTERN CAPE | WESTERN CAPE | 0 |  | LOPENDE RIVER TR | EARTHFILL | 11.5 | 132 | OPEN CHANNEL | 95 | 2.5 |  | IRRIGATION | KUIPER A.P. | UNKNOWN | UNKNOWN | 2004-06-18 | Small | Low | 1 | 1991-09-19 | A |  | 0
J121/26 |  | VERLORENVLEI DAM | 8 | J12A | 33 | 17 | 36.2 | 19 | 41 | 48.3 | TOUWSRIVIER | 36 | VERVLORENVALLEY 344 PTN 1 | CERES | WESTERN CAPE | WESTERN CAPE | 2009 |  | SMALBLAAR | EARTHFILL | 29.8 | 300 | OPEN CHANNEL | 1232 | 17.4 | 0 | IRRIGATION | VERLORENVLEI INVESTMENTS (PTY) LTD | NINHAM SHAND-CAPE TOWN | WINTERBACH BROERS | 2009-07-28 | Medium | Significant | 2 | 2008-02-13 | A | 2015-04-30 | 1 | 2020-11-30
J122/12 |  | GOEDGELOOF GROOT DAM | 8 | H70C | 33 | 55 | 15 | 20 | 29 | 52 | BARRYDALE | 21 | HET GOED GELOOF 70 PTN 28 | SWELLENDAM | WESTERN CAPE | WESTERN CAPE | 1968 |  | TRADOUW RIVER | EARTHFILL | 13 | 230 | SIDE CHANNEL SPILLWAY | 230 | 4 | 0.48 | IRRIGATION | GAGIANO L. | VAN HEERDEN | MARAIS & CROUS | 1986-11-22 | Medium | Significant | 2 | 2004-07-02 | A | 2009-07-10 | 1
J122/13 |  | GOEDGELOOF POMP DAM | 8 | H30A | 33 | 54 | 10 | 20 | 29 | 0 | BARRYDALE | 23 | HET GOEDGELOOF PTN. 26 | SWELLENDAM | WESTERN CAPE | WESTERN CAPE | 1935 |  | GOEDGELOOF RIVER | EARTHFILL | 4.5 | 800 | SIDE CHANNEL SPILLWAY | 150 | 4 |  | IRRIGATION | DE VILLIERS A.J. | UNKNOWN | UNKNOWN | 1986-11-22 | Small | Low | 1 | 2011-01-20 | A |  | 0
J122/14 |  | AKKERBOOM-KLOOFDAM | 8 | H30A | 33 | 54 | 38.4 | 20 | 28 | 13 | BARRYDALE | 22 | AKKERBOOM FRUIT FARMS | SWELLENDA | WESTERN CAPE | WESTERN CAPE | 1970 |  | GOEDGELOOF RIVER | EARTHFILL | 5 | 800 | SIDE CHANNEL SPILLWAY | 150 | 4 |  | IRRIGATION | DE VILLIERS A.J. | UNKNOWN | J.C. CROUS | 1986-11-22 | Small | Low | 1 | 2004-07-02 | A |  | 0
J122/16 |  | VLAKTE BOKANT-POMP DAM | 8 | J12J | 33 | 55 | 5 | 20 | 29 | 47 | BARRYDALE | 21 | HET GOED GELOOF 70 PTN 28 | SWELLENDAM | WESTERN CAPE | WESTERN CAPE | 1945 |  | GOEDGELOOF RIVER | EARTHFILL | 5.3 | 193 | SIDE CHANNEL SPILLWAY | 80 | 3 | 1.24 | IRRIGATION | GAGIANO L. | UNKNOWN | UNKNOWN | 1986-11-22 | Small | Significant | 2 | 2004-07-02 | A | 2009-07-10 | 1
J123/12 |  | DOORNRIVIERVLEI DAM | 8 | J12L | 33 | 53 | 49 | 20 | 45 | 56 | BARRYDALE | 6 | DOORNRIVIERS VALLEY 30 (DOORNRIVIERVLEI) |  | WESTERN CAPE | WESTERN CAPE | 1954 |  | DORING RIVER TR. | EARTHFILL | 7 | 120 | OPEN CHANNEL | 200 | 1 |  | IRRIGATION | SMIT P.D. | OWNER | OWNER | 1987-02-24 | Small | Low | 1 | 1992-03-27 | A |  | 0
J123/13 |  | DOORN RIVER VALLEY-SMALL DAM | 8 | J12L | 33 | 51 | 22 | 20 | 48 | 34 | BARRYDALE | 11 | DOORNRIVIERS VALLEY 30 |  | WESTERN CAPE | WESTERN CAPE | 1973 |  | DORING RIVER TR. | EARTHFILL | 14 | 150 | OPEN CHANNEL | 220 | 4 | 6 | IRRIGATION | POTGIETER BROERS | J.G.S. FULLARD | J.G.S. FULLARD | 1987-09-14 | Medium | Low | 2 | 1989-12-29 | A |  | 0 | 2014-03-31
J123/14 |  | KATDORINGLEEGTE DAM | 8 | J12L | 33 | 51 | 1.6 | 20 | 49 | 5.1 | BARRYDALE | 13 | STRYD 33 RESTANT | SWELLENDAM | WESTERN CAPE | WESTERN CAPE | 1958 |  | MUUR | EARTHFILL | 6 | 90 | OPEN CHANNEL | 53 | 3 |  | IRRIGATION | FULLARD A.D.S. | J.G.S. FULLARD | J..S. FULLARD | 1989-09-14 | Small | Low | 1 | 1989-12-29 | A |  | 0
J123/15 | 6380 | TIERKLOOF DAM | 8 | J12L | 33 | 51 | 29 | 20 | 50 | 47 | BARRYDALE | 16 | LEMOENSHOEK 25 PTN 2 | SWELLENDAM | WESTERN CAPE | WESTERN CAPE | 1975 |  | TIERKLOOF | EARTHFILL | 15 | 387 | OPEN CHANNEL | 1200 | 29 | 11.3 | IRRIGATION | LEMOENSHOEK PLASE (PTY) LTD | A.D.S. FULLARD | A.D.S. FULLARD | 1987-09-14 | Medium | Significant | 2 | 1989-08-09 | A | 2015-07-20 | 3 | 2020-07-30
J123/16 |  | GOEDVERTROU DAM | 8 | J12L | 33 | 51 | 10 | 20 | 50 | 10 | BARRYDALE | 14 | DOORNRIVIERSVLEI UITSPAN 31 | SWELLENDAM | WESTERN CAPE | WESTERN CAPE | 1972 | 2016 | DORING RIVER TR | EARTHFILL | 10.5 | 307 | OPEN CHANNEL | 377 | 10.8 | 1.7 | IRRIGATION | LEMOENSHOEK PLASE (PTY) LTD. | J VAN BREDA | MORESON GRONDVERSKUIWING | 1987-09-14 | Small | Significant | 2 | 1990-03-13 | A | 2008-08-06 | 2 | 2016-05-05
J123/18 |  | SANDHOEK DAM | 8 | J12L | 33 | 50 | 9.6 | 20 | 53 | 42.9 | BARRYDALE | 20 | LEMOENSHOEK 24 PTN. 1 | SWELLENDFAM | WESTERN CAPE | WESTERN CAPE | 1987 |  | WITBOOIS RIVER | EARTHFILL | 6 | 450 | BROAD-CRESTED WEIR | 344 | 16 |  | IRRIGATION | FULLARD A.D.S. | OWNER | OWNER | 1987-09-14 | Small | Low | 1 | 1990-03-13 | A |  | 0
J123/20 |  | LEMOENSHOEK DAM 2 | 8 | J12L | 33 | 52 | 29.4 | 20 | 52 | 12.3 | BARRYDALE | 20 | LEMOENSHOEK 24 | SWELLENDAM | WESTERN CAPE | WESTERN CAPE | 1993 |  | DORING RIVER | EARTHFILL | 10 | 235 | OPEN CHANNEL | 176 | 4 | 6.7 | IRRIGATION | LEMOENSHOEK PLASE (PTY) LTD | UNKNOWN | UNKNOWN | 1992-08-28 | Small | Significant | 2 | 1993-01-08 | A | 2015-04-22 | 2 | 2020-05-30
J130/05 |  | GROOT WATERVAL DAM | 8 | J13B | 33 | 55 | 24 | 21 | 24 | 15.1 | VAN WYKSDORP | 24 | WATERVAL 59 (GROOTWATERVAL) | RIVERSDALE | WESTERN CAPE | WESTERN CAPE | 1974 |  | TWEEDE RIVER TR. | EARTHFILL | 9 | 410 | SIDE CHANNEL SPILLWAY | 120 | 3 |  | IRRIGATION | LIEBENBERG J.J. | STATE - DWA | B.P. BOTHA | 1987-10-16 | Small | Low | 1 | 1991-05-15 | A |  | 0
J130/06 |  | ASSEGAAY BOSCH DAM | 8 | J13C | 33 | 45 | 23.3 | 21 | 33 | 28.5 | VAN WYKSDORP | 10 | ASSEGAAY BOSCH 216 PTN 4 | LADISMITH | WESTERN CAPE | WESTERN CAPE | 1999 |  | ASSEGAAYBOS | EARTHFILL | 27.6 | 85 | OPEN CHANNEL | 839 | 4.1 | 34.76 | IRRIGATION | ASSEGAAY BOSCH RANCH (PTY) LTD. | KLEYNHANS & ASSOCIATES | HUGO S. (PREVIOUS OWNER) | 2012-11-08 | Medium | Significant | 2 | 2015-02-26 | A | 2014-09-21 | 2 | 2020-02-28
J210/01 |  | GAMKA DAM | 8 | J21A | 32 | 14 | 18 | 22 | 35 | 12 | BEAUFORT-WEST | 13 | BEAUFORT-WES 185 | BEAUFORT-WEST | WESTERN CAPE | WESTERN CAPE | 1955 |  | GAMKA | ROCKFILL | 56 | 150 | UNCONTROLLED BY-WASH | 2170 | 16 | 98 | MUNICIPAL USE & INDUSTRIAL USE | DEPT. OF WATER & SANITATION | OWNER | OWNER | 1987-01-02 | Large | High | 3 | 1987-03-26 | W | 2012-10-19 | 5
J210/02 |  | STOLSRIVIER DAM | 8 | J21A | 32 | 25 | 35.8 | 22 | 27 | 57.9 | BEAUFORT-WEST | 174 | TERI LEMUELI 433 | BEAUFORT-WEST | WESTERN CAPE | WESTERN CAPE | 1922 |  | STOLS RIVER | EARTHFILL | 10.5 | 233 | OPEN CHANNEL | 1252 | 30 |  | RECREATIONAL | BEL BOERDERY TRUST | STATE (DWA) | STATE (DWA) | 1986-11-18 | Small | Significant | 2 | 2009-07-20 | A | 1988-09-22 | 1 | 2020-05-29
J210/03 |  | WALKER'SDAM | 8 | J21A | 32 | 20 | 54.4 | 22 | 32 | 41.4 | BEAUFORT WEST | 0 |  |  | WESTERN CAPE | WESTERN CAPE | 0 |  | DROE RIVER | UNKNOWN | 0 | 0 |  | 862 | 99999.9 |  |  | HATTINGH W.J. |  |  | 2005-01-01 | Not Classified | Not Classified | 0 |  | A |  | 0
J210/07 | 17720 | SPRINGFONTEIN DAM | 8 | J21A | 32 | 20 | 37 | 22 | 35 | 4 | BEAUFORT-WES | 50 | BEAUFORT-WES-DORPSMEENT | BEAUFORT WEST | WESTERN CAPE | WESTERN CAPE | 1880 |  | KUILS | EARTHFILL | 11 | 1017 | SIDE CHANNEL | 2000 | 142.3 | 157 | IRRIGATION | BEAUFORT WES MUNICIPALITY | KOM. THWAITS, DE VILLIERS | KOM. DE VILLIERS & G WALLIS | 1986-11-18 | Small | High | 2 | 2011-07-25 | M | 2010-11-15 | 3
J210/08 |  | PAP DAM | 8 | J21A | 32 | 23 | 37.4 | 22 | 37 | 36.6 | BEAUFORT-WES | 7 | HANS RIVIER 169 GDEELTE 2 | BEAUFORT-WES | WESTERN CAPE | WESTERN CAPE | 1940 |  | HANS RIVER TR. | EARTHFILL | 6 | 260 | OGEE SPILLWAY | 350 | 2 |  | IRRIGATION | NEL F.J. | UNKNOWN | UNKNOWN | 1988-03-22 | Small | Low | 1 | 1990-03-13 | A |  | 0
J220/01 |  | LEEU-GAMKA DAM | 8 | J22K | 32 | 37 | 21.2 | 22 | 0 | 20.5 | LEEU GAMKA | 17 | STINKFONTEIN 7 | BEAUFORT-WEST | WESTERN CAPE | WESTERN CAPE | 1959 |  | LEEU | EARTHFILL | 15 | 1200 | OPEN CHANNEL | 14639 | 417.2 | 20881 | IRRIGATION | DEPT. OF WATER & SANITATION | OWNER | OWNER | 1987-01-02 | Medium | High | 3 | 1987-01-02 | W | 2011-04-20 | 5
J221/04 |  | BRANDDOORNS DAM | 8 | J22H | 32 | 23 | 1 | 22 | 18 | 1 | BEAUFORT-WES | 30 | GROOTFONTEIN 180 |  | WESTERN CAPE | WESTERN CAPE | 1983 |  | SAND RIVER | EARTHFILL | 6 | 1000 | SIDE CHANNEL SPILLWAY | 130 | 13 |  | IRRIGATION | VAN DER MERWE J.W. | A.J. WILD | OWNER | 1987-11-23 | Small | Low | 1 | 1991-10-11 | A |  | 0
J221/05 |  | DOORNBOOMsFONTEIN | 8 | J22G | 32 | 6 | 25.8 | 22 | 9 | 23.1 | BEAUFORT-WES | 72 | DOORNBOOMFONTEYN 89 | BEAUFORT-WES | WESTERN CAPE | WESTERN CAPE | 1969 |  | LEEU RIVER TR. | EARTHFILL | 8 | 180 | OPEN CHANNEL | 1000 | 50 |  | IRRIGATION | STEENKAMP E.L. | UNKNOWN | UNKNOWN | 1987-11-08 | Small | Low | 1 | 1990-08-24 | A |  | 0
J221/07 |  | HOEKRAAL DAM | 8 | J22J | 32 | 29 | 8 | 21 | 57 | 54 | BEAUFORT-WES | 72 | PTN. 2 VAN HOOGKRAAL |  | WESTERN CAPE | WESTERN CAPE | 1895 |  | HOTTENTOTS RIVER TR | EARTHFILL | 8 | 82 | OPEN CHANNEL | 460 | 30 |  | IRRIGATION | BOTHMA F.S. | UNKNOWN | UNKNOWN | 2000-09-29 | Small | Low | 1 | 2011-05-26 | A |  | 0 | 2008-07-31
J222/04 |  | MUGGEFONTEIN DAM | 8 | J22C | 32 | 17 | 31.7 | 21 | 39 | 28.3 | FRASERBURG | 50 | MATJIESKLOOF 235 & 236 | BEAUFORT-WES | WESTERN CAPE | WESTERN CAPE | 1959 |  | SLINGERSFONTEIN-SE-RIVIER TR. | EARTHFILL | 11.9 | 190 | OGEE SPILLWAY | 406 | 9 |  | IRRIGATION | MARAIS J.B. | UNKNOWN | UNKNOWN | 1987-02-16 | Small | Low | 1 | 1996-08-15 | A |  | 0
J230/01 |  | OUKLOOF DAM | 8 | J23E | 33 | 14 | 42.4 | 22 | 5 | 27.3 | PRINCE ALBERT | 7 | BAVIAANSKLOOF | PRINCE ALBERT | WESTERN CAPE | WESTERN CAPE | 1931 | 1970 | CORDIERS | ARCH | 32.3 | 191 | OGEE | 4190 | 61.6 | 152 | IRRIGATION | DEPT. OF WATER & SANITATION | OWNER | OWNER | 1987-05-07 | Large | High | 3 | 1989-04-12 | W | 2010-06-04 | 3 | 2017-04-15
J231/07 |  | KRUIDFONTEIN DAM | 8 | J23A | 32 | 50 | 22 | 21 | 58 | 20 | LEEUGAMKA | 8 | KRUIDFONTEIN 33 PTN. 7 |  | WESTERN CAPE | WESTERN CAPE | 1988 |  | GAMKA RIVER TR. | EARTHFILL | 6 | 320 | OPEN CHANNEL | 90 | 6 |  | IRRIGATION | STEYN J.J.C. | OWNER | C. BESTER | 1989-02-15 | Small | Low | 1 | 1987-09-03 | A |  | 0
J232/07 |  | ANGELIERBOS NO.1-DAM | 8 | J23E | 33 | 16 | 27.4 | 22 | 11 | 30.8 | PRINCE ALBERT | 18 | ANGELIERSBOSCH 157 RESTANT | PRINCE ALBERT | WESTERN CAPE | WESTERN CAPE | 1988 |  | - | EARTHFILL | 7 | 424 | SIDE CHANNEL SPILLWAY | 100 | 2 |  | IRRIGATION | LE GRANGE J. | C. BESTER | P. WOLFAARDT | 1989-04-11 | Small | Low | 1 | 1989-06-09 | A |  | 0
J232/08 |  | ANGELIERSBOSCH DAM | 8 | J23E | 33 | 16 | 40 | 22 | 10 | 20 | PRINS ALBERT | 0 | ANGELIERS BOSCH 157 PTN. 7 |  | WESTERN CAPE | WESTERN CAPE | 1988 |  | TUINSKLOOFSTROOM RIVER TR. | EARTHFILL | 11 | 290 | SIDE CHANNEL SPILLWAY | 83 | 3 |  | IRRIGATION | ANGELIERBOSCH BOERDERY (PTY) LTD. | UNKNOWN | UNKNOWN | 1989-04-27 | Small | Significant | 2 | 1990-03-13 | A |  | 0 | 2018-11-13
J232/10 |  | BERGWATER DAM | 8 | J23E | 33 | 16 | 51 | 22 | 13 | 40 | PRINCE ALBERT | 20 | VAN ROSENDAL 161 PTN 1 |  | WESTERN CAPE | WESTERN CAPE | 2001 |  | WATERVALSKLOOF | EARTHFILL | 11 | 407 | SIDE CHANNEL | 694 | 2 |  | IRRIGATION | SCHOEMAN S. | DEPARTEMENT LANDBOU | ANDRE NEL KONSTRUKSIE | 2001-09-17 | Small | Low | 1 | 1998-10-13 | A |  | 0
J240/03 |  | RIETKLOOF DAM | 8 | J25B | 33 | 30 | 5.6 | 21 | 21 | 59.4 | LADISMITH | 10 | RIETKLOOF 284 | LAINGSBURG | WESTERN CAPE | WESTERN CAPE | 1977 |  | KOBUS RIVER | EARTHFILL | 11 | 288 | OPEN CHANNEL SPILLWAY | 70 | 2 | 0.27 | IRRIGATION | WELGELUK TRUST | OWNER | A.G. VISSER | 1986-09-19 | Small | Significant | 2 | 1988-08-22 | A | 2017-04-04 | 2 | 2022-06-08
J240/05 |  | JANNIE LE ROUX DAM | 8 | J25B | 33 | 21 | 45 | 21 | 23 | 25 | LADISMITH | 16 | BEZEM FONTEIN 213 ptn 4 | LAINGSBURG | WESTERN CAPE | WESTERN CAPE | 1993 |  | SEWEWEEKSPOORT RIVER | EARTHFILL | 15.5 | 445 | OPEN CHANNEL | 406 | 0 | 4.6 | IRRIGATION | LE ROUX J.H. | UNKNOWN | UNKNOWN | 1995-03-27 | Medium | Significant | 2 | 1995-04-03 | A | 1995-11-28 | 1
J250/01 | 23720 | GAMKAPOORT DAM | 8 | J25A | 33 | 18 | 33 | 21 | 38 | 3 | PRINCE ALBERT | 48 | SPEKBOOMWEG 206 | PRINCE ALBERT | WESTERN CAPE | WESTERN CAPE | 1969 |  | GAMKA | GRAVITY | 39 | 213 | UNCONTROLLED OGEE | 36000 | 620 | 17055 | FLOOD CONTROL | DEPT. OF WATER & SANITATION | OWNER | OWNER | 1986-12-31 | Large | High | 3 | 1987-05-15 | W | 2012-10-18 | 4
J250/02 |  | CALITZDORP DAM | 8 | J25D | 33 | 29 | 25 | 21 | 42 | 15 | CALITZDORP | 5 | QUARRIEVELDT 13 | CALITZDORP | WESTERN CAPE | WESTERN CAPE | 1918 |  | NELS | GRAVITY | 30.5 | 213 | SIDE CHANNEL | 4817 | 58.1 | 170 | IRRIGATION | WITHOEK BOERDERY | STATE (DWA) | OWNER | 1986-11-18 | Large | High | 3 | 1988-08-22 | B | 2014-01-15 | 3 | 2019-04-30
J251/41 | 125 | WELTEVREDEN BO DAM | 8 | J25B | 33 | 29 | 21 | 21 | 23 | 44 | LADISMITH | 15 | PTN 0 BALMORAL 86 | LADISMITH | WESTERN CAPE | WESTERN CAPE | 1970 |  | NELS RIVER TR. | EARTHFILL | 8 | 200 | OPEN CHANNEL | 72 | 3 |  | IRRIGATION | NEL W.A. | OWNER | BOTHA, HOEKO, LADISMITH | 1986-10-15 | Small | Low | 1 | 1992-06-12 | A |  | 0
J251/42 | 95 | WELTEVREDEN POMP DAM | 8 | J25B | 33 | 29 | 39 | 21 | 24 | 31 | LADISMITH | 15 | WELTEVREDEN 80 PTN 40 | LADISMITH | WESTERN CAPE | WESTERN CAPE | 1980 |  | NELS RIVER TR. | EARTHFILL | 8 | 150 | OPEN CHANNEL | 50 | 2 |  | IRRIGATION | NEL W.A. | OWNER | OWNER | 1986-10-15 | Small | Low | 1 | 1992-06-12 | A |  | 0
J251/43 | 110 | WELTEVREDEN NUWE DAM | 8 | J25B | 33 | 30 | 7 | 21 | 24 | 33.8 | LADISMITH | 15 | PTN 38 WELTEVREDEN 80 | LADISMITH | WESTERN CAPE | WESTERN CAPE | 1985 |  | NELS RIVER TR. | EARTHFILL | 10 | 380 | SIDE CHANNEL | 96 | 2 | 0.48 | IRRIGATION | NEL W.A. | OWNER | OWNER | 1986-10-15 | Small | Significant | 2 | 1992-06-15 | A | 2011-12-30 | 1
J251/44 |  | JONGENSLAND DAM | 8 | J25B | 33 | 28 | 50 | 21 | 26 | 32 | LADISMITH | 22 | ELANDS FONTEIN 64 | LADISMITH | WESTERN CAPE | WESTERN CAPE | 1985 |  | SEWEWEEKSPOORT (OFF CHANNEL) | EARTHFILL | 23 | 320 | OPEN CHANNEL | 730 | 8.2 | 0.2 | IRRIGATION | CASIDRA SOC. LTD | MBB | BASELINE CONTRACTORS | 1987-05-13 | Medium | Significant | 2 | 1987-05-18 | A | 2016-03-13 | 4 | 2021-04-30
J251/45 |  | VREDE NO.1-DAM | 8 | J25B | 33 | 29 | 33 | 21 | 23 | 43 | LADISMITH | 12 | WELTEVREEDEN 80 (VREDE) | LADISMITH | WESTERN CAPE | WESTERN CAPE | 1976 |  | NELS RIVER TR. | EARTHFILL | 6 | 250 | OPEN CHANNEL | 90 | 1 |  | IRRIGATION | NEL J.J. | F.T. SAAIMAN | F.T. SAAIMAN | 1986-11-03 | Small | Low | 1 | 1991-05-15 | A |  | 0
J251/46 |  | VREDE NO.2-DAM | 8 | J25B | 33 | 30 | 11.5 | 21 | 24 | 31.2 | LADISMITH | 14 | WELTEVREDEN 80 PTN 54 AND 38 (VREDE) | LADISMITH | WESTERN CAPE | WESTERN CAPE | 0 |  | NELS RIVER TR. | EARTHFILL | 6 | 70 | OPEN CHANNEL | 68 | 1 |  | IRRIGATION | NEL J.J. | UNKNOWN | UNKNOWN | 1986-11-03 | Small | Significant | 2 | 1991-05-15 | A |  | 0 | 2019-10-31
J251/47 |  | KOEKKLOOF DAM | 8 | J25B | 33 | 29 | 10.4 | 21 | 26 | 36.2 | LADISMITH | 22 | ELANDS FONTEIN 64 | LADISMITH | WESTERN CAPE | WESTERN CAPE |  |  | SEWEWEEKSPOORT RIVER TR. | EARTHFILL | 9 | 520 | OPEN CHANNEL | 142 | 3.3 |  | IRRIGATION | DEPT. OF AGRICULTURE | UNKNOWN | UNKNOWN | 1987-05-13 | Small | Low | 1 | 1992-06-30 | S | 2003-02-04 | 1
J251/48 |  | WATERVAL DAM | 8 | J25B | 33 | 27 | 53.3 | 21 | 27 | 40.5 | LADISMITH | 22 | ELANDSFONTEIN 64 | LADISMITH | WESTERN CAPE | WESTERN CAPE | 1986 |  | SEWEWEEKSPOORT RIVER TR. | EARTHFILL | 9 | 340 | OPEN CHANNEL | 53 | 2 |  | IRRIGATION | DEPT. OF AGRICULTURE | UNKNOWN | UNKNOWN | 1987-05-13 | Small | Low | 1 | 1992-06-15 | S | 2003-02-04 | 1
J251/49 |  | HOEKO WITBERG DAM | 8 | J25B | 33 | 28 | 31.9 | 21 | 21 | 26.4 | LADISMITH | 15 | HOEKO 82 REM. PTN. 26 | LADISMITH | WESTERN CAPE | WESTERN CAPE | 1985 |  | KOBUS RIVER TR. | EARTHFILL | 12 | 150 | INFORMATION NOT AVAILABLE | 55 | 1 |  | IRRIGATION | NEL D.C. | UNKNOWN | A.J.C. VISSER | 1988-07-28 | Small | Low | 1 | 1990-03-13 | A |  | 0
J251/50 |  | HOEKO BOTHA DAM | 8 | J25B | 33 | 29 | 3.3 | 21 | 20 | 56.4 | LADISMITH | 15 | HOEKO 82 PTN. 61 | LADISMITH | WESTERN CAPE | WESTERN CAPE | 1984 |  | KOBUS RIVER TR. | EARTHFILL | 11 | 120 | INFORMATION NOT AVAILABLE | 50 | 1 |  | IRRIGATION | NEL D.C. | UNKNOWN | A.J.C. VISSER | 1988-09-14 | Small | Low | 1 | 1990-03-13 | A |  | 0
J251/51 |  | HOEKO OLD DAM | 8 | J25B | 33 | 28 | 55.6 | 21 | 20 | 56 | LADISMITH | 15 | HOEKO 82 PTN. 61 | LADISMITH | WESTERN CAPE | WESTERN CAPE | 1970 |  | KOBUS RIVER TR. | EARTHFILL | 8 | 200 | INFORMATION NOT AVAILABLE | 55 | 1 |  | IRRIGATION | NEL D.C. | UNKNOWN | A.J.C. VISSER | 1988-07-28 | Small | Low | 1 | 1990-03-13 | A |  | 0
J251/54 | 26735 | GOEWERMENTS DAM | 8 | J11K | 33 | 29 | 15 | 21 | 16 | 18 | LADISMITH | 1 | YLANDS VALLEY 95 | LADISMITH | WESTERN CAPE | WESTERN CAPE | 1920 |  | SWARTBERG RIVER TR. | EARTHFILL | 11 | 155 | OPEN CHANNEL | 75 | 2.02 | 0.65 | MUNICIPAL & INDUSTRIAL USE | KANNALAND LOCAL MUNICIPALITY | UNKNOWN | UNKNOWN | 1989-07-26 | Small | Significant | 2 | 1990-01-04 | M | 2019-05-30 | 3
J251/55 | 26750 | JAN F. LE GRANGE DAM | 8 | J11K | 33 | 29 | 22 | 21 | 16 | 38 | LADISMITH | 1 | YLANDSVALLEY 95 | LADISMITH | WESTERN CAPE | WESTERN CAPE | 1978 |  | SWARTBERG RIVER TR. | EARTHFILL | 18 | 175 | OPEN CHANNEL | 180 | 2 | 0.5 | MUNICIPAL USE & INDUSTRIAL USE | KANNALAND LOCAL MUNICIPALITY | LANDBOU TEGNIESE DIENSTE | FORD MAATSKAPPY | 1990-04-18 | Medium | Significant | 2 | 1990-01-04 | M | 2019-05-30 | 3
J251/57 |  | TIERKLOOF DAM | 8 | J25B | 33 | 26 | 15 | 21 | 24 | 45.3 | LADISMITH | 15 | TIGER KLOOF 63 | LADISMITH | WESTERN CAPE | WESTERN CAPE | 1994 |  | TRIBUTARY SEWEWEEKSPOORT | GRAVITY | 17 | 48 | UNCONTROLLED BROAD CREST | 51 | 1 | 15 | DOMESTIC SUPPLY & INDUSTRIAL USE | DEPT. OF WATER & SANITATION | MBB ING. (ROBERTSON) | STOCKS CIVILS | 1996-10-25 | Medium | Significant | 2 | 1996-10-29 | W | 2014-09-16 | 3
J251/66 | 0 | ROOI DAM | 8 | J25B | 33 | 28 | 45.6 | 21 | 22 | 52.7 | LADISMITH | 13 | BALMORAL 86 REM | LADISMITH | WESTERN CAPE | WESTERN CAPE | 1960 |  | NELS RIVIER | EARTHFILL | 11 | 250 |  | 295 | 4 | 0 | IRRIGATION | BALMORAL FARMING (PTY) LTD |  |  | 2013-01-03 | Small | Significant | 2 | 2013-01-04 | A |  | 0 | 2019-01-31
J251/67 | 0 | POMP DAM | 8 | J25B | 33 | 28 | 54.8 | 21 | 22 | 56.7 | LADISMITH | 13 | BALMORAL 86 REM | LADISMITH | WESTERN CAPE | WESTERN CAPE | 1985 |  | NELS RIVIER | EARTHFILL | 7 | 100 |  | 55 | 1.5 | 0 | IRRIGATION | BALMORAL FARMING (PTY) LTD |  |  | 2013-01-03 | Small | Low | 1 | 2013-01-04 | A |  | 0
J251/68 | 0 | BOONSTE DAM | 8 | J25B | 33 | 28 | 51.2 | 21 | 22 | 40.5 | LADISMITH | 13 | BALMORAL 86 REM | LADISMITH | WESTERN CAPE | WESTERN CAPE | 1985 |  | NELS RIVIER | EARTHFILL | 9 | 150 |  | 136 | 2 | 0 | IRRIGATION | JONGBERG (PTY) LTD |  |  | 2013-01-03 | Small | Significant | 2 | 2013-01-04 | A |  | 0 | 2019-01-31
J251/70 |  | BROAD ACRES NUWE DAM | 8 | J25B | 33 | 27 | 56 | 21 | 22 | 6 | LADISMITH | 15.7 | BALMORAL 86 PORTION 1 | LADISMITH | WESTERN CAPE | WESTERN CAPE | 1981 |  | NELS RIVER TR. | EARTHFILL | 18 | 420 | UNCONTROLLED SIDE CHANNEL | 241 | 4.5 | 2.2 | IRRIGATION | NEL G. | OWNER | OWNER | 2009-12-23 | Medium | Significant | 2 | 2013-08-02 | A | 2009-05-20 | 1
J251/73 | 0 | FONTEIN DAM | 8 | J25B | 33 | 30 | 25.6 | 21 | 24 | 43.8 | LADISMITH | 20 | WELEVREDEN 80 PTN 54 | LADISMITH | WESTERN CAPE | WESTERN CAPE | 1981 |  | VELD | EARTHFILL | 10 | 130 | SIDE CHANNEL | 186 | 3.5 | 0 | IRRIGATION | WELGELUK TRUST |  |  | 2019-07-26 | Small | Significant | 2 | 2019-07-19 | A |  | 0
J252/10 |  | BARRY DAM | 8 | J25E | 33 | 33 | 50 | 21 | 40 | 42 | CALITZDORP | 5 | GEDEEELTE 2 VAN PLAAS GAMKA 50 |  | WESTERN CAPE | WESTERN CAPE | 1996 |  |  | EARTHFILL | 9 | 350 | FREE FALL (STRAIGHT DROP) | 91 | 9 |  | IRRIGATION | BARRY C.M. | THYS VAN ZYL | LOUIS BOTHA | 2002-02-09 | Small | Low | 1 | 1996-04-24 | A |  | 0
J252/11 |  | ROOIKLOOF DAM | 8 | J25E | 33 | 34 | 54 | 21 | 40 | 43 | CALITZDORP | 6 | GOEDVERWAGTING 36 PTN 1 | CALITZDORP | WESTERN CAPE | WESTERN CAPE | 1946 |  | GAMKA RIVER | EARTHFILL | 9 | 103 | CULVERT SPILLWAY | 63 | 4 | 5.4 | IRRIGATION | NARETNA (PTY) LTD | UNKNOWN | J. FOURIE (SNR) | 1996-05-13 | Medium | Significant | 2 | 1996-05-14 | A | 2008-06-24 | 2 | 2023-09-05
J330/01 |  | STOMPDRIFT DAM | 8 | J33B | 33 | 30 | 43.8 | 22 | 35 | 4.6 | DE RUST | 35 | FONTEINSKLOOF 67 | OUDTSHOORN | WESTERN CAPE | WESTERN CAPE | 1965 | 2014 | OLIFANTS RIVER | MULTI-ARCH | 37 | 400 | FREE FALL | 55300 | 620.8 | 5224 | IRRIGATION | DEPT. OF WATER & SANITATION | OWNER | OWNER | 1987-01-06 | Large | High | 3 | 1989-01-03 | W | 2007-11-15 | 3
J331/41 |  | HOOGGENOEG-OU DAM | 8 | J33B | 33 | 29 | 59 | 22 | 41 | 28 | DE RUST | 25 | WATERKLOOF & KRUISRIVIER 17 (HOOGGENOEG) | OUDTSHOORN | WESTERN CAPE | WESTERN CAPE | 1930 |  | OLIFANTS RIVER TR. | EARTHFILL | 5.1 | 260 | OPEN CHANNEL | 100 | 2 | 0.17 | IRRIGATION | LE ROUX C.J. | MR. LE ROUX (SENIOR) | MR. LE ROUX (SENIOR) | 1987-05-01 | Small | Significant | 2 | 1992-02-11 | A | 2017-08-15 | 2 | 2023-08-15
J331/42 |  | STANDBEELD-SE-DAM | 8 | J33B | 33 | 29 | 58 | 22 | 41 | 37 | DE RUST | 25 | WATERKLOOF & KRUISRIVIER 17 (HOOGGENOEG) | OUDTSHOORN | WESTERN CAPE | WESTERN CAPE | 1975 |  | OLIFANTS RIVER TR. | EARTHFILL | 8 | 250 | OPEN CHANNEL | 112 | 2.8 | 0.13 | IRRIGATION | LE ROUX C.J. | D. BRUWER | D. BRUWER | 1987-05-01 | Small | Significant | 2 | 1992-02-11 | A | 2017-08-15 | 2 | 2023-08-09
J331/43 |  | ROODEHEUVEL-VELD DAM | 8 | J33B | 33 | 31 | 1.4 | 22 | 47 | 54.1 | UNIONDALE | 32 | ROODEHEUVEL 55 PTN. 20 | UNIONDALE | WESTERN CAPE | WESTERN CAPE | 1979 |  | ROOI RIVER | EARTHFILL | 7 | 100 | SIDE CHANNEL SPILLWAY | 80 | 2 |  | IRRIGATION | WANNENBURG P.J. | OWNER & KONTRAKTEUR | DU TOIT KONSTRUKSIE | 1987-10-13 | Small | Low | 1 | 1990-03-13 | A |  | 0
J331/45 |  | BOKKLOOF DAM | 8 | J33E | 33 | 28 | 49.95 | 22 | 36 | 9.45 | DE RUST | 8 | DOORNKRAAL 61 EXTENSION 14 | OUDTSHOORN | WESTERN CAPE | WESTERN CAPE | 1982 |  | DORING RIVER TR. | EARTHFILL | 15.3 | 130 | SIDE CHANNEL | 113 | 2 | 2.4 | IRRIGATION | WERK OP WERF | SCHMIDT CONTRACTOR | SCHMIDT ONTRACTOR | 1988-09-01 | Medium | Significant | 2 | 1989-12-29 | A | 2015-08-29 | 2
J331/47 |  | DOORNKLOOF-TEERPAD DAM | 8 | J33E | 33 | 29 | 15.2 | 22 | 36 | 13.5 | DE RUST | 7 | DOORNKRAAL 61 PTN. 14 | OUDTSHOORN | WESTERN CAPE | WESTERN CAPE | 1995 |  | DORING RIVER TR. | EARTHFILL | 12 | 230 | SIDE CHANNEL | 220 | 5 |  | IRRIGATION | VICCI SCHOEMAN TRUST | UNKNOWN | UNKNOWN | 1989-05-03 | Small | Low | 1 | 1990-03-13 | A |  | 0
J331/48 |  | BRANDERSKLOOF DAM | 8 | J33B | 33 | 32 | 34 | 22 | 50 | 0 | DE RUST | 32 | ROODEHEUVEL 55 |  | WESTERN CAPE | WESTERN CAPE | 0 |  | ROOI RIVER TR. | EARTHFILL | 9 | 450 | OPEN CHANNEL | 75 | 2 |  | INFORMATION NOT AVAILABLE | TERBLANCHE SV FAMILIE TRUST | UNKNOWN | C.J. SMITH & EIENAAR | 1989-09-25 | Small | Significant | 2 | 1992-02-11 | A |  | 0 | 2007-03-30
J331/51 |  | WILGERIVIER DAM | 8 | J33A | 33 | 30 | 47 | 22 | 58 | 57 | UNIONDALE | 40 | WILGERIVIER 46 RESTANT | UNIONDALE | WESTERN CAPE | WESTERN CAPE | 1992 |  | WILGE RIVER TR. | EARTHFILL | 8 | 131 | SIDE CHANNEL | 100 | 2 |  | IRRIGATION | FERREIRA G.T. & W. | UNKNOWN | UNKNOWN | 1998-06-26 | Small | Low | 1 | 1992-10-08 | A |  | 0
J331/52 |  | DROE DAM | 8 | J33B | 33 | 32 | 47 | 22 | 44 | 59 | DE RUST | 24 | DIEPE KLOOF 56 | UNIONDALE | WESTERN CAPE | WESTERN CAPE | 1994 |  | MARTHINUS RIVER TR. | EARTHFILL | 10 | 405 | SIDE CHANNEL | 175 | 7 |  | IRRIGATION | VAN DER WESTHUIZEN J.P. | VAN ZYL T. | VAN ROOYEN J. | 1995-03-10 | Small | Low | 1 | 1993-07-01 | A |  | 0
J331/55 | 0 | BYEVANGER DAM | 8 | J33A | 33 | 28 | 49 | 21 | 3 | 37 | LADISMITH | 25 | FARM 36 PTN 3 | LADISMITH | WESTERN CAPE | WESTERN CAPE |  |  | GROOTRIVIER TR. | EARTHFILL | 10.7 | 200 | SIDE CHANNEL | 150 | 3.1 | 0 | IRRIGATION | JOHANNES GERHARDUS NEL FAMILIE TRUST |  |  | 2019-03-22 | Small | Significant | 2 | 2019-03-15 | A |  | 0
J332/11 |  | KLAARSTROOM DAM | 8 | J33C | 33 | 20 | 10 | 22 | 31 | 35 | DE RUST | 20 | KLAAR STROOM 178 PTN. 29 | PRINCE ALBERT | WESTERN CAPE | WESTERN CAPE | 1953 |  | GROOT RIVER TR. | CONCRETE GRAVITY & BUTTRESS | 14 | 135 | FREE OVERFLOW | 220 | 2 | 31.9 | IRRIGATION | FRANS G. STEENKAMP TRUST | UNKNOWN | UNKNOWN | 1986-11-16 | Medium | Low | 2 | 1991-05-15 | A | 2017-05-31 | 2 | 2022-06-30
J332/12 |  | WILGAMOND DAM | 8 | J33D | 33 | 22 | 53.3 | 22 | 29 | 42.6 | DE RUST | 20 | WILGAMOND | PRINCE ALBERT | WESTERN CAPE | WESTERN CAPE | 0 |  | GROOT RIVER TR. | EARTHFILL | 10 | 120 | SIDE CHANNEL SPILLWAY | 62 | 1 |  | IRRIGATION | HOBSON P.A. | UNKNOWN | UNKNOWN | 1987-02-11 | Small | Low | 1 | 1988-10-26 | A |  | 0
J332/13 |  | BEGRAFPLAAS DAM | 8 | J33E | 33 | 29 | 16 | 22 | 33 | 21 | DE RUST | 2.5 | DE HOOP | OUDTSHOORN | WESTERN CAPE | WESTERN CAPE | 1990 |  | MEIRINGS | EARTHFILL | 13 | 345 | OPEN CHANNEL | 278 | 4.5 |  | IRRIGATION | JANNIE MAREE TRUST | NINHAM SHAND | P. WOLFVAARDT | 1990-04-11 | Medium | Significant | 2 | 1990-08-08 | A | 2007-01-12 | 1 | 2017-09-13
J332/14 | 0 | EBENESER DAM | 8 | J33C | 33 | 19 | 20 | 22 | 30 | 36 | KLAARSTROOM | 3 | KLAARSTROOM 178 PTN 0 | PRINCE ALBERT | WESTERN CAPE | WESTERN CAPE |  |  | GROOT RIVER TR. | EARTHFILL | 10.5 | 250 | SIDE CHANNEL | 150 | 4.5 | 18.7 | IRRIGATION | JURIE KLUE TRUST | GORRA WATER |  | 2017-10-25 | Small | Low | 1 | 2017-10-05 | A | 2017-09-08 | 2 | 2023-05-29
J333/11 |  | WELGEVONDEN DAM | 8 | J33E | 33 | 34 | 1.1 | 22 | 34 | 54.3 | OUDTSHOORN | 40 | WELGEVONDEN 75 | OUDTSHOORN | WESTERN CAPE | WESTERN CAPE | 2008 |  | OLIFANTS RIVER TR. | EARTHFILL | 10 | 160 | INFORMATION NOT AVAILABLE | 71 | 2 |  | IRRIGATION | DE WET TIAAN TRUST | UNKNOWN | UNKNOWN | 2013-10-24 | Small | Significant | 2 | 2013-10-24 | A |  | 0 | 2018-12-31
J333/12 |  | VOGELFONTEIN | 8 | J35D | 33 | 27 | 7 | 21 | 56 | 53 | OUDTSHOORN | 35 | WELGEVONDEN |  | WESTERN CAPE | WESTERN CAPE | 0 |  | HUIS RIVER TR. | EARTHFILL | 10 | 400 | INFORMATION NOT AVAILABLE | 100 | 20 |  | IRRIGATION | WELGEVONDEN PRIVATE GAME RESERVE | UNKNOWN | UNKNOWN | 1987-03-04 | Small | Low | 1 | 2010-11-30 | A |  | 0 | 2010-02-28
J333/13 |  | WELGEVONDEN-WESTELIKE DAM | 8 | J35D | 33 | 24 | 49 | 21 | 56 | 52 | OUDTSHOORN | 40 | WELGEVONDEN PTN. 19 |  | WESTERN CAPE | WESTERN CAPE | 1987 |  | MEUL | EARTHFILL | 6 | 200 | INFORMATION NOT AVAILABLE | 65 | 2 |  | IRRIGATION | DE WET TIAAN TRUST | UNKNOWN | UNKNOWN | 1987-03-04 | Small | Low | 1 | 1989-08-17 | A |  | 0 | 2007-02-28
J333/18 |  | VOELGESANG-BO DAM | 8 | J33E | 33 | 29 | 30.4 | 22 | 31 | 33 | DE RUST | 1 | DE HOOP 59 ERF 249 | OUDTSHOORN | WESTERN CAPE | WESTERN CAPE |  | 1995 | HUIS RIVER TR. | EARTHFILL | 14 | 330 | OPEN CHANNEL | 200 | 4 | 0.9 | IRRIGATION | PIETER SCHOEMAN TRUST | MBB INGELYF | VAN ROOYEN J.C. | 1995-10-13 | Medium | Significant | 2 | 1995-10-27 | A | 2017-09-05 | 3 | 2022-10-30
J333/19 |  | VOELGESANG-KLOOF-ONDER DAM | 8 | J33E | 33 | 29 | 27 | 22 | 31 | 42 | DE RUST | 1 | DE RUST ERF 249 | OUDTSHOORN | WESTERN CAPE | WESTERN CAPE |  |  | HUIS RIVER TR. | EARTHFILL | 11 | 220 | OPEN CHANNEL | 90 | 2 | 1.1 | IRRIGATION | PIETER SCHOEMAN TRUST | UNKNOWN | UNKNOWN | 1989-03-15 | Small | Significant | 2 | 1989-12-29 | A | 2017-08-29 | 2 | 2022-10-30
J333/20 |  | OUDEMURAGIE DAM | 8 | J33E | 33 | 30 | 30.6 | 22 | 29 | 4.1 | DE RUST | 5 | DE OUDE MURAGIE 56 | OUDTSHOORN | WESTERN CAPE | WESTERN CAPE | 1991 |  | NELS RIVER TR. | EARTHFILL | 10 | 170 | OPEN CHANNEL | 62 | 16 |  | IRRIGATION | MEYER C.J. | NINHAM SHAND (KAAP) ING. | M.P. DU TOIT & EIENAAR | 1991-03-13 | Small | Low | 1 | 1990-11-07 | A
J333/22 |  | VERGELEGEN DAM | 8 | J33F | 33 | 28 | 18.8 | 22 | 20 | 51.3 | OUDTSHOORN | 15 | VERGELEGEN 54 PTN 2 | OUDTSHOORN | WESTERN CAPE | WESTERN CAPE | 1995 |  | KANGO RIVER TR. | EARTHFILL | 22.4 | 230 | OPEN CHANNEL | 245 | 4.6 |  | IRRIGATION | DU PLESSIS J.S. | SCHOEMAN & PARTNERS (GEORGE) | MORESON EARTHWORKS | 1995-12-21 | Medium | Significant | 2 | 1995-02-09 | A | 2006-05-30 | 1 | 2016-05-30
J333/23 |  | STILL DAM (originally called DE RUST DAM) | 8 | J33E | 33 | 29 | 55 | 22 | 28 | 56 | OUDTSHOORN | 7.5 | DE OUDE MURAGIE 56 PTN 108 | OUDTSHOORN | WESTERN CAPE | WESTERN CAPE | 2012 |  | NELS RIVER TRB | EARTHFILL | 14 | 240 | SIDE CHANNEL | 300 | 5 | 3.2 | IRRIGATION | DE RUSTICA ESTATES (PTY) LTD | GORRA WATER |  | 2013-10-24 | Medium | Significant | 2 | 2008-08-18 | A | 2019-05-02 | 1
J333/24 | 0 | ASKAMP DAM | 8 | J33F | 33 | 35 | 15 | 22 | 24 | 5 | DYSSELDORP | 2 | WAAIKRAAL 2 | OUDTSHOORN | WESTERN CAPE | WESTERN CAPE | 2011 |  | OLIFANTS RIVER TRB. | EARTHFILL | 7 | 1075 | PIPE | 300 | 7 | 0 | IRRIGATION | CASIDRA SOC LTD | VAN BREDA & ASSOCIATES |  | 2011-01-17 | Small | Significant | 2 | 2011-02-08 | A | 2016-03-13 | 1 | 2021-04-30
J340/02 |  | KAMMANASSIE DAM | 8 | J34E | 33 | 38 | 36 | 22 | 24 | 34 | OUDTSHOORN | 18.3 | KAMMANASSIE 135 | OUDTSHOORN | WESTERN CAPE | WESTERN CAPE | 1923 |  | KAMMANASSIE | GRAVITY | 35 | 390 | SIDE CHANNEL | 35870 | 351.6 | 1525 | IRRIGATION | DEPT. OF WATER & SANITATION | OWNER | OWNER | 1987-05-07 | Large | High | 3 | 1989-04-12 | W | 2011-06-20 | 4
J340/05 |  | WITRIVIER DAM | 8 | J34D | 33 | 42 | 11 | 22 | 37 | 11.6 | OUDTSHOORN | 50 | SCHEPERS KRAAL 11 | GEORGE | WESTERN CAPE | WESTERN CAPE | 1953 |  | KAMMANASSIE RIVER TR. | EARTHFILL | 8 | 135 | OPEN CHANNEL | 50 | 1 |  | IRRIGATION | NORTJE C.J. | UNKNOWN | UNKNOWN | 1987-03-07 | Small | Low | 1 | 1992-10-26 | A |  | 0
J340/07 |  | AFGUNST DAM | 8 | J34F | 33 | 52 | 32.1 | 22 | 27 | 42.4 | GEORGE | 9 | AFGUNST RIVIER 99 | GEORGE | WESTERN CAPE | WESTERN CAPE | 1962 |  | AFGUNST | EARTHFILL | 19 | 250 | SIDE CHANNEL | 150 | 3.4 | 0.35 | IRRIGATION | SAB HOP FARMS (PTY) LTD | NINHAM SHAND (CAPE) INC. | DU TOIT BROTHERS | 1987-04-09 | Medium | Significant | 2 | 1988-08-03 | A | 2018-04-05 | 4 | 2023-11-01
J340/08 |  | EZELJACHT DAM | 8 | J34E | 33 | 48 | 45 | 22 | 34 | 10 | GEORGE | 50 | EZELJACHT 103 |  | WESTERN CAPE | WESTERN CAPE | 1979 |  | OFF-CHANNEL | EARTHFILL | 15 | 960 | OPEN CHANNEL | 1670 | 16 | 0.24 | IRRIGATION | FOUR ARROWS INVESTMENTS 71 (PTY) LTD | MNR. S.D. FAURE | MNR. S.D. FAURE | 1987-10-26 | Medium | High | 3 | 1988-02-02 | A | 2017-10-23 | 3 | 2022-11-02
J340/09 |  | UITKYK NEW DAM | 8 | J34B | 33 | 38 | 51.7 | 23 | 0 | 9.2 | OUDTSHOORN | 100 | GEREKE 141 (UITKYK) | UNIONDALE | WESTERN CAPE | WESTERN CAPE | 1986 |  | GERICKES RIVER | EARTHFILL | 10 | 50 | INFORMATION NOT AVAILABLE | 75 | 1 |  | IRRIGATION | UITKYK FARMS | OWNER | T. STRYDOM | 1987-11-13 | Small | Low | 1 | 1991-05-15 | A |  | 0
J340/10 |  | UITKYK TOP DAM | 8 | J34B | 33 | 38 | 47.6 | 23 | 0 | 4.4 | OUDTSHOORN | 100 | GEREKE 141 (UITKYK) | UNIONDALE | WESTERN CAPE | WESTERN CAPE | 1979 |  | GERICKES RIVER | EARTHFILL & MULTI-ARCH | 12 | 100 | INFORMATION NOT AVAILABLE | 210 | 1 |  | IRRIGATION | UITKYK FARMS | OWNER | E.E. VAN RENSBURG | 1987-11-13 | Small | Low | 1 | 1991-05-15 | A |  | 0
J340/12 |  | BREEVLEI NO.1-DAM | 8 | J34B | 33 | 44 | 2 | 23 | 7 | 49 | UNIONDALE | 15 | ARBOR NOOK 241 PTN. 1 | UNIONDALE | WESTERN CAPE | WESTERN CAPE | 1976 |  | POTJIES TR | EARTHFILL | 14.3 | 234 | SIDE CHANNEL | 102 | 1.93 | 0.41 | IRRIGATION | SOUTHERN FRUIT FARMS (PTY) LTD | OWNER | OWNER | 1989-04-08 | Medium | Significant | 2 | 1991-05-15 | A | 2017-12-19 | 3 | 2023-01-30
J340/13 |  | LENTELUS NO.3-DAM | 8 | J34B | 33 | 44 | 9.4 | 23 | 7 | 3.8 | UNIONDALE | 15 | PLAAS 244 | UNIONDALE | WESTERN CAPE | WESTERN CAPE | 1980 |  | POTJIES RIVER TR. | EARTHFILL | 12.6 | 330 | SIDE CHANNEL | 78 | 2 | 1.4 | IRRIGATION | SOUTHERN FRUIT FARMS (PTY) LTD | OWNER | OWNER | 1989-04-05 | Medium | Significant | 2 | 1991-05-15 | A | 2017-12-19 | 3 | 2013-01-30
J340/14 | 13115 | ZONDAGH DAM | 8 | J34A | 33 | 44 | 46 | 23 | 10 | 42 | AVONTUUR | 4 | KLEIN LANGKLOOF 239 PORTION 11 | UNIONDALE | WESTERN CAPE | WESTERN CAPE | 1991 |  | KAMMANASSIE RIVER TR. | EARTHFILL | 14.4 | 140 | SIDE CHANNEL | 258 | 5.3 | 8 | IRRIGATION | MATT ZONDAGH LANDGOED TRUST | J.G. KRIEL | L.T. DE JAGER | 1992-02-28 | Medium | Significant | 2 | 1991-05-13 | A | 2016-04-08 | 3 | 2021-04-30
J340/15 |  | BURNSLEIGH DAM | 8 | J34F | 33 | 50 | 45 | 22 | 25 | 46 | HEROLD | 5 | DOORN RIVER 98 (BURNSLEIGH SANDS) |  | WESTERN CAPE | WESTERN CAPE | 1973 |  | CAMFERSKLOOF | EARTHFILL | 10 | 200 | SIDE CHANNEL | 325 | 4 | 12.6 | IRRIGATION | SOUTH AFRICAN BREWERIES HOP | UNKNOWN | GROND VERSKUIWINGSDIENSTE | 1990-02-28 | Small | Low | 1 | 1991-05-15 | A | 2018-05-06 | 1 | 2023-09-28
J340/16 |  | KLEYNSPOORT DAM | 8 | J34F | 33 | 40 | 23 | 22 | 20 | 3 | OUDTSHOORN | 16 | MIST KRAAL 169 PTN. 3 | OUDTSHOORN | WESTERN CAPE | WESTERN CAPE | 1983 |  | DORING RIVER TR. | EARTHFILL | 7 | 206 | INFORMATION NOT AVAILABLE | 119 | 0 |  | IRRIGATION | STANDER W.J. | UNKNOWN | DANIE DU TOIT | 1990-06-05 | Small | Low | 1 | 1992-10-26 | A |  | 0
J340/19 | 0 | BAVIAANS DAM | 8 | J34 | 33 | 37 | 29 | 23 | 16 | 5 | UNIONDALE | 10 | UITVLUGT 102 PTN 1 | UNIONDALE | WESTERN CAPE | WESTERN CAPE | 2014 |  | KAMMANASIE RIVER TR. | EARTHFILL | 12.3 | 114 | OPEN CHANNEL | 132 | 2.8 | 0 | DOMESTIC SUPPLY, STOCK WATERING, IRRIGATION & INDUSTRIAL USE | CHRISTOFFEL LOOCK FARMING LTD | M.C LOOCK | OWNER | 2015-10-21 | Medium | Low | 2 | 2015-08-18 | A | 2018-07-25 | 1
J340/20 | 0 | KAMMANIQUA DAM | 8 | J34D | 33 | 46 | 18 | 22 | 43 | 9 | GEORGE | 56 | GANZE KRAAL 365 PTN 0 | GEORGE | WESTERN CAPE | WESTERN CAPE |  |  | GANS RIVER TR. | EARTHFILL | 6.5 | 195 | SIDE CHANNEL | 303 | 6.7 | 0 | IRRIGATION | KAMMANIQUA TRUST | GORRA WATER |  | 2016-09-21 | Small | Significant | 2 | 2016-09-13 | A | 2018-12-07 | 1
J340/21 | 0 | KAMNATIELOOP GROOT DAM | 8 | J34F | 33 | 37 | 38 | 22 | 19 | 3 | OUDTSHOORN | 12 | KAMNATIELOOP 139 PTN 12 | OUDTSHOORN | WESTERN CAPE | WESTERN CAPE |  |  | KAMMANASIE RIVER TR. | EARTHFILL | 24 | 250 |  | 300 | 3 | 0 | IRRIGATION | KLEIN KAROO SAADPRODUKSIE (PTY) LTD | GORRA WATER |  | 2016-10-25 | Medium | Significant | 2 | 2016-10-24 | A |  | 0 | 2019-04-30
J340/23 | 0 | KOMMANDANTDRIFT DAM | 8 | J34C | 33 | 42 | 41.7 | 22 | 49 | 31.8 | UNIONDALE | 30 | ONDER ZANDDRIFT 119 | UNIONDALE | WESTERN CAPE | WESTERN CAPE |  |  | DORINGPLAAT | EARTHFILL | 20.8 |  |  | 90 | 1.3 | 0 | IRRIGATION | KOMMANDANTSDRIFT CC |  |  | 2017-01-18 | Medium | Low | 2 | 2016-12-02 | A |  | 0
J350/04 | 18185 | KOOS RAUBENHEIMER DAM | 8 | J35A | 33 | 24 | 35 | 22 | 16 | 54 | OUDTSHOORN | 30 | DE CANGO 26 |  | WESTERN CAPE | WESTERN CAPE | 1971 |  | KLEIN LE ROUX | EARTHFILL | 38 | 290 | SIDE CHANNEL | 9203 | 73.4 | 61 | MUNICIPAL USE & INDUSTRIAL USE | OUDTSHOORN LOCAL MUNICIPALITY | NINHAM SHAND (KAAP) ING. | GEORGE,CEMENTATION,SWARTBERG | 1986-11-07 | Large | High | 3 | 1987-01-27 | M | 2013-08-21 | 4 | 2019-06-30
J350/05 | 18170 | MELVILLE DAM | 8 | J35A | 33 | 23 | 47 | 22 | 18 | 51 | OUDTSHOORN | 30 | DE CANGO 26 |  | WESTERN CAPE | WESTERN CAPE | 1942 |  | KLEIN LE ROUX | EARTHFILL | 25 | 120 | SIDE CHANNEL | 466 | 6.1 | 11.8 | MUNICIPAL & INDUSTRIAL USE | OUDTSHOORN LOCAL MUNICIPALITY | STEWART, SHAND, OLIVER | MACNICOL CONSTRUCTION | 1986-11-07 | Medium | Significant | 2 | 1987-06-22 | M | 2014-01-27 | 4
J350/13 |  | ROODEWAL DAM | 8 | J35A | 33 | 29 | 10.7 | 22 | 14 | 11.6 | OUDTSHOORN | 12 | ROODEWAL 47 | OUDTSHOORN | WESTERN CAPE | WESTERN CAPE | 1972 |  | GROBBELAARS RIVER TR. | EARTHFILL | 10 | 145 | OPEN CHANNEL | 55 | 1 |  | IRRIGATION | SCHOEMAN L.J. | OWNER | UNKNOWN | 1987-02-19 | Small | Low | 1 | 1992-12-11 | A |  | 0
J350/14 |  | KRIGADAM | 8 | J35F | 33 | 27 | 39.8 | 21 | 54 | 8.17 | CALITZDORP | 32 | KRUISRIVIER | CALITZDORP | WESTERN CAPE | WESTERN CAPE | 1976 |  | KRUIS RIVER | EARTHFILL | 7 | 143 | OPEN CHANNEL | 51 | 2 |  | IRRIGATION | POTGIETER M. | STATE - DWA | D. BRUWER | 1987-07-14 | Small | Low | 1 | 1988-08-22 | A |  | 0
J350/15 |  | KLEIN DOORNRIVIER DAM | 8 | J35B | 33 | 48 | 38.6 | 22 | 11 | 53.3 | OUDTSHOORN | 30 | EENDRACHT 84 | GEORGE | WESTERN CAPE | WESTERN CAPE | 0 |  | KLEIN DOORN RIVER TR | UNKNOWN | 10 | 267 | OPEN CHANNEL | 90 | 0 |  |  | BRELATE BOERDERY |  |  | 1988-11-11 | Small | Low | 1 | 2018-02-23 | A
J350/16 | 24650 | HEIDEKRUIN DAM 1 | 8 | J35B | 33 | 52 | 22 | 22 | 21 | 35 | GEORGE | 18 | PLAAS 93 | GEORGE | WESTERN CAPE | WESTERN CAPE | 1973 |  | BOS | EARTHFILL | 14.1 | 295 | SIDE CHANNEL | 389 | 10.2 | 11.9 | IRRIGATION | SAB HOP FARMS (PTY) LTD | KANTLEY & TEMPLER (GEORGE) | OWNER | 1989-01-16 | Medium | Significant | 2 | 1989-12-29 | A | 2018-04-16 | 3 | 2023-09-29
J350/17 |  | HOPSKOP DAM | 8 | J35B | 33 | 52 | 43 | 22 | 21 | 35.9 | GEORGE | 18 | HOLLE KLOOF 91 PTN. 2 | GEORGE | WESTERN CAPE | WESTERN CAPE | 1985 |  | BOS RIVER TR. | EARTHFILL | 10 | 150 | SIDE CHANNEL SPILLWAY | 70 | 1 |  | IRRIGATION | DYZEL P.J.J. | DU TOIT | DU TOIT | 1989-04-17 | Small | Low | 1 | 1990-03-13 | A |  | 0
J350/18 |  | LAKAY-SE-DAM | 8 | J35B | 33 | 47 | 20.7 | 22 | 15 | 22.3 | OUDTSHOORN | 35 | GROOT DOORN RIVIER 83 | OUDTSHOORN | WESTERN CAPE | WESTERN CAPE | 1914 |  | GROOT-DORING RIVER TR. | EARTHFILL | 14 | 223 | OPEN CHANNEL | 400 | 10 |  | IRRIGATION | HEYNS P.J. | UNKNOWN | UNKNOWN | 1990-02-20 | Small | Low | 1 | 1990-09-28 | A |  | 0
J350/19 |  | VAALDRAAI-SE-DAM | 8 | J35B | 33 | 48 | 9.5 | 22 | 14 | 53.8 | OUDTSHOORN | 35 | GROOT DOORN RIVIER 83 | GEORGE | WESTERN CAPE | WESTERN CAPE | 1930 |  | GROOT-DORING RIVER TR. | EARTHFILL | 10 | 153 | OPEN CHANNEL | 200 | 0 |  | IRRIGATION | HEYNS P.J. | UNKNOWN | UNKNOWN | 1990-02-20 | Small | Low | 1 | 1997-06-27 | A | 1995-08-31 | 1 | 1995-08-31
J350/20 |  | KERKHOF-SE-DAM | 8 | J35B | 33 | 47 | 36.9 | 22 | 14 | 24.2 | OUDTSHOORN | 35 | GROOT DOORN RIVIER 83 | OUDTSHOORN | WESTERN CAPE | WESTERN CAPE | 1953 |  | GROOT-DORING RIVER TR. | EARTHFILL | 17 | 335 | OPEN CHANNEL | 600 | 10 |  | IRRIGATION | HEYNS P.J. | UNKNOWN | UNKNOWN | 1990-02-20 | Small | Low | 1 | 1990-12-19 | A |  | 0
J350/22 |  | SOUTH CAPE PRODUCE DAM 1 | 8 | J35B | 33 | 52 | 50 | 22 | 20 | 18 | GEORGE | 25 | KOUDOUW 88 PTN 10 | GEORGE | WESTERN CAPE | WESTERN CAPE | 1992 |  | KLEIN THEEWATERKLOOF | EARTHFILL | 16 | 215 | SIDE CHANNEL | 104 | 1.97 | 0.23 | IRRIGATION | DU TOIT AGRI (PTY) LTD. | KANTEY AND TEMPLER (PTY) LTD. | ASLA CONSTRUCTION | 1991-02-12 | Medium | Significant | 2 | 1991-05-03 | A | 2017-02-04 | 3 | 2022-10-19
J350/23 |  | HOLLEKLOOF DAM | 8 | J35B | 33 | 52 | 40.5 | 22 | 20 | 56.6 | GEORGE | 13 | HOLLEKLOOF 91 PTN 1 & KOUDOUW 88 PTN 1 | GEORGE | WESTERN CAPE | WESTERN CAPE | 1994 |  | BOS RIVER TR. | EARTHFILL | 17 | 315 | UNCONTROLLED SIDE CHANNEL | 185 | 3.5 | 1.13 | IRRIGATION | DU TOIT AGRI (PTY) LTD. | SCHOEMAN & PARTNERS | HERBST BROERS(PTY) LTD. | 1994-12-14 | Medium | Significant | 2 | 1993-05-24 | A | 2015-12-14 | 3 | 2021-01-30
J350/25 |  | LIMERICKDAM | 8 | J35F | 33 | 26 | 40 | 21 | 53 | 40 | CALITZDORP | 27 | KRUISRIVIER PTN. NR 9 | CALITZDORP | WESTERN CAPE | WESTERN CAPE | 1995 |  | KRUIS RIVER TR. | EARTHFILL | 12 | 220 | SIDE CHANNEL SPILLWAY | 94 | 2 |  | IRRIGATION | POTGIETER H.W.F. | UNKNOWN | UNKNOWN | 1998-06-26 | Small | Low | 1 | 1994-03-01 | A |  | 0
J350/26 |  | KLIPPEDRIF NR.1 DAM | 8 | J35B | 33 | 47 | 11 | 22 | 20 | 32 | GEORGE | 23 | KLIPPEDRIF 81 |  | WESTERN CAPE | WESTERN CAPE | 1995 |  | KLIP RIVER TR. | EARTHFILL | 12.3 | 300 | SIDE CHANNEL | 98 | 2.3 | 0.15 | IRRIGATION | MARTIN TRUTER TRUST | MARTIN TRUTER TRUST | MR. A.DU TOIT | 1997-02-25 | Medium | Significant | 2 | 1997-02-25 | A | 2018-10-25 | 3
J350/27 |  | KLIPPEDRIF NR.2 DAM | 8 | J35B | 33 | 47 | 24 | 22 | 20 | 28 | GEORGE | 29 |  |  | WESTERN CAPE | WESTERN CAPE | 1995 |  | KLIP RIVER TR. | EARTHFILL | 10 | 305 | SIDE CHANNEL SPILLWAY | 59 | 3 | 1.6 | IRRIGATION | MARTIN TRUTER TRUST | OWNER | MR. A DU TOIT | 2004-07-09 | Small | Significant | 2 | 1997-04-14 | A | 2018-10-25 | 3
J350/34 | 0 | KARPER DAM | 8 | J35A | 33 | 30 | 47 | 22 | 14 | 47 | OUDTSHOORN | 10 | BUFFELSDRIFT 248 PTN 12 | OUDTSHOORN | WESTERN CAPE | WESTERN CAPE |  |  | GROBBELAARS RIVER TR. | EARTHFILL | 7.2 | 102 | SIDE CHANNEL | 60 | 2 | 0 | DOMESTIC SUPPLY, STOCK WATERING & IRRIGATION | G. BEUKES TRUST | GORRA WATER |  | 2018-06-15 | Small | Significant | 2 | 2018-06-11 | A |  | 0 | 2019-09-30
J350/35 |  | SOUTH CAPE PRODUCE DAM3 | 8 | J35B | 33 | 52 | 40 | 22 | 20 | 31 | GEORGE | 25 | FARM 315 | GEORGE | WESTERN CAPE | WESTERN CAPE | 1994 |  | KLIP RIVER | EARTHFILL | 10.1 | 650 | SIDE CHANNEL | 105 | 4.4 | 1.13 | IRRIGATION | DU TOIT AGRI (PTY) LTD. | SCHOEMAN & PARTNERS | HERBST BROERS(PTY) LTD. | 2019-04-11 | Small | Significant | 2 | 2019-03-27 | A | 2018-12-18 | 1
J401/08 |  | J.A.MULLER DAM | 8 | J40D | 34 | 0 | 41.7 | 21 | 33 | 24.2 | ALBERTINIA | 25 | WYSERSRIVIER 155 | RIVERSDALE | WESTERN CAPE | WESTERN CAPE | 1991 |  | WEYERS RIVER TR. | EARTHFILL | 9 | 130 | OPEN CHANNEL | 85 | 0 |  | IRRIGATION | MULDER-REIN (PTY) LTD. | DEP. LANDBOU-ONTWIKKELING | OWNER | 1991-10-12 | Small | Low | 1 | 1989-05-02 | A |  | 0
J402/07 | 17255 | WATERKLOOF DAM | 8 | J40E | 34 | 17 | 4 | 21 | 46 | 36 | ALBERTINIA | 22 | ELBERTSKRAAL SUID 448 | RIVERSDALE | WESTERN CAPE | WESTERN CAPE | 1983 |  | WATERKLOOF | EARTHFILL | 9 | 145 | SIDE CHANNEL | 86 | 2 | 1 | IRRIGATION | HORN J.W. | J. BADENHORST | TRANSAND | 1999-05-12 | Small | Significant | 2 | 1991-10-11 | A | 2011-07-26 | 3
K100/02 |  | HARTBEESKUIL DAM | 8 | K10B | 34 | 5 | 45 | 22 | 0 | 27 | MOSSEL BAY | 16 | HARTEBEEST KUIL 213 | MOSSEL BAY | WESTERN CAPE | WESTERN CAPE | 1969 |  | HARTENBOS | ARCH | 27 | 82 | OGEE | 7152 | 115.8 | 98 | Limited agricultural use | DEPT. OF WATER & SANITATION | OWNER | OWNER | 1986-12-31 | Medium | High | 3 | 1993-12-28 | W | 2014-03-19 | 4 | 2019-10-30
K100/09 |  | KLIPHEUWEL DAM | 8 | K10F | 34 | 3 | 14 | 22 | 8 | 21 | MOSSEL BAY | 15 | KLIPHEUVEL 143 | MOSSEL BAY | WESTERN CAPE | WESTERN CAPE | 1982 |  | MOORDKUIL RIVER TR. | EARTHFILL | 26 | 186 | BY-WASH | 4330 | 41 | 11 | DOMESTIC SUPPLY & INDUSTRIAL USE | DEPT. OF WATER & SANITATION | OWNER | OWNER | 1987-01-06 | Medium | High | 3 | 1989-04-12 | W | 2011-06-21 | 4
K100/17 |  | SANDDRIF DAM-see also K800-17-VERKEERDE DREINERINGS GEB | 8 | K80C | 33 | 59 | 50.5 | 24 | 0 | 51.8 | STORMSRIVIER | 15 | PLAAS 503 (SANDDRIF) RESTANT |  | EASTERN CAPE | WESTERN CAPE | 1980 |  | SANDDRIF RIVER TR. | EARTHFILL | 8 | 150 | OPEN CHANNEL | 115 | 4 |  | IRRIGATION | ANDERSON H.J. | LANDBOU TEGNIESE DIENSTE | F.J. VISSER | 1986-11-17 | Small | Low | 1 | 1990-03-13 | A |  | 0
K101/19 |  | BARTELSFONTEIN-RESERVOIR | 8 | K10A | 34 | 8 | 52.8 | 22 | 0 | 20.8 | MOSSELBAAI | 15 | BARTELSFONTEIN 226 PTN. 4 | MOSSELBAAI | WESTERN CAPE | WESTERN CAPE | 1990 |  |  | EARTHFILL | 10 | 410 | OVERFLOW WEIR | 115 | 2.4 | 0.024 | INDUSTRIAL USE | DEPT. OF WATER & SANITATION | STATE - DWA:CIVIL DESIGN | MURRAY & ROBERTS (CAPE) LTD. | 1991-05-08 | Small | Significant | 2 | 1990-05-23 | W | 2008-12-05 | 2
K102/14 |  | CHURCH DAM | 8 | K10F | 34 | 3 | 2 | 22 | 7 | 46 | MOSSEL BAY | 11 | REM. BANFF 143 & (THE HOMESTEAD) PORT. 4 BANFF 147 | MOSSELBAAI | WESTERN CAPE | WESTERN CAPE | 1982 |  | MOORDKUIL RIVER TR. | EARTHFILL | 14.2 | 230 | UNCONTROLLED SIDE CHANNEL | 260 | 4.8 | 1.5 | IRRIGATION | ROBERTSON J.E. | KANTEY & TEMPLER | DU TOIT BROERS | 1987-06-03 | Medium | Significant | 2 | 1995-08-08 | A | 2019-02-09 | 3
K200/02 |  | WOLWEDANS DAM | 8 | K20A | 34 | 0 | 51 | 22 | 13 | 44 | GROOT-BRAKRIVIER | 6 | WOLWEDANS 129 | MOSSEL BAY | WESTERN CAPE | WESTERN CAPE | 1990 |  | GROOT BRAK | GRAVITY ARCH | 70 | 274 | OGEE | 25530 | 117 | 123 | MUNICIPAL USE & INDUSTRIAL USE | DEPT. OF WATER & SANITATION | OWNER | OWNER | 1991-02-25 | Large | High | 3 | 1987-05-18 | W | 2016-03-15 | 3 | 2021-03-30
K200/09 |  | ERNEST ROBERTSON DAM | 8 | K20A | 33 | 55 | 1 | 22 | 11 | 1 | GROOT-BRAKRIVIER | 20 | JONKERSBERG-STAATSBOS | MOSSEL BAY | WESTERN CAPE | WESTERN CAPE | 1955 |  | GROOT BRAK RIVER | ARCH | 25 | 119.5 | OGEE SPILLWAY | 462 | 5.7 | 16.84 | MUNICIPAL USE & INDUSTRIAL USE | MOSSEL BAY LOCAL MUNICIPALITY | NINHAM SHAND (KAAP) ING. | L.A. STEENS (EDMS.) BEPERK | 1986-10-06 | Medium | Significant | 2 | 1987-01-15 | M | 2013-08-01 | 5 | 2021-08-01
K200/10 |  | GROOT-UITSIG DAM | 8 | K20A | 33 | 56 | 56 | 22 | 13 | 29 | GROOT-BRAKRIVIER | 20 | JONKERS-HOEK 220 REM. PTN. 2 |  | WESTERN CAPE | WESTERN CAPE | 1989 |  | VARINGS RIVER TR. | EARTHFILL | 12 | 160 | OPEN CHANNEL | 142 | 4 |  | IRRIGATION | DE VILLIERS W.J. | KURZKE,SALMON, BRAAM VD WALT | ALFRED DU TOIT | 1990-11-21 | Small | Low | 1 | 1989-08-02 | A |  | 0
K200/12 | 0 | KLEINPLAAS DAM | 8 | K20A | 33 | 59 | 22 | 22 | 13 | 5 | GROOT BRAK RIVIER | 5 | KLEINE PLAATS 223 PTN 16 | GEORGE | WESTERN CAPE | WESTERN CAPE | 1999 |  | GROOT RIVIER TR | EARTHFILL | 7 | 25 |  | 227 | 2 | 0 |  | TERBLANCHE K | JW STANDER | JW PLANT HIRO | 2001-02-09 | Small | Low | 1 | 2013-12-03 | A |  | 0
K200/13 |  | KLIP DAM | 8 | K20A | 34 | 1 | 30 | 22 | 13 | 0 | GREAT BRAK | 2 | WOLWEDANS 129 |  | WESTERN CAPE | WESTERN CAPE | 2004 |  | GREAT BRAK RIVER | EARTHFILL | 8 | 360 | SIDE CHANNEL SPILLWAY | 670 | 6 |  | IRRIGATION | MOSSEL BAY LOCAL MUNICIPALITY | NINHAM SHAND | UNKNOWN | 2004-08-17 | Small | Low | 1 | 2004-08-20 | M |  | 0
K200/16 | 0 | UITKYK | 8 | K30A | 33 | 59 | 0 | 22 | 16 | 12 | GROOT BRAKRIVIER | 13 | PTN 12 & 17 UITKYK 224 AND PTN 1 OUDE UITKYK 225 | GEORGE | WESTERN CAPE | WESTERN CAPE | 2011 |  | WITELS RIVER TRB. | EARTHFILL | 8.7 | 200 | OGEE (OVERFLOW) | 200 | 7 | 0 | IRRIGATION | HENRO TRUST | VAN ZYL & ASSOCIATES | DU TOIT BROERS | 2010-02-01 | Small | Low | 1 | 2010-02-15 | A |  | 0
K200/17 | 0 | NORTHERN INVESTMENTS DAM | 8 | K20A | 34 | 1 | 13 | 22 | 16 | 12 | GEORGE | 15 | PTN 9 VOORBRUG 255 | GEORGE | WESTERN CAPE | WESTERN CAPE | 2010 |  | UNKNOWN TRB | EARTHFILL | 11 | 100 | UNCONTROLLED SIDE CHANNEL | 67 | 1.67 | 0.4 | IRRIGATION | NORTHERN OCEANS INVESTMENT 58 (PTY) LTD |  |  | 2011-03-10 | Small | Low | 1 | 2011-03-29 | A | 2012-07-17 | 1
K300/04 |  | SWART RIVER DAM | 8 | K30C | 33 | 54 | 47 | 22 | 29 | 38 | GEORGE | 5 | CRADOCKS BERG 128 | GEORGE | WESTERN CAPE | WESTERN CAPE | 1940 | 1954 | SWART | ARCH | 34 | 110 | SIPHON | 730 | 29 | 10 | BULK WATER SUPPLY | GEORGE LOCAL MUNICIPALITY | NINHAM SHAND | UNKNOWN | 1986-09-29 | Large | Significant | 3 | 1986-11-03 | M | 2013-02-22 | 4 | 2021-02-22
K300/13 |  | GARDENROUTE DAM | 8 | K30C | 33 | 57 | 50.6 | 22 | 30 | 51.2 | GEORGE | 5 | GEORGE-MEENTGRONDE PLAAS 149 | GEORGE | WESTERN CAPE | WESTERN CAPE | 1980 |  | SWART | EARTHFILL | 39 | 330 | OGEE | 8067 | 83 | 35.5 | DOMESTIC SUPPLY & INDUSTRIAL USE | GEORGE LOCAL MUNICIPALITY | NINHAM SHAND | LTA CONSTRUCTION | 1986-09-29 | Large | Significant | 3 | 1989-04-12 | M | 2013-11-29 | 4 | 2019-11-29
K300/14 |  | MANDALAY DAM | 8 | K30D | 33 | 57 | 7 | 22 | 39 | 39 | GEORGE | 30 | WOODVILLE 166 PORTION 13 | GEORGE | WESTERN CAPE | WESTERN CAPE | 1972 |  | LIT/KLN KEURBOOMS RIVER | EARTHFILL | 10 | 207 | OPEN CHANNEL | 281 | 8 | 5.8 | IRRIGATION | MANDALAY TRUST | KANTEY & TEMPLER | FRANS MOUTON | 1987-10-19 | Small | Significant | 2 | 1990-08-02 | A | 2008-07-24 | 2
K300/15 |  | AVONTUUR DAM | 8 | K30D | 33 | 57 | 19.3 | 22 | 39 | 57.4 | GEORGE | 36 | AVONTUUR 166 | GEORGE | WESTERN CAPE | WESTERN CAPE | 0 |  | LITTLE KEURBOOMS RIVER TR. | EARTHFILL | 7 | 133 | INFORMATION NOT AVAILABLE | 116 | 3 |  | IRRIGATION | AMM C.H. | SUIDWES LANDBOU KO-OP | PAT HYDE | 1987-11-04 | Small | Low | 1 | 1991-10-14 | A |  | 0
K300/17 |  | DANIE DU TOIT DAM (PREV. MOLLER DAM) | 8 | K30A | 33 | 58 | 56 | 22 | 19 | 18.2 | GEORGE | 10 | DIEPEKLOOF 226 PORTION 7 | GEORGE | WESTERN CAPE | WESTERN CAPE | 2003 |  | WITELS RIVER TR. | EARTHFILL | 8.6 | 106 | OPEN CHANNEL SPILLWAY | 210 | 5.8 |  | IRRIGATION | JONCK LANDGOED (PTY) LTD. | J.J. JONCK AND A. DU TOIT | ALFRED DU TOIT | 2003-03-20 | Small | Significant | 2 | 2004-09-28 | A |  | 0 | 2017-01-31
K300/24 |  | MOERASRIVIER DAM A | 8 | K30A | 33 | 57 | 23.9 | 22 | 22 | 2.3 | GEORGE | 10 | MOERASRIVIER 233 PTN. 74 |  | WESTERN CAPE | WESTERN CAPE | 1993 |  | MOERAS RIVER TR. | EARTHFILL | 9 | 87 | OPEN CHANNEL | 97 | 3 |  | IRRIGATION | JANSE VAN RENSBURG G.G. | UNKNOWN | UNKNOWN | 1998-06-26 | Small | Low | 1 | 1993-03-24 | A |  | 0
K300/25 |  | GEELHOUTBOOM DAM | 8 | K30A | 33 | 56 | 39 | 22 | 21 | 10 | GEORGE | 15 | FARM 318 REM. | GEORGE | WESTERN CAPE | WESTERN CAPE | 1996 |  | MOERAS RIVER TR. | EARTHFILL | 22.4 | 308 | SIDE CHANNEL | 1500 | 21 | 17.5 | IRRIGATION | GEELHOUTBOOM ESTATES (PTY) LTD | KLEYNHANS & ASSOCIATES | G.A.F.I. (PTY) LTD. | 1996-12-06 | Medium | Significant | 2 | 1993-06-10 | A | 2012-02-14 | 2
K300/26 |  | NIC GERBER DAM | 8 | K30D | 33 | 57 | 44 | 22 | 37 | 45 | GEORGE | 20 | FARM 216 ASSEGAAY BOSCH PTN 4 | GEORGE | WESTERN CAPE | WESTERN CAPE | 2006 |  | DUIWE RIVER | EARTHFILL | 14 | 120 | OPEN CHANNEL | 246 | 5.1 | 15.2 | IRRIGATION | LANGHOEK ALPINE TRUST | KLEYNHANS & ASSOCIATES | OWNER | 2006-05-17 | Medium | Low | 2 | 1994-08-12 | A | 2012-07-18 | 2 | 2021-04-29
K300/27 |  | VANGREUBERG DAM | 8 | K30A | 33 | 58 | 19.6 | 22 | 17 | 49 | GEORGE | 20 | KLYNE FONTYN 218 REM. PTN. 40 | GEORGE | WESTERN CAPE | WESTERN CAPE | 1995 |  | WITELS RIVER TR. | EARTHFILL | 12 | 101 | OPEN CHANNEL | 218 | 4 |  | IRRIGATION | VAN GREUBERG (EDMS.) BPK. | VAN ZYL T. | DU TOIT BROERS | 1996-04-04 | Small | Low | 1 | 1995-01-31 | A |  | 0
K300/29 |  | MOERASRIVIER DAM B | 8 | K30A | 33 | 58 | 20 | 22 | 21 | 40 | GEORGE | 13 | MOERASRIVIER 233 PTN. 9 |  | WESTERN CAPE | WESTERN CAPE | 1998 |  | MOERAS RIVER TR. | EARTHFILL | 12 | 0 | OPEN CHANNEL | 247 | 0 |  | IRRIGATION | VAN GREUNEN BOERDERY BK. | T. VAN ZYL | KANNALAND GRONDVERSKUIWING | 1998-05-12 | Small | Low | 1 | 1996-09-26 | A |  | 0
K300/32 |  | IDLEWILD DAM | 8 | K30D | 33 | 57 | 42 | 22 | 41 | 13 | WILDERNESS | 12 | PORTION 17 OF FARM AVONTUUR 166 (166GE/17) |  | WESTERN CAPE | WESTERN CAPE | 1982 |  | DUIWE RIVER TR. | EARTHFILL | 9 | 98 | OPEN CHANNEL | 183 | 7 |  | IRRIGATION | IDLEWILD TRUST | UNKNOWN | UNKNOWN | 2001-11-02 | Small | Significant | 2 | 1997-12-02 | A | 2001-09-01 | 1 | 2009-02-28
K300/33 |  | LAKEVIEW DAM | 8 | K30D | 33 | 57 | 30 | 22 | 41 | 9 | WILDERNESS | 12 | AVONTUUR 166 PTN 8 | GEORGE | WESTERN CAPE | WESTERN CAPE | 1986 |  | DUIWE RIVER TR. | EARTHFILL | 10 | 130 | PIPE CULVERT SPILLWAY | 118 | 2.7 | 3.75 | IRRIGATION | LOUW STEYTLER FAMILY TRUST | UNKNOWN | UNKNOWN | 2001-11-26 | Small | Significant | 2 | 1998-01-22 | A | 2002-10-01 | 1 | 2022-09-30
K300/35 |  | MALGAS DAM | 8 | K30B | 33 | 58 | 5 | 22 | 24 | 38 | GEORGE | 4 | MODDER RIVER 209 |  | WESTERN CAPE | WESTERN CAPE | 2000 |  | MALGAS RIVER | EARTHFILL | 13.2 | 168 | OPEN CHANNEL SPILLWAY | 121 | 6 | 47 | IRRIGATION | PLATTNER GOLF (PTY) LTD. | KLEYNHANS + ASSOSIATE | CIVILS 2000 (GEORGE) | 2000-12-08 | Medium | Significant | 2 | 1999-03-31 | A | 2017-11-17 | 2 | 2023-02-28
K300/41 |  | HENTIE HENNING | 8 | K30A | 33 | 56 | 18 | 22 | 17 | 40 | GEORGE | 17 | KLYNEFONTEIN 218 PORTION 6 | GEORGE | WESTERN CAPE | WESTERN CAPE |  |  | WITELS RIVER | EARTHFILL | 16 | 135 | BY-WASH | 150 | 3 |  | IRRIGATION | HENTIE HENNING TRUST | UNKNOWN | M. HENNING | 2007-01-19 | Medium | Low | 2 | 2006-12-01 | A |  | 0 | 2016-10-31
K300/42 |  | DRIEHOEK | 8 | K30A | 33 | 56 | 25 | 22 | 16 | 6 | GEORGE | 27 | FARM 351 | GEORGE | WESTERN CAPE | WESTERN CAPE |  |  | WITELS TRB. | EARTHFILL | 11.9 | 132 |  | 95 | 23.2 | 0 |  | VAN GREUNEN FARMING LTD. | VAN ZYL & ASSOCIATES |  | 2007-02-02 | Small | Low | 1 | 2007-03-28 | A |  | 0 | 2009-06-30
K300/44 |  | PATRICK RAWLINGS DAM | 8 | K30A | 33 | 57 | 33 | 22 | 22 | 0 | GEORGE | 14 | MOERASRIVIER 233 PTN 74 | GEORGE | WESTERN CAPE | WESTERN CAPE | 1993 |  | MOERAS RIVER TR. | EARTHFILL | 9.5 | 112 | OPEN CHANNEL | 73 | 3.4 |  | STOCK WATERING & IRRIGATION | VAN GREUNEN BOERDERY CC | KLEYNHANS R. | UNKNOWN | 2011-02-28 | Small | Significant | 2 | 2014-06-30 | A |  | 0 | 2019-01-31
K300/45 | 0 | DAM 2 | 8 | K30A | 34 | 1 | 6 | 22 | 18 | 37 | GEORGE | 18 | PORT 39 FARM 227 BUFFELSDRIFT | GEORGE | WESTERN CAPE | WESTERN CAPE |  |  | BRAKKEKLOOF | EARTHFILL | 8 | 175 |  | 89 | 1.8 | 0 | IRRIGATION | GOLDEN SHELF TRADING 28 (PTY) LTD |  |  | 2012-02-06 | Small | Low | 1 | 2012-02-17 | A |  | 0
K300/46 | 0 | DAM 2 | 8 | K30A | 34 | 1 | 27 | 22 | 19 | 5 | GEORGE | 17 | PORT 190 BUFFELSDRIFT 238 | GEORGE | WESTERN CAPE | WESTERN CAPE |  |  | BRAKKEKLOOF | EARTHFILL | 9.5 | 125 |  | 80 | 2 | 0 | IRRIGATION | GOLDEN SHELF TRADING 28 (PTY)LTD |  |  | 2012-03-26 | Small | Low | 1 | 2012-03-26 | A |  | 0
K300/47 | 0 | DAM 3 | 8 | K30A | 34 | 1 | 16 | 22 | 19 | 9 | GEORGE | 18 | PORT 39 FARM 227 BUFFELSDRIFT | GEORGE | WESTERN CAPE | WESTERN CAPE |  |  | BRAKKEKLOOF | EARTHFILL | 9 | 125 |  | 60 | 1.6 | 0 | IRRIGATION | GOLDEN SHELF TRADING 28 (PTY)LTD |  |  | 2012-03-26 | Small | Low | 1 | 2012-02-26 | A |  | 0
K401/01 |  | BRAKKLOOF | 8 | K40B | 33 | 56 | 0.4 | 22 | 45 | 52.2 | GEORGE | 30 | HOOGEKRAAL 182 REM. VAN PTN. 2 | GEORGE | WESTERN CAPE | WESTERN CAPE | 1991 |  | BRAKKLOOF RIVER | EARTHFILL | 11 | 240 | OPEN CHANNEL | 238 | 8 | 3.5 | IRRIGATION | RUBIN FAMILY TRUST | KLEYNHANS R., GEORGE | HERBST BROTHERS (PTY.) LTD | 1993-07-30 | Small | Significant | 2 | 1991-05-17 | A | 2017-05-09 | 2 | 2022-05-30
K401/05 |  | PARKES DAM | 8 | K40B | 33 | 57 | 6 | 22 | 45 | 34 | GEORGE | 35 | HOOGEKRAAL 182 RESTANT |  | WESTERN CAPE | WESTERN CAPE | 1994 |  | HOEKRAAL RIVER TR. | EARTHFILL | 8 | 120 | SIDE CHANNEL SPILLWAY | 113 | 3 |  | IRRIGATION | GEO PARKES & SEUNS (EDMS.) BEPERK | SCHOEMAN & VENNOTE (GEORGE) | UNKNOWN | 1998-06-26 | Small | Low | 1 | 1994-02-25 | A |  | 0
K401/06 |  | KABISA DAM | 8 | K30C | 33 | 56 | 28 | 22 | 30 | 4 | KARATARA | 2 | PORTION 54 OF THE FARM EASRBROOK 183 | KNYSNA | WESTERN CAPE | WESTERN CAPE | 1997 | 2006 | HUIS RIVER | EARTHFILL | 11.2 | 150 | SIDE CHANNEL SPILLWAY | 190 | 2.7 |  | IRRIGATION | FAIRFAX TRUST | SINCLAIR & ASSOCIATES | DU TOIT BRUCE | 1998-06-23 | Small | Low | 1 | 1994-10-14 | A |  | 0
K401/07 |  | BRAKKEKLOOF DAM 2 | 8 | K40B | 33 | 56 | 9 | 22 | 46 | 8.5 | GEORGE | 35 | PORTIONS 2 AND 7 HOOGEKRAAL 182 | GEORGE | WESTERN CAPE | WESTERN CAPE | 1995 |  | BRAKKEKLOOF | EARTHFILL | 10 | 163 | SIDE CHANNEL | 108 | 3.3 | 3.54 | IRRIGATION | MARK RUBIN FAMILY TRUST | KLEYNHANS + ASSOSIATE | OWNER | 2000-06-09 | Small | Significant | 2 | 1995-02-06 | A | 2012-04-27 | 1 | 2022-05-30
K401/09 |  | KABISA DAM NO 2 | 8 | K40C | 33 | 55 | 9 | 22 | 50 | 33 | KARATARA | 2 | EASTBROOK 183 PORTION 54 | KNYSNA | WESTERN CAPE | WESTERN CAPE | 2006 |  | HUIS RIVER TR. | EARTHFILL | 11.6 | 141 |  | 119 | 2.7 |  | IRRIGATION | FAIRFAX TRUST | SINCLAIR & ASSOCIATES | DU TOIT BRUCE | 2007-08-23 | Small | Low | 1 | 2006-06-22 | A |  | 0
K401/11 |  | ORCHARD | 8 | K40C | 33 | 54 | 19 | 22 | 51 | 26 | KARATARA | 4 | PTN 2 OF ROODEKRAAL 184 | KNYSNA | WESTERN CAPE | WESTERN CAPE |  |  | UNNAMED TRB OF KARATARA RIVER | EARTHFILL | 11.9 | 240 |  | 72 | 3.5 | 0 | IRRIGATION | DORMEHL R. | SINCLAIR AND ASSOCIATES |  | 2009-01-08 | Small | Low | 1 | 2009-05-03 | A |  | 0
K402/05 |  | BW BOTHA DAM | 8 | K40E | 33 | 56 | 32.2 | 22 | 57 | 9.1 | KNYSNA | 20 | PTN. 26 LEEUWEN BOSCH 185 | KNYSNA | WESTERN CAPE | WESTERN CAPE | 1992 |  | MILLWOOD MOUNTAIN RIVER | EARTHFILL | 10 | 200 | SIDE CHANNEL SPILLWAY | 180 | 3 |  | IRRIGATION | BOTHA B.W. | VAN RENSBURG G. | VAN RENSBURG G. | 1993-03-11 | Small | Low | 1 | 1993-04-13 | A |  | 0
K402/07 | 755 | LEEUWENBOSCH DAM | 8 | K40E | 33 | 57 | 1 | 22 | 57 | 38 | KNYSNA | 25 | LEEUWEN BOSCH 185 PTN. 17 | KNYSNA | WESTERN CAPE | WESTERN CAPE | 1998 |  | GOUKAMMA RIVER TR. | EARTHFILL | 12 | 291 | SIDE CHANNEL | 248 | 4.5 | 3.74 | IRRIGATION | HEIDEKRUIN PLASE | KLEYNHANS & ASSOSIATE | VAN RENSBURG G. | 1999-01-28 | Small | Significant | 2 | 1997-11-14 | A | 2013-05-27 | 1 | 2021-08-30
K500/03 |  | NERINAD AM | 8 | K50A | 33 | 58 | 1 | 22 | 58 | 50 | KNYSNA | 17 | PORTLAND 187 PORTION 27 | KNYSNA | WESTERN CAPE | WESTERN CAPE | 1991 |  | KNYSNA RIVER TR. | EARTHFILL | 15 | 84 | OPEN CHANNEL | 270 | 0 |  | IRRIGATION | STANFORD J.E.A | KANTEY & TEMPLER, PELLS HNF | HERBST BROERS - CERES | 1993-12-06 | Medium | Significant | 2 | 1994-01-05 | A | 1995-10-12 | 1 | 2017-10-31
K500/04 |  | PORTLAND DAM | 8 | K50A | 33 | 57 | 10 | 22 | 59 | 20 | KNYSNA | 11 | PORTLAND 187 PTN. 4 |  | WESTERN CAPE | WESTERN CAPE | 1984 |  | KNYSNA RIVER TR. | EARTHFILL | 11 | 100 | OPEN CHANNEL | 326 | 11 |  | IRRIGATION | PETER F.N. | UNKNOWN | UNKNOWN | 1991-02-25 | Small | Low | 1 | 1991-06-06 | A |  | 0
K500/05 |  | LAWNWOOD LAKE | 8 | K50A | 33 | 58 | 17 | 22 | 58 | 41 | KNYSNA | 18 | PORTLAND 187 PORTION 30 | KNYSNA | WESTERN CAPE | WESTERN CAPE | 1982 |  | KNYSNA RIVER TR. | EARTHFILL | 11 | 130 | SIDE CHANNEL SPILLWAY | 205 | 7 |  | IRRIGATION | PETER F.N. | KNYSNA EARTMOVING (PTY) LTD | KNYSNA EARTHMOVING (PTY) LTD | 1991-06-07 | Small | Low | 1 | 1991-10-16 | A |  | 0
K500/06 |  | THE GLEEB DAM | 8 | K50B | 34 | 0 | 35 | 23 | 7 | 30 | KNYSNA | 8 | WITFONTEIN PORTION 387 |  | WESTERN CAPE | WESTERN CAPE | 0 |  | GROOTKOPS | EARTHFILL | 10.8 | 100 | OPEN CHANNEL | 161 | 4.89 | 8 | MUNICIPAL & INDUSTRIAL USE | KNYSNA LOCAL MUNICIPALITY | STEWART, SHAND & OLIVER | UNKNOWN | 1993-12-17 | Small | Significant | 2 | 2001-03-08 | M | 2019-02-12 | 3
K500/08 |  | AKKERKLOOF DAM | 8 | K50B | 34 | 1 | 21 | 23 | 5 | 18 | KNYSNA | 5 |  |  | WESTERN CAPE | WESTERN CAPE | 1999 |  | SOUT RIVER TR. | ZONED EARTHFILL | 19 | 155 | OPEN CHANNEL | 880 | 12.69 | 0.455 | MUNICIPAL & INDUSTRIAL USE | KNYSNA LOCAL MUNICIPALITY | GIBB AFRICA | CIVILS 2000 | 1999-06-23 | Medium | Significant | 2 | 1995-07-04 | M | 1239970 | 3
K602/02 |  | ROODEFONTEIN DAM | 8 | K60G | 34 | 4 | 1 | 23 | 20 | 1 | PLETTENBERG BAY | 2 | ROODEFONTEIN 440 PORTION 82 | KNYSNA | WESTERN CAPE | WESTERN CAPE | 1989 | 2004 | PIESANG | EARTHFILL | 18 | 315 | UNCONTROLLED OGEE | 2003 | 37 | 28 | DOMESTIC SUPPLY & INDUSTRIAL USE | DEPT. OF WATER & SANITATION | NINHAM SHAND (CAPE) INC. | HERBST BROS (PTY) LTD.CERES | 1990-01-29 | Medium | High | 3 | 1987-09-02 | W | 2010-08-16 | 3
K602/07 | 4235 | KINGFISHER DAM | 8 | K60G | 34 | 4 | 32.8 | 23 | 16 | 49.3 | PLETTENBERG BAY | 12 | KRANSHOEK 432 REM | KNYSNA | WESTERN CAPE | WESTERN CAPE | 1981 |  | PIESANG RIVER TRB. | EARTHFILL | 5 | 145 | OPEN CHANNEL | 93 | 3 | 0 | IRRIGATION & STOCKWATERING | CAIRNBROGIE ESTATES |  |  | 2012-12-13 | Small | Low | 1 | 1988-10-14 | A |  | 0
K602/09 | 4220 | LOCH DAM | 8 | K60G | 34 | 5 | 17.8 | 23 | 16 | 53.5 | PLETTENBERG BAY | 12 | KRANS HOEK 432 REM | KNYSNA | WESTERN CAPE | WESTERN CAPE | 1994 |  | NO NAME | EARTHFILL | 8 | 150 |  | 80 | 3 | 0 | IRRIGATION & STOCKWATERING | CAIRNBROGIE ESTATES | DWA |  | 2012-12-13 | Small | Low | 1 | 1988-10-14 | A |  | 0
K700/03 |  | BUFFELSRIVIER DAM | 8 | K70A | 33 | 57 | 13.8 | 23 | 28 | 59.6 | THE CRAGS | 1 | BUFFELSRIVIER 288 | KNYSNA | EASTERN CAPE | WESTERN CAPE | 1991 |  | BUFFELS RIVER | EARTHFILL | 15.1 | 125 | OPEN CHANNEL | 250 | 64.25 | 4.25 | IRRIGATION | NB FARMS (PTY) LTD. | J.G. KRIEL - MBB INGELYF | A. NORMAN EARTHMOVING(EDMS.) | 1991-05-21 | Medium | Low | 2 | 1990-05-07 | A | 2016-12-05 | 1 | 2022-10-30
K800/01 |  | LANDMAN DAM | 7 | K80E | 34 | 2 | 4 | 24 | 24 | 39 | KAREEDOUW | 35 | FINGO GRONDE 788 PTN 1 | HUMANSDORP | EASTERN CAPE | EASTERN CAPE | 1986 |  | TSITSIKAMMA | EARTHFILL | 10 | 400 | UNCONTROLLED SIDE CHANNEL | 172 | 8.62 | 1.57 | IRRIGATION | TSITSIKAMMA DEVELOPMENT TRUST | DWA ( CRADOCK) | BENNIE RATHBONE | 1986-10-01 | Small | Significant | 2 | 1988-11-22 | A | 2009-05-21 | 2 | 2019-11-30
K800/02 |  | PLAAS 788 DAM | 7 | K80C | 34 | 1 | 58 | 24 | 21 | 3.1 | KAREEDOUW | 22 | PLAAS 788 PTN. 8 | HUMANSDORP | EASTERN CAPE | EASTERN CAPE | 1983 |  | TSITSIKAMMA RIVER TR. | EARTHFILL | 9 | 225 | OPEN CHANNEL | 74 | 2 |  | IRRIGATION | VAN NIEKERK L.L. | STATE (AGRICULTURE) | P. FAURIE | 1986-09-26 | Small | Low | 1 | 1988-11-04 | A |  | 0
K800/03 |  | LA MEI DAM | 7 | K80E | 34 | 3 | 11.7 | 24 | 22 | 19.9 | KAREEDOUW | 25 | LA MEI | HUMANSDORP | EASTERN CAPE | EASTERN CAPE | 1986 |  | TSITSIKAMMA RIVER TR. | EARTHFILL | 11 | 210 | SIDE CHANNEL SPILLWAY | 130 | 5 |  | IRRIGATION | MEIRING J.D. | STATE (AGRICULTURE) | J.D. MEIRING | 1986-09-24 | Small | Low | 1 | 1988-12-19 | A |  | 0
K800/06 |  | MIDDELKLIPDRIFT DAM | 7 | K80E | 34 | 3 | 37 | 24 | 17 | 9 | KAREEDOUW | 18 | MIDDELKLIPDRIFT | HUMANSDORP | EASTERN CAPE | EASTERN CAPE | 1985 |  | KLIPDRIF RIVER | EARTHFILL | 7 | 360 | INFORMATION NOT AVAILABLE | 180 | 13 |  | IRRIGATION | ERASMUS S.E. | STATE (DWA) | FLIP FOURIE | 1986-09-03 | Small | Low | 1 | 1987-05-10 | A |  | 0
K800/07 |  | BRANDEWYNKOP DAM | 7 | K80F | 34 | 6 | 37.9 | 24 | 34 | 6.3 | HUMANSDORP | 25 | LANGEFONTEIN 717 | HUMANSDORP | EASTERN CAPE | EASTERN CAPE | 1986 |  | KLIPDRIF RIVER tR. | EARTHFILL | 8 | 210 | SIDE CHANNEL SPILLWAY | 122 | 7 |  | IRRIGATION | BRANDKOP BOERDERY (PTY) LTD. | MBB INGELYF | B.H. PATTINSON | 1986-11-14 | Small | Low | 1 | 1988-12-01 | A |  | 0
K800/08 |  | FINGO RESERVE DAM | 7 | K80E | 34 | 2 | 29.1 | 24 | 22 | 40.7 | KAREEDOUW | 13 | FARM 788 | HUMANSDORP | EASTERN CAPE | EASTERN CAPE | 1984 |  | TSITSIKAMMA RIVER TR. | EARTHFILL | 7 | 300 | OPEN CHANNEL | 98 | 5 |  | IRRIGATION | TSITSIKAMMA ONTWIKKELINGSTRUST | K. HEIDENRICH & J. JOUBERT | PHILLIP FOURIE CONSTRUCTION | 1986-09-24 | Small | Low | 1 | 2012-05-22 | A | 2004-05-20 | 1 | 2010-01-31
K800/10 |  | OUDEBOSCH DAM | 7 | K80D | 34 | 0 | 28 | 24 | 13 | 22 | KAREEDOUW | 9 | OUDEBOSCH PTN. 5 | HUMANSDORP | EASTERN CAPE | EASTERN CAPE | 1985 |  | OUBOS RIVER | EARTHFILL | 5 | 560 | INFORMATION NOT AVAILABLE | 54 | 2 |  | IRRIGATION | BURGER S. | AGRICO | OWNER | 1986-11-15 | Small | Low | 1 | 1988-12-01 | A |  | 0
K800/11 |  | LORRAINE DAM | 7 | K80E | 34 | 4 | 20.8 | 24 | 16 | 49.4 | KAREEDOUW | 20 | KLIP DRIFT 638 | HUMANSDORP | EASTERN CAPE | EASTERN CAPE | 1985 |  | KLIPDRIFT RIVER | EARTHFILL | 11 | 300 | SIDE CHANNEL SPILLWAY | 100 | 4 |  | IRRIGATION | WHITE G. & SONS | MBB INGELYF | PHILLIP'S CONSTRUCTION | 1986-12-15 | Small | Low | 1 | 1988-11-23 | A |  | 0
K800/12 |  | KLIPDRIFTNO.2 DAM | 7 | K80F | 34 | 7 | 52.8 | 24 | 37 | 1.6 | HUMANSDORP | 25 | KLIPDRIFT 732 PTN 6 | HUMANSDORP | EASTERN CAPE | EASTERN CAPE | 1988 |  | KLIPDRIF RIVER TR. | EARTHFILL | 13 | 364 | OPEN CHANNEL | 261 | 7 | 4 | IRRIGATION | STRYDOM FARMS (PTY) LTD. | UNKNOWN | UNKNOWN | 1988-09-28 | Medium | Significant | 2 | 2008-10-13 | A |  | 0 | 2019-05-31
K800/13 |  | DENNEGEUR DAM (also FINGO GROUND DAM see K800/09) | 7 | K80E | 34 | 5 | 52.3 | 24 | 28 | 39.3 | HUMANSDORP | 40 | FINGO GRONDE 787 PTN. 1 | HUMANSDORP | EASTERN CAPE | EASTERN CAPE | 1985 |  | DRIEFONTEIN SPRUIT | EARTHFILL | 16 | 160 | SIDE CHANNEL SPILLWAY | 720 | 17 |  | IRRIGATION | TSITSIKAMMA DEVELOPMENT TRUST | EHLERS J. MBB INGELYF | HURTER J. | 1986-12-01 | Medium | Low | 2 | 1991-10-14 | A |  | 0 | 2017-11-30
K800/14 |  | HEYNSRUS DAM | 7 | K80F | 34 | 6 | 44 | 24 | 35 | 11.1 | HUMANSDORP | 30 | HEYNSRUS | HUMANSDORP | EASTERN CAPE | EASTERN CAPE | 1984 |  | KLIPDRIF RIVER TR. | EARTHFILL | 7 | 320 | SIDE CHANNEL SPILLWAY | 136 | 6 |  | IRRIGATION | HEYNS M.F. | DEPT LANDBOU-ONTWIKKELING | B. PATTINSON | 1986-11-30 | Small | Low | 1 | 1988-11-21 | A |  | 0
K800/15 |  | BRAKKLOOF DAM | 7 | K90D | 34 | 1 | 38.1 | 24 | 38 | 8.9 | HUMANSDORP | 14 | LEEUBOS 762 | HUMANSDORP | EASTERN CAPE | EASTERN CAPE | 1985 |  | LEEUBOS RIVER TR. | EARTHFILL | 8 | 120 | SIDE CHANNEL SPILLWAY | 60 | 1 |  | IRRIGATION | HEYNS C.Z. | OWNER | B. PATTINSON | 1986-11-12 | Small | Low | 1 | 1988-12-19 | A |  | 0
K800/16 | 27987 | MARIENLAND DAM | 7 | K80B | 34 | 0 | 7.2 | 23 | 53 | 57.7 | STORMSRIVIER | 15 | PLAAS 428 | HUMANSDORP | EASTERN CAPE | EASTERN CAPE | 1985 |  | STORMS RIVER TR. | EARTHFILL | 9 | 100 | OPEN CHANNEL | 150 | 4 |  | RECREATION | TINENTAL DEVELOPMENT CORPORATION | AGRICO MASJIENERIE | KOUNA VAN RENSBURG | 1986-11-17 | Small | Low | 1 | 1989-12-29 | A |  | 0
K800/18 |  | VAN DER MERWE DAM | 7 | K80F | 34 | 7 | 49.3 | 24 | 35 | 48.8 | HUMANSDORP | 27 | PLAAS 799 | HUMANSDORP | EASTERN CAPE | EASTERN CAPE | 1987 |  | KLIPDRIF RIVER TR. | EARTHFILL | 6 | 220 | INFORMATION NOT AVAILABLE | 160 | 0 |  | IRRIGATION | VAN DER MERWE I.J. | UNKNOWN | B. PATTINSON | 1988-02-07 | Small | Low | 1 | 1987-03-23 | A |  | 0
K800/19 |  | LIEU AMOR DAM | 7 | K80E | 34 | 3 | 37.7 | 24 | 19 | 24 | KAREEDOUW | 20 | FARM 788 (DORISKRAAL) PTN 4 (LIEU AMOR) | HUMANSDORP | EASTERN CAPE | EASTERN CAPE | 1991 |  | KAAPSEDRIF RIVER | EARTHFILL | 12 | 160 | OPEN CHANNEL | 298 | 8 |  | IRRIGATION | TISTSIKAMMA DEVELOPMENT TRUST | STATE - DWA CRADOCK - M. PATTINSON | TROSKIE SIVIELE ING. | 1991-05-23 | Small | Significant | 2 | 1997-10-21 | A | 1999-08-05 | 1 | 2017-09-29
K800/20 |  | STRATHELLEN DAM | 7 | K80E | 34 | 1 | 47.7 | 24 | 17 | 1.5 | KAREEDOUW | 14 | STRATHELLEN PLAAS 800 | HUMANSDORP | EASTERN CAPE | EASTERN CAPE | 1983 |  | KLIP RIVER | EARTHFILL | 7 | 90 | OPEN CHANNEL | 200 | 5 |  | IRRIGATION | PEINKE A.E. | OWNER | C. VAN RENSBURG | 1986-11-15 | Small | Low | 1 | 1988-12-28 | A |  | 0
K800/21 |  | GRASPAN DAM | 7 | K80E | 34 | 5 | 15 | 24 | 29 | 37 | HUMANSDORP | 35 | FINGO GRONDE 787 PTN 5 | HUMANSDORP | EASTERN CAPE | EASTERN CAPE | 1988 |  | TSITSIKAMMA TR. | EARTHFILL | 16 | 250 | UNCONTROLLED SIDE CHANNEL | 170 | 8.7 | 3.25 | IRRIGATION | TSITSIKAMMA DEVELOPMENT TRUST | UNKNOWN | UNKNOWN | 1988-05-30 | Medium | Significant | 2 | 1993-02-19 | A | 2009-05-21 | 2 | 2019-11-30
K800/22 |  | WINKELHAAK DAM | 7 | K80E | 34 | 3 | 21.6 | 24 | 17 | 14.9 | HUMANSORP | 20 | WINKELHAAK 636 | HUMANSDORP | EASTERN CAPE | EASTERN CAPE | 1986 |  | KLIPDRIF RIVER | EARTHFILL | 7 | 246 | SIDE CHANNEL SPILLWAY | 215 | 0 |  | IRRIGATION | ERASMUS S.E. | DEPT OF WATER AFFAIRS | PHILIPS CONSTRUCTION | 2003-09-02 | Small | Low | 1 | 1988-04-15 | A |  | 0
K800/24 |  | OUBOS DAM | 7 | K80D | 33 | 58 | 59.5 | 24 | 15 | 8.5 | KAREEDOUW | 5 | KAREEDOUW'S PASS 388 | HUMANSDORP | EASTERN CAPE | EASTERN CAPE | 1990 |  | KLIP | EARTHFILL | 14 | 205 | OPEN CHANNEL | 197 | 5.2 | 7.43 | IRRIGATION | DU PLESSIS K. | KOLESKY M. | KEMP BROERS/TRIPLE GRONDWERK | 1991-04-05 | Small | Significant | 2 | 1988-06-06 | A | 2010-03-05 | 2 | 2018-12-31
K800/25 |  | EERSTERIVIER 626 PTN 65 DAM | 7 | K80D | 34 | 4 | 2.7 | 24 | 14 | 31.9 | KAREEDOUW | 18 | EERSTERIVIER 626 PTN 65 | HUMANSDORP | EASTERN CAPE | EASTERN CAPE | 1989 |  | - | EARTHFILL | 6.5 | 104 | OPEN CHANNEL | 80 | 0 |  | IRRIGATION | VERMAAK JH | K. VAN RENSBURG | K. VAN RENSBURG | 2002-09-18 | Small | Low | 1 | 1988-08-26 | A |  | 0
K800/28 | 0 | FINGO RESERVE NO 2 DAM | 7 | K8 | 34 | 2 | 58.2 | 24 | 22 | 28.3 | KAREEDOUW | 19 | FARM 788 PTN 10 | HUMANSDORP | EASTERN CAPE | EASTERN CAPE |  | 2013 | TSITSIKAMMA RIVER TR | EARTHFILL | 8.5 | 300 |  | 113 | 0 | 0 | IRRIGATION | AM VAN SCHOOR |  | TROSKIE | 2013-08-25 | Small | Low | 1 | 1988-12-06 | A |  | 0
K800/30 |  | KLIPDRIF DAM | 7 | K80F | 34 | 7 | 40 | 24 | 34 | 7 | HUMANSDORP | 30 | KLIPPE DRIFT 722 & LANGE FONTEIN 717 | HUMANSDORP | EASTERN CAPE | EASTERN CAPE | 1990 |  | KLIPDRIF RIVER | EARTHFILL | 25 | 190 | OPEN CHANNEL | 3100 | 44 | 58 | IRRIGATION | KLIPPEDRIFT IRRIGATION BOARD | MBB INGELYF | A. NORMAN RONDVERSKUIWINGS | 1990-08-02 | Medium | Significant | 2 | 1989-04-24 | B | 2018-05-18 | 3 | 2024-01-31
K800/31 |  | KLASIERIVIER DAM | 7 | K80E | 34 | 5 | 42.2 | 24 | 24 | 21.3 | KAREEDOUW | 32 | GEELHOUTBOOM 661 PTN 23 | HUMANSDORP | EASTERN CAPE | EASTERN CAPE | 0 |  | KLASIE RIVER | EARTHFILL | 7 | 66 | OPEN CHANNEL | 134 | 0 |  | IRRIGATION | STRUWIG A.J. | BA RUTHBONE | BA RUTHBONE | 2002-09-18 | Small | Low | 1 | 1989-05-03 | A |  | 0
K800/32 | 5142 | SPLENDORA DAM | 7 | K80E | 34 | 4 | 50 | 24 | 26 | 29 | CLARKSON | 12 | PALMIETVLEI SUID 663 PTN. 1 | HU | EASTERN CAPE | EASTERN CAPE | 1995 |  | TSITSIKAMMA RIVER | EARTHFILL | 11 | 184 | OPEN CHANNEL | 111 | 2 |  | IRRIGATION | BLUELILIESBUSH DAIRY FARMING (PTY) LTD | SCHOEMAN + VENNOTE (GEORGE) | TRIPLE "G" GRONDWERKE | 1996-02-20 | Small | Low | 1 | 1989-05-03 | A |  | 0
K800/33 |  | WELKOM DAM (GEELHOUTBOOM 661) | 7 | K80E | 34 | 5 | 44.3 | 24 | 24 | 47.1 | KAREEDOUW | 30 | GEELHOUTBOOM 661 | HUMANSDORP | EASTERN CAPE | EASTERN CAPE | 0 |  | KAAPSEDRIF RIVER TR. | EARTHFILL | 9 | 143 | SIDE CHANNEL | 105 | 0 |  | IRRIGATION | RAUTENBACH M.P. | JS. OOSTHUYSEN | TROSKIE | 2002-07-01 | Small | Low | 1 | 1989-05-03 | A |  | 0
K800/36 | 7752 | TSITSIKAMMA DAM | 7 | K80D | 34 | 1 | 31.7 | 24 | 15 | 32.7 | KAREEDOUW | 8 | HOFFMANS BOSCH 628 PTN 24 | HUMANSDORP | EASTERN CAPE | EASTERN CAPE | 1998 |  | NUWEJAARS | EARTHFILL | 15 | 600 | UNCONTROLLED SIDE CHANNEL | 960 | 61 | 3.74 | IRRIGATION | NUMBER TWO PIGGERIES (PTY) LTD | KLEYNHANS + ASSOSIATE | HERBST BROERS | 1999-10-30 | Medium | Significant | 2 | 1998-04-08 | A | 2012-05-10 | 2 | 2018-12-12
K800/37 |  | GELUKSDAL DAM | 7 | K80E | 34 | 3 | 57.8 | 24 | 20 | 9.6 | KAREEDOUW | 22 | DORIS KRAAL 652 (GELUKSDAL) | HUMANSDORP | EASTERN CAPE | EASTERN CAPE | 1984 |  | KAAPSEDRIF RIVER | EARTHFILL | 6 | 90 | SIDE CHANNEL SPILLWAY | 180 | 3 |  | IRRIGATION | VERMAAK J. | OWNER | E. HORN (OORLEDE) | 1988-09-21 | Small | Low | 1 | 1990-03-13 | A |  | 0
K800/39 | 882 | SARNIA DAM | 7 | K80E | 34 | 6 | 23 | 24 | 28 | 34 | HUMANSDORP | 40 | OU DRIEFONTEIN 721 PTN. 1 | HUMANSDORP | EASTERN CAPE | EASTERN CAPE | 1991 |  | TSITSIKAMMA RIVER TR. | EARTHFILL | 15 | 75 | OPEN CHANNEL | 235 | 5 |  | IRRIGATION | FERREIRA D.F. | J.F. JOUBERT (DEP LB-ONTWIK) | JOHAN HURTER | 1991-09-12 | Medium | Low | 1 | 1990-10-18 | A |  | 0
K800/41 | 6912 | MOEILIKHEID DAM | 7 | K80E | 34 | 4 | 5 | 24 | 25 | 27 | HUMANSDORP | 45 | MOEILIKHEID 662 | HUMANSDORP | EASTERN CAPE | EASTERN CAPE | 1998 |  | TSITSIKAMMA RIVER TR. | EARTHFILL | 17 | 350 | UNCONTROLLED SIDE CHANNEL | 809 | 14.34 | 15.2 | IRRIGATION | CWN BRAN FARMS (PTY) LTD. | KLEYNHANS AND ASSOCIATES | TRIPLE "G" GRONDWERKE | 1994-09-14 | Medium | Low | 2 | 1994-03-02 | A | 2018-01-26 | 3 | 2018-07-07
K800/42 |  | KAMMAVIERBELEGGINGS DAM | 7 | K80E | 34 | 5 | 20.9 | 24 | 19 | 42.2 | HUMANSDORP | 47 | KLIP DRIFT WEST 643 & KLIP DRIFT 638 | HU | EASTERN CAPE | EASTERN CAPE | 1991 |  | ----- | EARTHFILL | 11 | 230 | OPEN CHANNEL | 480 | 12 |  | IRRIGATION | DE JAGER P.A.J. | NINHAM SHAND INC. | TROSKIE SIVIEL | 1993-06-23 | Small | Low | 1 | 1993-10-26 | A |  | 0
K800/43 |  | STRATHELLEN DAM 2 | 7 | K80E | 34 | 2 | 9.9 | 24 | 17 | 1.1 | KAREEDOUW | 16 | STRATHELLEN PLAAS 800 | HUMANSDORP | EASTERN CAPE | EASTERN CAPE | 1991 |  | KLIPDRIF RIVER | EARTHFILL | 6 | 260 | INFORMATION NOT AVAILABLE | 160 | 11 |  | IRRIGATION | PEINKE A.E. | OWNER | CONA VAN RENSBURG | 1993-12-07 | Small | Low | 1 | 1994-02-10 | A |  | 0
K800/45 |  | FORESTFERNS DAM | 7 | K80C | 34 | 1 | 49.2 | 24 | 0 | 9.1 | STORMSRIVIER | 16 | REST PLAAS 449 EN GED 1 VAN PLAAS 449 | HUMANSDORP | EASTERN CAPE | EASTERN CAPE | 0 |  | SANDDRIF RIVER TR. | UNKNOWN | 10 | 150 |  | 133 | 0 |  | IRRIGATION | FOREST FERNS (EDMS) BPK. |  |  | 2005-01-31 | Small | Low | 1 | 1995-02-09 | A |  | 0
K800/51 |  | SEESIG DAM | 7 | K80D | 34 | 2 | 27.1 | 24 | 15 | 50 | KAREEDOUW | 15 | PLAAS 800 PTN. 1 (SEESIG) | HUMANSDORP | EASTERN CAPE | EASTERN CAPE | 1997 |  | EERSTE RIVER TR. | EARTHFILL | 8 | 156 | SIDE CHANNEL SPILLWAY | 165 | 5 |  | IRRIGATION | BERGSIG TRUST | KRUGER J. | UNKNOWN | 1998-02-12 | Small | Low | 1 | 1996-06-25 | A |  | 0
K800/53 |  | SCHOONFONTEIN DAM | 7 | K80E | 34 | 5 | 22.1 | 24 | 28 | 12.6 | KAREEDOUW | 25 | ZALVERIGE VALLEY 660 (SCHOONFONTEIN) | HUMANSDORP | EASTERN CAPE | EASTERN CAPE | 1997 |  | TSITSIKAMMA RIVER TR. | EARTHFILL | 11 | 196 | OPEN CHANNEL | 55 | 0 |  | IRRIGATION | KIFT M.J. | UNKNOWN | G.GOOSEN | 1997-12-03 | Small | Low | 1 | 1998-01-22 | A |  | 0
K800/54 |  | RIETRIVIER DAM | 7 | K80E | 34 | 4 | 22 | 24 | 22 | 4.9 | KAREEDOUW | 25 | RIET RIVIER OOST 651 RESTANT | HUMANSDORP | EASTERN CAPE | EASTERN CAPE | 1991 |  | KAAPSEDRIF RIVER | EARTHFILL | 6 | 75 | OPEN CHANNEL | 59 | 3 |  | IRRIGATION | J.G.STEWART & SEUNS (EDMS.) BEPERK | SYDNEY KEMP | UNKNOWN | 1997-11-19 | Small | Low | 1 | 2000-03-31 | A | 1999-08-05 | 1
K800/57 | 7242 | CAPRI DAM | 7 | K80D | 34 | 3 | 1.6 | 24 | 9 | 50.1 | HUMANSDORP | 80 | FARM 577 (CAPRI) PORTION 2 | HUMANSDORP | EASTERN CAPE | EASTERN CAPE | 1998 |  | GROOT RIVER TR. | EARTHFILL | 10 | 142 | SIDE CHANNEL SPILLWAY | 70 | 0 |  | IRRIGATION | ELLIOTT G.T. | L.J. KRUGER | UNKNOWN | 1998-07-14 | Small | Low | 1 | 1998-02-25 | A |  | 0
K800/59 |  | FINGO DAM NO.4 | 7 | K80E | 34 | 2 | 56.9 | 24 | 23 | 27.2 | KAREEDOUW | 14 | FARM 788 | HUMANSDORP | EASTERN CAPE | EASTERN CAPE | 1986 |  | TSITSIKAMMA RIVER TR. | EARTHFILL | 10 | 400 | OPEN CHANNEL | 180 | 6 |  | IRRIGATION | TSITSIKAMMA DEVELOPMENT TRUST | STATE - DWAF - CRADOCK | BENNIE RATHBONE CONSTRUCTION | 1998-02-04 | Small | Significant | 2 | 1998-03-10 | A | 2004-05-20 | 1 | 2018-11-30
K800/60 |  | FINGO DAM NO.6 | 7 | K80E | 34 | 3 | 32.1 | 24 | 23 | 51.1 | KAREEDOUW | 15 | FARM 788 |  | EASTERN CAPE | EASTERN CAPE | 1987 |  | TSITSIKAMMA RIVER TR. | EARTHFILL | 10 | 137 | OPEN CHANNEL | 110 | 2 |  | IRRIGATION | TSITSIKAMMA DEVELOPMENT TRUST | K. HEIDENRICH & J. JOUBERT | PHILLIP FOURIE CONSTRUCTION | 1998-02-04 | Small | Significant | 2 | 1998-03-10 | A | 2004-05-20 | 1 | 2018-11-30
K800/61 | 1317 | FINGO DAM NO.8 | 7 | K80E | 34 | 2 | 11 | 24 | 21 | 48 | KAREEDOUW | 22 | THE GOAL 655 | HUMANSDORP | EASTERN CAPE | EASTERN CAPE | 1988 |  | TSITSIKAMMA RIVER TR. | EARTHFILL | 6 | 315 | NO INFORMATION | 209 | 12 |  | IRRIGATION | TSITSIKAMMA DEVELOPMENT TRUST | KOOS HEYNDENRYCH | C TROSKIE | 1998-02-04 | Small | Low | 1 | 2012-05-22 | A | 1999-08-04 | 1 | 2010-01-31
K800/63 |  | FINGO DAM NO.18 | 7 | K80F | 34 | 6 | 19.7 | 24 | 30 | 39.1 | KRUISFONTEIN | 20 | WITTE ELS BOSCH 673 | HUMANSDORP | EASTERN CAPE | EASTERN CAPE | 0 |  | TSITSIKAMMA RIVER TR. | EARTHFILL | 7 | 0 | SIDE CHANNEL SPILLWAY | 52 | 0 |  | IRRIGATION | TSITSIKAMMA DEVELOPMENT TRUST | UNKNOWN | UNKNOWN | 1998-02-04 | Small | Low | 1 | 1998-03-10 | A |  | 0
K800/66 |  | GROOTGESUKKEL DAM | 7 | K80E | 34 | 6 | 3.7 | 24 | 27 | 21 | KAREEDOUW | 35 | GEELHOUTBOOM 661 EN 672 | HUMANSDORP | EASTERN CAPE | EASTERN CAPE | 1999 |  | TSITSIKAMMA RIVER TR. | EARTHFILL | 9 | 184 | SIDE CHANNEL SPILLWAY | 123 | 4 |  | IRRIGATION | TERBLANCHE O.J. | J.D.R. JOUBERT | S. WASSERMAN | 2001-06-20 | Small | Low | 1 | 1998-05-21 | A |  | 0
K800/67 | 5127 | BRANDKOP | 7 | K80F | 34 | 6 | 36.1 | 24 | 33 | 25.5 | HUMANSDORP | 20 | LANGE FONTEIN 717 PTN 3 | HUMANSDORP | EASTERN CAPE | EASTERN CAPE | 2004 |  | KLIPDRIF | EARTHFILL | 21 | 175 | OPEN CHANNEL | 1162 | 22.2 |  | IRRIGATION | BRANDKOP BOERDERY CC | M.C. BESTER | TROSKIE CONSTRUCTION COMPANY | 2005-10-28 | Medium | Low | 2 | 1998-09-14 | A | 2018-05-18 | 2
K800/68 |  | STORMSRIVIER DAM | 7 | K80B | 34 | 0 | 31.6 | 23 | 52 | 13.9 | KAREEDOUW | 50 | FARM 427 (MARIENBURG) | HUMANSDORP | EASTERN CAPE | EASTERN CAPE | 1998 |  | STORMS RIVER TR. | EARTHFILL | 8 | 215 | SIDE CHANNEL | 73 | 0 |  | IRRIGATION | J.B. RITCHIE FAMILY TRUST | D. VAN RENSBURG | UNKNOWN | 1999-02-15 | Small | Low | 1 | 2012-12-12 | A | 2003-05-22 | 1 | 2002-12-30
K800/69 | 1137 | KROMHOUT DAM | 7 | K80F | 34 | 8 | 35.7 | 24 | 37 | 23.9 | HUMANSDORP | 15 | KLIPPEDRIFT 732 PTN. 11 & 12 | HUMANSDORP | EASTERN CAPE | EASTERN CAPE | 1997 |  | KLIPDRIF RIVER TR. | EARTHFILL | 22 | 295 | SIDE CHANNEL SPILLWAY | 666 | 11 | 5.7 | IRRIGATION | KROMHOUT TRUST | KOUNA VAN RENSBURG | KOUNA VAN RENSBURG | 1998-12-02 | Medium | Low | 2 | 1998-12-14 | A | 2017-02-10 | 2 | 2022-04-30
K800/70 | 32262 | GEEL DAM | 7 | K80D | 34 | 0 | 59.3 | 24 | 14 | 29.9 | KAREEDOUW | 15 | HOFFMANS BOSCH 629 PTN 2 | HUMANSDORP | EASTERN CAPE | EASTERN CAPE | 1998 |  | GROOT RIVER TR. | EARTHFILL | 6.4 | 208 | OPEN CHANNEL | 60 | 3.3 | 0.38 | IRRIGATION | NUMBER 2 PIGGERIES (PTY) LTD. | BEN NASH | JOHN BIGGS | 1999-05-04 | Small | Significant | 2 | 2003-01-16 | A | 2016-05-20 | 2 | 2021-05-26
K800/71 |  | SUIDERLAND DAM | 7 | K80F | 34 | 4 | 46.1 | 24 | 31 | 10.6 | HUMANSDORP | 25 | VERGADERINGSKRAAL 675 | HUMANSDORP | WESTERN CAPE | EASTERN CAPE | 1999 |  | KLIPDRIF RIVER TR. | EARTHFILL | 6.9 | 430 | OPEN CHANNEL | 75 | 0 |  | IRRIGATION | BIGGS B.E.S. | BEN NASH | J. BIGGS | 2003-07-21 | Small | Low | 1 | 2003-07-21 | A |  | 0
K800/72 | 28332 | VERGADERINGSKRAAL DAM | 7 | K80F | 34 | 5 | 13.2 | 24 | 31 | 26.1 | HUMANSDORP | 30 | FARM 818 HU PORTION 0 | HUMANSDORP | EASTERN CAPE | EASTERN CAPE | 1990 |  | KLIPDRIF RIVER TR. | EARTHFILL | 11.8 | 380 | OPEN CHANNEL | 350 | 12.8 | 7.5 | IRRIGATION | KLIPRUG FAMILY TRUST | UNKNOWN | UNKNOWN | 1999-03-17 | Small | Low | 1 | 2003-07-22 | A | 2010-11-25 | 1
K800/73 | 1062 | GRADITA DAM | 7 | K80C | 34 | 0 | 55 | 23 | 59 | 54 | KAREEDOUW | 33 | GRADITA | HUMANSDORP | EASTERN CAPE | EASTERN CAPE |  |  | SANDDRIF RIVER TR. | EARTHFILL | 7.9 |  | SIDE CHANNEL | 75 |  |  | IRRIGATION | BLUELILIESBUSH DAIRY FARMING (PTY) LTD | UNKNOWN | UNKNOWN | 1999-06-18 | Small | Low | 1 | 2006-01-18 | A |  | 0
K800/74 |  | GRADITA NO 2 DAM | 7 | K80C | 34 | 1 | 39.2 | 23 | 59 | 29.4 | KAREEDOUW | 34 | GRADITA | HUMANSDORP | EASTERN CAPE | EASTERN CAPE |  |  |  | EARTHFILL | 7.5 |  |  | 72 | 3 |  | IRRIGATION | ELLIOTT G.T. | J. KRUGER | UNKNOWN | 1999-06-18 | Small | Low | 1 | 2006-01-18 | A |  | 0
K800/75 |  | VALLEY DAM | 7 | K80E | 34 | 4 | 23 | 24 | 27 | 42 | KAREEDOUW | 21 | ZALVERIGE VALLEY 660 PTN 19 | HU | EASTERN CAPE | EASTERN CAPE | 2002 |  | TRIBUTARY OF PALMIET RIVER. | EARTHFILL | 11.8 | 487 | INFORMATION NOT AVAILABLE | 241 | 6.9 |  | IRRIGATION | BLUELILIESBUSH DAIRY FARMING (PTY) LTD |  |  | 2002-11-26 | Small | Low | 1 | 2001-12-07 | A |  | 0
K800/78 |  | GROOT DAM | 7 | K80D | 34 | 2 | 11.8 | 24 | 10 | 39.5 | HUMANSDORP | 78 | FARM 578 PTN 1 | HUMANSDORP | EASTERN CAPE | EASTERN CAPE | 1989 |  | GROOT RIVER | EARTHFILL | 13.9 | 190 | SIDE CHANNEL SPILLWAY | 148 | 3.2 | 0.3 | IRRIGATION | A.M. VAN SCHOOR TRUST | UNKNOWN | TROSKY CONTRACTORS | 2002-09-17 | Medium | Low | 2 | 2002-10-15 | A | 2017-05-24 | 2 | 2022-10-30
K800/81 | 0 | LANGFONTEIN DAM 2 | 7 | K80F | 34 | 6 | 1.7 | 24 | 32 | 7.5 | HUMANSDORP | 27 | LANGEFONTEIN 717 PTN 1 | HU | WESTERN CAPE | EASTERN CAPE | 2012 |  | KLIPDRIFT RIVER TRB. | EARTHFILL | 16 | 140 | OPEN CHANNEL | 540 | 12 | 11.21 | SROCK WATERING & IRRIGATION | ROSENHOF TRUST | SAREL BESTER ENGINEERS | BLOEKOMLAAN | 2012-09-19 | Medium | Significant | 2 | 2007-11-06 | A | 2016-12-09 | 1 | 2022-01-30
K800/82 | 0 | REBOKRANT DAM | 7 | K80F | 34 | 7 | 7.6 | 24 | 37 | 37.7 | HUMANSDORP | 9 | FARM 715 PTN 6 | OYSTER BAY | EASTERN CAPE | EASTERN CAPE |  |  | SLANG RIVER TRB. | EARTHFILL | 7 | 220 | BY-WASH | 60 | 2.8 | 0 | IRRIGATION | O.J STRYDOM FAMILE TRUST |  |  | 2019-08-30 | Small | Low | 1 | 2019-08-23 | A |  | 0
K800/84 | 1152 | MIS DAM | 7 | K80E | 34 | 6 | 0 | 24 | 20 | 14 | HUMANSDORP | 27 | KLIP DRIFT OOST 649 PTN 0 | HU | EASTERN CAPE | EASTERN CAPE | 1992 |  | STREAM | EARTHFILL | 8.9 | 120 | SIDE CHANNEL (UNCONTROLLED) | 75 | 1.65 | 0 | IRRIGATION | SAREL WASSERMAN FAMILIE |  |  | 2014-10-02 | Small | Low | 1 | 2014-12-15 | A |  | 0
K800/85 | 4947 | KLIPFONTEIN DAM | 7 | K80E | 34 | 1 | 41 | 24 | 17 | 41 | KAREEDOUW |  | 632 HU/9 | CACADU DISTRICT MUNICIPALITY | EASTERN CAPE | EASTERN CAPE | 1999 |  | TSITSIKAMMA RIVER | EARTHFILL | 10 | 120 | SIDE CHANNEL (UNCONTROLLED) | 150 | 5.68 | 0 | IRRIGATION | KLIPFONTEIN FARMS |  |  | 2009-10-28 | Small | Low | 1 | 2010-08-02 | A |  | 0
K800/86 | 4902 | KLIPRUG DAM 1 (2 on Warms) | 7 | K80F | 34 | 5 | 17.2 | 24 | 32 | 54.9 | HUMANSDORP | 30 | PTN 0 FARM 818 | CACADU DISTRICT MUNICIPALITY | EASTERN CAPE | EASTERN CAPE | 1984 |  | KLIPDRIFT | EARTHFILL | 10 | 150 | SIDE CHANNEL | 80 | 1.8 | 0 | IRRIGATION & STOCK WATERING | CILLIERS T. |  |  | 2010-05-10 | Small | Low | 1 | 2010-05-27 | A |  | 0
K800/87 | 4917 | KLIPRUG DAM 2 (3 on Warms) | 7 | K80F | 34 | 5 | 37 | 24 | 32 | 46 | HUMANSDORP | 30 | FARM 818 PTN 0 | HUMANSDORP | EASTERN CAPE | EASTERN CAPE | 1992 |  | KLIPDRIFT | EARTHFILL | 14 | 200 | OPEN UNCONTROLLED SIDE CHANNEL | 300 | 6.3 | 7.7 | IRRIGATION & STOCK WATERING | KLIPRUG FAMILY TRUST | UNKNOWN | UNKNOWN | 2009-11-04 | Medium | Low | 2 | 2010-05-21 | A | 2010-11-25 | 1 | 2017-11-30
K800/89 | 8247 | BOSCHKLOOF DAM | 7 | K80E | 34 | 4 | 53 | 24 | 18 | 33 | CLARKSON | 20 | PTN O BOSCHKLOOF 644 | CACADU | EASTERN CAPE | EASTERN CAPE | 1979 |  | STREAM | EARTHFILL | 6 | 450 | SIDE CHANNEL | 180 | 3.6 | 0 | IRRIGATION & STOCK WATERING | MUKHEIBIR D.V. |  |  | 2009-09-16 | Small | Low | 1 | 2010-05-21 | A |  | 0
K800/90 | 1287 | DAM 579HU/0 | 7 | K80D | 34 | 3 | 12 | 24 | 11 | 2 | WOODLANDS | 10 | PTN 0 FARM 579 | CACADU | EASTERN CAPE | EASTERN CAPE | 1990 |  | GROOT RIVER | EARTHFILL | 10 | 350 | OGEE | 180 | 2.25 | 0 | IRRIGATION & STOCK WATERING | NIGEL LOK FAMILY |  |  | 2009-10-28 | Small | Low | 1 | 2010-05-25 | A |  | 0
K800/92 | 7287 | PALMIETVLEI | 7 | K80E | 34 | 6 | 5 | 24 | 27 | 21 | HUMANSDORP | 30 | PTN 2 PALMIETVLEI (DIE HOEK) | CACADU | EASTERN CAPE | EASTERN CAPE | 1983 |  | PALMIET | EARTHFILL | 9 | 260 | SIDE CHANNEL | 125 | 3 | 0 | IRRIGATION & STOCK WATERING | TERBLANCHE O.J. |  |  | 2009-11-04 | Small | Low | 1 | 2010-05-21 | A |  | 0
K800/93 | 0 | BIG DAM (HILLSIDE MAIN) | 7 | K80E | 34 | 1 | 7 | 24 | 17 | 7 | KAREEDOUW | 15 | PTN 4 FARM 633 | HUMANSDORP | WESTERN CAPE | EASTERN CAPE | 1985 |  | TSITSIKAMMA | EARTHFILL | 6.5 | 250 | SIDE CHANNEL | 500 | 15 | 0 | IRRIGATION | BRAKFONTEIN HOLSTEINS FARMING (PTY) LTD |  |  | 2010-07-21 | Small | Low | 1 | 2010-11-09 | A |  | 0
K800/94 | 7017 | REGYNE HOOF DAM | 7 | K80D | 34 | 1 | 31 | 24 | 12 | 56 | KAREEDOUW | 13 | PTN 0 FARM 617 | HU | EASTERN CAPE | EASTERN CAPE | 1995 |  | KLIP RIVER | EARTHFILL | 10 | 100 | BY-WASH | 120 | 3 | 0 | IRRIGATION & STOCK WATERING | JGL FARMING PTY(LTD) |  |  | 2012-10-11 | Small | Low | 1 | 2012-10-08 | A |  | 0
K800/95 | 7017 | BERMUDA DAM | 7 | K80C | 34 | 2 | 40.6 | 24 | 6 | 36.8 | KAREEDOUW |  | PTN 0 FARM 569 HU | HU | EASTERN CAPE | EASTERN CAPE | 1995 |  | - | EARTHFILL | 8 | 360 | BY-WASH | 240 | 6 | 0 | IRRIGATION & STOCK WATERING | BERMUDA ASSET MANAGEMENT TRUST |  |  | 2012-10-11 | Small | Low | 1 | 2012-10-08 | A |  | 0
K800/96 |  | STORMSRIVIER DAM 2 | 7 | K80B | 34 | 0 | 32 | 23 | 53 | 12 | STORMSRIVIER | 8 | FARM 427 MARIENBURG | HU | EASTERN CAPE | EASTERN CAPE |  |  | STORMS RIVER TR. | EARTHFILL | 7 | 260 | BY-WASH | 120 | 6 | 2.1 | SOCK WATERING & IRRIGATION | J.B RITCHIE FAMILY DAUGHTERS TRUST | D. VAN RENSBURG | UNKNOWN | 2013-01-30 | Small | Significant | 2 | 2013-02-05 | A | 2018-01-31 | 1 | 2023-01-30
K800/97 | 0 | GROOT DAM | 7 | K80E | 34 | 5 | 8.6 | 24 | 20 | 24 | HUMANSDORP | 27 | KLIP DRIFT 638 PTN 19 | HU | EASTERN CAPE | EASTERN CAPE |  |  | NAMELESS | EARTHFILL | 5.8 | 226 | SIDE CHANNEL | 130 | 4.8 | 0 | IRRIGATION | WASSERMAN S. |  |  | 2014-10-02 | Small | Low | 1 | 2014-11-07 | A |  | 0
K800/98 | 0 | GROOT-HEIDEHOF DAM | 7 | K80D | 34 | 2 | 56.3 | 24 | 15 | 21.5 | KAREEDOUW | 14 | FARM 816 | HU | EASTERN CAPE | EASTERN CAPE | 1986 | 243 |  |  | 6.5 |  | SIDE CHANNEL | 249 | 10.8 | 0 | IRRIGATION | HEIDEHOF PROPERTY TRUST | LOUW, STRYDOM & VENNOTE |  | 2014-10-16 | Small | Low | 1 | 2014-10-06 | A |  | 0
K800/AA | 0 | DUINE DAM | 7 | K80E | 34 | 5 | 35.8 | 24 | 19 | 49 | KAREEDOUW | 27 | KLIP DRIFT OOS 649 PTN 1 | HU | EASTERN CAPE | EASTERN CAPE |  |  | NAMELESS STREAM | EARTHFILL | 6.4 | 90 | SIDE CHANNEL | 51 | 1.7 | 0 | IRRIGATION | SAREL WASSERMAN FAMILY TRUST |  |  | 2015-03-11 | Small | Low | 1 | 2015-03-05 | A |  | 0
K800/AB | 0 | SCHOONFONTEIN NORTH DAM | 7 | K80E | 34 | 5 | 6 | 24 | 28 | 58 | CLARKSON | 19 | FARM 660 PTN 3 | HU | WESTERN CAPE | WESTERN CAPE |  |  | TSITSIKAMMA RIVER | EARTHFILL | 7 | 200 |  | 70 | 3.3 | 0 | STOCK WATERING & IRRIGATION | GRASSLANDS DEVELOPMENT TRUST |  |  | 2015-09-10 | Small | Low | 1 | 2015-07-29 | A |  | 0
K800/AD | 0 | SANDDRIF DAM 1 | 7 | K80C | 33 | 59 | 59 | 23 | 59 | 34 | HUMANSDORP | 85 | FARM 498 PTN 0 & 2 | HU | EASTERN CAPE | EASTERN CAPE |  |  | SANDDREF | EARTHFILL | 11.7 | 238 | SIDE CHANNEL | 608 | 11.5 | 0 | IRRIGATION | HENNIE ANDERSON FAMILIE TRUST |  |  | 2018-10-17 | Small | Significant | 2 | 2018-10-15 | A | 2019-04-27 | 1
K800/AE | 0 | WITBANK DAM | 8 | K80F | 34 | 8 | 36.53 | 24 | 40 | 0.89 | HUMANSDORP | 30 | FARM 737 PTN 0 | HUMANSDORP | EASTERN CAPE | EASTERN CAPE |  |  | SLANG RIVER TR. | EARTHFILL | 12.6 | 140 | BY-WASH | 150 | 3 | 0 | IRRIGATION | GRASS RIDGE DAIRIES (PTY) LTD |  |  | 2018-10-30 | Medium | Significant | 2 | 2018-10-02 | A |  | 0
K800/AF | 0 | GRASSRIDGE DAM 2 | 8 | K80F | 34 | 9 | 20.12 | 24 | 39 | 5 | HUMANSDORP | 30 | FARM 733 PTN 5 | HUMANSDORP | EASTERN CAPE | EASTERN CAPE |  |  | SLANG RIVER TR. | EARTHFILL | 9 | 200 | BY-WASH | 180 | 5.6 | 0 | IRRIGATION | GRASS RIDGE DAIRIES (PTY) LTD |  |  | 2018-10-30 | Small | Significant | 2 | 2018-10-02 | A |  | 0
K800/AG | 0 | ROOI DAM | 8 | K80D | 34 | 3 | 11.4 | 24 | 14 | 32.34 | KAREEDOUW | 14 | FARM 626 PTN 9 | HU | EASTERN CAPE | EASTERN CAPE |  |  |  | EARTHFILL | 8 | 360 | BY-WASH | 120 | 5.2 | 0 | IRRIGATION | MONTAGRI (PTY) LTD |  |  | 2018-11-23 | Small | Low | 1 | 2018-11-07 | A |  | 0
K900/01 | 6852 | CHURCHILL DAM | 7 | K90B | 34 | 0 | 3 | 24 | 29 | 34 | HUMANSDORP | 27 | PTN 3 & 6 KROMME RIVIERS POORT 361 | HUMANSDORP | EASTERN CAPE | EASTERN CAPE | 1943 |  | KROM RIVER | MULTI-ARCH AND BUTTRESS | 39 | 247 | FREE FALL (STRAIGHT DROP) & GATE | 33282 | 253 | 357 | MUNICIPAL & INDUSTRIAL USE | NELSON MANDELA BAY MUNICIPALITY | OWNER | OWNER | 1986-10-24 | Large | High | 3 | 1987-01-20 | M | 2013-10-31 | 4
K900/02 | 26367 | IMPOFU | 7 | K90D | 34 | 5 | 41.4 | 24 | 41 | 26.2 | HUMANSDORP | 9 | ELANDSJAGT 687 | HUMANSDORP | EASTERN CAPE | EASTERN CAPE | 1982 |  | KROMME RIVER | EARTHFILL & ROCKFILL | 75 | 793 | UNCONTROLLED SIDE CHANNEL | 106885 | 635 | 871 | MUNICIPAL USE & INDUSTRIAL USE | DEPT. OF WATER & SANITATION | NINHAM SHAND (CAPE) INC | SAVAGE AND LOVEMORE | 1986-12-31 | Large | High | 3 | 1988-01-11 | W | 2010-01-15 | 3
K901/08 |  | NELLANNAH DAM | 7 | K90D | 34 | 0 | 25 | 24 | 33 | 36.2 | HUMANSDORP | 2.36 | ANNEXXE NELLANNAH ERF 359 | HUMANSDORP | EASTERN CAPE | EASTERN CAPE | 0 |  | DIEP RIVER | EARTHFILL | 11.4 | 0 |  | 54 | 0 |  | IRRIGATION | BRANWELL C. | UNKNOWN | UNKNOWN | 2006-03-18 | Small | Low | 1 | 2007-02-22 | A |  | 0
K901/09 |  | SIFFIERSKLOOF DAM | 7 | K90D | 34 | 1 | 25.7 | 24 | 38 | 21 | HUMANSDORP | 14 | LEEUWENBOSCH 352 | HUMANSDORP | EASTERN CAPE | EASTERN CAPE | 1981 |  | LEEUBOS RIVER TR. | EARTHFILL | 10 | 140 | SIDE CHANNEL SPILLWAY | 90 | 1 |  | IRRIGATION | HEYNS C.Z. | OWNER | P. KLEYNHANS | 1986-11-12 | Small | Low | 1 | 1988-12-28 | A |  | 0
K901/41 |  | WAAIFONTEIN-SE-DAM | 7 | K90C | 33 | 53 | 8.2 | 24 | 21 | 17.7 | KAREEDOUW | 24 | WOLWEKRAAL OOST 214 | HUMANSDORP | EASTERN CAPE | EASTERN CAPE | 1986 |  | WOLWEKRAAL-SE-LOOP RIVER | EARTHFILL | 12 | 400 | SIDE CHANNEL SPILLWAY | 115 | 2 |  | IRRIGATION | DU PLESSIS H.S. | OWNER | OWNER | 1987-04-07 | Medium | Low | 1 | 1988-12-19 | A |  | 0
K901/42 |  | WELTEVREDE DAM | 7 | K90D | 34 | 2 | 36.9 | 24 | 33 | 6.4 | HUMANSDORP | 22 | DIEP RIVIERS MOND 358 | HUMANSDORP | EASTERN CAPE | EASTERN CAPE | 1988 |  | KROM RIVER TR. | EARTHFILL | 8 | 145 | SIDE CHANNEL SPILLWAY | 66 | 3 |  | IRRIGATION | DU PREEZ J.A. | DEP.LANDBOU-ONTWIKKELING | B.H.PATTENSEN | 1988-09-16 | Small | Low | 1 | 1988-06-03 | A |  | 0
K901/45 |  | BEESKRAAL DAM | 7 | K90C | 33 | 54 | 44.4 | 24 | 33 | 28.4 | HUMANSDORP | 27 | BEESKRAAL | HUMANSDORP | EASTERN CAPE | EASTERN CAPE | 1955 |  | WOLWEGAT RIVER TR. | EARTHFILL | 11 | 190 | SIDE CHANNEL SPILLWAY | 109 | 3 |  | IRRIGATION | VAN HEERDEN & DU PLESSIS | HEYDENREICH | F. BURGER | 1988-09-20 | Small | Low | 1 | 1988-11-09 | A |  | 0
K901/46 | 0 | RIETVLEI 298 DAM | 7 | K90C | 33 | 55 | 52.2 | 24 | 35 | 9.4 | HUMANSDORP | 25 | RIETVLEI 298 | HUMANSDORP | EASTERN CAPE | EASTERN CAPE |  |  | WOLWEGAT RIVER TR | EARTHFILL | 15 | 280 | SIDE CHANNEL | 80 | 0 | 0 | IRRIGATION | JJG KASPERSKI & CJ RUSHMORE | MBB | PA HARISON | 1986-12-16 | Medium | Significant | 2 | 1988-11-09 | A |  | 0 | 2019-04-30
K901/48 |  | ROOIDRAAI DAM | 7 | K90D | 34 | 2 | 15.2 | 24 | 33 | 57.5 | HUMANSDORP | 20 | DIEP RIVIERS MOND 358 | HUMANSDORP | EASTERN CAPE | EASTERN CAPE | 1971 |  | KROM RIVER TR. | EARTHFILL | 12 | 139 | SIDE CHANNEL SPILLWAY | 352 | 6 |  | IRRIGATION | MEYER L.W. | PROV. PAAIE ADMIN | PROV. PAAIE ADMIN. | 1987-02-04 | Small | Low | 1 | 1989-12-29 | A |  | 0
K901/49 |  | KAMMIESBOS DAM | 7 | K90A | 33 | 53 | 57 | 24 | 8 | 45 | KAREEDOUW | 18 | JAGERSBOSCH UIT. Q.3.87 |  | EASTERN CAPE | EASTERN CAPE | 1983 |  | KROM RIVER TR. | EARTHFILL | 13 | 157 | SIDE CHANNEL SPILLWAY | 192 | 4 |  | IRRIGATION | VAN HUYSSTEEN C.W. | UNKNOWN | UNKNOWN | 1986-11-14 | Medium | Significant | 2 | 1989-12-29 | A | 1996-06-28 | 1 | 2014-07-31
K901/50 | 192 | KARIBA DAM | 7 | K90C | 33 | 54 | 51.2 | 24 | 28 | 18.3 | KAREEDOUW | 35 | DOUWKOMS KRAAL 286 | HUMANSDORP | EASTERN CAPE | EASTERN CAPE | 1970 |  | KAAPSEDRIF RIVER TR. | EARTHFILL | 7 | 215 | SIDE CHANNEL SPILLWAY | 208 | 5 |  | IRRIGATION | VAN R. DU PREEZ G.J. | STATE - DWA | B. PATTINSON | 1989-11-16 | Small | Low | 1 | 2003-01-23 | A |  | 0
K901/51 |  | GRASMERE SMALL DAM | 7 | K90E | 34 | 5 | 25.6 | 24 | 47 | 1.5 | HUMANSDORP | 8 | PLAAS 703 PTN. | HUMANSDORP | EASTERN CAPE | EASTERN CAPE | 0 |  | KROMME RIVER TR. | EARTHFILL | 5 | 200 | OPEN CHANNEL | 57 | 2 |  | IRRIGATION | RAUTENBACH M.P. | UNKNOWN | UNKNOWN | 1989-02-09 | Small | Low | 1 | 1989-12-29 | A |  | 0
K901/52 |  | GRASMERE BIG DAM | 7 | K90E | 34 | 5 | 0.2 | 24 | 45 | 54.6 | HUMANSDORP | 8 | GEELHOUTEBOOM 688 | HUMANSDORP | EASTERN CAPE | EASTERN CAPE | 0 |  | KROM RIVER TR. | EARTHFILL | 5 | 135 | SIDE CHANNEL SPILLWAY | 77 | 2 |  | IRRIGATION | RAUTENBACH M.P. | UNKNOWN | UNKNOWN | 1989-02-09 | Small | Low | 1 | 1989-12-29 | A |  | 0
K901/55 | 3462 | GEELHOUTBOOM DAM | 7 | K90E | 34 | 1 | 39.8 | 24 | 39 | 54.8 | HUMANSDORP | 15 | LEEUWENBOSCH 352 PTN 1 | HUMANSDORP | EASTERN CAPE | EASTERN CAPE | 1994 |  | GEELHOUTBOOM RIVER | EARTHFILL | 11 | 40 | OPEN CHANNEL | 245 | 0 |  | IRRIGATION | HEYNS C.Z. | JOUBERT JOEP | DE WET DU PREEZ PATENSIE | 1994-09-17 | Small | Low | 1 | 1994-02-03 | A |  | 0
K901/57 |  | GEELHOUTBOOMSUID DAM | 7 | K90E | 34 | 2 | 9 | 24 | 39 | 55 | HUMANSDORP | 13 | GEELHOUTBOOM SUID 685 | HUMANSDORP | EASTERN CAPE | EASTERN CAPE | 2002 |  | GEELHOUTBOOM | EARTHFILL | 7.7 | 200 |  | 195 | 0 |  | IRRIGATION | VAN ROOYEN C.J. |  |  | 2002-03-12 | Small | Low | 1 | 1998-03-17 | A |  | 0
K901/60 | 327 | STILLERUS DAM | 7 | K90F | 34 | 1 | 14 | 24 | 41 | 45 | HUMANSDORP | 10 | GEELHOUTBOOM 349, PTN 30 | HUMANSDORP | EASTERN CAPE | EASTERN CAPE | 1999 |  | GEELHOUTBOOM RIVER | EARTHFILL | 7 | 747 |  | 125 | 4 | 0.23 | IRRIGATION | DORINGRUG TRUST | A. E. OLIVIER | TRIPPLE G. CONSTRUCTION | 1999-04-23 | Small | Significant | 2 | 2000-11-27 | A | 2013-12-03 | 2 | 2013-12-30
K901/63 | 567 | TWEEFONTEIN (KROM RIVER) DAM | 7 | K90D | 33 | 58 | 1.3 | 24 | 32 | 20.1 | HUMANSDORP |  | 362 TWEEFONTEIN PTN 0 | HU | EASTERN CAPE | EASTERN CAPE | 1970 |  | KROM RIVER | EARTHFILL | 6 | 170 | SIDE CHANNEL (UNCONTROLLED) | 110 | 2.2 | 0 | LIVESTOCK WATERING | CALITZ J.F. |  |  | 2009-10-27 | Small | Low | 1 | 2010-08-23 | A |  | 0
K901/64 | 492 | HENDRIKSKRAAL DAM | 7 | K90A | 33 | 53 | 36 | 24 | 4 | 44 | KAREEDOUW | 20 | FARM 245 HU | HU | EASTERN CAPE | EASTERN CAPE | 1976 |  | KOUGA RIVER TR. | EARTHFILL | 11.5 | 230 | SIDE CHANNEL | 135 | 3 | 0 | STOCK WATERING & IRRIGATION | M & L TRUST |  |  | 2009-10-28 | Small | Low | 1 | 2013-09-06 | A |  | 0
K901/65 | 147 | PLATJESDRIFT DAM 3 | 7 | K90E | 34 | 3 | 23.3 | 24 | 44 | 5.8 | HUMANSDORP | 7 | PTN 6 (GROENPUNT) PLATJESDRIFT 348 | HUMANSDORP | EASTERN CAPE | EASTERN CAPE | 1999 |  | GEELHOUTBOOM | EARTHFILL | 6 | 80 | SIDE CHANNEL | 60 | 1.8 | 0 | IRRIGATION & STOCK WATERING | VAN ONSELEN A.P.K. |  |  | 2009-10-30 | Small | Low | 1 | 2010-06-04 | A |  | 0
K901/66 | 12 | KLEINBERG DAM 1 | 7 | K90D | 34 | 2 | 24 | 24 | 31 | 44.2 | HUMANSDORP | 25 | DIEP RIVIERS MOND 358 PTN 1 | HUMANSDORP | EASTERN CAPE | EASTERN CAPE | 1978 |  | KROM RIVER TR | EARTHFILL | 8 | 300 | SIDE CHANNEL | 75 | 4.3 | 0 | IRRIGATION | KLEINBERG TRUST |  |  | 2009-10-30 | Small | Low | 1 | 2016-05-31 | A |  | 0
K901/67 | 28692 | HEYNS DAM | 7 | K90E | 34 | 3 | 36 | 24 | 42 | 37 | HUMANSDORP | 7 | PTN 0 FARM 756 | CACADU | EASTERN CAPE | EASTERN CAPE | 1962 |  | GEELHOUTBOOMS RIVER | EARTHFILL | 11.6 | 225 |  | 150 | 3.5 | 6.6 | IRRIGATION & STOCK WATERING | NIC HEYNS FAMILIE TRUST | KEMP BROTHERS | KEMP BROTHERS | 2009-10-22 | Small | Low | 1 | 2010-05-26 | A |  | 0
K901/70 | 3477 | 352 HU/1 LEEUWENBOSCH DAM | 7 | K90D | 34 | 1 | 19 | 24 | 39 | 13.6 | HUMANSDORP | 10 | LEEUWENBOSCH 352 PTN 1 | HUMANSDORP | EASTERN CAPE | EASTERN CAPE | 1947 |  | LEEUBOS RIVER | EARTHFILL | 9.5 | 150 | SIDE CHANNEL | 100 | 1.3 | 0 | IRRIGATION & STOCK WATERING | HEYNS M.H. |  |  | 2009-10-30 | Small | Low | 1 | 2010-05-21 | A |  | 0
K901/72 | 612 | 214 HU/0 DAM 1 | 7 | K90C | 33 | 53 | 8.5 | 24 | 21 | 17.4 | KAREEDOUW | 22 | FARM 871 | HUMANSDORP | EASTERN CAPE | EASTERN CAPE | 1970 |  | KROM RIVER | EARTHFILL | 9 | 270 | SIDE CHANNEL | 65 | 2.9 | 0 | IRRIGATION & STOCK WATERING | WAAIFONTEIN TRUST |  |  | 2009-10-30 | Small | Low | 1 | 2010-05-24 | A |  | 0
K901/73 | 927 | FARM 763 DAM | 7 | K90D | 34 | 2 | 10.4 | 24 | 37 | 42.8 | HUMANSDORP | 18 | FARM 763 PTN 0 | HUMANSDORP | EASTERN CAPE | EASTERN CAPE | 1988 |  | LEEUBOS | EARTHFILL | 7.5 | 150 | SIDE CHANNEL | 60 | 1.8 | 0 | IRRIGATION & STOCK WATERING | HEYNS G.F. |  |  | 2009-10-30 | Small | Low | 1 | 2010-05-21 | A |  | 0
K901/77 | 867 | KLEINPLAAS DAM 1 | 7 | K90D | 34 | 6 | 26 | 24 | 38 | 58 | HUMANSDORP | 12 | PTN 12 KLEINPLAAS 681 | CACADU | EASTERN CAPE | EASTERN CAPE | 1900 |  | KROM | EARTHFILL | 7.5 | 290 | SIDE CHANNEL | 170 | 4.2 | 0 | IRRIGATION & STOCK WATERING | TENSIE DU PLESSIS FAMILY |  |  | 2009-10-30 | Small | Low | 1 | 2010-05-21 | A |  | 0
K901/78 | 0 | HOLDING RESERVOIR | 7 | K90E | 34 | 6 | 5.6 | 24 | 45 | 39.8 | HUMANSDORP | 10.5 | FARM 688 PTN10 | HUMANSDORP | WESTERN CAPE | EASTERN CAPE | 2010 |  | GEELHOUBOOM RIVER TRB. | EARTHFILL | 17 | 95 |  | 96 | 8.96 | 0.75 | IRRIGATION | LEX GUTSCHE INV TRUST |  | TRIPPLE 'G' | 2010-11-10 | Medium | Low | 2 | 2010-11-09 | A | 2016-09-30 | 1 | 2021-12-30
K901/79 |  | HARTBEESFONTEIN DAM 1 | 7 | K90D | 33 | 59 | 24 | 24 | 37 | 12 | HUMANSDORP | 24 | FARM 353 PTN 1 | HU | EASTERN CAPE | EASTERN CAPE | 1988 |  | KROM RIVER TR. | EARTHFILL | 16 | 200 | OPEN CHANNEL | 120 | 2 |  | IRRIGATION | JOHN STRYDOM FAMILY TRUST | UNKNOWN | UNKNOWN | 2014-10-16 | Medium | Low | 2 | 2014-10-02 | A |  | 0
K901/80 |  | HARTBEESFONTEIN DAM 2 | 7 | K90D | 33 | 59 | 34.1 | 24 | 37 | 10.2 | HUMANSDORP | 24 | FARM 353 PTN 1 | HU | EASTERN CAPE | EASTERN CAPE | 1988 |  | KROM RIVER TR. | EARTHFILL | 12 | 140 | BY-WASH | 75 | 1 |  | IRRIGATION | JOHN STRYDOM FAMILY TRUST | UNKNOWN | UNKNOWN | 2014-10-16 | Small | Low | 1 | 2014-10-02 | A |  | 0
K901/81 | 0 | MIDDEL DAM | 7 | K90E | 34 | 3 | 11 | 24 | 42 | 56 | HUMANSDORP | 7 | FARM 756 PTN 0 | HUMANSDORP | WESTERN CAPE | WESTERN CAPE |  |  | GEELHOUTBOOM RIVER TR. | EARTHFILL | 7.5 | 115 | BY-WASH | 70 | 1.3 | 0 | DOMESTIC SUPPLY & IRRIGATION | NIC HEYNS FAMILY TRUST |  |  | 2015-03-03 | Small | Low | 1 | 2015-02-24 | A |  | 0
K901/84 | 0 | EBENEZER DAM | 7 | K90E | 34 | 5 | 26.8 | 24 | 44 | 59.1 | HUMANSDORP | 10 | FARM 688 PTN 25 | HUMANSDORP | EASTERN CAPE | EASTERN CAPE |  |  | GEELHOUTBOOM RIVER TR. | EARTHFILL | 10 | 170 | BY-WASH | 110 | 2.7 | 0 | IRRIGATION | LEX GUTSCHE INVESTMENT TRUST |  |  | 2018-04-20 | Small | Low | 1 | 2018-03-02 | A |  | 0
K902/08 |  | DU TOITSVLAKTE DAM | 7 | K90F | 34 | 3 | 16.9 | 24 | 46 | 50.2 | HUMANSDORP | 3 | DIEP RIVIER 689 | HU | EASTERN CAPE | EASTERN CAPE | 1984 |  | SWART RIVER | EARTHFILL | 14 | 157 | SIDE CHANNEL | 250 | 5 |  | IRRIGATION | BEUKES F.J. | UNKNOWN | UNKNOWN | 1988-09-20 | Medium | Low | 2 | 1990-03-13 | A |  | 0 | 2018-12-18
K902/09 |  | BOPLAAS DAM | 7 | K90F | 34 | 1 | 45.6 | 24 | 51 | 37 | HUMANSDORP | 20 | ESTATE KLEIN ZEEKOE RIVER 335 PORTION 57 | HUMANSDORP | EASTERN CAPE | EASTERN CAPE | 1985 |  | SWART RIVER | EARTHFILL | 9.5 | 142 | SIDE CHANNEL | 320 | 9.1 | 50 | IRRIGATION | BOPLAAS TRUST | MBB CONSULTING ENGINEERS | UNKNOWN | 1988-09-26 | Small | Low | 1 | 1988-05-13 | A | 2006-02-17 | 1
K902/10 | 26607 | ZALVERIGE VALLEY DAM | 7 | K80E | 34 | 3 | 27.6 | 24 | 27 | 31.3 | HUMANSDORP | 34 | ZALVERIGE VALLEY 660 PTN 22 |  | EASTERN CAPE | EASTERN CAPE | 1999 |  | PALMIET RIVER | EARTHFILL | 13 | 580 | OPEN CHANNEL | 1100 | 12 | 9 | IRRIGATION | BLUELILIESBUSH DAIRY FARMING (PTY) LTD | UNKNOWN | UNKNOWN | 1986-09-25 | Medium | Low | 2 | 1996-05-02 | A | 2013-03-14 | 2
K902/11 |  | SANDDRIFT DAM | 7 | K90F | 34 | 4 | 36.8 | 24 | 49 | 23.1 | HUMANSDORP | 10 | SANDRIFT 709 | HUMANSDORP | EASTERN CAPE | EASTERN CAPE | 1986 |  | SEEKOEI RIVER | EARTHFILL | 10 | 190 | SIDE CHANNEL SPILLWAY | 250 | 12 |  | IRRIGATION | KOCH A.P. | MBB INGELYF | HURTERS CONSTRUCTION,UITENH. | 1986-10-01 | Small | Low | 1 | 1996-10-07 | A |  | 0
K902/12 |  | WELTEVREDEN DAM | 7 | K90G | 33 | 55 | 58.2 | 24 | 47 | 37.8 | HUMANSDORP | 13 | WELTEVREDEN 306 | HUMANSDORP | EASTERN CAPE | EASTERN CAPE | 1986 |  | DIEP RIVER TR. | EARTHFILL | 10 | 118 | SIDE CHANNEL SPILLWAY | 64 | 20 |  | IRRIGATION | BROWN J.C. | B. PATTINSON | B. PATTINSON | 1986-12-06 | Small | Low | 1 | 1988-11-23 | A |  | 0
K902/15 |  | SEESIG DAM (also called Kabeljousrivier Dam) | 7 | K90G | 33 | 59 | 40 | 24 | 54 | 20 | JEFFREYSBAAI | 8 | KABELJAUWSRIVIER 321 ptn 6 | HUMANSDORP | EASTERN CAPE | EASTERN CAPE | 1972 |  | KABELJOUS RIVER TR. | EARTHFILL | 6.5 | 200 | SIDE CHANNEL SPILLWAY | 64 | 2.8 | 1.6 | IRRIGATION | KRITZINGER J.H. | OWNER | OWNER | 1988-10-20 | Small | Low | 1 | 2015-04-22 | A | 2013-02-15 | 1
K902/17 |  | BROADLANDS DAM | 7 | K90F | 34 | 3 | 19.6 | 24 | 46 | 38.4 | HUMANSDORP | 3 | DIEPRIVIER 689 PORTION 2 | HUMANSDORP | EASTERN CAPE | EASTERN CAPE | 1989 |  | SEEKOEI RIVER | EARTHFILL | 12 | 122 | OPEN CHANNEL | 220 | 7 |  | IRRIGATION | MASTERSON D.A. | GBRC CIVIL | TROSKIE CIVIL ENG. CONTRAC. | 1989-10-20 | Small | Low | 1 | 1989-02-17 | A |  | 0
K902/18 |  | SUNNYSIDE DAM | 7 | K90F | 34 | 0 | 54.9 | 24 | 51 | 27.8 | HUMANSDORP | 5 | MENTORS KRAAL 338 REM. | HUMANSDORP | EASTERN CAPE | EASTERN CAPE | 1990 |  | SWART | EARTHFILL | 14 | 184 | UNCONTROLLED SIDE CHANNEL | 250 | 8 | 62.5 | IRRIGATION | XANTIUM TRADING 200 (PTY) LTD | MBB INGELYF | TRIPLE G EARTHWORKS | 1990-10-09 | Medium | Low | 2 | 1989-07-31 | A | 2012-11-10 | 2
K902/19 | 672 | THE BURNS DAM | 7 | K90F | 34 | 2 | 11.1 | 24 | 50 | 17.3 | HUMANSDORP | 7 | PLAAS 337 (THE BURNS) | HUMANSDORP | EASTERN CAPE | EASTERN CAPE | 1920 |  | KANSTA RIVER TR. | EARTHFILL | 10 | 120 | SIDE CHANNEL SPILLWAY | 96 | 1 |  | IRRIGATION | LEYGANIE C.P. | UNKNOWN | UNKNOWN | 1987-07-13 | Small | Low | 1 | 1990-03-13 | A |  | 0
K902/21 |  | DORINGRUG DAM | 7 | K90F | 34 | 1 | 8.6 | 24 | 42 | 32.2 | HUMANSDORP | 7 | PTN 2 PLATJESDRIFT 348 | HUMANSDORP | EASTERN CAPE | EASTERN CAPE | 0 |  | SEEKOEI | EARTHFILL | 11.9 | 109 | CULVERT | 220 | 4.9 |  | DOMESTIC SUPPLY, STOCK WATERING & IRRIGATION | MEYER M.J. | GBRC CIVIL | J. HURTER CONSTRUCTION | 2012-12-10 | Small | Low | 1 | 1990-01-10 | A |  | 0
K902/23 | 7602 | DIEPRIVIER DAM (also registered under K902/20 Glen Dam) | 7 | K90F | 34 | 2 | 32.7 | 24 | 47 | 34.7 | HUMANSDORP | 2 | DIEP RIVIER 689 | HUMANSDORP | EASTERN CAPE | EASTERN CAPE | 1994 |  | SEEKOEI RIVER TR. | EARTHFILL | 12 | 112 | SIDE CHANNEL SPILLWAY | 70 | 0 |  | IRRIGATION | MEYER M.J. | JOUBERT J. | PATTINSON B.H. | 1995-01-05 | Small | Low | 1 | 1998-03-13 | A |  | 0
K902/25 |  | THE GLEN DAM | 7 | K90F | 34 | 3 | 31 | 24 | 48 | 11.6 | HUMANSDORP | 5 | DIEP RIVIER 689 (THE GLEN) | HUMANSDORP | EASTERN CAPE | EASTERN CAPE | 1994 |  | BOSKLOOF RIVER TR. | EARTHFILL | 12 | 110 | INFORMATION NOT AVAILABLE | 147 | 5 |  | IRRIGATION | DELPORT J.P.D. | OLIVER A.E., JEFFREYSBAAI | TRIPLE GRONDWERKE | 1994-11-15 | Small | Low | 1 | 1994-12-19 | A |  | 0
K902/26 |  | ORANGE GROVE DAM | 7 | K90F | 34 | 1 | 41 | 24 | 42 | 59.6 | HUMANSDORP | 5 | PLATJIESDRIFT 348 PTN 1 | HU | EASTERN CAPE | EASTERN CAPE | 1996 |  | SEEKOEI RIVER | EARTHFILL | 10 | 150 | BY-WASH | 130 | 2.4 |  | STOCK WATERING & IRRIGATION | MEYER J.A. | CILLIERS T. | HURTERS PLANT HIRE | 1996-04-10 | Small | Low | 1 | 1995-01-10 | A |  | 0
K902/27 |  | GEELHOUT DAM | 7 | K90F | 34 | 4 | 2 | 24 | 48 | 13.2 | HUMANSDORP | 3 | DIEP RIVIER 689 (THE GLEN) | HUMANSDORP | EASTERN CAPE | EASTERN CAPE | 1996 |  | SEEKOEI RIVER | EARTHFILL | 8 | 66 | OPEN CHANNEL | 154 | 6 |  | IRRIGATION | DELPORT J.P.D. | ARTHUR OLIVER | TRIPLE G GRONDWERKE | 1997-02-13 | Small | Low | 1 | 1996-10-15 | A |  | 0
K902/28 |  | AASVOEL DAM | 7 | K90F | 34 | 2 | 53.8 | 24 | 44 | 48.6 | HUMANSDORP | 8 | PLAAS 803 (ALPHA) PTN. 2 | HUMANSDORP | EASTERN CAPE | EASTERN CAPE | 1997 |  | SEEKOEI RIVER | EARTHFILL | 15 | 100 | SIDE CHANNEL SPILLWAY | 250 | 0 | 30 | IRRIGATION | ALPHA FAMILY TRUST | TOBIE CILLIERS | CTC GRONDWERKE | 1997-10-08 | Medium | Low | 2 | 1997-11-11 | A | 2013-03-18 | 2 | 2018-09-30
K902/29 | 897 | SWARTRIVIER DAM | 7 | K90F | 34 | 4 | 2.9 | 24 | 52 | 9.9 | JEFFREYSBAAI | 5 | PLAAS 691 - DIE ERF | HUMANSDORP | EASTERN CAPE | EASTERN CAPE | 1998 |  | SWART RIVER | EARTHFILL | 11 | 170 | OPEN CHANNEL | 240 | 10 |  | IRRIGATION | LOTTER C.J. | A.E. OLIVER | G. TRIPPLE | 1998-08-19 | Small | Low | 1 | 1998-02-24 | A |  | 0
K902/30 | 342 | BRANDEWYN DAM | 7 | K90F | 34 | 2 | 17 | 24 | 47 | 15.8 | HUMANSDORP | 2 | DIEPRIVIER 669 |  | EASTERN CAPE | EASTERN CAPE | 1994 |  | SEEKOEI RIVER TR. | EARTHFILL | 11.7 | 112 | SIDE CHANNEL SPILLWAY | 151 | 2 |  | IRRIGATION | MEYER M.J. | J. JOUBERT | B.H. PATTINSON | 2003-09-02 | Small | Low | 1 | 1998-03-13 | A |  | 0
K902/31 |  | STEYNBERG DAM | 7 | K90F | 34 | 3 | 11.6 | 24 | 49 | 52.4 | HUMANSDORP | 6 | THE FARM KLEIN ZEEKOE RIVER 337 | HUMANSDORP | EASTERN CAPE | EASTERN CAPE | 0 |  | KANSTA RIVER TR. | UNKNOWN | 9 | 0 |  | 238 | 0 |  | STOCK WATERING | STEYNBERG I.J. |  |  | 2009-10-30 | Small | Low | 1 | 2002-10-14 | A |  | 0 | 2010-04-30
K902/34 | 117 | TWEEKLOOF DAM 1 | 7 | K90G | 33 | 59 | 51 | 24 | 53 | 47.5 | JEFFREYS BAY |  | PTN 0 KABELJAUWS IVER 339 HU | HUMANSDORP | EASTERN CAPE | EASTERN CAPE | 1980 |  | KABELJOUWS | EARTHFILL | 13 | 100 | OPEN CHANNEL | 100 | 1 | 0 | IRRIGATION | TWEEKLOOF BOERDERY |  |  | 2009-10-30 | Medium | Significant | 2 | 2010-11-09 | A |  | 0 | 2015-03-31
K902/36 | 282 | KLEIN ZEEKOE DAM 1 | 7 | K90F | 34 | 3 | 35 | 24 | 52 | 29 | JEFFREYS BAY | 11 | PTN 2 ESTATE KLEIN ZEEKOE 335 | HUMANSDORP | EASTERN CAPE | EASTERN CAPE | 1998 |  | SEEKOEI | EARTHFILL | 7 | 110 | SIDE CHANNEL | 58 | 1 | 0 | IRRIGATION | BIRCH R. |  |  | 2010-03-08 | Small | Low | 1 | 2010-03-08 | A |  | 0
K902/39 | 387 | SEEKOE RIVIER DAM 2 duplication to be sorted out | 7 | K90F | 34 | 5 | 29 | 24 | 52 | 19 | JEFFREYS BAY | 9 | PTN 0 ZEEKOE RIVIER 693 HU | HUMANSDORP | EASTERN CAPE | EASTERN CAPE |  |  | SEEKOEI RIVER | EARTHFILL | 7.5 | 100 | BY-WASH | 70 | 2.1 | 0 | LIVESTOCK WATERING & IRRIGATION | MULLER J.G. |  |  | 2013-01-30 | Small | Significant | 2 | 2013-02-05 | A |  | 0
K902/41 | 717 | BO PLAAS PTN 60 DAM 1 | 7 | K90F | 34 | 3 | 3 | 24 | 51 | 23 | JEFFFREYS BAY | 10 | PTN 60 ESTATE KLEIN ZEEKOE 335 | HUMANSDORP | EASTERN CAPE | EASTERN CAPE | 1970 |  | SEEKOEI RIVER | EARTHFILL | 6.3 | 200 | SIDE CHANNEL | 77 | 3.5 | 0 | IRRIGATION | MEYER H.B. |  |  | 2009-10-30 | Small | Low | 1 | 2010-03-09 | A |  | 0
K902/43 | 837 | ALOE RIDGE DAM 1 | 7 | K90F | 34 | 4 | 10 | 24 | 51 | 16 | HUMANSDORP | 9 | PTN 1 ALOE RIDGE 695 | HUMANSDORP | EASTERN CAPE | EASTERN CAPE | 1999 |  | SEEKOEI RIVER | EARTHFILL | 7.6 | 180 | SIDE CHANNEL | 250 | 7 | 0 | STOCK WATERING & IRRIGATION | LOTERING J. |  |  | 2009-10-30 | Small | Low | 1 | 2010-03-09 | A |  | 0
K902/45 | 807 | GROOTKAMP DAM | 7 | K90F | 34 | 3 | 53 | 24 | 50 | 7 | HUMANSDORP | 9 | PTN O FARM 780 | HUMANSDORP | EASTERN CAPE | EASTERN CAPE | 1999 |  | SEEKOEI | EARTHFILL | 6 | 160 | SIDE CHANNEL | 110 | 3 | 0 | STOCK WATERING & IRRIGATION | LOTERING J. |  |  | 2009-10-30 | Small | Low | 1 | 2010-03-08 | A |  | 0
K902/46 | 282 | KLEIN ZEEKOE DAM 3 | 7 | K90F | 34 | 3 | 3 | 24 | 52 | 42 | JEFFREYS BAY | 5 | PTN 2 ESTATE KLEIN ZEEKOE 335 | HUMANSDORP | EASTERN CAPE | EASTERN CAPE |  |  | SWART RIVER TRB. | EARTHFILL | 7 | 120 | BY-WASH | 72 | 2.2 | 0 | STOCK WATERING & IRRIGATION | BIRCHLEA FARM TRUST |  |  | 2013-01-30 | Small | Low | 1 | 2013-02-05 | A |  | 0
K902/46 | 282 | KLEIN ZEEKOE DAM 2 | 7 | K90F | 34 | 3 | 21 | 24 | 52 | 27 | JEFFREYS BAY | 5 | PTN 2 ESTATE KLEIN ZEEKOE 335 | HUMANSDORP | EASTERN CAPE | EASTERN CAPE |  |  | SWART RIVER TRB. | EARTHFILL | 7 | 170 | BY-WASH | 160 | 6.3 | 0 | STOCK WATERING & IRRIGATION | BIRCHLEA FARM TRUST |  |  | 2013-01-30 | Small | Low | 1 | 2013-02-05 | A |  | 0
K902/47 | 387 | SEEKOE RIVIER DAM 1 | 7 | K90F | 34 | 5 | 19 | 24 | 51 | 57 | JEFFREYS BAY | 9 | PTN 0 ZEEKOE RIVIER 693 HU | HUMANSDORP | EASTERN CAPE | EASTERN CAPE |  |  | SEEKOEI RIVER | EARTHFILL | 8 | 80 | BY-WASH | 60 | 1.4 | 0 | LIVESTOCK WATERING & IRRIGATION | MULLER J.G. |  |  | 2013-01-30 | Small | Low | 1 | 2013-02-05 | A |  | 0
K902/48 |  | FIJNBOSCH DAM 1 | 7 | K90G | 33 | 58 | 17.5 | 24 | 52 | 11 | JEFFREY'S BAY | 10 | PTN 0 FARM 342 HU | HUMANSDORP | EASTERN CAPE | EASTERN CAPE | 1963 |  | KABELJOUS RIVER | EARTHFILL | 7 | 100 | BY-WASH | 75 | 2.5 |  | STOCK WATERING & IRRIGATION | JUMANJI SAFARIS cc. | UNKNOWN | UNKNOWN | 2013-05-06 | Small | Low | 1 | 2013-04-25 | A |  | 0
K902/49 |  | ORANGE GROVE DAM 2 | 7 | K90F | 34 | 1 | 50 | 24 | 43 | 37 | HUMANSDORP | 4 | PLATJIESDRIFT 348 PTN 1 | HU | EASTERN CAPE | EASTERN CAPE |  |  | SEEKOEI RIVER | EARTHFILL | 10 | 150 | BY-WASH | 130 | 2.4 |  | STOCK WATERING & IRRIGATION | MEYER J.A. | CILLIERS T. | HURTERS PLANT HIRE | 2013-06-05 | Small | Low | 1 | 2013-05-29 | A |  | 0
L110/01 |  | BRAKPOORT | 7 | L11B | 31 | 48 | 49.5 | 22 | 57 | 41.2 | THREE SISTERS | 20 | BRAKFONTEIN 225 REM | VICTORIA WEST | EASTERN CAPE | EASTERN CAPE | 1960 |  | SOUT RIVER | MULTI ARCH | 9 | 130 | 9 | 90 | 10 |  | UNKNOWN | HENTIQ 1329 PTY LTD | STATE (AGRICULTURE) | STATE (AGRICULTURE) | 2013-10-15 | Small | Low | 1 | 2013-10-16 | A |  | 0
L111/02 |  | BRUINRUG DAM | 7 | L11C | 32 | 3 | 30 | 23 | 5 | 38 | BEAUFORT-WES | 60 | BRUINRUG 64 | BEAUFORT-WES | WESTERN CAPE | EASTERN CAPE | 1937 |  | SLAAISPOORT RIVER | EARTHFILL | 8 | 163 | FREE FALL (STRAIGHT DROP) | 110 | 12 |  | IRRIGATION | SHEARING A.W.M. | OWNER | OWNER | 1989-06-08 | Small | Low | 1 | 1989-12-29 | A |  | 0
L111/03 |  | KROMENELEN BOOG | 7 | L11D | 32 | 3 | 41.1 | 22 | 52 | 49.4 | BEAUFORT-WES | 45 | KROMELBOOG 68 (DRIE KOPPIES) | BEAUFORT-WES | WESTERN CAPE | EASTERN CAPE | 0 |  | KAMBRO RIVER | EARTHFILL | 11 | 500 | SIDE CHANNEL SPILLWAY | 756 | 15 |  | IRRIGATION | EBEN SCHELLINK TRUST | UNKNOWN | UNKNOWN | 1989-04-03 | Small | Low | 1 | 1990-12-06 | A |  | 0
L111/04 |  | HIGHLANDS DAM | 7 | L11A | 31 | 42 | 57.9 | 22 | 49 | 50.5 | VICTORIA-WES | 55 | DRUP FONTEIN 208 | VICTORIA-WES | NORTHERN CAPE | EASTERN CAPE | 1989 |  | SOUT RIVER | EARTHFILL | 10 | 628 | SIDE CHANNEL SPILLWAY | 1641 | 58 |  | IRRIGATION | VAN HEERDEN H. | A.G.T. SCHOEVERS | E. GRIESEL | 1991-08-03 | Small | Low | 1 | 1992-04-27 | A |  | 0
L111/05 |  | WAGENAARSKRAAL WIT DAM | 7 | L11A | 31 | 44 | 58.8 | 22 | 48 | 48.9 | VICTORIA-WES | 60 | VLAK FONTEIN 207 | VICTORIA-WES | NORTHERN CAPE | EASTERN CAPE | 1990 |  | SOUT RIVER TR. | EARTHFILL | 8 | 0 | INFORMATION NOT AVAILABLE | 240 | 0 |  | INFORMATION NOT AVAILABLE | MacROBERT W.A. | GROOTFONTEIN & BEAUFORT WES | OWNER | 1992-02-17 | Small | Low | 1 | 1992-06-30 | A |  | 0
L112/01 |  | RHENOSTERKOP DAM | 7 | L11F | 32 | 12 | 58.7 | 22 | 51 | 17.7 | BEAUFORT-WES | 30 | RHENOSTERKOP 155 | BEAUFORT-WES | WESTERN CAPE | EASTERN CAPE | 1960 |  | RENOSTER SPRUIT TR. | EARTHFILL | 6 | 1150 | SIDE CHANNEL SPILLWAY | 70 | 7 |  | IRRIGATION | NIGRINI A.J. | OWNER | OWNER | 1987-03-25 | Small | Low | 1 | 1990-12-06 | A |  | 0
L112/02 |  | RHENOSTERKOP NO.2-DAM | 7 | L11F | 32 | 47 | 25.9 | 22 | 55 | 27.8 | RIETBRON | 29 | RHENOSTERKOP 363 | BEAUFORT-WES | WESTERN CAPE | EASTERN CAPE | 1955 |  | AMOS RIVER TR. | EARTHFILL | 7.9 | 520 | INFORMATION NOT AVAILABLE | 236 | 12 |  | IRRIGATION | NEL J.D. | OWNER | MARAIS, WORCESTER | 1989-03-28 | Small | Low | 1 | 2004-10-12 | A |  | 0
L112/03 |  | THE VALE DAM | 7 | L11F | 32 | 12 | 55 | 22 | 51 | 3 | BEAUFORT-WES | 32 | RHENOSTERKOP 155 (THE VALE) |  | WESTERN CAPE | EASTERN CAPE | 0 |  | SOUT RIVER | EARTHFILL | 6 | 900 | OPEN CHANNEL | 194 | 22 |  | IRRIGATION | VIVIER G.J. | UNKNOWN | UNKNOWN | 1989-03-22 | Small | Significant | 2 | 1992-02-11 | A |  | 0 | 2014-10-31
L112/04 |  | RHENOSTERKOP NO.1-DAM | 7 | L11F | 32 | 46 | 1.1 | 22 | 56 | 22.4 | RIETBRON | 32 | RHENOSTERKOP 363 | BEAUFORT-WES | WESTERN CAPE | EASTERN CAPE | 1948 |  | - | EARTHFILL | 5 | 240 | OPEN CHANNEL | 117 | 6 |  | IRRIGATION | NEL J.D. | OWNER | OWNER | 1989-06-15 | Small | Low | 1 | 1989-12-29 | A |  | 0
L121/02 |  | AARDOORNS DAM | 7 | L12A | 32 | 49 | 14.9 | 22 | 55 | 19.3 | RIETBRON | 24 | AARDOORNS 365 | BEAUFORT-WES | WESTERN CAPE | EASTERN CAPE | 1958 |  | AMOS RIVER TR. | EARTHFILL | 5 | 1500 | OGEE SPILLWAY | 360 | 48 |  | IRRIGATION | SCHEUN F.H. | OWNER | MARAIS, WORCESTER | 1989-03-21 | Small | Low | 1 | 1990-11-20 | A |  | 0
L121/04 |  | WEN DAM | 7 | L12A | 32 | 53 | 36.2 | 22 | 33 | 13.1 | BEAUFORT-WES | 65 | BRITS EIGENDOM 374 | BEAUFORT-WES | WESTERN CAPE | EASTERN CAPE | 1930 |  | AMOS RIVER | EARTHFILL | 7 | 165 | SIDE CHANNEL SPILLWAY | 89 | 2 |  | IRRIGATION | CLAASSEN J.J. | UNKNOWN | UNKNOWN | 1989-03-20 | Small | Low | 1 | 1990-11-20 | A |  | 0
L121/05 |  | SOUTWATER DAM | 7 | L12C | 32 | 48 | 20.1 | 23 | 5 | 29 | RIETBRON | 12 | LANG GAT 364 & RIET GAT 1 | BEAUFORT-WES | WESTERN CAPE | EASTERN CAPE | 1975 |  | SOUT & AMOS RIVERS | EARTHFILL | 5 | 1100 | SIDE CHANNEL SPILLWAY | 426 | 16 |  | IRRIGATION | BEKKER F. | STATE - DWA | LE GRANGE | 1989-06-16 | Small | Low | 1 | 1990-11-20 | A |  | 0
L121/06 |  | BLIKKRAAL DAM | 7 | L12A | 32 | 51 | 34 | 22 | 50 | 21.1 | RIETBRON | 33 | BRAND LEEGTE 383 EN BRITSHOEK 399 | BEAUFORT WES | WESTERN CAPE | EASTERN CAPE | 1954 |  | BRANDLEEGTE RIVER | EARTHFILL | 7 | 980 | OPEN CHANNEL | 1200 | 20 |  | IRRIGATION | SCHEUN W. | UNKNOWN | UNKNOWN | 1989-03-20 | Small | Significant | 2 | 1997-10-17 | A | 2013-05-15 | 2 | 2017-07-31
L121/07 |  | KLIPKRANS OPGAAR DAM | 7 | L12A | 32 | 45 | 33.6 | 22 | 54 | 45.7 | RIETBRON | 30 | KLIPGAT 362 | BEAUFORT-WES | WESTERN CAPE | EASTERN CAPE | 1956 |  | AMOS RIVER | EARTHFILL | 9 | 2000 | OPEN CHANNEL | 1875 | 85 |  | IRRIGATION | THERON M. | F. SWANEPOEL | F. SWANEPOEL | 1989-03-30 | Small | Low | 1 | 1990-12-06 | A |  | 0
L121/08 |  | NUWEJAARSKRAAL DAM | 7 | L12C | 32 | 53 | 1 | 22 | 59 | 30 | RIETBRON | 20 | NIEUW JAARS KRAAL REM. PTN. |  | WESTERN CAPE | EASTERN CAPE | 1964 |  | GRAFDAM RIVER | EARTHFILL | 5 | 720 | INFORMATION NOT AVAILABLE | 134 | 11 |  | IRRIGATION | MATTHEE M | OWNER | OWNER | 1989-03-31 | Small | Significant | 2 | 1990-12-06 | A |  | 0 | 2019-09-30
L122/02 |  | KALK DAM | 7 | L12D | 32 | 46 | 51.5 | 23 | 20 | 52.9 | RIETBRON | 30 | UPPER BUSH DOVE RIVER | BEAUFORT-WES | WESTERN CAPE | EASTERN CAPE | 1954 |  | DUIWE RIVER TR. | EARTHFILL | 5 | 510 | FREE FALL (STRAIGHT DROP) | 421 | 22 |  | IRRIGATION | LONDT S.P | UNKNOWN | OWNER | 1989-04-03 | Small | Low | 1 | 1990-12-06 | A |  | 0
L122/03 |  | WALKRAAL DAM | 7 | L12D | 32 | 49 | 40.8 | 23 | 20 | 23.6 | RIETBRON | 24 | LOWER BUSH DOVE RIVER | WILLOWMORE | EASTERN CAPE | EASTERN CAPE | 1969 |  | DUIWE RIVER TR. | EARTHFILL | 7 | 745 | FREE FALL (STRAIGHT DROP) | 338 | 26 |  | IRRIGATION | LONDT S.P. | STATE - DWA | H. MARX | 1989-04-03 | Small | Low | 1 | 1990-12-06 | A |  | 0
L210/01 |  | RIETPOORT DAM | 7 | L21C | 31 | 44 | 36.6 | 23 | 47 | 3.9 | MURRAYSBURG | 0 |  |  | EASTERN CAPE | EASTERN CAPE | 1955 |  | KARIEGA RIVER TR. | UNKNOWN | 7 | 198 |  | 90 | 23 |  |  | LONDT S.P. | STATE (AGRICULTURE) | STATE (AGRICULTURE) | 2017-05-22 | Not Classified | Not Classified | 0 |  | A |  | 0
L211/05 |  | GROOT DAM | 7 | L21E | 31 | 56 | 12.6 | 23 | 54 | 34.8 | MURRAYSBURG | 20 | DRIEFONTEIN 26 | MURRAYSBURG | WESTERN CAPE | EASTERN CAPE | 1980 |  | BUFFELS RIVER TR. | EARTHFILL | 7 | 800 | OGEE SPILLWAY | 250 | 0 |  | IRRIGATION | KINGWILL T.A. | OWNER | OWNER | 1986-11-17 | Small | Low | 1 | 1990-12-06 | A |  | 0
L211/06 |  | HOUTKRAAL DAM | 7 | L21C | 31 | 44 | 50 | 23 | 55 | 50 | RICHMOND | 33 | HOUTKRAAL 110 |  | KWAZULU NATAL | EASTERN CAPE | 1972 |  | BUFFELS RIVER TR. | ARCH & GRAVITY | 8 | 180 | FREE FALL (STRAIGHT DROP) | 151 | 24 |  | IRRIGATION | DU PLESSIS S. | LANDB.-ONTW: KAROOSTREEK | OWNER | 1987-01-07 | Small | Low | 1 | 1990-04-05 | A |  | 0
L211/07 |  | BADSFONTEIN DAM | 7 | L21C | 31 | 47 | 46.8 | 23 | 44 | 43 | MURRAYSBURG | 18 | BADSFONTEIN 10 | MURRAYSBURG | WESTERN CAPE | EASTERN CAPE | 1945 |  | SNYDERSKRAAL RIVER TR. | EARTHFILL | 7 | 250 | OPEN CHANNEL | 501 | 53 |  | IRRIGATION | VAN DER MERWE S.J. | OWNER | SENEKAL | 1987-02-08 | Small | Low | 1 | 1997-09-16 | A |  | 0
L211/08 |  | MERINO-GROND DAM | 7 | L21D | 31 | 59 | 30 | 24 | 5 | 5 | GRAAFF-REINET | 54 | MERINO | MURRAYSBURG | EASTERN CAPE | EASTERN CAPE | 1987 |  | MERINO LEEGTE RIVER | EARTHFILL | 7.4 | 650 | OPEN CHANNEL | 200 | 9 |  | STOCK WATERING | HUGO D. P. | UNKNOWN | UNKNOWN | 1988-07-19 | Small | Significant | 2 | 1988-11-08 | A | 2005-07-12 | 1 | 2003-11-28
L211/09 |  | GRANDVIEW DAM | 7 | L21D | 32 | 1 | 16.7 | 24 | 3 | 42.4 | MURRAYSBURG | 36 | PLAAS 99 (GRAND VIEW) | MURRAYSBURG | WESTERN CAPE | EASTERN CAPE | 1954 |  | BUFFELS RIVER | EARTHFILL | 6 | 780 | FREE FALL (STRAIGHT DROP) | 250 | 18 |  | IRRIGATION | KINGWILL P.E. | UNKNOWN | UNKNOWN | 1988-07-18 | Small | Low | 1 | 1988-11-10 | A |  | 0
L211/10 |  | ROOIPOORT DAM | 7 | L21D | 32 | 8 | 52.3 | 23 | 52 | 22.7 | MURRAYSBURG | 27 | MATJESHOEK 121 (ROOIPOORT) | MURRAYSBURG | WESTERN CAPE | EASTERN CAPE | 1953 |  | TOORWATER RIVER TR. | EARTHFILL | 9 | 210 | INFORMATION NOT AVAILABLE | 400 | 16 |  | IRRIGATION | PIENAAR J.A. | PIENAAR J.A. (OORLEDE) | PIENAAR J.A. & DWA | 1991-07-15 | Small | Low | 1 | 1992-03-27 | A |  | 0
L211/11 |  | KRUIS DAM | 7 | L21D | 32 | 7 | 30 | 23 | 49 | 1 | MURRAYSBURG | 22 | KRUIS 120 | MURRAYSBURG | WESTERN CAPE | EASTERN CAPE | 0 |  | TOORWATER RIVER TR. | EARTHFILL | 8 | 400 | INFORMATION NOT AVAILABLE | 180 | 9 |  | IRRIGATION | OBERHOLZER M.D. | UNKNOWN | UNKNOWN | 1991-07-23 | Small | Low | 1 | 1992-03-27 | A |  | 0
L211/12 |  | KLAWERVLEI DAM | 7 | L21C | 31 | 45 | 0 | 24 | 8 | 0 | RICHMOND | 55 | PORTION 1 OF FARM KLEINEFONTEYN NO 133 |  | EASTERN CAPE | EASTERN CAPE | 1922 |  |  | EARTHFILL | 6.8 | 114 | SIDE CHANNEL SPILLWAY | 55 | 0 |  | IRRIGATION | RETIEF JP | UNKNOWN | UNKNOWN | 2003-06-26 | Small | Low | 1 | 2003-08-22 | A |  | 0
L211/13 |  | GROOT DAM | 7 | L21D | 32 | 6 | 56 | 23 | 51 | 0 | MURRAYSBURG | 20 | KRUIS 120 | KAMDEBOO | WESTERN CAPE | EASTERN CAPE | 1950 |  | BUFFELS RIVER TR. | EARTHFILL & REINFORCED CONCRETE | 11.5 | 150 | SIDE CHANNEL | 140 | 4.7 |  | STOCKWATERING & IRRIGATION | CLOETE I. | UNKNOWN | UNKNOWN | 1991-07-23 | Small | Low | 1 | 1992-03-27 | A |  | 0
L211/16 | 0 | LANG DAM | 7 | L21E | 31 | 54 | 24.9 | 23 | 53 | 37.2 | MURRAYSBURG | 23 | DRIEFONTEIN 26 | MURRAYSBURG | WESTERN CAPE | WESTERN CAPE |  |  | BUFFELS RIVER TR. | EARTHFILL | 7 | 450 | BY-WASH | 140 | 6.9 | 0 |  | GROOTFONTEIN BOERDERY TRUST |  |  | 2017-12-07 | Small | Low | 1 | 2017-10-27 | A |  | 0
L211/17 | 0 | GROOTFONTEIN DAM | 7 | L21E | 31 | 54 | 14.9 | 23 | 54 | 8.3 | MURRAYSBURG | 23 | FARM 26 PTN 0 | MURRAYSBURG | WESTERN CAPE | WESTERN CAPE |  |  | SNYDERSKRAAL RIVER TR. | EARTHFILL | 8 | 330 | BY-WASH | 325 | 13 | 0 | IRRIGATION | GROOTFONTEIN BOERDEY TRUST |  |  | 2018-02-12 | Small | Low | 1 | 2017-12-19 | A |  | 0
L212/01 |  | BULTHOUDERSFONTEIN DAM | 7 | L21A | 31 | 37 | 57.7 | 23 | 19 | 12.1 | VICTORIA-WES | 33 | BULTHOUDERSFONTEIN 218 | VICTORIA-WES | NORTHERN CAPE | EASTERN CAPE | 0 |  | - | EARTHFILL | 6 | 300 | OPEN CHANNEL | 200 | 13 |  | IRRIGATION | SLABBERT H.E. | UNKNOWN | UNKNOWN | 1991-08-26 | Small | Low | 1 | 1992-03-27 | A |  | 0
L212/02 |  | RONDAWEL DAM | 7 | L21B | 31 | 30 | 26.4 | 23 | 37 | 9 | RICHMOND | 35 | RONDAWEL 85 | RICHMOND | WESTERN CAPE | EASTERN CAPE | 0 |  |  | EARTHFILL | 8.8 | 202 | SIDE CHANNEL SPILLWAY | 119 | 0 | 32 | IRRIGATION | F.J VAN DER MERWE TRUST | UNKNOWN | UNKNOWN | 2003-02-18 | Small | Significant | 2 | 2003-05-26 | A | 2018-05-15 | 1 | 2023-05-30
L220/01 |  | GLENCLIFFE DAM | 7 | L22D | 32 | 14 | 8.1 | 23 | 45 | 46 | ABERDEEN | 0 |  |  | WESTERN CAPE | EASTERN CAPE | 1960 |  | KARIEGA RIVER TR. | UNKNOWN | 0 | 126 |  | 530 | 13 |  |  | F.J VAN DER MERWE TRUST | STATE (AGRICULTURE) | STATE (AGRICULTURE) | 2009-01-01 | Not Classified | Not Classified | 0 |  | A |  | 0
L221/01 |  | JURIESFONTEIN DAM | 7 | L22B | 32 | 17 | 5 | 23 | 15 | 30 | BEAUFORT-WES | 72 | JURY FONTEIN 141 | BEAUFORT-WES | WESTERN CAPE | EASTERN CAPE | 1948 |  | JURIESFONTEIN-SE-RIVIER | EARTHFILL | 10 | 1400 | OGEE SPILLWAY | 1785 | 100 |  | IRRIGATION | DE VILLIERS C. | UNKNOWN | C. DE V. PIENAAR (SNR) | 1989-03-19 | Small | Low | 1 | 1990-12-06 | A |  | 0
L221/02 |  | KRUIDFONTEIN NO.3 DAM | 7 | L22A | 32 | 2 | 12.8 | 23 | 22 | 14.8 | MURRAYSBURG | 50 | FARM 161 | MURRAYSBURG | WESTERN CAPE | EASTERN CAPE | 1967 |  | BUFFELS RIVER | EARTHFILL | 19 | 450 | GRONDVUL/ROTSVUL | 500 | 25 |  | IRRIGATION | HERHOLDT M.J. | STATE - DWA | J. A. FOURIE | 1989-03-17 | Medium | Low | 2 | 1989-08-23 | A |  | 0 | 2018-11-20
L221/03 | 1647 | POORTJIE DAM 1 | 7 | L22A | 32 | 10 | 24 | 23 | 19 | 46 | MURRAYSBURG |  | POORTJE 76 PTN 0 | CACADU DISTRICT MUNICIPALITY | WESTERN CAPE | EASTERN CAPE | 1970 |  | 0 | EARTHFILL | 6.1 | 200 | SIDE CHANNEL | 403 | 20 | 0 | LIVESTOCK WATERING | TINKA TAWSE FAMILY |  |  | 2009-10-30 | Small | Significant | 2 | 2014-12-03 | A |  | 0 | 2018-03-30
L223/02 |  | RIETFONTEIN DAM | 7 | L22D | 32 | 10 | 10.3 | 23 | 41 | 54.1 | MURRAYSBURG | 40 | RIET FONTEIN 139 | MURRAYSBURG | WESTERN CAPE | EASTERN CAPE | 1986 |  | AASVOELKRANS-SE-LOOP RIVER TR. | ARCH & GRAVITY | 5 | 180 | SIDE CHANNEL SPILLWAY | 250 | 100 |  | IRRIGATION | VAN DER AHEE F. | VAN DEN BERG D. | GOOSEN G. | 1986-12-10 | Small | Low | 1 | 1991-10-16 | A |  | 0
L230/02 |  | VLAKFONTEIN DAM | 7 | L23A | 32 | 34 | 36.8 | 23 | 26 | 51.5 | ABERDEEN | 58 | GROOT TAVEL KOP 162 PTN. 2 (VLAKFONTEIN) | ABERDEEN | EASTERN CAPE | EASTERN CAPE | 1974 |  | KARIEGA RIVER TR. | EARTHFILL | 6 | 1000 | OPEN CHANNEL | 260 | 8 |  | IRRIGATION | PIENAAR G. | OWNER | J. VISSER | 1986-11-22 | Small | Low | 1 | 1998-08-28 | A | 1997-11-28 | 1 | 1997-11-28
L230/03 |  | KAREEPOORT DAM | 7 | L23A | 32 | 27 | 1 | 23 | 21 | 1 | ABERDEEN | 75 | KAREE POORT 80 RESTANT |  | EASTERN CAPE | EASTERN CAPE | 1949 |  | - | EARTHFILL | 8 | 270 | OPEN CHANNEL | 840 | 35 |  | IRRIGATION | DAWIE SWART FAMILY TRUST | UNKNOWN | UNKNOWN | 1997-01-13 | Small | Low | 1 | 2002-11-07 | A | 2001-09-20 | 1
L230/05 | 0 | SYFERS DAM | 7 | L23C | 32 | 40 | 57.7 | 23 | 45 | 15.1 | ABERDEEN | 40 | FARM 254 PTN 0 | ABERDEEN | EASTERN CAPE | EASTERN CAPE |  |  | KARIEGA RIVER TR. | EARTHFILL | 6 | 1030 | BY-WASH | 670 | 42 | 0 | IRRIGATION | DE LATEGANS KUIL BOERDERY cc |  |  | 2018-11-09 | Small | Low | 1 | 2018-10-25 | A |  | 0
L230/06 | 0 | BARENDSKUIL DAM | 7 | L23C | 32 | 39 | 33.5 | 23 | 25 | 6.5 | ABERDEEN | 70 | FARM 164 PTN 1 | ABERDEEN | EASTERN CAPE | EASTERN CAPE |  |  | KARIEGA RIVER TR. | EARTHFILL | 6 | 650 | BY-WASH | 310 | 19 | 0 | IRRIGATION | DE LATEGANS KUIL BOERDERY cc |  |  | 2018-11-09 | Small | Low | 1 | 2018-10-25 | A |  | 0
L230/07 | 0 | WYNLAAGTE DAM 1 | 7 | L23C | 32 | 42 | 19.5 | 23 | 51 | 28.6 | ABERDEEN | 40 | FARM 176 PTN 0 | ABERDEEN | EASTERN CAPE | EASTERN CAPE |  |  | KARIEGA RIVER TR. | EARTHFILL | 6 | 820 | BY-WASH | 300 | 24 | 0 | IRRIGATION | LOUIS STEPHANUS LATEGAN TESTAMENTERE TRUST |  |  | 2019-02-06 | Small | Low | 1 | 2019-01-31 | A |  | 0
L300/01 |  | BEERVLEI DAM | 7 | L30C | 33 | 4 | 37 | 23 | 29 | 24 | WILLOWMORE | 39 | WINDHEUWEL 77 | WILLOWMORE | EASTERN CAPE | EASTERN CAPE | 1957 | 1967 | GROOT | MULTI-ARCH | 31 | 360.2 | UNCONTROLLED OGEE | 90828 | 2314 | 20336 | FLOOD CONTROL | DEPT. OF WATER & SANITATION | OWNER | OWNER | 1986-11-06 | Large | High | 3 | 1989-01-03 | W | 2011-09-22 | 4
L300/02 | 6477 | BAKERS DAM | 7 | L30A | 33 | 19 | 19.1 | 23 | 26 | 54 | WILLOWMORE | 5 | VAN DER WESTHUIZENSKRAAL 131 | WILLOWMORE | EASTERN CAPE | EASTERN CAPE | 1918 | 1961 | LAUGHING WATERS RIVER | ARCH & GRAVITY | 15 | 191 | FREE FALL | 430 | 12 |  | MUNICIPAL USE & INDUSTRIAL USE | DR BEYERS NAUDE LOCAL MUNICIPALITY | UNKNOWN | UNKNOWN | 1988-03-22 | Medium | Significant | 2 | 1988-05-23 | M | 2006-02-15 | 1 | 2014-06-30
L301/04 | 7137 | ROOI DAM | 7 | L30C | 33 | 5 | 32.6 | 23 | 26 | 45.2 | WILLOWMORE | 27 | VOGELSTRUISLEEGTE LOT A |  | EASTERN CAPE | EASTERN CAPE | 1920 |  | NAAMLOSE WATERBAAN | EARTHFILL | 6 | 900 | OPEN CHANNEL | 1080 | 30 |  | IRRIGATION | KEITH KROON (PTY) LTD | OWNER | 44934112 | 1986-11-15 | Small | Significant | 2 | 1989-08-09 | A | 2018-04-28 | 2
L301/05 |  | DASSIESFONTEIN DAM | 7 | L40B | 33 | 7 | 40 | 23 | 42 | 25 | WILLOWMORE | 28 | DASSIESFONTEIN PTN. NP 118 |  | EASTERN CAPE | EASTERN CAPE | 2001 |  |  | EARTHFILL | 8 | 143 | OPEN CHANNEL | 125 | 2 |  | IRRIGATION | VAN NIEKERK L.A. | OWNER | OWNER | 2001-09-19 | Small | Low | 1 | 1995-08-07 | A |  | 0
L302/04 | 5112 | ROCKLANDS DAM | 7 | L30A | 33 | 17 | 40.2 | 23 | 32 | 51.4 | WILLOWMORE | 6 | VAN DER WESTHUIZENKRAAL 131 PTN 4 | WILLOWMORE | EASTERN CAPE | EASTERN CAPE | 1958 |  | ROCKLANDS RIVER | EARTHFILL | 9.5 | 261 | OPEN CHANNEL | 415 | 17 | 57 | IRRIGATION | SMITH G.J. | UNKNOWN | MACPHERSEN | 1986-11-25 | Small | Significant | 2 | 1989-10-04 | A | 2013-07-27 | 2
L302/05 |  | KRUIDFONTEIN NO.1-DAM | 7 | L30B | 33 | 8 | 56.9 | 23 | 19 | 51.5 | WILLOWMORE | 31 | KRUIDFONTEIN 1 | WILLOWMORE | EASTERN CAPE | EASTERN CAPE | 1940 |  | KRAAI RIVER | EARTHFILL | 5 | 350 | OGEE SPILLWAY | 197 | 8 |  | IRRIGATION | STEGMANN D.H. | G.F. STEGMANN SNR. | G.F. STEGMANN SNR. | 1989-04-08 | Small | Low | 1 | 1989-10-04 | A |  | 0
L302/06 |  | KRUIDFONTEIN DAM NR.2 | 7 | L30B | 33 | 8 | 38.2 | 23 | 21 | 55.4 | WILLOWMORE | 25 | KRUIDFONTEIN | WILLOWMORE | EASTERN CAPE | EASTERN CAPE | 1940 |  | KRAAI RIVER | EARTHFILL | 8 | 600 | OPEN CHANNEL | 320 | 22 |  | IRRIGATION | STEGMANN B.J. | UNKNOWN | UNKNOWN | 1989-03-17 | Small | Low | 1 | 1989-10-04 | A |  | 0
L302/07 |  | POORTJIE DAM (KOENIE LAAGTE 254) | 7 | L30A | 33 | 16 | 5.1 | 23 | 32 | 44.9 | WILLOWMORE | 5 | KOENIE LAAGTE 254 | WILLOWMORE | EASTERN CAPE | EASTERN CAPE | 1992 |  | KOENIE LAAGTE RIVER | EARTHFILL | 8 | 126 | INFORMATION NOT AVAILABLE | 56 |  |  | IRRIGATION | WAGENER L. | UNKNOWN | UNKNOWN | 1989-04-20 | Small | Significant | 2 | 2014-04-16 | A |  | 0 | 2018-03-30
L302/08 |  | KLEINEGROBBE-ROOI DAM | 7 | L30A | 33 | 21 | 42.3 | 23 | 33 | 47.1 | WILLOWMORE | 8 | KLEINE GROBBE | WILLOWMORE | EASTERN CAPE | EASTERN CAPE | 1979 |  | - | EARTHFILL | 6 | 85 | OPEN CHANNEL | 530 | 2 |  | IRRIGATION | LE ROUX P.A. | UNKNOWN | UNKNOWN | 1989-03-15 | Small | Low | 1 | 1989-10-04 | A |  | 0
L302/09 |  | MELKBOSDRIF DAM | 7 | L30A | 33 | 22 | 56 | 23 | 32 | 47.6 | WILLOWMORE | 0 | KLEINE GROBBE | WILLOWMORE | EASTERN CAPE | EASTERN CAPE | 0 |  | - | EARTHFILL | 6 | 310 | SIDE CHANNEL SPILLWAY | 108 | 2 |  | IRRIGATION | TERBLANCHE D.J. | UNKNOWN | UNKNOWN | 1989-04-13 | Small | Low | 1 | 1989-10-04 | A |  | 0
L302/10 |  | KOENIELAAGTE-HUIS DAM | 7 | L30A | 33 | 15 | 54 | 23 | 32 | 26 | WILLOWMORE | 5 | KOENIE LAAGTE 254 | WILLOWMORE | EASTERN CAPE | EASTERN CAPE | 1970 |  | KOENIELAAGTE RIVER | EARTHFILL | 6 | 320 | SIDE CHANNEL | 60 | 28 | 0 | IRRIGATION | WAGENER L. | UNKNOWN | UNKNOWN | 1989-04-20 | Small | Low | 1 | 1989-10-04 | A | 2014-08-30 | 1 | 2018-04-30
L302/11 |  | KARRIEPOORT DAM | 7 | L30A | 33 | 23 | 31.4 | 23 | 31 | 48.7 | WILLOWMORE | 16 | WATERKUILEN 68 RESTANT | WILLOWMORE | EASTERN CAPE | EASTERN CAPE | 0 |  | - | EARTHFILL | 6 | 105 | OPEN CHANNEL | 76 | 2 |  | IRRIGATION | TERBLANCHE D.J. | UNKNOWN | UNKNOWN | 1989-10-11 | Small | Low | 1 | 1989-10-04 | A |  | 0
L302/12 |  | KRUIDFONTEINNO.3-DAM | 7 | L30B | 33 | 8 | 25.8 | 23 | 20 | 15.3 | WILLOWMORE | 30 | KRUIDFONTEIN | WILLOWMORE | EASTERN CAPE | EASTERN CAPE | 1940 |  | KRAAI RIVER TR. | EARTHFILL | 5 | 300 | OPEN CHANNEL | 185 | 6 |  | IRRIGATION | STEGMANN D.H. | G.E. STEGMANN (SNR.) | G.E. STEGMANN (SNR.) | 1990-03-22 | Small | Low | 1 | 1991-10-14 | A |  | 0
L302/13 |  | TROMPETTERSPOORT DAM | 7 | L30A | 33 | 10 | 45.1 | 23 | 32 | 41.2 | WILLOWMORE | 14 | SMITH'S KRAAL 73 PTN. 8 | WILLOWMORE | EASTERN CAPE | EASTERN CAPE | 1996 |  | KRAAI RIVER TR. | EARTHFILL | 11 | 400 | OPEN CHANNEL | 550 | 0 |  | IRRIGATION | HUME C.J. | MBB INGELYF | S. TERBLANCHE | 1996-06-05 | Small | Low | 1 | 1990-11-23 | A |  | 0
L302/16 | 0 | HUISKAMP DAM | 7 | L3 | 33 | 17 | 36 | 23 | 27 | 24.6 | WILOWMORE | 2 | FARM 131 PTN 20 | WILLOWMORE | EASTERN CAPE | EASTERN CAPE |  |  | KRAAI RIVER TR. | EARTHFILL | 6 | 320 | BY-WASH | 60 | 2.1 | 0 | IRRIGATION | FINCHLEY FARM TRUST |  |  | 2018-05-24 | Small | Low | 1 | 2018-04-21 | A |  | 0
L302/17 | 0 | GERT GREEFF DAM | 7 | L30A | 33 | 12 | 38.7 | 23 | 32 | 48.9 | WILLOWMORE | 12 | FARM 73 PTN 19 | WILLOWMORE | EASTERN CAPE | EASTERN CAPE |  |  |  | EARTHFILL | 7 | 210 | BY-WASH | 160 | 8.8 | 0 | IRRIGATION | COLBORNE W. |  |  | 2019-03-22 | Small | Low | 1 | 2018-11-22 | A |  | 0
L303/02 | 2082 | MOOREDALE DAM | 7 | L30D | 33 | 9 | 51 | 23 | 43 | 58 | WILLOWMORE |  | REDCLIFF 109 WI | CACADU DISTRICT MUNICIPALITY | EASTERN CAPE | EASTERN CAPE | 1980 |  | 0 | EARTHFILL | 7 | 120 |  | 120 | 2.1 | 0 | LIVESTOCK WATERING | CHARLES MOORE FAMILY |  |  | 2009-10-22 | Small | Low | 1 | 2010-08-19 | A |  | 0
L400/02 | 0 | SOUTFONTEIN DAM | 7 | L4 | 32 | 59 | 10 | 23 | 49 | 59 | ABERDEEN | 57 | FARM 235 PTN 0 | ARBEDEEN | EASTERN CAPE | EASTERN CAPE |  |  | HOPS RIVER TR. | EARTHFILL | 6 | 260 |  | 120 | 8.8 | 0 | STOCK WATERING & IRRIGATION | SOUTFONTEIN TRUST |  |  | 2017-06-02 | Small | Low | 1 | 2017-05-03 | A |  | 0
L400/03 | 0 | HOPSRIVIER DAM | 7 | M4 | 32 | 54 | 42.7 | 23 | 54 | 34.2 | ABERDEEN | 64 | FARM 244 PTN 0 | ABERDEEN | EASTERN CAPE | EASTERN CAPE |  |  | HOPS RIVER TR. | EARTHFILL | 9 | 620 |  | 680 | 26.5 | 0 | STOCK WATERING & IRRIGATION | PIERRE VAN SCHALKWYK FAMILIE TRUST |  |  | 2017-06-22 | Small | Low | 1 | 2017-06-06 | A |  | 0
L400/05 | 0 | VIS DAM | 7 | L4 | 32 | 49 | 48.2 | 23 | 49 | 16 | ARBERDEEN | 49 | FARM 230 PTN 0 | ARBERDEEN | EASTERN CAPE | EASTERN CAPE |  |  | HOPS RIVER TR. | EARTHFILL | 7 | 210 |  | 145 | 7.4 | 0 | STOCK WATERING & IRRIGATION | DOORNDRAAI TRUST |  |  | 2017-07-21 | Small | Low | 1 | 2017-07-05 | A |  | 0
L400/06 | 0 | STREILAND DAM | 7 | L4 | 32 | 51 | 34.8 | 23 | 47 | 20.4 |  |  | DOORNDRAAI 230 PTN 0 | ABERDEEN | EASTERN CAPE | EASTERN CAPE |  |  | HOPS RIVER TR. | EARTHFILL | 9 | 250 |  | 360 | 10.5 | 0 | STOCK WATERING & IRRIGATION | DOORDRAAI |  |  | 2017-07-18 | Small | Low | 1 | 2017-07-06 | A |  | 0
L400/07 | 0 | TOP DAM | 7 | L40A | 23 | 49 | 19.7 | 32 | 48 | 59 | ABERDEEN | 49 | DOORNDRAAI 230 PTN 0 | SARAH BAARTMAN | EASTERN CAPE | EASTERN CAPE |  |  | HOPS RIVER TR. | EARTHFILL | 7 | 400 |  | 300 | 11.9 | 0 | STOCK WATERING & IRRIGATION | DOORNDRAAI TRUST |  |  | 2017-08-02 | Small | Low | 1 | 2017-07-06 | A |  | 0
L400/08 | 0 | STOEPIES DAM | 7 | L40A | 23 | 48 | 50.7 | 32 | 48 | 52 | ABERDEEN | 49 | DOORNDRAAI 230 PTN 0 | SARAH BAARTMAN | EASTERN CAPE | EASTERN CAPE |  |  | HOPS RIVER TR. | EARTHFILL | 7 | 380 |  | 220 | 9.1 | 0 | STOCK WATERING & IRRIGATION | DOORNDRAAI TRUST |  |  | 2017-08-02 | Small | Low | 1 | 2017-07-06 | A |  | 0
L400/09 | 0 | CHELMSFORD | 7 | L40A | 32 | 51 | 29 | 23 | 54 | 26 | ABERDEEN | 59 | CHELMSFORD 234 PTN 0 | ABERDEEN | EASTERN CAPE | EASTERN CAPE |  |  | HOPS RIVER TR. | EARTHFILL | 9 | 260 | BY-WASH | 520 | 19.8 | 0 | STOCK WATERING & IRRIGATION | KRIGE G. |  |  | 2017-08-14 | Small | Low | 1 | 2017-08-01 | A |  | 0
L500/01 |  | LOELOE DAM | 7 | L50B | 33 | 14 | 32.4 | 24 | 8 | 26.5 | STEYTLERVILLE | 30 | BIKAMIMA 56 | STEYTLERVILLE | EASTERN CAPE | EASTERN CAPE | 1984 |  | GROOT RIVER TR. | ARCH | 11 | 45 | CONDUIT / TUNNEL | 135 | 4 |  | IRRIGATION | VISAGIE J.A.C. | MBB INGELYF | J. BENADE | 1986-09-22 | Small | Low | 1 | 1989-10-04 | A |  | 0
L500/02 | 1767 | VLEIKRAAL DAM | 7 | L50A | 33 | 19 | 56.6 | 23 | 52 | 39.2 | WILLOWMORE | 50 | KLIPGAT RESTANT |  | EASTERN CAPE | EASTERN CAPE | 1958 |  | - | EARTHFILL | 5.1 | 352 | FREE FALL (STRAIGHT DROP) | 62 | 5 | 7.01 | IRRIGATION | CLASEN N. | MURRAY & STEWART | MURRAY & STEWART | 1989-08-23 | Small | Significant | 2 | 1989-10-04 | A | 2012-12-29 | 2
L500/03 |  | KLIPGAT DAM | 7 | L50A | 33 | 20 | 38 | 23 | 49 | 59 | WILLOWMORE | 0 | VLEIKRAAL | WILLOWMORE | EASTERN CAPE | EASTERN CAPE | 1957 |  | - | EARTHFILL | 8 | 212 | SIDE CHANNEL SPILLWAY | 233 | 14 |  | IRRIGATION | CLASEN N. | M+L | MONTEY +LOVEMORE | 1997-04-03 | Small | Low | 1 | 1997-07-21 | A | 2012-12-29 | 2
L500/04 |  | GOODHOPE NO1 DAM | 7 | L50A | 33 | 22 | 50 | 23 | 50 | 38 | WILLOWMORE | 35 | GRASVLAKTE 186 PTN. 1 | WILLOWMORE | EASTERN CAPE | EASTERN CAPE | 0 |  | SANDPOORT RIVER | EARTHFILL | 9 | 0 | INFORMATION NOT AVAILABLE | 560 | 0 | 2.4 | IRRIGATION | NORTJE J.P.M. | UNKNOWN | UNKNOWN | 1997-04-03 | Small | Significant | 2 | 1997-07-21 | A | 2012-01-28 | 1
L500/05 |  | GOODHOPE NO2 DAM | 7 | L50A | 33 | 22 | 26.1 | 23 | 51 | 38.1 | WILLOWMORE | 35 | GRASVLAKTE 186 PTN. 1 | WILLOWMORE | EASTERN CAPE | EASTERN CAPE | 0 |  | SANDPOORT RIVER | EARTHFILL | 5 | 1010 | INFORMATION NOT AVAILABLE | 294 | 14.6 | 5.9 | IRRIGATION | NORTJE J.P.M. | UNKNOWN | UNKNOWN | 1997-04-03 | Small | Significant | 2 | 1997-07-21 | A | 2012-01-28 | 1
L600/01 |  | KLIPFONTEIN DAM | 7 | L60A | 33 | 1 | 5.3 | 24 | 17 | 22.5 | KLIPPLAAT NO. 194 | 5 | KLIPFONTEIN | JANSENVILLE | EASTERN CAPE | EASTERN CAPE | 1957 |  | HEUNINGKLIP RIVER (OFF CHANNEL) | EARTHFILL | 11 | 431 | OGEE | 1820 | 42.9 | 28.6 | DOMESTIC SUPPLY | IKWEZI LOCAL MUNICIPALITY | S A TRANSPORT & SERVICES | BUCCIMAZO MORENTO & CO | 1988-03-22 | Small | Significant | 2 | 1988-09-29 | M | 2010-06-02 | 2 | 2016-06-30
L600/04 | 0 | THORNLEIGH DAM | 7 | L8 | 32 | 51 | 46 | 24 | 17 | 18 | KLIPPLAAT | 22 | FARM 210 PTN 0 | ARBERDEEN | EASTERN CAPE | EASTERN CAPE |  |  | HEUNINGKLIP RIVER TR. | EARTHFILL | 10 | 230 |  | 300 | 13 | 0 | STOCK WATERING & IRRIGATION | P.C MARAIS SONS FAMILY TRUST |  |  | 2017-04-20 | Small | Low | 1 | 2017-04-03 | A |  | 0
L600/05 | 0 | HOMELEIGH DAM | 7 | L8 | 32 | 49 | 59 | 24 | 15 | 32 | KLIPPLAAT | 25 | FARM 210 PTN 0 | ARBERDEEN | EASTERN CAPE | EASTERN CAPE |  |  | HEUNINGKLIP RIVER TR. | EARTHFILL | 7 | 330 |  | 270 | 11.8 | 0 | STOCK WATERING & IRRIGATION | LOVEDALE FAMILY TRUST |  |  | 2017-04-20 | Small | Low | 1 | 2017-03-31 | A |  | 0
L700/05 |  | SPITSKOP DAM | 7 | L70D | 33 | 29 | 2.1 | 24 | 31 | 44.3 | STEYTLERVILLE | 32 | PLAAS 199 (SPITSKOP) | STEYTLERVILLE | EASTERN CAPE | EASTERN CAPE | 1997 |  | HOTTENTOTS RIVER TR. | EARTHFILL | 11 | 171 | OPEN CHANNEL | 240 | 9 |  | IRRIGATION | MARAIS J.A.H. | S. FERREIRA | C.J. HUME | 1997-07-25 | Small | Low | 1 | 1994-08-01 | A |  | 0
L700/41 | 2262 | WOLWEFONTEIN DAM | 7 | L70E | 33 | 17 | 20 | 24 | 50 | 17 | JANSENVILLE | 48 | DE WOLVEFONTEIN 5 PTN. 17 |  | EASTERN CAPE | EASTERN CAPE | 1965 |  | WOLWEFONTEINSPOORT SPRUIT | EARTHFILL | 9 | 490 | OPEN CHANNEL | 407 | 1 |  | IRRIGATION | OUPLAASPOORT TRUST | S A VERVOERDIENSTE | MOOLMAN BROS CONST. CO PTY | 1987-10-09 | Small | Significant | 2 | 1988-12-22 | A | 1991-02-06 | 1 | 2018-06-09
L700/42 | 1887 | RIETFONTEIN DAM 1 | 7 | L70C | 33 | 29 | 47 | 24 | 19 | 49 | STEYTLERVILLE |  | 1935 V/1 RIETFONTEIN | CACADU DISTRICT MUNICIPALITY | EASTERN CAPE | EASTERN CAPE | 1989 |  | GAS RIVER | EARTHFILL | 8 | 800 | OPEN CHANNEL | 230 | 8.5 | 0 | IRRIGATION | HAYWARD P.S. |  |  | 2009-10-30 | Small | Low | 1 | 2013-08-02 | A |  | 0
L820/01 |  | KOUGA DAM (PAUL SAUER DAM) | 7 | L82J | 33 | 44 | 27.1 | 24 | 35 | 16.6 | PATENSIE TOWN | 20 | TWEE RIVIEREN FARM | HANKEY | EASTERN CAPE | EASTERN CAPE | 1969 |  | KOUGA | ARCH | 69 | 317 | UNCONTROLLED OGEE AND TWO GATED CHUTES | 128490 | 554.5 | 3887 | IRRIGATION, DOMESTIC AND INDUSTRIAL USE | DEPT. OF WATER & SANITATION | OWNER | OWNER | 1986-12-30 | Large | High | 3 | 1989-01-03 | W | 2010-01-14 | 4 | 2017-04-15
L820/06 |  | NEWKLEINRIVIER DAM | 7 | L82B | 33 | 45 | 59.8 | 23 | 34 | 29.2 | JOUBERTINA | 31 | SOMERSETSGIFT 286 |  | EASTERN CAPE | EASTERN CAPE | 1973 |  | KLEIN RIVER | EARTHFILL | 11.9 | 271 | BROAD-CRESTED WEIR | 110 | 2 |  | IRRIGATION | KRITZINGER J. | KRIEL J.P. | STEWART B. | 1986-09-11 | Small | Low | 1 | 1989-12-22 | A |  | 0
L820/07 |  | SOMERSETSGIFT DAM | 7 | L82B | 33 | 46 | 26.4 | 23 | 33 | 21.6 | JOUBERTINA | 30 | SOMERSET GIFT 286 | JOUBERTINA | EASTERN CAPE | EASTERN CAPE | 1973 |  | KLEIN RIVER | EARTHFILL | 6 | 450 | SIDE CHANNEL SPILLWAY | 80 | 9 |  | IRRIGATION | KRITZINGER D. | UNKNOWN | UNKNOWN | 1986-09-12 | Small | Low | 1 | 1988-12-28 | A |  | 0
L820/08 |  | DIEPKLOOF DAM (renamed Kritzinger Familie ?) | 7 | L82D | 33 | 51 | 45 | 23 | 50 | 42 | JOUBERTINA | 5 | DIEPKLOOF 351 PTN 1 | JOUBERTINA | EASTERN CAPE | EASTERN CAPE | 1977 |  | WABOOMS RIVER | EARTHFILL | 19 | 400 | SHAFT | 228 | 4 |  | IRRIGATION | KRITZINGER FAMILY TRUST | OWNER | KELLY KONSTRUKSIE | 1986-09-15 | Medium | Significant | 2 | 2015-08-20 | A |  | 0 | 2019-04-30
L820/09 | 7332 | WELGELEGEN BE2 DAM | 7 | L82A | 33 | 43 | 26 | 23 | 16 | 30 | UNIONDALE | 24 | WELGELEGEN ANNEX 231 PTN 5 | UNIONDALE | WESTERN CAPE | EASTERN CAPE | 1985 |  | GROOT RIVER | EARTHFILL | 9 | 420 | SIDE CHANNEL | 77 | 2 | 0.8 | IRRIGATION | SOUTH FRUIT FARMS (PTY) LTD | UNKNOWN | UNKNOWN | 1986-10-04 | Small | Significant | 2 | 1988-12-19 | A | 2017-12-12 | 1 | 2022-12-31
L820/10 |  | FRAAIUITSIG K5-DAM | 7 | L82D | 33 | 49 | 1 | 23 | 41 | 1 | KRAKEEL | 4 | FRAAI UITSIG 306 |  | EASTERN CAPE | EASTERN CAPE | 1967 |  | LOUTERWATER RIVER TR. | EARTHFILL | 5 | 150 | OPEN CHANNEL | 50 | 2 |  | IRRIGATION | STRYDOM J.P. | OWNER | OWNER | 1986-10-16 | Small | Low | 1 | 1990-12-06 | A |  | 0
L820/11 |  | FRAAI UITSIG K3 DAM | 7 | L82D | 33 | 48 | 59 | 23 | 41 | 26 | KRAKEEL | 4 | FRAAI UITSIG 306 | JOUBERTINA | EASTERN CAPE | EASTERN CAPE | 1969 | 1994 | VRYHEID RIVER | EARTHFILL | 6 | 255 | OPEN CHANNEL | 180 | 6 | 0.97 | IRRIGATION | SORRIE STRYDOM TRUST | OWNER | OWNER | 1986-10-16 | Small | Significant | 2 | 1988-11-21 | A | 2013-11-18 | 2 | 2019-11-30
L820/12 |  | VRYDOM K1-DAM | 7 | L82D | 33 | 48 | 59.3 | 23 | 41 | 43.6 | KRAKEEL | 3 | VRYDOM 342 RESTANT | JOUBERTINA | EASTERN CAPE | EASTERN CAPE | 1960 |  | KRAKEEL RIVER | EARTHFILL | 5 | 150 | OPEN CHANNEL | 60 | 3 |  | IRRIGATION | STRYDOM J.P. | OWNER | OWNER | 1986-10-16 | Small | Low | 1 | 1990-11-20 | A |  | 0
L820/13 |  | LOUTERWATER K6-DAM | 7 | L82C | 33 | 49 | 57.1 | 23 | 40 | 0.2 | KRAKEEL | 10 | LAUTERWATERS RIVIER 299 | JOUBERTINA | EASTERN CAPE | EASTERN CAPE | 1984 |  | LOUTERWATER RIVER | EARTHFILL | 8 | 450 | OPEN CHANNEL | 200 | 7 |  | IRRIGATION | SORRIE STRYDOM TRUST | OWNER | OWNER | 1985-10-16 | Small | Low | 1 | 1989-10-04 | A |  | 0
L820/14 |  | LOUTERWATER K7-DAM | 7 | L82C | 33 | 50 | 9.9 | 23 | 40 | 20.1 | KRAKEEL | 10 | LAUTERWATERS RIVIER 299 | JOUBERTINA | EASTERN CAPE | EASTERN CAPE | 1979 |  | LOUTERWATER RIVER TR. | EARTHFILL | 15 | 160 | OPEN CHANNEL | 150 | 3 |  | IRRIGATION | SORRIE STRYDOM TRUST | STATE (DWA) | VISSER, WORCESTER | 1986-10-16 | Medium | Low | 2 | 1989-10-04 | A |  | 0
L820/15 |  | KLIPDRIF DAM (BRUGPLAAS) | 7 | L82C | 33 | 47 | 15.4 | 23 | 38 | 8.6 | LOUTERWATER | 3 | KLIPDRIF 300 ptn 4 | JOUBERTINA | EASTERN CAPE | EASTERN CAPE | 1986 |  | LOUTERWATER RIVER | BUTTRESS | 8.3 | 95 | FREE FALL (STRAIGHT DROP) | 98 | 3.4 |  | IRRIGATION |  | OWNER | OWNER | 1986-11-03 | Small | Low | 1 | 1989-01-23 | A |  | 0
L820/16 |  | DAM O16 (GROOTKLOOF UPPER) | 7 | L82C | 33 | 46 | 36.3 | 23 | 39 | 50.5 | JOUBERTINA | 20 | PTN 4 GROOTKLOOF 301 | JOUBERTINA | EASTERN CAPE | EASTERN CAPE | 0 | 2008 | LOUTERWATER RIVER | EARTHFILL | 9.8 | 219 | OPEN CHANNEL | 180 | 2 |  | IRRIGATION | OUDRIF LANDGOED (PTY) LTD | LOUIS VAN RENSBURG | LOUIS VAN RENSBURG | 1986-11-22 | Small | Low | 1 | 2013-06-11 | A |  | 0
L820/17 |  | WATERFALL DAM | 7 | L82B | 33 | 43 | 37 | 23 | 28 | 27 | MISGUND | 4.2 | MISGUND 285 PTN 64 | JOUBERTINA | EASTERN CAPE | EASTERN CAPE | 1985 |  | DIEP RIVER | EARTHFILL | 8.8 | 350 | OPEN CHANNEL | 227 | 8.1 | 20.7 | IRRIGATION | BALDIE J. & SONS (PTY) LTD | BRAAM VAN DER WALT | V. DE JAGER | 1986-11-20 | Small | Low | 1 | 1988-09-11 | A | 2013-12-17 | 1 | 2024-04-02
L820/18 |  | SCHOEMANSHOEK BIG DAM | 7 | L82B | 33 | 45 | 31 | 23 | 26 | 53 | JOUBERTINA | 35 | MISGUND 285 PORTION 83 | JOUBERTINA | EASTERN CAPE | EASTERN CAPE | 1965 |  | MISGUND WEST RIVER TR. | EARTHFILL | 11.9 | 304 | OPEN CHANNEL | 361 | 10 | 2.96 | IRRIGATION | BALDIE J. & SONS (PTY) LTD | D.F. BRUWER | EARTH MOVING SERVICES | 1986-11-20 | Small | Low | 1 | 1988-11-09 | A | 2013-12-17 | 3
L820/19 |  | SCHOEMANSHOEK NEW DAM | 7 | L82B | 33 | 45 | 32 | 23 | 27 | 8 | JOUBERTINA | 35 | MISGUND 285 PTN 95 | JOUBERTINA | EASTERN CAPE | EASTERN CAPE | 1969 |  | SCHOEMANSHOEK RIVER | EARTHFILL | 10 | 270 | OPEN CHANNEL | 138 | 4.5 | 3.31 | IRRIGATION | BALDIE J. & SONS (PTY) LTD | UNKNOWN | UNKNOWN | 1986-11-20 | Small | Low | 1 | 1988-12-28 | A | 2013-12-17 | 1
L820/20 |  | DAM O15 (GROOTKLOOF NO.6-DAM) | 7 | L82C | 33 | 46 | 30.4 | 23 | 39 | 14 | JOUBERTINA | 20 | FARM 474 | JOUBERTINA | EASTERN CAPE | EASTERN CAPE | 1970 | 2008 | LOUTERWATER RIVER TR | EARTHFILL | 11.5 | 170 | OPEN CHANNEL | 300 | 2.6 |  | IRRIGATION | OUDRIF LANDGOED (PTY) LTD | PG CONSULTING | LOUIS VAN RENSBURG | 1986-11-22 | Small | Low | 1 | 2013-06-11 | A |  | 0
L820/25 | 28497 | STRYDOM DAM (see class on L820/92) | 7 | L82D | 33 | 48 | 40 | 23 | 43 | 27 | KRAKEELRIVIER | 2 | FARM 347 (MOZES 313 ?) | UNIONDALE | EASTERN CAPE | EASTERN CAPE | 1979 |  | KRAKEL RIVER | EARTHFILL | 9 | 200 | OPEN CHANNEL | 186 | 5.9 | 12 | IRRIGATION | STRYDOM VRUGTE BOERDERY (PTY) LTD | OWNER | OWNER | 1987-01-28 | Small | Significant | 2 | 2012-03-20 | A | 2019-08-03 | 2
L820/26 |  | RUIEKLOOF DAM | 7 | L82D | 33 | 48 | 36.7 | 23 | 46 | 15.5 | KRAKEEL | 4 | KRAKEELRIVIER | JOUBERTINA | EASTERN CAPE | EASTERN CAPE | 1986 |  | PLAAS 391 | EARTHFILL | 16 | 130 | OPEN CHANNEL | 75 | 2 | 0.4 | IRRIGATION | WALDEMA STRYDOM TRUST | OWNER | L.T. DE JAGER | 1987-01-28 | Small | Significant | 2 | 1988-12-28 | A | 2019-08-03 | 2
L820/27 |  | LOUTERWATER NO.1-(J2) DAM | 7 | L82C | 33 | 49 | 35.9 | 23 | 38 | 27.2 | JOUBERTINA | 20 | LOUTERWATERRIVIER | JOUBERTINA | EASTERN CAPE | EASTERN CAPE | 1981 |  | PAAL RIVER | EARTHFILL | 11 | 120 | OPEN CHANNEL | 200 | 1 |  | IRRIGATION | LOUTERWATER-LANDGOED | VISSER | VISSER | 1987-01-28 | Small | Low | 1 | 1988-12-19 | A |  | 0
L820/28 | 6672 | JOUBERTINA DAM | 7 | L82D | 33 | 52 | 35.2 | 23 | 50 | 23.1 | JOUBERTINA | 7 | DIEPKLOOF 351 | JOUBERTINA | EASTERN CAPE | EASTERN CAPE | 1988 |  | WABOOMS RIVER | GRAVITY | 16 | 144 | OGEE | 208 | 6 | 12.8 | MUNICIPAL USE & INDUSTRIAL USE | KOUKAMMA MUNICIPALITY | VORSTER, V/D WESTHUIZEN VEN | NORLAND KONSTRUKSIE,GEORGE | 1988-07-26 | Medium | Significant | 2 | 2002-10-11 | M | 2016-04-12 | 2 | 2021-05-13
L820/29 | 1392 | LANGKLOOF-PROEFPLAAS DAM | 7 | L82B | 33 | 46 | 50.1 | 23 | 35 | 19.4 | LOUTERWATER | 4 | REM. PTN. 2 KLIPHEUWEL 291 |  | EASTERN CAPE | EASTERN CAPE | 1986 |  | APIES RIVER | EARTHFILL | 12 | 302 | OPEN CHANNEL | 225 | 4 | 0.9 | IRRIGATION | ARC INFRUITEC - NIETVOORBIJ | STATE - DWA (UNIONDALE) | STAAT - DWW (UNIONDALE) | 1986-10-29 | Medium | Significant | 2 | 1988-10-14 | A | 2013-09-11 | 3 | 2019-04-30
L820/30 |  | VLAKTE-SE-DAM | 7 | L82D | 33 | 51 | 32 | 23 | 55 | 29 | JOUBERTINA | 8 | PLAAS 361 PTN. 5 (VREDELUS) | JOUBERTINA | EASTERN CAPE | EASTERN CAPE | 1983 |  | TWEE RIVIERE TR. | EARTHFILL | 6.5 | 640 | BROAD-CRESTED WEIR | 130 | 4.8 |  | IRRIGATION | BREMER PAUW FAMILIE TRUST | J.J. HEYNDENRICH | W. DE JAGER | 1987-02-13 | Small | Low | 1 | 2018-11-21 | A |  | 0
L820/31 |  | VERGENOEG-SE-DAM | 7 | L82D | 33 | 51 | 7.5 | 23 | 54 | 47.8 | JOUBERTINA | 10 | PLAAS 361 (VLEYSTREEP) | JOUBERTINA | EASTERN CAPE | EASTERN CAPE | 1979 |  | TWEE RIVIERE TR. | EARTHFILL | 11.9 | 180 | OPEN CHANNEL | 114 | 1 |  | IRRIGATION | BREMER PAUW FAMILIE TRUST | UNKNOWN | VISSER | 1987-02-13 | Small | Low | 1 | 1989-10-04 | A | 2019-06-14 | 1
L820/32 |  | KLIPHEUVEL V5 DAM (V5 DAM) | 7 | L82C | 33 | 47 | 42.7 | 23 | 37 | 11 | JOUBERTINA | 25 | KLIPHEUVEL 291 PTN. 62 | UNIONDALE | EASTERN CAPE | EASTERN CAPE | 1966 |  | LOUTERWATER RIVER TR | EARTHFILL | 10.5 | 180 | OPEN CHANNEL | 64 | 1.8 |  | IRRIGATION | KOUGA BOERDERY (PTY) LTD | S. STEWART | S. STEWART | 1987-01-26 | Small | Significant | 2 | 2014-11-27 | A |  | 0 | 2017-11-30
L820/33 |  | KLIPDRIFT HUIS DAM | 7 | L82C | 33 | 48 | 5.2 | 23 | 39 | 17.7 | JOUBERTINA | 20 | KLIPDRIFT 300 PTN 42 | UNIONDALE | EASTERN CAPE | EASTERN CAPE | 1973 |  | MEUL RIVER | EARTHFILL | 6 | 286 | OPEN CHANNEL | 68 | 2 |  | IRRIGATION | REY RADEMEYER BOERDERY TRUST | W. NEL | B. STEWART | 1987-05-25 | Small | Low | 1 | 1988-11-23 | A |  | 0
L820/34 | 7377 | HAARLEM DAM | 7 | L82A | 33 | 46 | 10 | 23 | 19 | 5 | HAARLEM | 5 | WELGELEGEN 230 & 228 | UNIONDALE | EASTERN CAPE | EASTERN CAPE | 1993 | 2010 | GROOT | EARTHFILL | 32 | 320 | OGEE | 4560 | 54.4 |  | IRRIGATION | HAARLEM IRRIGATION BOARD | SHELLY A.J. - NINHAM SHAND | BASIL STARKE HLDGS(EDMS.)BPK | 1992-03-23 | Large | Significant | 3 | 1989-09-05 | B | 2011-07-01 | 3
L820/44 |  | MISGUND DAM | 7 | L82B | 33 | 47 | 16 | 23 | 28 | 29 | MISGUND | 4 | NIEKERKS BERG 281 | JOUBERTINA | EASTERN CAPE | EASTERN CAPE | 1991 |  | MISGUND-OOS RIVER | EARTHFILL | 19 | 210 | UNCONTROLLED SIDE CHANNEL | 518 | 9.3 | 14.5 | IRRIGATION AND DOMESTIC PURPOSES | MISGUND EAST IRRIGATION BOARD | M. KOLESKY (MBB ING.) | A NORMAN EARTHMOVING LTD | 1991-09-04 | Medium | Significant | 2 | 1988-06-06 | B | 2019-01-11 | 4
L820/45 |  | WOLWEGATE DAM | 7 | L82D | 33 | 49 | 2 | 23 | 56 | 18.8 | JOUBERTINA | 12 | HOOGTE 378 (GOOD HOPE) | JOUBERTINA | EASTERN CAPE | EASTERN CAPE | 1988 |  | TWEE RIVIERE RIVER TR. | EARTHFILL | 10 | 94 | OPEN CHANNEL | 54 | 2 |  | IRRIGATION | DU PREEZ S.J. | KLEYN H.W. | KLEYN H.W. | 1988-06-09 | Small | Low | 1 | 1991-10-16 | A |  | 0
L820/46 |  | DENNEHOEK DAM | 7 | L82D | 33 | 51 | 57.2 | 23 | 49 | 52.6 | JOUBERTINA | 5 | SANDDRIFT 349 | JOUBERTINA | EASTERN CAPE | EASTERN CAPE | 1992 |  | WABOOMS RIVER TR. | EARTHFILL | 11.9 | 180 | OPEN CHANNEL | 80 | 4 |  | IRRIGATION | VONTHAL BOERDERY (EDMS.) BPK. | MBB INGELYF | TRIPLE G GRONDWERKE | 1992-05-03 | Small | Low | 1 | 1988-08-22 | A |  | 0
L820/48 |  | TWEERIVIEREN DAM | 7 | L82D | 33 | 50 | 25.3 | 23 | 54 | 39.4 | JOUBERTINA | 4 | TWEE RIVIEREN | JOUBERTINA | EASTERN CAPE | EASTERN CAPE | 1986 |  | TWEE RIVIERE TR. | EARTHFILL | 8 | 350 | SIDE CHANNEL SPILLWAY | 98 | 2 |  | IRRIGATION | OLIVIER E. | UNKNOWN | UNKNOWN | 1988-08-03 | Small | Low | 1 | 1988-11-23 | A |  | 0
L820/50 |  | ROOIKRANTZ DAM | 7 | L82B | 33 | 43 | 56 | 23 | 26 | 15 | JOUBERTINA | 40 | MISGUND WEST EN ONGELEGEN | UNIONDALE | EASTERN CAPE | EASTERN CAPE | 1978 |  | ROOIKRANTZ | EARTHFILL | 12.8 | 389 | OPEN CHANNEL | 610 | 13.6 | 11.8 | IRRIGATION | BALDIE J. & SONS (PTY) LTD | OWNER | OWNER | 1989-03-01 | Medium | Significant | 2 | 1989-10-04 | A | 2013-12-17 | 2
L820/51 |  | MOOIPLAAS DAM | 7 | L82D | 33 | 52 | 3 | 23 | 56 | 5.1 | JOUBERTINA | 12 | WEIKLOOF 370 | JOUBERTINA | EASTERN CAPE | EASTERN CAPE | 1988 |  | TWEERIVIERE TR. | EARTHFILL | 7 | 300 | OPEN CHANNEL | 113 | 2.8 |  | IRRIGATION | PAUW B. | OWNER | OWNER | 1989-01-24 | Small | Low | 1 | 1989-10-04 | A |  | 0
L820/52 | 2112 | KLIEK-SE-DAM | 7 | L82A | 33 | 44 | 14.2 | 23 | 24 | 8.4 | UNIONDALE | 34 | ONGELEGEN 219 | UNIONDALE | WESTERN CAPE | EASTERN CAPE | 1970 |  | KOUGA RIVER TR. | EARTHFILL | 9 | 230 | OPEN CHANNEL | 138 | 4 |  | IRRIGATION | LOOCK J.J. EN SEUNS (EDMS.) BPK. | UNKNOWN | UNKNOWN | 1989-05-15 | Small | Low | 1 | 1989-10-04 | A |  | 0
L820/53 |  | HONIBALL DAM | 7 | L82C | 33 | 46 | 55 | 23 | 35 | 59 | LOUTERWATER | 10 | REM. PTN. VAN BRUINKLIP 295 | JOUBERTINA | EASTERN CAPE | EASTERN CAPE | 1985 |  | LOUTERWATER RIVER TR. | EARTHFILL | 11.5 | 210 | UNCONTROLLED OPEN CHANNEL | 212 | 3.7 | 4.3 | IRRIGATION | HONIBALL T. E ADMINISTRATOR | MR W. DE JAGER | MR W. DE JAGER | 2001-01-21 | Small | Significant | 2 | 1989-08-23 | A | 2017-12-19 | 3 | 2022-12-30
L820/54 |  | JAYDEE DAM | 7 | L82C | 33 | 47 | 10.5 | 23 | 36 | 19.5 | LOUTERWATER | 5 | BRUINKLIP 295 PTN 8 & KLIPHEUVEL 291 | UNIONDALE | EASTERN CAPE | EASTERN CAPE | 1988 |  | APIES RIVER | EARTHFILL | 13 | 196 | SIDE CHANNEL SPILLWAY | 483 | 9 | 16 | IRRIGATION | T.E. HONIBALL FAMILY TRUST | DE JAGER W. | DE JAGER W. | 1993-08-31 | Medium | Significant | 2 | 1993-08-31 | A | 2017-12-19 | 2 | 2022-12-30
L820/55 |  | KLIPPLAAS DAM | 7 | L82C | 33 | 46 | 39.2 | 23 | 38 | 28.7 | JOUBERTINA | 20 | KLIPDRIFT 300 REM. PTN. 5 |  | EASTERN CAPE | EASTERN CAPE | 1992 |  | LOUTERWATER RIVER TR. | EARTHFILL | 10 | 160 | OPEN CHANNEL | 250 | 2 |  | IRRIGATION | MOGGEE H.B.J. | M. KOLESKY (MBB ING.) | J.H. KIRKWOOD | 1992-06-22 | Small | Low | 1 | 1989-11-21 | A |  | 0
L820/58 |  | SLANGERAND NO.1-DAM | 7 | L82D | 33 | 48 | 11.7 | 23 | 40 | 42.8 | LOUTERWATER | 5 | KLIPDRIFT 300 PTN. 25 | JOUBERTINA | EASTERN CAPE | EASTERN CAPE | 0 |  | KRAKEEL RIVER | EARTHFILL | 7 | 135 | OPEN CHANNEL | 70 | 0 |  | IRRIGATION | KRITZINGER J.H. | UNKNOWN | VICUS DE JAGER - ALBERTINA | 1997-05-19 | Small | Low | 1 | 1990-11-01 | A |  | 0
L820/59 |  | SLANGERAND NO.2-DAM | 7 | L82D | 33 | 48 | 13.3 | 23 | 40 | 59.9 | KRAKEEL | 16 | KLIPDRIFT 300 REM. PTN. (PTN. 80) | JOUBERTINA | EASTERN CAPE | EASTERN CAPE | 1991 |  | KRAKEEL RIVER TR. | EARTHFILL | 7 | 160 | OPEN CHANNEL | 100 | 3 |  | IRRIGATION | KRITZINGER J.H. | MBB, GRAHAMSTOWN | VICUS DE JAGER EN EIENAAR | 1992-02-18 | Small | Low | 1 | 1990-10-23 | A |  | 0
L820/60 |  | SCHOEMANSHOEK TOP DAM | 7 | L82B | 33 | 45 | 29 | 23 | 26 | 31 | MISGUND | 5 | MISGUND 285 PTN 95 | JOUBERTINA | EASTERN CAPE | EASTERN CAPE | 1991 |  | MISGUND WEST RIVER TR. | EARTHFILL | 10 | 270 | SIDE CHANNEL SPILLWAY | 92 | 2.8 | 2.29 | IRRIGATION | BALDIE J. & SONS (PTY) LTD | MBB INC - KOLESKY M. | TRIPLE G EARTHWORTHS | 1991-12-06 | Small | Low | 1 | 1991-06-18 | A | 2013-12-17 | 1
L820/61 |  | FORMOSA DAM | 7 | L82C | 33 | 50 | 56 | 23 | 40 | 28 | LOUTERWATER | 7 | LOUTERWATERS RIVIER 299 PTN 25 | JOUBERTINA | EASTERN CAPE | EASTERN CAPE | 1994 |  | LOUTERWATER | EARTHFILL | 27 | 360 | SIDE CHANNEL | 1680 | 21 | 9 | IRRIGATION | LOUTERWATER IRRIGATION BOARD | KANTEY & TEMPLER | HERBST CONSTRUCTION | 2002-05-05 | Medium | Significant | 2 | 1991-09-19 | B | 2018-06-22 | 3 | 2023-06-30
L820/64 |  | BEAU HARU DAM | 7 | L82A | 33 | 43 | 55.8 | 23 | 18 | 17.8 | UNIONDALE | 20 | WELGELEGEN 231 | UNIONDALE | EASTERN CAPE | EASTERN CAPE | 1964 |  | GROOT RIVER TR. | EARTHFILL | 11.6 | 420 | OPEN CHANNEL | 200 | 4.4 | 4.29 | IRRIGATION | WELGELEGEN BOERDERY TRUST | UNKNOWN | MR. GAWIE VAN MOLENDORF | 2001-04-23 | Small | Significant | 2 | 2003-06-05 | A | 2019-01-11 | 3 | 2024-01-31
L820/68 | 0 | TULPEKLOOF DAM | 7 | L82B | 33 | 46 | 45 | 23 | 29 | 58 | MISGUND | 3 | MISGUND EAST 287 PTN 11 | JOUBERTINA | EASTERN CAPE | EASTERN CAPE |  |  | MISGUND RIVER TR | EARTHFILL | 9.5 | 125 |  | 67 | 2 | 0 | IRRIGATION | DU TOIT AGRI (PTY) LTD |  |  | 2008-04-01 | Small | Low | 1 | 2015-06-30 | A |  | 0
L820/69 | 5022 | EVA BRAND PROJECT DAM | 7 | L82B | 33 | 45 | 28.7 | 23 | 32 | 31.8 | MISGUND | 10 | SOMERSETSGIFT 286 PORTION 4 | MISGUND | EASTERN CAPE | EASTERN CAPE | 2011 |  | EVA BRAND RIVER | EARTHFILL | 12.3 | 210 | OPEN CHANNEL | 315 | 6.1 | 3.2 | IRRIGATION | EVE BRAND FARMS (PTY) LTD | GORRA WATER | TRIPPLE E EARTHWORKS | 2008-06-05 | Medium | Significant | 2 | 2008-11-14 | A | 2015-10-15 | 1 | 2020-10-30
L820/70 |  | ROOIBRUG NO. 2 | 7 | L82B | 33 | 45 | 56.5 | 23 | 34 | 13.9 | MISGUND | 11 | FARM 286 PORTION 73 | MISGUND | EASTERN CAPE | EASTERN CAPE |  |  | EVA BRAND | EARTHFILL | 7 | 125 | 0 | 125 | 2 | 0 | IRRIGATION | SOUTHCAPE PRODUCE (PTY) LTD | UNKNOWN | UNKNOWN | 2008-11-14 | Small | Low | 1 | 2008-11-14 | A |  | 0
L820/71 |  | ROOIBRUG NO. 3 | 7 | L82B | 33 | 45 | 48 | 23 | 33 | 56.4 | MISGUND | 11 | FARM 286 PORTION 73 | MISGUND | EASTERN CAPE | EASTERN CAPE |  |  | EVA BRAND | EARTHFILL | 8 | 120 |  | 108 | 1.8 | 0 | IRRIGATION | SOUTHCAPE PRODUCE (PTY) LTD | UNKNOWN | UNKNOWN | 2008-11-14 | Small | Low | 1 | 2008-11-14 | A |  | 0
L820/72 |  | ROOIBRUG NO. 4 | 7 | L82B | 33 | 45 | 46.7 | 23 | 33 | 42.2 | MISGUND | 11 | FARM 286 PORTION 73 | MISGUND | EASTERN CAPE | EASTERN CAPE |  |  | EVA BRAND | EARTHFILL | 7 | 100 |  | 58 | 1.2 | 0 | IRRIGATION | SOUTHCAPE PRODUCE (PTY) LTD | UNKNOWN | UNKNOWN | 2008-11-14 | Small | Low | 1 | 2008-11-14 | A |  | 0
L820/74 | 2742 | VYGEKRAAL DAM 2 | 7 | L82A | 33 | 44 | 52 | 23 | 14 | 42 | HAARLEM | 10 | VYGEKRAAL 233 PTN 6 | CACADU | EASTERN CAPE | EASTERN CAPE | 1985 |  | GROOT RIVER | EARTHFILL | 11.5 | 210 |  | 280 | 3.2 | 5.1 | IRRIGATION | MATT ZONDAGH LANDGOED |  |  | 2009-10-30 | Small | Low | 1 | 2010-08-03 | A | 2016-04-06 | 1
L820/75 | 2757 | VYGEKRAAL DAM 3 | 7 | L82A | 33 | 44 | 45 | 23 | 15 | 0 | HAARLEM | 10 | VYGEKRAAL 233 PTN 6 | CACADU | EASTERN CAPE | EASTERN CAPE | 1985 |  | GROOT RIVER | EARTHFILL | 11 | 290 |  | 340 | 3.4 | 6.5 | IRRIGATION | MATT ZONDAGH LANDGOED |  |  | 2009-10-30 | Small | Low | 1 | 2010-08-03 | A | 2016-04-06 | 1
L820/77 | 2097 | SOMERSET GIFT DAM 6 | 7 | L82B | 33 | 46 | 25 | 23 | 33 | 22 | LOUTERWATER | 8 | PTN 42 SOMERSETSGIFT 286 | CACADU | EASTERN CAPE | EASTERN CAPE | 1981 |  | EVABRAND | EARTHFILL | 6 | 215 | SIDE CHANNEL | 60 | 1.5 | 0 | IRRIGATION | LATABAKOP FARMS |  |  | 2009-10-30 | Small | Low | 1 | 2010-08-04 | A |  | 0
L820/78 | 4842 | ONGELEGEN DAM 1 | 7 | L82A | 33 | 43 | 51.7 | 23 | 24 | 43 | MISGUND | 8 | ONGELEGEN 219 PTN 9 | UNIONDALE | EASTERN CAPE | EASTERN CAPE | 1973 |  | ONGELEGEN | EARTHFILL | 5 | 170 | SIDE CHANNEL | 86 | 4.9 | 0 | IRRIGATION | TOMMIE SCHEEPERS FAMILIETRUST |  |  | 2014-11-27 | Small | Low | 1 | 2014-11-27 | A |  | 0
L820/79 | 4857 | SCHEEPERS DAM | 7 | L82A | 33 | 43 | 51 | 23 | 25 | 0 | HAARLEM | 8 | ONGELEGEN 219 PTN 9 | UNIONDALE | EASTERN CAPE | EASTERN CAPE | 1972 |  | GROOT RIVER TR (ONGELEGEN) | EARTHFILL | 5.1 | 226 | SIDE CHANNEL | 72 | 4.3 | 0 | IRRIGATION | TOMMY SCHEEPERS FAMILY TRUST |  |  | 2014-06-03 | Small | Low | 1 | 2014-06-03 | A |  | 0
L820/80 | 2307 | NEW KLEIN RIVER DAM 1 (Rixon Stoor Dam) | 7 | L82B | 33 | 47 | 43 | 23 | 34 | 20 | LOUTERWATER | 7 | NEW KLEIN RIVER 293 PTN 1 | JOUBERTINA | EASTERN CAPE | EASTERN CAPE | 1950 |  | APIES RIVER TR | EARTHFILL | 11.5 | 300 | SIDE CHANNEL | 124 | 1.6 | 0 | IRRIGATION | RIXON INV (PTY) LTD |  |  | 2015-03-04 | Small | Significant | 2 | 2015-03-06 | A |  | 0 | 2018-01-31
L820/81 | 2592 | WELGELEGEN DAM 3 | 7 | L82A | 33 | 44 | 58 | 23 | 17 | 29 | HAARLEM |  | 229 UN/0 WELGELEGEN | CACADU | EASTERN CAPE | EASTERN CAPE | 1955 |  | STREAM | EARTHFILL | 8.5 | 170 | SIDE CHANNEL | 90 | 2.1 | 0 | IRRIGATION | PAUL FOUCHE FAMILY |  |  | 2009-10-30 | Small | Low | 1 | 2010-08-03 | A |  | 0
L820/83 | 28767 | HILL CLIMB DAM | 7 | L82B | 33 | 45 | 37 | 23 | 31 | 17 | JOUBERTINA | 2.8 | SOMERSETSGIFT 286 UN 84 | JOUBERTINA | EASTERN CAPE | EASTERN CAPE | 1990 |  | MISGUND RIVER TR. | EARTHFILL | 7.4 | 340 | SIDE CHANNEL | 92 | 3.3 | 0 | IRRIGATION | DU TOIT AGRI (PTY) LTD | GORRA WATER |  | 2015-10-22 | Small | Low | 1 | 2015-10-20 | A |  | 0
L820/84 | 2397 | KLIPHEUWEL DAM 1 | 7 | L82B | 33 | 47 | 22 | 23 | 34 | 2 | JOUBERTINA |  | KLIPHEUWEL 291 PTN 43 | CACADU | EASTERN CAPE | EASTERN CAPE | 1984 |  | STREAM | EARTHFILL | 9 | 280 | SIDE CHANNEL | 110 | 1.6 | 0 | IRRIGATION | RIXON INVESTMENTS |  |  | 2009-10-30 | Small | Low | 1 | 2010-07-29 | A |  | 0
L820/85 | 4977 | DE WIT DAM | 7 | L82B | 33 | 45 | 32 | 23 | 30 | 48 | MISGUND | 3 | FARM 287 PTN 3 | CACADU | EASTERN CAPE | EASTERN CAPE | 1979 |  | MISGUND RIVER | EARTHFILL | 6 | 200 | SIDE CHANNEL | 90 | 3.1 | 0 | IRRIGATION | JNO TRUST | GORRA WATER |  | 2014-11-27 | Small | Low | 1 | 2014-11-18 | A |  | 0
L820/87 | 0 | BELOW WILLOW TREE DAM | 7 | L82A | 33 | 43 | 55 | 23 | 25 | 16 | MISGUND | 8 | REM UNIONDALE 219 | UNIONDALE | WESTERN CAPE | EASTERN CAPE | 1973 |  | HAARLEM IRRIGATION BOARD | EARTHFILL | 6.8 | 325 | OPEN CHANNEL | 89 | 2.9 | 0.3 | IRRIGATION | J. BALDIE & SONS CC |  |  | 2010-01-22 | Small | Low | 1 | 2014-04-06 | A | 2013-12-17 | 1
L820/88 | 0 | SAR DAM | 7 | L82B | 33 | 43 | 55 | 23 | 28 | 42 | MISGUND | 5 | JOUBERTINA 286 PTN 64 | JOUBERTINA | WESTERN CAPE | EASTERN CAPE | 1975 |  | MISGUND WEST | EARTHFILL | 6 | 800 | SIDE CHANNEL & OUTLET FURROW | 90 | 2.8 | 0 | IRRIGATION | J. BALDIE & SONS (PTY) LTD |  | J.D. BALDIE | 2010-01-22 | Small | Low | 1 | 2010-06-09 | A | 2013-12-17 | 1
L820/89 | 0 | BROKEN DAM | 7 | L82B | 33 | 44 | 13 | 23 | 26 | 45 | MISGUND | 5 | JOUBERTINA 285 PTN 96 | JOUBERTINA | WESTERN CAPE | EASTERN CAPE | 1973 |  | HAARLEM IRRIGATION BOARD | EARTHFILL | 5.4 | 325 | SIDE CHANNEL | 57 | 1.7 | 0 | IRRIGATION | J. BALDIE & SONS (PTY) LTD |  |  | 2010-01-12 | Small | Low | 1 | 2010-08-02 | A | 2013-12-17 | 1
L820/90 | 0 | WILLOW TREE DAM | 7 | L82B | 33 | 44 | 4 | 23 | 25 | 31 | MISGUND | 8 | REM UNIONDALE 219 | UNIONDALE | WESTERN CAPE | EASTERN CAPE | 1975 |  | HAARLEM IRRIGATION BOARD | EARTHFILL | 7.7 | 940 | OUTLET FURROW | 257 | 6.1 | 0 | IRRIGATION | J. BALDIE & SONS CC |  | B.W. KRITZINGER | 2010-01-22 | Small | Significant | 2 | 2013-05-29 | A | 2013-12-17 | 1
L820/91 | 0 | SONIES DAM | 7 | L82B | 33 | 44 | 59 | 23 | 25 | 20 | MISGUND | 8 | PTN 16 UNIONDALE 219 | UNIONDALE | EASTERN CAPE | EASTERN CAPE |  |  | ROOIKRANS RIVER | EARTHFILL | 8.8 | 175 | SIDE CHANNEL | 207 | 5.2 | 4.15 | IRRIGATION | J. BALDIE & SONS CC |  |  | 2010-01-22 | Small | Significant | 2 | 2010-08-02 | A | 2019-05-10 | 2
L820/93 |  | KLIPPLAAS DAM 2 | 7 | L82C | 33 | 46 | 36.11 | 23 | 38 | 22.13 | JOUBERTINA | 1 | REM. PTN 5 KLIPDRIFT 300 | JOUBERTINA | EASTERN CAPE | EASTERN CAPE | 1992 |  | LOUTERWATER RIVER TR. | EARTHFILL | 11 | 150 | BY-WASH | 80 | 1.7 |  | STOCKWATERING & IRRIGATION | JAY DEE ROVAN TRUST | M. KOLESKY (MBB ING.) | J.H. KIRKWOOD | 2013-02-04 | Small | Low | 1 | 2013-06-25 | A |  | 0
L820/95 |  | V3 DAM | 7 | L82C | 33 | 47 | 43 | 23 | 37 | 54 | JOUBERTINA | 20 | KLIPDRIFT 300 PTN 153 | JOUBERTINA | EASTERN CAPE | EASTERN CAPE |  |  | LOUTERWATER RIVER TR | EARTHFILL | 9.1 | 228 | OPEN CHANNEL | 76 | 2.19 |  | IRRIGATION | KOUGA FARMING (PTY) LTD. |  |  | 2013-07-05 | Small | Significant | 2 | 2014-03-25 | A |  | 0 | 2017-11-30
L820/97 |  | PLAAS 474 DAM 14 | 7 | L82C | 33 | 46 | 43 | 23 | 38 | 51 | JOUBERTINA | 20 | PTN 4 KLIPDRIFT 300 (FARM 474) | JOUBERTINA | EASTERN CAPE | EASTERN CAPE |  |  | LOUTERWATER RIVER TR | EARTHFILL | 6.2 | 461 | OPEN CHANNEL | 99 | 3.7 |  | IRRIGATION | OUDRIF LANDGOED BK |  |  | 2013-07-05 | Small | Low | 1 | 2013-06-11 | A |  | 0
L820/98 | 0 | BLACK GINGER DAM | 7 | L82B | 33 | 45 | 29 | 23 | 29 | 52 | MISGUND | 5 | FARM MISGUND 285 PTN 30 | JOUBERTINA | EASTERN CAPE | EASTERN CAPE |  |  | MISGUND RIVER | EARTHFILL | 7.5 | 320 |  | 298 | 9 | 4.3 | IRRIGATION | BLACK GINGER (PTY) LTD |  |  | 2013-11-07 | Small | Significant | 2 | 2013-12-04 | A | 2017-12-19 | 1 | 2022-12-30
L820/99 |  | HARVEYVALE DAM | 7 | L82C | 33 | 48 | 16 | 23 | 38 | 13 | LOUTERWATER | 4 | HARVEYVALE 302 / KLIPDRIFT 300 | JOUBERTINA | EASTERN CAPE | EASTERN CAPE |  |  | LOUTERWATER RIVER TR. | EARTHFILL | 7 | 400 |  | 75 | 2.5 |  | IRRIGATION | REY RADEMEYER FARMING TRUST | GORRA WATER |  | 2013-11-27 | Small | Low | 1 | 2013-11-20 | A |  | 0
L820/AA |  | BELOW HARVEYVALE DAM | 7 | L82C | 33 | 48 | 21 | 23 | 38 | 3 | LOUTERWATER | 4 | HARVEYVALE 302/KLIPDRIFT 300 | JOUBERTINA | EASTERN CAPE | EASTERN CAPE |  |  | LOUTERWATER RIVER TR. | EARTHFILL | 6 | 360 |  | 57 | 2 |  | IRRIGATION | REY RADEMEYER FARMING TRUST | GORRA WATER |  | 2013-11-27 | Small | Low | 1 | 2013-11-20 | A |  | 0
L820/AB |  | HARVEYVALE LONG DAM | 7 | L82C | 33 | 48 | 27 | 23 | 37 | 60 | LOUTERWATER | 4 | HARVEYVALE 302/KLIPDRIFT 300 | JOUBERTINA | EASTERN CAPE | EASTERN CAPE |  |  | LOUTERWATER RIVER TR. | EARTHFILL | 6 | 570 |  | 66 | 3.3 |  | IRRIGATION | REY RADEMEYER FARMING TRUST | GORRA WATER |  | 2013-11-27 | Small | Low | 1 | 2013-11-20 | A |  | 0
L820/AC | 0 | STONES DAM | 7 | L82B | 33 | 45 | 39 | 23 | 29 | 17 | MISGUND | 2 | MISGUND 285 PTN 89 | JOUBERTINA | EASTERN CAPE | EASTERN CAPE |  |  | MISGUND WEST RIVER TR | EARTHFILL | 5 |  | OPEN CHANNEL | 68 | 2.5 | 0 |  | BALDIE J. & SONS (PTY) LTD |  |  | 2013-12-17 | Small | Low | 1 | 2014-01-10 | A | 2013-12-17 | 1 | 2023-12-17
L820/AD |  | LOOCK SE DAM | 7 | L82A | 33 | 45 | 18 | 23 | 23 | 40 | MISGUND | 11 | ONGELEGEN 219 PTN 22 | UNIONDALE | WESTERN CAPE | EASTERN CAPE |  |  | ONGELEGEN RIVER | EARTHFILL | 6.5 | 420 | SIDE CHANNEL | 65 | 2.7 |  | IRRIGATION | J.J. LOOCK EN SON FARMING cc | GORA WATER | UNKNOWN | 2014-03-12 | Small | Low | 1 | 2014-02-26 | A |  | 0
L820/AE |  | BO KLIEK-SE-DAM | 7 | L82A | 33 | 45 | 24 | 23 | 23 | 57 | MISGUND | 11 | ONGELEGEN 219 PTN 22 | UNIONDALE | WESTERN CAPE | EASTERN CAPE |  |  | ONGELEGEN RIVER | EARTHFILL | 6 | 185 | OPEN CHANNEL | 58 | 1.5 |  | IRRIGATION | J.J. LOOCK EN SON FARMING cc | GORA WATER | UNKNOWN | 2014-03-12 | Small | Low | 1 | 2014-02-26 | A |  | 0
L820/AF | 0 | ELANDSDRIFT DAM | 7 | L82A | 33 | 40 | 0 | 23 | 22 | 5 |  |  | ELANDS DRIFT 161 PTN 0 |  | WESTERN CAPE | WESTERN CAPE |  |  | ELANDS RIVER | EARTHFILL | 6.2 | 130 | SIDE CHANNEL | 55 | 2.8 | 0 | IRRIGATION | ANDRE KEMP FARMING cc | GORRA WATER |  | 2014-10-31 | Small | Low | 1 | 2014-10-15 | A |  | 0
L820/AG | 0 | VYGEKRAAL DAM 1 | 7 | L82A | 33 | 45 | 0 | 23 | 14 | 23 | HAARLEM | 10 | VYGEKRAAL 233 PTN 6 |  | EASTERN CAPE | EASTERN CAPE | 1996 |  | GROOT RIVER | EARTHFILL | 11.5 | 180 | OPEN CHANNEL | 122 | 3.1 | 3.7 | IRRIGATION | MATT ZONDAGH LANDGOED |  |  | 2016-04-13 | Small | Low | 1 | 2016-04-18 | A | 2016-04-06 | 1
L820/AH | 0 | RADEMEYER DAM | 7 | L82C | 33 | 48 | 14 | 23 | 38 | 42 | LOUTERWATER | 4 | KLIPDRIFT 300 PTN 174 | JOUBERTINA | EASTERN CAPE | EASTERN CAPE |  |  | LOUTERWATER TR. | EARTHFILL | 8 | 300 |  | 137 | 3.8 | 0 | IRRIGATION | DE LA RAY RADEMEYER TRUST | GORA WATER |  | 2015-01-23 | Small | Low | 1 | 2015-10-06 | A |  | 0
L820/AJ | 0 | LEON SE DAM | 7 | L82B | 33 | 46 | 32 | 23 | 31 | 9 | MISGUND | 10 | FARM 286 PTN 5 | JOUBERTINA | WESTERN CAPE | WESTERN CAPE |  |  | NAMELESS TR. | EARTHFILL | 9 | 150 | SIDE CHANNEL | 53 | 1.6 | 0 | IRRIGATION | FOREST HILL TRUST | GORRA WATER |  | 2015-01-21 | Small | Low | 1 | 2014-11-18 | A |  | 0
L820/AK | 0 | FOREST HILL DAM | 7 | L82B | 33 | 47 | 3 | 23 | 30 | 43 | MISGUND | 5 | FARM 284 PTN 19 | JOUBERTINA | WESTERN CAPE | WESTERN CAPE |  |  | MISGUND | EARTHFILL | 6 | 150 | SIDE CHANNEL | 51 | 1.18 | 0 | IRRIGATION | FOREST HILL TRUST | GORRA WATER |  | 2015-01-21 | Small | Low | 1 | 2014-11-18 | A |  | 0
L820/AL | 0 | JORDAANRIVIER DAM | 7 | L82A | 33 | 44 | 43 | 23 | 18 | 30 | HAARLEM | 6 | WELGELEGEN 230 PTN 8 | UNIONDALE | EASTERN CAPE | EASTERN CAPE |  |  | JORDANS RIVER | EARTHFILL | 9 | 120 | OPEN CHANNEL | 90 | 2.7 | 0 | IRRIGATION | DEPT. RURAL DEVELOPMENT & LAND REFORM | GORRA WATER |  | 2016-07-27 | Small | Low | 1 | 2018-02-28 | S |  | 0
L820/AM | 0 | 30 0JO 6 DAM 1 | 7 | L82C | 33 | 48 | 40 | 23 | 38 | 56 | LOUTERWATER | 2 | KLIPDRIFT 300 PTN 6 | JOUBERTINA | EASTERN CAPE | EASTERN CAPE |  |  | LOUTERWATER RIVER TR. | EARTHFILL | 11 | 300 | SIDE CHANNEL | 63 | 1.8 | 0 | IRRIGATION | LETABAKOP FARMS (PTY) LTD | GORRA WATER |  | 2016-07-27 | Small | Low | 1 | 2016-08-01 | A |  | 0
L820/AN | 0 | 349 JO 31 DAM | 7 | L82D | 33 | 51 | 57 | 23 | 49 | 52 | JOUBERTINA | 7 | SANDRIFT 349 PTN 3 | JOUBERTINA | EASTERN CAPE | EASTERN CAPE | 1992 |  | WABOOMS RIVER TR. | EARTHFILL | 10 | 155 | SIDE CHANNEL | 94 | 2 | 0 | IRRIGATION | LETABAKOP FARMS (PTY) LTD | GORRA WATER |  | 2016-07-27 | Small | Low | 1 | 2017-12-07 | A |  | 0
L820/AO | 0 | 287 JO 6 DAM 3 | 7 | L82B | 33 | 46 | 16 | 23 | 30 | 13 | MISGUND | 2 | MISGUND EAST 287 PTN 6 | JOUBERTINA | EASTERN CAPE | EASTERN CAPE | 1992 |  | MISGUND RIVER TR. | EARTHFILL | 5 | 117 | SIDE CHANNEL | 50 | 1.8 | 0 | IRRIGATION | SIYEHLULA FARMS (PTY) LTD | GORRA WATER |  | 2015-06-25 | Small | Low | 1 | 2015-04-01 | A |  | 0
L820/AP | 0 | 300 JO 6 DAM 5 | 7 | L82C | 33 | 48 | 37.5 | 23 | 39 | 36.6 | LOUTERWATER | 5 | KLIPDRIFT 300 PTN 6 | JOUBERTINA | EASTERN CAPE | EASTERN CAPE |  |  | LOUTERWATER RIVER TR. | EARTHFILL | 12.5 | 415 | SIDE CHANNEL | 90 | 2.7 | 0 | IRRIGATION | LETABAKOP FARMS (PTY) LTD | GORRA WATER |  | 2016-07-27 | Medium | Low | 2 | 2017-12-07 | A |  | 0
L820/AQ | 0 | 287 JO 0 DAM 4 | 7 | L82B | 33 | 45 | 31 | 23 | 30 | 8 | MISGUND | 1 | MISGUND EAST 287 PTN 0 | JOUBERTINA | EASTERN CAPE | EASTERN CAPE | 1960 |  | MISGUND RIVER TR. | EARTHFILL | 7 | 186 | SIDE CHANNEL | 78 | 3.7 | 0 | IRRIGATION | SIYEHLULA (PTY) LTD | GORRA WATER |  | 2015-06-25 | Small | Significant | 2 | 2015-04-01 | A |  | 0
L820/AR | 0 | 286 JO 40 DAM 3 | 7 | L82B | 33 | 46 | 25 | 23 | 33 | 50 | MISGUND | 7 | SOMERSETSGIFT 286 PTN 40 | JOUBERTINA | EASTERN CAPE | EASTERN CAPE | 1960 |  | MISGUND RIVER | EARTHFILL | 8.2 | 290 | SIDE CHANNEL | 126 | 4.15 | 0 | IRRIGATION | SOMERSETS GIFT (PTY) LTD | GORRA WATER |  | 2015-06-01 | Small | Significant | 2 | 2015-05-28 | A |  | 0
L820/AS | 0 | 286 JO 2 DAM 1 | 7 | L82B | 33 | 45 | 35 | 23 | 31 | 5 | MISGUND | 3 | SOMERSETSGIFT 286 PTN 2 | JOUBERTINA | EASTERN CAPE | EASTERN CAPE | 1960 |  | MISGUND RIVER | EARTHFILL | 5.1 | 200 | SIDE CHANNEL | 77 | 2.9 | 0 | IRRIGATION | SIYEHLULA FARMS (PTY) LTD | GORRA WATER |  | 2016-07-27 | Small | Low | 1 | 2016-08-04 | A |  | 0
L820/AT | 0 | 286 JO 40 DAM 1 | 7 | L82B | 33 | 46 | 58 | 23 | 33 | 21 | MISGUND | 10 | SOMERSETSGIFT 286 PTN 40 | JOUBERTINA | EASTERN CAPE | EASTERN CAPE | 1960 |  | MISGUND RIVER | EARTHFILL | 6.5 | 358 | SIDE CHANNEL | 59 | 2.1 | 0 | IRRIGATION | SIYEHLULA FARMS (PTY) LTD | GORRA WATER |  | 2015-06-25 | Small | Low | 1 | 2015-04-01 | A |  | 0
L820/AW | 2397 | KLIPHEUWEL 65 DAM | 7 | L82C | 33 | 47 | 52 | 23 | 35 | 4 | LOUTERWATER | 6.5 | KLIPHEUWEL 291 PTN 65 | JOUBERTINA | EASTERN CAPE | EASTERN CAPE | 1981 |  | APIES RIVER TR. | EARTHFILL | 10 | 250 | SIDE CHANNEL | 59 | 1.6 | 0 | IRRIGATION | RIXON INVESTMENTS (PTY) LTD |  |  | 2015-03-11 | Small | Low | 1 | 2015-02-24 | A |  | 0
L820/AX | 0 | BRAAMBERG DAM | 7 | L82A | 33 | 43 | 33 | 23 | 13 | 14 | AVONTUUR | 5 | BRAAM BERG 276 PTN 5 | UNIONDALE | EASTERN CAPE | EASTERN CAPE |  |  | GROOT RIVIER | EARTHFILL | 6.5 | 170 | SIDE CHANNEL | 60 | 3.9 | 0 | IRRIGATION | AJ STRYDOM | GORRA WATER |  | 2015-06-25 | Small | Low | 1 | 2015-04-30 | A |  | 0
L820/AY | 0 | SUIKERDRAAI DAM | 7 | L82B | 33 | 46 | 34 | 23 | 29 | 59 | MISGUND | 4 | FARM 287 PTN 5 | JOUBERTINA | EASTERN CAPE | EASTERN CAPE |  |  | MISGUND RIVER TRIBUTARY | EARTHFILL | 11.5 | 150 | SIDE CHANNEL | 99 | 2 | 0 | IRRIGATION | DU TOIT AGRI (PTY) LTD |  |  | 2015-07-29 | Small | Low | 1 | 2015-06-30 | A |  | 0
L820/BA | 0 | STRYDOM SMALL DAM | 7 | L82D | 33 | 49 | 2 | 23 | 42 | 37 | JOUBERTINA | 15 | KRAKEEL 314 PTN 391 | JOUBERTINA | EASTERN CAPE | EASTERN CAPE |  |  | KRAKEEL RIVER | EARTHFILL | 5.5 | 84 | SIDE CHANNEL | 51 | 1.3 | 0 | IRRIGATION | STRYDOM J. | R. KLEYNHANS |  | 2015-08-26 | Small | Low | 1 | 2015-08-20 | A |  | 0
L820/BB | 0 | STERKMAN DAM | 7 | L82D | 33 | 49 | 5 | 23 | 43 | 12 | JOUBERTINA | 14 | KRAKEEL 314 PTN 391 | JOUBERTINA | EASTERN CAPE | EASTERN CAPE |  |  | KRAKEEL RIVER | EARTHFILL | 6 | 150 | SIDE CHANNEL | 116 | 3.9 | 0 | IRRIGATION | STRYDOM J. | R. KLEYNHANS |  | 2015-08-26 | Small | Significant | 2 | 2015-08-20 | A |  | 0 | 2019-11-29
L820/BD | 0 | 295 JO 1 DAM 2 | 7 | L82C | 33 | 46 | 33 | 23 | 36 | 16 | LOUTERWATER | 2.8 | BRUINKLIP 295 PTN 1 | JOUBERTINA | EASTERN CAPE | EASTERN CAPE | 1960 |  | LOUTERWATER TR. | EARTHFILL | 9.7 | 270 | OPEN CHANNEL | 121 | 3.3 | 0 | IRRIGATION | THOMAS EDWARD HONIBALL FAMILY TRUST | R. KLEYNHANS |  | 2015-09-18 | Small | Low | 1 | 2015-09-17 | A |  | 0
L820/BE | 0 | 295 JO 1 DAM 3 | 7 | L82C | 33 | 46 | 9 | 23 | 36 | 3 | LOUTERWATER | 3.7 | BRUINKLIP 295 PTN 1 | JOUBERTINA | EASTERN CAPE | EASTERN CAPE | 1980 |  | LOUTERWATER TR. | EARTHFILL | 9 | 200 | OPEN CHANNEL | 56 | 1.6 | 0 | IRRIGATION | THOMAS EDWARD HONIBALL FAMILY TRUST | R. KLEYNHANS |  | 2015-09-18 | Small | Low | 1 | 2015-09-17 | A |  | 0
L820/BF | 0 | 295 JO 1 DAM 4 | 7 | L82C | 33 | 46 | 31 | 23 | 36 | 0 | LOUTERWATER | 3.2 | BRUINKLIP 295 PTN 1 | JOUBERTINA | EASTERN CAPE | EASTERN CAPE | 1960 |  | LOUTERWATER TR. | EARTHFILL | 9 | 220 | OPEN CHANNEL | 125 | 4.1 | 0 | IRRIGATION | THOMAS EDWARD HONIBALL FAMILY TRUST | R. KLEYNHANS |  | 2015-09-18 | Small | Low | 1 | 2015-09-17 | A |  | 0
L820/BG | 0 | 295 JO 8 DAM 3 | 7 | L82C | 33 | 46 | 42 | 23 | 36 | 59 | LOUTERWATER | 2 | BRUINKLIP 295 PTN 8 | JOUBERTINA | EASTERN CAPE | EASTERN CAPE | 1960 |  | LOUTERWATER TR. | EARTHFILL | 6 | 500 | OPEN CHANNEL | 60 | 3.44 | 0 | IRRIGATION | THOMAS EDWARD HONIBALL FAMILY TRUST | R. KLEYNHANS |  | 2015-09-18 | Small | Low | 1 | 2015-09-17 | A |  | 0
L820/BI | 0 | 295 JO 9 DAM 1 | 7 | L82C | 33 | 47 | 6 | 23 | 37 | 26 | LOUTERWATER | 0.5 | BRUINKLIP 295 PTN 9 | JOUBERTINA | EASTERN CAPE | EASTERN CAPE | 1992 |  | LOUTERWATER TR. | EARTHFILL | 7.5 | 130 | OPEN CHANNEL | 180 | 5.42 | 0 | IRRIGATION | THOMAS EDWARD HONIBALL FAMILY TRUST | R. KLEYNHANS |  | 2015-09-18 | Small | Low | 1 | 2015-09-17 | A |  | 0
L820/BJ | 0 | 295 JO 9 DAM 2 | 7 | L82C | 33 | 46 | 45 | 23 | 37 | 10 | LOUTERWATER | 1.3 | BRUINKLIP 295 PTN 1 | JOUBERTINA | EASTERN CAPE | EASTERN CAPE | 1970 |  | LOUTERWATER TR. | EARTHFILL | 7 | 570 | OPEN CHANNEL | 90 | 3.8 | 0 | IRRIGATION | HONIBALL THOMAS EDWARD ADMINISTRATOR | R. KLEYNHANS |  | 2015-09-18 | Small | Low | 1 | 2015-09-17 | A |  | 0
L820/BK | 0 | 468 JO 0 DAM 3 | 7 | L82 | 33 | 52 | 20 | 23 | 53 | 45 | JOUBERTINA | 9 | FARM 468 PTN 0 | JOUBERTINA | EASTERN CAPE | EASTERN CAPE |  |  | TWEE RIVER TR. | EARTHFILL | 15.3 | 230 | OPEN CHANNEL | 84 | 1.7 | 0 | IRRIGATION | BREMER PAUW FAMILY TRUST | R. KLEYNHANS |  | 2015-10-22 | Medium | Significant | 2 | 2015-10-20 | A | 2019-05-23 | 1
L820/BL | 0 | 475 JO 0 DAM | 7 | L82 | 33 | 51 | 30 | 23 | 54 | 43 | JOUBERTINA | 8 | FARM 476 PTN 0 | JOUBERTINA | EASTERN CAPE | EASTERN CAPE |  |  | TWEE RIVER TR. | EARTHFILL | 5.9 | 720 | OPEN CHANNEL | 116 | 3 | 0 | IRRIGATION | BREMER PAUW FAMILY TRUST | R. KLEYNHANS | HERSELMAN | 2017-09-20 | Small | Low | 1 | 2017-08-01 | A | 2019-04-16 | 1
L820/BN | 0 | STOEIKLOOF DAM | 7 | L82D | 33 | 49 | 11 | 23 | 47 | 7 | JOUBERTINA | 8 | WISTERIA 439 PTN 0 | JOUBERTINA | EASTERN CAPE | EASTERN CAPE |  |  | KRAKEEL RIVER | EARTHFILL | 6 | 470 | OPEN CHANNEL | 62 | 4.5 | 0 | IRRIGATION | STRYDOM FRUIT FARMING (PTY) LTD | KLEYNHANS R. |  | 2015-09-10 | Small | Low | 1 | 2015-09-09 | A |  | 0
L820/BO | 0 | RIVERDRAAI DAM | 7 | L82D | 33 | 48 | 49 | 23 | 44 | 16 | JOUBERTINA | 0.5 | KRAKEEL 314 PTN 432 | JOUBERTINA | EASTERN CAPE | EASTERN CAPE |  |  | KRAKEEL RIVER TR. | EARTHFILL | 8 | 350 | OPEN CHANNEL | 80 | 2.5 | 0 | IRRIGATION | STRYDOM FRUIT FARMING (PTY) LTD | KLEYNHANS R. |  | 2015-09-10 | Small | Low | 1 | 2015-09-09 | A |  | 0
L820/BP | 0 | KLIPHEUVAL PIVOT DAM | 7 | L82C | 33 | 46 | 11 | 23 | 35 | 54 | LOUTERWATER | 4.4 | KLIPHEUWEL 291 PTN 78 | JOUBERTINA | EASTERN CAPE | EASTERN CAPE | 1991 |  |  | EARTHFILL | 13.5 | 310 | SIDE CHANNEL | 108 | 2.1 | 0 | IRRIGATION | RENIER HOWARD OELOFSEN TESTAMENTERE TRUST | GORRA WATER |  | 2015-09-10 | Medium | Low | 2 | 2015-09-09 | A |  | 0 | 2019-10-31
L820/BQ | 0 | OELOFSEN DAM | 7 | L82C | 33 | 46 | 26 | 23 | 35 | 50 | LOUTERWATER | 4 | JOUBERTINA 291 PTN 53 | JOUBERTINA | EASTERN CAPE | EASTERN CAPE | 1970 |  | LOUTERWATER RIVER TR. | EARTHFILL | 8 | 210 | SIDE CHANNEL | 131 | 3.3 | 0 | IRRIGATION | RENIER HOWARD OELOFSEN TESTAMENTERE TRUST | GORRA WATER |  | 2015-09-10 | Small | Low | 1 | 2015-09-09 | A |  | 0
L820/BR | 0 | MIDDLE DAM | 7 | L82C | 33 | 46 | 40 | 23 | 35 | 44 | LOUTERWATER | 3 | KLIPHEUWEL 291 PTN 53 | JOUBERTINA | EASTERN CAPE | EASTERN CAPE | 1979 |  |  | EARTHFILL | 5.8 | 470 | SIDE CHANNEL | 69 | 2.5 | 0 | IRRIGATION | RENIER HOWARD OELOFSEN TESTAMENTERE TRUST | GORRA WATER |  | 2015-09-10 | Small | Significant | 2 | 2015-09-09 | A |  | 0 | 2019-10-31
L820/BS | 0 | WITSTOOR DAM | 7 | L82D | 33 | 48 | 39 | 23 | 44 | 13 | JOUBERTINA | 0.5 | KRAKEEL 314 PTN 249 | JOUBERTINA | EASTERN CAPE | EASTERN CAPE |  |  | KRAKEEL RIVER TR. | EARTHFILL | 6 | 280 | OPEN CHANNEL | 63 | 2.5 | 0 | IRRIGATION | STRYDOM VRUGTE BOERDERY (PTY) LTD | KLEYNHANS R. |  | 2015-09-10 | Small | Significant | 2 | 2015-09-09 | A | 2019-08-03 | 1
L820/BV |  | 361 JO 5 DAM 4 | 7 | L82D | 33 | 51 | 10 | 23 | 54 | 50 | JOUBERTINA | 7.8 | FARM 361 PTN. 5 (VREDELUS) | JOUBERTINA | EASTERN CAPE | EASTERN CAPE | 1975 |  | TWEE RIVER TR. | EARTHFILL | 5.2 | 380 | OPEN CHANNEL | 67 | 3 |  | IRRIGATION | PAUW B. | KLEYNHANS R. |  | 2015-11-05 | Small | Low | 1 | 2015-11-02 | A |  | 0
L820/BW |  | DIEPKLOOF SMALL DAM | 7 | L82D | 33 | 50 | 29 | 23 | 51 | 0 | JOUBERTINA | 2.3 | WAGEBOOMS RIVIER BOVEN 356 PTN 0 | JOUBERTINA | EASTERN CAPE | EASTERN CAPE | 1977 |  | WABOOMS RIVER TR. | EARTHFILL | 5.3 | 360 | OPEN CHANNEL | 58 | 2.6 |  | IRRIGATION | KRITZINGER FAMILY TRUST | KLEYNHANS R. |  | 2015-11-02 | Small | Low | 1 | 2015-10-30 | A |  | 0
L820/BX |  | WIT DAM (THOMAS DAM) | 7 | L82C | 33 | 47 | 58 | 23 | 36 | 6 | LOUTERWATER | 3 | KLIPHEUVEL 291 PTN 0 | JOUBERTINA | EASTERN CAPE | EASTERN CAPE | 1980 |  | LOUTERWATER RIVER TR. | EARTHFILL | 15 | 450 | OPEN CHANNEL | 324 | 6.2 | 1.1 | IRRIGATION | T.E. HONIBALL FAMILY TRUST | KLEYNHANS R. |  | 2015-11-02 | Medium | Low | 2 | 2017-09-04 | A | 2017-12-19 | 1 | 2022-12-30
L820/BY |  | ONZER NORTH DAM | 7 | L82D | 33 | 49 | 14 | 23 | 49 | 46 | JOUBERTINA | 2.7 | ONZER NORTH 353 | JOUBERTINA | EASTERN CAPE | EASTERN CAPE | 1989 |  | WABOOMS RIVER TR. | EARTHFILL | 7 | 410 | OPEN CHANNEL | 76 | 1.74 |  | IRRIGATION | KRITZINGER FAMILY TRUST | KLEYNHANS R. |  | 2015-11-05 | Small | Low | 1 | 2015-11-03 | A |  | 0
L820/BZ |  | ONZER NORTH DAM 1 | 7 | L82D | 33 | 49 | 11 | 23 | 47 | 7 | JOUBERTINA | 3 | ONZER NORTH 353 (WISTERIA 439) | JOUBERTINA | EASTERN CAPE | EASTERN CAPE | 1970 |  | WABOOMS RIVER TR. | EARTHFILL | 6 | 450 | OPEN CHANNEL | 101 | 2.8 |  | IRRIGATION | KRITZINGER FAMILY TRUST | KLEYNHANS R. |  | 2015-11-17 | Small | Low | 1 | 2015-11-03 | A |  | 0
L820/CA |  | LOUTERWATER DAM 20 | 7 | L82C | 33 | 50 | 4 | 23 | 38 | 8 | LOUTERWATER | 6 | LOUTERWATERS RIVIER PTN 0 |  | EASTERN CAPE | EASTERN CAPE | 1981 |  | LOUTERWATER RIVER | EARTHFILL | 11 | 180 | OPEN CHANNEL | 81 | 1.7 |  | IRRIGATION | LOUTERWATER-LANDGOED | R. KLEYNHANS |  | 2015-10-22 | Small | Low | 1 | 2015-12-01 | A |  | 0
L820/CB |  | EDWARD DAM | 7 | L82C | 33 | 47 | 53 | 23 | 35 | 58 | LOUTERWATER | 3 | KLIPHEUVEL 291 PTN 0 | JOUBERTINA | EASTERN CAPE | EASTERN CAPE | 1960 |  | APIES RIVER | EARTHFILL | 8.5 | 100 | OPEN CHANNEL | 63 | 1.8 |  | IRRIGATION | T.E. HONIBALL FAMILY TRUST | R. KLEYNHANS |  | 2015-08-04 | Small | Significant | 2 |  | A | 1992-09-24 | 1
L820/CC | 0 | PRUIM DAM | 7 | L82B | 33 | 45 | 58.2 | 23 | 27 | 42.4 | MISGUND | 4 | MISGUND 285 PTN 72 | JOUBERTINA / UNIONDALE | EASTERN CAPE | EASTERN CAPE |  |  | SCHOEMANSHOEK RIVER TR | EARTHFILL | 11.5 | 140 | SIDE CHANNEL | 60 | 1.2 | 0 | IRRIGATION | MISGUND OOS KLEIN BOERE TRUST | GORRA WATER |  | 2015-09-18 | Small | Low | 1 | 2016-03-01 | A |  | 0
L820/CD | 0 | BARAKS DAM | 7 | L82D | 33 | 50 | 34 | 23 | 54 | 9 | JOUBERTINA | 6 | FARM 361 PTN 0 | JOUBERTINA | EASTERN CAPE | EASTERN CAPE | 1952 |  | TWEE RIVIEREN TR. | EARTHFILL | 8 | 330 | SIDE CHANNEL | 55 | 1.4 | 0 | IRRIGATION | DU TOIT AGRI (PTY) LTD | GORRA WATER |  | 2015-09-18 | Small | Low | 1 | 2016-02-29 | A |  | 0
L820/CF | 0 | LANG DAM | 7 | L82B | 33 | 45 | 48 | 23 | 31 | 2 | MISGUND | 2.3 | MISGUND EAST 287 PTN 5 | JOUBERTINA | EASTERN CAPE | EASTERN CAPE |  |  | MISGUND RIVER TR. | EARTHFILL | 7 | 850 | SIDE CHANNEL | 97 | 3.4 | 0 | IRRIGATION | DU TOIT AGRI (PTY) LTD | GORRA WATER |  | 2015-09-18 | Small | Significant | 2 | 2016-04-01 | A | 2019-01-11 | 1
L820/CG | 0 | HELDERWATER DAM | 7 | L82D | 33 | 48 | 34 | 23 | 40 | 10 | MISGUND | 5 | KLIPDRIFT 300 PTN 56 | JOUBERTINA | EASTERN CAPE | EASTERN CAPE |  |  | LOUREWATER RIVER TR. | EARTHFILL | 8 | 290 | SIDE CHANNEL | 60 | 1.3 | 0 | IRRIGATION | DU TOIT AGRI (PTY) LTD | GORRA WATER |  | 2015-09-18 | Small | Low | 1 | 2016-03-01 | A |  | 0
L820/CI | 0 | BRAAMRIVIER DAM | 7 | L82 | 33 | 44 | 34 | 23 | 58 | 35 | JOUBERTINA | 32 | BRAAMRIVER 193 PTN 2 | JOUBETINA | WESTERN CAPE | WESTERN CAPE | 1983 |  | BRAAM RIVER | EARTHFILL | 12.2 | 75 | OPEN CHANNEL | 52 | 1.6 | 0 | IRRIGATION | GERBER L.P | KLEYNHANS R. |  | 2015-09-09 | Not Classified | Not Classified | 0 |  | A |  | 0
L820/CJ |  | LOUTERWATER DAM 18 | 7 | L82C | 33 | 49 | 34 | 23 | 38 | 19 | LOUTERWATER | 5 | FARM 299 PTN 0 | JOUBERTINA | EASTERN CAPE | EASTERN CAPE | 1981 |  | PAAL RIVER | EARTHFILL | 7.5 | 290 | BY-WASH | 60 | 3.8 |  | SOCK WATERING & IRRIGATION | LOUTERWATER LANDGOED | VISSER | VISSER | 2016-03-18 | Small | Low | 1 | 2015-11-12 | A |  | 0
L820/CK | 0 | MON DESIRE DAM | 7 | L82 | 33 | 46 | 52 | 23 | 35 | 36 | LOUTERWATER | 3 | FARM 291 PTN 2 |  | EASTERN CAPE | EASTERN CAPE |  |  | LOUTERWATER | EARTHFILL | 10 | 190 | BY-WASH | 120 | 3.4 | 0 | IRRIGATION | DEPT. AGRICULTURE, FORESTRY & FISHERIES |  |  | 2016-02-19 | Small | Significant | 2 | 2016-02-01 | S |  | 0 | 2019-11-29
L820/CL | 0 | WERKSWINKEL DAM | 7 | L82 | 33 | 45 | 49 | 23 | 27 | 46 | MISGUND | 4 | FARM 285 PTN 72 | JOUBERTINA | EASTERN CAPE | EASTERN CAPE |  |  | SCHOEMANSHOEK RIVER TR. | EARTHFILL | 11.5 | 220 | BY-WASH | 65 | 1.3 | 0 | IRRIGATION | DU TOIT AGRI (PTY) LTD | GORRA WATER |  | 2016-04-11 | Small | Low | 1 | 2016-04-08 | A |  | 0 | 2019-10-31
L820/CM | 0 | APIES DAM | 7 | L82 | 33 | 47 | 6 | 23 | 38 | 7 | LOUTERWATER | 1 | FARM 300 PTN 4 | JOUBERTINA | EASTERN CAPE | EASTERN CAPE |  |  | LOUTERWATER RIVER TR. | EARTHFILL | 11.8 | 160 | BY-WASH | 430 | 12.4 | 0 | IRRIGATION | DU TOIT AGRI (PTY) LTD | GORRA WATER |  | 2016-04-12 | Small | Low | 1 | 2016-04-01 | A |  | 0
L820/CN | 0 | WERKERS TRUST DAM | 7 | L8 | 33 | 49 | 14 | 23 | 48 | 44 | JOUBERTINA | 4 | FARM 354 PTN 1 | JOUBERTINA | EASTERN CAPE | EASTERN CAPE |  |  | KRAKEEL RIVER TR. | EARTHFILL | 6 | 650 |  | 160 | 5.5 | 0 | STOCK WATERING & IRRIGATION | TULPIESKLOOF WERKERS TRUST |  |  | 2017-04-21 | Small | Low | 1 | 2017-03-02 | A |  | 0
L820/CO | 0 | 364UN18 DAM 1 | 7 | L82D | 33 | 48 | 41 | 23 | 45 | 27 | KRAKEEL | 2.5 | FARM 3589 | JOUBERTINA | EASTERN CAPE | EASTERN CAPE |  |  | KRAKEEL RIVER TR. | EARTHFILL | 7.5 | 215 | SIDE CHANNEL | 131 | 2.6 | 0 | IRRIGATION | KLOOF PLASE KRAKEELRIVIER (PTY) LTD |  |  | 2019-04-23 | Small | Significant | 2 | 2019-03-11 | A |  | 0
L820/CP | 0 | FARM 389 DAM 1 | 8 | L82D | 33 | 48 | 45 | 23 | 45 | 26 | KRAKEEL | 2.5 | FARM 3589 | JOUBERTINA | EASTERN CAPE | EASTERN CAPE |  |  | KRAKEEL RIVER TR. | EARTHFILL | 8.5 | 245 | SIDE CHANNEL | 62 | 1.7 | 0 | IRRIGATION | KLOOF PLASE KRAKEELRIVIER (PTY) LTD |  |  | 2019-04-23 | Small | Significant | 2 | 2019-03-11 | A |  | 0
L820/CQ | 0 | FARM 389 DAM 2 | 7 | L82D | 33 | 48 | 41 | 23 | 45 | 27 | KRAKEEL | 2.5 | FARM 3589 | JOUBERTINA | EASTERN CAPE | EASTERN CAPE |  |  | KRAKEEL RIVER TR. | EARTHFILL | 7.5 | 215 | SIDE CHANNEL | 131 | 2.6 | 0 | IRRIGATION | KLOOF PLASE KRAKEELRIVIER (PTY) LTD |  |  | 2019-04-23 | Small | Significant | 2 | 2019-03-11 | A |  | 0
L900/01 |  | LOERIE DAM | 7 | L90C | 33 | 51 | 54 | 25 | 2 | 20 | HANKEY | 15 | LOERIERIVIER 436 | HANKEY | EASTERN CAPE | EASTERN CAPE | 1971 | 1983 | LOERIE | EARTHFILL | 26.5 | 245 | SIDE CHANNEL | 3300 | 52.06 | 144 | MUNICIPAL & INDUSTRIAL USE | DEPT. OF WATER & SANITATION | OWNER | OWNER | 1986-11-06 | Medium | High | 3 | 1989-04-12 | W | 2011-09-20 | 4
L900/06 |  | CLIFTON MEADOWS DAM | 7 | L90C | 33 | 52 | 28 | 25 | 8 | 21 | PORT ELIZABETH | 40 | DIEPE KLOOF 428 PTN 4 | UI | EASTERN CAPE | EASTERN CAPE | 0 |  | BERG RIVER TR. | EARTHFILL | 9 | 168 | SIDE CHANNEL | 83 | 0 |  | IRRIGATION | CLIFTON MEADOWS (PTY) LTD | H J DU PLESSIS | UNKNOWN | 1990-10-01 | Small | Low | 1 | 1987-10-01 | A |  | 0
L900/07 |  | UITVLUGT DAM (same as L900/17) | 7 | L90A | 33 | 55 | 13.2 | 24 | 37 | 53.8 | HUMANSDORP | 25 | PAMPOENSLAND 299 |  | EASTERN CAPE | EASTERN CAPE | 1988 |  | HOL RIVER TR. | EARTHFILL | 7 | 280 | OPEN CHANNEL | 120 | 1 |  | SOIL CONSERVATION | VAN DER WATT J.J.G. | P.S. KEMP | P.S. KEMP | 1988-07-15 | Small | Low | 1 | 1988-11-09 | A |  | 0
L900/08 |  | FARFIELD DAM | 7 | M20B | 33 | 52 | 44.2 | 25 | 9 | 54.2 | THORNHILL | 4 | KLAAREFONTEIN 430 PTN. 3 | UITENHAGE | EASTERN CAPE | EASTERN CAPE | 1990 |  | VANSTADENS RIVER TR. | EARTHFILL | 11.9 | 285 | SIDE CHANNEL SPILLWAY | 180 | 5 |  | IRRIGATION | FARFIELD ESTATES (PTY) LTD | M. KOLESKY - MBB INC. | C.T. TROSKIE | 1991-02-18 | Small | Low | 1 | 1989-09-29 | A |  | 0
L900/12 | 852 | ISLANDBUSH DAM | 7 | L90B | 33 | 45 | 4 | 24 | 54 | 7 | HANKEY | 14 | ISLAND BUSH 62 | HANKEY | EASTERN CAPE | EASTERN CAPE | 0 |  | KLEIN RIVER TR. | EARTHFILL | 13 | 145 | OPEN CHANNEL | 95 | 2.8 | 20 | IRRIGATION | OUBOS BOERDERY CC. | UNKNOWN | UNKNOWN | 1993-10-23 | Medium | Low | 2 | 1994-02-23 | A | 2013-08-06 | 1 | 2019-09-30
L900/15 |  | DIEPKLOOF DAM | 7 | L90C | 33 | 53 | 0 | 25 | 7 | 0 | HANKEY | 25 | REM OF PORTION 4 BERGSIG NOORD 431 |  | EASTERN CAPE | EASTERN CAPE | 2002 |  |  | EARTHFILL | 11 | 150 | SIDE CHANNEL SPILLWAY | 50 | 2 |  | MUNICIPAL USE & INDUSTRIAL USE | EGGLAND POULTRY FARM | JACO KRUGER | TRIPLE G EARTHWORKS | 2002-04-26 | Small | Low | 1 | 2001-06-04 | O |  | 0
L900/17 | 1092 | UITVLUGT DAM (same as L900/07) | 7 | L90A | 33 | 55 | 13 | 24 | 37 | 53 | HUMANSDORP |  | PTN 2 UITVLUGT 299 | CACADU DISTRICT MUNICIPALITY | EASTERN CAPE | EASTERN CAPE | 1972 |  | HOL RIVER | EARTHFILL | 10 | 182 | SIDE CHANNEL | 60 | 1.82 | 0 |  | VAN DER WATT J.J.G. |  |  | 2009-11-04 | Small | Low | 1 | 1988-11-09 | A |  | 0
L900/18 | 0 | SCHEEPERS DAM | 7 | L90A | 33 | 43 | 5 | 24 | 45 | 20 | PATENSIE | 9 | FARM 49 HU | HUMANSDORP | EASTERN CAPE | EASTERN CAPE |  |  | GAMTOOS RIVER | EARTHFILL | 9 | 234 | OGEE | 629 | 15.2 | 23 | STOCK WATERING & IRRIGATION | DEPT. OF WATER & SANITATION |  |  | 2013-05-06 | Small | Significant | 2 | 2013-04-25 | W | 2016-03-15 | 1 | 2021-09-27
L900/19 | 0 | D-DAM | 7 | L90A | 33 | 44 | 51.4 | 24 | 44 | 36 | PATENSIE | 9 | FARM 49 HU | HUMANSDORP | EASTERN CAPE | EASTERN CAPE | 1964 |  | GAMTOOS RIVER | EARTHFILL | 15 | 100 | NONE | 88 | 1.2 | 1 | STOCK WATERING & IRRIGATION | DEPT. OF WATER & SANITATION |  |  | 2013-05-06 | Medium | Significant | 2 | 2013-04-25 | W | 2016-03-29 | 1 | 2021-06-28
L900/20 | 0 | PATENSIE BALANCING DAM | 7 | L90B | 33 | 46 | 12 | 24 | 49 | 40 | PATENSIE | 9 | FARM 65 HU | HUMANSDORP | EASTERN CAPE | EASTERN CAPE | 1978 |  | WOLWEKLOOF | EARTHFILL | 16 | 150 | BY-WASH | 245 | 5.5 | 8.4 | STOCK WATERING & IRRIGATION | DEPT. OF WATER & SANITATION |  |  | 2013-05-06 | Medium | Significant | 2 | 2013-04-25 | W | 2016-02-29 | 1
L900/21 |  | C-DAM | 7 | L90C | 33 | 51 | 47 | 25 | 8 | 0 | THORNHILL | 8 | PTN 0 FARM 427 (LONGMORE FOREST RESERVE) | UI | EASTERN CAPE | EASTERN CAPE | 0 |  | LOERIE RIVER TRB. | EARTHFILL | 10 | 200 | BY-WASH | 160 | 5.3 |  | STOCK WATERING & IRRIGATION | CLIFTON MEADOWS (PTY) LTD |  |  | 2013-05-06 | Small | Low | 1 | 2013-04-25 | A |  | 0
L900/22 | 0 | G- BALANCING DAM | 7 | L90C | 33 | 55 | 36 | 24 | 57 | 48 | LOERIEHEUWEL | 10 | FARM 316 HU PTN 9 | HUMANSDORP | EASTERN CAPE | EASTERN CAPE |  |  | GAMTOOS RIVER TR. | EARTHFILL | 8.5 | 200 | NONE | 105 | 2.8 | 0 | STOCK WATERING & IRRIGATION | DEPT. OF WATER & SANITATION |  |  | 2013-09-26 | Small | Low | 1 | 2013-09-06 | W | 2016-03-29 | 1
L900/23 |  | GREEN VALLEY DAM | 7 | L90A | 33 | 55 | 35 | 24 | 38 | 52 | HUMANSDORP | 26 | PTN 7 FARM 299 | HU | EASTERN CAPE | EASTERN CAPE |  |  | HOL RIVER TR. | EARTHFILL | 11.5 | 250 | BY-WASH | 170 | 3.1 |  | IRRIGATION AND STOCK WATERING | PIET WINDVOGEL FAMILY TRUST |  |  | 2013-10-04 | Small | Low | 1 | 2013-10-01 | A |  | 0
M100/01 | 6867 | GROENDAL DAM | 7 | M10A | 33 | 41 | 26 | 25 | 15 | 56.1 | UITENHAGE | 17 | GROENDAL 343 |  | EASTERN CAPE | EASTERN CAPE | 1934 |  | ZWARTSKOP RIVER | ARCH | 51 | 125 | BROAD CRESTED SPILLWAY | 12100 | 92 | 282 | MUNICIPAL AND DOMESTIC USE | NELSON MANDELA BAY MUNICIPALITY | RW MENMUIR | CL SCUDDINK | 1986-08-28 | Large | High | 3 | 1986-10-16 | M | 2013-06-06 | 4
M100/02 | 6807 | BULKRIVER DAM | 7 | M10B | 33 | 48 | 3 | 25 | 10 | 32.9 | UITENHAGE | 42 | BULK RIVER 383 |  | EASTERN CAPE | EASTERN CAPE | 1929 |  | BULK RIVER | GRAVITY | 33.4 | 122 | OGEE SPILLWAY | 655 | 27.2 | 31.8 | MUNICIPAL USE & INDUSTRIAL USE | NELSON MANDELA BAY MUNICIPALITY | WILLIAM INGHAM | OWNER | 1987-02-18 | Large | Significant | 3 | 1987-08-18 | M | 2013-08-19 | 4
M100/03 | 6792 | SANDRIVER DAM | 7 | M10B | 33 | 43 | 41.8 | 25 | 5 | 48.7 | PORT ELIZABETH | 50 | ELANDSFONTEIN 373 | UITENHAGE | EASTERN CAPE | EASTERN CAPE | 1905 |  | SAND RIVER | GRAVITY | 26 | 153 | OGEE SPILLWAY | 2672 | 33 | 50 | MUNICIPAL USE & INDUSTRIAL USE | NELSON MANDELA BAY MUNICIPALITY | WILLIAM INGHAM | OWNER | 1988-07-06 | Medium | Significant | 2 | 1988-07-07 | M | 2012-07-16 | 4
M100/07 |  | RIETFONTEIN DAM | 7 | M10C | 33 | 45 | 3.5 | 25 | 18 | 55.5 | UITENHAGE | 10 | KRUISRIVIER 337 PTN 54 | UITENHAGE | EASTERN CAPE | EASTERN CAPE | 2002 |  | SWARTKOPS RIVER TR. | EARTHFILL | 14 | 140 | INFORMATION NOT AVAILABLE | 200 | 3.1 |  | IRRIGATION | HARBRON A.M. | MBB |  | 2014-08-12 | Medium | Significant | 2 | 2014-08-20 | A | 2002-12-09 | 1 | 2018-11-20
M100/09 |  | LIGHTHOUSE DAM | 7 | M10C | 33 | 48 | 0 | 25 | 22 | 30 | UITENHAGE | 8 | PORTION 3 OF MIMOSADALE 328 |  | EASTERN CAPE | EASTERN CAPE | 0 |  | SWARTKOPS RIVER TR | EARTHFILL | 8.7 | 226 | SIDE CHANNEL SPILLWAY | 250 | 0 |  | IRRIGATION | LIGHTHOUSE SERVICE UTILITY | MURRAY BIESENBACH BADENHORST | OWNER | 2003-08-20 | Small | Low | 1 | 1992-07-27 | A |  | 0
M100/10 |  | ALOES LEACHATE LAGOON | 7 | M10D | 33 | 50 | 9 | 25 | 36 | 14 | PORT ELIZABETH | 12 | ERF 441 WELLS ESTATE | NELSON MANDELA | EASTERN CAPE | EASTERN CAPE | 2002 |  |  | EARTHFILL | 10 | 275 | GEOSYNTHETIC LINED TRAPEZOIDAL | 100 | 2 | 0.02 | WASTE DISPOSAL | ENVIROSERV WASTE MANAGEMENT PTY LTD | LS HILL - KNIGHT PIESOLD | ENG LININGS + SCRIBANTE CON. | 2002-05-16 | Small | Significant | 2 | 2001-09-28 | O | 2011-12-08 | 1
M100/11 |  | STEYN'S DAM | 7 | M10C | 33 | 52 | 4 | 25 | 20 | 9 | UITENHAGE | 15 | BRAKFONTEIN EAST 416 | PORT ELIZABETH | EASTERN CAPE | EASTERN CAPE |  |  | BRAK RIVER | EARTHFILL | 12.5 |  | SIDE CHANNEL | 112 |  |  | IRRIGATION & STOCK WATERING | STEYN H.S. | UNKNOWN | UNKNOWN | 2006-02-06 | Medium | Low | 2 | 2006-08-03 | A |  | 0 | 2016-09-30
M100/12 | 0 | BOMA DAM | 7 | M10B | 33 | 44 | 42.7 | 25 | 8 | 3.6 | UITENHAGE | 40 | FARM 375 PTN 8 | UITENHAGE | EASTERN CAPE | EASTERN CAPE |  |  | ELANDS RIVER TRB. | EARTHFILL | 9 | 100 | BY-WASH | 90 | 0 | 0 | IRRIGATION | APPLE PROPERTY TRUST |  |  | 2014-10-07 | Small | Low | 1 | 2014-10-02 | A |  | 0
M100/13 | 0 | TOP DAM | 7 | M10B | 33 | 44 | 55 | 25 | 7 | 24 | UITENHAGE | 40 | FARM 375 PTN 8 | UITENHAGE | EASTERN CAPE | EASTERN CAPE |  |  | ELANDS RIVER TRB. | EARTHFILL | 8 | 100 | SIDE CHANNEL | 75 | 1.8 | 0 | IRRIGATION | APPLE PROPERTY TRUST |  |  | 2014-10-29 | Small | Low | 1 | 2014-10-02 | A |  | 0
M100/14 | 0 | KLIPKRAAL | 7 | M10B | 33 | 39 | 10.25 | 24 | 57 | 35 | UITENHAGE | 42 | FARM 711 PTN 0 | UITENHAGE | EASTERN CAPE | EASTERN CAPE |  |  | ELANDS RIVER TR. | EARTHFILL | 10.5 | 140 | BY-WASH | 170 | 3 | 0 | STOCK WATERING & IRRIGATION | DE FONTEIN FERREIRA TRUST |  |  | 2014-12-05 | Small | Low | 1 | 2014-12-03 | A |  | 0
M100/15 | 0 | WITBERG DAM | 7 | M10B | 33 | 39 | 45 | 24 | 56 | 46 | UITENHAGE | 60 | FARM 351 PTN 1 | UITENHAGE | EASTERN CAPE | EASTERN CAPE |  |  | ELANDS RIVER TR. |  | 8 | 130 | BY-WASH | 60 | 1.04 | 0 | IRRIGATION | STEYN H.S |  |  | 2015-02-23 | Small | Low | 1 | 2015-02-13 | A |  | 0
M100/16 | 0 | TIPTREE BIG DAM | 7 | M10 | 33 | 41 | 0.35 | 25 | 0 | 12 | UITENHAGE | 35 | FARM 707 PTN 0 | UITENHAGE | EASTERN CAPE | EASTERN CAPE |  |  | ELANDS RIVER TR. | EARTHFILL | 11.5 | 180 | BY-WASH | 160 | 2.4 | 0 | STOCK WATERING & IRRIGATION | CROSSWAY FAMILY TRUST |  |  | 2015-11-09 | Small | Low | 1 | 2015-11-03 | A |  | 0
M100/17 | 0 | GOOSEN DAM | 7 | M10B | 33 | 40 | 16.3 | 24 | 58 | 1.2 | UITENHAGE | 60 | FARM 364 PTN 6 | UITENHAGE | EASTERN CAPE | EASTERN CAPE |  |  | ELANDS RIVER TR. | EARTHFILL | 10 | 140 | BY-WASH | 60 | 1.04 | 0 | IRRIGATION | GRASSRIDGE FARM TRUST |  |  | 2018-07-30 | Small | Low | 1 | 2018-07-24 | A |  | 0
M200/02 | 6822 | VAN STADENS GORGE DAM | 7 | M20B | 33 | 52 | 56 | 25 | 12 | 42 | UITENHAGE | 21 | WATER SHED 422 | UITENHAGE | EASTERN CAPE | EASTERN CAPE | 1929 |  | VANSTADENS | GRAVITY | 22 | 85 | OGEE | 318 | 6 | 36 | BULK WATER SUPPLY | NELSON MANDELA BAY MUNICIPALITY | UNKNOWN | OWNER | 1987-02-18 | Medium | Significant | 2 | 1987-09-03 | M | 2012-07-16 | 4
M200/05 | 2277 | TWEESPRUIT DAM | 7 | M20B | 33 | 56 | 3.9 | 25 | 18 | 2.9 | PORT ELIZABETH | 15 | GEDULTS RIVER 411 PTN. 4 | UITENHAGE | EASTERN CAPE | EASTERN CAPE | 1988 |  | GEDULD RIVER TR. | EARTHFILL | 10 | 131 | OPEN CHANNEL | 108 | 4 |  | IRRIGATION | SCHULTZ J. | MBB INGELYF | OWNER | 1988-08-08 | Small | Low | 1 | 1989-12-21 | A |  | 0
M200/06 |  | KLEINPLAAS DAM | 7 | M20B | 33 | 58 | 14 | 25 | 21 | 7 | PORT ELIZABETH | 20 | STADES RIVER 485 LOT 38 DE STADES PTN 21 | PORT ELIZABETH | EASTERN CAPE | EASTERN CAPE | 0 |  | DE STADES RIVER | EARTHFILL | 9 | 0 |  | 67 | 0 |  | IRRIGATION | CLASEN R. |  |  | 2012-12-10 | Small | Low | 1 | 1999-07-12 | A |  | 0
M200/08 |  | CROSSWAY | 7 | M20B | 33 | 53 | 34 | 25 | 11 | 13 | JEFFREY'S BAY | 36 | REM. OF FARM 696 | UITENHAGE | EASTERN CAPE | EASTERN CAPE | 2008 |  | VAN STADEN RIVER TRB. | EARTHFILL | 11.8 | 91 | SIDE CHANNEL | 118 | 3.05 | 0 | IRRIGATION | CROSSWAY FARM | SINCLAIR & ASSOCIATES | 999 EARTH WORKS | 2008-07-01 | Small | Low | 1 | 2008-09-03 | A |  | 0
M200/09 | 0 | BLUE GUMS DAM | 7 | M20B | 33 | 54 | 10.1 | 25 | 9 | 48.5 | THORNHILL | 6 | KLAAREFONTEIN 449 REM | UITENHAGE | EASTERN CAPE | EASTERN CAPE |  |  | VAN STADENS RIVER TR | EARTHFILL | 7 | 150 | BY WASH | 180 | 0 | 0 | IRRIGATION | BLUE GUMS TRUST |  |  | 2013-06-03 | Small | Significant | 2 | 2013-06-03 | A |  | 0
M200/10 |  | FARFIELD TOP DAM | 7 | M20B | 33 | 52 | 21 | 25 | 9 | 59 | THORNHILL | 5 | PTN 3 KLAAREFONTEIN 430 | UITENHAGE | EASTERN CAPE | EASTERN CAPE |  |  | VAN STADENS RIVER TR. | EARTHFILL | 8 | 150 | BY-WASH | 61 | 1.4 |  | STOCK WATERING & IRRIGATION | PUTTERGILL D.B. | SINCLAIR & ASSOCIATES | UNKNOWN | 2013-06-26 | Small | Low | 1 | 2013-06-21 | A |  | 0
M300/02 |  | AMANZI DAM | 7 | M30A | 33 | 42 | 43 | 25 | 30 | 11 | UITENHAGE | 15 | FARM 294 | UITEHAGE | EASTERN CAPE | EASTERN CAPE |  |  | TRB. OF COEGA | EARTHFILL | 6 | 130 | BY-WASH | 216 | 8.7 | 4.5 | IRRIGATION | AMANZI LIFESTYLE (PTY) LTD |  |  | 2008-10-12 | Small | Low | 1 | 2009-04-28 | A | 2015-12-09 | 1
N110/01 |  | BLOEMHOF | 7 | N11B | 32 | 1 | 15.4 | 24 | 39 | 58.1 | GRAAFF-REINET | 30 | BLOEMHOF 101 |  | EASTERN CAPE | EASTERN CAPE | 1964 |  | RUBIDGE SPRUIT | EARTHFILL | 18 | 732 | OPEN CHANNEL | 2454 | 50 |  | IRRIGATION | MURRAY BLOEMHOF (PTY) LTD | NINHAM SHAND (CAPE) INC | DAVID SHEARD | 1986-11-11 | Medium | Significant | 2 | 2000-01-27 | A | 1997-07-22 | 1 | 2018-12-31
N110/02 |  | ROCHDALE DAM | 7 | N11A | 31 | 56 | 37.1 | 24 | 48 | 41.8 | GRAAFF-REINET | 50 | FARM 83 PTN 0 | GRAAFF-REINET | EASTERN CAPE | EASTERN CAPE | 1952 |  | SUNDAY RIVER TR. | EARTHFILL | 10.5 | 180 | BY-WASH | 295 | 13.5 |  | STOCKWATERING & IRRIGATION | LOOCK P. | UNKNOWN | LEACH | 1986-11-10 | Small | Low | 1 | 1989-01-20 | A |  | 0
N110/03 |  | AGTERSKOT DAM | 7 | N11A | 31 | 56 | 37.6 | 24 | 53 | 42.7 | GRAAFF-REINET | 60 | PLAAS 77 (BLUEGUM HOUSE) | GRAAFF-REINET | EASTERN CAPE | EASTERN CAPE | 1984 |  | RUIGTEFONTEINSLOOT | EARTHFILL | 9 | 160 | SIDE CHANNEL SPILLWAY | 112 | 5 |  | IRRIGATION | LOOCK W.S. | D.M. VAN DEN BERG | TWINKLE INVESTMENTS | 1986-10-23 | Small | Low | 1 | 1989-12-29 | A |  | 0
N110/05 |  | MIMOSA NO.2-DAM | 7 | N11A | 32 | 0 | 42.1 | 24 | 53 | 19.6 | GRAAFF-REINET | 70 | TWEEFONTEIN 149 (MIMOSA) | GRAAFF-REINET | EASTERN CAPE | EASTERN CAPE | 1989 |  | RUIGTEFONTEINSLOOT RIVER | EARTHFILL | 10 | 250 | FREE FALL (STRAIGHT DROP) | 114 | 5 |  | IRRIGATION | SCHOEMAN C.A. | NINHAM SHAND (CAPE) INC | TRIPLE G GRONDWERKE,PEARSTON | 1989-10-27 | Small | Low | 1 | 1988-11-21 | A |  | 0
N110/06 |  | ROOI DAM | 7 | N11A | 32 | 9 | 33 | 24 | 52 | 31.3 | GRAAFF-REINET | 48 | WELGEMOED 251 | GRAAFF-REINET | EASTERN CAPE | EASTERN CAPE | 1960 |  | SONDAGS RIVER TR. | EARTHFILL | 8 | 350 | SIDE CHANNEL SPILLWAY | 193 | 5 |  | IRRIGATION | OLIVIER J.P.J. | UNKNOWN | UNKNOWN | 1989-02-27 | Small | Low | 1 | 1991-10-16 | A |  | 0
N110/07 |  | ROOIHUIS DAM | 7 | N11A | 32 | 10 | 0.7 | 24 | 52 | 37.7 | GRAAFF-REINET | 48 | WELGEMOED 251 | GRAAFF-REINET | EASTERN CAPE | EASTERN CAPE | 1970 |  | SONDAGS RIVER TR. | EARTHFILL | 7 | 350 | OPEN CHANNEL | 190 | 2 |  | IRRIGATION | OLIVIER J.P.J. | UNKNOWN | UNKNOWN | 1989-02-27 | Small | Low | 1 | 1991-10-16 | A |  | 0
N110/08 |  | SKELMHOEK DAM | 7 | N11A | 32 | 10 | 40.2 | 24 | 53 | 28.5 | GRAAFF-REINET | 48 | WELGEMOED 251 | GRAAFF-REINET | EASTERN CAPE | EASTERN CAPE | 1965 |  | SONDAGS RIVER TR. | EARTHFILL | 10 | 260 | SIDE CHANNEL SPILLWAY | 182 | 3 |  | IRRIGATION | OLIVIER J.P.J. | OWNER | OWNER | 1989-02-27 | Small | Low | 1 | 1991-10-16 | A |  | 0
N110/09 |  | STRUIS DAM | 7 | N11A | 32 | 9 | 45.3 | 24 | 51 | 47.2 | GRAAFF-REINET | 48 | WELGEMOED 251 | GRAAFF-REINET | EASTERN CAPE | EASTERN CAPE | 1956 |  | SONDAGS RIVER TR. | EARTHFILL | 9 | 210 | SIDE CHANNEL SPILLWAY | 153 | 3 |  | IRRIGATION | OLIVIER J.P.J. | OWNER | OWNER | 1989-02-27 | Small | Low | 1 | 1991-10-16 | A |  | 0
N110/10 | 0 | WATERVAL GROOT DAM | 7 | N11B | 32 | 11 | 55 | 24 | 46 | 50 | GRAAFF REINET | 32 | PTN 4 OPREISFONTEIN 258 | GRAAFF REINET | EASTERN CAPE | EASTERN CAPE |  |  | KLIPKRAAL RIVER | EARTHFILL | 7.5 | 420 | BY-WASH | 60 | 3.5 | 0 | STOCKWATERING & IRRIGATION | MALHERBE J.F. |  |  | 2013-11-22 | Small | Low | 1 | 2013-11-13 | A |  | 0
N110/11 | 0 | NEWLANDS DAM | 7 | N11B | 32 | 12 | 10 | 24 | 39 | 5 |  | 15 | PTN 0 BLAAUWE KRANS 261 | GRAAFF-REINET | EASTERN CAPE | EASTERN CAPE |  |  | BROEDESTROOM TR. | EARTHFILL | 7.5 | 600 | BY-WASH | 300 | 15 | 0 | STOCK WATERING & IRRIGATION | BOSSIEVLAKTE PROPERTIES (PTY) LTD |  |  | 2013-12-11 | Small | Low | 1 | 2013-03-12 | A |  | 0
N110/12 | 0 | EXCELSIOR ROOI DAM | 7 | N11B | 32 | 11 | 26 | 24 | 48 | 53 | GRAAFF REINET | 40 | EXCELSIOR 255 PTN 0 | GRAAFF REINET | EASTERN CAPE | EASTERN CAPE |  |  | KLIPKRAAL RIVER TR. | EARTHFILL | 7.5 | 260 | BY-WASH | 65 | 3 | 0 | STOCK WATERING & IRRIGATION | GLEN BURNIE (PTY) LTD. |  |  | 2014-02-18 | Small | Low | 1 | 2013-12-02 | A |  | 0
N110/13 | 0 | DWARSVLEI DAM | 7 | N11A | 31 | 53 | 32.5 | 24 | 46 | 39.2 | GRAAFF-REINET | 53 | FARM 519 | GRAAFF-REINET | EASTERN CAPE | EASTERN CAPE |  |  | SUNDAYS RIVER TR. | EARTHFILL | 7.5 | 210 | BY-WASH | 115 | 6.3 | 0 | IRRIGATION | BLAAUWATR FARMS |  |  | 2019-07-01 | Small | Low | 1 | 2018-04-11 | A |  | 0
N120/01 | 26487 | NQWEBA DAM | 7 | N13C | 32 | 14 | 6.8 | 24 | 31 | 42.7 | GRAAFF-REINET | 1 | GRAAFF-REINET MEENTGRONDE |  | EASTERN CAPE | EASTERN CAPE | 1925 |  | SONDAGS RIVER | GRAVITY | 46 | 357 | OGEE SPILLWAY | 46369 | 1028.5 | 3668 | IRRIGATION | CAMDEBOO LOCAL MUNICIPALITY | DEP. VAN BESPROEIING | OWNER | 1989-06-09 | Large | High | 3 | 1990-12-18 | M | 2008-04-16 | 2 | 2017-11-30
N120/02 |  | DOORNBERG DAM | 7 | N12A | 31 | 49 | 32 | 24 | 28 | 30 | NIEU BETHESDA | 12 | DOORNBURG 53(DOORNBERG) | GRAAF REINET | EASTERN CAPE | EASTERN CAPE | 1935 |  | DIEPKLOOF RIVER | EARTHFILL | 10 | 420 | OPEN CHANNEL | 191 | 16 |  | IRRIGATION | VAN HEERDEN I.P. | VAN HEERDEN P.J.A. | WIT WERKERS TYDENS DEPRESSIE | 1987-01-05 | Small | Low | 1 | 2000-02-24 | A | 1999-07-30 | 1
N120/04 | 0 | BLOUKOP DAM | 7 | N12A | 31 | 48 | 54 | 24 | 23 | 22 | GRAAFF REINET | 57 | FARM 35 PTN 1 | CACADU | EASTERN CAPE | EASTERN CAPE |  |  | GATS RIVER | EARTHFILL | 7.5 | 230 | BY-WASH | 90 | 5.2 | 0 | STOCK WATERING & IRRIGATION | KINGWILL L.F. |  |  | 2014-05-06 | Small | Low | 1 | 2014-03-27 | A |  | 0
N120/05 | 0 | TWEEFONTEIN GROOT DAM | 7 | N12B | 31 | 51 | 34 | 24 | 14 | 4 | GRAAFF REINET | 65 | FARM 39 PTN 0 | CACADU | EASTERN CAPE | EASTERN CAPE |  |  | TRIBUTARY OF BLOUKRANS | EARTHFILL | 8 | 230 | BY-WASH | 105 | 6.1 | 0 | STOCK WATERING & IRRIGATION | L.S LATEGAN FAMILY TRUST |  |  | 2014-05-06 | Small | Low | 1 | 2014-03-27 | A |  | 0
N120/06 | 0 | ZWAGERSHOEK DAM | 7 | N12B | 31 | 54 | 25.22 | 24 | 21 | 9.16 | GRAAFF REINET | 50 | FARM 50 PTN 1 | GRAAFF REINET | EASTERN CAPE | EASTERN CAPE |  |  | BLOUKRANS RIVER TR. | EARTHFILL | 9.5 | 220 | BY-WASH | 170 | 3.5 | 0 | STOCK WATERING & IRRIGATION | ZWAGERSHOEK TRUST |  |  | 2014-10-01 | Small | Low | 1 | 2014-08-07 | A |  | 0
N120/07 | 0 | KLEIN POORTJIE DAM | 7 | N12C | 32 | 0 | 23 | 24 | 24 | 28 | GRAAF REINET | 35 | FARM 132 PTN 0 | CACADU | EASTERN CAPE | EASTERN CAPE |  |  | PIENAARS RIVER TR. | EARTHFILL | 7.5 | 340 |  | 200 | 6.8 | 0 | SOCK WATERING & IRRIGATION | FANIE GROENEWALD FAMILY TRUST |  |  | 2014-09-22 | Small | Low | 1 | 2014-09-05 | A |  | 0
N120/08 | 0 | WANGANELLA DAM | 7 | N12B | 31 | 54 | 37 | 24 | 13 | 16 | GRAAFF-REINET | 51 | FARM 38 PTN 0 | GRAAFF-REINET | EASTERN CAPE | EASTERN CAPE |  |  | BLOUKRNAS RIVER TR. | EARTHFILL | 11.8 | 210 | SIDE CHANNEL | 480 | 8.8 | 0 | IRRIGATION & STOCK WATERING | MINNAAR C.R |  |  | 2014-11-11 | Small | Low | 1 | 2014-10-30 | A |  | 0
N120/09 | 0 | REMHOOGTE DAM | 7 | N12B | 31 | 58 | 28 | 24 | 14 | 23 | GRAAFF REINET | 52 | FARM 45 (ONRUS 106) PTN 8 | GRAAFF REINET | EASTERN CAPE | EASTERN CAPE |  |  | BLOUKRANS RIVER TR. | EARTHFILL | 10 | 210 | BY-WASH | 145 | 3.6 | 0 | IRRIGATION | DAMESFONTEIN BOERDERY CC |  |  | 2014-12-05 | Small | Low | 1 | 2014-12-03 | A |  | 0
N120/11 | 0 | DAMESFONTEIN GROOT DAM | 7 | N1 | 31 | 56 | 37 | 24 | 13 | 15 | GRAAFF-REINET | 52 | FAMR 45 PTN 8 | GRAAFF-REINET | EASTERN CAPE | EASTERN CAPE |  |  | BLOUKRANS RIVER TR. | EARTHFILL | 8.5 | 130 | BY-WASH | 160 | 7.8 | 0 | IRRIGATION | DAMESFONTEIN FARMING CC |  |  | 2016-02-09 | Small | Low | 1 | 2015-12-21 | A |  | 0
N120/12 | 0 | OUDELAND DAM | 7 | N12B | 31 | 57 | 30.6 | 24 | 9 | 46.4 | GRAFF-REINET | 65 | FARM 44 PTN 0 | GRAAFF REINET | EASTERN CAPE | EASTERN CAPE |  |  | BLOUKRANS RIVER TR. | EARTHFILL | 11.5 | 2230 | BY-WASH | 480 | 16 | 0 | STOCK WATERING & IRRIGATION | DENYS WAYNE MURRAY TRUST |  |  | 2018-12-11 | Small | Low | 1 | 2018-06-05 | A |  | 0
N130/03 |  | AVONLEIGH DAM | 7 | N13A | 32 | 8 | 35 | 24 | 12 | 15 | GRAAFF REINET | 58 | AVONLEIGH 182 |  | EASTERN CAPE | EASTERN CAPE | 1974 |  | MOORDENAARS RIVER TR. | EARTHFILL | 17 | 750 | OPEN CHANNEL | 830 | 17 | 4.5 | IRRIGATION | BREM MINNAAR FAMILY TRUST | OWNER | OWNER | 1986-10-03 | Medium | Significant | 2 | 1989-08-09 | A | 2016-03-07 | 2 | 2021-02-28
N130/04 | 1737 | EENSAAMHEID-GROOT DAM | 7 | N13B | 32 | 17 | 6 | 24 | 10 | 44.6 | GRAAFF-REINET | 45 | EENZAAMHEID 305 | GRAAFF-REINET | EASTERN CAPE | EASTERN CAPE | 1953 |  | SWART RIVER TR. | EARTHFILL | 11 | 325 | SHAFT | 247 | 8 |  | IRRIGATION | THERON F.M. | UNKNOWN | VENTER | 1986-11-15 | Small | Low | 1 | 1991-10-16 | A |  | 0
N130/05 | 0 | KONKA DAM | 7 | N13B | 32 | 14 | 52 | 24 | 13 | 1 | GRAAFF-REINET | 43 | FARM 286 PTN 0 | GRAAFF-REINET | EASTERN CAPE | EASTERN CAPE |  |  | SWART RIVER TR. | EATHFILL | 8 | 210 | BY-WASH | 60 | 1.7 | 0 | IRRIGATION & STOCK WATERING | DE VREDE FAMILY TRUST |  |  | 2014-11-11 | Small | Low | 1 | 2014-10-30 | A |  | 0
N130/06 | 0 | BIG DAM | 7 | N13B | 32 | 12 | 1 | 24 | 14 | 1 | GRAAFF-REINET | 50 | FARM 286 PTN 0 | GRAAFF-REINET | EASTERN CAPE | EASTERN CAPE |  |  | SWART RIVER TR. | EATHFILL | 18 | 100 | SIDE CHANNEL | 1300 | 31.7 | 0 | IRRIGATION & STOCK WATERING | DE VREDE FAMILY TRUST |  |  | 2014-11-11 | Medium | Low | 2 | 2014-10-30 | A |  | 0 | 2018-01-31
N130/07 | 0 | BLOUBULT DAM | 7 | N13B | 32 | 13 | 21 | 24 | 12 | 40 | GRAAFF-REINET | 43 | FARM 286 PTN 0 | GRAAFF-REINET | EASTERN CAPE | EASTERN CAPE |  |  | SWART RIVER TR. | EATHFILL | 9.5 | 460 | SIDE CHANNEL | 420 | 7.1 | 0 | IRRIGATION & STOCK WATERING | DE VREDE FAMILY TRUST |  |  | 2014-11-11 | Small | Low | 1 | 2014-10-30 | A |  | 0
N140/03 |  | BADSFONTEIN-LANG DAM | 7 | N14C | 32 | 18 | 24.3 | 24 | 1 | 40.6 | ABERDEEN | 20 | BADSFONTEIN 51 | ABERDEEN | EASTERN CAPE | EASTERN CAPE | 1975 |  | SEEKOEI RIVER TR. | EARTHFILL | 7 | 750 | INFORMATION NOT AVAILABLE | 112 | 10 |  | IRRIGATION | VAN DER MERWE R.P. | UNKNOWN | UNKNOWN | 1987-09-21 | Small | Low | 1 | 1991-10-16 | A |  | 0
N140/04 |  | BADSFONTEIN-SHERWOODKAMP DAM | 7 | N14C | 32 | 18 | 30.3 | 24 | 0 | 41.8 | ABERDEEN | 28 | BADSFONTEIN 51 | ABERDEEN | EASTERN CAPE | EASTERN CAPE | 1984 |  | SEEKOEI RIVER TR. | EARTHFILL | 5 | 375 | INFORMATION NOT AVAILABLE | 88 | 8 |  | FLOOD CONTROL | VAN DER MERWE R.P. | UNKNOWN | UNKNOWN | 1987-09-21 | Small | Low | 1 | 1991-10-16 | A |  | 0
N140/05 |  | BADSFONTEIN-LEI DAM | 7 | N14C | 32 | 18 | 33.2 | 24 | 1 | 37.4 | ABERDEEN | 21 | BADSFONTEIN 51 | ABERDEEN | EASTERN CAPE | EASTERN CAPE | 1976 |  | SEEKOEI RIVER TR. | EARTHFILL | 6 | 8000 | INFORMATION NOT AVAILABLE | 230 | 3 |  | IRRIGATION | VAN DER MERWE R.P. | UNKNOWN | UNKNOWN | 1987-09-21 | Small | Low | 1 | 1991-10-16 | A |  | 0
N140/06 |  | BADSFONTEIN-KLEINKAMP DAM | 7 | N14C | 32 | 18 | 19.8 | 24 | 1 | 4.2 | ABERDEEN | 26 | BADSFONTEIN 51 | ABERDEEN | EASTERN CAPE | EASTERN CAPE | 1975 |  | SEEKOEI RIVER TR. | EARTHFILL | 5 | 380 | INFORMATION NOT AVAILABLE | 80 | 2 |  | FLOOD CONTROL | VAN DER MERWE R.P. | UNKNOWN | UNKNOWN | 1987-09-21 | Small | Low | 1 | 1991-10-16 | A |  | 0
N140/07 |  | ZEEKOEIRIVIER VOLSTRUIS NO.6-DAM | 7 | N14C | 32 | 20 | 26.3 | 24 | 3 | 48.7 | ABERDEEN | 11 | ZEEKOE RIVIER 50 | ABERDEEN | EASTERN CAPE | EASTERN CAPE | 1977 |  | KAMDEBOD RIVER TR. | EARTHFILL | 5 | 680 | INFORMATION NOT AVAILABLE | 73 | 5 |  | IRRIGATION | VAN DER MERWE R.P. | UNKNOWN | UNKNOWN | 1987-08-24 | Small | Low | 1 | 1989-12-29 | A |  | 0
N140/09 |  | ZEEKOERIVIER-BERGKAMP DAM | 7 | N14C | 32 | 19 | 21.8 | 24 | 4 | 1.4 | ABERDEEN | 15 | ZEEKOE RIVIER 50 | ABERDEEN | EASTERN CAPE | EASTERN CAPE | 1958 |  | KAMDEBOO RIVER TR. | EARTHFILL | 7 | 300 | INFORMATION NOT AVAILABLE | 158 | 5 |  | IRRIGATION | VAN DER MERWE R.P. | UNKNOWN | UNKNOWN | 1987-08-24 | Small | Low | 1 | 1991-10-16 | A |  | 0
N140/13 |  | KAMDEBOO DAM | 7 | N14C | 32 | 17 | 12.6 | 24 | 3 | 15.5 | ABERDEEN | 21 | MIDDELVLAKTE 48 | ABERDEEN | EASTERN CAPE | EASTERN CAPE | 1987 |  | KAMDEBOO RIVER TR. | EARTHFILL | 8 | 732 | SIDE CHANNEL SPILLWAY | 350 | 6.7 |  | IRRIGATION | VAN DER MERWE D.J. | UNKNOWN | UNKNOWN | 1988-01-14 | Small | Low | 1 | 1989-05-05 | A |  | 0
N140/14 |  | NUWE DAM(MIDDELPLAATS DAM2) | 7 | N14C | 32 | 17 | 45 | 24 | 3 | 10 | ABERDEEN | 21 | MIDDELPLAATS 41 | ABERDEEN | EASTERN CAPE | EASTERN CAPE | 0 |  | KAMDEBOON RIVER TR. | EARTHFILL | 6 | 630 | SIDE CHANNEL SPILLWAY | 110 | 0.5 |  | IRRIGATION | VAN DER MERWE D.J. | UNKNOWN | UNKNOWN | 1988-01-14 | Small | Low | 1 | 1989-05-05 | A |  | 0
N140/15 |  | PAD DAM | 7 | N14C | 32 | 16 | 48 | 24 | 1 | 58 | ABERDEEN | 21 | MIDDELPLAATS 41 |  | EASTERN CAPE | EASTERN CAPE | 1983 |  | KAMDEBOON RIVER TR. | EARTHFILL | 6 | 600 | SIDE CHANNEL SPILLWAY | 134 | 4.5 |  | IRRIGATION | VAN DER MERWE D.J. | UNKNOWN | UNKNOWN | 1988-01-14 | Small | Low | 1 | 1989-05-05 | A |  | 0
N140/16 |  | MIDDELFONTEIN DAM | 7 | L23B | 32 | 20 | 12.2 | 23 | 49 | 16.4 | ABERDEEN | 30 | PORTION 1 OF MIDDELFONTEIN |  | EASTERN CAPE | EASTERN CAPE | 0 |  | OUPLAAS RIVER | ARCH & EARTHFILL | 10 | 165 | SIDE CHANNEL SPILLWAY | 191 | 12 | 71 | IRRIGATION | LAMBRECHT C.J.W. | JAUN DU PLESSIS | C.J.W. LAMBRECHT | 2003-09-02 | Small | Low | 1 | 1988-07-01 | A |  | 0
N140/17 |  | KOMSKLOOF DAM | 7 | N14C | 32 | 16 | 8 | 24 | 1 | 28 | ABERDEEN | 25 | KOMS KLOOF 40 PTN 0 | ABERDEEN | EASTERN CAPE | EASTERN CAPE | 0 |  | CAMDEBOO RIVER TR. | EARTHFILL | 6 | 550 | SIDE CHANNEL SPILLWAY | 72 | 2.4 |  | STOCK WATERING & IRRIGATION | GPP FAMILY TRUST | STATE - DWA | J. GILFILLAN | 1988-09-10 | Small | Low | 1 | 2014-04-08 | A | 1999-04-30 | 1 | 2014-07-31
N140/18 | 1662 | DE HOOP | 7 | N14D | 32 | 27 | 1.1 | 24 | 25 | 4 | GRAAFF-REINET | 30 | DE HOOP 436 |  | EASTERN CAPE | EASTERN CAPE | 1938 |  | KAMDEBOO | GRAVITY | 21 | 128 | OGEE SPILLWAY | 14500 | 0 |  | IRRIGATION | BELMONT TRUST | G.C. OLIVIER | UNKNOWN | 1991-09-10 | Medium | Significant | 2 | 1992-01-10 | A | 1999-05-27 | 1 | 2018-09-13
N140/19 | 0 | MOSEKRAAL | 7 | N14B | 32 | 30 | 2 | 24 | 9 | 21.2 | ABERDEEN | 10 | PORT 2 OF FARM 186 | CAMDEBOO | EASTERN CAPE | EASTERN CAPE |  |  | STEFAANSDRIF RI | EARTHFILL | 6 | 200 |  | 360 | 24 | 0 | IRRIGATION & STOCK WATERING | KAREESTOMP (PTY) LTD |  |  | 2012-02-14 | Small | Low | 1 | 2012-01-27 | A |  | 0
N140/20 | 0 | POUKOP DAM | 7 | N14B | 32 | 28 | 17 | 24 | 7 | 9 | ABERDEEN | 9 | PORT 1 OF FARM 124 ABERDEEN DISTRICT | CAMDEBOO | EASTERN CAPE | EASTERN CAPE |  |  | KRAAI RIVER | EARTHFILL | 6 | 650 | BY-WASH | 450 | 30 | 0 | IRRIGATION & STOCK WATERING | KAREESTOMP (PTY) LTD |  |  | 2013-01-23 | Small | Low | 1 | 2013-01-18 | A |  | 0
N140/21 | 0 | KAAPSEPOORTJIE | 7 | N14A | 32 | 34 | 52 | 23 | 55 | 1 | ABERDEEN | 20 | PTN 1 ABERDEEN 153 | ABERDEEN | EASTERN CAPE | EASTERN CAPE |  |  | KRAAI | EARTHFILL | 8 | 250 | BY-WASH | 250 | 7.5 | 0 | STOCK WATERING & IRRIGATION | LATEGAN J. |  |  | 2012-03-27 | Small | Low | 1 | 2012-03-26 | A |  | 0
N140/22 | 0 | KONINGDAL | 7 | N14C | 32 | 23 | 42 | 24 | 2 | 27 | ABERDEEN | 8 | PTN 0 FARM 120 | ABERDEEN | EASTERN CAPE | EASTERN CAPE |  |  | KAMDEBOO RIVER TR. | EARTHFILL | 7 | 900 | BY-WASH | 480 | 25 | 0 | STOCK WATERING & IRRIGATION | KONINGDAL FARMING TRUST |  |  | 2012-03-23 | Small | Low | 1 | 2012-03-20 | A |  | 0
N140/23 | 0 | MON REPOS | 7 | N14A | 32 | 33 | 22 | 23 | 54 | 3 | ABERDEEN | 18 | PTN 0 FARM 154 | ABERDEEN | EASTERN CAPE | EASTERN CAPE |  |  | KRAAI RIVER TR. | EARTHFILL | 7 | 210 | BY-WASH | 100 | 3.8 | 0 | STOCK WATERING & IRRIGATION | FANIE MARX FAMILY TRUST |  |  | 2012-03-22 | Small | Low | 1 | 2012-03-20 | A |  | 0
N140/24 | 0 | DINAMIET | 7 | N14C | 32 | 22 | 48 | 23 | 56 | 36 | ABERDEEN | 15 | PORT 1 OF FARM 104 | ARBERDEEN | EASTERN CAPE | EASTERN CAPE |  |  | KAMDEBOO RIVER | EARTHFILL | 10 | 200 |  | 160 | 4 | 0 | IRRIGATION & STOCKWATERING | J.D.LATEGAN FAMILY TRUST |  |  | 2012-04-19 | Small | Low | 1 | 2012-04-19 | A |  | 0
N140/25 | 0 | LOUISAN DAM | 7 | N14C | 32 | 26 | 22.3 | 24 | 1 | 57.8 | ABERDEEN | 6 | FARM 111 PTN 0 | SARAH BAARTMAN | EASTERN CAPE | EASTERN CAPE |  |  | SAND RIVER | EARTHFILL | 6 | 320 | BY-WASH | 170 | 14 | 0 | IRRIGATION | LAF SLABBERT |  |  | 2018-02-12 | Small | Low | 1 | 2018-02-01 | A |  | 0
N210/01 |  | WHEATLANDS DAM | 7 | N21C | 32 | 37 | 12.4 | 24 | 45 | 24.9 | GRAAFF-REINET | 49 | MELKS RIVIER 497 (WHEATLANDS) | GRAAFF-REINET | EASTERN CAPE | EASTERN CAPE | 1860 |  | MELK RIVER TR. | EARTHFILL | 5 | 1050 | NO SPILLWAY | 300 | 39 |  | IRRIGATION | SHORT H.G. | PARKES J.F. & T.E. | PARKES J.F. & T.E. | 1986-11-08 | Small | Low | 1 | 1991-10-16 | A |  | 0
N210/02 |  | PETERSBURG BIG DAM | 7 | N21B | 32 | 18 | 28.1 | 24 | 57 | 40.3 | GRAAFF-REINET | 70 | FARM 356 1854.33.309 (PETERSBURG) | GRAAFF-REINET | WESTERN CAPE | EASTERN CAPE | 1953 |  | MELK RIVER TR. | EARTHFILL | 9 | 300 | FREE FALL (STRAIGHT DROP) | 192 | 6 |  | IRRIGATION | MACCAY D. | J.D.& C.W.(SNR) HEROLD | J.D.& C.W.(SNR) HEROLD | 1986-11-22 | Small | Low | 1 | 1990-12-14 | A |  | 0
N210/03 |  | LONG ACRES DAM | 7 | N21C | 32 | 37 | 54.6 | 24 | 45 | 24.9 | GRAAFF-REINET | 50 | (WHEATLANDS SOUTH) MELKS RIVIER 497 | GRAAFF-REINET | EASTERN CAPE | EASTERN CAPE | 1982 |  | PLAT RIVER TR. | EARTHFILL | 8 | 720 | OPEN CHANNEL | 875 | 30 |  | IRRIGATION | WALKER H.P. | UNKNOWN | BIGGS J.A. | 1986-10-27 | Small | Low | 1 | 1991-10-16 | A |  | 0
N210/04 |  | CORA DAM | 7 | N21A | 32 | 37 | 32.7 | 24 | 23 | 40.7 | ABERDEEN | 49 | ALLEMANSKRAAL | ABERDEEN | EASTERN CAPE | EASTERN CAPE | 1987 |  | KAREE RIVER | EARTHFILL | 7 | 600 | SIDE CHANNEL SPILLWAY | 265 | 8 |  | IRRIGATION | ARIE CONRADIE TRUST | L.T.D. | VENTER BROERS | 1989-02-13 | Small | Low | 1 | 1998-01-29 | A | 1997-12-31 | 1
N220/01 |  | PALMIETFONTEIN-EBENEZER DAM | 7 | N22A | 32 | 43 | 7.6 | 24 | 54 | 22.6 | PEARSTON | 30 | PALMIETFONTEIN 79 | PEARSTON | EASTERN CAPE | EASTERN CAPE | 1870 |  | LOOTSKLOOF | EARTHFILL | 9 | 218 | SIDE CHANNEL | 450 | 13 | 54.8 | IRRIGATION | EBENEZER TRUST | UNKNOWN | UNKNOWN | 1987-12-10 | Small | Low | 1 | 2016-10-20 | A | 2018-04-30 | 3
N220/02 | 0 | DRIEKOPS VLEY WEST WEIR | 7 | N22B | 33 | 4 | 34.8 | 24 | 42 | 47.3 | JANSENVILLE | 17 | DRIEKOPS VLEY WEST 176 PTN 0 | JANSENVILLE | EASTERN CAPE | EASTERN CAPE |  |  | DRIEKOPS RIVER TR | EARTHFILL | 8 | 150 | BY WASH | 100 | 3.4 | 0 | IRRIGATION | DRIEFONTEIN LANDGOED TRUST |  |  | 2016-05-09 | Small | Low | 1 | 2016-05-09 | A |  | 0
N220/03 | 0 | BOONSTE DAM | 7 | N2 | 33 | 3 | 46.6 | 24 | 42 | 30.8 | JANSENVILLE | 17 | VOGELSTRUISLAAGTE 178 PTN 1 | JANSENVILLE | EASTERN CAPE | EASTERN CAPE |  |  | DRIEKOPS RIVER TR | EARTHFILL | 7.5 | 120 | BY WASH | 60 | 206 | 0 | IRRIGATION | DRIEFONTEIN LANDGOED TRUST |  |  | 2016-05-09 | Small | Low | 1 | 2016-05-09 | A |  | 0
N220/04 | 0 | DRIEKOPS VLEY WES DAM | 7 | N2 | 33 | 4 | 45.37 | 24 | 43 | 5 | JANSENVILLE | 17 | FARM 176 PTN 0 | JANSENVILLE | EASTERN CAPE | EASTERN CAPE |  |  | DRIEKOPS RIVER TR. | EARTHFILL | 5.5 | 350 | BY-WASH | 150 | 4.2 | 0 | IRRIGATION | TERBLANCHE J.T |  |  | 2016-10-20 | Small | Low | 1 | 2016-08-01 | A |  | 0
N220/05 | 0 | KWAAIFONTEIN DAM | 7 | N2 | 32 | 43 | 12.8 | 24 | 54 | 46.6 | PEARSTON | 28 | FARM 80 PTN 1 |  | EASTERN CAPE | EASTERN CAPE |  |  | LOOTSKLOOF RIVER TR. | EARTHFILL | 7 | 180 | BY-WASH | 140 | 7.4 | 0 | IRRIGATION | EBENEZER TRUST |  |  | 2016-10-19 | Small | Low | 1 | 2016-10-10 | A |  | 0
N220/06 | 0 | RIETGAT DAM | 7 | N22B | 33 | 7 | 7.4 | 24 | 50 | 20.9 | JANSEVILLE | 33 | FARM 221 | JANSEVILLE | EASTERN CAPE | EASTERN CAPE |  |  | BRAK RIVER TR. | EARTHFILL | 8 | 470 | BY-WASH | 270 | 10.2 | 0 | IRRIGATION | VALLEY TRUST |  |  | 2017-02-08 | Small | Low | 1 | 2016-12-14 | A |  | 0
N230/01 |  | DARLINGTON DAM | 7 | N40A | 33 | 12 | 22 | 25 | 8 | 50 | KIRKWOOD | 35 | DWAASFONTEIN 232 | JANSENVILLE | EASTERN CAPE | EASTERN CAPE | 1922 | 1952 | SUNDAYS | GRAVITY | 35.3 | 230 | CONTROLLED OGEE WITH STONEY GATES | 187000 | 3452.7 | 16700 | IRRIGATION, INDUSTRIAL AND DOMESTIC USE | DEPT. OF WATER & SANITATION | SUNDAY RIVER IRRIGAT. BOARD | SUNDAY RIVER IRRIGAT. BOARD | 1988-04-26 | Large | High | 3 | 1989-01-03 | W | 2010-01-14 | 3 | 2017-04-15
N240/02 |  | BORDEN DAM | 7 | N24B | 32 | 40 | 39.6 | 24 | 38 | 55.3 | JANSENVILLE | 42 | BAVIAANSKRANS 500 REM. | GRAAFF-REINET | EASTERN CAPE | EASTERN CAPE | 1985 |  | DROE RIVER | EARTHFILL | 6 | 230 | OGEE SPILLWAY | 250 | 14 |  | IRRIGATION | SHORT H.G. | VAN DEN BERG D.M. | TWINKLE INVESTMENTS | 1986-11-08 | Small | Low | 1 | 1991-10-16 | A |  | 0
N240/03 |  | DROERIVIER DAM | 7 | N24A | 32 | 41 | 9.1 | 24 | 22 | 41.6 | GRAAFF-REINET | 58 | ALLEMANS KRAAL 207 | ABERDEEN | EASTERN CAPE | EASTERN CAPE | 1985 |  | BUL RIVER TR. | EARTHFILL | 7 | 354 | OPEN CHANNEL | 111 | 5 |  | IRRIGATION | DE WET L.J. | D.M. VAN DEN BERG | J.A. BIGGS | 1986-11-20 | Small | Low | 1 | 1989-12-29 | A |  | 0
N240/04 |  | SEKELSTERT DAM | 7 | N24A | 32 | 40 | 23.3 | 24 | 21 | 5.5 | ABERDEEN | 50 | VREDE (206) | ABERDEEN | EASTERN CAPE | EASTERN CAPE | 1987 |  | BUL RIVER TR. | EARTHFILL | 5 | 600 | OPEN CHANNEL | 246 | 5 |  | IRRIGATION | CONRADIE J.L. | UNKNOWN | UNKNOWN | 1989-02-13 | Small | Low | 1 | 1991-11-29 | A |  | 0
N240/05 |  | PAARDEFONTEIN DAM | 7 | N24C | 32 | 49 | 58 | 24 | 42 | 58 | JANSENVILLE | 16 | PAARDEFONTEIN 38 PTN. 1 | JANSENVILLE | EASTERN CAPE | EASTERN CAPE | 0 |  | SONDAGS RIVER TR. | EARTHFILL | 11.9 | 350 | OPEN CHANNEL | 190 | 6 |  | IRRIGATION | WRIGHT S.J.H. | UNKNOWN | UNKNOWN | 1987-10-28 | Small | Low | 1 | 1991-10-16 | A |  | 0
N240/06 | 0 | UITKOMST DAM | 7 | N24B | 32 | 44 | 41 | 24 | 39 | 23 | JANSENVILLE | 27 | FARM 12 PTN 2 | CACADU | EASTERN CAPE | EASTERN CAPE |  |  | SUNDAYS RIVER TR. | EARTHFILL | 10 | 230 | BY-WASH | 320 | 6.9 | 0 | STOCK WATERING & IRRIGATION | UITKOMST FARMING TRUST |  |  | 2014-03-07 | Small | Low | 1 | 2014-03-03 | A |  | 0
N240/07 | 0 | SWART RIVIER DAM | 7 | N24C | 32 | 55 | 37 | 24 | 21 | 46 | KLIPLAAT | 10 | ZWART RIVIER 135 PTN 3 | JANSENVILLE | EASTERN CAPE | EASTERN CAPE |  |  | SWART RIVER | EARTHFILL | 7 | 650 | BY-WASH | 240 | 13 | 0 | IRRIGATION | LEE C.C |  |  | 2016-11-22 | Small | Low | 1 | 2016-11-01 | A |  | 0
N240/08 | 0 | ISLAND DAM | 7 | N24C | 32 | 55 | 42 | 24 | 21 | 30.66 | KLIPLAAT | 10 | LOOTS KRAAL 63 | JANSENVILLE | EASTERN CAPE | EASTERN CAPE |  |  | SWART RIVER | EARTHFILL | 6 | 920 | BY-WASH | 260 | 16 | 0 | IRRIGATION | LEE C.C |  |  | 2016-11-22 | Small | Low | 1 | 2016-11-04 | A |  | 0
N240/09 | 0 | DELPORTRIVIER DAM | 7 | N2 | 32 | 58 | 2.9 | 24 | 39 | 48 | JANSENVILLE | 2 | FARM 147 PTN 0 | JANSENVILLE | EASTERN CAPE | EASTERN CAPE |  |  | DELPOORT RIVER | EARTHFILL | 7 | 230 | BY-WASH | 210 | 8 | 0 | IRRIGATION | NATIONAL GOVERNMENT RSA |  |  | 2017-01-30 | Small | Low | 1 | 2016-12-01 | A |  | 0
N300/03 |  | BLYDERIVIER DAM | 7 | N30A | 32 | 40 | 38.7 | 25 | 13 | 2.7 | PEARSTON | 0 | DASSIES KRANTZ 62 | PEARSTON | EASTERN CAPE | EASTERN CAPE | 1919 |  | BLYDE RIVER | EARTHFILL | 14.1 | 400 | OPEN CHANNEL | 283 | 47 |  | IRRIGATION | BLYDERIVIER IRRIGATION BOARD | UNKNOWN | HOBSON (MNR) | 1989-08-18 | Medium | Low | 2 | 1988-05-24 | B |  | 0 | 2018-05-31
N300/04 |  | BLYDERIVIER FARM DAM | 7 | N30A | 32 | 37 | 44.2 | 25 | 14 | 12.3 | PEARSTON | 11 | BLYRIVIER 55 | PEARSTON | EASTERN CAPE | EASTERN CAPE | 1986 |  | BLYDE RIVER | EARTHFILL | 9 | 600 | OPEN CHANNEL | 240 | 9 |  | IRRIGATION | VAN NIEKERK A.A. | UNKNOWN | UNKNOWN | 1988-07-22 | Small | Low | 1 | 1988-08-03 | A |  | 0
N300/06 |  | RUSTENBERG DAM | 7 | N30A | 32 | 33 | 0 | 25 | 9 | 0 | PEARSTON | 3 | RUSTENBURG 129 |  | EASTERN CAPE | EASTERN CAPE | 0 |  | HOLSLOOT RIVER | EARTHFILL | 7 | 830 | SIDE CHANNEL SPILLWAY | 70 | 0 |  | IRRIGATION | WALTERS C.N. | UNKNOWN | UNKNOWN | 2004-10-13 | Small | Low | 1 | 2005-01-25 | A |  | 0
N300/07 | 0 | WALSINGHAM DAM | 7 | N30A | 32 | 29 | 21 | 25 | 7 | 43 | PEARSTON | 10 | FARM 126 PTN 0 | PEARSTON | EASTERN CAPE | EASTERN CAPE |  |  | VOELRIVIER TR. | EARTHFILL | 10 | 450 | BY-WASH | 540 | 16.2 | 0 | STOCK WATERING & IRRIGATION | TERTIUS DU TOIT LOTTER |  |  | 2014-02-11 | Small | Low | 1 | 2014-02-05 | A |  | 0
N300/08 | 0 | WELTEVREDEN DAM | 7 | N30A | 32 | 30 | 17 | 25 | 9 | 6 | PEARSTON | 10 | FARM 126 PTN 0 | PEARSTON | EASTERN CAPE | EASTERN CAPE |  |  | VOEL RIVER TR. | EARTHFILL | 8 | 460 | BY-WASH | 240 | 11 | 0 | STOCK WATERING & IRRIGATION | DU TOIT LOTTER T. |  |  | 2014-03-06 | Small | Low | 1 | 2014-03-03 | A |  | 0
N300/09 | 0 | CONRADIE DAM | 7 | N3 | 33 | 5 | 59 | 25 | 8 | 8 | JANSENVILLE | 57 | FARM 410 PTN 2 | SOMERSET EAST | EASTERN CAPE | EASTERN CAPE |  |  | VOEL RIVER TR. | EARTHFILL | 8 | 600 |  | 270 | 13.8 | 0 | STOCK WATERING & IRRIGATION | P & J HENDERSON TRUST |  |  | 2017-04-20 | Small | Low | 1 | 2017-03-31 | A |  | 0
N400/02 | 0 | KORHAANSDRIFT WEIR | 7 | N40B | 33 | 22 | 40.9 | 25 | 21 | 14.3 | KIRKWOOD | 12 | KORHAANSPOORT 577 PTN 12 | KIRKWOOD | EASTERN CAPE | EASTERN CAPE |  |  | SUNDAYS RIVER | GRAVITY | 7 | 190 |  | 300 | 15.6 | 0 |  | DEPT. OF WATER & SANITATION |  |  | 2017-06-07 | Small | Significant | 2 | 2017-06-09 | W |  | 0
N400/03 |  | SLAGBOOM DAM | 7 | N40C | 33 | 22 | 12.4 | 25 | 39 | 58.6 | ADDO | 20 | SLAGBOOM 39 PTN 11 | KIRKWOOD | EASTERN CAPE | EASTERN CAPE | 1949 |  | WITTE RIVER | GRAVITY | 15 | 168 | OGEE SPILLWAY | 477 | 11 | 187 |  | DEPT. OF PUBLIC WORKS | HAWKINS JEFFARES & GREEN | MACNICOL CONSTRUCTION | 1988-08-22 | Medium | Significant | 2 | 1988-08-22 | S | 2007-08-20 | 2 | 2012-11-30
N400/10 |  | SCHEEPERSVLAKTE DAM | 7 | N40D | 33 | 27 | 18 | 25 | 37 | 26 | KIRKWOOD | 15 | SCHEEPERSVLAKTE 98 | CRADOCK | EASTERN CAPE | EASTERN CAPE | 1990 |  | COERNEY RIVER TR. | EARTHFILL | 19 | 304 | SIDE CHANNEL SPILLWAY | 820 | 13 | 4.4 | IRRIGATION | DEPT. OF WATER & SANITATION | DWA | DWA | 1990-11-01 | Medium | High | 3 | 1986-11-19 | W | 2016-03-07 | 4 | 2021-06-01
N400/20 |  | COEGASRIVIER DAM | 7 | N40E | 33 | 35 | 22.2 | 25 | 15 | 54.5 | UITENHAGE | 40 | COEGAS RIVIER 177 | UITENHAGE | EASTERN CAPE | EASTERN CAPE | 1985 |  | KANTIENS RIVER | BUTTRESS | 11.9 | 35 | OGEE SPILLWAY | 70 | 2 |  | IRRIGATION | MARITZ N.G.J. | STATE(DWA) | OWNER | 1986-12-15 | Small | Low | 1 | 1990-12-14 | A
N400/22 |  | ENON DAM 2 | 7 | N40C | 33 | 24 | 41 | 25 | 33 | 53 | ENON | 3 | ENON MISSION STATION 40 |  | EASTERN CAPE | EASTERN CAPE | 1990 |  | WHITE RIVER TR. | EARTHFILL | 5 | 450 |  | 52 | 2 |  | IRRIGATION | SUNDAYS RIVER VALLEY LOCAL MUNICIPALITY (KIRKWOOD) | NINHAM SHAND (CAPE) INC | STATE - DWA | 1990-07-03 | Small | Low | 1 | 1988-02-01 | M |  | 0
N400/23 |  | ENON DAM 3 | 7 | N40C | 33 | 25 | 16 | 25 | 32 | 53 | ENON | 4 | ENON MISSION STATION 40 | KIRKWOOD | EASTERN CAPE | EASTERN CAPE | 0 |  | LOWER SUNDAYS RIVER | EARTHFILL | 8 | 495 | OPEN CHANNEL | 86 | 0 |  | IRRIGATION | SUNDAYS RIVER VALLEY LOCAL MUNICIPALITY | UNKNOWN | UNKNOWN | 1987-10-21 | Small | Significant | 2 | 1990-07-18 | M |  | 0 | 2015-01-30
N400/33 |  | SKILPADDOP DAM | 7 | N40B | 33 | 27 | 49.6 | 25 | 12 | 7.9 | KIRKWOOD | 15 | SCHUILPATDOP 148 | UITENHAGE | EASTERN CAPE | EASTERN CAPE | 1957 |  | HOLBAK RIVER | EARTHFILL | 9 | 700 | OPEN CHANNEL | 280 | 9 |  | STOCK WATERING | RHODENE FARMS (PTY) LTD. | UNKNOWN | OWNER | 1994-05-13 | Small | Low | 1 | 1994-06-13 | A |  | 0
N400/35 |  | BOERAM VENTER COERNEY DAM | 7 | N40D | 33 | 26 | 58.6 | 25 | 40 | 24.6 | ADDO | 9 | SWANEOELSKRAAL 104 PTN. 21 VAN PTN. 20 | KIRKWOOD | EASTERN CAPE | EASTERN CAPE | 1998 |  | COERNEY RIVER TR. | EARTHFILL | 6.2 | 305 | OPEN CHANNEL | 64 | 3.4 |  | IRRIGATION | BOERAM VENTER TRUST | LJ KRUGER - LANDBOU | UNKNOWN | 1998-08-11 | Small | Low | 1 | 1997-06-18 | A |  | 0
N400/36 |  | COMMANDOKRAAL DAM | 7 | N40D | 33 | 27 | 45 | 25 | 41 | 15 | ADDO | 40 | PTN 330 COMMANDO KRAAL ESTATE 113 | UITENHAGE | EASTERN CAPE | EASTERN CAPE | 2001 |  | SRIB CANAL | EARTHFILL | 6 | 470 | BY WASH | 80 | 0 |  | IRRIGATION | GARDNERI INVESTMENT | JACO KRUGER | ADDO ELEPHANT HIRE | 2012-12-12 | Small | Low | 1 | 2001-03-22 | A |  | 0
N400/37 |  | NORMANBENJAMIN DAM | 7 | N40E | 33 | 33 | 30 | 25 | 41 | 15 | ADDO | 1 | ADDO DRIFT EAST NO 124/31 |  | EASTERN CAPE | EASTERN CAPE | 2003 |  |  | EARTHFILL | 6 | 640 | SIDE CHANNEL SPILLWAY | 72 | 2.7 |  | IRRIGATION | ORANJEZICHT CITRUS | J. KRUGER | UNKNOWN | 2003-10-23 | Small | Low | 1 | 2003-04-01 | A |  | 0
N400/38 | 0 | OORKANT DIE PAD DAM | 7 | N4 | 33 | 18 | 44.8 | 25 | 11 | 58.3 | KIRKWOOD | 27 | FARM 50 | UITEHAGE | EASTERN CAPE | EASTERN CAPE |  |  | RIETPOORTSLAAGTE RIVER TR. | EARTHFILL | 9 | 160 | BY-WASH | 150 | 3.6 | 0 | IRRIGATION | G.J. JOUBERT TRUST |  |  | 2017-03-14 | Small | Low | 1 | 2016-09-02 | A |  | 0
N400/39 | 0 | CAUCHAFSIE DAM | 7 | N40B | 33 | 18 | 35 | 24 | 56 | 35 | JANSENVILLE | 60 | FARM 60 PTN 0 | UITENHAGE | EASTERN CAPE | EASTERN CAPE |  |  | SUNDAYS RIVER TR. |  | 8 | 130 | BY-WASH | 80 | 4.3 | 0 | IRRIGATION | RUDMAN E. |  |  | 2016-10-03 | Small | Low | 1 | 2016-08-31 | A |  | 0
N400/41 | 0 | LANGBERG DAM | 7 | N40A | 33 | 19 | 5 | 25 | 11 | 24 | KIRKWOOD | 28 | FARM 50 PTN 0 | UITENHAGE | EASTERN CAPE | EASTERN CAPE |  |  | RIETPOORTSLAAGTE RIVER TR. | EARTHFILL | 10 | 120 | BY-WASH | 64 | 1 | 0 | IRRIGATION | G.J JOUBERT TRUST |  |  | 2016-11-11 | Small | Low | 1 | 2016-08-31 | A |  | 0
N400/42 | 0 | OU WERWE DAM | 7 | N40B | 33 | 31 | 32.4 | 24 | 55 | 30.8 | UITENHAGE | 73 | FARM 168 | UITENHAGE | EASTERN CAPE | EASTERN CAPE |  |  | KARIEGA RIVER TR | EARHTFILL | 13.5 | 130 |  | 110 | 2.5 | 0 | IRRIGATION | MEMORA BOERDERY |  | SAFETEC (PTY) LTD | 2016-06-30 | Medium | Low | 2 | 2016-06-30 | A |  | 0
N400/43 | 0 | POORT SE DAM | 7 | N40B | 33 | 32 | 9.1 | 24 | 55 | 29.7 | UITENHAGE |  | FARM 168 | UITENHAGE | EASTERN CAPE | EASTERN CAPE |  |  | KARIEGA RIVER TR | EARHTFILL | 11 | 80 |  | 0 | 1.9 | 0 | IRRIGATION | MEMORA BOERDERY |  | SAFETEC (PTY) LTD | 2016-06-30 | Small | Low | 1 | 2016-06-30 | A |  | 0
P100/01 | 6222 | NUWEJAARS DAM (NEW YEARS DAM) | 7 | P10B | 33 | 18 | 11 | 26 | 6 | 48 | ALICEDALE | 3 | NEW YEARS DRIFT 274 |  | EASTERN CAPE | EASTERN CAPE | 1959 |  | NUWEJAARS RIVER | GRAVITY | 22 | 226 | OGEE | 4700 | 96 | 560 | MUNICIPAL & INDUSTRIAL USE | MAKANA LOCAL MUNICIPALITY | STEWART,SVIRIDOV & OLIVER | CONCOR CONSTRUCTION | 1988-08-22 | Medium | Significant | 2 | 1988-08-22 | M | 1990-02-28 | 1 | 2023-06-30
P100/02 | 6282 | JAMESON DAM | 7 | P10A | 33 | 18 | 55.6 | 26 | 26 | 15.8 | GRAHAMSTOWN | 12 | SLAAI KRAAL |  | EASTERN CAPE | EASTERN CAPE | 1906 |  | NUWEJAARS RIVER | EARTHFILL | 13 | 182 | SIDE CHANNEL SPILLWAY | 575 | 15 |  | MUNICIPAL & INDUSTRIAL USE | MAKANA LOCAL MUNICIPALITY | D. GERRAND | UNKNOWN | 1986-11-21 | Medium | Significant | 2 | 1989-04-12 | M | 2017-06-08 | 2 | 2022-10-31
P100/03 | 6297 | MILNER DAM | 7 | P10A | 33 | 18 | 42.1 | 26 | 25 | 42.6 | GRAHAMSTOWN | 14 | SLAAI KRAAL |  | EASTERN CAPE | EASTERN CAPE | 1898 |  | NUWEJAARS RIVER | EARTHFILL | 13 | 150 | SIDE CHANNEL SPILLWAY | 255 | 7.7 |  | MUNICIPAL & INDUSTRIAL USE | MAKANA LOCAL MUNICIPALITY | UNKNOWN | UNKNOWN | 1986-11-21 | Medium | Significant | 2 | 1989-04-12 | M | 2017-06-08 | 2 | 2022-09-30
P101/14 |  | GREY DAM | 7 | P40A | 33 | 19 | 27 | 26 | 31 | 39 | GRAHAMSTOWN | 0 | DOORNKOM 283 |  | EASTERN CAPE | EASTERN CAPE | 1861 |  | BLOUKRANS RIVER TR. | EARTHFILL | 12 | 92 | SIDE CHANNEL SPILLWAY | 68 | 1 |  | MUNICIPAL USE & INDUSTRIAL USE | MAKANA LOCAL MUNICIPALITY | UNKNOWN | UNKNOWN | 1986-11-21 | Small | Significant | 2 | 1988-05-16 | M | 2017-06-09 | 1 | 2022-08-31
P101/17 | 2937 | KAREELEEGTE DAM | 7 | P10C | 33 | 11 | 58.3 | 25 | 44 | 5.5 | SOMERSET-OOS | 70 | VAALKRANS | SOMERSET-OOS | EASTERN CAPE | EASTERN CAPE | 1962 |  | BOESMANS RIVER | EARTHFILL | 6 | 210 | SIDE CHANNEL SPILLWAY | 64 | 7 |  | IRRIGATION | GREEFF M.J. | UNKNOWN | WILLIE GAWAN | 1986-11-21 | Small | Low | 1 | 1988-05-16 | A |  | 0
P101/18 |  | BLACKBURN DAM | 7 | P10D | 33 | 11 | 51.3 | 26 | 1 | 9.4 | RIEBEECK-OOS | 10 | BLACKBURN ANNEXE | ALBANY | EASTERN CAPE | EASTERN CAPE | 1970 |  | SWARTWATERSPOORT RIVER | EARTHFILL | 10 | 120 | FREE FALL (STRAIGHT DROP) | 150 | 0 |  | IRRIGATION | DELPORT W.M. | UNKNOWN | UNKNOWN | 1986-11-20 | Small | Low | 1 | 1994-02-25 | A |  | 0
P101/19 |  | TEAFONTEIN RESERVOIR | 7 | P10B | 33 | 13 | 25 | 26 | 16 | 30 | GRAHAMSTOWN | 30 | TEAFONTEIN | ALBANY | EASTERN CAPE | EASTERN CAPE | 1906 |  | GIKA RIVER | EARTHFILL | 8 | 80 | INFORMATION NOT AVAILABLE | 204 | 3 |  | IRRIGATION | POHL D.B. | UNKNOWN | UNKNOWN | 1986-11-11 | Small | Low | 1 | 1989-02-27 | A |  | 0
P102/14 |  | TABLE HILL BIG DAM | 7 | P10A | 33 | 15 | 53 | 26 | 25 | 2 | GRAHAMSTOWN | 17 | TABLE HILL PORTION 3 |  | EASTERN CAPE | EASTERN CAPE | 1951 |  | NOUTOE RIVER | EARTHFILL | 12 | 230 | SIDE CHANNEL SPILLWAY | 364 | 8 | 45 | IRRIGATION | TABLE HILL TRUST | PALMER E.W. (DECEASED) | PALMER E.W. (DECEASED) | 1986-10-28 | Medium | Low | 2 | 1996-07-29 | A | 1996-02-15 | 1 | 2013-01-31
P102/15 |  | OAKWELL DAM | 7 | P10B | 33 | 17 | 34.95 | 26 | 20 | 19.33 | GRAHAMSTOWN | 22 | PALMIETFONTEIN | ALBANY | EASTERN CAPE | EASTERN CAPE | 1969 |  | OAKWELL STREAM | EARTHFILL | 10 | 160 | FREE FALL (STRAIGHT DROP) | 82 | 2 |  | IRRIGATION | THOMPSON P J | R.H. STEPHENSON | JOCK LISTER | 1986-11-26 | Small | Low | 1 | 1988-05-16 | A |  | 0
P102/16 | 5157 | MOSSLANDS | 7 | P30A | 33 | 24 | 12 | 26 | 27 | 9 | GRAHAMSTOWN | 15 | MOSSLANDS 468/GRAPE VALE 467 | GRAHAMSTOWN | EASTERN CAPE | EASTERN CAPE | 1962 |  | KARIEGA | EARTHFILL | 15 | 182 | OPEN CHANNEL | 571 | 18 | 111 | IRRIGATION | MOSS M.J | STATE (DWAF) | MOOLMAN BROS. | 1986-11-20 | Medium | Low | 2 | 1989-08-18 | A | 2007-12-10 | 1
P102/17 | 4737 | BRAKKLOOFRIVER DAM | 7 | P10A | 33 | 13 | 32.3 | 26 | 22 | 48.4 | GRAHAMSTOWN | 20 | BRAKKLOOF |  | EASTERN CAPE | EASTERN CAPE | 1960 |  | NEW YEARS RIVER | EARTHFILL | 7 | 172 | SIDE CHANNEL SPILLWAY | 75 | 4 |  | IRRIGATION | BROWN G.S. | UNKNOWN | MOOLMAN BROS | 1986-11-10 | Small | Low | 1 | 1988-05-16 | A |  | 0
P102/18 | 0 | STROWAN DAM | 7 | P1 | 33 | 17 | 45 | 26 | 28 | 10 | GRAHAMSTOWN | 7 | ZYPHER FONTEYN | ALBANY | WESTERN CAPE | WESTERN CAPE | 1950 |  | NEW YEARS RIVER | EARTHFILL | 9 | 250 | SIDE CHANNEL SPILLWAY | 139 | 6 | 0 | IRRIGATION | PALMER M. G. | G. W. PALMER | G. W. PALMER | 1986-10-11 | Small | Low | 1 | 1988-05-16 | A |  | 0
P102/19 |  | HILTON DAM | 7 | P10B | 33 | 14 | 50 | 26 | 20 | 50 | GRAHAMSTAD | 21 | HILTON 182 | ALBANY | EASTERN CAPE | EASTERN CAPE | 1954 |  | NOUTOE RIVER | EARTHFILL | 6 | 50 | OPEN CHANNEL | 60 | 3 |  | IRRIGATION | WHITE T.C. | G. PALMER | G. PALMER | 1987-04-01 | Small | Low | 1 | 1989-04-12 | A |  | 0
P102/20 |  | SHENFIELDCAMP DAM | 7 | P10B | 33 | 13 | 35 | 26 | 12 | 0 | RIEBEEK EAST | 8 | ASSAGAI BOOM 171 | ALBANY | EASTERN CAPE | EASTERN CAPE | 1952 |  | NEW YEARS RIVER | EARTHFILL | 10 | 100 | SIDE CHANNEL SPILLWAY | 60 | 2 |  | IRRIGATION | POHL J.B. | UNKNOWN | UNKNOWN | 1986-11-17 | Small | Low | 1 | 1988-05-13 | A |  | 0
P102/21 |  | MOUNTAINVIEW DAM | 7 | P10F | 33 | 28 | 9.3 | 26 | 19 | 35.1 | GRAHAMSTOWN | 40 | KLIPHEUWEL | ALBANY | EASTERN CAPE | EASTERN CAPE | 1988 |  | NCAZALA RIVER | EARTHFILL | 11 | 85 | SIDE CHANNEL SPILLWAY | 250 | 1 |  | IRRIGATION | SCHEEPERS M.E.J. | MBB INC | UNKNOWN | 1988-07-22 | Small | Low | 1 | 1988-08-03 | A |  | 0
P102/22 |  | SPRINGVALE DAM(ZUURKLOOF271) | 7 | P10B | 33 | 21 | 8.04 | 26 | 12 | 45.42 | GRAHAMSTOWN | 40 | ZUUR KLOOF 271 (SPRINGVALE) | ALBANY | EASTERN CAPE | EASTERN CAPE | 1983 |  | SPITSKOP RIVER TR. | EARTHFILL | 9 | 100 | SIDE CHANNEL SPILLWAY | 163 | 6 |  | IRRIGATION | RIPPON C.P. | STATE - DWA | EMSLIES CONSTR. (PTY) LTD | 1989-01-08 | Small | Low | 1 | 1989-12-29 | A |  | 0
P102/23 |  | PROCTORSFONTEIN DIPPING TANK DAM | 7 | P30B | 33 | 22 | 28 | 26 | 11 | 55 | ALICEDALE | 17 | PROCTORS FONTEIN 294 | ALBANY | EASTERN CAPE | EASTERN CAPE | 0 |  | ASSEGAAI RIVER TR. | EARTHFILL | 9 | 130 | SIDE CHANNEL SPILLWAY | 126 | 3 |  | IRRIGATION | RIPPON C.P. | UNKNOWN | UNKNOWN | 1989-02-07 | Small | Low | 1 | 1990-12-14 | A |  | 0
P102/24 |  | PROCTORSFONTEIN HOUSE DAM | 7 | P30B | 33 | 22 | 32.01 | 26 | 12 | 17.34 | ALICEDALE | 17 | PROCTORS FONTEIN 294 | ALBANY | EASTERN CAPE | EASTERN CAPE | 1950 |  | ASSEGAAI RIVER TR. | EARTHFILL | 11 | 155 | SIDE CHANNEL SPILLWAY | 299 | 4 |  | IRRIGATION | RIPPON C.P. | UNKNOWN | UNKNOWN | 1989-02-07 | Small | Low | 1 | 1990-12-14 | A |  | 0
P300/01 | 6267 | HOWISONSPOORT DAM | 7 | P30A | 33 | 23 | 15.4 | 26 | 29 | 13.4 | GRAHAMSTOWN | 15 | PALMIET RIVER L 2 |  | EASTERN CAPE | EASTERN CAPE | 1930 |  | PALMIET RIVER | GRAVITY | 24 | 198 | SIPHON | 883 | 16.3 |  | MUNICIPAL & INDUSTRIAL USE | MAKANA LOCAL MUNICIPALITY | STEWART SVIRIDOV & OLIVER | DOWSON & DOBSON | 1986-11-21 | Medium | Significant | 2 | 1987-01-26 | M | 2017-06-08 | 2 | 2022-11-30
P300/02 | 6252 | SETTLERS DAM | 7 | P30A | 33 | 24 | 42 | 26 | 30 | 35 | GRAHAMSTOWN | 20 | NEWIN GREEN | ALBANY | EASTERN CAPE | EASTERN CAPE | 1962 |  | KARIEGA | CONCRETE | 21 | 167 | OGEE | 5620 | 101 |  | DOMESTIC SUPPLY & INDUSTRIAL USE | MAKANA LOCAL MUNICIPALITY | STEWART SVIRIDOV & OLIVER | MURRAY & STEWART | 1986-11-21 | Medium | Significant | 2 | 1987-08-18 | M | 1991-08-30 | 1 | 2016-02-29
P300/03 |  | LAKE GUMTREE | 7 | P30B | 33 | 23 | 33 | 26 | 14 | 49 | GRAHAMSTOWN | 40 | ASSEGAAI BUSH 296 |  | EASTERN CAPE | EASTERN CAPE | 1984 |  | ASSEGAAI RIVER | EARTHFILL | 9 | 180 | CONDUIT / TUNNEL | 251 | 7 |  | IRRIGATION | ASSEGAAI RIVER TRUST | MBB INC. | A.C.N. EMSLIE | 1986-09-07 | Small | Low | 1 | 2015-11-04 | A | 1999-02-03 | 1 | 2007-06-30
P300/04 |  | BIRMINGHAM NEW DAM | 7 | P30A | 33 | 23 | 55 | 26 | 25 | 41 | GRAHAMSTOWN | 18 | FARM 470 (BIRMINGHAM NEW) | GRAHAMSTOWN | EASTERN CAPE | EASTERN CAPE | 1924 |  | KARIEGA RIVER | EARTHFILL | 13 | 140 | OPEN CHANNEL | 441 | 11.5 | 102.6 | IRRIGATION | MOSS R.C. | STATE (DWA) | UNKNOWN | 1986-11-01 | Medium | Low | 2 | 1990-12-14 | A | 2007-10-12 | 1
P300/05 |  | DOGPLUM DAM | 7 | P30B | 33 | 32 | 7 | 26 | 39 | 50 | PORT ALFRED | 25 | WOODLANDS |  | EASTERN CAPE | EASTERN CAPE | 1986 |  | KARIEGA RIVER | EARTHFILL | 15 | 106 | OPEN CHANNEL | 101 | 2.5 | 1.6 | IRRIGATION | WOODLANDS PROPERTY TRUST | L G STIRK & SONS | A.C.N. EMSLIE | 1986-11-19 | Medium | Low | 2 | 1989-04-12 | A | 2014-04-30 | 1 | 2019-10-30
P300/06 |  | YELLOWWOOD DAM | 7 | P30B | 33 | 31 | 39.08 | 26 | 40 | 0.75 | PORT ALFRED | 25 | WOODLANDS | BATHURST | EASTERN CAPE | EASTERN CAPE | 1985 |  | KARIEGA RIVER | EARTHFILL | 12 | 160 | OPEN CHANNEL | 130 | 5 |  | IRRIGATION | STIRK L.G. | LG STIRK & SONS | LG STIRK & SONS | 1986-11-19 | Medium | Low | 1 | 1988-05-24 | A |  | 0
P300/07 |  | NEW YEAR PARK DAM | 7 | P30B | 33 | 28 | 6.2 | 26 | 23 | 44.4 | GRAHAMSTOWN | 32 | MANTJESKRAAL 471 | ALBANY | EASTERN CAPE | EASTERN CAPE | 0 |  | MANDJIESKRAAL RIVER | EARTHFILL | 8 | 70 | SIDE CHANNEL SPILLWAY | 79 | 0 |  | IRRIGATION | EMSLIE D.W. | M KOLESKY | GGGGG | 2003-08-18 | Small | Low | 1 | 1987-01-24 | A |  | 0
P300/08 |  | ARNHEM DAM | 7 | P10A | 33 | 19 | 36.5 | 26 | 27 | 26.8 | GRAHAMSTOWN | 7 | COLOSPRING | ALBANY | EASTERN CAPE | EASTERN CAPE | 0 |  | - | EARTHFILL | 17 | 150 | EARTHFILL DAM | 80 | 2 |  | IRRIGATION | TREMEER A.R. | DRMIN EXISTANSTANCE | FARM PURCHASED | 1987-01-08 | Medium | Low | 1 | 1988-05-21 | A |  | 0
P300/09 |  | ROCHESTER DAM | 7 | P30B | 33 | 23 | 59 | 26 | 17 | 23 | GRAHAMSTOWN | 30 | ASSEGAI BUSH EAST (ROCHESTER) |  | EASTERN CAPE | EASTERN CAPE | 1985 |  | ASSEGAAI RIVER | EARTHFILL | 8 | 200 | OPEN CHANNEL | 202 | 0 |  | IRRIGATION | BALL H.S. | H.L.S. BALL (LATE) | A. EMSLIE | 1986-11-14 | Small | Low | 1 | 2015-11-04 | A | 2000-09-01 | 1 | 2011-03-31
P300/10 |  | LINDALE DAM | 7 | P30B | 33 | 26 | 55.8 | 26 | 27 | 17.7 | SALEM | 10 | LINDALE 466 | ALBANY | EASTERN CAPE | EASTERN CAPE | 1977 |  | ASSEGAAI RIVER | EARTHFILL | 10 | 140 | SIDE CHANNEL SPILLWAY | 260 | 17 |  | IRRIGATION | AMM R.G. | STATE - DWA | MULLER WILMOT & OWNER | 1986-11-14 | Small | Low | 1 | 1995-02-23 | A |  | 0
P300/11 | 31767 | ALL'S WELL DAM | 7 | P30B | 33 | 24 | 53 | 26 | 20 | 17 | GRAHAMSTOWN | 26 | MELLVILLE PARK 302 (ALL'S WELL) | ALBANY | EASTERN CAPE | EASTERN CAPE | 1983 |  | ASSEGAAI RIVER TR. | EARTHFILL | 8 | 250 | SIDE CHANNEL | 492 | 18 | 31.8 | IRRIGATION | HOWARTH G.H. | MCNICOL | UNKNOWN | 1987-03-30 | Small | Significant | 2 | 1990-01-23 | A | 2012-10-04 | 2
P300/12 |  | ASSEGAAI DAM | 7 | P30B | 33 | 29 | 14.2 | 26 | 31 | 48.6 | GRAHAMSTOWN | 30 | SALEM 498 PORTION 7 | ALBANY | EASTERN CAPE | EASTERN CAPE | 1989 |  | ASSEGAAI RIVER | EARTHFILL | 9 | 70 | SIPHON | 224 | 8 |  | IRRIGATION | KING A.C. | D.M. VAN DER BERG | GRASSMASTER | 1989-06-26 | Small | Low | 1 | 1989-05-14 | A |  | 0
P300/13 |  | DORINGKLOOF DAM | 7 | P30B | 33 | 29 | 35.2 | 26 | 31 | 2 | GRAHAMSTOWN | 30 | SALEM 498 PORTION 8 | ALBANY | EASTERN CAPE | EASTERN CAPE | 1988 |  | DORINGKLOOF SPRUIT | EARTHFILL | 11 | 130 | SIPHON | 198 | 7 |  | IRRIGATION | KING A.C. | D. VAN DER BERG | GRASS MASTER | 1988-10-23 | Small | Low | 1 | 1987-05-14 | A |  | 0
P300/14 |  | LE GRANGE DAM | 7 | P30B | 33 | 29 | 11 | 26 | 25 | 2 | GRAHAMSTOWN | 28 | LE GRANGE/ALBANY RD 636 | ALBANY RD | EASTERN CAPE | EASTERN CAPE | 1983 |  | MANTJIESKRAAL RIVER | EARTHFILL | 8 | 60 | SIDE CHANNEL SPILLWAY | 130 | 0 |  | IRRIGATION | SCHEEPERS B.S. | M. BRADFIELD | D. BERRIMIN | 1987-07-20 | Small | Low | 1 | 2017-11-08 | A |  | 0 | 2013-09-30
P300/16 |  | LANGLEY PARK DAM | 7 | P30A | 33 | 22 | 5.1 | 26 | 18 | 43.9 | GRAHAMSTOWN | 30 | LANGLEY PARK | ALBANY | EASTERN CAPE | EASTERN CAPE | 1979 |  | KARIEGA RIVER | EARTHFILL | 7 | 191 | INFORMATION NOT AVAILABLE | 90 | 5 |  | SOIL CONSERVATION | CURRIE J. | UNKNOWN | UNKNOWN | 1986-11-20 | Small | Low | 1 | 1988-03-04 | A |  | 0
P300/17 |  | YARROW DAM | 7 | P30B | 33 | 24 | 54.4 | 26 | 22 | 50.9 | GRAHAMSTOWN | 21 | MELLVILLE PARK 302 PORTION 4 | ALBANY | EASTERN CAPE | EASTERN CAPE | 1985 |  | ASSEGAAI RIVER | EARTHFILL | 11 | 155 | OPEN CHANNEL | 462 | 8 |  | IRRIGATION | MOSS H.S. | STATE - DWA | OWNER | 1989-11-06 | Small | Low | 1 | 1989-12-29 | A |  | 0
P300/19 |  | END WELL FARM DAM | 7 | P30B | 33 | 27 | 58.03 | 26 | 37 | 34.4 | GRAHAMSTOWN | 25 | ENDWELL FARM | ALBANY | EASTERN CAPE | EASTERN CAPE | 1986 |  | WARIEGA RIVER TR. | EARTHFILL | 9 | 80 | SIDE CHANNEL SPILLWAY | 60 | 1 |  | IRRIGATION | RIGBY J.V. | UNKNOWN | UNKNOWN | 1986-11-20 | Small | Low | 1 | 1988-05-16 | A |  | 0
P300/20 |  | FAIRFIELD DAM | 7 | P30B | 33 | 24 | 34.6 | 26 | 19 | 18.1 | GRAHAMSTOWN | 30 | PORTION 3 MELLVILLE PARK 302 | ALBANY | EASTERN CAPE | EASTERN CAPE | 1980 |  | ASSEGAAI RIVER | EARTHFILL | 8.5 | 55 | INFORMATION NOT AVAILABLE | 79 | 6 |  | IRRIGATION | EMSLIE S.J. | M. BRADFIELD | W. VD RIET | 1988-03-31 | Small | Low | 1 | 2003-10-13 | A |  | 0
P300/21 |  | HOPELEIGH DAM | 7 | P30B | 33 | 27 | 24.7 | 26 | 29 | 6.9 | GRAHAMSTOWN | 26 | HOPELEIGH PARK | ALBANY | EASTERN CAPE | EASTERN CAPE | 1960 |  | ASSEGAAI RIVER | CONCRETE | 6 | 30 | FREE FALL (STRAIGHT DROP) | 136 | 34 |  | IRRIGATION | AMM R.G. | UNKNOWN | UNKNOWN | 1988-07-22 | Small | Low | 1 | 1988-08-03 | A |  | 0
P300/22 |  | HOMELEIGH DAM | 7 | P30B | 33 | 30 | 50 | 26 | 31 | 25 | GRAHAMSTOWN | 33 | MOUNT PLEASANT 550 | ALBANY | EASTERN CAPE | EASTERN CAPE | 1987 |  | ASSEGAAI RIVER TR. | EARTHFILL | 9 | 95 | OPEN CHANNEL | 82 | 2 |  | IRRIGATION | THOMSON E.A. | UNKNOWN | UNKNOWN | 1988-01-02 | Small | Low | 1 | 1989-05-03 | A |  | 0
P300/23 | 26247 | AVONDALE DAM | 7 | P30B | 33 | 29 | 1.2 | 26 | 30 | 45.6 | GRAHAMSTOWN | 30 | 533 | ALBANY | EASTERN CAPE | EASTERN CAPE | 1971 |  | ASSEGAAI RIVER | CONCRETE | 7 | 35 | INFORMATION NOT AVAILABLE | 272 | 7 |  | IRRIGATION | MULLINS A.L. | UNKNOWN | UNKNOWN | 1988-07-22 | Small | Low | 1 | 1989-05-03 | A |  | 0
P300/24 |  | WELTEVREDE DAM | 7 | P30B | 33 | 29 | 6 | 26 | 27 | 38 | GRAHAMSTAD | 30 | WELTEVREDEN |  | EASTERN CAPE | EASTERN CAPE | 1987 |  | MANDJIESKRAAL RIVER | EARTHFILL | 8 | 141 | SIDE CHANNEL SPILLWAY | 205 | 10 |  | IRRIGATION | SCHOONBEE E.C. | UNKNOWN | UNKNOWN | 2001-01-21 | Small | Low | 1 | 2015-11-02 | A | 2000-09-01 | 1 | 2011-05-31
P300/26 | 0 | LAKE CARIEGA DAM | 7 | P30A | 33 | 22 | 35 | 26 | 23 | 32 | GRAHAMSTOWN | 20 | CARIEGA 304 PTN 5 | GRAHAMSTOWN | EASTERN CAPE | EASTERN CAPE |  |  | KARIEGA RIVER TR. | EARTHFILL | 9 | 180 | BY-WASH | 450 | 15 | 0 | STOCK WATERING | SETTLERS SAFARIS (PTY) LTD |  |  | 2014-07-25 | Small | Low | 1 | 2014-06-24 | A |  | 0
P400/02 | 4542 | FAIRYVALE - see P400/25 | 7 | P40A | 33 | 19 | 22 | 26 | 35 | 28 | GRAHAMSTOWN | 7 | PTN 2 BELMONT 332 | GRAHAMSTOWN | EASTERN CAPE | EASTERN CAPE | 1991 |  | BLOUKRANS | ARCH | 15 | 180 | FREE FALL (STRAIGHT DROP) | 180 | 1 | 0 | URBAN USE (EXCLUDING INDUSTRIAL & DOMESTIC) | VROOM G.P. |  |  | 2010-02-25 | Medium | Significant | 2 | 2010-10-26 | A |  | 0
P400/04 |  | ROSSLYN DAM | 7 | P40B | 33 | 24 | 29 | 26 | 46 | 19 | BATHURST | 20 | BANANA GROVE 174 PTN 1 | BATHURST | EASTERN CAPE | EASTERN CAPE | 1983 |  | LUSHINGTON RIVER | EARTHFILL | 14 | 170 | OPEN CHANNEL | 150 | 4 |  | IRRIGATION | ECO PLANET BAMBO S.A | OWNER | OWNER | 1986-10-30 | Medium | Significant | 2 | 1989-04-12 | A | 1996-06-28 | 1 | 2018-09-13
P400/05 |  | KENKELE DAM | 7 | P40A | 33 | 23 | 17 | 26 | 46 | 27 | BATHURST | 20 | FARM 46 PTN 4 or BANANA GROVE 174 PORTION 1 | BATHURST | EASTERN CAPE | EASTERN CAPE | 1974 |  | ?? SKRAAL RIVER | EARTHFILL | 13 | 90 | OPEN CHANNEL | 160 | 4 |  | IRRIGATION | ECO PLANET BAMBO S.A | OWNER | OWNER | 1986-10-30 | Medium | Low | 2 | 1989-04-12 | A |  | 0 | 2016-11-30
P400/06 |  | PINEDALE DAM | 7 | P40A | 33 | 23 | 28 | 26 | 45 | 53 | BATHURST | 20 | PINEDALE 47 | BATHURST | EASTERN CAPE | EASTERN CAPE | 1986 |  | ?? KRAAL RIVER | EARTHFILL | 16 | 165 | SIDE CHANNEL SPILLWAY | 300 | 7 |  | IRRIGATION | ECO PLANET BAMBO S.A | OWNER | A.C.N. EMSLIE | 1986-10-30 | Medium | Low | 2 | 1989-11-08 | A |  | 0 | 2016-11-30
P400/07 |  | MANSFIELD DAM | 7 | P40C | 33 | 31 | 10 | 26 | 51 | 8 | BATHURST | 6 | GLENHOPE |  | EASTERN CAPE | EASTERN CAPE | 1942 |  | MANSFIELD STREAM | EARTHFILL | 14 | 127 | SIDE CHANNEL | 165 | 4 |  | MUNICIPAL USE & INDUSTRIAL USE | NDLAMBE LOCAL MUNICIPALITY | J.C. HAWKINS | MURRAY & STEWART | 1986-11-28 | Medium | Low | 1 | 1988-05-16 | M |  | 0 | 2009-09-30
P400/08 | 6702 | SAREL HAYWARD DAM | 7 | P40C | 33 | 32 | 24 | 26 | 46 | 52 | BATHURST | 5.5 | WATERS MEETING | BATHURST | EASTERN CAPE | EASTERN CAPE | 1986 |  | BATHURST STREAM | EARTHFILL | 40 | 260 | OPEN CHANNEL | 2522 | 25 | 18 | MUNICIPAL AND DOMESTIC USE | NDLAMBE LOCAL MUNICIPALITY (PORT ALFRED) | NINHAM SHAND (CAPE) ING. | KENHARDT EARTHWORKS (PTY)LTD | 1986-11-28 | Large | High | 3 | 1988-05-16 | M | 2011-05-19 | 3
P400/09 |  | WILLOWPARK DAM | 7 | P40A | 33 | 19 | 39.5 | 26 | 41 | 5.4 | GRAHAMSTOWN | 16 | WILLOW PARK 552 | ALBANY | EASTERN CAPE | EASTERN CAPE | 1983 |  | BLAAUWKRANTZ RIVER TR. | EARTHFILL | 11 | 184 | SIDE CHANNEL SPILLWAY | 150 | 4 |  | IRRIGATION | HORNE D.C. | MBB INC. | A.C.N. EMSLIE | 1986-12-02 | Small | Low | 1 | 1996-10-07 | A |  | 0
P400/10 |  | GLENIFFER DAM 1 | 7 | P40C | 33 | 31 | 0 | 26 | 42 | 28 | PORT ALFRED | 25 | GLENIFFER |  | EASTERN CAPE | EASTERN CAPE | 1982 |  | KOWIE RIVER TR. | EARTHFILL | 8 | 110 | SIDE CHANNEL SPILLWAY | 50 | 3 |  | IRRIGATION | BLADEN G. | M. BRADFIELD | OWNER | 1986-11-14 | Small | Low | 1 | 1988-05-16 | A |  | 0
P400/11 | 4782 | THE HOME DAM | 7 | P40B | 33 | 25 | 5 | 26 | 42 | 40 | BATHURST | 16 | THE HOME |  | EASTERN CAPE | EASTERN CAPE | 1985 |  | KOWIE RIVER TR. | EARTHFILL | 10 | 110 | SIDE CHANNEL SPILLWAY | 110 | 4 |  | IRRIGATION | TIMM N. | STATE (AGRICULTURE) | OWNER | 1986-11-22 | Small | Low | 1 | 1988-05-16 | A |  | 0
P400/13 |  | GLENIFFER DAM NO2 | 7 | P40C | 33 | 30 | 45 | 26 | 43 | 25 | PORT ALFRED | 20 | GLENIFFER |  | EASTERN CAPE | EASTERN CAPE | 1985 |  | KOWIE RIVER TR. | EARTHFILL | 12 | 140 | SIDE CHANNEL SPILLWAY | 200 | 6 |  | IRRIGATION | BLADEN G. | M. BRADFIELD | G. BLADEN | 1986-11-14 | Medium | Low | 1 | 1988-05-16 | A |  | 0
P400/14 |  | MOUNT WELLINGTON DAM | 7 | P40D | 33 | 30 | 18 | 26 | 58 | 45 | PORT ALFRED | 22 | MOUNT WELLINGTON |  | EASTERN CAPE | EASTERN CAPE | 1984 |  | - | EARTHFILL | 11.9 | 110 | SIDE CHANNEL SPILLWAY | 250 | 2 |  | IRRIGATION | BRADFIELD J. | MBB INC | ARTHUR EMSLIE | 1986-10-22 | Small | Low | 1 | 1988-06-06 | A |  | 0
P400/15 |  | LANPETER DAM | 7 | P40B | 33 | 25 | 0 | 26 | 50 | 0 | BATHURST | 15 | LANPETER 57 PTN. 2 |  | EASTERN CAPE | EASTERN CAPE | 1988 |  | LUSHINGTON RIVER TR. | EARTHFILL | 10 | 180 | OPEN CHANNEL | 120 | 5 |  | IRRIGATION | BADENHORST B.J. | M. KOLESKY - NINHAM SHAND | UNKNOWN | 1988-07-26 | Small | Low | 1 | 1988-10-06 | A |  | 0
P400/17 |  | ROCKWOODVALE DAM | 7 | P40A | 33 | 17 | 0 | 26 | 38 | 0 | GRAHAMSTAD | 15 | ROCKWOODVALE |  | EASTERN CAPE | EASTERN CAPE | 1985 |  | - | EARTHFILL | 6 | 130 | SIDE CHANNEL SPILLWAY | 135 | 3 |  | IRRIGATION | LEACH T.R. | UNKNOWN | UNKNOWN | 1987-11-20 | Small | Low | 1 | 1988-04-22 | A |  | 0
P400/18 | 4647 | RHEMA DAM | 7 | P40A | 33 | 19 | 0 | 26 | 41 | 57.2 | GRAHAMSTAD | 20 | TRENTHAM PARK 346 | ALBANY | EASTERN CAPE | EASTERN CAPE | 1987 |  | BLOUKRANS RIVER TR. | EARTHFILL | 13 | 175 | SIDE CHANNEL SPILLWAY | 150 | 2 |  | IRRIGATION | LONG J.A. | LANDBOU TEGNIESE DIENSTE | EMSLIE A.C.N. | 1988-07-22 | Medium | Low | 1 | 1991-04-11 | A |  | 0
P400/19 |  | FAIRVIEW DAM | 7 | P40B | 33 | 24 | 5 | 26 | 48 | 1 | BATHURST | 0 | FAIRVIEW |  | EASTERN CAPE | EASTERN CAPE | 1985 |  | - | EARTHFILL | 7.9 | 167 | INFORMATION NOT AVAILABLE | 218 | 4 |  | IRRIGATION | HANDLEY G.L. | DAVE PALMER | OWNER | 1986-11-22 | Small | Low | 1 | 2002-08-27 | A | 2000-12-01 | 2
P400/20 |  | THE GROVE DAM | 7 | P40D | 33 | 27 | 0.3 | 26 | 56 | 50 | BATHURST | 14 | PTN 1 FARM 402 | CACADU | EASTERN CAPE | EASTERN CAPE | 0 |  |  | EARTHFILL | 7 | 230 | SIDE CHANNEL | 70 | 3.6 |  | IRRIGATION & STOCK WATERING | KLEIN MONDE TRUST | UNKNOWN | UNKNOWN | 1986-11-15 | Small | Low | 1 | 2013-04-16 | A |  | 0 | 2007-07-31
P400/21 | 7992 | OLD MILL DAM | 7 | P30B | 33 | 32 | 7.7 | 26 | 39 | 9.6 | GRAHAMSTOWN | 35 | GOODWOODS 262 REM. | BATHURST | EASTERN CAPE | EASTERN CAPE | 1984 |  | KARIEGA RIVER TR. | EARTHFILL | 8 | 84 | FREE FALL (STRAIGHT DROP) | 76 | 4 |  | IRRIGATION | STIRK D.N. | OWNER | OWNER | 1990-03-16 | Small | Low | 1 | 1990-12-14 | A |  | 0
P400/24 | 6732 | GOLDEN RIDGE DAM | 7 | P40B | 33 | 27 | 20 | 26 | 50 | 19 | BATHURST |  | REM. GOLDEN RIDGE 137 & 138 |  | EASTERN CAPE | EASTERN CAPE | 1997 |  | TORRENT & LUSHINGTON RIVERS | EARTHFILL | 12.8 | 110 | OPEN CHANNEL | 400 | 12 | 0 | DOMESTIC WATER SUPPLY | NDLAMBE LOCAL MUNICIPALITY |  |  | 2010-02-25 | Medium | Low | 2 | 2001-02-16 | M | 2019-02-20 | 2
P400/25 | 4542 | BELMONT DAM 1 | 7 | P40A | 33 | 19 | 22 | 26 | 35 | 28 | GRAHAMSTOWN | 4 | BELMONT 332 PTN 2 | GRAHAMSTOWN | EASTERN CAPE | EASTERN CAPE | 1991 |  | BLOUKRANS TR | EARTHFILL | 11 | 180 | NATURAL SLOPE | 180 | 1.5 | 1.6 | STOCK WATERING & IRRIGATION | VROOM G.P. | WALTER PENNY |  | 2010-02-25 | Small | Significant | 2 | 2010-10-26 | A | 2013-04-25 | 1 | 2023-05-30
Q110/02 |  | HEUNINGKRANS DAM | 7 | Q11A | 31 | 14 | 0 | 25 | 26 | 0 | STEYNSBURG | 0 | HONIG KRANTZ 37 |  | EASTERN CAPE | EASTERN CAPE | 1956 |  | GRT. BRAK RIVER | EARTHFILL | 8 | 117 | SIDE CHANNEL SPILLWAY | 220 | 150 |  | IRRIGATION | JOUBERT A.J. | STATE (AGRICULTURE) | STATE (AGRICULTURE) | 2003-05-05 | Small | Low | 1 | 2003-07-01 | A |  | 0
Q110/03 |  | KNOFFELSVLEI DAM | 7 | Q11C | 31 | 20 | 0 | 25 | 13 | 0 | MIDDELBURG CP | 25 | KNOFFELSVLEI NO 344 |  | EASTERN CAPE | EASTERN CAPE | 0 |  | ROOISPRUIT | EARTHFILL | 9.3 | 563 | SIDE CHANNEL SPILLWAY | 80 | 0 |  | IRRIGATION | MARAIS J.A. | UNKNOWN | UNKNOWN | 2003-04-09 | Small | Low | 1 | 2003-05-23 | A |  | 0
Q120/04 |  | BULHOEK | 7 | Q12B | 31 | 16 | 0 | 25 | 41 | 0 | STEYNSBURG | 17 | THE REM. OF FARM BULSHOEK KN 78 |  | EASTERN CAPE | EASTERN CAPE | 1960 |  | BULHOEKSPRUIT | EARTHFILL | 10 | 128 | SIDE CHANNEL SPILLWAY | 200 | 8 |  | IRRIGATION | VILJOEN C.P. | UNKNOWN | UNKNOWN | 2003-04-09 | Small | Low | 1 | 2003-05-26 | A |  | 0
Q120/08 |  | RIETFONTEIN DAM | 7 | Q12A | 31 | 25 | 49 | 25 | 51 | 47 | STEYNSBURG | 33 | RIETFONTEIN NOORD 147 | STEYNSBURG | EASTERN CAPE | EASTERN CAPE | 1950 |  | STRYDPOORT | EARTHFILL | 8 | 225 | OPEN CHANNEL | 475 | 0 |  | IRRIGATION | BARBIER H.D. | UNKNOWN | J. VERMAAK | 1986-11-17 | Small | Low | 1 | 2003-07-04 | A |  | 0
Q120/09 |  | DE DAM NO.1-DAM | 7 | Q12A | 31 | 16 | 26 | 25 | 58 | 0.6 | STEYNSBURG | 15 | PLAAS 94 (DE DAM) | STEYNSBURG | EASTERN CAPE | EASTERN CAPE | 1985 |  | STRYDPOORT RIVER TR. | BUTTRESS & EARTHFILL | 11 | 350 | OPEN CHANNEL | 200 | 17 |  | IRRIGATION | HENNING P.A. | STATE - DWA | OWNER | 1986-12-08 | Small | Low | 1 | 1992-03-27 | A |  | 0
Q130/01 |  | GRASSRIDGE DAM | 7 | Q13B | 31 | 46 | 4.2 | 25 | 27 | 57.9 | HOFMEYR | 33 | KLIPHEUVEL 9 | HOFMEYER | EASTERN CAPE | EASTERN CAPE | 1924 | 1948 | GREAT BRAK RIVER | EARTHFILL | 30 | 594 | BROAD CRESTED WEIR | 46200 | 1384 |  | IRRIGATION | DEPT. OF WATER & SANITATION | OWNER | OWNER | 1986-11-06 | Medium | High | 3 | 1988-05-24 | W | 2006-11-21 | 3 | 2017-09-30
Q130/07 |  | BRAKVALLEI DAM | 7 | Q13C | 31 | 58 | 51 | 25 | 32 | 28 | CRADOCK | 25 | BRAK VALLEI 59 | CRADOCK | EASTERN CAPE | EASTERN CAPE | 1950 |  | GRT. FISH/VIS RIVER TR. | EARTHFILL | 5 | 600 | SHARP CRESTED WEIR | 60 | 6 |  | IRRIGATION | CLOETE J.J. | UNKNOWN | UNKNOWN | 1986-11-17 | Small | Low | 1 | 1988-05-16 | A |  | 0
Q130/08 | 4302 | ALEWYNSFONTEIN DAM | 7 | Q13A | 31 | 47 | 30 | 25 | 35 | 34 | HOFMEYR |  | ALEWYNSFONTEIN 105 PTN 3 | SOMERSET EAST | EASTERN CAPE | EASTERN CAPE | 1950 |  | STREAM | EARTHFILL | 6 | 550 | FREE FALL (STRAIGHT DROP) | 655 | 33 | 0 | IRRIGATION | LOUW M.J | alwyns@telkomsa.net |  | 2010-02-25 | Small | Significant | 2 | 2014-12-03 | A |  | 0 | 2018-01-31
Q140/01 |  | KELLEY-PATTERSON DAM | 7 | Q14C | 31 | 37 | 51 | 25 | 2 | 8 | MIDDELBURG | 16 | SCHOONBEERSFONTEYN 174 (GELUK) | MIDDELBURG | EASTERN CAPE | EASTERN CAPE | 1951 |  | OOMPIES | EARTHFILL | 14.18 | 356 | UNCONTROLLED OPEN CHANNEL | 1665 | 30 | 224 | IRRIGATION, INDUSTRIAL, DOMESTIC AND RECREATION | Department of Rural Development and Land Reform | HAWKINS, HAWKINS & OSBORNE | MR VENTER | 1986-11-17 | Medium | Significant | 2 | 1987-02-03 | S | 2011-10-03 | 3 | 2018-03-30
Q140/02 |  | UPPER MILE DAM | 7 | Q14B | 31 | 26 | 31 | 25 | 1 | 13 | MIDDELBURG | 4 | THE REM. OF FARM GROOTFONTEIN 81 |  | EASTERN CAPE | EASTERN CAPE | 1950 |  | LIT/KLN BRAK RIVER | EARTHFILL | 9 | 1170 | OPEN CHANNEL | 286 | 24 | 129 | IRRIGATION | GROOTFONTEIN AGRICULTURE | STATE - DWAF | UNKNOWN | 2002-09-26 | Small | Significant | 2 | 2003-07-01 | A | 2013-04-23 | 2 | 2019-08-30
Q140/03 |  | SELIGMAN DAM | 7 | Q14B | 31 | 27 | 38 | 25 | 1 | 3 | MIDDELBURG | 3 | REM. OF GROOTFONTEIN 81 | MIDDELBURG | EASTERN CAPE | EASTERN CAPE | 0 |  | LIT/KLN BRAK RIVER | EARTHFILL | 5 | 950 | SIDE CHANNEL SPILLWAY | 478 | 27 | 15.74 | IRRIGATION | GROOTFONTEIN AGRI DEVELOPMENT INSTITUTE | STATE - DWAF | UNKNOWN | 2002-09-26 | Small | Significant | 2 | 2003-06-17 | A | 2013-04-23 | 2 | 2019-08-30
Q140/05 |  | BIGGS DAM | 7 | Q14D | 31 | 40 | 1 | 25 | 18 | 1 | MIDDELBURG CP | 32 | NETTLE GROVE |  | EASTERN CAPE | EASTERN CAPE | 1956 |  | LIT/KLN BRAK RIVER | EARTHFILL | 14 | 400 | OPEN CHANNEL | 3564 | 99999.9 |  | IRRIGATION | DONOVAN A. | UNKNOWN | VISSER BROTHERS | 1986-11-28 | Medium | Low | 2 | 1989-11-08 | A |  | 0
Q140/06 |  | CYPRESS GROVE DAM | 7 | Q14E | 31 | 47 | 28.8 | 25 | 20 | 12.6 | MIDDELBURG | 48 | BOSJESMANSFONTEIN 260 | MIDDELBURG | EASTERN CAPE | EASTERN CAPE | 1956 |  | LIT/KLN BRAK RIVER | EARTHFILL | 11.9 | 265 | FREE FALL (STRAIGHT DROP) | 320 | 9 |  | IRRIGATION | BIGGS J.G. | STATE (DWA) | OWNER | 1987-04-13 | Small | Low | 1 | 1991-10-21 | A |  | 0
Q140/07 |  | VLAKFONTEIN-OPGAAR DAM | 7 | Q14C | 31 | 20 | 17.7 | 24 | 57 | 25.5 | MIDDELBURG-KAAP | 24 | TWEE FONTEIN 11 RESTANT | MIDDELBURG | EASTERN CAPE | EASTERN CAPE | 1867 |  | LUDLOWSLOOT RIVER TR. | EARTHFILL | 7 | 350 | OPEN CHANNEL | 126 | 0 |  | IRRIGATION | VALCOR TRUST | P.P. HUGO | P.P. HUGO | 1986-11-17 | Small | Low | 1 | 1992-03-27 | A |  | 0
Q140/08 | 4002 | BESKUITFONTEIN DAM | 7 | Q14B | 31 | 18 | 22.7 | 24 | 59 | 6.5 | NOUPOORT | 21 | TWEE FONTEIN 11 (BESKUITFONTEIN) | MIDDELBURG | EASTERN CAPE | EASTERN CAPE | 1997 |  | LUDLOWSLOOT RIVER | EARTHFILL | 8 | 614 | SIDE CHANNEL SPILLWAY | 150 | 0 |  | IRRIGATION | ERASMUS B.P. | ERASMUS S.P. | UNKNOWN | 1998-03-24 | Small | Low | 1 | 1996-10-15 | A |  | 0
Q210/01 |  | ZUURFONTEIN DAM | 7 | Q21A | 32 | 9 | 12 | 25 | 3 | 43 | CRADOCK | 65 | ZUURFONTEIN 420 | CRADOCK | EASTERN CAPE | EASTERN CAPE | 1986 |  | GREAT FISH RIVER TR. | EARTHFILL | 18 | 250 | SIDE CHANNEL | 1051 | 9 | 36.5 | IRRIGATION AND STOCK WATERING | ZUURFONTEIN TRUST | D. VAN DER BERG | J. BIGGS | 1986-12-01 | Medium | Low | 2 | 1988-07-01 | A | 2008-09-20 | 1
Q210/02 |  | BELETS DAM | 7 | Q21A | 32 | 5 | 54.1 | 25 | 6 | 35.5 | CRADOCK | 60 | SCHUIL HOEK 242 | CRADOCK | EASTERN CAPE | EASTERN CAPE | 1987 |  | WINTERHOEKSKLOOFSPRUIT TR. | EARTHFILL | 9 | 374 | OPEN CHANNEL | 92 | 0 |  | IRRIGATION | VAN WYK A. | UNKNOWN | UNKNOWN | 2002-06-24 | Small | Low | 1 | 1987-11-18 | A |  | 0
Q210/03 | 5067 | AMPER-BO DAM | 7 | Q21A | 32 | 12 | 47.9 | 25 | 2 | 38 | CRADOCK | 84 | RIET POORT 430 | CRADOCK | EASTERN CAPE | EASTERN CAPE | 1991 |  | GROOT VIS RIVER TR. | EARTHFILL | 9 | 100 | SIDE CHANNEL SPILLWAY | 65 | 2 |  | IRRIGATION | JORDAAN W.J. (Jr) | STATE - DWA (VILJOEN J.M.) | OWNER | 1991-05-15 | Small | Low | 1 | 1989-05-03 | A |  | 0
Q210/04 |  | RIETPOORT DAM | 7 | Q21A | 32 | 8 | 28.9 | 25 | 1 | 50.8 | CRADOCK | 65 | ZUURFONTEIN 420 | CRADOCK | EASTERN CAPE | EASTERN CAPE | 1989 |  | GREAT FISH RIVER TR. | EARTHFILL | 15 | 200 | SIDE CHANNEL | 297 | 6 | 100 | IRRIGATION AND STOCK WATERING | ZUURFONTEIN TRUST | D.M. VAN DEN BERG | JOHN BIGGS | 1989-03-08 | Medium | Low | 2 | 1990-03-15 | A | 2008-09-20 | 1
Q210/05 |  | HUT CAMP DAM | 7 | Q21B | 31 | 53 | 43.1 | 25 | 12 | 24.2 | CRADOCK | 64 | ROODE RIF 5 | CRADOCK | KWAZULU NATAL | EASTERN CAPE | 1964 |  | BIG FISH RIVER TR. | EARTHFILL | 7 | 294 | OPEN CHANNEL | 123 | 4 |  | IRRIGATION | HALLIER I.B.L. | UNKNOWN | OWNER | 1989-05-08 | Small | Low | 1 | 1990-03-13 | A |  | 0
Q210/07 | 0 | GREYCLIFF DAM | 7 | Q21B | 31 | 53 | 7.7 | 25 | 18 | 28 | CRADOCK | 60 | FARM 9 PTN 0 | CRADOCK | EASTERN CAPE | EASTERN CAPE |  |  | FISH RIVER TR. | EARTHFILL | 6 | 450 | BY-WASH | 240 | 12.4 | 0 | IRRIGATION | AT TAM FARMING TRUST |  |  | 2018-07-30 | Small | Low | 1 | 2018-07-24 | A |  | 0
Q300/07 |  | HEEMSTEDE DAM | 7 | Q30C | 32 | 2 | 50 | 25 | 33 | 1 | CRADOCK | 20 | HEEMSTEDE | CRADOCK | EASTERN CAPE | EASTERN CAPE | 1920 |  | GRT. FISH/VIS RIVER | EARTHFILL | 6 | 650 | OPEN CHANNEL | 114 | 2 |  | IRRIGATION | LYELL T.C. | UNKNOWN | UNKNOWN | 1986-12-18 | Small | Low | 1 | 1988-05-16 | A |  | 0
Q300/08 |  | GROOTHOEK 450 DAM | 7 | Q30B | 32 | 16 | 32.3 | 25 | 21 | 45.9 | CRADOCK | 26 | GROOTE HOEK 450 |  | EASTERN CAPE | EASTERN CAPE | 1983 |  | KAREEBOSCH RIVER | GRAVITY | 11.9 | 91 | FREE FALL (STRAIGHT DROP) | 108 | 3 |  | IRRIGATION | JORDAAN J.L. | STATE - DWA | P.J. BENADE | 1988-06-06 | Small | Low | 1 | 1990-05-22 | A |  | 0
Q300/10 |  | BOSSIESKLOOF DAM | 7 | Q30D | 32 | 11 | 28.3 | 25 | 32 | 27.7 | CRADOCK | 10 | BOSJESKLOOF 371 | CRADOCK | EASTERN CAPE | EASTERN CAPE | 1991 |  | BOSSIESKLOOF RIVER | EARTHFILL | 9 | 360 | OPEN CHANNEL | 87 | 4 |  | IRRIGATION | DE LANGE G.H.L. | OWNER | OWNER | 1991-12-17 | Small | Low | 1 | 1992-02-10 | A |  | 0
Q300/14 | 0 | RIVER GLEN DAM | 7 | Q30B | 32 | 5 | 46 | 25 | 20 | 33 | CRADOCK | 30 | RIVER GLEN 221 PTN O | CRADOCK | EASTERN CAPE | EASTERN CAPE |  |  | PAULS RIVER TR. | EARTHFILL | 8 | 425 | BY-WASH | 786 | 37 | 0 | DOMESTIC SUPPLY & IRRIGATION | BREYTENBACH L. |  |  | 2015-06-05 | Small | Low | 1 | 2015-03-26 | A |  | 0
Q410/01 |  | KOMMANDODRIFT DAM | 7 | Q41D | 32 | 6 | 31 | 26 | 2 | 30 | CRADOCK | 40 | COMMANDO DRIF 314 | CRADOCK | EASTERN CAPE | EASTERN CAPE | 1956 |  | TARKA | EARTHFILL & ROCKFILL | 38 | 518 | OGEE | 58900 | 879 | 3615 | IRRIGATION | DEPT. OF WATER & SANITATION | STATE - DWAF DWAF | DWAF | 1986-11-06 | Large | High | 3 | 1989-01-03 | W | 2015-11-02 | 4 | 2021-03-30
Q410/04 |  | GLENROY DAM | 7 | Q41B | 32 | 15 | 26.5 | 26 | 24 | 37.3 | TARKASTAD | 34 | LOWER GLEN ROY 226 | TARKASTAD | EASTERN CAPE | EASTERN CAPE | 1983 |  | BOTTELGAT RIVER | EARTHFILL | 9 | 200 | SIDE CHANNEL SPILLWAY | 95 | 4 |  | IRRIGATION | BRYANT R.L. | OWNER | OWNER | 1986-12-07 | Small | Low | 1 | 1992-02-11 | A |  | 0
Q410/05 |  | NETTLE GROVE DAM | 7 | Q41B | 32 | 12 | 51 | 26 | 13 | 37 | TARKASTAD | 32 | NETTLE GROVE 225 |  | EASTERN CAPE | EASTERN CAPE | 1956 |  | TARKA RIVER TR. | EARTHFILL | 14 | 400 | OPEN CHANNEL | 340 | 16 |  | IRRIGATION | J.F.K. AGRIPLASE # 4 CC | OWNER | VISSER BROTHERS | 1986-11-28 | Medium | Low | 2 | 1989-11-08 | A |  | 0 | 2015-03-31
Q410/06 |  | QANDA DAM | 7 | Q41A | 32 | 18 | 10.3 | 26 | 23 | 41 | TARKASTAD | 50 | SOMERS HOEK 209 (FAIRFIELD) | TARKASTAD | EASTERN CAPE | EASTERN CAPE | 1968 |  | TARKA RIVER TR. | EARTHFILL | 8 | 200 | OPEN CHANNEL | 61 | 3 |  | IRRIGATION | KING C.G. | KING S.H. | UNKNOWN | 1986-12-01 | Small | Low | 1 | 1992-01-02 | A |  | 0
Q410/07 |  | CORDNER DAM | 7 | Q41A | 32 | 18 | 27.5 | 26 | 23 | 29.8 | TARKASTAD | 50 | SOMERS HOEK 209 (FAIRFIELD) | TARKASTAD | EASTERN CAPE | EASTERN CAPE | 1970 |  | TARKA RIVER TR. | EARTHFILL | 8 | 230 | FREE FALL (STRAIGHT DROP) | 50 | 3 |  | IRRIGATION | KING C.G. | KING S.H. | UNKNOWN | 1986-12-01 | Small | Low | 1 | 1992-01-02 | A |  | 0
Q410/08 |  | PALMIETFONTEIN DAM A | 7 | Q41A | 32 | 16 | 0.2 | 26 | 14 | 10.4 | TARKASTAD | 43 | PALMIET FONTYN 198 | TARKASTAD | EASTERN CAPE | EASTERN CAPE | 1947 |  | TARKA RIVER TR. | EARTHFILL | 8 | 160 | SIDE CHANNEL SPILLWAY | 70 | 3 |  | IRRIGATION | PRINGLE T.B. | UNKNOWN | UNKNOWN | 1986-11-09 | Small | Low | 1 | 1992-02-11 | A |  | 0
Q410/09 |  | PALMIETFONTEIN DAM B | 7 | Q41A | 32 | 15 | 28.8 | 26 | 15 | 1.8 | TARKASTAD | 41 | SPRING VALLEY 197 | TARKASTAD | EASTERN CAPE | EASTERN CAPE | 1952 |  | TARKA RIVER TR. | EARTHFILL | 7 | 200 | SIDE CHANNEL SPILLWAY | 96 | 3 |  | IRRIGATION | PRINGLE T.B. | UNKNOWN | UNKNOWN | 1986-11-09 | Small | Low | 1 | 1992-02-11 | A |  | 0
Q410/10 |  | PALMIETFONTEIN DAM D | 7 | Q41A | 32 | 16 | 34.1 | 26 | 13 | 0.3 | TARKASTAD | 45 | PALMIET FONTYN 198 | TARKASTAD | EASTERN CAPE | EASTERN CAPE | 1938 |  | TARKA RIVER TR. | EARTHFILL | 8 | 180 | SIDE CHANNEL SPILLWAY | 78 | 3 |  | IRRIGATION | PRINGLE T.B. | UNKNOWN | UNKNOWN | 1986-11-09 | Small | Low | 1 | 1992-02-11 | A |  | 0
Q410/11 |  | FAIRVIEW BIG DAM | 7 | Q41B | 32 | 8 | 48.9 | 26 | 21 | 37.1 | TARKASTAD | 18 | FAIR VIEW 173 | TARKASTAD | EASTERN CAPE | EASTERN CAPE | 1949 |  | BOTTELGAT RIVER | EARTHFILL | 8 | 110 | OPEN CHANNEL | 320 | 4 |  | IRRIGATION | LEVEY G.S. | STATE - DWA | VISSER & SONS | 1986-12-10 | Small | Low | 1 | 1998-10-07 | A | 1996-11-30 | 1
Q410/12 |  | SUMMERHILL DAM 2 | 7 | Q41B | 32 | 11 | 9.6 | 26 | 22 | 39.7 | TARKASTAD | 26 | EVENING SUN 185 (SUMMER HILL) | TARKASTAD | EASTERN CAPE | EASTERN CAPE | 0 |  | BOTTELGAT RIVER | EARTHFILL | 8 | 200 | SIDE CHANNEL SPILLWAY | 121 | 4 |  | IRRIGATION | PHILLIPS W.H. | UNKNOWN | UNKNOWN | 1986-12-11 | Small | Low | 1 | 1991-05-17 | A |  | 0
Q410/15 |  | VENTER DAM | 7 | Q41C | 32 | 0 | 52.4 | 26 | 15 | 33 | TARKA | 0 | LUSTHOF 128 REM. EXT | TARKASTAD | EASTERN CAPE | EASTERN CAPE | 0 |  | - | EARTHFILL | 4 | 0 | OPEN CHANNEL | 60 | 3 |  | IRRIGATION | SCHONKEN A.T. | UNKNOWN | UNKNOWN | 1991-03-14 | Small | Low | 1 | 1991-04-08 | A | 1991-08-29 | 1 | 2011-05-31
Q410/19 |  | VENTNOR DAM | 7 | Q41A | 32 | 20 | 59.4 | 26 | 21 | 6.7 | TARKASTAD | 51 | GLAMORGAN 205 (VENTNOR) REM. | TARKASTAD | EASTERN CAPE | EASTERN CAPE | 0 |  | TARKA RIVER | EARTHFILL | 10 | 0 | SIDE CHANNEL SPILLWAY | 73 | 4 |  | IRRIGATION | MORGAN J.D.A. | UNKNOWN | UNKNOWN | 1998-03-19 | Small | Low | 1 | 1996-12-18 | A |  | 0
Q420/01 |  | LEEUWFONTEIN BIG DAM | 7 | Q42A | 31 | 43 | 0.2 | 26 | 6 | 20.4 | TARKASTAD | 33 | LEEUW FONTEIN 46 (HIGHLAND HOME) | TARKASTAD | EASTERN CAPE | EASTERN CAPE | 1949 |  | LEEUFONTEINSLOOT TR. | EARTHFILL | 10 | 650 | SIDE CHANNEL SPILLWAY | 210 | 2 |  | IRRIGATION | KING J.H. | SOIL CONSERVATION | THEUNIS VORSTER | 1987-01-20 | Small | Low | 1 | 1991-05-17 | A |  | 0
Q430/01 |  | KLIPFONTEIN DAM | 7 | Q43B | 31 | 56 | 0 | 25 | 58 | 0 | QUEENSTOWN | 32 | THE FARM KLIPFONTEIN 103 |  | EASTERN CAPE | EASTERN CAPE | 0 |  | VLEKPOORT RIVER | EARTHFILL | 6 | 546 | SIDE CHANNEL SPILLWAY | 390 | 15 |  | IRRIGATION | MYNHARDT T. | UNKNOWN | UNKNOWN | 2003-05-22 | Small | Low | 1 | 2003-05-23 | A |  | 0
Q430/02 |  | BOSHOEK DAM | 7 | Q43A | 31 | 41 | 39 | 25 | 59 | 8 | HOFMEYR | 20 | VAN VUURENSHOEK 81 (HILL & DALE) |  | EASTERN CAPE | EASTERN CAPE | 1981 |  | DORING RIVER TR. | EARTHFILL | 16 | 400 | OPEN CHANNEL | 487 | 12 | 0.9 | IRRIGATION | VAN HEERDEN AL | STATE(DWA) | WAGENAAR J.E. | 1987-01-06 | Medium | Significant | 2 | 2014-06-06 | A | 2014-04-22 | 3
Q440/01 |  | LAKE ARTHUR DAM | 7 | Q44C | 32 | 13 | 35 | 25 | 49 | 6 | CRADOCK | 20 | TEEKEN FONTEIN 351 | QUEENSTOWN | EASTERN CAPE | EASTERN CAPE | 1924 | 1945 | TARKA | GRAVITY | 33.7 | 498 | OGEE | 11292 | 535 | 4497 | IRRIGATION | GREAT FISH RIVER W.U.A | DWA | DWA | 1986-10-23 | Large | High | 3 | 1988-05-13 | A | 2018-05-28 | 4 | 2023-06-30
Q440/06 |  | POORTJIE DAM (FARM 335) | 7 | Q44A | 32 | 11 | 10.3 | 26 | 3 | 12.7 | CRADOCK | 48 | FARM 335 PTN 0 | CRADOCK | EASTERN CAPE | EASTERN CAPE | 1992 |  | TARKA RIVER TR. | EARTHFILL | 15 | 140 | INFORMATION NOT AVAILABLE | 440 | 12.2 |  | IRRIGATION | STEYN L. | UNKNOWN | UNKNOWN | 2017-10-04 | Medium | Low | 2 | 2017-10-03 | A |  | 0 | 2016-07-29
Q500/01 |  | ELANDSDRIFT STUDAM | 7 | Q50B | 32 | 31 | 48.3 | 25 | 45 | 22.8 | CRADOCK | 30 | ELANDS DRIFT 565 |  | EASTERN CAPE | EASTERN CAPE | 1973 | 2016 | GRT. FISH/VIS RIVER | EARTHFILL & GRAVITY | 26 | 639 | OGEE SPILLWAY | 9740 | 244 | 16864 | IRRIGATION | DEPT. OF WATER & SANITATION | OWNER | OWNER | 1986-11-06 | Medium | High | 3 | 1989-07-20 | W | 2001-05-28 | 2
Q500/08 |  | RIETFONTEIN DAM | 7 | Q50B | 32 | 31 | 12.4 | 25 | 36 | 57.8 | SOMERSET EAST | 65 | RIETFONTEIN 35 | SOMERSET EAST | EASTERN CAPE | EASTERN CAPE | 1950 |  | WITMOS SPRUIT | EARTHFILL | 10 | 135 | OPEN CHANNEL | 120 | 2 |  | IRRIGATION | DE WET J.A. | UNKNOWN | TROSKIE HERMAN | 1986-11-20 | Small | Low | 1 | 1992-03-27 | A |  | 0
Q500/12 | 0 | RIVERVIEW DAM | 7 | Q50B | 32 | 33 | 14.7 | 25 | 45 | 54.4 | COOKHOUSE | 42 | RIVER VIEW 49 PTN 7 | BEDFORD | EASTERN CAPE | EASTERN CAPE | 2016 |  | GREAT FISH RIVER | EARTHFILL | 11.8 | 990 |  | 570 | 4.8 | 0 | IRRIGATION | MICHAEL VERMAAK BOERDERY (PTY) LTD. | J NEL |  | 2016-04-04 | Small | Low | 1 | 2016-02-24 | A |  | 0
Q600/01 | 4197 | GEUT-HOEK DAM | 7 | Q60A | 32 | 24 | 54.3 | 26 | 4 | 59.7 | BEDFORD | 56 | UPPER EILDON 32 | BEDFORD | EASTERN CAPE | EASTERN CAPE | 1950 |  | BAVIAANS RIVER TR. | EARTHFILL | 10 | 150 | OPEN CHANNEL | 72 | 1 |  | IRRIGATION | PRINGLE E.L. | UNKNOWN | LATE D.J. MCKIEVER | 1986-11-20 | Small | Low | 1 | 1990-02-02 | A |  | 0
Q600/03 |  | WATERKLOOF DAM NO.1(BOONSTE) | 7 | Q60A | 32 | 19 | 54.7 | 26 | 10 | 49.4 | BEDFORD | 65 | CLIFTON 21 PTN. 2 | BEDFORD | EASTERN CAPE | EASTERN CAPE | 1968 |  | BAVIAANSRIVER TR. | EARTHFILL | 11 | 76 | SIDE CHANNEL SPILLWAY | 75 | 4 |  | IRRIGATION | VAN NIEKERK I.S. | UNKNOWN | UNKNOWN | 1987-10-14 | Small | Low | 1 | 1990-03-13 | A |  | 0
Q600/04 |  | WATERKLOOF DAM NO.2(ONDERSTE) | 7 | Q60A | 32 | 19 | 39.8 | 26 | 10 | 45.9 | BEDFORD | 65 | CLIFTON 21 PTN. 2 | BEDFORD | EASTERN CAPE | EASTERN CAPE | 1987 |  | BAVIAANS RIVER TR. | EARTHFILL | 11 | 90 | OPEN CHANNEL | 100 | 4 |  | IRRIGATION | VAN NIEKERK I.S. | LANDBOU TEGNIESE DIENSTE | H.S. DE BEER | 1987-10-14 | Small | Low | 1 | 1990-03-13 | A |  | 0
Q700/05 |  | DE HOOP DAM | 7 | Q70C | 32 | 57 | 12.6 | 25 | 49 | 35.3 | SOMERSET-OOS | 48 | MOORDENAARS DRIFT 174 | BEDFORD | EASTERN CAPE | EASTERN CAPE | 1966 |  | GRT. FISH/VIS RIVER TR. | EARTHFILL | 7 | 430 | OPEN CHANNEL | 60 | 2 |  | IRRIGATION | LOUW P.B. | OWNER | OWNER | 1986-11-19 | Small | Low | 1 | 1990-03-13 | A |  | 0
Q700/06 |  | GALLANTSKLOOF DAM | 7 | Q70A | 32 | 42 | 1 | 25 | 53 | 1 | BEDFORD | 23 | GALLANTS KLOOF 70 |  | EASTERN CAPE | EASTERN CAPE | 1983 |  | GROOT VIS RIVER TR. | EARTHFILL | 7.5 | 105 | OPEN CHANNEL | 151 | 1 |  | IRRIGATION | MARAIS J.J.O. | STATE - DWA | OWNER | 1986-11-05 | Small | Low | 1 | 1990-03-13 | A |  | 0 | 1999-07-30
Q700/07 |  | WIENAND'S DAM | 7 | Q70A | 32 | 45 | 39.1 | 25 | 45 | 45.6 | COOKHOUSE | 5 | ROODEWAL 87 | SOMERSET OOS | MPUMALANGA | EASTERN CAPE | 1962 |  | NAUDE'S RIVER | EARTHFILL | 7 | 0 | SIPHON | 60 | 1.3 |  | INFORMATION NOT AVAILABLE | TRANSNET | S.A. SPOORWEE | S.A. SPOORWEE | 1987-10-28 | Small | Low | 1 | 1991-10-08 | O | 1991-02-06 | 1
Q700/09 | 2787 | WILTON STORAGE DAM | 7 | Q70C | 32 | 57 | 50 | 25 | 45 | 20 | MIDDLETON | 6 | WILTON 409 |  | EASTERN CAPE | EASTERN CAPE | 1953 |  | LEWIS SPRUIT | EARTHFILL | 12 | 450 | OPEN CHANNEL | 928 | 23 |  | IRRIGATION | ADELBORS BELEGGINGS (EDMS) BPK. | JEFFARES & GREEN CONS.ENG. | S. HILTON BARBER | 1989-03-20 | Small | Low | 1 | 2007-02-07 | A | 1996-11-30 | 1 | 1996-11-30
Q700/11 | 0 | DALFREUCH TOP DAM | 7 | Q70B | 32 | 47 | 9.13 | 25 | 47 | 16.4 | COOKHOUSE | 6 | FARM 121 PTN 40 | SOMERSET EAST | EASTERN CAPE | EASTERN CAPE | 2009 |  | CANAL | EARTHFILL | 6.5 | 900 |  | 120 | 4.7 | 0 | STOCK WATERING & IRRIGATION | DALFREUCH FARM (PTY) LTD |  |  | 2015-07-02 | Small | Significant | 2 | 2015-06-19 | A | 2015-11-25 | 1 | 2020-12-30
Q800/03 |  | WELLINGTON GROVE WEIR/STUWAL | 7 | Q80G | 33 | 1 | 15 | 25 | 42 | 1 | SOMERSET EAST | 12 | WELLINGTON GROVE 212 | SOMERSET EAST | EASTERN CAPE | EASTERN CAPE | 1957 |  | LIT FISH RIVER OFF CHAN | EARTHFILL | 9 | 380 | OPEN CHANNEL | 366 | 15 |  | IRRIGATION | TURNER L.A. | STATE - DWA | VICUS MYBURG, CRADOCK | 1989-03-09 | Small | Low | 1 | 1990-03-13 | A |  | 0
Q800/09 |  | DE MISTKRAAL | 7 | Q80E | 32 | 58 | 1.4 | 25 | 40 | 19 | SOMERSET EAST | 30 | MIST KRAAL 209 | ULTENHAGE | EASTERN CAPE | EASTERN CAPE | 1987 |  | LITTLE FISH RIVER | GRAVITY | 28 | 312 | OGEE | 2053 | 811.07 | 1871 | IRRIGATION | DEPT. OF WATER & SANITATION | OWNER | OWNER | 1986-12-31 | Medium | High | 3 | 1989-08-28 | W | 2016-01-21 | 4 | 2021-04-19
Q800/11 | 8457 | GROOT DAM | 7 | Q80B | 32 | 30 | 1 | 25 | 30 | 1 | SOMERSET-OOS | 50 | GROOTE DAM 26 |  | EASTERN CAPE | EASTERN CAPE | 1952 |  | DROe/KLEIN VIS RIVER TR. | ARCH & GRAVITY | 11 | 227 | SIDE CHANNEL SPILLWAY | 619 | 30 |  | IRRIGATION | SCHOEMAN D.J. & SEUN | TONY SELLEY | D.G. SCHOEMAN | 1986-11-12 | Small | Low | 1 | 1997-02-07 | A |  | 0
Q800/12 | 6612 | BERG DAM (MEENT) | 7 | Q80D | 32 | 41 | 13 | 25 | 34 | 19 | SOMERSET OOS | 3 | GLEN AVON 74 (MEENT) | SOMERSET EAST | EASTERN CAPE | EASTERN CAPE | 1975 |  | NAUDES RIVER TR. | EARTHFILL | 6 | 324 | OPEN CHANNEL | 240 | 8 |  | MUNICIPAL USE & INDUSTRIAL USE | BLUE CRANE ROUTE MUNICIPALITY | UNKNOWN | UNKNOWN | 1989-06-05 | Small | Low | 1 | 1989-11-23 | M |  | 0 | 2009-09-30
Q800/13 | 6642 | BESTERSHOEK DAM | 7 | Q80D | 32 | 42 | 11 | 25 | 33 | 17 | SOMERSET EAST | 3 | SOMERSET EAST MEENTGRONDE | SOMERSET EAST | EASTERN CAPE | EASTERN CAPE | 1931 |  | KLEIN VIS RIVER TR. | EARTHFILL | 12 | 280 | SIDE CHANNEL | 118 | 3 | 6 | MUNICIPAL USE & INDUSTRIAL USE | SOMERSET EAST MUNICIPALITY | UNKNOWN | UNKNOWN | 1989-06-05 | Small | Significant | 2 | 1989-11-23 | M | 2008-12-12 | 1
Q800/14 | 6657 | JOHAN VAN DER WALT DAM | 7 | Q80D | 32 | 42 | 30 | 25 | 33 | 35 | SOMERSET EAST | 3 | MUNISIPALE MEENT SOMERSET-OOS | SOMERSET EAST | EASTERN CAPE | EASTERN CAPE | 1975 |  | KLEIN VIS RIVER - TR. | EARTHFILL | 9 | 249 | SIDE CHANNEL | 54 | 2 | 0.5 | MUNICIPAL USE & INDUSTRIAL USE | SOMERSET EAST MUNICIPALITY | UNKNOWN | UNKNOWN | 1989-06-05 | Small | Significant | 2 | 1989-11-27 | M | 2008-12-12 | 1
Q800/18 | 6627 | LAKE BERTIE | 7 | Q80D | 32 | 43 | 58 | 25 | 34 | 7 | SOMERSET EAST | 2 | MUNICIPAL COMMONAGE LAND | SOMERSET EAST | EASTERN CAPE | EASTERN CAPE | 2000 |  | TRB.OF LITTLE FISH RIVER | EARTHFILL | 6 | 360 | OPEN CHANNEL | 120 | 10.5 | 0 | DOMESTIC SUPPLY | BLUE CRANE ROUTE MUNICIPALITY |  |  | 2009-09-09 | Small | Low | 1 | 2011-09-21 | M |  | 0
Q800/19 | 2862 | DOORN KRAAL DAM 1 | 7 | Q80E | 32 | 47 | 3 | 25 | 36 | 35 | SOMERSET EAST |  | PTN 41 DOORN KRAAL 177 | SOMERST EAST | EASTERN CAPE | EASTERN CAPE | 1958 |  |  | EARTHFILL | 8 | 150 | FREE FALL (STRAIGHT DROP) | 125 | 2.1 | 0 | IRRIGATION & STOCK WATERING | STEPHAN ERASMUS FAMILY TRUST |  |  | 2010-02-25 | Small | Low | 1 | 2010-11-09 | A |  | 0
Q800/20 | 2892 | GLEN AVON DAM 1 | 7 | Q80D | 32 | 42 | 40 | 25 | 38 | 24 | SOMERSET EAST |  | PTN 17 GLEN AVON 74 | SOMERST EAST | EASTERN CAPE | EASTERN CAPE | 1952 |  | 0 | EARTHFILL | 8.5 | 300 | FREE FALL (STRAIGHT DROP) | 90 | 3 | 0 | IRRIGATION | WH BROWN |  |  | 2010-02-25 | Small | Low | 1 | 2010-11-09 | A |  | 0
Q800/21 | 2802 | GELUK DAM 1 | 7 | Q80D | 32 | 45 | 0 | 25 | 29 | 3 | SOMERSET OOS | 12 | GELUK 365 SE | SOMERST EAST | EASTERN CAPE | EASTERN CAPE | 1950 |  | LITTLE FISH RIVER | EARTHFILL | 8 | 500 | FREE FALL (STRAIGHT DROP) | 720 | 12 | 0 | IRRIGATION | JAN NEL FAMILIE TRUST |  |  | 2010-02-25 | Small | Low | 1 | 2012-09-06 | A |  | 0
Q800/23 | 0 | RIVERSIDE DAM | 7 | Q80E | 32 | 47 | 58 | 25 | 36 | 44 | SOMERSET EAST | 9 | DOORNKRAAL 117 | BLUE CRANE | EASTERN CAPE | EASTERN CAPE |  |  | LITTLE FISH RIVER | EARTHFILL | 7 | 410 |  | 250 | 8.6 | 0 | STOCK WATERING & IRRIGATION | BOTHA C. |  |  | 2011-08-10 | Small | Low | 1 | 2011-08-10 | A |  | 0
Q800/24 | 0 | ROOIPOORT DAM | 7 | Q80B | 32 | 20 | 45.8 | 25 | 30 | 59.1 | CRADOCK | 35 | FARM 534 PTN 0 | CRADOCK | EASTERN CAPE | EASTERN CAPE |  |  | LITTLE FISH RIVER TR. | EARTHFILL | 7 | 200 | BY-WASH | 60 | 3.8 | 0 | IRRIGATION | DE SANDERES ERASMUS W. |  |  | 2019-07-04 | Small | Low | 1 | 2019-04-01 | A |  | 0
Q910/06 |  | MAYFAIR DAM | 7 | Q91B | 33 | 5 | 23.5 | 26 | 22 | 21.4 | GRAHAMSTOWN | 40 | MAYFAIR | ALBANY | EASTERN CAPE | EASTERN CAPE | 1953 |  | GRT. FISH/VIS RIVER TR. | EARTHFILL | 7 | 180 | SIDE CHANNEL SPILLWAY | 135 | 4 |  | IRRIGATION | MANNING A.J.B. | OWNER | UNKNOWN | 1986-11-01 | Small | Low | 1 | 1988-05-16 | A |  | 0
Q910/07 |  | OLIVEWOODS BIG DAM | 7 | Q91A | 32 | 55 | 55 | 26 | 0 | 25 | BEDFORD | 34 | CONSOLIDATED OLIVE WOODS ESTATE 169 |  | EASTERN CAPE | EASTERN CAPE | 1951 |  | RIET | EARTHFILL | 12 | 210 | SIDE CHANNEL | 276 | 12 |  | IRRIGATION | WHITEHEAD L.J.L. | SYD BARBER | SYD BARBER | 1987-10-29 | Medium | Low | 2 | 1994-03-16 | A |  | 0 | 2011-05-31
Q910/08 |  | WASPLEK DAM | 7 | Q91A | 32 | 55 | 34.6 | 25 | 57 | 57.6 | BEDFORD | 34 | OLIVE WOODS ESTATE 169 | BEDFORD | EASTERN CAPE | EASTERN CAPE | 1951 |  | EAST RIET RIVER TR. | EARTHFILL | 10 | 225 | SIDE CHANNEL SPILLWAY | 192 | 7 |  | IRRIGATION | WHITEHEAD L.J.L. | SYD BARBER | SYD BARBER | 1987-10-29 | Small | Low | 1 | 1990-03-13 | A |  | 0
Q910/09 |  | LEOPARD DAM | 7 | Q91C | 33 | 13 | 29 | 26 | 28 | 47 | GRAHAMSTOWN | 12 | BURNT KRAAL 189 |  | EASTERN CAPE | EASTERN CAPE | 1986 |  | BRAK RIVER TR. | EARTHFILL | 14 | 135 | OGEE | 160 | 2 |  | INFORMATION NOT AVAILABLE | 6 SAI TRAINING UNIT | OWNER | OWNER | 1988-04-28 | Small | Low | 1 | 1992-02-11 | O |  | 0 | 2009-11-30
Q910/10 |  | CONCORDE DAM | 7 | Q91C | 33 | 11 | 7 | 26 | 29 | 52 | GRAHAMSTOWN | 9 | SPRINGS |  | EASTERN CAPE | EASTERN CAPE | 1960 |  | - | EARTHFILL | 8 | 50 | OGEE | 80 | 1 |  | INFORMATION NOT AVAILABLE | 6 SAI TRAINING UNIT | UNKNOWN | UNKNOWN | 1988-07-22 | Small | Low | 1 | 1989-03-06 | O |  | 0 | 2009-11-30
Q910/11 |  | ROCKHURST DAM | 7 | Q91B | 33 | 6 | 7.4 | 26 | 18 | 24.9 | GRAHAMSTOWN | 40 | BUFFELS DRIFT 45 | ALBANY | EASTERN CAPE | EASTERN CAPE | 1950 |  | GROOT-VIS RIVER TR. | EARTHFILL | 6 | 485 | OPEN CHANNEL | 270 | 18 |  | IRRIGATION | BLOMFIELD D.A. | MACKENZIE L.A. | PALMER | 1988-03-28 | Small | Low | 1 | 1991-05-17 | A |  | 0
Q910/12 |  | DIPKAMP DAM | 7 | Q91A | 32 | 53 | 54 | 26 | 1 | 34.6 | BEDFORD | 36 | STOMPSTAART FONTEIN 168 | BEDFORD | EASTERN CAPE | EASTERN CAPE | 1974 |  | OLIEWENBOSKLOOF RIVER | EARTHFILL | 10 | 240 | OGEE SPILLWAY | 192 | 7 |  | IRRIGATION | BOUKER D.E. | UNKNOWN | OWNER | 1989-10-18 | Small | Low | 1 | 1990-03-13 | A |  | 0
Q910/13 |  | HERMANUSKRAAL WEIR | 7 | Q91C | 33 | 8 | 26 | 26 | 36 | 20 | GRAHMASTOWN | 45 | HERMANUS KRAAL 93 AND FORT BROWN PENINSULA OUTSPAN 98 |  | EASTERN CAPE | EASTERN CAPE | 1991 |  | GREAT FISH RIVER | GRAVITY | 7 | 100 | OGEE SPILLWAY | 550 | 21 |  | IRRIGATION | DEPT. OF WATER & SANITATION | OWNER | UNKNOWN | 1992-09-11 | Small | Low | 1 | 1991-09-04 | W | 2004-12-08 | 2
Q910/14 | 4527 | BRONKFONTEIN DAM | 7 | Q91A | 33 | 6 | 25 | 26 | 6 | 35 | GRAHAMSTOWN | 60 | PTN 1 BRONKFONTEIN 139 | GRAHAMSTOWN | EASTERN CAPE | EASTERN CAPE | 1993 |  | GREAT FISH | EARTHFILL | 7 | 280 | BY-WASH | 120 | 3 | 0 | IRRIGATION | DU PREEZ C.P. |  |  | 2010-03-12 | Small | Low | 1 | 2011-09-06 | A |  | 0
Q920/04 | 6342 | ANDREW TURPIN DAM | 7 | Q92F | 32 | 39 | 8 | 26 | 4 | 24 | BEDFORD | 3 | MAASTROM 120 | BEDFORD | EASTERN CAPE | EASTERN CAPE | 1949 |  | ENYARA | EARTHFILL | 14.5 | 320 | FREE FALL (STRAIGHT DROP) | 205 | 14.14 | 4.13 | MUNICIPAL USE & INDUSTRIAL USE | AMATHOLE DISTRICT MUNICIPALITY | LOUW STRYDOM EN VENNOTE | UNKNOWN | 1989-05-03 | Medium | Significant | 2 | 1989-12-29 | M | 2011-10-12 | 2
Q921/09 |  | RETREAT GROOT | 7 | Q92C | 32 | 35 | 1 | 26 | 13 | 15 | ADELAIDE | 20 | THE RETREAT 113 |  | EASTERN CAPE | EASTERN CAPE | 1970 |  | DORINGKLOOF RIVER TR. | EARTHFILL | 10 | 320 | SIDE CHANNEL | 189 | 6 |  | IRRIGATION | LOMBARD A.C. | OWNER | OWNER | 1986-11-21 | Small | Low | 1 | 2002-08-27 | A | 1999-07-29 | 1
Q921/10 |  | CAVERS DAM | 7 | Q92C | 32 | 39 | 11 | 26 | 9 | 51 | BEDFORD | 18 | SPRING GROVE 112 |  | EASTERN CAPE | EASTERN CAPE | 1950 |  | COWIE RIVER | EARTHFILL | 9 | 404 | OPEN CHANNEL | 152 | 6 |  | IRRIGATION | ROSS C.K. | SIDNEY BARBER | SIDNEY BARBER | 1986-11-21 | Small | Low | 1 | 2002-05-14 | A |  | 0
Q921/11 | 4182 | PORKY MEYER DAM see also Q921/22 | 7 | Q92C | 32 | 30 | 49 | 26 | 15 | 33 | ADELAIDE | 25 | LINTON 42 PORTION 12 & REM. |  | EASTERN CAPE | EASTERN CAPE | 1991 |  | MANKAZANA RIVER | EARTHFILL | 10 | 70 | FREE FALL (STRAIGHT DROP) | 150 | 5 |  | IRRIGATION | ABLORT-MORGAN H.G., MEYER E.A.& J.C. | KOLESKY M. (MBB) | OWNERS | 1991-10-30 | Small | Low | 1 | 1989-09-29 | A |  | 0
Q921/12 |  | DRIESHOF DAM | 7 | Q92A | 32 | 26 | 22 | 26 | 27 | 54 | ADELAIDE | 50 | WINTERBERG SPRUIT 24 PTN 5 | FORT BEAUFORT | EASTERN CAPE | EASTERN CAPE | 1988 |  | WINTERBERG SPRUIT TR. | EARTHFILL | 18 | 150 | OPEN CHANNEL | 140 | 2 |  | IRRIGATION | VAN DER WALT S.J. | M. KOLESKY - NINHAM SHAND | V/D VYWER+E.B.J. V RENSBURG | 1988-11-17 | Medium | Low | 2 | 1986-09-11 | A |  | 0 | 2017-03-31
Q921/13 |  | KLAWERKAMP DAM | 7 | Q92A | 32 | 32 | 17.7 | 26 | 32 | 1.1 | FORT BEAUFORT | 40 | POST RETIEF 58 | FORT BEAUFORT | EASTERN CAPE | EASTERN CAPE | 1989 |  | KOONAP RIVER TR. | EARTHFILL | 6 | 0 | OPEN CHANNEL | 97 | 4 |  | IRRIGATION | DREYER T.F. | J.F. JOUBERT | F. CHOWLES | 1990-01-24 | Small | Low | 1 | 1989-02-27 | A |  | 0
Q921/15 | 6372 | ADELAIDE DORPS DAM | 7 | Q92C | 32 | 40 | 13 | 26 | 17 | 13 | ADELAIDE | 5 | MUNISIPALE MEENT ADELAIDE-MEENTGRONDE ERF 1 | ADELAIDE | EASTERN CAPE | EASTERN CAPE | 1933 | 1977 | KOONAP RIVER TR. | EARTHFILL | 12 | 600 | OPEN CHANNEL | 775 | 20 | 2.33 | MUNICIPAL USE & INDUSTRIAL USE | AMATHOLE DISTRICT MUNICIPALITY | UNKNOWN | UNKNOWN | 1989-04-21 | Medium | Significant | 2 | 1989-12-29 | M | 2011-10-13 | 3
Q921/16 |  | KILLALOE-KLAWER DAM | 7 | Q94E | 32 | 32 | 1.7 | 26 | 32 | 5.2 | FORT BEAUFORT | 40 | POST RETIEF 58 |  | EASTERN CAPE | EASTERN CAPE | 1989 |  | KOONAP RIVER TR. | EARTHFILL | 9 | 124 | OPEN CHANNEL | 97 | 4 |  | IRRIGATION | DREYER T.F. | J.F. JOUBERT | F. CHOWLES | 1989-06-26 | Small | Low | 1 | 1990-03-13 | A |  | 0
Q921/17 | 7542 | ENDWELL-VANNIEKERKS-SE-DAM | 7 | Q92D | 32 | 37 | 5 | 26 | 23 | 15 | ADELAIDE | 21 | PLAAS 207 PTN. 2 | FORT BEAUFORT | EASTERN CAPE | EASTERN CAPE | 1953 |  | KAALHOEK RIVER | EARTHFILL | 18 | 307 | SIDE CHANNEL SPILLWAY | 1820 | 27 |  | IRRIGATION | DE VILLIERS E.M. | UNKNOWN | UNKNOWN | 1988-02-26 | Medium | Significant | 2 | 1989-11-28 | A | 1992-11-30 | 1 | 1992-11-30
Q921/25 | 3732 | GWAR DAM | 7 | Q92E | 32 | 44 | 13 | 26 | 19 | 24.6 | ADELAIDE | 5 | SAXFORD PARK 136 PTN 7 | FORT BEAUFORT | EASTERN CAPE | EASTERN CAPE | 1926 |  | GWAR (KOONAP RIVER TRIBUTARY) | EARTHFILL | 8 | 200 | FREE FALL (STRAIGHT DROP) | 200 | 8.4 | 0 | IRRIGATION & STOCK WATERING | SAXFOLD TRUST |  |  | 2010-03-12 | Small | Low | 1 | 2015-08-06 | A |  | 0
Q921/26 | 4152 | FARM 82 DAM 1 | 7 | Q92C | 32 | 32 | 40 | 26 | 7 | 42 | ADELAIDE | 33 | FARM 82 BD | BD | EASTERN CAPE | EASTERN CAPE | 1960 |  | DOORNKLOOF RIVER TRB. (BRANDTKLOOF) | EARTHFILL | 9.5 | 142 | FREE FALL (STRAIGHT DROP) | 90 | 1.5 | 0 | IRRIGATION | LOMBARD A.C. | E.P. IRRIGATION cc | TROSKIE CONSTRUCTION LTD. | 2010-03-12 | Small | Low | 1 | 2010-11-09 | A |  | 0
Q921/27 | 0 | FARM DAM 2 | 7 | Q92E | 32 | 44 | 4 | 26 | 19 | 7 | ADELAIDE | 5 | FARM 136 PTN 7 | BEAUFORT | EASTERN CAPE | EASTERN CAPE |  |  | KOONAP RIVER TR. | EARTHFILL | 8 | 560 | BY-WASH | 300 | 9.3 | 0 | STOCK WATERING & IRRIGATION | SAXFOLD TRUST |  |  | 2015-09-10 | Small | Low | 1 | 2015-08-28 | A |  | 0
Q922/08 |  | DUNCAIRN DAM 1 | 7 | Q92G | 33 | 1 | 45.8 | 26 | 27 | 4.4 | GRAHAMSTOWN | 45 | DUNCAIRN(KAFFIRSKRAAL) | ALBANY | EASTERN CAPE | EASTERN CAPE | 0 |  | KLOOF RIVER | EARTHFILL | 9 | 150 | SIDE CHANNEL SPILLWAY | 74 | 1 |  | IRRIGATION | SNEEUWKOP LANDGOED (EDMS.) BPK. | UNKNOWN | UNKNOWN | 1986-11-15 | Small | Low | 1 | 1989-04-12 | A |  | 0
Q922/09 |  | DUNCAIRN DAM 2 | 7 | Q92G | 33 | 1 | 47.3 | 26 | 27 | 22 | ADELAIDE | 25 | LINTON 42 PORTION 12 & REM. | ALBANY | EASTERN CAPE | EASTERN CAPE | 1991 |  | KLOOF RIVER | EARTHFILL | 11.9 | 70 | FREE FALL (STRAIGHT DROP) | 150 | 5 |  | IRRIGATION | ABLORT-MORGAN H.G., MEYER E.A.& J.C. | KOLESKY M. (MBB) | OWNERS | 1991-10-30 | Small | Low | 1 | 1989-09-29 | A |  | 0
Q922/10 |  | DUNCAIRN DAM 3 | 7 | Q92G | 33 | 0 | 19.5 | 26 | 27 | 10.8 | GRAHAMSTOWN | 45 | KRAAL 24 | ALBANY | EASTERN CAPE | EASTERN CAPE | 0 |  | KLOOF RIVER | EARTHFILL | 11 | 150 | SIDE CHANNEL SPILLWAY | 101 | 0 |  | IRRIGATION | DANCKWERTS S.P. | UNKNOWN | UNKNOWN | 1986-11-15 | Small | Low | 1 | 2010-05-21 | A |  | 0
Q922/12 |  | HOUSE DAM (LIFFORDPARK) | 7 | Q92G | 33 | 2 | 14.3 | 26 | 37 | 52.9 | FORT BEAUFORT | 39 | LIFFORD PARK | ALBANY | EASTERN CAPE | EASTERN CAPE | 1984 |  | - | EARTHFILL | 7 | 350 | INFORMATION NOT AVAILABLE | 50 | 2 |  | IRRIGATION | KNOTT M.T. | UNKNOWN | UNKNOWN | 1987-11-15 | Small | Low | 1 | 1988-06-06 | A |  | 0
Q922/13 |  | ALBERT VALE DAM | 7 | Q92F | 32 | 45 | 1 | 26 | 1 | 30 | BEDFORD | 10 | BRAKFONTEIN 141(ALBERT VALE) |  | EASTERN CAPE | EASTERN CAPE | 1952 |  | GOBA RIVER TR. | EARTHFILL | 8 | 360 | SIDE CHANNEL SPILLWAY | 243 | 15 |  | IRRIGATION | VAN NIEKERK I.S. | STATE (DWA) | S. BARBER | 1986-11-15 | Small | Low | 1 | 2006-06-22 | A | 2000-09-01 | 1
Q922/14 | 8337 | MALANSKRAAL DAM | 7 | Q92F | 32 | 44 | 42 | 26 | 6 | 43 | BEDFORD | 10 | MALANS KRAAL 137 | BEDFORD | EASTERN CAPE | EASTERN CAPE | 1940 |  | 0 | EARTHFILL | 9 | 200 |  | 600 | 0 | 0 | IRRIGATION | REPAPIS M.J. |  |  | 2010-03-12 | Small | Low | 1 | 2010-11-09 | A |  | 0
Q922/15 | 7572 | BRAIN'S DAM | 7 | Q92G | 32 | 46 | 4 | 26 | 25 | 11 | ADELAIDE |  | YELLOW WOOD TREES 139 | FB | EASTERN CAPE | EASTERN CAPE | 1984 |  | KROONIE RIVER TRIBUTARY | EARTHFILL | 6 | 250 | BY-WASH | 100 | 3 | 0 | LIVESTOCK WATERING | PAINTER G.N. |  |  | 2010-03-12 | Small | Low | 1 | 2011-09-06 | A |  | 0
Q922/16 | 4167 | BRAKFONTEIN DAM 1 | 7 | Q92F | 32 | 43 | 59 | 26 | 0 | 39 | BEDFORD |  | PTN 3 BRANKFONTEIN 141 | BEDFORD | EASTERN CAPE | EASTERN CAPE | 1949 |  | STREAM | EARTHFILL | 8 | 290 | FREE FALL (STRAIGHT DROP) | 678 | 6 | 0 | IRRIGATION | VAN NIEKERK I.S. |  |  | 2010-03-12 | Small | Low | 1 | 2010-11-09 | A |  | 0
Q922/17 | 4692 | DUNCAIRN DAM 4 ( | 7 | Q92G | 33 | 1 | 11 | 26 | 27 | 46 | GRAHAMSTOWN |  | KRAAL 24 | ALBANY | EASTERN CAPE | EASTERN CAPE | 1998 |  | 0 | EARTHFILL | 13 | 75 | OPEN CHANNEL | 98 | 2 | 0 | URBAN USE (EXCLUDING DOMESTIC & INDUSTRIAL) | DUNCANIRN |  |  | 2010-03-25 | Medium | Low | 2 | 2010-05-21 | A |  | 0
Q930/12 |  | GLEN MELVILLE DAM | 7 | Q93B | 33 | 11 | 45 | 26 | 39 | 19 | GRAHAMSTOWN | 17 | LOT BC GLEN MELVILLE | ALBANY | EASTERN CAPE | EASTERN CAPE | 1991 |  | ECCA | GRAVITY | 32 | 362 | UNCONTROLLED OGEE | 6230 | 77.17 | 56 | IRRIGATION, DOMESTIC & INDUSTRIAL USE | DEPT. OF WATER & SANITATION | OWNER | OWNER | 1987-02-25 | Large | High | 3 | 1987-02-23 | W | 2010-07-20 | 3
Q930/13 |  | FORESTVIEW DAM | 7 | Q93D | 33 | 21 | 5 | 26 | 51 | 10 | BATHURST | 20 | FOREST VIEW | BATHURST | EASTERN CAPE | EASTERN CAPE | 1984 |  | KAP RIVER | EARTHFILL | 10 | 110 | SIDE CHANNEL SPILLWAY | 81 | 3 |  | IRRIGATION | MUIR W.P. | MBB INGELYF | A. ENSLIE | 1986-11-26 | Small | Low | 1 | 1988-06-06 | A |  | 0
Q930/14 |  | GLEN BOYD BALANCING DAM | 7 | Q93B | 33 | 12 | 15 | 26 | 46 | 45 | GRAHAMSTOWN | 35 | FARM 204 (GLEN BOYD) | COMMITTEES DRIFT | EASTERN CAPE | EASTERN CAPE | 1992 |  | BRAK (ECCA) RIVER TR. | ROCKFILL | 16.5 | 255 | UNCONTROLLED OGEE | 165 | 4 | 1.2 | STORAGE | DEPT. OF WATER & SANITATION | DWA | DWA | 1993-11-02 | Medium | Significant | 2 | 1988-06-03 | W | 2010-07-22 | 3
Q930/16 |  | COTSWOLD DAM | 7 | Q93B | 33 | 12 | 49.9 | 26 | 43 | 3.8 | GRAHAMSTOWN | 27 | CATSWOLD | ALBANY | EASTERN CAPE | EASTERN CAPE | 1987 |  | PLUTOS VALE RIVER | EARTHFILL | 5 | 342 | INFORMATION NOT AVAILABLE | 77 | 2 |  | IRRIGATION | KILLIAN W.B. | SOIL CONSEVATION & EXTENTION | OWNER | 1987-10-19 | Small | Low | 1 | 1988-05-16 | A |  | 0
Q930/19 |  | HUNTSHOEK DAM | 7 | Q93C | 33 | 14 | 20.9 | 26 | 58 | 11.5 | GRAHAMSTOWN | 45 | HUNTS HOEK 214 | ALBANY | EASTERN CAPE | EASTERN CAPE | 1900 |  | GREAT FISH RIVER | EARTHFILL | 7 | 75 | OPEN CHANNEL | 51 | 1 |  | IRRIGATION | FORWORD D.A. | UNKNOWN | UNKNOWN | 1988-07-22 | Small | Low | 1 | 1992-02-11 | A |  | 0
Q930/20 |  | WOODVALE DAM | 7 | Q93B | 33 | 12 | 8 | 26 | 44 | 1 | GRAHAMSTOWN | 27 | FARM 202 (WOODVALE) |  | EASTERN CAPE | EASTERN CAPE | 0 |  | BRAK RIVER TR. | EARTHFILL | 11.5 | 102 | SIDE CHANNEL SPILLWAY | 218 | 8 |  | IRRIGATION | WOODVALE FARMS | UNKNOWN | UNKNOWN | 1988-07-22 | Small | Low | 1 | 1990-03-13 | A |  | 0
Q930/21 |  | GLEN BOYD FARM DAM | 7 | Q93B | 33 | 11 | 29 | 26 | 47 | 34 | GRAHAMSTOWN | 34 | GLEN BOYD |  | EASTERN CAPE | EASTERN CAPE | 1900 |  | BRAK (ECCA) & GRT. FISH RIVER | EARTHFILL | 8 | 418 | INFORMATION NOT AVAILABLE | 154 | 3 |  | IRRIGATION | JAMES WILLIAMSON | UNKNOWN | UNKNOWN | 1988-11-29 | Small | Significant | 2 | 1988-11-29 | A | 2000-09-01 | 1
Q930/42 | 7632 | DABI DAM-CISKEI | 7 | Q93D | 33 | 23 | 54.2 | 27 | 4 | 35.3 | PEDDIE | 24 | HESTON 204 | PEDDIE | EASTERN CAPE | EASTERN CAPE | 1981 |  | GREAT FISH RIVER TR. | EARTHFILL | 18 | 135 | BY-WASH | 234 | 5 | 2.1 | INFORMATION NOT AVAILABLE | DEPT. OF WATER & SANITATION | HILL, KAPLAN & SCOTT | DEPT OF AGRICULTURE - CISKEI | 1996-03-20 | Medium | Low | 2 | 1993-06-10 | W | 2006-11-27 | 3 | 2017-04-15
Q930/43 |  | NDLAMBE DAM CISKEI | 7 | Q93C | 33 | 10 | 10 | 26 | 55 | 7.8 | PEDDIE | 33 |  |  | EASTERN CAPE | EASTERN CAPE | 1978 |  | KWA-NQWELO RIVER | EARTHFILL | 7 | 0 | INFORMATION NOT AVAILABLE | 915 | 21.7 |  | INFORMATION NOT AVAILABLE | DEPT. OF WATER & SANITATION | DEPT OF AGRICULTURE FORESTRY | DEPT OF AGRICULTURE FORESTRY | 1996-03-20 | Small | Low | 1 | 1996-03-20 | W |  | 0
Q930/44 |  | NQWELO | 7 | Q93C | 33 | 9 | 6 | 26 | 54 | 37 | PEDDIE | 33 | TYEFU 29 (NDLAMBE) | PEDDIE | EASTERN CAPE | EASTERN CAPE | 1977 |  | KWA-NQWELO RIVER | EARTHFILL | 22.4 | 300 | BY-WASH | 779 | 14 | 8 | IRRIGATION | DEPT. OF WATER & SANITATION | DEPT OF AGRICULTURE | DEPT OF AGRICULTURE | 1996-03-20 | Medium | Significant | 2 | 2000-03-06 | W | 2019-01-24 | 2
Q930/45 |  | RURA DAM | 7 | Q93C | 33 | 10 | 20 | 26 | 59 | 10 | PEDDIE | 12 | PEDDIE AREA | PEDDIE | EASTERN CAPE | EASTERN CAPE | 1981 |  | RURA RIVER | EARTHFILL | 22 | 260 | BY-WASH | 632 | 3 | 13.3 | IRRIGATION | DEPT. OF WATER & SANITATION | DEPT OF AGRICULTURE FORESTRY | DEPT OF AGRICULTURE FORESTRY | 1996-03-20 | Medium | Significant | 2 | 2000-03-06 | W | 2019-01-24 | 3
Q930/46 |  | SINQUMENI DAM | 7 | Q93C | 33 | 11 | 25.9 | 26 | 57 | 46.6 | PEDDIE | 14 | SOUTHEYS HOEK 212 | PEDDIE | EASTERN CAPE | EASTERN CAPE | 1980 |  | SINQUMMENI RIVER | EARTHFILL | 18.3 | 265 | BY-WASH | 1151 | 19.88 | 10 | IRRIGATION | DEPT. OF WATER & SANITATION | DEPT OF AGRICULTURE FORESTRY | DEPT OF AGRICULTURE FORESTRY | 1996-03-20 | Medium | Low | 2 | 2000-06-02 | W | 2017-09-22 | 3 | 2022-10-30
Q930/47 |  | MANKAZANA DAM | 7 | Q93C | 33 | 10 | 3 | 26 | 57 | 18 | PEDDIE | 15 |  | ALBANY | EASTERN CAPE | EASTERN CAPE | 1980 | 2010 | KWA-MANKAZANA RIVER | EARTHFILL | 20 | 250 | OPEN CHANNEL SPILLWAY | 1850 | 35 | 63 | IRRIGATION | DEPT. OF WATER & SANITATION | LOXTON HUNTING AND ASSOC. | DWA | 1996-03-20 | Medium | Significant | 2 | 2000-03-06 | W | 2016-03-29 | 2 | 2021-08-18
Q940/01 |  | KATRIVIER DAM | 7 | Q94B | 32 | 34 | 19 | 26 | 45 | 29 | SEYMOUR | 3 |  |  | EASTERN CAPE | EASTERN CAPE | 1969 |  | KAT RIVER | MULTI-ARCH | 52 | 460 | UNCONTROLLED OGEE SPILLWAY | 24690 | 212.9 | 260 | IRRIGATION AND DOMESTIC | DEPT. OF WATER & SANITATION | STATE (DWA) | STATE (DWA) | 1995-10-11 | Large | High | 3 | 1990-01-23 | W | 2014-03-24 | 4 | 2019-03-24
Q940/09 |  | KUNHARDT DAM | 7 | Q92G | 32 | 44 | 56.9 | 26 | 27 | 23.2 | ADELAIDE | 21 | ENDWELL 120 | FORT BEAUFORT | EASTERN CAPE | EASTERN CAPE | 1947 |  | KROOMIE RIVER TR. | EARTHFILL | 7 | 227 | SIDE CHANNEL SPILLWAY | 79 | 3 |  | IRRIGATION | PAINTER R.A. AND SON | P.R. PAINTER | KUNHARDT | 1986-11-11 | Small | Low | 1 | 1990-03-15 | A |  | 0
Q940/10 |  | ALOE DAM | 7 | Q94E | 32 | 44 | 33.5 | 26 | 31 | 16.6 | FORT BEAUFORT | 12 | LOMGMORE PARK 129 |  | EASTERN CAPE | EASTERN CAPE | 1948 |  | KAT RIVER TR. | EARTHFILL | 6 | 248 | SIDE CHANNEL SPILLWAY | 76 | 6 |  | IRRIGATION | PAINTER R.A. AND SON | KUNHARDT | KUNHARDT | 1986-11-11 | Small | Low | 1 | 1990-03-13 | A |  | 0
Q940/11 |  | HOTEL DAM | 7 | Q94F | 32 | 45 | 33 | 26 | 26 | 39 | ADELAIDE | 18 | ENDWELL 130 | FORT BEAUFORT | EASTERN CAPE | EASTERN CAPE | 1966 |  | KROOMIE RIVER TR. | EARTHFILL | 5 | 537 | SIDE CHANNEL SPILLWAY | 69 | 4 |  | IRRIGATION | PAINTER R.A. AND SON | D. MILLS | D. MILLS | 1986-11-11 | Small | Low | 1 | 1991-07-03 | A |  | 0
Q940/12 |  | PUMPHOUSE DAM | 7 | Q94E | 32 | 44 | 26.1 | 26 | 30 | 25.1 | FORT BEAUFORT | 16 | LONGMORE PARK 129 | FORT BEAUFORT | EASTERN CAPE | EASTERN CAPE | 1955 |  | KAT RIVER TR. | EARTHFILL | 9 | 271 | SIDE CHANNEL SPILLWAY | 146 | 5 |  | IRRIGATION | PAINTER R.A. AND SON | R.R. PAINTER | B.T. CORDNER | 1986-11-11 | Small | Low | 1 | 1990-03-13 | A |  | 0
Q940/13 |  | GEORGES DAM | 7 | Q94E | 32 | 43 | 47.1 | 26 | 28 | 46.5 | FORT BEAUFORT | 20 | LONGMORE PARK 129 | FORT BEAUFORT | EASTERN CAPE | EASTERN CAPE | 1960 |  | KAT RIVER TR. | EARTHFILL | 8 | 242 | SIDE CHANNEL SPILLWAY | 56 | 2 |  | IRRIGATION | PAINTER R.A. AND SON | D. MILLS | D. MILLS | 1986-11-11 | Small | Low | 1 | 1990-03-13 | A |  | 0
Q940/14 |  | KEDAMILE DAM | 7 | Q94E | 32 | 44 | 4 | 26 | 28 | 48 | FORT BEAUFORT | 16 | LONGMORE PARK 129 | FORT BEAUFORT | EASTERN CAPE | EASTERN CAPE | 1920 |  | KAT RIVER TR. | EARTHFILL | 7 | 240 | SIDE CHANNEL SPILLWAY | 72 | 3 |  | IRRIGATION | PAINTER R.A. AND SON | D. MILLS | D. MILLS | 1989-10-20 | Small | Low | 1 | 1990-03-13 | A |  | 0
Q940/15 | 8112 | KATRIVER BARRAGE | 7 | Q94F | 32 | 45 | 41.6 | 26 | 37 | 42.8 | FORT BEAUFORT | 1 | FORT BEAUFORT ALLOTMENT AREA | FORT BEAUFORT | EASTERN CAPE | EASTERN CAPE | 1934 |  | KAT RIVER | CONCRETE GRAVITY | 9 | 22 | FREE OVERFLOW (GATE REMOVED) | 143 | 8.7 | 998 | MUNICIPAL USE & INDUSTRIAL USE | NKONKOBE LOCAL MUNICIPALITY (FORT BEAUFORT) | W. GIBBONS | OWNER | 1990-04-30 | Small | Low | 1 | 1990-06-18 | M | 2015-08-05 | 1
Q940/16 |  | BALURADAM-CISKEI | 7 | Q94F | 32 | 53 | 13.8 | 26 | 46 | 55.6 | ALICE | 14 |  | CISKEI | EASTERN CAPE | EASTERN CAPE | 0 |  | BALURA RIVER | EARTHFILL | 16 | 345 | OPEN CHANNEL | 240 | 4.54 | 4.5 | INFORMATION NOT AVAILABLE | DEPT. OF WATER & SANITATION | OWNER | OWNER | 1996-03-20 | Medium | Low | 2 | 2005-09-21 | W | 2015-02-07 | 2 | 2015-03-30
Q940/17 |  | ROXENI DAM | 7 | Q94F | 32 | 46 | 54 | 26 | 45 | 20 | ALICE | 7 | ALICE AREA | ALICE | EASTERN CAPE | EASTERN CAPE | 1985 |  | ROXENI RIVER | EARTHFILL | 22.5 | 415 | BY-WASH | 620 | 21 | 11.4 | IRRIGATION & DOMESTIC USE | DEPT. OF WATER & SANITATION | HILL KAPLAN SCOTT | DEPT. PF AGRICULTURE & FORESTRY | 1996-03-20 | Medium | Significant | 2 | 2002-10-10 | W | 2019-01-25 | 2
Q940/18 |  | SHESHEGU DAM | 7 | Q94F | 32 | 55 | 6.8 | 26 | 48 | 27.5 | ALICE | 18 | SHESHEGU FINGO (LOWER SHESHEGU) | ALICE | EASTERN CAPE | EASTERN CAPE | 1981 |  | SHESHEGU RIVER | EARTHFILL | 19 | 300 | OPEN CHANNEL | 170 | 6 | 8 | IRRIGATION | DEPT. OF WATER & SANITATION | DEPT OF AGRICULTURE FORESTRY | DEPT OF AGRICULTURE FORESTRY | 1996-03-20 | Medium | Low | 2 | 2000-03-06 | W | 2019-01-25 | 3
Q940/42 | 3852 | TUVISHA DAM | 7 | Q94F | 32 | 56 | 36.3 | 26 | 40 | 12.7 | FORT BEAUFORT | 25 | BUSHKLOOP 192 | FORT BEAUFORT | EASTERN CAPE | EASTERN CAPE | 1978 |  | KAT RIVER TRB. | EARTHFILL | 10 | 190 | BY-WASH | 60 | 1.5 | 0 | STOCK WATERING & IRRIGATION | MERINO TRUST |  |  | 2010-03-12 | Small | Low | 1 | 2013-05-22 | A |  | 0
Q940/43 | 3702 | BIG DAM | 7 | Q94F | 32 | 53 | 26 | 26 | 35 | 44 | FORT BEAUFORT | 18 | PTN 2 STONEYFIELDS 170 | FORT BEAUFORT | EASTERN CAPE | EASTERN CAPE | 1971 |  | KAT RIVER TRB. | EARTHFILL | 8 | 190 | BY-WASH | 90 | 2.8 | 0 | STOCK WATERING & IRRIGATION | CAMPBELL P.L. |  |  | 2010-03-12 | Small | Low | 1 | 2013-05-22 | A |  | 0
R100/05 |  | SANDILE DAM | 7 | R10C | 32 | 43 | 7 | 27 | 6 | 17 | KEISKAMMAHOEK | 7 |  | CISKEI | EASTERN CAPE | EASTERN CAPE | 1983 |  | KEISKAMMA RIVER | EARTHFILL | 58 | 760 | UNCONTROLLED OGEE & CHUTE | 30960 | 146 | 348 | IRRIGATION | DEPT. OF WATER & SANITATION | HILL KAPLAN & SCOTT | GRINAKER CONSTRUCTION | 1996-03-20 | Large | High | 3 | 1991-07-01 | W | 2010-04-14 | 4
R101/01 |  | CATA DAM | 7 | R10B | 32 | 37 | 52 | 27 | 7 | 2 | KEISKAMMAHOEK | 5 | INL | KEISKAMAHOEK | EASTERN CAPE | EASTERN CAPE | 1980 |  | CATA RIVER | EARTHFILL | 49 | 500 | OPEN CHANNEL | 12500 | 82 | 55.7 | IRRIGATION | DEPT. OF WATER & SANITATION | HILL KAPLAN SCOTT | LTA/GRINAKER/BOART | 1996-03-20 | Large | High | 3 | 1996-03-20 | W | 2005-02-01 | 3
R101/02 | 26292 | BINFIELD PARK DAM | 7 | R10G | 32 | 41 | 40 | 26 | 54 | 19 | ALICE | 12.5 |  | CISKEI | EASTERN CAPE | EASTERN CAPE | 1987 |  | TYUME | EARTHFILL | 51 | 1583 | OGEE | 36830 | 180 | 113 | DOMESTIC SUPPLY | DEPT. OF WATER & SANITATION | O 'CONNELL MANTHE & PARTNERS | GRINAKER CONSTRUCTION | 1996-03-20 | Large | High | 3 | 1996-03-20 | W | 2016-03-29 | 5 | 2021-06-13
R101/03 | 27477 | MNYAMENI DAM | 7 | R10B | 32 | 36 | 5 | 27 | 4 | 1 | KEISKAMMAHOEK | 14 |  |  | EASTERN CAPE | EASTERN CAPE | 1975 |  | UMUYANA | EARTHFILL | 31 | 355 | SHAFT | 2050 | 18 | 19.7 | MUNICIPAL USE & INDUSTRIAL USE | DEPT. OF WATER & SANITATION | ZAI | ROBERTS BROTHERS | 1996-03-20 | Large | High | 3 | 1991-07-01 | W | 2005-10-25 | 2
R101/04 |  | PLEASANTVIEW DAM | 7 | R10G | 32 | 39 | 35 | 26 | 54 | 20 | ALICE | 12 | DIVISION OF VICTORIA EAST | ALICE | EASTERN CAPE | EASTERN CAPE | 1977 |  | GLADO RIVER | EARTHFILL | 26 | 355 | OGEE | 1525 | 22 | 8.4 | DOMESTIC WATER SUPPLY | DEPT. OF WATER & SANITATION | UNKNOWN | UNKNOWN | 1996-03-20 | Medium | Significant | 2 | 1996-03-20 | W | 2017-09-20 | 3 | 2022-10-30
R101/05 |  | REDHILL DAM-CISKEI | 7 | R10B | 32 | 42 | 2 | 27 | 10 | 4 | KEISKAMMAHOEK | 2 |  |  | EASTERN CAPE | EASTERN CAPE | 1979 |  | KEISKAMMA RIVER | EARTHFILL | 10 | 270 | SIDE CHANNEL SPILLWAY | 130 | 4 |  | INFORMATION NOT AVAILABLE | DEPT. OF WATER & SANITATION | UNKNOWN | UNKNOWN | 1996-03-20 | Small | Low | 1 | 2002-08-01 | W | 2005-10-26 | 1
R101/06 |  | WOBURN 2 DAM - CISKEI | 7 | R10G | 32 | 41 | 59 | 26 | 53 | 13 | ALICE | 12 |  |  | EASTERN CAPE | EASTERN CAPE | 0 |  | TYUME RIVER TR. | EARTHFILL | 10 | 470 | SIDE CHANNEL SPILLWAY | 160 | 9 |  | IRRIGATION | DEPT. OF WATER & SANITATION | UNKNOWN | UNKNOWN | 1996-03-20 | Small | Significant | 2 | 2002-08-01 | W | 2005-10-25 | 1
R101/07 |  | WOBURN 3 DAM - CISKEI | 7 | R10G | 32 | 41 | 42 | 26 | 53 | 18 | ALICE | 13 |  |  | EASTERN CAPE | EASTERN CAPE | 0 |  | TYUME RIVER TR. | EARTHFILL | 10 | 470 | SIDE CHANNEL SPILLWAY | 260 | 8 |  | IRRIGATION | DEPT. OF WATER & SANITATION | UNKNOWN | UNKNOWN | 1996-03-20 | Small | Significant | 2 | 2002-08-01 | W | 1999-08-25 | 1
R101/13 |  | PLAATJIESKRAAL DAM | 7 | R10F | 32 | 35 | 34 | 26 | 52 | 49.37 | HOGSBACK | 7 | FARM 1 OF HOGSBACK STATE FOREST | CATHCART | EASTERN CAPE | EASTERN CAPE | 2000 |  | PLAATJIESKRAAL | EARTHFILL | 11.8 | 109 | CIRCULAR ARCH OGEE | 91 | 2 | 2.53 | MUNICIPAL USE & INDUSTRIAL USE | AMATHOLE DISTRICT MUNICIPALITY | D.E. WALTERS | ROBERTS BROTHERS CONS. | 2000-10-03 | Small | Low | 1 | 2000-11-29 | M | 2009-07-28 | 1
R102/01 |  | DEBE DAM (CISKEI ) | 7 | R10E | 32 | 51 | 43 | 27 | 1 | 49 | MIDDLEDRIFT | 7 |  | MIDDLEDRIFT | EASTERN CAPE | EASTERN CAPE | 1987 |  | DEBE | EARTHFILL | 33 | 445 | SIDE CHANNEL | 6300 | 93 | 66 | MUNICIPAL USE & INDUSTRIAL USE | DEPT. OF WATER & SANITATION | HALDANE AND ASSOCIATES | UNKNOWN | 1996-03-20 | Large | High | 3 | 1991-07-01 | W | 2010-04-14 | 3
R102/02 |  | DIMBAZA DAM - CISKEI | 7 | R10K | 32 | 50 | 46.5 | 27 | 13 | 46.2 | DIMBAZA | 1 |  |  | EASTERN CAPE | EASTERN CAPE | 0 |  | GREEN | EARTHFILL | 8.5 | 300 | TROUGH | 1060 | 1 |  |  | DEPT. OF WATER & SANITATION | UNKNOWN | UNKNOWN | 1996-03-20 | Small | Significant | 2 | 2006-09-18 | W | 2004-09-10 | 1 | 2017-04-15
R102/03 | 27717 | MAIPASE DAM | 7 | R10K | 32 | 51 | 31.5 | 27 | 12 | 52.9 | DIMBAZA | 4 |  |  | EASTERN CAPE | EASTERN CAPE | 0 |  | MDIZENI RIVER TR. | EARTHFILL | 6.4 | 238 | BY-WASH | 112 | 4.6 | 2.2 | INFORMATION NOT AVAILABLE | DEPT. OF WATER & SANITATION | UNKNOWN | UNKNOWN | 1996-03-20 | Small | Low | 1 | 2006-09-18 | W | 2016-03-30 | 2
R102/04 |  | NTSIKIZINI DAM - CISKEI | 7 | R20D | 32 | 55 | 11.9 | 27 | 14 | 9.4 | DIMBAZA | 10 |  | CISKEI | EASTERN CAPE | EASTERN CAPE | 1985 |  | NTSIKIZINI RIVER TR. | EARTHFILL | 10 | 265 | BY-WASH | 0 | 0 | 22.7 | STOCK WATERING | DEPT. OF WATER & SANITATION | DEPT OF AGRICULTURE FORESTRY | DEPT OF AGRICULTURE FORESTRY | 1996-03-20 | Small | Low | 1 | 1996-03-20 | W | 2008-04-11 | 1
R102/05 |  | QIBIRA DAM - CISKEI | 7 | R10K | 32 | 56 | 47.5 | 27 | 2 | 22.4 | MIDDLEDRIFT | 18 |  |  | EASTERN CAPE | EASTERN CAPE | 1985 |  | QIBIRA RIVER | EARTHFILL | 7 | 0 | INFORMATION NOT AVAILABLE | 0 | 0 |  | INFORMATION NOT AVAILABLE | DEPT. OF WATER & SANITATION | UNKNOWN | UNKNOWN | 1996-03-20 | Small | Low | 1 | 1996-03-20 | W |  | 0
R200/02 |  | LAING DAM | 7 | R20F | 32 | 58 | 8 | 27 | 29 | 36 | KING WILLIAMS TOWN | 14 |  |  | EASTERN CAPE | EASTERN CAPE | 1938 | 1950 | BUFFALO | GRAVITY | 45 | 283 | OGEE | 19860 | 203.8 | 913 | INFORMATION NOT AVAILABLE | DEPT. OF WATER & SANITATION | EAST LONDON MUNICIPALITY | MURRAY AND STEWART LTD | 1996-03-20 | Large | High | 3 | 2011-07-08 | W | 2014-03-29 | 4 | 2023-03-29
R200/05 | 6432 | BRIDLE DRIFT DAM | 7 | R20G | 32 | 59 | 22 | 27 | 43 | 49 | EAST LONDON | 17 | CRAIGIE BURN WOODLANDS 836 & 850 | EAST LONDON | EASTERN CAPE | EASTERN CAPE | 1969 | 1994 | BUFFALO RIVER | ROCKFILL | 55 | 623 | UNCONTROLLED CONCRETE OGEE | 98000 | 735 | 1176 | INDUSTRIAL AND DOMESTIC WATER SUPPLY | BUFFALO CITY LOCAL MUNICIPALITY | NINHAM SHAND (KAAP) ING | CONCOR GRINAKER | 1986-11-14 | Large | High | 3 | 1987-06-24 | M | 2014-06-05 | 3 | 2019-09-30
R200/07 |  | MADEN DAM | 7 | R20A | 32 | 44 | 23 | 27 | 17 | 57 | KING WILLIAMS TOWN | 25 | PIRIE RESERVAAT | EAST LONDON | EASTERN CAPE | EASTERN CAPE | 1910 | 1942 | BUFFALO RIVER | ARCH | 13.6 | 269 | UNCONTROLLED OGEE | 320 | 8.9 | 37.5 | INDUSTRIAL USE & DOMESTIC SUPPLY | BUFFALO CITY LOCAL MUNICIPALITY | MADEN J. (MUNICIPALITY) | BUFFALO CITY MUNICIPALITY | 1989-04-27 | Medium | Low | 2 | 1990-02-15 | M | 2015-08-21 | 3 | 2020-08-31
R200/08 | 6462 | UMZONIANA DAM | 7 | R20G | 32 | 59 | 6.1 | 27 | 49 | 10.5 | EAST LONDON | 12 | LOT 464 | EAST LONDON | EASTERN CAPE | EASTERN CAPE | 1922 | 1992 | MZONYANA | EARTHFILL | 18 | 486 | DROP INLET WITH CONDUIT | 1170 | 16.5 | 0.62 | MUNICIPAL USE & INDUSTRIAL USE | BUFFALO CITY LOCAL MUNICIPALITY | OWNER | OWNER | 1986-11-14 | Medium | High | 3 | 1987-01-26 | M | 2016-07-20 | 3 | 2021-07-30
R201/16 |  | JAN TSHATSHU DAM-CISKEI | 7 | R20D | 32 | 55 | 34 | 27 | 27 | 2 | ZWELITSHA | 1 | TYUTYU 42 |  | EASTERN CAPE | EASTERN CAPE | 1978 |  | BUFFALO RIVER TR. | EARTHFILL | 7 | 220 | SIDE CHANNEL SPILLWAY | 140 | 9 |  | INFORMATION NOT AVAILABLE | DEPT. OF WATER & SANITATION | DEPT OF AGRICULTURE - CISKEI | UNKNOWN | 1994-11-30 | Small | Significant | 2 | 1995-01-10 | W | 1999-08-24 | 1
R201/17 | 27882 | BLUECRANE DAM-CISKEI | 7 | R20E | 32 | 51 | 22 | 27 | 26 | 22 | BHISHO | 1 | TYUTYA 42 |  | EASTERN CAPE | EASTERN CAPE | 1990 |  | YELLOWWOODS RIVER TR. | EARTHFILL | 9.2 | 190 | SIDE CHANNEL SPILLWAY | 350 | 0 | 1.5 | INFORMATION NOT AVAILABLE | DEPT. OF WATER & SANITATION | HILL KAPLAN SCOTT | OWNER | 1996-03-20 | Small | Significant | 2 | 2003-07-07 | W | 2016-03-30 | 2 | 2021-07-22
R201/18 | 27807 | GWABA DAM | 7 | R20D | 32 | 54 | 41.3 | 27 | 17 | 9.1 | KING WILLIAMS TOWN | 12 |  | KING WILLIAMS TOWN | EASTERN CAPE | EASTERN CAPE | 1884 |  | GWABA RIVER | EARTHFILL | 7.6 | 141 | BY-WASH | 66 | 1.3 | 4.3 | STOCK WATERING | DEPT. OF WATER & SANITATION | DEPT OF AGRICULTURE FORESTRY | DEPT OF AGRICULTURE FORESTRY | 1996-03-20 | Small | Low | 1 | 2006-01-30 | W | 2016-03-30 | 2
R201/19 |  | MASELA 1 DAM | 7 | R20D | 32 | 55 | 41.5 | 27 | 21 | 52.5 | KING WILLIAMS TOWN | 8 |  | ZWELITSHA | EASTERN CAPE | EASTERN CAPE | 0 |  | KWA-MASELE RIVER | EARTHFILL | 7 | 140 | SIDE CHANNEL | 50 | 0 |  | STOCK WATERING | DEPT. OF WATER & SANITATION | UNKNOWN | UNKNOWN | 1996-03-20 | Small | Low | 1 | 2006-01-30 | W | 2004-09-09 | 1
R201/20 |  | MASELA 2 DAM | 7 | R20D | 32 | 55 | 49.9 | 27 | 19 | 42.9 | KING WILLIAMS TOWN | 10 |  | ZWELITSHA | EASTERN CAPE | EASTERN CAPE | 0 |  | KWAMASELE RIVER | EARTHFILL | 8 | 60 | BY-WASH | 60 | 0 |  | STOCK WATERING | DEPT. OF WATER & SANITATION | UNKNOWN | UNKNOWN | 1996-03-20 | Small | Low | 1 | 2006-01-30 | W | 2004-09-08 | 1
R201/21 |  | MSENGENI DAM | 7 | R20D | 32 | 56 | 55.7 | 27 | 19 | 38.4 | KING WILLIAMS TOWN | 18 |  | ZWELITSHA | EASTERN CAPE | EASTERN CAPE | 0 |  | KWAMASELE RIVER | EARTHFILL | 5 | 186 | BY-WASH | 72 | 0 |  | STOCK WATERING | DEPT. OF WATER & SANITATION | UNKNOWN | UNKNOWN | 1996-03-20 | Small | Low | 1 | 2006-01-30 | W | 2016-03-30 | 2
R201/22 |  | NONCAMPA 1 DAM (CISKEI) | 7 | R20D | 32 | 54 | 1 | 27 | 18 | 29.3 | KING WILLIAMS TOWN | 9 |  | KING WILLIAM'S TOWN | EASTERN CAPE | EASTERN CAPE | 1981 |  | NGQOKWENI RIVER TR. | EARTHFILL | 10.6 | 200 | SIDE CHANNEL SPILLWAY | 57 | 1.44 |  | STOCK WATERING | DEPT. OF WATER & SANITATION | UNKNOWN | UNKNOWN | 1996-03-20 | Small | Low | 1 | 2003-01-02 | W | 2004-07-21 | 2
R201/25 |  | ROOIKRANS DAM-CISKEI | 7 | R20A | 32 | 45 | 19 | 27 | 19 | 34 | KING WILLIAMS TOWN | 15 | FARM 1990 | KING WILLIAMS TOWN | EASTERN CAPE | EASTERN CAPE | 1952 | 1969 | BUFFALO | EARTHFILL | 28 | 472 | SIDE CHANNEL | 5960 | 75.7 | 51 | MUNICIPAL & INDUSTRIAL USE | DEPT. OF WATER & SANITATION | STATE - DWA | DWA | 1996-03-20 | Medium | High | 3 | 1989-05-17 | W | 2009-07-08 | 4 | 2017-04-15
R201/30 | 4707 | FARM 26 DAM 1 | 7 | R30C | 32 | 41 | 19 | 27 | 32 | 56 | KEI ROAD | 3 | FARM 26 KW | KW | EASTERN CAPE | EASTERN CAPE | 1979 |  | GQUNUBE RIVER TRB. | EARTHFILL | 8 | 120 | OPEN CHANNEL | 160 | 2.5 | 0 | IRRIGATION & STOCK WATERING | BIGGS R.V. |  |  | 2010-03-15 | Small | Low | 1 | 2011-09-14 | A |  | 0
R201/31 |  | TYUTYU DAM | 7 | R20B | 32 | 50 | 27 | 27 | 24 | 20 | BHISHO | 2.7 | FARM 620 PORTION 9 | AMATHOLE | EASTERN CAPE | EASTERN CAPE |  |  | BUFFALO RIVER TR. | EARTHFILL | 7 | 160 | BY-WASH | 60 | 2 |  | STOCK WATERING | DEPT. OF WATER & SANITATION |  |  | 2013-06-26 | Small | Low | 1 | 2013-06-25 | W |  | 0
R202/14 | 6447 | AMALINDA DAM | 7 | R20G | 32 | 58 | 59.2 | 27 | 50 | 50.3 | EAST LONDON | 7 | EAST LONDON COMMON |  | EASTERN CAPE | EASTERN CAPE | 1885 |  | AMALINDA | EARTHFILL | 10 | 310 | SIDE CHANNEL | 180 | 10 | 5 | FISHERIES | BUFFALO CITY LOCAL MUNICIPALITY | OWNER | OWNER | 1986-11-14 | Small | High | 2 | 1987-06-24 | M | 2016-07-20 | 3 | 2021-07-30
R202/15 | 6132 | LILLYSTONE DAM | 7 | R30E | 32 | 52 | 32 | 27 | 36 | 21 | BERLIN | 5 | LILLYSTONE,BERLIN ALLOTMENT AREA | KING WILLIAMS' TOWN | EASTERN CAPE | EASTERN CAPE | 1988 |  | XOLO | EARTHFILL | 9 | 200 | UNCONTROLLED SIDE CHANNEL | 250 | 7.2 | 4.1 | IRRIGATION | AHLSCHLAGER O.R.R. | M. KOLESKY - NINHAM SHAND | S.A. MARAIS | 1988-12-14 | Small | Significant | 2 | 1987-07-07 | A | 2012-10-04 | 2
R202/16 |  | MOUNT COKE DAM | 7 | R20D | 32 | 58 | 32 | 27 | 26 | 53 | KING WILLIAMS TOWN | 13 |  | ZWELITSHA | EASTERN CAPE | EASTERN CAPE | 0 |  | UMKHANGISO RIVER | EARTHFILL | 7.7 | 196 | CONCRETE ARCH | 196 | 0 |  | STOCK WATERING | DEPT. OF WATER & SANITATION | UNKNOWN | UNKNOWN | 1996-03-20 | Small | Low | 1 | 2006-01-18 | W | 2004-09-08 | 1
R202/18 |  | MDANTSANE WWTW EFFLUENT DAM 3 | 7 | R20F | 32 | 57 | 51.1 | 27 | 45 | 40.6 | EAST LONDON | 3 | FARM 1404 | EAST LONDON | EASTERN CAPE | EASTERN CAPE | 0 |  | BUFFALO RIVER TR | EARTHFILL | 8.32 | 180 | OPEN CHANNEL | 156 | 0 | 0.84 | WASTEWATER DISPOSAL / MATURATION | BUFFALO CITY MUNICIPALITY | UNKNOWN | UNKNOWN | 1996-03-20 | Small | Significant | 2 | 2009-02-09 | M | 2017-09-20 | 2 | 2022-11-30
R300/01 |  | NAHOON DAM | 7 | R30E | 32 | 54 | 34.19 | 27 | 48 | 41.61 | EAST LONDON | 12 | FARM NO. 304 | EAST LONDON | EASTERN CAPE | EASTERN CAPE | 1966 | 1980 | NAHOON | GRAVITY | 40 | 365 | OGEE | 19934 | 237.7 | 473 | DOMESTIC SUPPLY & INDUSTRIAL USE | DEPT. OF WATER & SANITATION | OWNER | OWNER | 1987-01-02 | Large | High | 3 | 1987-12-18 | W | 2011-09-19 | 4
R301/09 |  | LYNDHURST DAM | 7 | R30E | 32 | 46 | 22 | 27 | 37 | 45 | KEI ROAD | 20 | FARM 136 (LYNDHURST) K.W.T.Q.1.14 | KING WILLIAMS TOWN | EASTERN CAPE | EASTERN CAPE | 1964 |  | NKOBONGO RIVER TR. | EARTHFILL | 10 | 100 | OGEE SPILLWAY | 70 | 3 |  | IRRIGATION | KNOTT S. | DEPT OF SOIL CONSERVATION | UNKNOWN | 1986-12-02 | Small | Low | 1 | 1990-12-14 | A |  | 0
R301/10 |  | PARTNERSVALLEY DAM | 7 | R30E | 32 | 46 | 43.2 | 27 | 40 | 21.5 | MACLEANTOWN | 10 | PARTNERS VALLEY 142 K.W.T.Q.1.49 | KING WILLIAMS TOWN | EASTERN CAPE | EASTERN CAPE | 1985 |  | NAHOON RIVER TR. | EARTHFILL | 7 | 120 | SIDE CHANNEL SPILLWAY | 57 | 1 |  | IRRIGATION | BURSEY D.M. | P. VAN JAARSVELD | P. VAN JAARSVELD | 1987-01-22 | Small | Low | 1 | 1990-12-14 | A |  | 0
R301/11 | 4752 | OSSIE DAM | 7 | R30E | 32 | 52 | 7.8 | 27 | 37 | 12.4 | BERLIN | 5 | LILLYSTONE | KING WILLIAMS TOWN | EASTERN CAPE | EASTERN CAPE | 1988 |  | XOLO RIVER TR. | EARTHFILL | 10 | 225 | INFORMATION NOT AVAILABLE | 67 | 4 |  | IRRIGATION | AHLSCHLAGER O.R.R. | UNKNOWN | UNKNOWN | 1988-12-23 | Small | Low | 1 | 1988-10-14 | A |  | 0
R301/15 |  | CONRAD SWART DAM | 7 | R30E | 32 | 48 | 39 | 27 | 41 | 18 | MACLEANTOWN | 7 | 144 K.W.T.Q.1.55 (THORN VALLEY) | KING WILLIAMS TOWN | EASTERN CAPE | EASTERN CAPE | 1992 |  | QOQONGWANE RIVER | EARTHFILL | 8 | 159 | OPEN CHANNEL | 88 | 4 |  | IRRIGATION | MILES S.R. | NICHOLSON D. | SWARTS C. | 1992-12-03 | Small | Low | 1 | 1993-12-10 | A |  | 0
R301/41 | 4482 | BIG DAM | 7 | R30F | 32 | 52 | 39 | 27 | 50 | 34 | EAST LONDON |  | FARM 306 EL | EAST LONDON | EASTERN CAPE | EASTERN CAPE | 1982 |  | IGABE RIVER | EARTHFILL | 9 | 100 | OGEE (OVER FLOW) | 160 | 2.3 | 0 | IRRIGATION | SCHENTKE N.A. |  |  | 2010-03-01 | Small | Low | 1 | 2011-01-27 | A |  | 0
R301/42 | 3447 | FARM 817 DAM 1 | 7 | R30F | 32 | 56 | 28 | 27 | 55 | 27 | EAST LONDON |  | FARM 817 EL | EAST LONDON | EASTERN CAPE | EASTERN CAPE | 1970 |  | UNKNOWN | EARTHFILL | 8 | 120 | FREE FALL (STRAIGHT DROP) | 80 | 1.2 | 0 | IRRIGATION | GERALD & VYVYAN MULLER TRUST |  |  | 2010-03-01 | Small | Low | 1 | 2011-02-04 | A |  | 0
R301/43 | 3492 | BANANA VALLEY DAM 1 (FARM 307 DAM 2) | 7 | R30F | 32 | 51 | 12.6 | 27 | 50 | 44.7 | EAST LONDON |  | PTN2 FARM 307 EL | EAST LONDON | EASTERN CAPE | EASTERN CAPE | 1967 |  | NAHOON | EARTHFILL | 11.5 | 160 | FREE FALL (STRAIGHT DROP) | 125 | 1.4 | 0 | IRRIGATION & STOCK WATERING | HAYES S.R. |  |  | 2010-03-25 | Small | Low | 1 | 2011-01-18 | A |  | 0
R301/44 | 5877 | OCEAN VIEW DAM 1 | 7 | R30F | 32 | 54 | 1 | 27 | 54 | 19 | EAST LONDON | 9 | PTN 9 OCEAN VIEW 653 | EAST LONDON | EASTERN CAPE | EASTERN CAPE | 1976 |  | QINIRA RIVER | EARTHFILL | 9 | 100 | FREE FALL (STRAIGHT DROP) | 60 | 1.5 | 0 | IRRIGATION & STOCK WATERING | WARREN P.S. |  |  | 2010-03-12 | Small | Low | 1 | 2011-01-18 | A |  | 0
R302/12 |  | RED DAM | 7 | R30C | 32 | 37 | 52.4 | 27 | 35 | 0.5 | AMABELE | 8 | WAULDBY |  | EASTERN CAPE | EASTERN CAPE | 1967 |  | GQUNUBE RIVER TR. | EARTHFILL | 8 | 102 | OPEN CHANNEL | 72 | 1 |  | IRRIGATION | BLAINE R.F. | BLAINE A.C. | GREIG W.S. | 1986-11-18 | Small | Low | 1 | 1990-12-14 | A |  | 0
R302/13 |  | DEEMIES DAM | 7 | R30C | 32 | 37 | 57.1 | 27 | 35 | 11.6 | AMABELE | 8 | FARM 19 (WAULBY) |  | EASTERN CAPE | EASTERN CAPE | 1953 |  | GQUNUBE RIVER TR. | EARTHFILL | 11.9 | 120 | OGEE SPILLWAY | 135 | 2 |  | IRRIGATION | BLAINE R.F. | A.C. BLAINE | BACKLUND BROS. | 1986-11-18 | Small | Low | 1 | 1990-12-18 | A |  | 0
R302/14 |  | THE LAKE DAM | 7 | R30C | 32 | 37 | 44.2 | 27 | 35 | 39.2 | AMABELE | 8 | FARM 21 (WAULDBY) |  | EASTERN CAPE | EASTERN CAPE | 1981 |  | GQUNUBE RIVER TR. | EARTHFILL | 9 | 200 | OGEE SPILLWAY | 185 | 4 |  | IRRIGATION | BLAINE R.F. | A.C. BLAINE | L. WOEST | 1986-11-18 | Small | Low | 1 | 1990-12-14 | A |  | 0
R302/15 |  | FAIRVIEW FARM DAM | 7 | R30C | 32 | 40 | 51.3 | 27 | 48 | 31.7 | KOMGA | 23 | PLAAS 181/182 (FAIRVIEW) PTN. | KOMGA | EASTERN CAPE | EASTERN CAPE | 1984 |  | TANGA RIVER TR. | EARTHFILL | 10 | 120 | SIDE CHANNEL SPILLWAY | 97 | 2 |  | IRRIGATION | BRILL V.M. | STATE (AGR) | OWNER | 1986-11-15 | Small | Low | 1 | 1990-12-14 | A |  | 0
R302/16 |  | SUNNYSIDE IRRIGATION DAM | 7 | R30C | 32 | 43 | 52.7 | 27 | 50 | 4.2 | KOMGA | 30 | FARM 424 (SUNNYSIDE) | KOMGA | EASTERN CAPE | EASTERN CAPE | 1982 |  | TANGA RIVER TR. | EARTHFILL | 7 | 170 | OPEN CHANNEL | 200 | 2 |  | IRRIGATION | KING G.L. | OWNER | OWNER | 1987-01-20 | Small | Low | 1 | 1990-12-14 | A |  | 0
R302/18 |  | KENTBURY DAM | 7 | R30C | 32 | 44 | 45.7 | 27 | 40 | 53.1 | KEI ROAD | 0 | FARM 1844 (KENTBURY) |  | EASTERN CAPE | EASTERN CAPE | 1962 |  | NGCULU RIVER | EARTHFILL | 9 | 120 | SIDE CHANNEL SPILLWAY | 110 | 2 |  | IRRIGATION | BURSEY S.T. | H.D. SPENCE | H.D. SPENCE | 1987-01-22 | Small | Low | 1 | 1990-12-14 | A |  | 0
R302/19 |  | QUEENS COURT BIG DAM | 7 | R30C | 32 | 39 | 49 | 27 | 44 | 47.7 | KOMGA | 30 | FARM 177 (QUEENS COURT) | KOMGA | EASTERN CAPE | EASTERN CAPE | 1971 |  | GQUNUBE RIVER TR. | EARTHFILL | 10 | 150 | SIDE CHANNEL SPILLWAY | 160 | 5 |  | IRRIGATION | YASBEK M.A. | UNKNOWN | UNKNOWN | 1987-02-13 | Small | Low | 1 | 1990-12-14 | A |  | 0
R302/22 | 4047 | TANGA DAM | 7 | R30C | 32 | 36 | 12 | 27 | 48 | 20 | KOMGA |  | PROSPECT 47 KO | KOMGA | EASTERN CAPE | EASTERN CAPE | 1980 |  | STREAM | EARTHFILL | 15 | 150 | FLAT (STRAIGHT DROP) | 900 | 7.2 | 0 | IRRIGATION | TANGA VALLEY TRUST |  |  | 2010-03-01 | Medium | Low | 2 | 2011-01-27 | A |  | 0 | 2015-03-31
R303/12 | 4122 | AMBERDENE IRRIGATION DAM duplicate with R303/27 | 7 | R30B | 32 | 38 | 5 | 27 | 57 | 8 | KOMGA | 13 | FARM 163 (AMBERDENE) | KOMGA | EASTERN CAPE | EASTERN CAPE | 1970 |  | KWELERA RIVER TR. | EARTHFILL | 9 | 200 | OPEN CHANNEL | 159 | 2 |  | IRRIGATION | HART D.C. | OWNER | OWNER | 1986-12-15 | Small | Low | 1 | 1990-12-14 | A |  | 0
R303/14 |  | BIDEFORD DAM | 7 | R30B | 32 | 39 | 30.5 | 27 | 51 | 16.6 | KOMGA | 6 | REST.GED.PLAAS 168 (BIDEFORD) | KOMGA | EASTERN CAPE | EASTERN CAPE | 1987 |  | KWAMEHLWENYOKA RIVER TR. | EARTHFILL | 11.9 | 162 | OPEN CHANNEL | 108 | 3 |  | IRRIGATION | DU PREEZ J.S. | DEPT LANDBOU ONTWIKKELING | OWNER | 1987-03-30 | Small | Low | 1 | 1990-12-14 | A |  | 0
R303/15 |  | LITTLE KARIBA DAM | 7 | R30B | 32 | 54 | 0 | 28 | 4 | 0 | EAST LONDON | 26 | PLOT 18 OF FARM 724 EAST LONDON |  | EASTERN CAPE | EASTERN CAPE | 1956 |  | DREINEER NA INDIESE OSEAAN | EARTHFILL | 9 | 60 | OPEN CHANNEL | 70 | 2 |  | DOMESTIC SUPPLY | ROBINSON D.Y. | LAURIE FOSSATIE | LAURIE FOSSATIE | 2004-02-10 | Small | Low | 1 | 2004-06-11 | O |  | 0
R303/16 |  | MAGAZO PARK DAM | 7 | R30B | 32 | 54 | 34.3 | 28 | 3 | 6.4 | EAST LONDON | 20 | MAGAZO PARK 738 |  | EASTERN CAPE | EASTERN CAPE | 1957 |  | - | EARTHFILL | 8 | 190 | OPEN CHANNEL | 58 | 3 |  | IRRIGATION | KRUUSE E.W. | D. DE GRAAF | OWNER | 1987-09-23 | Small | Low | 1 | 1988-01-14 | A |  | 0
R303/17 |  | SUNRISE DAM | 7 | R30B | 32 | 54 | 51.7 | 28 | 3 | 3.2 | EAST LONDON | 20 | FARM 739 (SUN RISE) | EAST LONDON | EASTERN CAPE | EASTERN CAPE | 1972 |  | - | EARTHFILL | 10 | 190 | OPEN CHANNEL | 158 | 4 |  | IRRIGATION | KRUUSE E.W. | DE GRAAF D. | OWNER | 1987-09-23 | Small | Low | 1 | 1994-02-10 | A |  | 0
R303/19 |  | RIVERVIEW DAM | 7 | R30B | 32 | 51 | 4.4 | 28 | 1 | 8.3 | EAST LONDON | 20 | RIVERSIDE 429 |  | EASTERN CAPE | EASTERN CAPE | 0 |  | KWELERA RIVER TR. | EARTHFILL | 11 | 0 | OPEN CHANNEL | 57 | 0 |  | IRRIGATION | SWAN K.W. & VENABLES A.T. |  |  | 2013-10-28 | Small | Low | 1 | 1994-07-07 | A |  | 0
R303/20 |  | GLEN THORN DAM | 7 | R30B | 32 | 37 | 44 | 27 | 49 | 54 | KOMGA | 10 | GLEN THORN 170 | KOMGA | EASTERN CAPE | EASTERN CAPE | 1999 |  |  | EARTHFILL | 15.5 | 144 | OPEN CHANNEL | 233 | 0 |  | IRRIGATION | E. OSTERLOH PROPERTY TRUST | A.J. ROETS | OWNER | 2002-02-25 | Medium | Low | 2 | 1995-08-21 | A |  | 0 | 2017-12-31
R303/24 |  | CHINTSA DAM | 7 | R30B | 32 | 49 | 26.37 | 28 | 5 | 34 | EAST LONDON | 3 | P 1 OF FARM 487, P 1 OF FARM 481, P 1 OF FARM 458 | EAST LONDON | EASTERN CAPE | EASTERN CAPE | 1982 |  | CHINTSA | EARTHFILL | 7 | 180 | BY-WASH | 158 | 1.3 | 35.9 | DOMESTIC SUPPLY | AMATHOLE DISTRICT MUNICIPALITY | SAUNDERS & WUIM CONSULTING ENGINEERS | ROBERTS BROS | 2008-08-07 | Small | Low | 1 | 2008-08-08 | M | 2010-09-03 | 1
R303/27 | 4122 | FARM 163 DAM 1 duplicate with R303/12 | 7 | R30B | 32 | 38 | 8 | 27 | 57 | 6 | KOMGA |  | FARM 163 KO | KOMGA | EASTERN CAPE | EASTERN CAPE | 1970 |  | STREAM | EARTHFILL | 11 | 120 | OPEN CHANNEL | 160 | 1.8 | 0 | IRRIGATION | AMBERDENE |  |  | 2010-03-08 | Small | Low | 1 | 2011-01-27 | A |  | 0
R303/28 | 3252 | LORRAINE DAM | 7 | R30B | 32 | 37 | 15 | 27 | 48 | 50 | KOMGA |  | PTN 1 FARM 170 KO | KOMGA | EASTERN CAPE | EASTERN CAPE | 1975 |  | KWAMEHLENYORA | EARTHFILL | 9 | 200 | BY-WASH | 140 | 2 | 0 | IRRIGATION | OSTERLOH D.E. |  |  | 2010-03-01 | Small | Low | 1 | 2011-01-27 | A |  | 0
R303/29 | 3522 | EMERALD DAM 1 | 7 | R30B | 32 | 48 | 5.3 | 28 | 4 | 50.4 | EAST LONDON | 7 | PTN 3 EMERALD VALE 1221 | EAST LONDON | EASTERN CAPE | EASTERN CAPE |  |  | CINTSA RIVER TRB. | EARTHFILL | 9 | 60 | BY-WASH | 60 | 0.9 | 0 | IRRIGATION & STOCK WATERING | HEATON CONSTRUCTION (PTY) LTD |  |  | 2010-03-01 | Small | Low | 1 | 2013-04-16 | A |  | 0
R303/30 | 6372 | MORGAN BAY DAM | 7 | R30A | 32 | 41 | 48 | 28 | 19 | 52 | MORGAN BAY | 1 | PTN4 FARM 437 | KOMGA | EASTERN CAPE | EASTERN CAPE | 1973 |  | MORGAN BAY | EARTHFILL | 15.6 | 170 | FREE FALL (STRAIGHT DROP) & OPEN CHANNEL | 154 | 4.5 | 11.9 | DOMESTIC SUPPLY | AMATHOLE DISTRICT MUNICIPALITY | SAUNDERS & WIUM | UNKNOWN | 2012-04-25 | Medium | Significant | 2 | 2012-04-24 | M | 2011-09-21 | 1
R303/31 | 6372 | CENTENARY DAM | 7 | R30A | 32 | 40 | 47 | 28 | 21 | 18 | KEI MOUTH | 2.5 | FARM 99 & 101 | KOMGA | EASTERN CAPE | EASTERN CAPE |  |  | CWILI RIVER TRB. | EARTHFILL | 8 | 170 | FREE FALL (STRAIGHT DROP) & OPEN CHANNEL | 129 | 4.3 | 0.65 | DOMESTIC SUPPLY | AMATHOLE DISTRICT MUNICIPALITY | UNKNOWN | UNKNOWN | 2012-04-25 | Small | Significant | 2 | 2012-04-24 | M | 2011-09-20 | 1
R401/01 | 3552 | ERNALD DAM | 7 | R40C | 33 | 10 | 38.1 | 27 | 36 | 46.6 | EAST LONDON | 41 | FARMS 1112 & 1113 (HILLSIDE) | EAST LONDON | EASTERN CAPE | EASTERN CAPE | 1993 |  | LILYVALE CREEK RIVER TR. | EARTHFILL | 11 | 80 | OPEN CHANNEL | 90 | 2 |  | IRRIGATION | HEATHCOTE V.D. | OWNER | ALLANS PLANT HIRE | 1993-10-20 | Small | Low | 1 | 1994-02-21 | A |  | 0
R401/02 |  | BEKRUIPKOP DAM-CISKEI | 7 | R40B | 33 | 0 | 49 | 27 | 29 | 6 | KING WILLIAM'S TOWN | 17 | 1960 | ZWELITSHA | EASTERN CAPE | EASTERN CAPE | 0 |  | NXWASHU RIVER | EARTHFILL | 7 | 107 | INFORMATION NOT AVAILABLE | 79 | 0 |  | STOCK WATERING | DEPT. OF WATER & SANITATION | UNKNOWN | UNKNOWN | 2012-12-14 | Small | Low | 1 | 2002-11-21 | W |  | 0
R401/03 | 27792 | GXETU DAM-CISKEI | 7 | R40B | 33 | 3 | 27 | 27 | 28 | 5 | KING WILLIAM'S TOWN | 15 | FARM 1965 | KING WILLIAM'S TOWN | EASTERN CAPE | EASTERN CAPE | 1981 |  | TYOLOMNQA RIVER TR. | EARTHFILL | 19.1 | 210 | BY-WASH | 230 | 5 | 4.91 | NO PURPOSE | DEPT. OF WATER & SANITATION | DEPT OF AGRICULTURE FORESTRY | DEPT OF AGRICULTURE FORESTRY | 2002-11-26 | Medium | Significant | 2 | 2002-11-26 | W | 2012-05-14 | 3
R401/06 | 29817 | CHALUMNA DAM | 7 | R40C | 33 | 9 | 24 | 27 | 30 | 12 | EAST LONDON | 47 | PTN 0 FARM 1155 | EAST LONDON | EASTERN CAPE | EASTERN CAPE | 1970 |  | TWECU RIVER TR | EARTHFILL | 11 | 280 | BY WASH | 180 | 3 | 0 | DOMESTIC SUPPLY | DEPT. OF WATER & SANITATION |  |  | 2013-01-03 | Small | Low | 1 | 2013-01-03 | W |  | 0
R402/07 |  | HIGHAM DAM | 7 | R40A | 33 | 4 | 13 | 27 | 48 | 55 | EAST LONDON | 18 | FARM 991 (ROCKLIFF) AND FLY 1241 | EAST LONDON | EASTERN CAPE | EASTERN CAPE | 1988 |  | KALASHE RIVER TR. | EARTHFILL | 16 | 168 | UNCONTROLLED OPEN CHANNEL SIDE SPILLWAY | 233 | 5 | 2 | IRRIGATION | NUFFIELD TRUST | M. KOLESKY | OWNER | 2001-09-04 | Medium | Significant | 2 | 1995-08-29 | A | 2012-03-05 | 2
R402/10 | 3417 | FARM 1017 DAM 1 | 7 | R40A | 33 | 3 | 49 | 27 | 44 | 22 | EAST LONDON |  | FARM 1017 EL | EAST LONDON | EASTERN CAPE | EASTERN CAPE | 1993 |  | UPPER TRIBUTARY OF IODA STREAM | EARTHFILL | 7.5 | 80 |  | 60 | 1 | 0 | WATER SUPPLY SERVICE | MW WEISS PROP |  |  | 2010-03-08 | Small | Low | 1 | 2011-02-04 | A |  | 0
R402/12 | 0 | BLUEBERRY HILL DAM (PREV. TOMATOE DAM) | 7 | R40A | 33 | 3 | 35 | 27 | 49 | 10 | EAST LONDON | 12 | FARM 961 | EAST LONDON | EASTERN CAPE | EASTERN CAPE | 2005 |  | ZAMNYAMA RIVER | EARTHFILL | 14.3 | 150 | OPEN CHANNEL | 130 | 3.9 | 0.5 | IRRIGATION | NUFFIELD TRUST | GORRA WATER |  | 2016-07-06 | Medium | Significant | 2 | 2016-06-24 | A | 2017-05-02 | 1 | 2022-09-30
R502/01 | 27447 | NGWEKAZI DAM-CISKEI | 7 | R50A | 33 | 11 | 55.9 | 27 | 10 | 55.1 | PEDDIE | 6 |  |  | EASTERN CAPE | EASTERN CAPE | 1970 |  |  | EARTHFILL | 17 | 185 | OGEE SPILLWAY | 670 | 15 | 14 | MUNICIPAL USE & INDUSTRIAL USE | DEPT. OF WATER & SANITATION | DEPT. OF BANTU ADMIN. | DEPT. OF BANTU ADMIN. | 1996-03-20 | Medium | Significant | 2 | 1993-06-10 | W | 2014-11-12 | 3 | 2024-03-30
R600/02 | 0 | STUTTERHEIM RAW WATER STORAGE RESERVOIR LOWER - see S600/49 | 7 | S60A | 32 | 33 | 46 | 27 | 23 | 36 | STUTTERHEIM | 3.5 | ERF 80 STUTTERHEIM | STUTTERHEIM | EASTERN CAPE | EASTERN CAPE |  |  | OFF CHANNEL | EARTHFILL | 8.5 | 250 |  | 52 | 1.5 | 0 | DOMESTIC SUPPLY | AMATHOLE DISTRICT MUNICIPALITY | UNKNOWN | UNKOWN | 2012-05-10 | Small | Significant | 2 | 2012-05-09 | M | 2011-11-15 | 1
S100/01 |  | XONXA DAM | 7 | S10H | 31 | 50 | 17.5 | 27 | 10 | 54.2 | QUEENSTOWN | 30 |  | TRANSKEI | EASTERN CAPE | EASTERN CAPE | 1972 |  | WHITE KEI RIVER | EARTHFILL & ROCKFILL | 48 | 320 | BY-WASH WITH OGEE CONCRETE CREST | 158500 | 1450 | 1486 | IRRIGATION | DEPT. OF WATER & SANITATION | NINHAM SHAND INC. | TRIAMIC CONSTRUCTION | 1996-03-20 | Large | High | 3 | 1996-03-20 | W | 2010-04-12 | 4
S101/04 | 4257 | GLEN WALLACE DAM | 7 | S10A | 31 | 29 | 20 | 26 | 48 | 45 | STERKSTROOM | 30 | DE BOULOGNE 176 (GLEN WALLACE) | STERKSTROOM | EASTERN CAPE | EASTERN CAPE | 1963 |  | GROOTVLEI SPRUIT | EARTHFILL | 7 | 950 | SIDE CHANNEL | 211 | 17 |  | IRRIGATION | BATTESON B.G. | OWNER | OWNER | 1986-11-10 | Small | Low | 1 | 1998-10-27 | A |  | 0 | 1998-12-31
S101/05 |  | KLEIN VLEI BOTTOM DAM | 7 | S10A | 31 | 34 | 38 | 26 | 45 | 53.2 | STERKSTROOM | 23 | KLEIN VLEY 190 | STERKSTROOM | EASTERN CAPE | EASTERN CAPE | 1964 |  | KLEINVLEI SPRUIT TR. | EARTHFILL | 7 | 212 | OPEN CHANNEL | 142 | 8 |  | IRRIGATION | HARTLEY B.O. | UNKNOWN | UNKNOWN | 1986-12-23 | Small | Low | 1 | 1991-06-24 | A |  | 0
S101/06 | 3777 | KLEIN VLEI TOP DAM | 7 | S10A | 31 | 36 | 24.1 | 26 | 45 | 12.6 | STERKSTROOM | 23 | KLEIN VLEY 190 |  | EASTERN CAPE | EASTERN CAPE | 1964 |  | KLEINVLEI SPRUIT TR. | EARTHFILL | 13 | 125 | OPEN CHANNEL | 74 | 4 |  | IRRIGATION | HARTLEY B.O. | UNKNOWN | UNKNOWN | 1986-12-23 | Medium | Low | 2 | 1991-06-21 | A |  | 0
S101/07 |  | PARK DAM | 7 | S10A | 31 | 36 | 5 | 26 | 45 | 22.3 | STERKSTROOM | 23 | KLEIN VLEY 190 | STERKSTROOM | EASTERN CAPE | EASTERN CAPE | 1952 |  | KLEINVLEI SPRUIT TR. | EARTHFILL | 8 | 240 | OPEN CHANNEL | 99 | 1 |  | IRRIGATION | HARTLEY B.O. | UNKNOWN | UNKNOWN | 1986-12-17 | Small | Low | 1 | 1991-07-03 | A |  | 0
S101/08 |  | BIRDSRIVER DAM | 7 | S10B | 31 | 29 | 26.5 | 26 | 53 | 11.8 | DORDRECHT | 24 | BIRDS RIVER 175 | WODEHOUSE | EASTERN CAPE | EASTERN CAPE | 1960 |  | BIRDS RIVER | EARTHFILL | 5 | 250 | OPEN CHANNEL | 53 | 3 |  | IRRIGATION | CLOETE D. | UNKNOWN | COTTERAL (DECEASED) | 1987-08-08 | Small | Low | 1 | 1991-10-16 | A |  | 0
S101/09 |  | DAM ABOVE HUTS | 7 | S10B | 31 | 28 | 15 | 26 | 51 | 12.9 | DORDRECHT | 32 | MURREL FOUNTAIN 159 | WODEHOUSE | EASTERN CAPE | EASTERN CAPE | 1956 |  | - | EARTHFILL | 8 | 170 | SIDE CHANNEL SPILLWAY | 60 | 2 |  | IRRIGATION | BATTESON B.G. | ALAN COTTERELL'S CONSTR. | ALAN COTTERELL'S CONSTR. | 1987-10-13 | Small | Low | 1 | 1991-10-21 | A |  | 0
S101/10 |  | CARNAVON DAM | 7 | S10A | 31 | 35 | 40 | 26 | 43 | 52 | QUEENSTOWN | 60 | VLEI NO 191 | QUEENSTOWN | EASTERN CAPE | EASTERN CAPE |  |  | WHITE KEI RIVER | EARTHFILL | 16 | 670 | OPEN CHANNEL | 270 | 6.9 |  | IRRIGATION& DOMESTIC AND BULK WATER SUPPLY | CHRIS HANI DISTRICT MUNICIPALITY | LHL CONSULTING ENGINEERS | UNKNOWN | 2006-03-17 | Medium | Low | 2 | 2006-08-03 | M |  | 0 | 2014-10-31
S102/04 |  | MACUBENI DAM-TRANSKEI | 7 | S10F | 31 | 34 | 47 | 27 | 10 | 41 | LADY FRERE | 15 | MACUBENI NO.3 | LADY GREY | EASTERN CAPE | EASTERN CAPE | 1991 |  | CACADU RIVER | CONCRETE MASONRY | 28.7 | 183 | BROAD-CRESTED WEIR | 3800 | 70 | 211 | WATER SUPPLY & INDUSTRIAL USE | DEPT. OF WATER & SANITATION | O'CONNELL MANTHE & PARTNERS | DEPT. AGRICULTURE & FORESTRY | 1995-10-26 | Medium | High | 3 | 1995-10-16 | W | 2010-04-12 | 3
S102/06 | 5997 | DWINGFONTEIN | 7 | S10F | 31 | 28 | 6 | 27 | 4 | 59.6 | DORDRECHT | 25 | DWINGFONTEIN 169 PTN 1 | WODEHOUSE | EASTERN CAPE | EASTERN CAPE | 1983 |  | HELUSHE RIVER | EARTHFILL | 7.5 | 280 | SIDE CHANNEL | 140 | 4.8 | 0 | IRRIGATION & LIVESTOCK WATERING | MILES K.P. |  |  | 2010-03-08 | Small | Low | 1 | 2012-04-02 | A |  | 0
S102/07 | 28587 | TABLE HILL DAM | 7 | S10F | 31 | 29 | 11 | 27 | 4 | 56 | DORDRECHT | 25 | PTN 0 ROOIPOORT 170 | WODEHOUSE | EASTERN CAPE | EASTERN CAPE | 1983 |  | HELUSHE RIVER | GRAVITY | 10 | 79.4 | SIDE CHANNEL | 700 | 17.5 | 10.1 | IRRIGATION & LIVESTOCK WATERING | MILES C. |  |  | 2012-04-03 | Small | Significant | 2 | 2012-04-02 | A | 2013-11-11 | 1 | 2022-07-30
S102/08 | 0 | BELOW KEVIN'S HOUSE DAM | 7 | S10F | 31 | 30 | 13 | 27 | 4 | 36 | DORDRECHT | 29 | PORT 1 OF FARM 170 | WODEHOUSE | EASTERN CAPE | EASTERN CAPE |  |  | HELUSHE | EARTHFILL | 10 | 90 |  | 330 | 8.25 | 0 | IRRIGATION & STOCK WATERING | DAVID OSBORNE FAMILY TRUST |  |  | 2011-10-12 | Small | Low | 1 | 2012-01-27 | A |  | 0
S102/09 | 0 | HOUSE DAM | 7 | S10F | 31 | 30 | 59 | 27 | 4 | 24 | DORDRECHT | 29 | PORT 1 OF ROOIPOORT 170 | WODEHOUSE | EASTERN CAPE | EASTERN CAPE |  |  | TRIB OF THE HELUSHE RIVER | EARTHFILL | 11 | 270 |  | 168 | 7.1 | 0 | IRRIGATION & STOCK WATERING | DAVID OSBORNE FAMILY TRUST |  |  | 2011-10-12 | Small | Low | 1 | 2012-01-27 | A |  | 0
S102/10 | 0 | WILDEBEES DAM | 7 | S10F | 31 | 30 | 21 | 27 | 5 | 23 | DORDRECHT | 29 | PORT 1 OF FARM 170 | WODEHOUSE | EASTERN CAPE | EASTERN CAPE |  |  | HELUSHE | EARTHFILL | 8 | 120 |  | 126 | 4.2 | 0 | IRRIGATION & STOCK WATERING | DAVID OSBORNE FAMILY TRUST |  |  | 2011-10-12 | Small | Low | 1 | 2012-01-27 | A |  | 0
S200/01 |  | DORINGRIVIER DAM | 7 | S20B | 31 | 30 | 45.43 | 27 | 20 | 3.11 | INDWE | 4 | DORPSMEENT 252 | INDWE | EASTERN CAPE | EASTERN CAPE | 1971 |  | DORING | EARTHFILL | 27.5 | 513.2 | OGEE | 17933 | 367 | 298 | DOMESTIC SUPPLY & INDUSTRIAL USE | DEPT. OF WATER & SANITATION | OWNER | OWNER | 1986-11-18 | Medium | High | 3 | 1988-01-14 | W | 2011-08-15 | 4
S200/02 |  | LUBISI DAM | 7 | S20C | 31 | 47 | 45 | 27 | 25 | 49 | QAMATA | 20 |  | TRANSKEI | EASTERN CAPE | EASTERN CAPE | 1968 |  | INDWE | ARCH | 51 | 236 | UNCONTROLLED OGEE | 158200 | 1115 | 1300 | IRRIGATION AND DOMESTIC USE | DEPT. OF WATER & SANITATION | DEPT. OF WATER AFFAIRS - RSA | DEPT. OF WATER AFFAIRS - RSA | 1996-03-20 | Large | High | 3 | 1993-04-14 | W | 2011-08-15 | 3
S200/10 |  | REDLANDS DAM | 7 | S20B | 31 | 28 | 41 | 27 | 22 | 52 | INDWE | 5 | INDWE SETTLEMENT (REDLANDS) |  | EASTERN CAPE | EASTERN CAPE | 1983 |  | INDWE RIVER TR. | EARTHFILL | 12 | 240 | SIDE CHANNEL | 94 | 2 |  | IRRIGATION | CLOETE E.E. | NUMS K. | OWNER | 1986-10-31 | Medium | Low | 2 | 1991-10-21 | A |  | 0
S200/11 | 8142 | BLAAUWKRANTZ DAM | 7 | S20A | 31 | 23 | 8 | 27 | 13 | 47 | INDWE | 16 | BLAAUW KRANZ 131 | WH | EASTERN CAPE | EASTERN CAPE | 1960 |  | DORING RIVER TR. | EARTHFILL | 11 | 167 | BY-WASH | 750 | 16 |  | IRRIGATION | CLOETE E.F.E. | IRRIGARION DEPARTMENT | COLTERELL BROS. | 1986-10-31 | Small | Low | 1 | 1990-12-21 | A | 1997-08-29 | 1 | 1997-08-29
S200/12 | 3237 | RUSTDAL DAM | 7 | S20B | 31 | 26 | 47.5 | 27 | 27 | 21.6 | INDWE | 15 | ZINJA 951 | INDWE | EASTERN CAPE | EASTERN CAPE | 1968 |  | INDWE RIVER TR. | EARTHFILL | 10 | 190 |  | 120 | 5 |  | IRRIGATION | VILJOEN J.H. | KOLESKY M. - NINHAM SHAND | OWNER | 1987-02-14 | Small | Low | 1 | 1991-10-16 | A |  | 0
S300/06 |  | WATERDOWN DAM | 7 | S32E | 32 | 17 | 6.5 | 26 | 51 | 32.8 | CATHCART | 55 | WATERDOWN 43 | CATHCART | EASTERN CAPE | EASTERN CAPE | 1958 |  | KLIPPLAAT RIVER | EARTHFILL | 38 | 240 | SIDE CHANNEL | 38400 | 261 | 602 | IRRIGATION, DOMESTIC AND INDUSTRIAL USE | DEPT. OF WATER & SANITATION | DWA | DWA | 1986-11-06 | Large | High | 3 | 1989-04-12 | W | 2009-04-13 | 4 | 2017-04-15
S300/08 |  | KIESENDOORNS DAM | 7 | S31C | 31 | 41 | 0 | 26 | 21 | 0 | MOLTENO | 30 | MOORDENAARSHOEK |  | EASTERN CAPE | EASTERN CAPE | 0 |  | SWART KEI RIVER TR. | EARTHFILL | 10 | 190 | INFORMATION NOT AVAILABLE | 240 | 7 |  | STOCK WATERING | BRYANT B.A. | UNKNOWN | UNKNOWN | 2003-04-15 | Small | Low | 1 | 2003-07-01 | A |  | 0
S300/10 | 6207 | BONGOLO DAM | 7 | S31F | 31 | 52 | 38 | 26 | 54 | 55 | QUEENSTOWN | 7 | EVERTON 158, CATHCART PLACE 157 | QUEENSTOWN | EASTERN CAPE | EASTERN CAPE | 1908 | 1935 | KOMANI | GRAVITY ARCH | 21 | 115 | SIPHON | 6400 | 110 | 114 | MUNICIPAL USE & INDUSTRIAL USE | CHRIS HANI DISTRICT MUNICIPALITY | GELLATLY & STEWART | OWNER | 1986-10-28 | Medium | High | 3 | 1987-01-15 | M | 2010-04-23 | 3
S300/15 |  | BUSHMANSKRANTZ DAM - CISKEI | 7 | S32F | 32 | 20 | 45 | 26 | 40 | 58 | WHITTLESEA | 28 |  | CISKEI | EASTERN CAPE | EASTERN CAPE | 1983 |  | OSKRAAL RIVER TR. | EARTHFILL | 35 | 235 | SIDE CHANNEL | 5200 | 55 | 74.5 | IRRIGATION | DEPT. OF WATER & SANITATION | DEPT. OF WATER AFFAIRS | STEWART SVIRIDOV & OLIVER | 1996-03-20 | Large | High | 3 | 1992-02-23 | W | 2010-04-13 | 4
S300/16 |  | THRIFT DAM (MOUNTHOPE)-CISKEI | 7 | S32A | 32 | 17 | 51 | 26 | 32 | 17 | TARKASTAD | 40 | THRIFT 354/BOWER AND HOPE 192 |  | EASTERN CAPE | EASTERN CAPE | 1976 |  | BLACK KEI RIVER | EARTHFILL | 14.7 | 162 | BY-WASH | 2660 | 43 | 127 | IRRIGATION | DEPT. OF WATER & SANITATION | OWNER | MR M. PRICE | 1987-04-14 | Medium | Significant | 2 | 1989-12-08 | W | 2016-03-07 | 2 | 2021-05-17
S301/24 |  | LEKKERLAG DAM | 7 | S31C | 31 | 44 | 15.6 | 26 | 23 | 1.5 | STERKSTROOM | 34 | LEEUWFONTEIN 51 (GROOT SCHUUR) | STERKSTROOM | EASTERN CAPE | EASTERN CAPE | 1949 |  | HEUNINGKLIP RIVER TR. | EARTHFILL | 7 | 700 | OPEN CHANNEL | 500 | 0 |  | IRRIGATION | DE WET P.J. | UNKNOWN | UNKNOWN | 1986-12-01 | Small | Low | 1 | 1991-07-19 | A |  | 0
S301/25 |  | VAALKRANTZ 42 DAM | 7 | S31D | 31 | 39 | 31.7 | 26 | 41 | 56.4 | STERKSTROOM | 26 | VAALKRANTZ 42 | STERKSTROOM | EASTERN CAPE | EASTERN CAPE | 1988 |  | LESSEYTON RIVER | BUTTRESS & EARTHFILL | 11.9 | 370 | FREE FALL (STRAIGHT DROP) | 180 | 6 |  | IRRIGATION | CORBETT N. | DEPT LANDBOU | NICO CORBETT | 1988-03-29 | Small | Low | 1 | 1989-01-21 | A |  | 0
S301/26 |  | SPES BONA GROOT DAM | 7 | S31C | 31 | 42 | 56 | 26 | 22 | 42.9 | STERKSTROOM | 30 | SPES BONA 30 | STERKSTROOM | EASTERN CAPE | EASTERN CAPE | 1948 |  | HEUNINGKLIP RIVER TR. | EARTHFILL | 5 | 600 | OPEN CHANNEL | 800 | 25 |  | IRRIGATION | DE WET H.D. | DEPT VAN LANDBOU & TEGNIESED | L. JANSEN | 1986-12-12 | Small | Low | 1 | 1991-06-28 | A |  | 0
S301/27 |  | RIETFONTEIN DAM | 7 | S10B | 31 | 32 | 6.2 | 26 | 51 | 38.4 | STERKSTROOM | 25 | RIET FONTEIN 201 | STERKSTROOM | EASTERN CAPE | EASTERN CAPE | 0 |  | GROOTVLEI SPRUIT TR. | EARTHFILL | 6 | 140 | FREE FALL (STRAIGHT DROP) | 160 | 7 |  | IRRIGATION | MAPHAM J.A. | UNKNOWN | UNKNOWN | 1986-01-07 | Small | Low | 1 | 1991-06-24 | A |  | 0
S301/28 |  | SKIETFONTEIN DAM | 7 | S31E | 31 | 41 | 53.7 | 26 | 35 | 50.4 | STERKSTROOM | 5 | SCHIET FONTEIN 35 PTN. 1 | STERKSTROOM | EASTERN CAPE | EASTERN CAPE | 1987 |  | KLAAS SMITS RIVER TR. | EARTHFILL | 6 | 700 | NO SPILLWAY | 65 | 0 |  | IRRIGATION | RICHARDSON D.J. | DEPT. LANDBOU ONTWIKKELING | OWNER | 1986-12-08 | Small | Low | 1 | 1991-06-24 | A |  | 0
S301/29 |  | VARKENSKUILEN DAM | 7 | S31C | 31 | 41 | 5.4 | 26 | 24 | 38 | STERKSTROOM | 24 | VARKEN'S KUIL 29 | STERKSTROOM | EASTERN CAPE | EASTERN CAPE | 1968 |  | HEUNINGKLIP RIVER BOLOPE | EARTHFILL | 5 | 647 | FREE FALL (STRAIGHT DROP) | 163 | 0 |  | IRRIGATION | SMUTS A. N. | DE WET P.J. | UNKNOWN | 1987-03-02 | Small | Low | 1 | 1993-10-26 | A |  | 0
S301/30 |  | LISMORE DAM | 7 | S31A | 31 | 37 | 19.3 | 26 | 34 | 14.5 | STERKSTROOM | 7 | LE GRANGE ESTATE 24 PORTION | STERKSTROOM | EASTERN CAPE | EASTERN CAPE | 1987 |  | HEX RIVER TR. | EARTHFILL | 6 | 140 | OPEN CHANNEL | 53 | 2 |  | SOIL CONSERVATION | RICHARDSON J.E. | UNKNOWN | OWNER | 1989-01-16 | Small | Low | 1 | 1991-06-28 | A |  | 0
S301/31 | 3942 | GLEN TORRET DAM | 7 | S31C | 31 | 47 | 0.9 | 26 | 21 | 4.6 | TARKASTAD | 31 | GLEN TORRET 57 REM. | TARKASTAD | EASTERN CAPE | EASTERN CAPE | 1963 |  | HEUNINGKLIP RIVER TR. | EARTHFILL | 9 | 640 | OPEN CHANNEL | 382 | 20 |  | IRRIGATION | MCEWAN D.G.A. | OWNER | OWNER | 1987-05-13 | Small | Low | 1 | 1991-05-17 | A |  | 0
S301/33 | 6027 | DOORNBOOM DAM | 7 | S31B | 31 | 39 | 44 | 26 | 37 | 1 | STERKSTROOM | 15 | DOORN BOOM 37 | QN | EASTERN CAPE | EASTERN CAPE | 2000 |  | KLAASSMITS | EARTHFILL | 15.5 | 280 |  | 144 | 1.9 | 0 | STOCK WATERING & IRRIGATION | SELBOURNE |  |  | 2010-03-08 | Medium | Low | 2 | 2017-05-23 | A |  | 0 | 2018-02-27
S302/24 |  | WESTERN ESSEX DAM | 7 | S31G | 31 | 59 | 29 | 26 | 58 | 24 | QUEENSTOWN | 15 | ESSEX 216 (WESTERN ESSEX) | QUEENSTOWN | EASTERN CAPE | EASTERN CAPE | 1982 |  | KLAAS SMITS RIVER TR. † | EARTHFILL | 9 | 630 | NO SPILLWAY | 75 | 2 |  | IRRIGATION | PETTIT F.W. | OWNER | OWNER | 1986-11-12 | Small | Low | 1 | 1990-02-16 | A |  | 0
S302/27 | 3597 | LOWESTOFFE DAM | 7 | S32E | 32 | 25 | 15.2 | 26 | 54 | 25.9 | CATHCART | 40 | LOWESTOFFE 106 | CATHCART | EASTERN CAPE | EASTERN CAPE | 1956 |  | KLIPPLAAT RIVER TR. | EARTHFILL | 11 | 228 | SIDE CHANNEL | 126 | 2 |  | IRRIGATION | EVENS A.M. | MC EVAN & GRAHAM | MC EWAN & GRAHAM | 1986-11-06 | Small | Low | 1 | 1990-02-16 | A |  | 0
S302/28 | 3177 | WINSTON | 7 | S32D | 32 | 28 | 50 | 26 | 58 | 59 | CATHCART | 35 | WINSTON 110 | AMATOLE | EASTERN CAPE | EASTERN CAPE | 1982 |  | KLIPPLAAT TR. | EARTHFILL | 8 | 140 | OPEN CHANNEL | 84 | 1.3 |  | IRRIGATION | MULLER J |  |  | 1986-12-30 | Small | Low | 1 | 2007-09-26 | A |  | 0
S302/29 |  | RATHWICK BIG DAM | 7 | S31G | 31 | 56 | 47.2 | 26 | 51 | 0.4 | QUEENSTOWN | 9 | NEW RATHWICK 165 | QUEENSTOWN | EASTERN CAPE | EASTERN CAPE | 0 |  | KOMANI RIVER TR. | EARTHFILL | 5 | 0 | OPEN CHANNEL | 130 | 0 |  | IRRIGATION | FEATHERSTONE C.P. | UNKNOWN | UNKNOWN | 1986-12-28 | Small | Low | 1 | 1990-02-16 | A |  | 0
S302/30 |  | OAKLEIGH DAM | 7 | S31F | 31 | 47 | 27.3 | 26 | 53 | 53.7 | QUEENSTOWN | 14 | (OAKLEIGH) ROCKWOOD 151 | QUEENSTOWN | EASTERN CAPE | EASTERN CAPE | 1965 |  | BONKOLO RIVER TR. | EARTHFILL | 9 | 164 | OPEN CHANNEL | 100 | 7 |  | IRRIGATION | PRICE A. | UNKNOWN | UNKNOWN | 1987-02-16 | Small | Low | 1 | 1990-02-16 | A |  | 0
S302/31 |  | SHERWOOD FOREST DAM | 7 | S32C | 32 | 2 | 1.47 | 26 | 45 | 36.75 | QUEENSTOWN | 20 | SHERWOOD FOREST 312 | QUEENSTOWN | EASTERN CAPE | EASTERN CAPE | 1950 |  | SWART KEI RIVER TR. | EARTHFILL | 6 | 1500 | OPEN CHANNEL | 480 | 30 |  | IRRIGATION | VAN DER VYVER J.I. | UNKNOWN | UNKNOWN | 1986-12-15 | Small | Low | 1 | 1990-02-16 | A |  | 0
S302/33 |  | GLENBROCK DAM | 7 | S32C | 32 | 3 | 26 | 26 | 31 | 3.2 | TARKASTAD | 56 | BULSHOEK 336 | TARKASTAD | EASTERN CAPE | EASTERN CAPE | 1982 |  | SWART-KEI RIVER | EARTHFILL | 27 | 162 | OPEN CHANNEL | 640 | 8 |  | IRRIGATION | DEPT. OF WATER & SANITATION | CISKEI DEPT OF AGRICULTURE | CISKEI DEPT OF AGRICULTURE | 1996-03-20 | Medium | High | 3 | 1996-03-20 | W | 2005-08-19 | 2 | 2017-09-30
S302/34 | 27897 | TENTERGATE | 7 | S32B | 32 | 5 | 16.7 | 26 | 28 | 15.4 | WHITTLESEA | 48 | TENTERGATE | QUEENSTOWN | EASTERN CAPE | EASTERN CAPE | 1979 |  | SWART-KEI | EARTHFILL | 8 | 765 | OPEN CHANNEL | 1400 | 20 | 52 | LIVESTOCK & DOMESTIC USE | DEPT. OF WATER & SANITATION | DEPT AGRICULTURE & FORESTRY | DEPT AGRICULTURE & FORESTRY | 1996-03-20 | Small | Significant | 2 | 1992-01-06 | W | 2015-03-30 | 3 | 2024-08-30
S302/35 |  | SHILOH DAM-CISKEI | 7 | S32G | 32 | 14 | 26.1 | 26 | 47 | 49.8 | WHITTLESEA | 7 |  | QUEENSTOWN 1 | EASTERN CAPE | EASTERN CAPE | 1984 |  | SHILOH RIVER | EARTHFILL | 21 | 540 | OPEN CHANNEL | 920 | 17.4 | 22.6 | IRRIGATION | DEPT. OF WATER & SANITATION | HILL KAPLAN & SCOTT | DEPT OF AGRICUL & FORESTRY | 1996-03-20 | Medium | High | 3 | 1991-07-01 | W | 2010-04-13 | 4
S302/36 |  | OXKRAAL DAM-CISKEI | 7 | S32G | 32 | 12 | 21 | 26 | 45 | 47.4 | WHITTLESEA | 12.5 | SHILOH COMMONAGE 410 | CISKEI | EASTERN CAPE | EASTERN CAPE | 1989 |  | OXKRAAL | EARTHFILL & ROCKFILL | 30 | 915 | SIDE CHANNEL | 18000 | 220 | 396 | IRRIGATION | DEPT. OF WATER & SANITATION | HILL KAPLAN & SCOTT INC | GRINAKER CONSTRUCTION | 2009-12-21 | Large | High | 3 | 1997-07-21 | W | 2010-04-13 | 3
S302/37 |  | DONNY BROOK 1 DAM-CISKEI | 7 | S32C | 32 | 10 | 56 | 26 | 35 | 18 | WHITTLESEA | 35 |  |  | EASTERN CAPE | EASTERN CAPE | 0 |  | DIDIMANA | EARTHFILL | 14 | 110 | INFORMATION NOT AVAILABLE | 221 | 5 |  | INFORMATION NOT AVAILABLE | DEPT. OF WATER & SANITATION | OWNER | OWNER | 1996-03-20 | Medium | Low | 2 | 2002-03-11 | W | 2005-08-06 | 1
S302/39 |  | GELUK DAM-CISKEI | 7 | S32C | 32 | 8 | 19 | 26 | 31 | 30 | WHITTLESEA | 34 | LILY FOUNTAIN |  | EASTERN CAPE | EASTERN CAPE | 0 |  | SWART KEI RIVER TR. | EARTHFILL | 5.8 | 405 | SIDE CHANNEL | 370 | 16.2 |  | STOCK WATERING | DEPT. OF WATER & SANITATION | OWNER | OWNER | 1996-03-20 | Small | Low | 1 | 2002-03-08 | W | 2005-02-25 | 2
S302/41 |  | KAMASTONE DAM - CISKEI (position uncertain? DWA dam) | 7 | S32D | 32 | 24 | 0.3 | 26 | 38 | 31.1 | WHITTLESEA | 33 |  | CISKEI | EASTERN CAPE | EASTERN CAPE | 0 |  | OXKRAAL RIVER. | EARTHFILL | 9 | 102 | SIDE CHANNEL | 760 | 2.21 |  | STOCK WATERING | DEPT. OF WATER & SANITATION | UNKNOWN | UNKNOWN | 1996-03-20 | Small | Low | 1 | 1996-03-20 | W | 2005-02-25 | 1
S302/43 |  | MITFORD DAM-CISKEI | 7 | S32C | 32 | 0 | 7 | 26 | 32 | 18 | TARKASTAD | 27 | TRANSKEI |  | EASTERN CAPE | EASTERN CAPE | 1978 |  | BULKHOEKSPRUIT | EARTHFILL | 7.3 | 1180 | SIDE CHANNEL | 600 | 47 | 51.3 | IRRIGATION | DEPT. OF WATER & SANITATION | UNKNOWN | UNKNOWN | 2002-02-15 | Small | Significant | 2 | 2002-05-22 | W | 2015-07-06 | 2 | 2021-05-09
S302/48 |  | LIMIETSKLOOF DAM (fomerly Q410/17) | 7 | S32A | 32 | 12 | 19.6 | 26 | 27 | 25.3 | TARKASTAD | 35 | ELANDS KRAAL 191 & KINGSMEAD 193 |  | EASTERN CAPE | EASTERN CAPE | 1983 |  | SWART-KEI RIVER TR. | EARTHFILL | 15 | 232 | OPEN CHANNEL | 450 | 12 |  | IRRIGATION | DEPT. OF WATER & SANITATION |  |  | 1995-10-09 | Medium | Significant | 2 | 1995-10-06 | W | 1999-12-03 | 1 | 2009-08-31
S302/49 |  | PENINSULA DAM | 7 | S31G | 31 | 55 | 36 | 26 | 50 | 1 | QUEENSTOWN | 6 | GALLA HILL 167 | QUEENSTOWN | EASTERN CAPE | EASTERN CAPE | 2014 | 1100 | UNKNOWN | EARTHFILL | 7 | 300 |  | 540 | 18 | 0 | IRRIGATION | NUMBER TWO PIGGERIES (PTY) LTD | TROSKIE CONSTRUCTION | TROSKIE CONSTRUCTION | 2014-10-16 | Small | Significant | 2 | 2014-09-05 | A | 2016-04-25 | 1 | 2021-04-25
S303/24 | 5697 | PROSPECT DAM | 7 | S31G | 32 | 0 | 11.01 | 26 | 54 | 10.6 | QUEENSTOWN | 13 | PROSPECT 305 | QUEENSTOWN | EASTERN CAPE | EASTERN CAPE | 1975 |  | KLAAS SMITS RIVER TR. | EARTHFILL | 6 | 450 | SIDE CHANNEL | 250 | 6 |  | IRRIGATION | TAGGART E.A. | OWNER | UNKNOWN | 1987-06-17 | Small | Low | 1 | 1993-10-26 | A |  | 0
S303/25 | 3612 | EXWELL DAM 2 | 7 | S32L | 32 | 12 | 10 | 27 | 6 | 7 | CATHCART |  | EXWELL 11 CC | CC | EASTERN CAPE | EASTERN CAPE | 1997 |  | WAQU RIVER | EARTHFILL | 7 | 180 | BY-WASH | 60 | 1.1 | 0 | IRRIGATION | EXWELL TRUST |  |  | 2009-10-27 | Small | Low | 1 | 2011-02-10 | A |  | 0
S303/26 | 3627 | EXWELL DAM 3 | 7 | S32L | 32 | 12 | 15 | 27 | 6 | 14 | CATHCART |  | EXWELL 11 CC | AMATOLE | EASTERN CAPE | EASTERN CAPE | 1997 |  | WAQU RIVER | EARTHFILL | 7 | 170 | BY-WASH | 70 | 1.3 | 0 | IRRIGATION | EXWELL TRUST |  |  | 2009-10-27 | Small | Low | 1 | 2011-02-10 | A |  | 0
S303/27 | 7767 | JOHNNY WIEHAN DAM | 7 | S32L | 32 | 13 | 55 | 27 | 5 | 22 | CATHCART | 10 | SPRING FIELD 25 | AMATOLE | EASTERN CAPE | EASTERN CAPE | 1969 |  | WAQU RIVER | EARTHFILL | 10 | 240 | BY WASH | 200 | 2.7 | 0 | IRRIGATION | EXWELL TRUST |  |  | 2009-11-04 | Small | Low | 1 | 2015-03-03 | A |  | 0
S400/01 | 6402 | SAM MEYER DAM | 7 | S40A | 32 | 19 | 24 | 27 | 8 | 32 | CATHCART | 5 | ELLINGTON 65 | CATHCART | EASTERN CAPE | EASTERN CAPE | 1963 | 2000 | DORING | EARTHFILL | 18 | 210 | STRAIGHT DROP WITH MULTIPLE ARCH BUTTRESSED WALL | 1562 | 43 | 305 | RECREATION | AMATHOLE DISTRICT MUNICIPALITY | JA CHEW, AMICE | UNKNOWN | 1989-04-21 | Medium | Significant | 2 | 2000-01-11 | M | 2011-11-14 | 2
S401/03 |  | REIGATE DAM | 7 | S40B | 32 | 32 | 2.78 | 27 | 11 | 11.84 | CATHCART | 31 | REIGATE 170 | CATHCART | EASTERN CAPE | EASTERN CAPE | 1984 |  | BIG THOMAS RIVER TR. | EARTHFILL | 7 | 80 | SIDE CHANNEL | 180 | 6 |  | IRRIGATION | CORDNER B.T. | OWNER | RUDMAN | 1986-11-11 | Small | Low | 1 | 1990-02-16 | A |  | 0
S401/04 |  | AILSA FARM IRRIGATION DAM | 7 | S40B | 32 | 31 | 53.2 | 27 | 16 | 10.5 | CATHCART | 40 | AILSA 175 | CATHCART | EASTERN CAPE | EASTERN CAPE | 1966 |  | LIT/KLN THOMAS RIVER TR. | EARTHFILL | 11 | 120 | OPEN CHANNEL | 94 | 1 |  | IRRIGATION | COTTERRELL A.E. | OWNER | OWNER | 1986-11-03 | Small | Low | 1 | 1990-02-16 | A |  | 0
S401/05 |  | KOCH DAM | 7 | S40A | 32 | 17 | 16 | 27 | 8 | 16 | CATHCART | 1 | MEENTGROND 474 |  | EASTERN CAPE | EASTERN CAPE | 1950 |  | DOORN RIVER TR. | EARTHFILL | 16.5 | 383 | OPEN CHANNEL | 176 | 3.9 | 6.25 | MUNICIPAL USE & INDUSTRIAL USE | AMATHOLE DISTRICT MUNICIPALITY | UNKNOWN | F.W. SCOTT | 1989-04-21 | Medium | Significant | 2 | 1990-10-23 | M | 2011-11-14 | 2
S401/06 |  | MEENT GROND CATHCART 'TOP' DAM | 7 | S40A | 32 | 17 | 17 | 27 | 6 | 45 | CATHCART | 3 | MEENTGROND | CATHCART | EASTERN CAPE | EASTERN CAPE | 1930 |  | DOORN RIVER TR. | EARTHFILL | 14 | 97 | BY-WASH | 120 | 3.1 | 2.33 | MUNICIPAL USE & INDUSTRIAL USE | AMATHOLE DISTRICT MUNICIPALITY | UNKNOWN | F.W. SCOTT | 1989-04-21 | Medium | Significant | 2 | 1990-10-23 | M | 2011-11-14 | 2
S401/07 | 3192 | GRANTA DAM | 7 | S40B | 32 | 27 | 20 | 27 | 13 | 50 | CATHCART | 20 | ESHER 119 AND REM. EXT. OF FARM 129 | CATHCART | NORTHERN CAPE | EASTERN CAPE | 2009 |  | THOMAS | EARTHFILL | 17 | 256 | SIDE CHANNEL | 500 | 14 | 105 | IRRIGATION | WARDLE N.M. & WARDLE R.M. | DR. F. WAGENER/ G.WARDLE | NM WARDLE & INDLELA ENDE CONSTRUCTION(PTY)LTD. | 2009-09-18 | Medium | Low | 2 | 1994-08-01 | A | 2010-05-26 | 1
S401/09 | 4602 | DAM 1 | 7 | S40B | 32 | 30 | 35 | 27 | 18 | 35 | CATHCART | 36 | 177 CULLEAN CC | CC | EASTERN CAPE | EASTERN CAPE | 1986 |  | 0 | EARTHFILL | 9.5 | 100 | OPEN CHANNEL | 70 | 1 | 0 | IRRIGATION | EDCOT TRUST |  |  | 2009-11-04 | Small | Low | 1 | 2011-02-08 | A |  | 0
S401/10 | 3567 | OLD DAM 1 | 7 | S40A | 32 | 27 | 57 | 27 | 6 | 45 | CATHCART | 23 | FARM 114 PORTION O | CATHCART | EASTERN CAPE | EASTERN CAPE | 1969 |  | WAQU RIVER TR. | EARTHFILL | 7 | 300 | FREE FALL | 160 | 6 | 0 | STOCK WATERING & IRRIGATION | DOWNS TRUST |  |  | 2009-10-28 | Small | Low | 1 | 2013-11-01 | A |  | 0
S500/01 |  | NCORA DAM | 7 | S50G | 31 | 47 | 10 | 27 | 40 | 38 | KALA | 29 |  | XALANGA | EASTERN CAPE | EASTERN CAPE | 1972 |  | TSOMO RIVER | GRAVITY | 40 | 305 | UNCONTROLLED OGEE | 181250 | 1507 | 1785 | IRRIGATION | DEPT. OF WATER & SANITATION | O'CONNELL MANTHE & PARTNERS | CONCOR CONSTRUCTION | 1996-03-20 | Large | High | 3 | 1993-04-14 | W | 2011-09-01 | 4
S500/03 | 3342 | CROSSMALOOF DAM | 7 | S50C | 31 | 21 | 34 | 27 | 46 | 10 | ELLIOT | 13 | CROSSMALOOF 477 & BONAWE 99 | ELLIOT | EASTERN CAPE | EASTERN CAPE | 1965 |  | MZWAZWA RIVER | EARTHFILL | 11.9 | 239 | OPEN CHANNEL | 236 | 8 |  | IRRIGATION | DOBROWSKY D.W. | STATE (AGRICULTURE) | OWNER | 1986-11-18 | Small | Low | 1 | 1991-10-21 | A |  | 0
S500/05 |  | TSOJANA DAM-TRANSKEI | 7 | S50F | 31 | 53 | 18 | 27 | 38 | 20.3 | COFIMVABA | 13 |  |  | EASTERN CAPE | EASTERN CAPE | 1978 |  | NCUNCUZO RIVER | EARTHFILL | 24 | 180 | INFORMATION NOT AVAILABLE | 12340 | 203 | 85.6 | MUNICIPAL USE & INDUSTRIAL USE | DEPT. OF WATER & SANITATION | O'CONNELL MANTHE & PARTNERS | UNKNOWN | 1996-03-20 | Medium | Significant | 2 | 1993-04-14 | W | 2015-04-01 | 3
S500/20 | 3267 | KRANKUIL DAM | 7 | S50C | 31 | 25 | 38 | 27 | 30 | 48 | INDWE | 22 | KRANKUIL PORTION 0 OF 813 | INDWE | EASTERN CAPE | EASTERN CAPE | 1983 |  |  | EARTHFILL | 11 | 140 | BY-WASH | 78 | 2 |  | IRRIGATION & STOCK WATERING | STOTTER T. | STATE - DWAF - CRADOCK | T. STOTTER | 2007-04-30 | Small | Low | 1 | 2007-07-12 | A |  | 0
S500/21 | 3282 | HARD-UP DAM | 7 | S50B | 31 | 20 | 13 | 27 | 34 | 43 | INDWE | 35 | DIE RESTANT VAN DIE PLAAS HARD-UP NR 511 | CHRIS HANI DISTRICT MUNICIPALITY | EASTERN CAPE | EASTERN CAPE | 1975 |  |  | EARTHFILL | 7.5 | 160 | FREE FALL | 260 | 4.3 | 0 | IRRIGATION | BEUKES J.A. |  |  | 2009-11-04 | Small | Low | 1 | 2011-02-08 | A |  | 0
S500/22 | 0 | NCORA HYDRO HOLDING | 7 | T12C | 31 | 46 | 42 | 27 | 42 | 53 | KUMBAXA | 2 | NCORA IRRIGATION SCHEME | SAKHUSIZWE | EASTERN CAPE | EASTERN CAPE | 1982 |  |  | EARTHFILL | 9.7 | 580 | REJECT @ HEAD OF INLET CANAL | 65 | 1.9 | 0.019 | HYDRO POWER | ESKOM DISTRIBUTION | OCONNELL MANTHE | UNKNOWN | 2011-10-26 | Small | Significant | 2 | 2011-09-30 | O | 2011-06-22 | 1 | 2018-08-30
S600/04 | 26352 | GUBU DAM | 7 | S60A | 32 | 36 | 36.1 | 27 | 16 | 43.2 | STUTTERHEIM | 14 | PLAAS 247 | STUTTERHEIM | EASTERN CAPE | EASTERN CAPE | 1971 |  | TRIBUTARY OF KUBUSIE RIVER | EARTHFILL | 26.2 | 287 | SHAFT (MORNING GLORY) | 8800 | 110 | 26 | MUNICIPAL USE & INDUSTRIAL USE | DEPT. OF WATER & SANITATION | OWNER | OWNER | 1986-11-06 | Large | High | 3 | 1989-04-12 | W | 2012-05-15 | 4
S600/05 | 27417 | WRIGGLESWADE DAM | 7 | S60B | 32 | 34 | 42.1 | 27 | 33 | 32.6 | STUTTERHEIM | 13 | WRIGGLESWADE 614/1 & 618 | STUTTERHEIM | EASTERN CAPE | EASTERN CAPE | 1991 |  | KUBUSI | ARCH & GRAVITY | 30 | 780 | OGEE | 93200 | 1000 | 447 | MUNICIPAL USE & INDUSTRIAL USE | DEPT. OF WATER & SANITATION | OWNER | SAVAGE & LOVEMORE(EASTERN CAPE) | 1991-02-25 | Large | High | 3 | 1987-03-11 | W | 2009-07-09 | 3 | 2017-04-15
S600/11 |  | LEONARD'S VALLEY BIG DAM | 7 | S60B | 32 | 35 | 1.92 | 27 | 42 | 33.74 | KEI ROAD | 26 | PENINSULA 3 | KING WILLIAMS TOWN | EASTERN CAPE | EASTERN CAPE | 1950 |  | KUBUS RIVER TR. | EARTHFILL | 8 | 80 | OGEE SPILLWAY | 52 | 3 |  | IRRIGATION | NEWEY BROS. (PTY) LTD | OWNER | OWNER | 1986-12-03 | Small | Low | 1 | 1990-02-16 | A |  | 0
S600/13 |  | BOORD DAM | 7 | S60D | 32 | 27 | 32.21 | 27 | 32 | 40.55 | STUTTERHEIM | 25 | HEKEL 219 PTN. | STUTTERHEIM | EASTERN CAPE | EASTERN CAPE | 1986 |  | MGWALI RIVER | EARTHFILL | 11 | 106 | OPEN CHANNEL | 140 | 2 |  | IRRIGATION | VAN DER MERWE M.A. | OWNER | OWNER | 1987-08-05 | Small | Low | 1 | 1990-02-16 | A |  | 0
S600/14 |  | WATERFALL DAM (PICKERING) | 7 | S60A | 32 | 37 | 10 | 27 | 26 | 23 | STUTTERHEIM | 5 | WATERFALL | STUTTERHEIM | EASTERN CAPE | EASTERN CAPE | 1962 |  | NDAKANA RIVER | EARTHFILL & GRAVITY | 6 | 115 | OPEN CHANNEL | 140 | 1 |  | IRRIGATION | PICKERING R.B. | UNKNOWN | UNKNOWN | 1988-02-01 | Small | Low | 1 | 1988-04-15 | A |  | 0
S600/41 |  | SUIWEL KOMPLEKS DAM | 7 | S60C | 32 | 32 | 0 | 27 | 28 | 0 | STUTTERHEIM | 6 | FRACHET 592 |  | EASTERN CAPE | EASTERN CAPE | 1993 |  | GQOLONCI RIVER TR. | EARTHFILL | 10 | 173 | OPEN CHANNEL | 60 | 0 |  | IRRIGATION | DOHNE AGRICULTURE RESEARCH CENTRE | AT VAN KOHLER | UNKNOWN | 2003-08-18 | Small | Low | 1 | 1988-10-27 | A |  | 0
S600/42 |  | AMABELE DAM-CISKEI | 7 | S60B | 32 | 39 | 43 | 27 | 31 | 10 | STUTTERHEIM | 15 |  | CISKEI | EASTERN CAPE | EASTERN CAPE | 1970 |  | LITTLE KUBUSI TR. | EARTHFILL | 10 | 250 | BY-WASH | 150 | 8 | 2.05 | MUNICIPAL USE & INDUSTRIAL USE | DEPT. OF WATER & SANITATION | UNKNOWN | UNKNOWN | 1996-03-20 | Small | Significant | 2 | 1996-03-20 | W | 2008-10-27 | 2
S600/48 | 0 | STUTTERHEIM RAW WATER STORAGE RESERVOIR UPPER | 7 | S60A | 32 | 33 | 53 | 27 | 23 | 33 | STUTTERHEIM | 3.5 | ERF 80 STUTTERHEIM | STUTTERHEIM | EASTERN CAPE | EASTERN CAPE |  |  | OFF CHANNEL | EARTHFILL | 7.7 | 690 |  | 54 | 3 | 0 | DOMESTIC SUPPLY | AMATHOLE DISTRICT MUNICIPALITY | UNKNOWN | UNKNOWN | 2012-05-10 | Small | Significant | 2 | 2012-05-09 | M | 2011-11-15 | 1
S600/49 | 0 | STUTTERHEIM RAW WATER STORAGE RESERVOIR LOWER | 7 | S60A | 32 | 33 | 46 | 27 | 23 | 36 | STUTTERHEIM | 3.5 | ERF 80 STUTTERHEIM | STUTTERHEIM | EASTERN CAPE | EASTERN CAPE |  |  | OFF CHANNEL | EARTHFILL | 8.5 | 250 |  | 52 | 1.5 | 0 | DOMESTIC SUPPLY | AMATHOLE DISTRICT MUNICIPALITY | UNKNOWN | UNKOWN | 2012-05-10 | Small | Significant | 2 | 2012-05-09 | M | 2011-11-15 | 1
S700/02 | 7617 | TOLENI DAM | 7 | S70B | 32 | 22 | 25 | 27 | 58 | 40 | BUTTERWORTH | 16 |  |  | EASTERN CAPE | EASTERN CAPE | 1971 |  | TOLENI RIVER | EARTHFILL | 12 | 230 | OPEN CHANNEL | 211 | 7.2 | 13.2 |  | DEPT. OF WATER & SANITATION | O'CONNEL MANTHE | UNKNOWN | 1996-10-25 | Small | Significant | 2 | 1996-10-29 | W | 2016-03-29 | 2 | 2024-05-12
S701/26 | 4107 | 24 KO/0 DAM | 7 | S70F | 32 | 34 | 15 | 28 | 0 | 22 | KOMGA | 14 | FARM 24 KO PTN 0 | KO | EASTERN CAPE | EASTERN CAPE | 1973 |  | KWASENGE RIVER TR. | EARTHFILL | 9.5 | 200 | SIDE CHANNEL | 168 | 6 | 0 | STOCK WATERING & IRRIGATION | HART K.A. |  |  | 2009-10-27 | Small | Low | 1 | 2015-02-13 | A |  | 0
S702/07 |  | XILINXA DAM | 7 | S70D | 32 | 8 | 33 | 28 | 5 | 56 | DUTYWA | 20 |  | IDUTYWA | EASTERN CAPE | EASTERN CAPE | 1972 |  | XILINXA | EARTHFILL | 24.5 | 393 | SIDE CHANNEL | 17700 | 281 | 199 | MUNICIPAL USE & INDUSTRIAL USE | DEPT. OF WATER & SANITATION | O'CONNELL MANTHE & PARTNERS | UNKNOWN | 1996-03-20 | Medium | High | 3 | 1996-03-20 | W | 2011-09-19 | 4
S702/08 |  | GCUWA DAM | 7 | S70E | 32 | 19 | 12 | 28 | 8 | 6.5 | BUTTERWORTH | 1 | BUTTERWORTH ALLOTMENT AREA |  | EASTERN CAPE | EASTERN CAPE | 1972 |  | GCUWA RIVER | ARCH & GRAVITY | 19 | 270 | OGEE | 900 | 40.4 |  | MUNICIPAL USE & INDUSTRIAL USE | DEPT. OF WATER & SANITATION | UNKNOWN | UNKNOWN | 1995-10-26 | Medium | High | 3 | 1995-10-16 | W | 2001-06-01 | 1 | 2017-04-15
T102/23 |  | THOMPSON DAM | 7 | T11A | 31 | 19 | 9.7 | 27 | 52 | 12.8 | ELLIOT | 2 |  | ELLIOT | EASTERN CAPE | EASTERN CAPE | 1957 |  | SLANG RIVER TRIB. | EARTHFILL | 8.5 | 500 | SIDE CHANNEL | 200 |  | 23.2 | IRRIGATION | SAKHISIZWE LOCAL MUNICIPALITY | CHEW BOWEN MERCER |  | 2005-04-22 | Small | Significant | 2 | 2007-10-26 | M | 2012-12-06 | 1
T104/04 | 5832 | COLLY WOBBLES DAM (MBASHE DAM) | 7 | T13D | 32 | 0 | 0.3 | 28 | 34 | 56.1 | ELLIOTDALE | 26 | CIZELE 8 AND RARA 34 | TRANSKEI | EASTERN CAPE | EASTERN CAPE | 1985 |  | MBASHE | GRAVITY | 26 | 277 | OGEE | 1500 | 0 | 5525 | ELECTRIC POWER GENERATION | ESKOM: SOUTHERN REGION | O'CONNEL, MANTHE & PARTNERS | UNKNOWN | 1999-06-09 | Medium | Significant | 2 | 2010-08-17 | O | 2010-04-22 | 2
T201/03 |  | MTATA DAM | 7 | T20C | 31 | 33 | 2 | 28 | 44 | 34.4 | MTHATHA | 6 |  | UMTATA | EASTERN CAPE | EASTERN CAPE | 1977 |  | MTATA | EARTHFILL | 38 | 620 | HORSESHOE SHAPE SIDE CHANNEL | 253674 | 2541.7 | 886 | MUNICIPAL USE & INDUSTRIAL USE | DEPT. OF WATER & SANITATION | O'CONNELL MANTHE & PARTNERS | GRINAKER CONSTRUCTION | 1993-04-14 | Large | High | 3 | 1993-04-14 | W | 2010-10-01 | 4
T201/04 |  | CORANA -TRANSKEI | 7 | T20D | 31 | 26 | 14.9 | 28 | 52 | 27.6 | MTHATHA | 17 |  |  | EASTERN CAPE | EASTERN CAPE | 1980 |  | CORANA RIVER TR. | EARTHFILL | 20 | 280 | SIDE CHANNEL | 950 | 14 | 5.38 | MUNICIPAL USE & INDUSTRIAL USE | DEPT. OF WATER & SANITATION | O'CONNELL MANTHE & PARTNERS | GRINAKER CONSTRUCTION | 1996-03-20 | Medium | Significant | 2 | 1993-04-14 | W | 2015-04-01 | 3
T201/05 |  | NQADU DAM-TRANSKEI | 7 | T35K | 31 | 24 | 20 | 28 | 45 | 30 | MTHATHA | 20 |  |  | EASTERN CAPE | EASTERN CAPE | 1980 |  | GOQWANA RIVER | EARTHFILL | 17.5 | 180 | BY-WASH CONTROLLED BY CRUMP WEIR | 1440 | 24 | 3.8 | DOMESTIC SUPPLY & INDUSTRIAL USE | DEPT. OF WATER & SANITATION | O'CONNELL MANTHE & PARTNERS | GRINAKER CONSTRUCTION | 1996-03-20 | Medium | Significant | 2 | 1993-04-14 | W | 2007-01-26 | 3 | 2017-04-15
T201/06 |  | MABELENI DAM | 7 | T20A | 31 | 26 | 58 | 28 | 33 | 39 | TSOLO | 24 | GOOGOORA 19 | MTHATHA | EASTERN CAPE | EASTERN CAPE | 1976 |  | MHLAHLANE RIVER | EARTHFILL | 13 | 464 | BY-WASH | 2100 | 52.1 | 10 | DOMESTIC WATER SUPPLY | DEPT. OF WATER & SANITATION | AGRIC & FORESTRY | AGRIC & FORESTRY | 1995-10-19 | Medium | Significant | 2 | 1995-12-07 | W | 2017-09-26 | 3 | 2022-11-30
T201/07 | 5817 | FIRST FALLS DAM | 7 | T20D | 31 | 35 | 58 | 28 | 49 | 2 | MTHATHA | 3 |  | UMTATA | EASTERN CAPE | EASTERN CAPE | 1979 |  | MTATA RIVER | GRAVITY | 16.4 | 232 | OGEE SPILLWAY | 789 | 27 | 1405 | HYDRO-POWER | ESKOM | O'CONNELL MANTHE & PARTNERS | SIR ALFRED MCALPHINE | 1997-05-21 | Medium | Significant | 2 | 1998-03-06 | O | 2008-08-15 | 2
T201/08 | 5847 | SECOND FALLS DAM | 7 | T20E | 31 | 41 | 4 | 28 | 53 | 0 | MTHATHA | 14 |  | UMTATA | EASTERN CAPE | EASTERN CAPE | 1979 |  | MTATA RIVER | GRAVITY | 16.4 | 240 | BROAD CRESTED OVERFLOW & GATES | 1200 | 33 | 1690 | HYDRO-POWER | ESKOM | O'CONNELL MANTHE & PARTNERS | SIR ALFRED MCALPINE | 1997-05-21 | Medium | Significant | 2 | 1998-03-06 | O | 2008-08-15 | 2
T300/04 | 6340 | MOUNTAIN DAM | 7 | T33A | 30 | 21 | 59.7 | 28 | 47 | 50.1 | MATATIELE | 5 | MATATIELE ALLOTMENT AREA |  | KWAZULU NATAL | EASTERN CAPE | 1970 |  | KENEKA RIVER TR. | EARTHFILL | 28 | 245 | SIDE CHANNEL | 1082 | 14 |  | MUNICIPAL USE | ALFRED NZO DISTRICT MUNICIPALITY | NINHAM SHAND | K.P. HAGEMANN ING. (PTY) LTD | 1988-08-29 | Large | High | 3 | 1989-12-28 | M | 1991-04-01 | 1 | 2017-11-03
T300/16 |  | CRYSTAL SPRINGS DAM | 7 | T32C | 30 | 30 | 25 | 29 | 23 | 56 | KOKSTAD | 5 | ERF 1697 TOWNLANDS OF THE BOROUGH OF KOKSTAD |  | EASTERN CAPE | EASTERN CAPE | 1996 |  | MZINTLAVA RIVER TR. | EARTHFILL | 21 | 374 | OGEE SPILLWAY | 2140 | 29 |  | MUNICIPAL AND DOMESTIC USE | HARRY GWALA DISTRICT MUNICIPALITY | NINHAM SHAND (PTY) LTD. | NATAL EARTHWORKS + CIVBUILD | 1996-10-24 | Medium | High | 3 | 1989-11-08 | M | 2003-05-02 | 1
T301/17 | 8232 | THE WILLOWS DAM | 7 | T35G | 31 | 14 | 19.2 | 28 | 14 | 43.7 | UGIE | 5 | THE WILLOWS | UGIE | EASTERN CAPE | EASTERN CAPE | 1981 |  | GATBERG | BUTTRESS & EARTHFILL | 6 | 107 | OGEE | 200 | 10 |  | IRRIGATION | FORWORD T. | A.J. MULLINS | GRENSBOU | 1986-12-01 | Small | Low | 1 | 2000-02-10 | A | 1999-07-30 | 1 | 1999-07-30
T301/18 | 5397 | BENVOIRLICH DAM | 7 | T35F | 31 | 11 | 40 | 28 | 12 | 40 | UGIE | 1 | BEN VOIRLICH 285 | MACLEAR | EASTERN CAPE | EASTERN CAPE | 1976 |  | WILDEBEES RIVER TR. | EARTHFILL | 7 | 330 | OPEN CHANNEL | 513 | 20 | 3.1 | IRRIGATION & FIRE FIGHTING | GOEIE HOOP FARMING | UNKNOWN | UNKNOWN | 1987-08-04 | Small | Low | 1 | 1993-09-08 | A | 2009-07-07 | 1
T301/21 | 5862 | WIZARDVALE DAM | 7 | T35E | 31 | 7 | 1 | 28 | 27 | 1 | MACLEAR | 13 | WIZARD VALE 228 | MACLEAR | WESTERN CAPE | EASTERN CAPE | 1990 |  | NIATU RIVER | EARTHFILL | 6 | 104 | OPEN CHANNEL | 240 | 8 |  | IRRIGATION | VIEDGE L. & SONS (EDMS.) BPK. | STATE - DWA | L. VIEDGE & SONS | 1989-04-04 | Small | Low | 1 | 1989-07-03 | A |  | 0
T301/22 |  | WERDA DAM | 7 | T35F | 31 | 9 | 6 | 28 | 16 | 6 | UGIE | 7 | MANY VALES 266 REM. PTN. |  | EASTERN CAPE | EASTERN CAPE | 1990 |  | KU-NTOMBIZININZI RIVER TR. | EARTHFILL | 10 | 135 | OPEN CHANNEL | 113 | 3 |  | IRRIGATION | VENTER A.J.E. | A. COTTRELL | A. COTTRELL | 1991-05-07 | Small | Low | 1 | 1990-10-03 | A |  | 0
T301/23 | 5892 | AGASSIZ DAM | 7 | T35G | 31 | 17 | 43 | 28 | 20 | 0 | UGIE | 18 | AGASSIZ 339 | MACLEAR | EASTERN CAPE | EASTERN CAPE | 1993 |  | GQAQALA RIVER TR. | EARTHFILL | 9 | 105 | OPEN CHANNEL | 245 | 8 |  | IRRIGATION | FARRINGTON G.J., R.J. & BAUM P.O. | COTTERAL A. | A. COTTERAL CONSTRUCTION | 1993-08-23 | Small | Low | 1 | 1992-10-19 | A |  | 0
T301/24 | 6537 | UGIE DAM | 7 | T35F | 31 | 12 | 1 | 28 | 13 | 32 | UGIE | 0.5 | REM. OF ERF 200 OF UGIE ALLOTMENT AREA | MACLEAR | EASTERN CAPE | EASTERN CAPE | 1996 |  | WILDEBEER | EARTHFILL | 7 | 410 | BY-WASH | 387 | 16 |  | RECREATION & DOMESTIC USE | ELUNDINI LOCAL MUNICIPALITY | SCHOEMAN & PARTNERS | G. KASCHULA | 1999-02-23 | Small | Significant | 2 | 1993-08-05 | M |  | 0 | 2018-04-06
T301/25 | 5937 | GLEN ROWAN DAM | 7 | T35G | 31 | 17 | 56 | 28 | 17 | 48 | UGIE | 16 | GLENROWAN 338 | MACLEAR | EASTERN CAPE | EASTERN CAPE | 1995 |  | GQAQALA RIVER | EARTHFILL | 8 | 90 | OPEN CHANNEL | 237 | 7 |  | IRRIGATION | FARRINGTON R.J. | A. COTTERREL | A. COTTERREL | 1996-02-01 | Small | Low | 1 | 1995-06-02 | A |  | 0
T301/36 | 5907 | POMONA DAM | 7 | T35G | 31 | 14 | 49 | 28 | 16 | 12 | UGIE | 8 | SURAT 312 |  | WESTERN CAPE | EASTERN CAPE | 1997 |  | GATBERG RIVER TR. | EARTHFILL | 6 | 251 | SIDE CHANNEL SPILLWAY | 197 | 4 |  | IRRIGATION | SURAT TRUST | STATE - DWAF | UNKNOWN | 2003-09-02 | Small | Low | 1 | 1998-12-14 | A |  | 0
T301/44 | 0 | DAVID AUCAMP DAM | 7 | T35D | 31 | 4 | 10 | 28 | 19 | 43 | MACLEAR | 2 | MUNICIPAL LAND- CRANARY 145 | JOE GQABI | EASTERN CAPE | EASTERN CAPE |  |  | MOOI RIVER TR. | EARTHFILL | 9 | 140 | BY-WASH | 180 | 4.8 | 0 | STOCK WATERING & IRRIGATION | JOE GQABI DISTRICT MUNICIPALITY |  |  | 2014-09-22 | Small | Significant | 2 | 2014-09-05 | M |  | 0 | 2019-11-29
T302/59 |  | CENGANE DAM | 7 | T34H | 31 | 1 | 36.8 | 28 | 46 | 58 | QUMBU | 20 | MDENI 20 | QUMBU | EASTERN CAPE | EASTERN CAPE | 2014 |  | CENGANE RIVER | EARTHFILL | 17 | 187 | OPEN CHANNEL & CHUTE (LINED) | 380 | 8.45 | 18.2 | DOMESTIC SUPPLY | O.R. TAMBO DISTRICT MUNICIPALITY | HHO AFRICA | NORLAND CONSTRUCTION | 2014-01-28 | Medium | Significant | 2 | 2009-09-27 | M |  | 0 | 2018-04-06
T302/60 |  | MOUNT FLETCHER | 7 | T34C | 30 | 37 | 30 | 28 | 28 | 51 | MOUNT FLETCHER | 12 | FLETCHERVILLE 10 | UKHAHLAMBA | EASTERN CAPE | EASTERN CAPE | 2005 |  | TINA RIVER | MULTI-ARCH | 9.7 | 105 | FREE FALL (STRAIGHT DROP) & OGEE (OVERFLOW) | 480 | 14 | 766 | IRRIGATION, DOMESTIC SUPPLY & STOCK WATERING | ELUNDINI LOCAL MUNICIPALITY (MACLEAR) | PG CONSULTING ENGINEERS | UNKNOWN | 2009-03-06 | Small | Low | 1 | 2005-07-22 | M |  | 0
T303/62 |  | BELFORT DAM | 7 | T33A | 30 | 9 | 43 | 28 | 43 | 16 | MATATIELE | 21 |  |  | EASTERN CAPE | EASTERN CAPE | 1972 |  | BELFORT RIVER | MULTIPLE GRAVITY ARCH & EARTHFILL | 17 | 206 | FREE FALL (STRAIGHT DROP) | 540 | 12 |  | INFORMATION NOT AVAILABLE | DEPT. OF WATER & SANITATION | O'CONNEL MANTHE & PARTNERS | O'CONNEL MANTHE & PARTNERS | 1993-04-14 | Medium | Significant | 2 | 1993-04-14 | W | 2007-09-26 | 3 | 2017-04-15
T304/17 |  | GLENCOE DAM | 7 | T31B | 29 | 59 | 5.75 | 29 | 16 | 8.47 | SWARTBERG | 24 | GLENCOE 14 | MOUNT CURRIE | KWAZULU NATAL | EASTERN CAPE | 1970 |  | KROM RIVER | EARTHFILL | 9 | 100 | SIDE CHANNEL SPILLWAY | 360 | 12 |  | RECREATION | JOYNER D.K. | JOYNER BROS. | JOYNER BROS. | 1986-11-24 | Small | Low | 1 | 1988-12-19 | A |  | 0
T304/18 |  | KROMDRIFT DAM | 7 | T31B | 30 | 4 | 28.7 | 29 | 14 | 5.1 | SWARTBERG | 30 | KROM DRIFT C49 | MOUNT CURRIE | KWAZULU NATAL | EASTERN CAPE | 1986 |  | KROM RIVER | EARTHFILL | 8 | 130 | SIDE CHANNEL SPILLWAY | 900 | 36 |  | IRRIGATION | ROWLEY J.H. | PRYOR & UNDERWOOD | PRYOR & UNDERWOOD | 1986-12-17 | Small | Low | 1 | 1994-01-05 | A |  | 0
T304/20 |  | GROENVLEI IRRIGATION DAM | 7 | T31D | 30 | 13 | 50.6 | 29 | 16 | 30.9 | KOKSTAD | 54 | FALCONER | MOUNT CURRIE | KWAZULU NATAL | EASTERN CAPE | 1985 |  | RIET RIVER | EARTHFILL | 5 | 100 | SIDE CHANNEL SPILLWAY | 190 | 7 |  | IRRIGATION | JOYNER M.K. | B. JOYNER | B. JOYNER | 1987-02-23 | Small | Low | 1 | 1988-11-21 | A |  | 0
T304/21 |  | FALLODON DAM | 7 | T31F | 30 | 20 | 33.1 | 29 | 1 | 19.7 | CEDARVILLE | 9 | MERINO WALK (FALLODON) | MOUNT CURRIE | KWAZULU NATAL | EASTERN CAPE | 1985 |  | UMZIMVUBU RIVER TR. | EARTHFILL | 5 | 1000 | SIDE CHANNEL SPILLWAY | 600 | 45 |  | IRRIGATION | GREEN R.W.M. | OWNER | OWNER | 1987-03-02 | Small | Low | 1 | 1990-05-23 | A |  | 0
T304/22 |  | KAALPLAATS DAM | 7 | T31B | 30 | 4 | 31 | 29 | 15 | 46.8 | SWARTBERG | 22 | KAALPLAATS 58 | MOUNT CURRIE | KWAZULU NATAL | EASTERN CAPE | 1983 |  | PAMPOEN SPRUIT/KROM RIVER TR. | EARTHFILL | 8 | 150 | OPEN CHANNEL | 280 | 15 |  | IRRIGATION | DU PLESSIS D.J. | PIENAAR | PIENAAR | 1987-03-12 | Small | Low | 1 | 1997-09-11 | A | 1995-10-31 | 1 | 1995-10-31
T304/23 |  | HOPEWELL DAM | 7 | T31B | 30 | 2 | 59.4 | 29 | 15 | 48.9 | SWARTBERG | 25 | HOPEWELL 41 & RIVERSIDE 42 RESTANT | MOUNT CURRIE | KWAZULU NATAL | EASTERN CAPE | 1975 |  | KROM RIVER | EARTHFILL | 8 | 170 | OPEN CHANNEL | 651 | 45 |  | IRRIGATION | DU PLESSIS D.J. | JOYNER BROTHERS | JOYNER BROTHERS | 1987-03-12 | Small | Low | 1 | 1996-03-18 | A |  | 0
T304/24 | 700 | BANCHORY MAIN DAM | 7 | T31D | 30 | 10 | 24.8 | 29 | 13 | 33.8 | SWARTBERG | 17 | BANCHORY 78 | MOUNT CURRIE | MPUMALANGA | EASTERN CAPE | 1986 |  | KUNOMGOLOKDLELA RIVER | EARTHFILL | 5 | 95 | OPEN CHANNEL | 340 | 17 |  | IRRIGATION | AMAQUGWANE (PTY) LTD | DEPT OF AGRICULTURE | UNKNOWN | 1987-04-08 | Small | Low | 1 | 1989-01-09 | A |  | 0
T304/25 | 1120 | LILLYFONTEIN 222 DAM | 7 | T31G | 30 | 28 | 30 | 29 | 9 | 51 | CEDARVILLE | 16 | PTN 1 LILLIEFONTEIN 222 |  | KWAZULU NATAL | EASTERN CAPE | 1981 |  | - | EARTHFILL | 9 | 100 | OPEN CHANNEL | 200 | 5 |  | IRRIGATION | THIEPVAL TRUST | UNKNOWN | J. BROS | 1987-02-21 | Small | Low | 1 | 2010-08-10 | A |  | 0
T304/26 | 8305 | WELBEDACHT DAM | 7 | T31E | 30 | 16 | 30 | 28 | 56 | 50 | CEDARVILLE | 16 | WELBEDACHT 148 & KROON HOEK 152 |  | KWAZULU NATAL | EASTERN CAPE | 1974 |  | TSWEREKA RIVER TR. | EARTHFILL | 11 | 230 | OPEN CHANNEL | 580 | 15 |  | IRRIGATION | DE BRUYN T.B. | UNKNOWN | UNKNOWN | 1987-04-06 | Small | Significant | 2 | 1990-12-14 | A | 1996-01-17 | 1 | 2018-03-16
T304/27 |  | KINGSTON DAM NO.1 | 7 | T31A | 30 | 1 | 19.3 | 29 | 9 | 24.2 | KOKSTAD | 82 | KINGSTON 25 REM. | MOUNT CURRIE | KWAZULU NATAL | EASTERN CAPE | 1990 |  | MZIMVUBU RIVER TR. | EARTHFILL | 7 | 100 | OGEE SPILLWAY | 109 | 2 |  | IRRIGATION | PIETERSE N.J. | STATE - DWA | SANFRANSICO RESTAURANT | 1991-01-28 | Small | Low | 1 | 1988-11-08 | A |  | 0
T304/28 |  | TETE'S DAM | 7 | T32D | 30 | 29 | 29 | 29 | 14 | 17.2 | KOKSTAD | 22 | KNAP DAAR 220 (FLORADENE) | MOUNT CURRIE | KWAZULU NATAL | EASTERN CAPE | 1987 |  | - | EARTHFILL | 13 | 210 | INFORMATION NOT AVAILABLE | 180 | 0.5 |  | IRRIGATION | DORNING F.W. | UNKNOWN | UNKNOWN | 1988-01-06 | Medium | Low | 1 | 1988-05-16 | A |  | 0
T304/29 | 6955 | LUCKNOW TOP DAM | 7 | T31J | 30 | 30 | 58.6 | 29 | 12 | 53.4 | KOKSTAD | 28 | LICKNOW 230 | MOUNT CURRIE | KWAZULU NATAL | EASTERN CAPE | 1983 |  | MZIMVUBU RIVER TR. | EARTHFILL | 9 | 260 | OPEN CHANNEL | 70 | 3 |  | IRRIGATION | VISAGIE G.J. | UNKNOWN | UNKNOWN | 1988-02-22 | Small | Low | 1 | 1989-01-06 | A |  | 0
T304/30 | 5770 | LUCKNOW BOTTOM DAM | 7 | T31J | 30 | 30 | 36.2 | 29 | 12 | 39.1 | KOKSTAD | 28 | LUCKNOW | MOUNT CURRIE | KWAZULU NATAL | EASTERN CAPE | 1983 |  | - | EARTHFILL | 10 | 224 | OPEN CHANNEL | 106 | 5 |  | IRRIGATION | VISAGIE G.J. | UNKNOWN | UNKNOWN | 1988-02-22 | Small | Low | 1 | 1988-05-11 | A |  | 0
T304/31 |  | ANNIE'S VALLEY DAM | 7 | T31E | 30 | 17 | 8 | 28 | 57 | 33 | MATATIELE | 18 | LANGEPUNT 153 SUBDIVISION 3 |  | WESTERN CAPE | EASTERN CAPE | 0 |  | - | EARTHFILL | 10 | 0 | OPEN CHANNEL | 240 | 6 |  | IRRIGATION | VAN DEVENTER SC | UNKNOWN | UNKNOWN | 1988-06-01 | Small | Low | 1 | 1988-07-01 | A |  | 0
T304/34 |  | HARBIN DAM (SOLG.T.H.) | 7 | T31F | 30 | 25 | 2.8 | 28 | 54 | 46.1 | MATATIELE | 16 | RUST FONTEIN (HARBIN) 193 PTN 1 |  | KWAZULU NATAL | EASTERN CAPE | 1971 |  | - | EARTHFILL | 12 | 146 | SIDE CHANNEL | 73 | 2 |  | IRRIGATION | SOL G.T.H. | UNKNOWN | UNKNOWN | 1994-02-15 | Medium | Low | 2 | 1994-06-17 | A |  | 0 | 2016-11-30
T304/35 | 8140 | FETTERCAIRN DAM | 7 | T31B | 30 | 4 | 6 | 29 | 19 | 53 | SWARTBERG | 30 | FETTERCAIRN N0 334 | MOUNT CURRIE | KWAZULU NATAL | EASTERN CAPE | 1989 |  | PAMPOENSPRUIT | EARTHFILL | 8 | 250 | SIDE CHANNEL SPILLWAY | 225 | 6 |  | IRRIGATION | WILTON M.G. | BAXTER JOYNER | BAXTER JOYNER | 2001-02-14 | Small | Low | 1 | 2001-03-08 | A |  | 0
T304/36 |  | BON ACCORD NO.2-DAM | 7 | T31F | 30 | 20 | 30.1 | 28 | 53 | 50 | MATATIELE | 11 | BON ACCORD | MOUNT CURRIE | KWAZULU NATAL | EASTERN CAPE | 1965 |  | MZIMVUBU RIVER TR. | EARTHFILL | 6 | 730 | SIDE CHANNEL SPILLWAY | 84 | 3 |  | IRRIGATION | JOYNER K.M. | OWNER | JOYNER BROTHERS | 1989-05-09 | Small | Low | 1 | 1990-12-14 | A |  | 0
T304/38 |  | REUBEN DAM | 7 | T31D | 30 | 14 | 37.19 | 29 | 12 | 25.58 | SWARTBERG | 14 | REUBEN 108 PORTION 3 | MOUNT CURRIE | KWAZULU NATAL | EASTERN CAPE | 1988 |  | KUNOMGOLOKODLELA RIVER TR. | EARTHFILL | 5 | 40 | OPEN CHANNEL | 50 | 7 |  | IRRIGATION | HARLEY H.J. | WELLS S.E. | WELLS S.E. | 1991-01-08 | Small | Low | 1 | 1994-03-10 | A |  | 0
T304/39 |  | NSIZWA DAM | 7 | T31D | 30 | 14 | 20.6 | 29 | 18 | 28.8 | KOKSTAD | 46 | WOODSVILLE 104 PTN. 1 | MOUNT CURRIE | LIMPOPO | EASTERN CAPE | 1990 |  | RIETRIVER TR. | EARTHFILL | 7 | 190 | SIDE CHANNEL SPILLWAY | 103 | 4 |  | IRRIGATION | JOYNER B.L.M. | YEATMAN F. | DICKS T.J. | 1999-01-04 | Small | Low | 1 | 1991-05-15 | A |  | 0
T304/40 |  | C.M.RAWLINS DAM | 7 | T31G | 30 | 27 | 47.6 | 29 | 1 | 50.3 | CEDARVILLE | 10 | HAARTEBEESTE HOEK 198 REM. | MOUNT CURRIE | KWAZULU NATAL | EASTERN CAPE | 1998 |  | MZIMVUBU RIVER TR. | EARTHFILL | 11.9 | 115 | OPEN CHANNEL | 82 | 3 |  | IRRIGATION | RAWLINGS R.B. | HUMPHRY R.N. | OWNER | 1998-02-17 | Small | Low | 1 | 1996-07-02 | A |  | 0
T304/41 |  | MEERLUST DAM | 7 | T31J | 30 | 30 | 21 | 29 | 12 | 52 | KOKSTAD | 21 | REM OF THE FARM ELANDSKOP NO 221 |  | KWAZULU NATAL | EASTERN CAPE | 1997 |  | RIETRIVER TR. | EARTHFILL | 7 | 210 | SIDE CHANNEL SPILLWAY | 150 | 0 |  | IRRIGATION | WICKS K.G.H. | H.J. WICKS | H.J. WICKS | 1999-11-10 | Small | Low | 1 | 2002-06-06 | A |  | 0
T304/42 |  | FERNDALE DAM | 7 | T31A | 30 | 2 | 53.9 | 29 | 7 | 37.7 | SWARTBERG | 38 | REM OF SUB 7 OF MIDDLE VALLEY NO 46 AND LEYDEN | MOUNT CURRIE | KWAZULU NATAL | EASTERN CAPE | 2000 |  | MFELAMADODA RIVER | EARTHFILL | 11 | 75 | INFORMATION NOT AVAILABLE | 760 | 0 |  | IRRIGATION | SLABBERT M.J. | ETLON CONSTRUCTION | RENPLANT HIRE | 2000-10-30 | Small | Low | 1 | 1996-11-28 | A |  | 0
T304/51 |  | BONNY RIDGE DAM | 7 | T31J | 30 | 31 | 46.9 | 29 | 15 | 24.5 | KOKSTAD | 21 | BONNY RIDGE NO 319 (T17630) SUB 1 AND REM | MOUNT CURRIE | KWAZULU NATAL | EASTERN CAPE | 2000 |  |  | EARTHFILL | 11.5 | 146 | SIDE CHANNEL SPILLWAY | 93 | 3 |  | IRRIGATION | JOHNSON H.S. | DEPT OF AGRICULTURE | UNKNOWN | 2000-12-27 | Small | Low | 1 | 2000-02-01 | A |  | 0
T304/52 |  | WICKS DAM | 7 | T31J | 30 | 29 | 40 | 29 | 13 | 21 | KOKSTAD | 32 | ELANSDKOP |  | KWAZULU NATAL | EASTERN CAPE | 0 |  |  | EARTHFILL | 8 | 220 | SIDE CHANNEL SPILLWAY | 125 | 4 |  | IRRIGATION | WICKS K.G.H. | H.J. WICKS | H.J. WICKS | 1999-11-10 | Small | Low | 1 | 2000-02-14 | A |  | 0
T304/68 |  | KWAPIETERIE DAM | 7 | T31J | 30 | 30 | 5.5 | 29 | 11 | 17.8 | KOKSTAD | 28 | LUCKNOW 230 ES | MOUNT CURRIE | KWAZULU NATAL | EASTERN CAPE | 0 |  | ALWAAN RIVER | UNKNOWN | 12 | 0 | INFORMATION NOT AVAILABLE | 500 | 0 |  | IRRIGATION | VISAGIE G.J. | UNKNOWN | UNKNOWN | 2017-04-01 | Small | Low | 1 | 2001-03-08 | A |  | 0
T304/69 | 8755 | ROOIWAL DAM | 7 | T32B | 30 | 22 | 34 | 29 | 23 | 7 | SWARTBERG | 0 | ROOIWAL NO 168 | SWARTBERG | KWAZULU NATAL | EASTERN CAPE | 0 |  |  | EARTHFILL | 8 | 250 | BY WASH | 650 | 0 |  | IRRIGATION | JOHNSON D. |  |  | 2012-12-10 | Small | Low | 1 | 2003-02-18 | A |  | 0
T304/70 |  | MOUNTAIN LAKE DAM | 7 | T31H | 30 | 24 | 12.3 | 28 | 49 | 11.4 | MATATIELE | 7 | MATATIELE BOROUGH | MOUNT CURRIE | KWAZULU NATAL | EASTERN CAPE | 0 |  | MVENYANE RIVER | EARTHFILL | 12 | 112 |  | 1650 | 55 |  | DOMESTIC SUPPLY & MUNICIPAL USE | ALFRED NZO DISTRICT MUNICIPALITY | UNKNOWN | UNKNOWN | 2003-05-27 | Medium | Significant | 2 | 2003-06-05 | M | 2004-05-12 | 1 | 2017-11-03
T305/17 |  | IMPREFED DAM | 7 | T32A | 30 | 12 | 19.88 | 29 | 20 | 5.77 | SWARTBERG | 6 | HLANKOMO ANNEX | MOUNT CURRIE | EASTERN CAPE | EASTERN CAPE | 1982 |  | HLANKOMO STREAM | EARTHFILL | 5 | 160 | SIDE CHANNEL | 74 | 4 |  | IRRIGATION | WILLIAMSON R.A. | OWNER | OWNER | 1987-04-09 | Small | Low | 1 | 1988-12-12 | A |  | 0
T305/18 |  | SPRINGVALLEY DAM | 7 | T32B | 30 | 21 | 10.1 | 29 | 25 | 29.59 | FRANKLIN | 4 | DRIE FONTEIN 127 (SPRING VALLEY) | MOUNT CURRIE | KWAZULU NATAL | EASTERN CAPE | 1986 |  | MZINTLAVA RIVER TR. | EARTHFILL | 10 | 100 | SIDE CHANNEL | 100 | 5 |  | IRRIGATION | RATTRAY M.J. | JOHN PRIOR | JOHN PRIOR | 1987-03-27 | Small | Low | 1 | 1988-04-14 | A |  | 0
T305/19 |  | DRIEFONTEIN DAM | 7 | T32D | 30 | 25 | 43.48 | 29 | 16 | 56.14 | KOKSTAD | 28 | DRIEFONTEIN REM. | MOUNT CURRIE | KWAZULU NATAL | EASTERN CAPE | 1984 |  | DROEWIG RIVER | EARTHFILL | 10 | 200 | SIDE CHANNEL | 125 | 3 |  | IRRIGATION | LEATHER B. | OWNER | OWNER | 1987-06-10 | Small | Low | 1 | 1988-04-15 | A |  | 0
T305/20 |  | ARNOLDS DAM | 7 | T32A | 30 | 14 | 30.67 | 29 | 29 | 59.78 | FRANKLIN | 13 | ARNOLDS 94 |  | KWAZULU NATAL | EASTERN CAPE | 0 |  | MZINTLAVA RIVER | EARTHFILL | 12 | 0 | OPEN CHANNEL | 750 | 0 |  | IRRIGATION | PAYN A.G. | UNKNOWN | UNKNOWN | 2009-10-22 | Small | Low | 1 | 1987-07-27 | A |  | 0 | 2010-05-31
T305/21 |  | BADFONTEIN DAM | 7 | T32A | 30 | 14 | 50.67 | 29 | 15 | 23.37 | SWARTBERG | 8 | BADFONTEIN 106 | MOUNT CURRIE | KWAZULU NATAL | EASTERN CAPE | 1985 |  | RIET RIVER | EARTHFILL | 5 | 80 | SIDE CHANNEL | 160 | 11 |  | IRRIGATION | YOUNG S. | E. LOCKE | J.D. BREDENKAMP | 1987-04-30 | Small | Low | 1 | 1988-07-26 | A |  | 0
T305/22 | 7915 | KOPJESKRAAL DAM | 7 | T32B | 30 | 21 | 38.54 | 29 | 21 | 24.83 | FRANKLIN | 16 | KOPJESKRAAL 150 | MOUNT CURRIE | KWAZULU NATAL | EASTERN CAPE | 1986 |  | MZINTLAVA RIVER TR. | EARTHFILL | 10 | 150 | SIDE CHANNEL | 149 | 5 |  | IRRIGATION | BLORE J.R. | MBB INC. | OWNER | 1987-03-20 | Small | Low | 1 | 1989-02-06 | A |  | 0
T305/23 |  | DORSET DAM | 7 | T32B | 30 | 24 | 48 | 29 | 30 | 8 | KOKSTAD | 22 | DORSET 157 REM. | MOUNT CURRIE | KWAZULU NATAL | EASTERN CAPE | 1986 |  | MZINTLAVA RIVER TR. | EARTHFILL | 11 | 205 | OPEN CHANNEL | 671 | 24 |  | IRRIGATION | HALLIER I.B.L. | UNKNOWN | J. BROS & S. WELLS | 1987-06-05 | Small | Low | 1 | 1989-12-28 | A |  | 0
T305/24 |  | SAILORS GIFT DAM | 7 | T32C | 30 | 27 | 12.8 | 29 | 34 | 56.4 | KOKSTAD | 30 | SAILORS GIFT 210 |  | KWAZULU NATAL | EASTERN CAPE | 1984 |  | - | EARTHFILL | 9 | 110 | SIDE CHANNEL | 74 | 5 |  | IRRIGATION | MURRAY R.N. | OWNER | B.W. OLLERMAN | 1987-03-03 | Small | Low | 1 | 1988-01-14 | A |  | 0
T305/26 |  | GLENKING DAM | 7 | T32B | 30 | 21 | 31.4 | 29 | 30 | 52.3 | FRANKLIN | 9 | TREUR FONTEIN 155 | MOUNT CURRIE | KWAZULU NATAL | EASTERN CAPE | 1976 |  | MZINTLAVA RIVER TR. | EARTHFILL | 10 | 100 | OPEN CHANNEL | 400 | 4 |  | IRRIGATION | WILTON R.G. | JOYNER BROS | JOYNER BROS | 1988-01-07 | Small | Low | 1 | 1988-12-28 | A |  | 0
T305/27 |  | LOCHABIE DAM | 7 | T32A | 30 | 14 | 8 | 29 | 22 | 22.3 | SWARTBERG | 3 | VAAL-KRANTZ 86 | MOUNT CURRIE | KWAZULU NATAL | EASTERN CAPE | 1992 |  | MZINTLANGA RIVER | EARTHFILL | 8 | 0 | SIDE CHANNEL | 1200 | 65 |  | IRRIGATION | SCOTT-KING N. | UNKNOWN | UNKNOWN | 1996-08-29 | Small | Low | 1 | 1992-06-17 | A |  | 0
T305/28 | 9250 | THE LEAS DAM | 7 | T32A | 30 | 14 | 53.6 | 29 | 21 | 53.8 | SWARTBERG | 3 | RIETKUIL 103 | MOUNT CURRIE | KWAZULU NATAL | EASTERN CAPE | 1990 |  | MZINTLANGA RIVER | EARTHFILL | 6 | 220 | SIDE CHANNEL | 500 | 20 |  | IRRIGATION | WELLS E.A.C. | YEATMAN F. | DICKS T. | 1992-10-20 | Small | Low | 1 | 1988-04-14 | A |  | 0
T305/30 | 7930 | ROODEBERG DAM | 7 | T32B | 30 | 21 | 13.8 | 29 | 21 | 43.1 | FRANKLIN | 10 | ROODEBERG 130 |  | EASTERN CAPE | EASTERN CAPE | 1988 |  | MZINTLAVA RIVER TR. | EARTHFILL | 9 | 150 | OPEN CHANNEL | 1200 | 50 |  | IRRIGATION | IFS STEEL CC | MBB INC. | JOYNER BROTHERS | 1988-02-24 | Small | Significant | 2 | 1988-08-02 | A | 2006-11-10 | 1 | 2018-04-30
T305/31 | 8950 | USHERWOOD DAM | 7 | T32C | 30 | 36 | 27 | 29 | 28 | 9 | KOKSTAD | 7 | WAAI FONTEIN 301 (USHERWOOD) |  | KWAZULU NATAL | EASTERN CAPE | 1990 |  | USERWOOD STREAM | EARTHFILL | 12 | 175 | OPEN CHANNEL | 60 | 2 |  | IRRIGATION | MULLER G.J.M. | UNKNOWN | UNKNOWN | 1988-02-10 | Medium | Low | 1 | 1988-05-04 | A |  | 0
T305/33 |  | KOPPIESKRAAL 289 DAM | 7 | T32C | 30 | 34 | 38 | 29 | 27 | 28 | KOKSTAD | 5 | KOPPIES KRAAL 289 ES |  | KWAZULU NATAL | EASTERN CAPE | 0 |  | UMZIMHLAVA RIVER TR. | EARTHFILL | 7 | 165 | INFORMATION NOT AVAILABLE | 123 | 3 |  | IRRIGATION | BLACK J.C.T. | STATE - DWAF | UNKNOWN | 2017-04-01 | Small | Low | 1 | 1988-12-03 | A |  | 0
T305/36 |  | STRYD-KOP DAM | 7 | T32D | 30 | 30 | 55.3 | 29 | 18 | 31.3 | KOKSTAD | 11 | STRYD-KOP 235 |  | KWAZULU NATAL | EASTERN CAPE | 0 |  | DROEWIG RIVER TR. | EARTHFILL | 12 | 110 | SIDE CHANNEL SPILLWAY | 90 | 1.3 |  | IRRIGATION | YONAROO FARM | UNKNOWN | UNKNOWN | 1991-01-11 | Small | Significant | 2 | 1992-02-11 | A |  | 0 | 2018-11-30
T305/37 |  | YONAROO DAM | 7 | T32D | 30 | 31 | 11 | 29 | 19 | 22.8 | KOKSTAD | 10 | STRYD-KOP 235 | MOUNT CURRIE | KWAZULU NATAL | EASTERN CAPE | 0 |  | DROEWIG RIVER TR. | EARTHFILL | 7 | 180 | SIDE CHANNEL SPILLWAY | 91 | 3 |  | IRRIGATION | YONAROO FARM | UNKNOWN | UNKNOWN | 1991-01-11 | Small | Low | 1 | 1992-03-19 | A |  | 0
T305/38 | 5815 | NAIRN DAM | 7 | T32D | 30 | 29 | 45.6 | 29 | 21 | 26.9 | KOKSTAD | 14 | HARTEBEESHOEK 214 | MOUNT CURRIE | KWAZULU NATAL | EASTERN CAPE | 1994 |  | DROEWIG RIVER TR | EARTHFILL | 9 | 120 | OPEN CHANNEL | 115 | 3 |  | IRRIGATION | PYLE A.J. | FRANCES YATEMAN | TREVIAR DIX | 1999-04-30 | Small | Low | 1 | 1992-03-23 | A |  | 0
T305/42 |  | HIGHLANDS DAM | 7 | T52F | 30 | 30 | 0 | 29 | 38 | 45 | CEDARVILLE | 8 | HIGHLANDS | MT CURRIE | EASTERN CAPE | EASTERN CAPE | 1993 |  | UMZIMVUBU RIVER | EARTHFILL | 6 | 110 | SIDE SPILLWAY | 107 | 2 |  | IRRIGATION | RAWLINS A.J.W. | UNKNOWN | UNKNOWN | 1998-08-31 | Small | Low | 1 | 1993-01-22 | A |  | 0
T305/43 |  | SEVENFONTEIN DAM | 7 | T32C | 30 | 29 | 40.7 | 29 | 27 | 59.1 | KOKSTAD | 8 | SEVEN FONTEIN 240 PORTION 7 | MOUNT CURRIE | KWAZULU NATAL | EASTERN CAPE | 0 |  | MZINTLAVA RIVER TR. | EARTHFILL | 7 | 120 | INFORMATION NOT AVAILABLE | 65 | 3 |  | IRRIGATION | BORROWDALE J. | UNKNOWN | UNKNOWN | 1991-10-03 | Small | Low | 1 | 1994-06-23 | A |  | 0
T305/62 |  | MILLGRANGE DAM | 7 | T32D | 30 | 33 | 30.7 | 29 | 22 | 52 | KOKSTAD | 7 | WAAI FONTEIN 301 (USHERWOOD) | MOUNT CURRIE | KWAZULU NATAL | EASTERN CAPE | 1990 |  | DROEWIG RIVER | EARTHFILL | 11.9 | 175 | OPEN CHANNEL | 60 | 2 |  | IRRIGATION | MULLER G.J.M. | UNKNOWN | UNKNOWN | 1988-02-10 | Small | Low | 1 | 1988-05-04 | A |  | 0
T305/63 |  | NAIRN NR.1 DAM | 7 | T32D | 30 | 29 | 51 | 29 | 20 | 56.4 | KOKSTAD | 16 | HARTEBEESHOEK NO 214 | MOUNT CURRIE | KWAZULU NATAL | EASTERN CAPE | 2002 |  | DROEWIG RIVER | EARTHFILL | 9.5 | 230 | BY WASH | 104 | 3.2 |  | IRRIGATION | PYLE A.J. | J REDDINGER | OWNER | 2012-12-11 | Small | Low | 1 | 1999-10-12 | A |  | 0
T305/64 |  | HUNTLEY DAM | 7 | T32A | 30 | 18 | 0 | 29 | 29 | 19 | FRANKLIN | 4 | HUNTLEY |  | EASTERN CAPE | EASTERN CAPE | 1995 |  |  | EARTHFILL | 11 | 280 | SIDE CHANNEL SPILLWAY | 350 | 14 |  | IRRIGATION | PRETORUIS C.P. | STATE - DWAF | TREVOR DICKS | 2000-02-01 | Small | Low | 1 | 2004-03-16 | A |  | 0
T305/65 |  | HEBRON DAM | 7 | T32B | 30 | 24 | 42.8 | 29 | 33 | 31 | FRANKLIN | 15 | SUBDIVISION 1 OF HEBRON 156 | MOUNT CURRIE | KWAZULU NATAL | EASTERN CAPE | 1995 |  | MZINTLAVA RIVER TR. | EARTHFILL | 5 | 180 | SIDE CHANNEL SPILLWAY | 160 | 10 |  | IRRIGATION | SCOTT A.F.W. + J | BAXTER JOINER BROTHERS | UNKNOWN | 2000-06-02 | Small | Low | 1 | 2000-06-28 | A |  | 0
T305/AW |  | KEMPDALE STUWAL | 7 | T32C | 30 | 32 | 3.5 | 29 | 26 | 54.6 | KOKSTAD | 5 | ZONFONTEIN NO 257 AND PORTION 10 OF BADFONTEIN NO 241 |  | EASTERN CAPE | EASTERN CAPE | 0 |  | MZINTLAVA RIVER | UNKNOWN | 6 | 0 |  | 400 | 0 |  | DOMESTIC SUPPLY | SISONKE DISTRICT MUNICIPALITY (IXOPO) |  |  | 2017-04-01 | Small | Low | 1 | 2004-05-04 | M |  | 0
T305/AY |  | POORTJIE DAM see also T305/AZ | 7 | T32D | 30 | 31 | 23.2 | 29 | 20 | 11 | KOKSTAD | 10.5 | PTN0 9 OF STRYDKOP 235 EXT REM OF PTN 02 OF STRYDKOP 235 | MOUNT CURRIE | EASTERN CAPE | EASTERN CAPE |  |  | DROEWIG | EARTHFILL | 11.3 | 350 | BY-WASH | 760 | 8.4 | 0 | IRRIGATION | BRYDEN C.L. |  |  | 2008-03-18 | Small | Low | 1 | 2008-08-23 | A |  | 0
T305/BB | 0 | MZINTLAVA OFF-CHANNEL STORAGE DAM (FLAGSTAFF DAM) | 7 | T32H | 31 | 6 | 12 | 29 | 24 | 24 | FLAGSTAFF | 20 |  | FLAGSTAFF | EASTERN CAPE | EASTERN CAPE | 2014 |  |  | EARTHFILL | 18.2 | 400 | OPEN CHANNEL | 220 | 3.2 | 0 | DOMESTIC SUPPLY | O.R. TAMBO DISTRICT MUNICIPALITY | THUSO DEVELOPMENT CONSULTANTS |  | 2014-01-28 | Medium | Low | 2 | 2010-11-03 | M |  | 0 | 2019-05-30
T305/BC | 0 | SIMPSON DAM | 7 | T32C | 30 | 29 | 42 | 29 | 34 | 17 | KOKSTAD | 15 | ZAMENLOOP 250 PTN 1 | ES | KWAZULU NATAL | EASTERN CAPE | 2015 |  | MANZIMNYANMA RIVER TRB. | EARTHFILL | 14.2 | 106 | OPEN CHANNEL | 750 | 15.4 | 0 | IRRIGATION | SIMPSON FAMILY TRUST | MBB CONSULTING ENGINEERS | HOUSTON EARTHMOVING TRUST | 2017-09-27 | Medium | Significant | 2 | 2012-08-07 | A |  | 0 | 2020-09-30
T305/BD | 0 | GLEN KING DAM 1 | 7 | T3 | 30 | 21 | 24.2 | 29 | 29 | 24.5 | FRANKLIN | 9 | FARM 17870 PTN 0 | PIETERMARITZBURG | KWAZULU NATAL | KWAZULU NATAL |  |  | MZINTLAVA RIVER TR. | EARTHFILL | 8 | 160 | BY-WASH | 80 | 2.7 | 0 | IRRIGATION | SHAUN MUIR FAMILY TRUST |  |  | 2016-10-20 | Small | Low | 1 | 2016-10-10 | A |  | 0
T306/17 |  | MAJOLA DAM | 7 | T36B | 31 | 30 | 13 | 29 | 20 | 6 | LUSIKISIKI | 27 |  |  | EASTERN CAPE | EASTERN CAPE | 1970 |  | NKONKWENI RIVER | EARTHFILL | 13.7 | 100 | SIDE CHANNEL SPILLWAY | 379 | 9 |  | IRRIGATION | DEPT. OF WATER & SANITATION | TRANSKEI DEPT OF AGRICULTURE & FORESTRY | UNKNOWN | 1996-03-20 | Medium | Low | 2 | 2003-08-19 | W | 2001-05-31 | 1
T306/21 | 6687 | BULOLO DAM | 7 | T70B | 31 | 37 | 19 | 29 | 29 | 58 | PORT ST JOHNS | 11 | PORTION ERF NO 646 SERVITUDE 5287/1958 |  | EASTERN CAPE | EASTERN CAPE | 1960 |  |  | EARTHFILL | 14 | 130 | OPEN CHANNEL | 255 | 12 |  | MUNICIPAL & INDUSTRIAL USE | PORT St JOHN'S LOCAL MUNICIPALITY | MERLER - EAST LONDON | UNKNOWN | 2002-10-29 | Medium | Significant | 2 | 2002-09-11 | M |  | 0 | 2018-04-30
T401/01 |  | NTENETYANA DAM | 4 | T33G | 30 | 46 | 51.48 | 28 | 56 | 27 | MOUNT FRERE | 14 |  | MOUNT FRERE | EASTERN CAPE | KWAZULU NATAL | 1981 |  | NTENETYANA RIVER | EARTHFILL | 24 | 290 | OPEN CHANNEL | 1850 | 27 | 21.5 | IRRIGATION | DEPT. OF WATER & SANITATION | O'CONNELL MANTHE & PARTNERS | UNKNOWN | 1993-04-14 | Medium | Significant | 2 | 1993-04-14 | W | 2007-09-26 | 3 | 2016-03-31
T401/09 |  | BIZANA DAM | 4 | T40D | 30 | 50 | 35.2 | 29 | 49 | 35.3 | BIZANA | 3 | BIZANA AREA | BIZANA | EASTERN CAPE | KWAZULU NATAL | 1997 |  | BIZANA RIVER | EARTHFILL | 16 | 160 | SIDE CHANNEL SPILLWAY | 95 | 4 | 4.93 | DOMESTIC SUPPLY | DEPT. OF WATER & SANITATION | H.F. CAMPBELL | CAMPBELL DE KORTE | 1996-08-14 | Medium | Significant | 2 | 1997-09-22 | W | 2015-03-11 | 3 | 2023-03-30
T401/26 |  | UMTAMVUNA RAW WATER STORAGE | 4 | T40E | 30 | 53 | 31.9 | 30 | 8 | 20.5 | PORT EDWARD | 20 | CONISTON A NO 9485 ET | PORT SHEPSTONE | KWAZULU NATAL | KWAZULU NATAL | 2004 |  | UMTAMVUNA RIVER | EARTHFILL | 5.1 | 3 | OPEN CHANNEL | 200 | 5.9 |  | DOMESTIC SUPPLY | UGU DISTRICT MUNICIPALITY (PORT SHEPSTONE) | STEWART SCOTT (PTY) LTD. | DDT CIVILS (PTY) LTD. | 2004-06-04 | Small | Low | 1 | 2003-12-17 | M |  | 0
T401/27 |  | LINCOLN DAM 1 | 4 | T40F | 31 | 2 | 26 | 30 | 11 | 38 | PORT EDWARD | 3.5 | LINCOLN 13982 PTN 25 | PORT EDWARD | KWAZULU NATAL | KWAZULU NATAL |  |  | SANDLUDLU RIVER TR. | EARTHFILL | 8.5 | 138 | SIDE CHANNEL | 65 | 2.5 | 0.333 | IRRIGATION | AFRICAN ELEPHANT TOURS PTY LTD |  |  | 2007-10-10 | Small | Low | 1 | 2016-06-15 | A | 2008-07-11 | 1 | 2018-07-30
T401/28 |  | LUDEKE DAM | 4 | T40C | 30 | 44 | 37.6 | 29 | 44 | 46.6 | BIZANA | 15 | ISIKELO 1 | BIZANA | KWAZULU NATAL | KWAZULU NATAL | 2014 |  | LUDEKE RIVER | ROCKFILL | 40 | 240 | SIDE CHANNEL | 14500 | 140 | 146 | DOMESTIC SUPPLY | DEPT. OF WATER & SANITATION | MBB CONSULTING SERVICES | RUMDEL CONSTRUCTION CAPE (PTY) LTD | 2014-04-25 | Large | High | 3 | 2009-08-14 | W |  | 0 | 2017-04-30
T402/09 |  | BRAIR GLEN DAM | 4 | T40G | 30 | 52 | 53 | 30 | 19 | 21 | RAMSGATE | 5 | BALLYCLARE 16015 PTN 1 |  | KWAZULU NATAL | KWAZULU NATAL | 1980 |  | MVUTSHINI RIVER TR. | EARTHFILL | 9 | 104 | OPEN CHANNEL | 89 | 3 |  | IRRIGATION | ROSELAND SUGAR ESTATE (PTY) LTD. | STATE (DWA) | E.F. WORTHMANN | 1986-10-28 | Small | Significant | 2 | 1989-03-06 | A |  | 0 | 2017-02-28
T402/10 |  | ROSELANDS DAM | 4 | T40G | 30 | 51 | 57.2 | 30 | 19 | 45 | RAMSGATE | 3 | ROSELANDS 10900 ET PTN 1 | PORT SHEPSTONE | KWAZULU NATAL | KWAZULU NATAL | 1985 |  | BILANHLOLO RIVER TR. | EARTHFILL | 11.2 | 116 | SIDE CHANNEL SPILLWAY | 149 | 4.24 | 1.6 | IRRIGATION | GG & ELLIOT FARM cc | DRENNAN, MAUD & PARTNERS | COASTAL USED TRACTOR SPARES | 1986-10-28 | Small | Significant | 2 | 2018-06-29 | A | 1996-04-23 | 1 | 2019-12-31
T402/11 |  | JACK WILLIAMSON DAM | 4 | T40G | 30 | 46 | 22.8 | 30 | 23 | 37.7 | PORT SHEPSTONE | 8 | LOT 47 MARBURG SETTLEMENT 6460 ET | PORT SHEPSTONE | KWAZULU NATAL | KWAZULU NATAL | 1985 |  | IZOTSHA RIVER TR. | EARTHFILL | 15 | 80 | SIDE CHANNEL SPILLWAY | 238 | 4 | 0.6 | IRRIGATION | KING T.G. | STATE (DWA) | OWNER | 1986-12-01 | Medium | Significant | 2 | 1988-12-22 | A | 2014-09-18 | 2
T402/12 |  | BARRETT'S DAM | 4 | T40G | 30 | 49 | 2.1 | 30 | 13 | 11.8 | PORT SHEPSTONE | 33 | MEYERTON 5360 | PORT SHEPSTONE | KWAZULU NATAL | KWAZULU NATAL | 1982 |  | UVONGO RIVER | EARTHFILL | 8 | 120 | OGEE SPILLWAY | 86 | 5 |  | IRRIGATION | BARRET P.R. | C.G.H. ADAMS | C.G.H. ADAMS | 1986-12-04 | Small | Low | 1 | 1988-12-28 | A |  | 0
T402/16 |  | OUTLOOK DAM | 4 | T40F | 30 | 53 | 50 | 30 | 19 | 9 | MARGATE | 5 | BELLE VUE 7201 | PORT SHEPSTONE | KWAZULU NATAL | KWAZULU NATAL | 1991 |  | MBIZANA RIVER TR. | EARTHFILL | 12 | 135 | SIDE CHANNEL SPILLWAY | 140 | 4 | 0.77 | IRRIGATION | OUTLOOK FARM CC | MBB INC. ROBERTSON R.M. | JOHN CROOKES EARTHWORKS | 1991-12-04 | Small | Significant | 2 | 1987-08-18 | A | 2017-02-08 | 2
T402/17 |  | SMEDMORE DAM | 4 | T40E | 30 | 57 | 24.1 | 30 | 9 | 36 | PORT EDWARD | 22 | BRADMOOR 15077 | PORT SHEPSTONE | KWAZULU NATAL | KWAZULU NATAL | 1971 |  | MTAVUNA RIVER TR. | EARTHFILL | 8 | 120 | OPEN CHANNEL | 120 | 3 |  | IRRIGATION | WICHMANN H.F.E. | OWNER | UNKNOWN | 1987-03-27 | Small | Low | 1 | 1994-03-10 | A |  | 0
T402/18 |  | PITCHIN DAM | 4 | T40F | 31 | 1 | 9.2 | 30 | 11 | 9.2 | PORT EDWARD | 7 | CRAGADOUR 11435 SUBDIVISIONS 28 & 29 | PORT SHEPSTONE | KWAZULU NATAL | KWAZULU NATAL | 1969 |  | INHLANHLINHLU RIVER | EARTHFILL | 8 | 140 | OPEN CHANNEL | 65 | 1 |  | IRRIGATION | PICCIONE B.E. | BAXTER JOYNER | BAXTER JOYNER | 1991-01-29 | Small | Low | 1 | 1991-07-03 | A |  | 0
T402/20 |  | GREYSTONE (EMATYENI) DAM | 4 | T40G | 30 | 44 | 7.8 | 30 | 18 | 54.8 | PORT SHEPSTONE | 20 | MURCHISON 14912 SUBDIVISION 2 | PORT SHEPSTONE | KWAZULU NATAL | KWAZULU NATAL | 1990 |  | ZOTSHA RIVER | EARTHFILL | 11.9 | 112 | SIDE CHANNEL SPILLWAY | 95 | 3 |  | IRRIGATION | THERON J. | D.N. DEMONT | OWNER | 1990-10-05 | Small | Low | 1 | 1988-04-14 | A |  | 0
T402/23 | 0 | GLENDALE QUARRY DAM | 7 | T4 | 30 | 43 | 0.9 | 30 | 20 | 7.4 | MURCHISON | 2.5 | GLENDALE 5597 PTN 3 | PORT SHEPSTONE | KWAZULU NATAL | KWAZULU NATAL | 1998 |  | BOBOYI TR | EARTHFILL | 13.7 | 200 | DROP INLET | 176 | 3.9 | 0 | IRRIGATION | DUNSTONE T.J | T.J DUNSTONE |  | 2018-02-12 | Medium | Significant | 2 | 2018-02-02 | A |  | 0
T402/25 |  | SAXON HOLME DAM | 4 | T40G | 30 | 42 | 29.3 | 30 | 18 | 39.1 | PORT SHEPSTONE | 14 | SUB 1 SAXON HOLME 16062 | PORT SHEPSTONE | KWAZULU NATAL | KWAZULU NATAL | 0 |  | - | UNKNOWN | 11 | 110 | BY-WASH | 90 | 0 | 0.38 | IRRIGATION | LENRON C.C. | UNKNOWN |  | 2016-12-07 | Small | Low | 1 | 1989-08-22 | A |  | 0
T402/27 |  | THE FALLS DAM | 4 | T40G | 30 | 46 | 31.2 | 30 | 14 | 19.4 | PORT SHEPSTONE | 26 | ANDERS 14703 |  | KWAZULU NATAL | KWAZULU NATAL | 1989 |  | UMHLANGA RIVER | EARTHFILL | 8 | 165 | SIDE CHANNEL SPILLWAY | 120 | 6 |  | IRRIGATION | BERGSMA J.A. | MBB INC. | J.H. THERON | 1989-11-29 | Small | Low | 1 | 1989-02-08 | A |  | 0
T402/28 |  | HIGHLAND GLEN DAM | 4 | T40G | 30 | 44 | 22.7 | 30 | 19 | 1.3 | PORT SHEPSTONE | 17 | HIGHLAND GLEN 7106 | PORT SHEPSTONE | KWAZULU NATAL | KWAZULU NATAL | 1990 |  | INHLUKUZANA RIVER | EARTHFILL | 11.9 | 83 | OPEN CHANNEL | 75 | 4 |  | IRRIGATION | PIENAAR W.A.J. | D.N. DEMONT | J.N. THERON | 1991-01-24 | Small | Low | 1 | 1990-05-29 | A |  | 0
T402/30 |  | BUSHYVALES DAM | 4 | T40F | 30 | 54 | 55.8 | 30 | 17 | 46.1 | SOUTHBOOM | 4 | PECKHAM 15278 | ET | KWAZULU NATAL | KWAZULU NATAL | 1997 |  | KABA RIVER TR. | EARTHFILL | 11.9 | 135 | OPEN CHANNEL | 249 | 50 |  | IRRIGATION | PECKHAM E.M. |  |  | 1998-09-01 | Small | Low | 1 | 1994-02-16 | A |  | 0
T402/32 |  | MEYERTON DAM NO. 1 | 4 | T40G | 30 | 49 | 2.2 | 30 | 13 | 11.1 | PADDOCK | 10 | MEYERTON 5360 ET PORTION 2 | PORT SHEPSTONE | KWAZULU NATAL | KWAZULU NATAL | 1989 |  | VUNGU RIVER TR. | EARTHFILL | 6.9 | 128 | OPEN AND SIDE CHANNEL | 83 | 4.3 |  | DOMESTIC SUPPLY | ELDORADO TRUST TRUSTEES | UNKNOWN | UNKNOWN | 2005-12-27 | Small | Low | 1 | 2006-03-13 | A |  | 0
T402/33 |  | UMZIMKULU OFF CHANNEL SORAGE DAM (BHOBHOYI) | 4 | T40G | 30 | 42 | 50.2 | 30 | 23 | 7.5 | PORT SHEPSTONE | 5 | THE BAND 668 PTN 3 & 4 | ET | KWAZULU NATAL | KWAZULU NATAL | 2011 | 0 | BOBOYI RIVER | EARTHFILL | 35 | 220 | OFF CHANNEL | 900 | 8 |  | SUPPLY WATER TO PUMPSTATION | UGU DISTRICT MUNICIPALITY | D. VAN WYK & A.L. MELVILL & D.W. SHAW NINHAM SHAND |  | 2013-11-27 | Large | High | 3 | 2007-07-02 | M |  | 0 | 2017-03-31
T402/34 |  | SHELFORD DAM | 4 | T40F | 30 | 55 | 50 | 30 | 16 | 43 | RAMSGATE | 7.5 | SHELFORD | PORT SHEPSTONE | KWAZULU NATAL | KWAZULU NATAL | 1990 |  | NQUMBELO | EARTHFILL | 8.3 | 75 | SIDE CHANNEL | 720 | 1.6 |  | IRRIGATION | SHELFORD PARK PROP CC | UNKNOWN | UNKNOWN | 2007-09-07 | Small | Low | 1 | 2007-09-07 | A |  | 0
T402/35 |  | SPECULATION DAM | 4 | T40G | 30 | 48 | 53.8 | 30 | 22 | 32.8 | SHELL BEACH | 5 | SPECULATION PTN 1 NO. 6404 | PORT SHEPSTONE | KWAZULU NATAL | KWAZULU NATAL | 1987 |  | UMHLANGA | EARTHFILL | 10.6 | 87 | SIDE CHANNEL | 56 | 1.25 |  | IRRIGATION & STOCK WATERING | BRUGGEMANN FAMILY TRUST | UNKNOWN | UNKNOWN | 2006-08-08 | Small | Low | 1 | 2007-10-03 | A |  | 0
T402/36 |  | TOP FARM DAM | 4 | T40F | 30 | 55 | 41.1 | 30 | 16 | 38.7 | RAMSGATE | 7.5 | GRASSMERE 8729 PORTION 15 | PORT SHEPSTONE | KWAZULU NATAL | KWAZULU NATAL | 1974 |  | TRIBUTARIES A NQUMBELO RIVER | EARTHFILL | 11.4 | 101 | SIDE CHANNEL | 140 | 1.9 |  | FISHERIES | E.C. WARDEN |  |  | 2007-09-25 | Small | Low | 1 | 2007-09-25 | A |  | 0
T402/37 |  | DETMOLD DAM | 4 | T40G | 30 | 48 | 47 | 30 | 23 | 25.5 | SHELLY BEACH | 4 | PTN O OF 6498 LOT HHA | PORT SHEPSTONE | KWAZULU NATAL | KWAZULU NATAL | 1999 |  | UMHLANGA RIVER TRB. | EARTHFILL & ROCKFILL | 7 | 120 | OPEN & SIDE CHANNEL | 165 | 5.8 | 0 | IRRIGATION | DETMOLD FARMS (PTY) LTD |  |  | 2006-09-28 | Small | Low | 1 | 2009-04-29 | A |  | 0
T402/41 |  | PADDY DAM | 4 | T40F | 30 | 54 | 3 | 30 | 18 | 43 | SOUTHBROOM | 2 | BELLEVUE 7201 PTN 0, 6 & 16 | PORT SHEPSTONE | KWAZULU NATAL | KWAZULU NATAL | 2017 |  | MBIZANA TRB. | EARTHFILL | 20.5 | 180 | CONDUIT DROP INLET | 230 | 5 | 0.18 | IRRIGATION | OUTLOOK FARM CC | MBB CONSULTING ENGINEERS | OWNER | 2017-12-07 | Medium | Low | 2 | 2016-06-27 | A |  | 0 | 2021-01-30
T402/42 | 0 | SEA VIEW DAM | 4 | T40F | 31 | 1 | 37.7 | 30 | 13 | 19.8 | PORT EDWARD |  | SEA VIEW 11948 PTN 0 | PORT EDWARD | KWAZULU NATAL | KWAZULU NATAL | 2002 |  | KUBOYI RIVER | EARTHFILL | 11 | 82 | SIDE CHANNEL | 83 | 2.8 | 0 | IRRIGATION | DR MATTISON FARMING | UMTAMVUNA PROJECTS | UMTAMVUNA PROJECTS | 2014-12-19 | Small | Low | 1 | 2014-12-18 | A |  | 0
T402/43 | 0 | FRIEN WATCH DAM 1 | 7 | T4 | 30 | 42 | 51 | 30 | 19 | 41 | MURCHISON | 3 | FRIERN WATCH 3499 | PORT SHEPSTONE | KWAZULU NATAL | KWAZULU NATAL | 1998 |  | BOBOYI TR | EARTHFILL | 15.5 | 220 | FREE FALL (STRAIGHT DROP) & DROP INLET | 191 | 4.3 | 0 | DOMESTIC SUPPLY & IRRIGATION | DUNSTONE T.J | T.J DUNSTONE |  | 2018-02-12 | Medium | Significant | 2 | 2018-01-31 | A |  | 0 | 2019-06-28
T500/01 |  | GILBERT EYLES DAM | 4 | T52K | 30 | 43 | 8.7 | 30 | 9 | 3.4 | PORT SHEPSTONE | 23 | HORSESHOE 8465 ET | PORT SHEPSTONE | KWAZULU NATAL | KWAZULU NATAL | 1987 |  | MZIMKHULWANA RIVER | BUTTRESS | 20 | 60 | OGEE SPILLWAY | 338 | 25.7 |  | IRRIGATION | UGU DISTRICT MUNICIPALITY | CAMPBELL, BERNSTEIN & IRVING | DOUGAL & MUNRO | 1988-06-15 | Medium | Significant | 2 | 1988-09-29 | M | 1990-02-15 | 1 | 2007-02-28
T501/13 |  | UTOPIA DAM | 4 | T51B | 29 | 48 | 11.7 | 29 | 23 | 12.1 | UNDERBERG | 12 | UTOPIA 15204 FS | UNDERBERG | FREE STATE | KWAZULU NATAL | 1970 |  | NDLUZULA RIVER | EARTHFILL | 6.5 | 164 | OPEN CHANNEL | 1600 | 99 |  | IRRIGATION | GLENSIDE TRUST | OWNER | OWNER | 1986-09-30 | Small | Significant | 2 | 1988-12-22 | A | 2001-10-09 | 1 | 2018-06-30
T501/14 |  | LYNTON DAM NO1 | 4 | T51D | 29 | 47 | 53.9 | 29 | 33 | 42.3 | UNDERBERG | 8 | LYNTON FP 376 10933 | UNDERBERG | KWAZULU NATAL | KWAZULU NATAL | 1982 |  | IBHOBHOBHO RIVER TR. | EARTHFILL | 9 | 135 | SIDE CHANNEL SPILLWAY | 80 | 3 |  | IRRIGATION | TRELEAVEN W.N. | OWNER | OWNER | 1986-10-17 | Small | Low | 1 | 1988-12-19 | A |  | 0
T501/16 |  | LYNTON DAM NO3 | 4 | T51C | 29 | 47 | 58.1 | 29 | 32 | 45.3 | UNDERBERG | 8 | LYNTON FP 377 10934 | UNDERBERG | KWAZULU NATAL | KWAZULU NATAL | 1984 |  | BHOBHOBHO RIVER | EARTHFILL | 8 | 120 | SIDE CHANNEL SPILLWAY | 100 | 5 |  | IRRIGATION | TRELEAVEN W.N. | OWNER | OWNER | 1986-10-17 | Small | Low | 1 | 1994-05-24 | A |  | 0
T501/17 |  | DIEU DONNE ESTATES DAM | 4 | T51D | 29 | 41 | 33.1 | 29 | 29 | 14.4 | HIMEVILLE | 7 | DIEU DONNE 8179 | UNDERBERG | KWAZULU NATAL | KWAZULU NATAL | 1985 |  | PHOLELA RIVER | EARTHFILL | 5 | 240 | OPEN CHANNEL | 200 | 30 |  | IRRIGATION | BIRCHER M.R. | D.S. BARNETT | D.S. BARNETT CONSTRUCTION | 1986-10-12 | Small | Low | 1 | 1988-12-22 | A |  | 0
T501/18 |  | WATERMEAD DAM | 4 | T51C | 29 | 50 | 43.9 | 29 | 34 | 28.7 | UNDERBERG | 10 | WATERMEAD 5582 FS | UNDERBERG | KWAZULU NATAL | KWAZULU NATAL | 1979 |  | BHOPBHOPO RIVER | EARTHFILL | 11 | 172 | SIDE CHANNEL SPILLWAY | 1920 | 55 | 50 | IRRIGATION | PALFRAM RM | STATE - DWA | OWNER | 1986-11-24 | Small | Low | 1 | 1998-01-04 | A | 1997-09-03 | 1
T501/19 |  | CLOVELLY DAM NO.1 | 4 | T51C | 29 | 49 | 14.8 | 29 | 33 | 50.3 | UNDERBERG | 10 | CLOVELLY FP 197 8995 | UNDERBERG | KWAZULU NATAL | KWAZULU NATAL | 1973 |  | IBHOBHOBHO RIVER TR. | EARTHFILL | 8 | 236 | OPEN CHANNEL | 215 | 10 |  | IRRIGATION | TURNER A.P.D. | UNKNOWN | UNKNOWN | 1986-11-24 | Small | Low | 1 | 1989-01-06 | A |  | 0
T501/20 |  | CLOVELLY DAM NO.2 | 4 | T51C | 29 | 49 | 3.3 | 29 | 34 | 26.3 | UNDERBERG | 10 | CLOVELLY FP 197 8995 | UNDERBERG | KWAZULU NATAL | KWAZULU NATAL | 1985 |  | - | EARTHFILL | 8 | 360 | OPEN CHANNEL | 108 | 5 |  | IRRIGATION | TURNER A.P.D. | OWNER | OWNER | 1986-11-24 | Small | Low | 1 | 1989-01-06 | A |  | 0
T501/21 |  | TRIANGLE DAM | 4 | T51C | 29 | 49 | 26 | 29 | 34 | 49.9 | UNDERBERG | 10 | CLOYELLY 16370 & LOT F P 198 8759 FS |  | KWAZULU NATAL | KWAZULU NATAL | 1971 |  | BHOPBHOPO STREAM | EARTHFILL | 8 | 385 | SIDE CHANNEL SPILLWAY | 783 | 34 |  | IRRIGATION | TURNER A.P.D. | STATE - DWA | OWNER | 1986-11-24 | Small | Low | 1 | 1988-12-22 | A |  | 0
T501/22 |  | FONDELING DAM | 4 | T51A | 29 | 49 | 28.7 | 29 | 19 | 57.9 | UNDERBERG | 22 | FOMDELING 5580 FS | UNDERBERG | KWAZULU NATAL | KWAZULU NATAL | 1985 |  | UMZIMUDE RIVER TR. | EARTHFILL | 8 | 100 | OPEN CHANNEL | 65 | 1 |  | IRRIGATION | HASLETT M.M. | STATE - DWA | JR EARTMOVING | 1986-11-17 | Small | Low | 1 | 1988-12-22 | A |  | 0
T501/23 |  | MONTROSE DAM | 4 | T51C | 29 | 55 | 5.5 | 29 | 34 | 22.2 | UNDERBERG | 30 | NEW BIGGIN 13390 (MONTROSE) | UNDERBERG | KWAZULU NATAL | KWAZULU NATAL | 1986 |  | - | EARTHFILL | 8 | 85 | FREE FALL (STRAIGHT DROP) | 77 | 4 |  | IRRIGATION | CRAIG R.J.C. | D.W. BUSHELL | JOHN L. CROOKES | 1986-12-10 | Small | Low | 1 | 1989-02-15 | A |  | 0
T501/24 |  | GOXHILL DAM | 4 | T51D | 29 | 45 | 10.9 | 29 | 31 | 33.5 | HIMEVILLE | 2 | GOXHILL 15871 PTN 0 | UNDERBERG | KWAZULU NATAL | KWAZULU NATAL | 1972 |  | PHOLELA RIVER TR. | EARTHFILL | 7.5 | 140 | BY-WASH | 318 | 16 | 6 | IRRIGATION | GOXHILL (PTY) LTD. | DOLLAR N. | WRIGHT RAIN | 1986-11-14 | Small | Significant | 2 | 1989-01-06 | A | 2017-02-28 | 3 | 2022-03-09
T501/25 |  | NORTHEND DAM | 4 | T51E | 29 | 43 | 49.4 | 29 | 31 | 44.2 | HIMEVILLE | 8 | RIVERSDALE 1287 | UNDERBERG | KWAZULU NATAL | KWAZULU NATAL | 1974 |  | POLELA RIVER | EARTHFILL | 5 | 110 | SIDE CHANNEL SPILLWAY | 90 | 1 |  | IRRIGATION | HARDINGHAM A.G. | N. DOLLAR | WRIGHT RAIN | 1986-11-14 | Small | Low | 1 | 1988-12-22 | A |  | 0
T501/26 |  | BANAVIE DAM | 4 | T51C | 29 | 52 | 59 | 29 | 30 | 29 | UNDERBERG | 10 | F.P.99 9162 | UNDERBERG | KWAZULU NATAL | KWAZULU NATAL | 1983 |  | IKHAMANZI RIVER | EARTHFILL | 10 | 130 | OPEN CHANNEL | 70 | 4 |  | IRRIGATION | BRISLOE T.H.E.D. | J. PRYOR | PRYOR & UNDERWOOD | 1987-01-15 | Small | Low | 1 | 1988-08-02 | A |  | 0
T501/27 |  | GLEN CAIRN DAM | 4 | T51D | 29 | 42 | 13.8 | 29 | 29 | 12.2 | HIMEVILLE | 5 | GLENCAIRN TROUT FP 89 7102 | UNDERBERG | KWAZULU NATAL | KWAZULU NATAL | 1948 |  | PHOLELA RIVER | EARTHFILL | 8 | 120 | OPEN CHANNEL | 365 | 22 |  | RECREATION | O'CONNELL J. | UNKNOWN | UNKNOWN | 1986-11-02 | Small | Low | 1 | 1991-06-10 | A |  | 0
T501/28 |  | WINDEMERE DAM | 4 | T51D | 29 | 42 | 41.8 | 29 | 26 | 52.6 | HIMEVILLE | 11 | FALCONRIDGE 15504 | UNDERBERG | KWAZULU NATAL | KWAZULU NATAL | 1983 |  | POLELA RIVER TR. | EARTHFILL | 5 | 220 | SIDE CHANNEL SPILLWAY | 130 | 10 |  | IRRIGATION | MASSEY I.K. | PRYOR & UNDERWOOD | PRYOR &UNDERWOOD | 1987-05-01 | Small | Low | 1 | 1988-12-22 | A |  | 0
T501/29 |  | CRYSTAL WATERS DAM | 4 | T51A | 29 | 48 | 19 | 29 | 14 | 49.3 | UNDERBERG | 34 | ROCK MOUNTAIN LODGE 16574 PTN 1 | FS | KWAZULU NATAL | KWAZULU NATAL | 1989 |  | UMZIMAI RIVER | EARTHFILL | 10.6 | 200 | SIDE CHANNEL SPILLWAY | 660 | 26 |  | IRRIGATION | ARTHUR COLE TRUST | TONY FLETCHER | DAVE BARNETT CONSTRUCTION | 1998-11-04 | Small | Low | 1 | 1988-06-14 | A |  | 0
T501/30 |  | LAMINGTON DAM 2 | 4 | T51B | 29 | 48 | 33.3 | 29 | 25 | 16.2 | UNDERBERG | 8 | LAMINGTON 7382 | UNDERBERG | KWAZULU NATAL | KWAZULU NATAL | 1983 |  |  | EARTHFILL | 5 | 120 | OPEN CHANNEL | 240 | 10 |  | IRRIGATION | LAMINGTON FARMING (PTY) LTD | R. BRAY | R. BRAY | 1987-06-15 | Small | Low | 1 | 2005-07-19 | A |  | 0
T501/31 |  | NICHOLSON MIDDLE DAM | 4 | T51B | 29 | 50 | 5.9 | 29 | 21 | 39.6 | PIETERMARITZBURG | 150 | FP 192 8911 | UNDERBERG | KWAZULU NATAL | KWAZULU NATAL | 1976 |  | ENDLAZILA RIVER | EARTHFILL | 10 | 55 | SIDE CHANNEL SPILLWAY | 67 | 2 |  | IRRIGATION | NICHOLSON J.D. | OWNER | OWNER | 1987-03-11 | Small | Low | 1 | 1988-12-22 | A |  | 0
T501/32 |  | NICHOLSON TOP DAM | 4 | T51B | 29 | 49 | 47 | 29 | 21 | 13.7 | PIETERMARITZBURG | 150 | FP 192 8911 | UNDERBERG | KWAZULU NATAL | KWAZULU NATAL | 1977 |  | ENDLAZILA RIVER | EARTHFILL | 7 | 110 | SIDE CHANNEL SPILLWAY | 233 | 10 |  | IRRIGATION | NICHOLSON J.D. | OWNER | UNKNOWN | 1987-03-09 | Small | Low | 1 | 1988-12-22 | A |  | 0
T501/34 |  | RINGSTEAD DAM | 4 | T51C | 29 | 47 | 9.2 | 29 | 34 | 4.6 | UNDERBERG | 11 | FP 93 9506 | UNDERBERG | KWAZULU NATAL | KWAZULU NATAL | 1985 |  | IBHOBHOBHO RIVER TR. | EARTHFILL | 7 | 150 | SIDE CHANNEL SPILLWAY | 250 | 14 |  | IRRIGATION | MINGAY M.S. | R. HUMPHRY | R. HUMPHRY | 1987-01-10 | Small | Low | 1 | 1989-03-06 | A |  | 0
T501/35 |  | NAVERONE LAKE | 4 | T51A | 29 | 44 | 48.4 | 29 | 15 | 55.6 | UNDERBERG | 30 | CASTLE END FARM 15501 | UNDERBERG | KWAZULU NATAL | KWAZULU NATAL | 1947 |  | MLAMBONJA RIVER TR. | EARTHFILL | 10 | 230 | OPEN CHANNEL | 400 | 20 | 3 | Recreation | LAKE NAVERONE HOLIDAY COTTAGES (PTY) LTD | UNKNOWN | UNKNOWN | 1987-04-10 | Small | Significant | 2 | 1988-12-22 | A | 2008-04-01 | 2 | 2018-02-28
T501/36 |  | GOSCHEN DAM | 4 | T51B | 29 | 43 | 49.7 | 29 | 22 | 23.8 | UNDERBERG | 16 | GOSCHEN 15457 | FS | KWAZULU NATAL | KWAZULU NATAL | 1978 |  | MZIMKULWANA RIVER | EARTHFILL | 13.1 | 275 | OGEE SPILLWAY | 621 | 23 | 49 | IRRIGATION | MASUBASUBA (PTY) LTD. | JOYNER BROTHERS/BOSCH EN ASS | JOYNER BROTHERS | 1987-02-08 | Medium | Significant | 2 | 1988-09-29 | A | 2018-09-19 | 3 | 2024-06-25
T501/37 |  | DARTFORD DAM | 4 | T51C | 29 | 52 | 55 | 29 | 28 | 10 | UNDERBERG | 18 | LOT 174 8582 DARTFORD | FP | KWAZULU NATAL | KWAZULU NATAL | 1983 |  | EKAMANZI RIVER | EARTHFILL | 10 | 230 | BY-WASH SPILLWAY | 151 | 7 | 8.9 | IRRIGATION | FRASER TRUST | PRYOR & UNDERWOOD | PRYOR & UNDERWOOD | 1988-09-01 | Small | Significant | 2 | 1988-12-22 | A | 2018-02-02 | 1 | 2023-07-31
T501/38 |  | PUDSEY DAM | 4 | T51C | 29 | 56 | 10.6 | 29 | 31 | 17.2 | UNDERBERG | 30 | PUDSEY | UNDERBERG | KWAZULU NATAL | KWAZULU NATAL | 0 |  | UMZIMKULU RIVER | UNKNOWN | 10 | 0 |  | 70 | 0 |  | IRRIGATION | CLOUGH G.H.M. |  |  | 2008-06-25 | Not Classified | Not Classified |  |  | A |  | 0
T501/39 |  | LAMINGTON LAKE | 4 | T51B | 29 | 48 | 39.1 | 29 | 25 | 46.1 | UNDERBERG | 9 | ROCKY MOUNTAIN LODGE 16574 FS | UNDERBERG | KWAZULU NATAL | KWAZULU NATAL | 1988 |  | AMANZANYAMA | EARTHFILL | 10.9 | 145 | OPEN CHANNEL | 175 | 5.6 | 31 | IRRIGATION | ROCCO BONSMA | DEP. OF AGRIC. CEDARA | OWNER | 2007-12-27 | Small | Low | 1 | 2018-04-18 | A | 2016-11-03 | 2 | 2018-09-28
T501/41 | 2875 | LIFTON DAM | 4 | T51D | 29 | 41 | 4.3 | 29 | 27 | 34.1 | HIMEVILLE | 12 | SUB 2 & REM FP 85 8976 | UNDERBERG | KWAZULU NATAL | KWAZULU NATAL | 1980 |  | POLELA RIVER TR. | EARTHFILL | 10 | 413 | BY WASH | 2400 | 106 | 11.7 | IRRIGATION | JOHN ALBERT TRUST | BRAIN WYNN | JOYNER CONSTRUCTION | 1989-12-05 | Small | Significant | 2 | 1988-05-13 | A | 2012-09-26 | 2 | 2019-09-30
T501/43 |  | CORRIE ANNAT DAM | 4 | T51B | 29 | 48 | 42.6 | 29 | 27 | 14.7 | UNDERBERG | 9 | FP 158 7946(CORRIE ANNAT) | UNDERBERG | KWAZULU NATAL | KWAZULU NATAL | 1988 |  | MZIMKULU RIVER TR. | EARTHFILL | 10 | 300 | SIDE CHANNEL SPILLWAY | 240 | 6 |  | IRRIGATION | MALAN M.W. | OWNER | UNKNOWN | 1988-09-12 | Small | Low | 1 | 1989-12-28 | A |  | 0
T501/44 |  | CASTLEBURN DAM | 4 | T51A | 29 | 44 | 53.5 | 29 | 17 | 46.6 | UNDERBERG | 26 | ROSSLINN 15593 SUBDIVISION 1 | UNDERBERG | KWAZULU NATAL | KWAZULU NATAL | 1992 |  | MZIMKHULU RIVER TR. | EARTHFILL | 9.8 | 154 | SIDE CHANNEL SPILLWAY | 240 | 8 | 4.8 | IRRIGATION | BARNETT D.S. | SCHMIDT C.G. BOSCH& ASSOC. | D.S. BARNETT CONSTRUCTION | 1992-08-20 | Small | Significant | 2 | 1988-12-06 | A | 2017-02-28 | 2 | 2022-03-30
T501/45 |  | DRAKENSBERG GARDENS DAM | 4 | T51A | 29 | 45 | 22.9 | 29 | 13 | 34 | UNDERBERG | 39 | FP 309 9034 | UNDERBERG | KWAZULU NATAL | KWAZULU NATAL | 1989 |  | MHLAMBONJA RIVER TR. | EARTHFILL | 10 | 220 | SIDE CHANNEL SPILLWAY | 110 | 4.8 |  | IRRIGATION | STIEBEL J. & M. | T. FLETCHET | UNKNOWN | 1988-11-15 | Small | Low | 1 | 1988-12-06 | A |  | 0
T501/46 |  | TURNERS DAM NO.1 | 4 | T51C | 29 | 48 | 8.3 | 29 | 32 | 51.5 | UNDERBERG | 3 | FP 215 10748(HLOGOMA) | UNDERBERG | KWAZULU NATAL | KWAZULU NATAL | 1960 |  | IBHOBHOBHO RIVER | EARTHFILL | 8 | 100 | SIDE CHANNEL SPILLWAY | 50 | 2 |  | IRRIGATION | TURNER V.P. | B.V. TURNER | UNKNOWN | 1988-10-10 | Small | Low | 1 | 1989-12-28 | A |  | 0
T501/47 |  | FINELANDS DAM | 4 | T51E | 29 | 45 | 32.8 | 29 | 33 | 9.1 | HIMEVILLE | 8 | FP 199 8427 (FINELANDS) | UNDERBERG | KWAZULU NATAL | KWAZULU NATAL | 1986 |  | PHOLELA RIVER TR. | EARTHFILL | 6 | 180 | SIDE CHANNEL SPILLWAY | 183 | 10 |  | IRRIGATION | JAMES R.R. | PRYOR & UNDERWOOD | PRYOR & UNDERWOOD | 1989-06-01 | Small | Low | 1 | 1989-12-28 | A |  | 0
T501/48 |  | HOLT DAM | 4 | T51E | 29 | 42 | 26.9 | 29 | 31 | 41.7 | HIMEVILLE | 3 | RIVERSDALE 11287 | UNDERBERG | KWAZULU NATAL | KWAZULU NATAL | 0 |  | PHOLELANA RIVER | EARTHFILL | 6 | 120 | SIDE CHANNEL SPILLWAY | 52 | 1.5 |  | IRRIGATION | HOLT C.E.H. | UNKNOWN | UNKNOWN | 1990-01-23 | Small | Low | 1 | 1991-06-28 | A |  | 0
T501/49 |  | TIMBER DAM | 4 | T51D | 29 | 42 | 36.8 | 29 | 25 | 42 | UNDERBERG | 17 | SCAFELL 15080 | UNDERBERG | KWAZULU NATAL | KWAZULU NATAL | 0 |  | PHOLELA RIVER TR. | EARTHFILL | 11 | 140 | SIDE CHANNEL SPILLWAY | 155 | 6.8 |  | IRRIGATION | McDOUGAL R.G. | UNKNOWN | UNKNOWN | 1990-01-23 | Small | Low | 1 | 1991-06-28 | A |  | 0
T501/50 |  | PEAKVALE DAM | 4 | T51E | 29 | 42 | 32.5 | 29 | 31 | 58.5 | HIMEVILLE | 4 | RIVERSDALE 11287 | UNDERBERG | KWAZULU NATAL | KWAZULU NATAL | 0 |  | PHOLELANA RIVER | EARTHFILL | 7 | 190 | SIDE CHANNEL SPILLWAY | 120 | 3 |  | IRRIGATION | HOLT C.E.H. | UNKNOWN | UNKNOWN | 1990-01-23 | Small | Low | 1 | 1991-06-28 | A |  | 0
T501/51 |  | ROADSIDE DAM | 4 | T51D | 29 | 42 | 47.1 | 29 | 26 | 15 | UNDERBERG | 17 | SCAFELL 15080 | UNDERBERG | KWAZULU NATAL | KWAZULU NATAL | 0 |  | PHOLELA RIVER TR. | EARTHFILL | 5 | 140 | SIDE CHANNEL SPILLWAY | 94 | 5.3 |  | IRRIGATION | McDOUGAL R.G. | UNKNOWN | UNKNOWN | 1990-01-23 | Small | Low | 1 | 1991-06-28 | A |  | 0
T501/52 |  | ROY ALDOUS DAM | 4 | T51D | 29 | 44 | 45.1 | 29 | 30 | 34 | HIMEVILLE | 0 | HIMEVILLE COMMONAGE | UNDERBERG | KWAZULU NATAL | KWAZULU NATAL | 0 |  | PHOLELA RIVER TR. | EARTHFILL | 7 | 145 | SIDE CHANNEL SPILLWAY | 106 | 3 |  | MUNICIPAL USE & INDUSTRIAL USE | HIMEVILLE HEALTH COMMITTEE | UNKNOWN | UNKNOWN | 1990-01-23 | Small | Low | 1 | 1991-06-28 | A |  | 0
T501/53 |  | SCOTTSTON DAM | 4 | T51C | 29 | 48 | 35.6 | 29 | 27 | 51.5 | UNDERBERG | 4 | SCOTTSTON 14346 PTN 1 | KWASANI | KWAZULU NATAL | KWAZULU NATAL | 1983 |  | MZIMKULU RIVER TR. | EARTHFILL | 11.85 | 180 | BY-WASH | 288 | 7 | 8.8 | IRRIGATION | SCOTSTON FAMILY TRUST | MBB CONSULTING ENGINEERS | D.S. BARNETT CONSTUCTION | 1986-11-27 | Small | Significant | 2 | 2006-06-15 | A | 2017-02-28 | 1 | 2022-03-07
T501/54 |  | GLEN ELAND DAM | 4 | T51A | 29 | 47 | 55 | 29 | 15 | 38.5 | UNDERBERG | 27 | FARM FP 193 8631 | UNDERBERG | MPUMALANGA | KWAZULU NATAL | 1991 |  | MZIMUDE RIVER TR. | EARTHFILL | 6 | 500 | SIDE CHANNEL SPILLWAY | 245 | 20 |  | IRRIGATION | TULLOH FARM (PTY) LTD. | UNKNOWN | GOLD MOVERS | 1994-03-07 | Small | Low | 1 | 1991-05-13 | A |  | 0
T501/55 |  | OTTERBURN DAM | 4 | T51C | 29 | 55 | 35 | 29 | 32 | 36.4 | HIMEVILLE | 20 | NEW BIGGIN REM OF SUB 4 | UNDERBERG | KWAZULU NATAL | KWAZULU NATAL | 1993 |  | UMZIMKULU RIVER | EARTHFILL | 5.4 | 350 | SIDE CHANNEL | 230 | 5 |  | IRRIGATION | TAYLOR G.K. | ROB | OWNER | 2002-05-08 | Small | Low | 1 | 1992-05-27 | A |  | 0
T501/56 |  | KILMUN DAM | 4 | T51C | 29 | 54 | 50.6 | 29 | 32 | 24.7 | UNDERBERG | 30 | NEW BIGGIN SUB. 4 & KILMUN SUB. 1 |  | KWAZULU NATAL | KWAZULU NATAL | 1983 |  | MZIMKHULU RIVER TR. | EARTHFILL | 8 | 0 | SIDE CHANNEL SPILLWAY | 110 | 4 |  | IRRIGATION | TAYLOR C.R. & G.K. | STATE - DWA | UNKNOWN | 1992-04-10 | Small | Low | 1 | 1992-06-17 | A |  | 0
T501/57 |  | DIEUDONNE 1 DAM | 4 | T51D | 29 | 41 | 8.5 | 29 | 28 | 20.2 | HIMEVILLE | 6 | DIEU DONNE 8179 | UNDERBERG | KWAZULU NATAL | KWAZULU NATAL | 0 |  | PHOLELANA RIVER | EARTHFILL | 6 | 180 | SIDE CHANNEL SPILLWAY | 150 | 8 |  | IRRIGATION | CLARK C. | UNKNOWN | UNKNOWN | 1993-08-05 | Small | Low | 1 | 1994-01-03 | A |  | 0
T501/58 |  | DIEUDONNE 2 DAM | 4 | T51D | 29 | 40 | 53.6 | 29 | 28 | 49 | HIMEVILLE | 6 | DIEU DONNE 8179 | UNDERBERG | KWAZULU NATAL | KWAZULU NATAL | 0 |  | PHOLELANA RIVER | EARTHFILL | 7 | 120 | SIDE CHANNEL SPILLWAY | 251 | 9 |  | IRRIGATION | CLARK C. | UNKNOWN | UNKNOWN | 1993-08-05 | Small | Low | 1 | 1994-01-03 | A |  | 0
T501/59 |  | BONSMA DAM | 4 | T51B | 29 | 45 | 17.5 | 29 | 27 | 52 | UNDERBERG | 6 | FP 163 8490 SUBDIVISION 2 (EASTON) | UNDERBERG | KWAZULU NATAL | KWAZULU NATAL | 1988 |  | MZIMKHULU RIVER TR. | EARTHFILL | 6.3 | 165 | OPEN CHANNEL | 650 | 40 | 10.7 | IRRIGATION | EASTON TRUST | STATE - DWA | PRYOR AND UNDERWOOD | 1994-03-10 | Small | Significant | 2 | 1994-07-21 | A | 2011-11-11 | 2 | 2018-11-30
T501/60 |  | QUATHLAMBA DAM | 4 | T51E | 29 | 46 | 0 | 29 | 38 | 20 | UNDERBERG | 14 | LOT FP205 A 7961 & ENDUNDUMA 5650 |  | LIMPOPO | KWAZULU NATAL | 0 |  | NKIFA RIVER | EARTHFILL | 13 | 0 |  | 350 | 0 |  | IRRIGATION | QUATHLAMBA (PTY) LTD. |  |  | 2007-08-17 | Medium | Significant | 2 | 1998-09-30 | A |  | 0 | 2018-06-15
T501/61 |  | SUNNYSIDE DAM | 4 | T51B | 29 | 56 | 37 | 29 | 27 | 18 | UNDERBERG | 17 | COLEFORD 7901 FS NATURE RESERVE | UNDERBERG | KWAZULU NATAL | KWAZULU NATAL | 0 |  | NGWANGWANE TR | EARTHFILL | 7 | 110 | SIDE CHANNEL SPILLWAY | 55 | 2 |  | INFORMATION NOT AVAILABLE | KWAZULU NATURE CONSERVATION SERVICE | UNKNOWN | UNKNOWN | 1999-07-06 | Small | Low | 1 | 2000-02-14 | S |  | 0
T501/62 |  | MURWOOD DAM | 4 | T51E | 29 | 45 | 1 | 29 | 33 | 22 | HIMEVILLE | 8 | PORTION NO 16343 FP 200 |  | KWAZULU NATAL | KWAZULU NATAL | 1990 |  | PHOLELA TR | EARTHFILL | 7 | 185 | INFORMATION NOT AVAILABLE | 262 | 10 |  | IRRIGATION | MURWOOD FARM CC | UNKNOWN | UNKNOWN | 2004-06-07 | Small | Low | 1 | 2004-10-13 | A |  | 0
T501/63 |  | GARRETT DAM | 4 | T51B | 29 | 49 | 57.5 | 29 | 26 | 44.7 | UNDERBERG | 12 | PORTION 12 NO 7946 | UNDERBERG | KWAZULU NATAL | KWAZULU NATAL | 1965 |  | MZIMKHULU RIVER TR | EARTHFILL | 6.5 | 132 | SIDE CHANNEL SPILLWAY | 100 | 5 |  | IRRIGATION | FALCONRIDGE TRUST-TRUSTEES | UNKNOWN | UNKNOWN | 2004-09-17 | Small | Low | 1 | 2004-11-19 | A |  | 0
T501/64 |  | PETALEA DAM | 4 | T51B | 29 | 46 | 38.5 | 29 | 26 | 46.3 | UNDERBERG | 5 | PTN 1 NO 7705 LOT FP 107 | UNDERBERG | KWAZULU NATAL | KWAZULU NATAL |  |  | TRIB. OF MZIMKHULU | EARTHFILL | 5.6 | 115 |  | 67 | 2.2 |  | STOCK WATERING | PETALEA TRUST |  |  | 2005-10-19 | Small | Low | 1 | 2005-10-19 | A |  | 0
T501/65 |  | LOCH MCVEY DAM | 4 | T51B | 29 | 46 | 57.9 | 29 | 26 | 48.9 | UNDERBERG | 5 | PTN 1 NO 7705 LOT FP 107 | UNDERBERG | KWAZULU NATAL | KWAZULU NATAL |  |  | TRIB. OF MZIMKHULU | EARTHFILL | 8 | 109 |  | 224 | 6.1 |  | IRRIGATION | WAVUTHA MBOKOTO FARMING TRUST | UNKNOWN | UNKNOWN | 2005-10-19 | Small | Significant | 2 | 2005-10-19 | A |  | 0 | 2018-01-31
T501/66 |  | WOODEND DAM | 4 | T51C | 29 | 51 | 46.8 | 29 | 32 | 40.1 | UNDERBERG | 7 | WOODEND 17739 | UNDERBERG | KWAZULU NATAL | KWAZULU NATAL | 1980 |  | MZIMKHULU RIVER TR. | EARTHFILL | 8 | 200 | SIDE CHANNEL | 70 |  |  | STOCK WATERING | WOODEND TRUST | UNKNOWN | UNKNOWN | 2006-03-27 | Small | Low | 1 | 2006-07-03 | A |  | 0
T501/68 |  | HESKETH DAM | 4 | T51B | 29 | 45 | 57.1 | 29 | 26 | 21.1 | UNDERBERG | 6 | PTN 0 OF 7705 LOT FP 107 | SISONKE/UNDERBURG | KWAZULU NATAL | KWAZULU NATAL | 1969 |  | NDLAZILA | EARTHFILL | 5.4 | 190 | BY-WASH & SIDE CHANNEL | 145 | 11.8 | 0 | FISHERIES | FLEMINGTON B.S.G. |  |  | 2007-10-26 | Small | Low | 1 | 2009-05-22 | A |  | 0
T501/69 |  | HUGHES DAM | 4 | T51B | 29 | 46 | 21 | 29 | 25 | 55.6 | UNDERBURG | 6 | FARM 7705 LOT FP 107 PTN 0 | SISONKE/UNDERBURG | EASTERN CAPE | KWAZULU NATAL | 1950 |  | NDLAZILA | EARTHFILL | 5.3 | 105 | BY-WASH | 88 | 5.73 | 0 | FISHERIES | FLEMINGTON B.S.G. |  |  | 2007-10-27 | Small | Low | 1 | 2009-04-09 | A |  | 0
T501/70 |  | CALLAWAY DAM | 4 | T51C | 29 | 49 | 57.1 | 29 | 30 | 15.5 | UNDERBERG | 4 | WOODEND C11166 | UNDERBERG | KWAZULU NATAL | KWAZULU NATAL | 2004 |  | UMZIMKHULU RIVER TR. | EARTHFILL | 11.6 | 220 | OPEN CHANNEL | 850 | 22 |  | IRRIGATION | CALLAWAY FARM | MBB CONSULTING ENGINEERS - A. RENNIE | HOUSTON EARTHMOVING | 2005-04-28 | Small | Low | 1 | 2006-03-06 | A |  | 0
T501/71 |  | QHAWE NO.1 DAM | 4 | T51C | 29 | 48 | 43.6 | 29 | 30 | 56 | UNDERBERG | 2 | PTN 12448 LOT FP 294 | SISONKE DC 43 | KWAZULU NATAL | KWAZULU NATAL |  |  | MZIMKHULU | EARTHFILL | 7.2 | 199 |  | 158 | 7.543 | 0 | STOCK WATERING & FISHERIES | THURSTON T. |  |  | 2008-04-04 | Small | Low | 1 | 2017-01-09 | A |  | 0 | 2019-01-30
T501/72 |  | GRANGE NO.1 DAM | 4 | T51C | 29 | 49 | 15.3 | 29 | 33 | 9.7 | UNDERBERG |  | PTN 1 OF 8563 LOT FP 108 | SISONKE DC 43 | KWAZULU NATAL | KWAZULU NATAL |  |  | MZIMKHULU | EARTHFILL | 5 | 212 | SIDE CHANNEL | 96 | 6.43 | 0 | STOCK WATERING & FISHERIES | GRANGE PROPERTY OWNING CO (PTY) LTD |  |  | 2008-04-09 | Small | Low | 1 | 2009-05-22 | A |  | 0
T501/73 |  | GOXHILL DAM 2 | 4 | T51E | 29 | 45 | 10.8 | 29 | 32 | 21.3 | HIMEVILLE | 2.5 | GOXHILL 15871 & PTN 2 OF 8349 BEEVESTOWE 16343 | UNDERBURG | KWAZULU NATAL | KWAZULU NATAL | 2011 |  | PHOLELA | EARTHFILL | 14.6 | 229 |  | 4500 | 128 | 142 | IRRIGATION | PHOLELA IRRIGATION BOARD | MBB CONSULTING ENGINEERS |  | 2010-05-11 | Medium | Significant | 2 | 2010-05-11 | B
T501/75 | 0 | MOYENI DAM | 4 | T51E | 29 | 43 | 42.7 | 29 | 34 | 39.1 | UNDERBERG | 20 | SUB 1 OF LOT FP71 NO 8881 | UNDERBERG | KWAZULU NATAL | KWAZULU NATAL | 2012 |  | PHOLELANA | EARTHFILL | 9.5 | 240 | DROP INLET & BY-WASH | 420 | 16 | 0 | IRRIGATION & STOCK WATERING | J.T.C. EUSTACE | MARK GIBBS & KEVIN McDONOUGH | HOUSTON EARTHMOVING | 2012-04-16 | Small | Low | 1 | 2011-06-28 | A |  | 0
T501/76 |  | TIMBER LAKES NO.1 | 4 | T51E | 29 | 40 | 54.2 | 29 | 30 | 55.7 | HIMEVILLE | 7 | PTN 0 NO. 10839 LOT FP 387 | FP | KWAZULU NATAL | KWAZULU NATAL | 1974 |  | PHOLELA TRB. | EARTHFILL | 5.9 | 155 | BY-WASH | 109 | 11.6 | 0 | STOCK WATERING & FISHERIES | LUND R.J. |  |  | 2007-11-08 | Small | Significant | 2 | 2009-07-10 | A |  | 0 | 2018-01-31
T501/77 |  | BETHESDA DAM | 4 | T51C | 29 | 54 | 35.4 | 29 | 33 | 37.1 | HIMEVILLE | 18 | NEW BIGGIN 13390 PTN 3 | FS | KWAZULU NATAL | KWAZULU NATAL | 2017 |  | UMZIMKULU RIVER TR. | EARTHFILL | 13.9 | 105 | BY WASH | 443 | 10 |  | IRRIGATION | BURNLEA TRUST | MBB CONSULTING ENGINEERS | OWNER | 2017-12-08 | Medium | Low | 2 | 2013-07-19 | A |  | 0
T501/79 |  | STAGGA DAM | 4 | T51E | 29 | 53 | 3.03 | 29 | 37 | 52.8 | UNDERBERG | 17 | STAGGA 10731 PTN 0 | SISONKE | KWAZULU NATAL | KWAZULU NATAL |  |  | PHOLELA RIVER TR. | EARTHFILL | 7 | 111 | SIDE CHANNEL | 58 | 3.4 |  | STOCK WATERING & FIRE FIGHTING | MONDI LTD |  |  | 2014-12-19 | Small | Low | 1 | 2014-12-17 | O |  | 0
T501/80 | 0 | LAKE RINGSTEAD DAM | 4 | T51C | 29 | 47 | 14.2 | 29 | 33 | 29.7 | UNDERBERG | 6.7 | LOT FP 939506 PTN 0 | FS | KWAZULU NATAL | KWAZULU NATAL |  |  | BHOBHOBHO | EARTHFILL | 7.3 | 336 | SIDE CHANNEL | 470 | 26.6 | 0 | IRRIGATION & RECREATIONAL | HLOGOMA TRUST |  |  | 2015-04-23 | Small | Significant | 2 | 2015-03-31 | A |  | 0 | 2019-11-29
T501/81 |  | DIEU DONNE MAIN DAM | 4 | T51E | 29 | 41 | 13 | 29 | 30 | 6 | HIMEVILLE | 7 | DIEU DONNE 8179 PTN 4 |  | KWAZULU NATAL | KWAZULU NATAL | 1985 |  | FURROW RIVER | EARTHFILL | 5.8 | 250 | BY-WASH | 281 | 15.6 |  | IRRIGATION | CHEP S.A |  |  | 2015-12-02 | Small | Low | 1 | 2015-11-18 | A |  | 0
T502/13 | 2620 | CURRAGH LAKE DAM | 4 | T51G | 29 | 56 | 29 | 29 | 21 | 46.5 | UNDERBERG | 28 | FORLORN 119913 | UNDERBERG | KWAZULU NATAL | KWAZULU NATAL | 1984 |  | NDAWANA | EARTHFILL | 15 | 90 | BY-WASH WITH STEEP CONCRETE LINED DROP | 1800 | 56 | 108 | IRRIGATION | SHEILA GILSON FAMILY TRUST | STATE (DWA) | PRYOR & UNDERWOOD | 1986-11-20 | Medium | Significant | 2 | 1988-04-12 | A | 2019-05-30 | 3
T502/15 |  | RAVENHILL DAM | 4 | T52K | 30 | 43 | 40.9 | 30 | 3 | 12.1 | HARDING | 35 | FYNNLAND 5338 REM. | ALFRED | KWAZULU NATAL | KWAZULU NATAL | 1977 |  | MZINKHULWANA RIVER TR. | EARTHFILL | 17 | 148 | OPEN CHANNEL | 171 | 3 | 2.9 | IRRIGATION | ILLOVO SUGAR LTD. | UNKNOWN | UNKNOWN | 1993-12-08 | Medium | Low | 2 | 1994-03-07 | A | 2012-11-13 | 1 | 2017-11-30
T502/17 |  | MALTON DAM NO1 | 4 | T52K | 30 | 38 | 10 | 29 | 54 | 44.6 | HARDING | 10 | LOT JT 4973 ES | ALFRED | KWAZULU NATAL | KWAZULU NATAL | 1970 |  | UMZIMKULU RIVER | EARTHFILL | 8 | 115 | OGEE SPILLWAY | 171 | 3 |  | IRRIGATION | MALTON FARM (PTY) LTD | UNKNOWN | UNKNOWN | 1987-02-10 | Small | Low | 1 | 1988-12-28 | A |  | 0
T502/20 |  | NCALU DAM | 4 | T52D | 30 | 13 | 25.7 | 29 | 59 | 41.5 | IXOPO | 15 | EERSTELING | IXOPO | KWAZULU NATAL | KWAZULU NATAL | 0 |  | NCALU RIVER | UNKNOWN | 8 | 0 |  | 145 | 0 |  | IRRIGATION | REYNOLDS T.D. & HANCOCK P.J. |  |  | 2001-10-10 | Small | Low | 1 | 1987-08-03 | A |  | 0
T502/21 |  | TRAVELLER'S REST DAM | 4 | T52A | 30 | 1 | 34.2 | 29 | 54 | 3.9 | CREIGHTON | 10 | TRAVELLERS REST 16466 | ES | KWAZULU NATAL | KWAZULU NATAL | 1985 |  |  | EARTHFILL | 15 | 155 | BY-WASH | 184 | 3 | 4 | IRRIGATION | HARDMAN N.J. | STATE DWA | OWNER | 1987-07-14 | Medium | Low | 2 | 1988-10-26 | A | 2017-10-23 | 1 | 2022-10-30
T502/22 |  | FAIRVIEW DAM | 4 | T52A | 30 | 2 | 16.4 | 29 | 54 | 7.5 | CREIGHTON | 10 | DRONK VLEI 9234 LOT 4 | IXOPO | KWAZULU NATAL | KWAZULU NATAL | 1985 |  | - | EARTHFILL | 14 | 155 | OPEN CHANNEL | 184 | 3 |  | IRRIGATION | HARDMAN N.J. | STATE - DWA | OWNER | 1987-07-14 | Small | Low | 1 | 1988-10-11 | A |  | 0
T502/23 |  | AMANZIMNYAMA DAM | 4 | T52K | 30 | 35 | 10.6 | 29 | 52 | 5.7 | HARDING | 0 | HARDING TOWNLANDS 8057 PTN D | ALFRED | KWAZULU NATAL | KWAZULU NATAL | 1991 |  | AMANZIMYAMA RIVER TR. | EARTHFILL | 17 | 181 | OPEN CHANNEL | 656 | 11 | 15.6 | INDUSTRIAL USE AND DOMESTIC SUPPLY | UGU DISTRICT MUNICIPALITY | HOPKINSON A.J. | COTTS EARTHMOVERS | 1995-03-30 | Medium | Significant | 2 | 2007-02-01 | M | 2007-02-01 | 2
T502/24 | 17695 | CLERKENWELL 7958 DAM | 4 | T52A | 29 | 58 | 27 | 29 | 50 | 5 | CREIGHTON | 10 | CLERKENWELL 7958 FS | IXOPO | KWAZULU NATAL | KWAZULU NATAL | 1974 |  | INKONZA RIVER | EARTHFILL | 10 | 250 | OPEN CHANNEL | 117 | 4 |  | IRRIGATION | WAY J.L. | UNKNOWN | UNKNOWN | 1986-11-05 | Small | Low | 1 | 1988-04-15 | A |  | 0
T502/26 |  | ROUGHAM DAM | 4 | T51F | 29 | 54 | 24.3 | 29 | 23 | 31.3 | UNDERBERG | 22 | FP 102 9502 (ROUGHAM) | UNDERBERG | KWAZULU NATAL | KWAZULU NATAL | 1989 |  | NGWANGWANE RIVER TR. | EARTHFILL | 8 | 220 | SIDE CHANNEL SPILLWAY | 100 | 3 |  | IRRIGATION | LOCKHART G.J. | UNKNOWN | UNKNOWN | 1990-04-24 | Small | Low | 1 | 1992-01-03 | A |  | 0
T502/27 |  | UMZIMKULWANA DAM | 4 | T52K | 30 | 33 | 23.4 | 29 | 55 | 10.4 | HARDING | 3 | EASTER GATE 6682 (REM. OF LOT 652 HARDING) |  | KWAZULU NATAL | KWAZULU NATAL | 1991 |  | MZIMKULWANA RIVER | EARTHFILL | 11 | 165 | SIDE CHANNEL SPILLWAY | 800 | 26 | 78 | IRRIGATION | UMZIMKULWANA IRRIGATION BOARD | MBB INC. - ROBERTSON R.M. | JOYNER BROTHERS | 1992-01-18 | Small | Significant | 2 | 1991-06-10 | B | 2017-12-13 | 2 | 2023-02-28
T502/29 |  | KILDARE DAM | 4 | T52L | 30 | 44 | 34.3 | 30 | 15 | 7.5 | PORT SHEPSTONE | 25 | BABOON SPRUIT 6727 REM. | PORT SHEPSTONE | KWAZULU NATAL | KWAZULU NATAL | 1992 |  | BABOON SPRUIT | EARTHFILL | 9 | 160 | SIDE CHANNEL SPILLWAY | 196 | 10 |  | IRRIGATION | PEPWORTH R.J. | ROBERTSON R.M. | THERON J.N. | 1994-02-19 | Small | Low | 1 | 1992-06-22 | A |  | 0
T502/30 |  | NKONZO DAM / GLENROY | 4 | T52A | 29 | 59 | 10.7 | 29 | 49 | 11.3 | CREIGHTON | 5 | S 16 5123 S 17B 7896 AND G HLABENI 12268 | FS | KWAZULU NATAL | KWAZULU NATAL | 1997 |  | NONTSHIHONGO RIVER | EARTHFILL | 10 | 0 | BY-WASH | 1200 | 0 |  | IRRIGATION | NKONZO IRRIGATION BOARD |  |  | 2003-11-04 | Small | Low | 1 | 1993-03-09 | B |  | 0
T502/32 |  | FAIRVIEW 1 DAM | 4 | T52L | 30 | 41 | 54.3 | 30 | 13 | 50.5 | PADDOCK | 7 | FAIRVIEW 12396 ET REM | PORT SHEPSTONE | KWAZULU NATAL | KWAZULU NATAL | 1995 |  | UMZIMKHULWANA RIVER TR. | EARTHFILL & ARCH | 9 | 80 | INFORMATION NOT AVAILABLE | 100 | 0 | 6.9 | IRRIGATION | LIZAGRAPH cc T/A R+K ESTATE | OWNER | OWNER | 1995-10-15 | Small | Low | 1 | 1995-08-21 | A |  | 0
T502/33 |  | SINGIZI DAM | 4 | T51H | 30 | 14 | 58.3 | 29 | 32 | 14.3 | KOKSTAD | 30 | BANTAM 87 | KOKSTAD | KWAZULU NATAL | KWAZULU NATAL | 1978 |  | SINGIZI RIVER | EARTHFILL | 16 | 180 | SIDE CHANNEL SPILLWAY | 3250 | 10 | 17.3 | INDUSTRIAL USE | DEPT. OF WATER & SANITATION | DEPT OF AGRICULTURE FORESTRY | UNKNOWN | 1996-03-20 | Medium | Significant | 2 | 1999-11-30 | W | 2006-08-22 | 2 | 2017-04-15
T502/37 |  | AVOCAVALE DAM | 4 | T52A | 29 | 57 | 29.4 | 29 | 48 | 20 | CREIGHTON | 8 | AVOCA VALE 8480 | IXOPO | KWAZULU NATAL | KWAZULU NATAL | 2001 |  | NKONZO STREAM | EARTHFILL | 8 | 184 | SIDE CHANNEL SPILLWAY | 160 | 4 |  | IRRIGATION | NKONZO IRRIGATION BOARD | DEPT OF AGRICULTURE | COTTS EARTH MOVERS PTY LTD. | 2003-11-04 | Small | Low | 1 | 1995-10-27 | B |  | 0
T502/45 |  | ROUNDABOUT DAM | 4 | T40G | 30 | 45 | 56.8 | 30 | 13 | 17 | PADDOCK | 3 | ALFREDIA 14884 SUBDIVISION 9 | PORT SHEPSTONE | GAUTENG | KWAZULU NATAL | 1978 |  | UMHLANGA RIVER TR. | EARTHFILL | 7 | 110 | SIDE CHANNEL SPILLWAY | 60 | 4 |  | IRRIGATION | BASEL H.J. | OWNER | OWNER | 1998-03-03 | Small | Low | 1 | 1999-02-22 | A |  | 0
T502/47 |  | KINGSCOTE DAM | 4 | T51G | 30 | 0 | 15.9 | 29 | 22 | 16 | UNDERBERG | 0 | KINGSCOTE NO 31 |  | KWAZULU NATAL | KWAZULU NATAL | 0 |  |  | UNKNOWN | 11 | 237 |  | 156 | 0 |  | IRRIGATION | WILTON M.G. |  |  | 2004-10-31 | Small | Low | 1 | 2001-10-10 | A |  | 0
T502/49 |  | CLARKTON DAM | 4 | T51G | 29 | 58 | 18.8 | 29 | 21 | 34.6 | UNDERBERG | 30 | CLARKTON 11 FS PTN 0 | UNDERBERG | KWAZULU NATAL | KWAZULU NATAL | 2010 |  | DOBELA STREAM | EARTHFILL | 9.7 | 0 | BY-WASH | 1400 | 43 | 28.6 | IRRIGATION | FETTERCAIRN FARM LAND TRUST | MBB CONSULTING ENGINEERS |  | 2008-07-22 | Medium | Significant | 2 | 2006-03-08 | A |  | 0 | 2020-01-30
T502/50 |  | TOPSHAM TOP DAM | 4 | T51G | 29 | 58 | 57.3 | 29 | 20 | 0 | SWARTBERG | 35 | TOPSHAM 12 | SISONKE | KWAZULU NATAL | KWAZULU NATAL | 2006 |  | DOBELA RIVER | EARTHFILL | 10 | 100 | OPEN CHANNEL | 150 | 4.1 |  | IRRIGATION | FETTERCAIRN FARM LAND TRUST |  |  | 2007-10-30 | Small | Low | 1 | 2004-08-27 | A |  | 0
T502/51 |  | HELMSLEY DAM NO1 | 4 | T52D | 30 | 20 | 12 | 30 | 10 | 43 | HIGHFLATS | 10 | HELMSLEY ESTATE |  | KWAZULU NATAL | KWAZULU NATAL | 1975 |  | MGODI RIVER | EARTHFILL | 16 | 210 | INFORMATION NOT AVAILABLE | 114 | 2 |  | IRRIGATION | KNIGHT C.A. | UNKNOWN |  | 2004-08-26 | Medium | Low | 2 | 2004-09-16 | A |  | 0
T502/52 |  | SUNNYSIDE TOP DAM | 4 | T52A | 30 | 0 | 11.5 | 29 | 53 | 14.4 | CREIGHTON | 5 | LOT 68 DRONKVLEI RESERVE 10575 FS | IXOPO | KWAZULU NATAL | KWAZULU NATAL | 0 |  | BUMBANE RIVER | EARTHFILL | 12 | 120 |  | 87 | 0 |  | IRRIGATION | N.A. SMITH FAMILY TRUST - TRUSTEES |  |  | 2014-02-19 | Small | Low | 1 | 2004-10-12 | A |  | 0
T502/53 |  | SUNNYSIDE BOTTOM DAM | 4 | T52A | 30 | 0 | 17.2 | 29 | 52 | 40.4 | CREIGHTON | 5 | LOT 68 DRONKVLEI RESERVE 10575 FS | IXOPO | KWAZULU NATAL | KWAZULU NATAL | 0 |  | BUMBANE RIVER | EARTHFILL | 12 | 100 |  | 67 | 0 |  | IRRIGATION | N.A. SMITH FAMILY TRUST - TRUSTEES |  |  | 2014-02-19 | Small | Low | 1 | 2004-10-12 | A |  | 0
T502/54 |  | MICHAUX DAM | 4 | T51F | 29 | 49 | 9.7 | 29 | 18 | 2 | BUSHMANSNEK | 21 | FP I94 B FARM 8304 | FS | KWAZULU NATAL | KWAZULU NATAL | 0 |  | NGWANGWANE RIVER TR | EARTHFILL | 6.4 | 115 | SIDE CHANNEL SPILLWAY | 63 | 4 |  | IRRIGATION | MICHAUX TRUST TRUSTEES |  |  | 2004-10-06 | Small | Low | 1 | 2004-11-23 | A |  | 0
T502/55 |  | MIDDLETON DAM | 4 | T52A | 29 | 58 | 55.6 | 29 | 50 | 48 | CREIGHTON | 5 | LOT 28 DRONKVLEI 219 PTN O NO 8481 | FP | KWAZULU NATAL | KWAZULU NATAL | 2008 |  | NKONZO | EARTHFILL | 22 | 465 | BY-WASH | 3600 | 54 | 88 | IRRIGATION | NKONZO IRRIGATION BOARD | MBB CONSULTING SERVICES (PTY) LTD | COTTS EARTHWOKS | 2004-11-02 | Medium | Significant | 2 | 2004-12-15 | B | 2017-10-19 | 1 | 2022-11-30
T502/56 |  | BURNSIDE DAM | 4 | T52A | 29 | 59 | 46.9 | 29 | 50 | 32.4 | CREIGHTON | 3 | 28 DRONK VLEI 8361 PTN 0 | FS | KWAZULU NATAL | KWAZULU NATAL | 0 |  | MZIMKHULU RIVER TR | EARTHFILL | 7 | 550 | INFORMATION NOT AVAILABLE | 804 | 26 |  | IRRIGATION | RUSSEL GLYN LEAHY FAMILY TRUST | UNKNOWN | UNKNOWN | 2004-10-06 | Small | Low | 1 | 2004-11-25 | A |  | 0
T502/57 |  | CLIFTON DAM | 4 | T51G | 29 | 59 | 5.5 | 29 | 23 | 2.6 | UNDERBERG | 30 | CLIFTON NO. 10 | MOUNT CURRIE | KWAZULU NATAL | KWAZULU NATAL |  |  |  | EARTHFILL | 11.9 |  |  | 550 | 31 |  | IRRIGATION& STOCK WATERING AND FISHING | CLIFTON TRUST | UNKNOWN | UNKNOWN | 2012-03-09 | Small | Low | 1 | 2006-02-28 | A |  | 0
T502/58 |  | IDEAL VIEW DAM | 4 | T51F | 29 | 53 | 44.4 | 29 | 19 | 24.1 | UNDERBERG | 20 | LOT FP169 15333 FS | UNDERBERG | KWAZULU NATAL | KWAZULU NATAL | 1955 |  | NQWAGWANE RIVER TR. | EARTHFILL | 8 | 200 | OPEN CHANNEL | 350 | 15 |  | IRRIGATION & STOCK WATERING | KITUNDA PROPERTY TRUST | UNKOWN | UNKNOWN | 2006-06-22 | Small | Low | 1 | 2006-08-02 | A |  | 0
T502/60 | 0 | BOTTOM SITE COUZENS DAM | 4 | T51F | 29 | 53 | 51.1 | 29 | 19 | 44 | UNDERBERG | 30 | LOT FP 105 6254 FS PTN 0 | UNDERBERG | KWAZULU NATAL | KWAZULU NATAL | 0 |  | NGWANGWANE TR | EARTHFILL | 6.5 | 270 |  | 96 | 7.2 | 0 | IRRIGATION | COUZENS FS | UNKNOWN | UNKNOWN | 2013-11-19 | Small | Low | 1 | 2007-08-03 | A |  | 0
T502/61 |  | WALTON DAM | 4 | T51F | 29 | 52 | 9.4 | 29 | 18 | 37.6 | HIVEVILLE | 24 | WALTON 11359 fs | SISONKE | KWAZULU NATAL | KWAZULU NATAL | 2007 |  | TRIBUTARY OF NGWANGWANE | EARTHFILL | 8.7 | 120 | SIDE CHANNEL | 90 | 3.5 |  | IRRIGATION & STOCKING WATERING | DOMETT PETER MICHAEL |  |  | 2007-06-28 | Small | Low | 1 | 2007-10-10 | A |  | 0
T502/65 | 0 | SAUCHEN DAM | 4 | T52A | 30 | 4 | 41.6 | 29 | 52 | 29 | CREIGHTON | 6.1 | LOT 19 DRONK VLEI 9467 PTN 0 | ES | KWAZULU NATAL | KWAZULU NATAL | 1987 |  | KWACOTA RIVER | EARTHFILL | 8.2 | 342 | BY-WASH | 111 | 7.4 | 0 | IRRIGATION | BILL BROWN TRUST | G. HUDSON |  | 2016-07-25 | Small | Low | 1 | 2016-07-14 | A |  | 0
T502/68 | 0 | OASISI DAM | 7 | T52L | 30 | 42 | 28 | 30 | 11 | 57 | PORT SHEPSTONE | 35 | LOT 16 ORIBI FLATS FARM 12594 | ET | KWAZULU NATAL | KWAZULU NATAL | 1985 |  | MZIMKULWANA RIVER TR. | EARTHFILL | 11.9 | 260 | BY-WASH | 264 | 8.8 | 0 | DOMESTIC SUPPLY & IRRIGATION | THE PEGRIC TRUST |  |  | 2017-11-22 | Small | Significant | 2 | 2017-08-15 | A |  | 0
T502/69 | 0 | WATERFALL RECLAIMING DAM | 7 | T52D | 30 | 17 | 42 | 30 | 6 | 29 | IXOPO | 16 | GERTNAKALIEN 7622 PTN 0 | ET | KWAZULU NATAL | KWAZULU NATAL | 1986 |  | KWANTAMBAMA | EARTHFILL | 8 | 110 | SIDE CHANNEL | 94 | 4.7 | 0 | STOCK WATERING & IRRIGATION | MBELE F.N |  |  | 2017-10-25 | Small | Low | 1 | 2017-10-05 | A |  | 0
T502/70 | 0 | LAKE ELAND | 7 | T52L | 30 | 44 | 12 | 30 | 9 | 48 | PORT SHEPSTONE | 27 | LOT SE 6031 PTN 0 | ET | KWAZULU NATAL | KWAZULU NATAL | 2003 |  | MZIMKHULWANA RIVER TR. | EARTHFILL | 19.8 | 335 | SIDE CHANNEL | 1140 | 28.5 | 0 | RECREATIONAL | DUNSTONE E. | T.J DUNSTONE |  | 2018-02-02 | Medium | Low | 2 | 2018-01-30 | A |  | 0
T502/71 | 0 | HARDING LAND DAM | 7 | T52K | 30 | 38 | 49 | 29 | 52 | 23 | HARDING | 7.8 | UMBONO'S LOCATION 4516 PTN 0 | ES | KWAZULU NATAL | KWAZULU NATAL |  |  | NKONDWANA RIVER | EARTHFILL | 15 | 491 | BY-WASH | 491 | 10.9 | 0 | STOCK WATERING | USHIKISHI-UMBONWA CO-OPERATIVE |  |  | 2018-02-12 | Medium | Low | 2 | 2018-01-31 | A |  | 0
T502/72 | 0 | CORNISTON DAM 2 | 7 | T52A | 30 | 5 | 42.6 | 29 | 53 | 8.1 | MAHEHLE | 1.9 | BOSCH HOEK 3294 PTN 2 | SISONKE | EASTERN CAPE | EASTERN CAPE | 2011 |  | MVWINI RIVER | EARTHFILL | 7.8 | 300 | SIDE CHANNEL | 80 | 3.63 | 0 | IRRIGATION | L.G LETTENGA & SONS |  |  | 2018-03-20 | Small | Low | 1 | 2018-02-22 | A |  | 0
T502/73 | 0 | CORNISTON DAM 4 | 7 | T52A | 30 | 5 | 55 | 29 | 53 | 27.6 | MAHEHLE | 1.8 | BOSCH HOEK 3294 PTN 2 | SISONKE | EASTERN CAPE | EASTERN CAPE | 2011 |  | MVWINI RIVER | EARTHFILL | 9.5 | 174 | SIDE CHANNEL | 75 | 2.7 | 0 | IRRIGATION | L.G LETTENGA & SONS |  |  | 2018-03-20 | Small | Low | 1 | 2018-02-22 | A |  | 0
T502/74 | 0 | AVEBURY DAM | 4 | T5 | 30 | 5 | 18.3 | 29 | 51 | 26.8 | MAHEHLE | 4.1 | DRONK VLEI 9127 PTN 0 | SISONKE | KWAZULU NATAL | KWAZULU NATAL | 2014 |  | MVWINI RIVER | EARTHFILL | 11 | 275 | SIDE CHANNEL | 270 | 9 | 0 | IRRIGATION | CARTER BOWN FAMILY TRUST |  |  | 2018-03-26 | Small | Low | 1 | 2018-03-16 | A |  | 0
T502/75 | 0 | CLOVER LOWER DAM | 7 | T52A | 30 | 4 | 2.7 | 29 | 53 | 19 | MAHEHLE | 4.5 | CLOVER 9286 PTN 0 | ES | KWAZULU NATAL | KWAZULU NATAL | 2013 |  | NGUDWINI RIVER TR. | EARTHFILL | 7.4 | 270 | BY-WASH | 64 | 3.2 | 9.7 | IRRIGATION | CARTER-BROWN G. |  |  | 2018-05-24 | Small | Low | 1 | 2018-04-13 | A |  | 0
T502/76 | 0 | CLOVER UPPER DAM | 7 | T5 | 30 | 4 | 37.3 | 29 | 53 | 46.2 | MAHEHLE | 4.1 | FARM 9265 PTN 0 | ES | EASTERN CAPE | EASTERN CAPE | 1982 |  | KWACOTA RIVER | EARTHFILL | 11 | 230 | SIDE CHANNEL | 155 | 5.16 | 0 | IRRIGATION | CARTER-BROWN G. |  |  | 2018-07-16 | Small | Low | 1 | 2018-06-29 | A |  | 0
T502/77 | 0 | VERDE PRADO DAM | 7 | T52C | 30 | 6 | 21.5 | 29 | 57 | 35.2 | IXOPO | 11 |  |  | EASTERN CAPE | EASTERN CAPE |  |  | MZIMKHULU RIVER TR. |  | 10.4 | 135 |  | 90 | 4 | 0 | FIRE FIGHTING | SAPPI SOUTHER AFRICA LTD. |  |  | 2018-11-29 | Small | Low | 1 | 2018-11-28 | A |  | 0
T601/02 |  | MAGWA DAM | 7 | T60H | 31 | 21 | 57 | 29 | 39 | 15.8 | LUSIKISIKI | 8 |  |  | EASTERN CAPE | EASTERN CAPE | 1970 |  | MKOZI RIVER | EARTHFILL | 25 | 300 | OPEN CHANNEL | 1330 | 19 |  | IRRIGATION | DEPT. OF WATER & SANITATION | DEPT. OF AGRICULTURE | UNKNOWN | 1996-03-20 | Medium | Significant | 2 | 2001-07-16 | W | 2001-05-31 | 2
T604/03 | 7812 | MTENTWANA DAM | 7 | T60A | 31 | 5 | 14 | 30 | 10 | 44 | PORT EDWARD | 4.7 | COMMUNITY LAND | O.R.TAMBO | EASTERN CAPE | EASTERN CAPE | 1980 |  | THOMPSONS LAGOON | EARTHFILL | 15 | 115 | SIDE CHANNEL | 132 | 1.54 | 8.9 | WATER SUPPLY SERVICES+ RECREATION | TRANSKEI SUN INTERNATIONAL | ZAI CONSULTING ENGINEERS | UNKNOWN | 2009-11-04 | Medium | Significant | 2 | 2011-03-25 | O | 2018-09-06 | 2 | 2023-11-30
T701/10 | 8202 | NGQELENI DAM | 7 | T70E | 31 | 36 | 13.5 | 29 | 3 | 31.9 | NGQELENI | 8 |  |  | EASTERN CAPE | EASTERN CAPE | 0 |  |  | EARTHFILL & GRAVITY | 16 | 250 | OGEE | 660 | 0 |  | MUNICIPAL USE & INDUSTRIAL USE | O.R. TAMBO DISTRICT MUNICIPALITY |  |  | 2009-09-18 | Medium | Significant | 2 | 2003-04-07 | M |  | 0 | 2019-04-30
T701/11 |  | CANZIBE DAM | 7 | T70G | 31 | 48 | 13.8 | 29 | 3 | 49.1 | MTHATHA | 34 | MGOJWENI 44 | O.R. TAMBO | EASTERN CAPE | EASTERN CAPE |  |  | NGQOKOZWENI | EARTHFILL | 10 | 140 |  | 125 | 2.1 |  | STOCK WATERING & IRRIGATION | O.R. TAMBO DISTRICT MUNICIPALITY | UNKNOWN | UNKNOWN | 2006-09-18 | Small | Low | 1 | 2006-08-29 | M |  | 0
T703/01 |  | MHLANGA DAM-TRANSKEI | 7 | T70A | 31 | 25 | 51.8 | 28 | 55 | 43.2 | MTHATHA | 22 |  | UMTATA | EASTERN CAPE | EASTERN CAPE | 1979 |  | MHLANGA | EARTHFILL | 34 | 400 | SIDE CHANNEL | 1960 | 26.2 | 14 | MUNICIPAL USE & INDUSTRIAL USE | DEPT. OF WATER & SANITATION | O'CONNELL MANTHE & PARTNERS | GRINAKER CONSTRUCTION | 1993-04-14 | Large | High | 3 | 1993-04-14 | W | 2010-10-01 | 3 | 2018-09-30
T703/28 |  | MNGAZI OFF-CHANNEL DAM | 7 | T70B | 31 | 37 | 37.4 | 29 | 25 | 46.7 | PORT ST JOHNS | 15 |  | UMZIMVUBU | EASTERN CAPE | EASTERN CAPE | 2003 |  | OFF CHANNEL (MNGAZI RIVER) | EARTHFILL | 12 | 500 | OPEN CHANNEL | 490 | 8.65 | 1 | DOMESTIC SUPPLY & MUNICIPAL USE | O.R. TAMBO DISTRICT MUNICIPALITY | NINHAM SHAND |  | 2011-11-30 | Medium | Significant | 2 | 2001-10-17 | M |  | 0 | 2018-04-30
T800/52 | 33657 | MNDWAKA DAM | 7 | T80B | 32 | 4 | 3.4 | 29 | 1 | 13.8 | ELLIOTDALE | 82 | MNCWASA NO. 38 & MNDWAKA NO. 53 | ELLIOTDALE | EASTERN CAPE | EASTERN CAPE | 2015 |  | MNDWAKA | MULTI-ARCH & ROCKFILL & GRAVITY & BUTTRESS | 29.6 | 309 | OGEE (OVERFLOW) | 1920 | 24 | 0 | DOMESTIC SUPPLY | AMATHOLE DISTRICT MUNICIPALITY | SONTINGA CONSULTING & ARQ | ZANA MANZI JV | 2016-05-01 | Medium | Significant | 2 | 2008-11-20 | M |  | 0 | 2020-01-31
T901/03 |  | UPPER NQXAKAXA DAM | 7 | T90A | 32 | 5 | 41.5 | 28 | 16 | 10.6 | DUTYWA | 3 | TRANSKEI TRIBAL LAND | IDUTYWA | EASTERN CAPE | EASTERN CAPE | 1956 |  | NQXAKAXA | EARTHFILL | 8 | 250 | OPEN CHANNEL | 48 | 3.11 | 2.76 | MUNICIPAL USE & INDUSTRIAL USE | AMATHOLE DISTRICT MUNICIPALITY | CHEW BOWEN & MERCER | UNKNOWN | 1996-06-13 | Small | Low | 1 | 1996-07-11 | M | 2011-09-21 | 1
T901/04 | 6507 | LOWER NQXAKAXA DAM | 7 | T90A | 32 | 6 | 23 | 28 | 17 | 29.5 | DUTYWA | 2 | IDUTYWA COMMONAGE | IDUTYWA | EASTERN CAPE | EASTERN CAPE | 1971 |  | NQXAKAXA | EARTHFILL | 6 | 410 | BY-WASH | 56 | 4.4 | 8.57 | MUNICIPAL USE & INDUSTRIAL USE | AMATHOLE DISTRICT MUNICIPALITY | CHEW BOWEN & MERCER | UNKNOWN | 1996-06-13 | Small | Low | 1 | 1996-07-11 | M | 2011-09-21 | 1
T901/05 | 6492 | GOLF COURSE DAM | 7 | T90A | 32 | 5 | 31.7 | 28 | 18 | 8 | DUTYWA | 1 | IDUTYWA LOMMONAGE | IDUTYWA | EASTERN CAPE | EASTERN CAPE | 1989 |  | NQXAKAXA | EARTHFILL | 8.2 | 430 | BY-WASH | 280 | 12.5 | 8.08 | MUNICIPAL USE & INDUSTRIAL USE | AMATHOLE DISTRICT MUNICIPALITY | CHEW BOWEN & MERCER | UNKNOWN | 1996-06-13 | Small | Significant | 2 | 1996-07-11 | M | 2011-09-21 | 1
T902/23 |  | NQADU DAM (WILLOWVALE) | 7 | T90E | 32 | 14 | 39.5 | 28 | 26 | 43.9 | WILLOWVALE | 10 | FARM 302 EBAKANENI VILLAGE (COMMUNAL LAND) | GATYANA | EASTERN CAPE | EASTERN CAPE | 2010 |  | NQADU RIVER | EARTHFILL | 24 | 165 | OPEN CHANNEL | 150 | 2.8 | 0.27 | DOMESTIC SUPPLY | AMATHOLE DISTRICT MUNICIPALITY | THUSO DEVELOPMENT CONSULTANTS | B9 / MILWA CONSTRUCTION | 2011-05-04 | Medium | Low | 2 | 2005-11-17 | M |  | 0 | 2018-09-30
U100/05 |  | NGUDWINI DAM | 4 | U10H | 29 | 52 | 31 | 29 | 55 | 35 | DONNYBROOK | 10 | S50 5216 | ESTCOURT | KWAZULU NATAL | KWAZULU NATAL | 1978 | 2016 | NGUDWINI RIVER | EARTHFILL | 18.2 | 417 | BROAD CRESTED WEIR - SIDE CHANNEL | 6500 | 145 | 68 | WATER SUPPLY | SAPPI SOUTHERN AFRICA LTD | MBB CONSULTING ENGINEERS | HOUSTON EARTHMOVING TRUST | 1986-09-11 | Medium | Significant | 2 | 1988-12-07 | A | 2011-01-18 | 2 | 2020-03-30
U100/06 |  | CHESTER DAM | 4 | U10K | 30 | 9 | 53.6 | 30 | 5 | 57.6 | IXOPO | 5 | IXOPO 3840 | PIETERMARITZBURG | KWAZULU NATAL | KWAZULU NATAL | 1986 |  | STAINTON RIVER | EARTHFILL | 8 | 195 | SIDE CHANNEL SPILLWAY | 100 | 3 |  | IRRIGATION | SEAFORTH TRUST | C.W. SHELAN | COTTS EARTHMOVERS | 1986-10-08 | Small | Low | 1 | 1988-12-12 | A |  | 0
U100/07 |  | ST.ISADORE DAM | 4 | U10K | 30 | 8 | 35.1 | 30 | 6 | 2.6 | IXOPO | 3 | IXOPO 3840 ET ptn 17 | IMPENDLE | KWAZULU NATAL | KWAZULU NATAL | 1986 |  | IXOPO RIVER | EARTHFILL | 16 | 420 | SIDE CHANNEL SPILLWAY | 3000 | 55 | 90 | IRRIGATION | IXOPO IRRIGATION BOARD | STATE (DWA) | COTTS EARTH MOVERS (PTY) LTD | 1986-10-25 | Medium | Significant | 2 | 1988-07-26 | B | 2016-12-09 | 4 | 2022-01-30
U100/08 |  | DONNINGTON DAM | 4 | T51E | 29 | 42 | 31.6 | 29 | 32 | 27.8 | HIMEVILLE | 6 | DONNINGTON 15611 FS | HIMEVILLE | KWAZULU NATAL | KWAZULU NATAL | 1969 |  | POLELANA RIVER | EARTHFILL | 8 | 152 | SIDE CHANNEL SPILLWAY | 500 | 35 |  | IRRIGATION | LAMB W | BARRY JAMES | BARRY JAMES | 1986-12-12 | Small | Low | 1 | 2002-03-19 | A |  | 0
U100/09 |  | MAYFIELDS DAM | 4 | U10J | 30 | 2 | 53.3 | 29 | 58 | 47.2 | IXOPO | 20 | MAYFIELDS 519 7782 | IXOPO | KWAZULU NATAL | KWAZULU NATAL | 1985 |  | KUXAMU RIVER | EARTHFILL | 10 | 95 | OPEN CHANNEL | 100 | 3 |  | IRRIGATION | FOSTER B.W.E. | R. HEINER | CATTS EARTHMOVERS | 1991-02-18 | Small | Low | 1 | 1991-01-22 | A |  | 0
U100/10 |  | FAIRHAVEN DAM | 4 | U10H | 29 | 56 | 25.9 | 29 | 56 | 0.1 | DONNEYBROOK | 7 | FAIRHAVEN V 6073 | IXOPO | KWAZULU NATAL | KWAZULU NATAL | 1983 |  | - | EARTHFILL | 6 | 120 | SIDE CHANNEL SPILLWAY | 93 | 5 |  | IRRIGATION | ORPWOOD E.H. | STATE - DWA | OWNER | 1986-11-24 | Small | Low | 1 | 1988-11-21 | A |  | 0
U100/11 |  | LILYDALE- | 4 | U10H | 29 | 59 | 37.2 | 29 | 57 | 5.5 | IXOPO | 25 | EASTWOLDS 5395 | IXOPO | KWAZULU NATAL | KWAZULU NATAL | 1986 |  | MZALANYONI RIVER | EARTHFILL | 13 | 280 | SIDE CHANNEL SPILLWAY | 798 | 8 |  | IRRIGATION | MZALANYONI IRRIGATION BOARD | STATE (DWA) | COTTS EARTH MOVERS | 1986-12-08 | Medium | Significant | 2 | 1988-12-07 | B | 1997-07-11 | 1 | 2011-02-28
U100/13 |  | CALDERWOOD DAM (SEVENSTREAMS) | 4 | U10G | 29 | 41 | 19.3 | 30 | 4 | 20.4 | HOWICK | 35 | CALDERWOOD 1946 (SEVEN STREAMS) | lions river | KWAZULU NATAL | KWAZULU NATAL | 1982 |  | MABHODLWANE RIVER | EARTHFILL | 8 | 125 | SIDE CHANNEL SPILLWAY | 50 | 2 |  | IRRIGATION | DORNOGH FARMS CO (PTY)LTD | R. HUMPHRY | PRYOR & UNDERWOOD | 1987-02-23 | Small | Low | 1 | 1988-11-21 | A |  | 0
U100/14 | 1915 | MAX LAKE | 4 | U10H | 29 | 56 | 9.9 | 29 | 57 | 34.3 | DONNYBROOK | 15 | MACKENZIE B 5985 | IXOPO | KWAZULU NATAL | KWAZULU NATAL | 1980 |  | FOLOZI RIVER | EARTHFILL | 10 | 125 | OGEE SPILLWAY | 163 | 8 |  | IRRIGATION | EMERALD DALE FARMS (PTY) LTD | STATE(DWA) | OWNER | 1987-02-28 | Small | Significant | 2 | 1991-01-08 | A |  | 0 | 2017-09-30
U100/17 | 15370 | NETHERBY DAM 3 | 4 | U10C | 29 | 38 | 23.1 | 29 | 38 | 57.4 | HIMEVILLE | 30 | FP 322 9334 & IM 6894 NETHERBY 6804 / 8184 / 8164 | UNDERBERG | KWAZULU NATAL | KWAZULU NATAL | 1984 |  | NTWASAHLOBO RIVER | EARTHFILL | 8 | 160 | OPEN CHANNEL | 50 | 2 |  | IRRIGATION | HIPKIN M.J. | OWNER | OWNER | 1986-11-01 | Small | Low | 1 | 1990-11-01 | A |  | 0
U100/18 |  | BEAUVALLET DAM | 4 | T52A | 30 | 5 | 3.6 | 29 | 54 | 2.5 | CREIGHTON | 10 | BOSCH HOEK 3294 | IXOPO | KWAZULU NATAL | KWAZULU NATAL | 1987 |  | NQOTA RIVER | EARTHFILL | 8 | 118 | OPEN CHANNEL | 63 | 2 |  | IRRIGATION | BROWN N.H.M. | UNKNOWN | OWNER | 1987-05-19 | Small | Low | 1 | 1988-11-21 | A |  | 0
U100/20 |  | ELANDSHOEK DAM | 4 | U10G | 29 | 37 | 22.8 | 30 | 1 | 9.1 | PIETERMARITZBURG | 70 | ELANDSHOEK 1024 FT | BOSTON | KWAZULU NATAL | KWAZULU NATAL | 1987 |  | MBONJAMBULA RIVER | EARTHFILL | 11 | 133 | SIDE CHANNEL SPILLWAY | 62 | 2 |  | IRRIGATION | BLACK J.D. | STATE DWA | J.D. BLACK | 1987-05-20 | Small | Low | 1 | 1988-11-21 | A |  | 0
U100/21 |  | WYARDS DAM NO.2 | 4 | U10H | 29 | 57 | 48.9 | 29 | 58 | 0.4 | DONNYBROOK | 25 | MACKENZIE B 5985 | IXOPO | KWAZULU NATAL | KWAZULU NATAL | 1985 |  | - | EARTHFILL | 7 | 175 | OPEN CHANNEL | 65 | 3 |  | IRRIGATION | FUBERITE (PTY) LTD | C. DRIVER | OWNER | 1987-05-18 | Small | Low | 1 | 1988-11-11 | A |  | 0
U100/22 |  | TILLIETUDLEM DAM | 4 | U20A | 29 | 36 | 21.2 | 29 | 55 | 51.3 | HOWICK | 45 | TILLIETUDLEM 4928 W HASTINGS | LIONS RIVER | KWAZULU NATAL | KWAZULU NATAL | 0 |  | ELANDS RIVER | EARTHFILL | 8 | 240 | SIDE CHANNEL SPILLWAY | 216 | 14 |  | IRRIGATION | GORDON J.A. | UNKNOWN | UNKNOWN | 1987-04-06 | Small | Low | 1 | 1989-03-06 | A |  | 0
U100/23 | 5485 | SNOWHILL DAM | 4 | U10C | 29 | 42 | 51.7 | 29 | 36 | 19.7 | HIMEVILLE | 16 | SNOWHILL FP 72 8974 | UNDERBERG | KWAZULU NATAL | KWAZULU NATAL | 1986 |  | MKOMAZANE RIVER TR. | EARTHFILL | 10 | 90 | BY-WASH | 250 | 8 | 9.8 | STOCK WATERING | KENROLF (PTY) LTD | D. BARNETT | BARNETT EARTHMOVERS | 1987-03-30 | Small | Low | 1 | 2016-06-08 | A | 2012-08-15 | 1
U100/24 |  | COPPINS FARM DAM | 4 | U10K | 30 | 8 | 5 | 30 | 4 | 17 | IXOPO | 2 | LANSDOWNE 14684 PTN 0 | ET | KWAZULU NATAL | KWAZULU NATAL | 1983 |  | XOBHO RIVER | EARTHFILL | 6 | 520 | SIDE CHANNEL SPILLWAY | 400 | 22 |  | IRRIGATION | HOBSON E.M.M. | COTTS EARTHMOVERS | COTTS EARTHMOVERS | 1989-08-25 | Small | Low | 1 | 1988-12-07 | A |  | 0
U100/25 |  | MYHILL DAM | 4 | U10K | 30 | 5 | 27.1 | 30 | 8 | 9.5 | IXOPO | 15 | LANGEFONTEIN 10701 | IXOPO | KWAZULU NATAL | KWAZULU NATAL | 1982 |  | MZINHLANGA RIVER | EARTHFILL | 10 | 0 | SIDE CHANNEL SPILLWAY | 124 | 3.6 |  | IRRIGATION | BREDIN J.A.H. | STATE - DWA | COTTS EARTHMOVING | 1988-06-02 | Small | Low | 1 | 1988-11-16 | A |  | 0
U100/26 |  | SACRED HEART DAM | 4 | U10K | 30 | 8 | 24 | 30 | 5 | 16 | IXOPO | 3 | IXOPO 3840 | ET | KWAZULU NATAL | KWAZULU NATAL | 1985 |  | IXOPO RIVER | EARTHFILL | 9 | 105 | SIDE CHANNEL SPILLWAY | 103 | 2 |  | IRRIGATION | SACRED HEART HOME | K. SCOTT | C. SHEWAN | 1988-06-16 | Small | Low | 1 | 1988-09-29 | A |  | 0
U100/27 |  | HIGHLYNN 5 DAM | 4 | U80J | 30 | 14 | 16.7 | 30 | 10 | 47.6 | HIGHFLATS | 4 | KEATE PARK 25999 PTN 3 | ET | KWAZULU NATAL | KWAZULU NATAL | 1987 |  | MTWALUME RIVER | EARTHFILL | 8 | 100 | OPEN CHANNEL | 130 | 5 |  | IRRIGATION | SALKELD D.S. | SHEWAN C. | SHEWAN C. | 1988-09-21 | Small | Low | 1 | 1994-08-02 | A |  | 0
U100/29 |  | GLENBAIN DAM | 4 | U10J | 30 | 2 | 10.4 | 30 | 1 | 11.4 | IXOPO | 20 | ULUFAFA 8382 LOT 12 | IXOPO | KWAZULU NATAL | KWAZULU NATAL | 1984 |  | LUFAFA RIVER TR. | EARTHFILL | 14 | 110 | SIDE CHANNEL SPILLWAY | 109 | 3.4 |  | IRRIGATION | LETTENGA L.G. | D.W.A (STATE) | COLLS EARTHWORKS | 1989-11-12 | Small | Low | 1 | 1989-12-28 | A |  | 0
U100/31 |  | ROCKFONTEIN DAM | 4 | U10H | 29 | 57 | 18.1 | 30 | 0 | 18.1 | IXOPO | 36 | S.31 5930 |  | KWAZULU NATAL | KWAZULU NATAL | 1989 |  | MZALANYONI RIVER TR. | EARTHFILL | 7 | 270 | OPEN CHANNEL | 250 | 11 |  | IRRIGATION | ROCKFONTEIN FARM (PTY) LTD | MBB INC. | COTTS EARTHMOVERS | 1989-11-30 | Small | Low | 1 | 1989-02-17 | A |  | 0
U100/32 |  | PAUL HOLME DAM | 4 | U10E | 29 | 41 | 2.1 | 29 | 42 | 25.3 | BULWER | 23 | BENMACDUHIE 8586 SUNDIVISION B | UNDERBERG | KWAZULU NATAL | KWAZULU NATAL | 1188 |  | SIWALOKOHLO RIVER TR. | EARTHFILL | 10 | 144 | SIDE CHANNEL SPILLWAY | 150 | 2.2 |  | IRRIGATION | BEIER O.T.H. | UNKNOWN | COTTS EARTHMOVERS | 1991-02-05 | Small | Low | 1 | 1991-07-03 | A |  | 0
U100/33 |  | MACKENZIE DAM | 4 | U10J | 29 | 57 | 38.1 | 30 | 0 | 41.6 | IXOPO | 30 | MACKENZIE 4488 | IXOPO | KWAZULU NATAL | KWAZULU NATAL | 1982 |  | MZALANYONI RIVER | EARTHFILL | 6 | 7 | SIDE CHANNEL SPILLWAY | 170 | 5 |  | IRRIGATION | STONE K.C. | OWNER | OWNER | 1989-07-10 | Small | Low | 1 | 1989-12-28 | A |  | 0
U100/34 |  | COPPINS DAM | 4 | U10K | 30 | 7 | 57.9 | 30 | 3 | 49.7 | IXOPO | 2 | LANSDOWNE 14684 | IXOPO | KWAZULU NATAL | KWAZULU NATAL | 1983 |  | XOBHO RIVER | EARTHFILL | 6 | 520 | SIDE CHANNEL SPILLWAY | 400 | 22 |  | IRRIGATION | HOBSON E.M.M. | C. SHEWAN | COTTS EARTHMOVERS (PTY) LTD | 1989-06-14 | Small | Low | 1 | 1991-01-02 | A |  | 0
U100/35 |  | WUTHERING HEIGHTS DAM | 4 | U10D | 29 | 27 | 32.8 | 29 | 45 | 42.1 | NOTTINGHAM ROAD | 28 | WUTHERING HEIGHTS 10079 | MPENDLE | KWAZULU NATAL | KWAZULU NATAL | 1972 |  | NZINGA RIVER TR. | EARTHFILL | 10 | 300 | SIDE CHANNEL SPILLWAY | 400 | 12 |  | IRRIGATION | MARTINS P.O. | UNKNOWN | UNKNOWN | 1989-09-25 | Small | Low | 1 | 1989-12-28 | A |  | 0
U100/36 |  | WATTLED CRANE DAM | 4 | U10D | 29 | 30 | 48.6 | 29 | 45 | 43.8 | NOTTINGHAM ROAD | 28 | FARM FP 38 765 | MPENDLE | KWAZULU NATAL | KWAZULU NATAL | 0 |  | NZINGA RIVER TR. | EARTHFILL | 8 | 150 | SIDE CHANNEL SPILLWAY | 75 | 3 |  | IRRIGATION | MARTINS P.O. | UNKNOWN | UNKNOWN | 1989-09-25 | Small | Low | 1 | 1989-12-28 | A |  | 0
U100/37 | 8935 | WHITE ROCKS DAM | 4 | U10D | 29 | 26 | 37 | 29 | 43 | 41 | NOTTINGHAM ROAD | 30 | WUTHERING HEIGHTS 10079 FS PTN 4 | IMPENDLE | KWAZULU NATAL | KWAZULU NATAL | 1985 |  | KWA-MANZAMNYAMA RIVER | EARTHFILL | 11 | 150 | SIDE CHANNEL | 110 | 3 |  | IRRIGATION | HOLDEM (PTY) LTD | UNKNOWN | UNKNOWN | 1989-09-27 | Small | Low | 1 | 1991-06-25 | A |  | 0
U100/38 |  | MT.LESEUER BIG DAM | 4 | U10D | 29 | 31 | 51.9 | 29 | 42 | 45.8 | NOTTINGHAM ROAD | 44 | LOT WSI C 7493 FS | IMPENDLE | KWAZULU NATAL | KWAZULU NATAL | 1951 |  | NZINGA RIVER TR. | EARTHFILL | 5 | 140 | SIDE CHANNEL | 400 | 29 | 3.6 | IRRIGATION | LAURENS P.J.L.S. | UNKNOWN | UNKNOWN | 1989-09-27 | Small | Significant | 2 | 1997-03-12 | A | 2014-03-11 | 2 | 2022-04-30
U100/39 |  | LAURENS DAM | 4 | U10D | 29 | 32 | 10.5 | 29 | 43 | 3.6 | NOTTINGHAM ROAD | 44 | LOT MG 3 8182 FS | MPENDLE | KWAZULU NATAL | KWAZULU NATAL | 1960 |  | NZINGA RIVER TR. | EARTHFILL | 8 | 35 | SIDE CHANNEL SPILLWAY | 300 | 10 | 0.67 | IRRIGATION | LAURENS P.J. | UNKNOWN | UNKNOWN | 1989-09-27 | Small | Significant | 2 | 1997-03-12 | A | 2014-03-13 | 2 | 2022-04-13
U100/41 |  | THE DUFFRYN DAM | 4 | U10C | 29 | 41 | 5.6 | 29 | 35 | 56 | HIMEVILLE | 18 | FP 244 9626 (THE DUFFRYN) | UNDERBERG | KWAZULU NATAL | KWAZULU NATAL | 0 |  | MKHOMAZANA RIVER TR. | EARTHFILL | 8 | 150 | SIDE CHANNEL SPILLWAY | 95 | 3 |  | IRRIGATION | CAMPBELL R.J. | UNKNOWN | UNKNOWN | 1990-01-23 | Small | Low | 1 | 1992-02-11 | A |  | 0
U100/42 |  | CARRISMEADE TOP DAM | 4 | U10H | 29 | 58 | 28.1 | 29 | 59 | 53 | DONNYBROOK | 13 | MACKENZIE 4488 | IXOPO | KWAZULU NATAL | KWAZULU NATAL | 0 |  | MZALANYONI RIVER TR. | EARTHFILL | 7 | 120 | SIDE CHANNEL SPILLWAY | 76 | 2.5 |  | IRRIGATION | KAMHOOT F.R.L. | UNKNOWN | COTTS | 1990-11-13 | Small | Low | 1 | 1991-10-28 | A |  | 0
U100/43 |  | CARRISMEADE BOTTOM DAM | 4 | U10H | 29 | 58 | 15.6 | 29 | 59 | 45.9 | DONNYBROOK | 13 | MACKENZIE 4488 | IXOPO | KWAZULU NATAL | KWAZULU NATAL | 0 |  | MZALANYONI RIVER TR. | EARTHFILL | 5 | 150 | SIDE CHANNEL SPILLWAY | 68 | 3 |  | IRRIGATION | KAMHOOT F.R.L. | UNKNOWN | COTTS | 1990-11-13 | Small | Low | 1 | 1991-10-28 | A |  | 0
U100/44 |  | LOCH BUIGHE DAM NO.1 | 4 | U10K | 30 | 6 | 2.7 | 30 | 0 | 23.6 | IXOPO | 7 | CAMPBELLTON 4946 | IXOPO | KWAZULU NATAL | KWAZULU NATAL | 1964 |  | XOBHO RIVER TR. | EARTHFILL | 7 | 150 | SIDE CHANNEL SPILLWAY | 90 | 5 |  | IRRIGATION | MACFARLANE M.R. | STATE - DWA | OWNER | 1991-02-05 | Small | Low | 1 | 1991-07-04 | A |  | 0
U100/45 |  | LOCH BUIGHE DAM NO.2 | 4 | U10K | 30 | 6 | 10.2 | 30 | 0 | 33.2 | IXOPO | 7 | CAMPBELLTON 4946 | IXOPO | KWAZULU NATAL | KWAZULU NATAL | 1984 |  | XOBHO RIVER TR. | EARTHFILL | 8 | 145 | SIDE CHANNEL SPILLWAY | 120 | 6 |  | IRRIGATION | MACFARLANE M.R. | UNKNOWN | GOLD MOVERS (RICHMOND) | 1989-09-02 | Small | Low | 1 | 1991-07-03 | A |  | 0
U100/46 |  | NKOMANDENI DAM | 4 | U10K | 30 | 5 | 47.5 | 30 | 1 | 1 | IXOPO | 7 | LOCH BUGHE 2 4945 | IXOPO | KWAZULU NATAL | KWAZULU NATAL | 1984 |  | IXOPO RIVER TR. | EARTHFILL | 9 | 200 | SIDE CHANNEL SPILLWAY | 180 | 3.2 |  | IRRIGATION | MACFARLANE M.R. | IXOPO EXTENSION OFFICER | GOLD MOVERS, RICHMOND | 1989-09-02 | Small | Low | 1 | 1992-02-11 | A |  | 0
U100/47 |  | ROCKFONTEIN FOLOZI DAM | 4 | U10H | 29 | 57 | 58.8 | 29 | 59 | 4.9 | IXOPO | 36 | MCKENZIE B 5985 | IXOPO | KWAZULU NATAL | KWAZULU NATAL | 1982 |  | MFOLOZI RIVER | EARTHFILL | 7 | 102 | OPEN CHANNEL | 223 | 11.2 |  | IRRIGATION | EMERALD DALE FARMS (PTY) LTD | STATE (DWA : NATAL) | COTTS EARTMOVERS | 1988-12-02 | Small | Low | 1 | 1992-01-02 | A |  | 0
U100/48 |  | ALSACE DAM NO.1 | 4 | U10H | 29 | 57 | 12 | 29 | 57 | 26.4 | DONNYBROOK | 9 | MACKENZIE A 7486 | IXOPO | KWAZULU NATAL | KWAZULU NATAL | 0 |  | MFOLOZI RIVER | EARTHFILL | 6 | 130 | SIDE CHANNEL SPILLWAY | 52 | 2 |  | IRRIGATION | COMRIE P.J.R. | UNKNOWN | OWNER | 1990-11-13 | Small | Low | 1 | 1992-08-03 | A |  | 0
U100/49 |  | ALSACE DAM NO.2 | 4 | U10H | 29 | 57 | 4 | 29 | 57 | 44.8 | DONNYBROOK | 9 | MACKENZIE A 7486 | IXOPO | KWAZULU NATAL | KWAZULU NATAL | 0 |  | MFOLOZI RIVER | EARTHFILL | 9 | 90 | SIDE CHANNEL SPILLWAY | 65 | 2 |  | IRRIGATION | COMRIE P.J.R. | UNKNOWN | OWNER | 1990-11-13 | Small | Low | 1 | 1992-08-03 | A |  | 0
U100/50 |  | ALSACE DAM NO.3 | 4 | U10H | 29 | 57 | 42.1 | 29 | 58 | 17.3 | DONNYBROOK | 9 | MACKENZIE A 7486 | IXOPO | KWAZULU NATAL | KWAZULU NATAL | 0 |  | MFOLOZI RIVER | EARTHFILL | 11 | 140 | SIDE CHANNEL SPILLWAY | 123 | 3 |  | IRRIGATION | COMRIE P.J.R. | UNKNOWN | OWNER | 1990-11-13 | Small | Low | 1 | 1992-08-03 | A |  | 0
U100/51 |  | HOME FARM DAM | 4 | U10K | 30 | 8 | 55 | 30 | 4 | 35.7 | IXOPO | 2 | ELLERTON 2226 PTN 1 | ET | KWAZULU NATAL | KWAZULU NATAL | 1985 |  | XOBHO RIVER | EARTHFILL | 7 | 160 | SIDE CHANNEL SPILLWAY | 550 | 26 |  | IRRIGATION | UMGENI WATER | SHEWAN D. | COTTS EARTHMOVERS | 1995-09-29 | Small | Low | 1 | 1991-06-28 | B | 1999-03-08 | 1
U100/52 |  | ROELTON DAM | 4 | U10K | 30 | 7 | 51.5 | 29 | 59 | 59.1 | IXOPO | 10 | ROELTON 4222 | IXOPO | KWAZULU NATAL | KWAZULU NATAL | 1964 |  | XOBHO RIVER TR. | EARTHFILL | 11 | 113 | SIDE CHANNEL SPILLWAY | 100 | 3 |  | IRRIGATION | IXOPO HEALTH COMMITTEE | MELVILL A.L. | MELVILL A.L. | 1991-01-18 | Small | Low | 1 | 1992-01-02 | A |  | 0
U100/53 |  | GOOD HOPE DAM (OWNED BY BE JOHNSON) | 4 | U10J | 30 | 4 | 15.8 | 29 | 59 | 30.6 | IXOPO | 14 | ULUFAFA 9085 LOT 9 (GOOD HOPE) |  | KWAZULU NATAL | KWAZULU NATAL | 1991 |  | MANZIMNYAMA RIVER | EARTHFILL | 7 | 80 | SIDE CHANNEL SPILLWAY | 60 | 3 |  | IRRIGATION | JOHNSON B.E. | STATE - DWA | COTTS EARTHMOVERS | 1991-06-17 | Small | Low | 1 | 1992-06-17 | A |  | 0
U100/54 |  | QWABALA DAM NO1 | 4 | U10K | 30 | 11 | 14.8 | 30 | 5 | 57.5 | IXOPO | 6 | WOLSLEY 4554 SUBDIVISION A | IXOPO | KWAZULU NATAL | KWAZULU NATAL | 1990 |  | XOBHO RIVER TR. | EARTHFILL | 8 | 157 | SIDE CHANNEL SPILLWAY | 115 | 4 |  | IRRIGATION |  | UNKNOWN | COTTS EARTH MOVERS | 1991-07-17 | Small | Low | 1 | 1992-06-17 | A |  | 0
U100/55 |  | QWABALA DAM NO2 | 4 | U10K | 30 | 10 | 41.7 | 30 | 6 | 53.4 | IXOPO | 6 | COOTHILL 4876 SUBDIVISION B | IXOPO | KWAZULU NATAL | KWAZULU NATAL | 1988 |  | XOBHO RIVER TR. | EARTHFILL | 10 | 148 | SIDE CHANNEL SPILLWAY | 101 | 2 |  | IRRIGATION |  | UNKNOWN | COTTTS EARTH MOVERS | 1991-07-17 | Small | Low | 1 | 1992-06-17 | A |  | 0
U100/56 |  | QWABALA DAM NO3 | 4 | U10K | 30 | 10 | 12.1 | 30 | 7 | 12.9 | IXOPO | 6 | COOTHILL A 4875 SUBDIVISION A | IXOPO | KWAZULU NATAL | KWAZULU NATAL | 1984 |  | XOBHO RIVER TR. | EARTHFILL | 10 | 120 | SIDE CHANNEL SPILLWAY | 118 | 2 |  | IRRIGATION |  | UNKNOWN | COTTS EARTH MOVERS | 1991-07-17 | Small | Low | 1 | 1992-06-17 | A |  | 0
U100/58 | 30505 | SEVEN STREAMS DAM | 4 | U10G | 29 | 41 | 32.5 | 30 | 4 | 28.9 | HOWICK | 35 | CALDERWOOD 1946 FT PTN 3 | MPENDLE | KWAZULU NATAL | KWAZULU NATAL | 2001 |  | MABHODLWANE STREAM | EARTHFILL | 9.2 | 130 | SIDE CHANNEL | 71 | 2.7 |  | IRRIGATION | STEEWART JOHN DUNCAN | R.N. HUMPHRY | HOUSTON EARTHMOVING | 2003-09-12 | Small | Low | 1 | 1992-08-14 | A |  | 0
U100/60 | 9355 | STAR DAM | 4 | U10G | 29 | 35 | 44.8 | 29 | 57 | 22.8 | HOWICK | 85 | INHLUZANI 5361 / FARM 16374 FS | MPENDLE | KWAZULU NATAL | KWAZULU NATAL | 1987 |  | ELANDS RIVER TR. | EARTHFILL | 8 | 72 | SIDE CHANNEL SPILLWAY | 235 | 8.7 |  | IRRIGATION | STREAM LINE STRATEGIC FACILITATORS (PTY) LTD | UNKNOWN | UNKNOWN | 1993-04-28 | Small | Low | 1 | 1993-05-12 | A |  | 0
U100/63 | 19315 | ELANDS DAM | 4 | U10G | 29 | 37 | 10 | 29 | 56 | 48 | HOWICH | 40 | TILLIETUDLEM 15688 PTN 6 | PIETERMARITZBURG | KWAZULU NATAL | KWAZULU NATAL | 0 |  | ELANDS RIVER TRB | EARTHFILL | 6 | 175 | SIDE CHANNEL | 104 | 6 |  | FISHERIES | TILLIETUDLEM FARM cc |  |  | 2006-06-22 | Small | Low | 1 | 1997-08-05 | A |  | 0
U100/64 |  | SEAFORTH DAM | 4 | U10C | 29 | 39 | 33 | 29 | 28 | 13.3 | HIMEVILLE | 12 | FARM 12481 FS PTN 0 | UNDERBERG FS | KWAZULU NATAL | KWAZULU NATAL | 1998 |  | NKOMOZANA RIVER TR. | EARTHFILL | 12 | 140 | SIDE CHANNEL SPILLWAY | 62 | 3 |  | IRRIGATION | SEAFORTH TRUST | DAVE BURE & PARTNERS | OWNER | 2001-08-16 | Small | Low | 1 | 2000-11-28 | A |  | 0
U100/65 | 9010 | SEAFITH DAM | 4 | U10C | 29 | 39 | 30.9 | 29 | 29 | 22 | HIMEVILLE | 13 | FP 365 - 12113 | UNDERBERG | KWAZULU NATAL | KWAZULU NATAL | 0 |  | NKOMOZANA RIVER TR. | EARTHFILL | 11.5 | 220 |  | 248 | 0 |  | IRRIGATION | SEAFORTH TRUST |  |  | 2014-02-25 | Small | Low | 1 | 2000-11-28 | A |  | 0
U100/67 |  | DONEGAL DAM | 4 | U10H | 29 | 59 | 30.1 | 29 | 59 | 12.8 | IXOPO | 11 | LOT S62 A NO 6867 & DONEGAL 15157 | FS | KWAZULU NATAL | KWAZULU NATAL | 2001 |  | MZALANYONI STREAM | EARTHFILL | 14 | 220 | SIDE CHANNEL SPILLWAY | 1150 | 32 |  | IRRIGATION | MZALANYONI IRRIGATION BOARD | A. RENNIE | OWNER | 2002-02-08 | Medium | Significant | 2 | 2000-02-03 | B |  | 0 | 2017-06-30
U100/68 |  | MOUNT SHANNON NR.1 DAM | 4 | U10G | 29 | 39 | 16.5 | 29 | 58 | 19.4 | BOSTON | 10 | GOOD HOPE 962 FS | PIETERMARITZBURG | KWAZULU NATAL | KWAZULU NATAL | 1967 |  | ELANDS RIVER TR | EARTHFILL | 7 | 111 | SIDE CHANNEL SPILLWAY | 73 | 3 |  | MUNICIPAL USE & INDUSTRIAL USE | MONDI LTD. | UNKNOWN | UNKNOWN | 2001-01-02 | Small | Low | 1 | 2000-01-10 | A |  | 0
U100/69 | 8605 | CASTLE HOWARD DAM | 4 | U10D | 29 | 28 | 5.54 | 29 | 47 | 20.65 | NOTTINGHAM ROAD | 40 | LOT FP 36 PTN 1 | FS | KWAZULU NATAL | KWAZULU NATAL | 0 |  | INZINGA RIVER TR | EARTHFILL | 7.3 | 0 |  | 80 | 0 |  | IRRIGATION | MELONEY C. |  |  | 2014-02-24 | Small | Low | 1 | 2002-03-06 | A |  | 0
U100/71 |  | SPRINGBROOK DAM | 4 | U80E | 30 | 13 | 55.5 | 30 | 9 | 24.3 | HIGHFLATS | 5 | SPRINGBROOK 17279 PTN 0 | IXOPO | KWAZULU NATAL | KWAZULU NATAL | 1988 |  | MTWALUME TR | EARTHFILL | 10 | 220 | INFORMATION NOT AVAILABLE | 526 | 13 |  | IRRIGATION | SPRINGBROOK FAMILY TRUST | UNKNOWN | UNKNOWN | 2004-08-26 | Small | Significant | 2 | 2004-10-14 | A | 2018-02-15 | 2
U100/72 | 0 | SEA FORTH 3 DAM | 4 | U10C | 29 | 39 | 31.5 | 29 | 29 | 7 | HIMEVILLE | 13 | SEAFORTH 17286 | UNDERBERG | KWAZULU NATAL | KWAZULU NATAL |  |  | MKOMAZANA TR | EARTHFILL | 11.5 | 180 |  | 589 | 10 | 0 |  | SEAFORTH TRUST |  |  | 2012-10-14 | Small | Low | 1 | 2004-10-05 | A |  | 0
U100/73 | 9340 | BUSH DAM | 4 | U10G | 29 | 35 | 36.3 | 29 | 58 | 8.1 | HOWICK | 85 | INHLUZANE 15889 OR FARM 16374 FS ? | MPENDLE | KWAZULU NATAL | KWAZULU NATAL | 2004 |  | ELANDS | EARTHFILL | 6 | 148 | INFORMATION NOT AVAILABLE | 113 | 7.3 |  | IRRIGATION | STREAMLINE STRATEGIC FACILITATORS (PTY) LTD. | F & B CONSULTING | UNKNOWN | 2004-10-05 | Small | Low | 1 | 2004-11-25 | A | 2004-09-13 | 1
U100/76 |  | DONNY NO. 1 DAM | 4 | U10H | 29 | 56 | 50.6 | 29 | 54 | 20.5 | DONNYBROOK | 5 | PTN 0 NO. 16885 DONNYBROOK | IXOPO | KWAZULU NATAL | KWAZULU NATAL | 1982 |  | TRIB. OF MFOLOZI | EARTHFILL | 9.4 | 190 |  | 986 |  |  | DOMESTIC SUPPLY | MONDI LTD |  |  | 2005-06-07 | Small | Low | 1 | 2005-06-07 | O |  | 0
U100/77 |  | DONNY NO. 2 DAM (not U700/76) | 4 | U10H | 29 | 56 | 15 | 29 | 53 | 46 | DONNYBROOK | 5 | PTN 0 NO. 16885 DONNYBROOK | IXOPO | KWAZULU NATAL | KWAZULU NATAL |  |  | TRIB. MFOLOZI | EARTHFILL | 10.4 | 200 |  | 234 | 7.5 |  | DOMESTIC SUPPLY | MONDI LTD |  |  | 2017-01-06 | Small | Low | 1 | 2005-06-07 | O |  | 0
U100/78 |  | EASTWOLDS TOP DAM | 4 | U10H | 30 | 0 | 29.3 | 29 | 56 | 15 | CREIGHTON | 9.7 | EASTWOLDS 5395 ES | CREIGHTON | KWAZULU NATAL | KWAZULU NATAL | 1960 |  | THEKWANE | EARTHFILL | 7.2 | 213 | SIDE CHANNEL | 112 | 3.1 |  | IRRIGATION | STAPYLTON -SMITH FARMING CC | UNKNOWN | UNKNOWN | 2016-06-08 | Small | Low | 1 | 2007-10-31 | A |  | 0 | 2016-04-29
U100/79 |  | EASTWOLDS MIDDLE DAM | 4 | U10H | 30 | 0 | 16 | 29 | 56 | 31.8 | CREIGHTON | 9.7 | EASTWOLDS 5395 ES | CREIGHTON | KWAZULU NATAL | KWAZULU NATAL |  |  | THEKWANE | EARTHFILL | 7.5 | 213 | SIDE CHANNEL | 108 | 5.8 |  | IRRIGATION | STAPYLTON -SMITH FARMING CC | UNKNOWN | UNKNOWN | 2007-12-04 | Small | Low | 1 | 2007-10-31 | A |  | 0
U100/80 |  | BOSTON DAM | 4 | U10G | 29 | 37 | 32.8 | 29 | 59 | 56.1 | BOSTON | 6.7 | PTN 2 NO. 14460 BOSTON HOUSE | UMGUNGUNDLOVU | KWAZULU NATAL | KWAZULU NATAL | 2006 |  | ELANDS TR. | EARTHFILL | 8 | 120 | BY-WASH | 65 | 2.8 |  | IRRIGATION | P.O BOX 93 |  |  | 2007-11-23 | Small | Low | 1 | 2007-11-23 | A |  | 0
U100/81 |  | BOSTON HOUSE DAM | 4 | U10G | 29 | 37 | 46 | 29 | 59 | 14 | BOSTON | 6.7 | PTN 2 NO. 14460 BOSTON HOUSE | UMGUNGUNDLOVU | KWAZULU NATAL | KWAZULU NATAL | 1987 |  | ELANDS TR. | EARTHFILL | 8.7 | 165 | OPEN CHANNEL | 280 | 16.4 |  | IRRIGATION & STOCK WATERING | P.O BOX 93 |  |  | 2007-11-23 | Small | Low | 1 | 2007-11-23 | A |  | 0
U100/82 |  | WATERBUCK DAM | 4 | U10G | 29 | 37 | 9 | 29 | 56 | 48 | BOSTON | 11 | TILLIETUDLEM PTN 6 NO. 158688 | UMGUNGUNDLOVU/ PMBURG | KWAZULU NATAL | KWAZULU NATAL |  |  | ELANDS TRB | EARTHFILL | 5.1 | 160 | OPEN CHANNEL | 62 | 6.3 |  | FISHERIES | TILLIETUDLEM FARM cc | UNKNOWN | UNKNOWN | 2007-11-30 | Small | Low | 1 | 2007-11-30 | A |  | 0
U100/83 |  | VAAL KRANS TOP DAM | 4 | U10K | 30 | 8 | 55.7 | 30 | 10 | 55.8 | HIGHFLATS | 12.6 | 1035 VAAL KRANS ET PTN 0 | SISONKE DM/IXOPO | KWAZULU NATAL | KWAZULU NATAL |  |  | NHLAVINI | EARTHFILL | 7.1 | 115 | BY-WASH | 54 | 3.4 |  | IRRIGATION | HELMSLEY TRUST | UNKNOWN | UNKNOWN | 2007-11-30 | Small | Low | 1 | 2007-11-30 | A |  | 0
U100/85 |  | GOLDCLIFF FARM DAM | 4 | U10K | 30 | 10 | 43.4 | 30 | 9 | 40.1 |  |  | GORTON NO 2 1925 ET PTN 1 | SISONKE/IXOPO | KWAZULU NATAL | KWAZULU NATAL |  |  | NHLAVINI | EARTHFILL | 8 | 125 | OPEN CHANNEL | 103 | 4.7 | 0 | IRRIGATION | HELMSLEY TUST |  |  | 2007-10-27 | Small | Low | 1 | 2009-04-28 | A |  | 0
U100/86 |  | TALBOT 1 DAM | 4 | U10G | 29 | 40 | 42.7 | 30 | 1 | 56.5 | BOSTON | 1.7 | ELANDS RIVER DRIFT 4770 FT PORTION 77 | UMGUNGUNDLOVU | KWAZULU NATAL | KWAZULU NATAL | 1985 |  | ELANDS | EARTHFILL | 5.4 | 101 | SIDE CHANNEL | 104 | 5.8 | 0 | IRRIGATION | TALBOT CE |  |  | 2008-11-04 | Small | Low | 1 | 2008-12-08 | A |  | 0
U100/88 | 0 | INGLEHOOK DAM | 4 | U1 | 29 | 52 | 10.8 | 29 | 53 | 5.4 | DONNYBROOK | 6.8 | FARM 5002 PTN 0 |  | EASTERN CAPE | EASTERN CAPE | 1986 |  | NGUDWINI IVER TR. | EARTHFILL | 9.6 | 175 | SIDE CHANNEL | 70 | 2.5 | 0 | RECREATIONAL | MINGAY C.J |  |  | 2018-03-26 | Small | Low | 1 | 2018-03-16 | A |  | 0
U100/89 | 0 | BENMORE DAM | 4 | U10K | 30 | 7 | 34.2 | 30 | 4 | 12.5 | IXOPO | 3 | BENMORE 15313 PTN 5 | SISONKE | KWAZULU NATAL | KWAZULU NATAL |  |  | SIMBOMVU | EARTHFILL | 7.5 | 290 | SIDE CHANNEL | 80 | 4.6 | 0 | ECRESTON | IXOPO CONTRACTORS |  |  | 2018-04-30 | Small | Low | 1 | 2018-04-09 | A |  | 0
U100/90 | 0 | REDHILL DAM | 4 | U10K | 30 | 7 | 10.3 | 30 | 4 | 22.8 | IXOPO | 3.7 | REDHILL 4550 PTN 0 | SISONKE | KWAZULU NATAL | KWAZULU NATAL |  |  | SIMBOMVU RIVER | EARTHFILL | 6.3 | 160 | SIDE CHANNEL | 55 | 3.51 | 0 | RECREATIONAL | SAPPI MANUFACTURING |  |  | 2018-07-16 | Small | Low | 1 | 2018-06-18 | A |  | 0
U100/91 | 0 | MOSSBANK DAM | 4 | U10F | 29 | 49 | 54.4 | 29 | 42 | 31.2 | BULWER | 6.3 | FARM 8437 LOT S 106 A |  | KWAZULU NATAL | KWAZULU NATAL |  |  | NGUDWINI RIVER TR. | REINFORCED CONCRETE "SERVICE" RESERVOIR | 7.25 | 44 | OGEE (OVERFLOW) | 64 | 3.27 | 0 | FIRE-FIGHTING | SAPPI MANUFACTURING |  |  | 2019-03-22 | Small | Low | 1 | 2019-03-11 | A |  | 0
U200/01 |  | ALBERT FALLS DAM | 4 | U20E | 29 | 25 | 51.64 | 30 | 25 | 33.44 | NEW HANOVER | 4 | BROUGHTON 925 | NEW HANOVER | KWAZULU NATAL | KWAZULU NATAL | 1976 |  | UMNGENI RIVER | ARCH & GRAVITY | 30 | 2006 | OGEE | 289100 | 2354 | 1653 | IRRIGATION | DEPT. OF WATER & SANITATION | STATE - DWA | DWA | 1987-01-02 | Large | High | 3 | 1988-01-11 | W | 2015-04-01 | 4
U200/03 |  | MIDMAR DAM | 4 | U20C | 29 | 29 | 43 | 30 | 12 | 7 | HOWICK | 3 | TWEEDIE 950 | HOWICK | KWAZULU NATAL | KWAZULU NATAL | 1965 | 2003 | MGENI | EARTHFILL & GRAVITY | 30 | 1423 | UNCONTROLLED CONCRETE LABYRINTH | 235000 | 1788 | 925 | MUNICIPAL USE & INDUSTRIAL USE | DEPT. OF WATER & SANITATION | OWNER | OWNER | 1987-01-02 | Large | High | 3 | 1988-11-21 | W | 2016-03-25 | 5 | 2021-08-15
U200/04 |  | INANDA DAM | 4 | U20M | 29 | 42 | 32 | 30 | 52 | 2 | HILLCREST | 10 | INANDA MISSION RESERVE 4579 | PINETOWN | KWAZULU NATAL | KWAZULU NATAL | 1989 |  | MGENI | EARTHFILL & GRAVITY | 59 | 600 | UNCONTROLLED OGEE | 252000 | 1426 | 4079 | MUNICIPAL USE & INDUSTRIAL USE | DEPT. OF WATER & SANITATION | OWNER | OWNER | 1988-01-16 | Large | High | 3 | 1988-12-27 | W | 2010-08-31 | 3 | 2016-08-31
U200/09 |  | HENLEY DAM | 4 | U20H | 29 | 37 | 24 | 30 | 14 | 50 | PIETERMARITZBURG | 20 | ZWAARTKOP BANTU LOCATION 4669 SUBDIVISION 12 | PIETERMARITZBURG | KWAZULU NATAL | KWAZULU NATAL | 1942 | 1960 | MSUNDUZE | GRAVITY | 29 | 456 | BROAD CRESTED FREE OVERFLOW | 1900 | 70.5 | 219 | FLUSH-FLOW | UMGENI WATER | STEWART SCOTT(Pty)Ltd | CEMENTATION & MOORE CONSTRUC | 1986-11-26 | Medium | High | 3 | 2017-05-15 | B | 2017-04-18 | 3 | 2022-05-30
U200/10 |  | NAGLE DAM(MAINWALL) | 4 | U20G | 29 | 35 | 30 | 30 | 37 | 37 | PIETERMARITZBURG | 25 | INANDA LOCATION | PIETERMARITZBURG | KWAZULU NATAL | KWAZULU NATAL | 1950 |  | MGENI RIVER | GRAVITY | 44.3 | 393 | CENTRAL UNCONTROLLED OGEE | 24607 | 156.13 | 2545 | MUNICIPAL USE & INDUSTRIAL USE | UMGENI WATER | DURBAN CORPORATION | ROBERTS CONSRUCTION AND DOUGALL & MUNRO | 1986-11-26 | Large | High | 3 | 1988-04-15 | B | 2015-05-01 | 4 | 2021-11-30
U201/41 |  | DRY MOUNTAIN DAM | 4 | U20E | 29 | 28 | 42.1 | 30 | 15 | 23.3 | HOWICK | 2 | STOCKLANDS & OATLANDS 878 PTN 122 | LIONS RIVER | KWAZULU NATAL | KWAZULU NATAL | 1970 |  | - | EARTHFILL | 8 | 70 | OPEN CHANNEL | 60 | 1 |  | IRRIGATION | ARMSTRONG N.V. | NOEL DOLLA | WRIGHT RAIN | 1986-09-26 | Small | Low | 1 | 1988-11-21 | A |  | 0
U201/42 |  | DRY MOUNTAIN IRRIGATION DAM | 4 | U20E | 29 | 26 | 20.8 | 30 | 14 | 45 | HOWICK | 5 | STOCKLANDS AND OATLANDS 878 FT PTN 72 | LIONS RIVER | KWAZULU NATAL | KWAZULU NATAL | 1988 |  | SHELTER RIVER | EARTHFILL | 10 | 185 | OPEN CHANNEL | 250 | 10 | 5.17 | IRRIGATION | THE ORIBI TRUST | OWNER | AFRIC-EARTH (PTY) LTD. | 1986-09-26 | Small | Significant | 2 | 1988-11-21 | A | 2013-11-26 | 2 | 2020-11-30
U201/43 |  | ELDERSLIE BOTTOM DAM | 4 | U20B | 29 | 25 | 26.2 | 30 | 10 | 58.5 | HOWICK | 11 | ELDERSLIE 14886 | LIONS RIVER | KWAZULU NATAL | KWAZULU NATAL | 1972 |  | - | EARTHFILL | 9 | 100 | OGEE SPILLWAY | 83 | 3 |  | IRRIGATION | TAYLOR A.K. | UNKNOWN | UNKNOWN | 1986-11-19 | Small | Low | 1 | 1988-05-11 | A |  | 0
U201/44 |  | RIETSPRUIT DAM | 4 | U20C | 29 | 33 | 15.5 | 30 | 13 | 42.6 | MERRIVALE | 6 | RIETSPRUIT 899 | LIONS RIVER | KWAZULU NATAL | KWAZULU NATAL | 1965 |  | UMGENI RIVER | EARTHFILL | 9 | 140 | OPEN CHANNEL | 120 | 6 |  | IRRIGATION | STEWART J.W. | SOIL EXTENTION OFFICE | FATHER OF OWNER | 1986-11-16 | Small | Low | 1 | 1988-12-06 | A |  | 0
U201/45 |  | BROOKDALES DAM | 4 | U20C | 29 | 32 | 18 | 30 | 12 | 53 | HOWICK | 9 | BROOKDALES 935 |  | KWAZULU NATAL | KWAZULU NATAL | 1978 |  | UNNAMED STREAM | EARTHFILL | 9 | 150 | OPEN CHANNEL | 200 | 10 |  | IRRIGATION | DEPARTMENT OF HOUSING: KZN | UNKNOWN | UNKNOWN | 1986-11-11 | Small | Significant | 2 | 1989-03-06 | S |  | 0 | 2020-02-28
U201/46 |  | BLESBERG DAM | 4 | U20B | 29 | 27 | 40.5 | 30 | 1 | 42.3 | LIDGETTON | 9 | BLESBERG | MPENDLE | KWAZULU NATAL | KWAZULU NATAL | 1964 |  | LIONS RIVER | EARTHFILL | 6 | 75 | OPEN CHANNEL | 90 | 5 |  | IRRIGATION | CAMPBELL M.C. | MAX SCHMIDT EARTHWORKS (PTY) | MAX SCHMIDT EARTHWORKS (PTY) | 1986-11-17 | Small | Low | 1 | 1989-03-17 | A |  | 0
U201/47 |  | ARLINGTON DAM NO1 | 4 | U20D | 29 | 19 | 7.1 | 30 | 6 | 44.2 | HOWICK | 16 | ARLINGTON | LIONS RIVER | KWAZULU NATAL | KWAZULU NATAL | 1982 |  | KUSANE RIVER | EARTHFILL | 10 | 40 | SIDE CHANNEL SPILLWAY | 70 | 4 |  | IRRIGATION | BIRKETT T.C. | D.K. BIRKETT | OWNER | 1986-11-20 | Small | Low | 1 | 1988-01-14 | A |  | 0
U201/48 |  | ARLINGTON DAM NO2 | 4 | U20D | 29 | 18 | 49.9 | 30 | 6 | 23.8 | HOWICK | 16 | ARLINGTON | LIONS RIVER | KWAZULU NATAL | KWAZULU NATAL | 1983 |  | KUSANE RIVER | EARTHFILL | 9 | 35 | SIDE CHANNEL SPILLWAY | 60 | 3 |  | IRRIGATION | BIRKETT T.C. | D.K. BIRKETT | OWNER | 1986-11-20 | Small | Low | 1 | 1988-01-14 | A |  | 0
U201/49 |  | ARLINGTON DAM NO3 | 4 | U20D | 29 | 18 | 28.5 | 30 | 5 | 49.5 | HOWICK | 16 | ARLINGTON | LIONS RIVER | KWAZULU NATAL | KWAZULU NATAL | 1986 |  | KUSANE RIVER | EARTHFILL | 9 | 30 | SIDE CHANNEL SPILLWAY | 55 | 2 |  | IRRIGATION | BIRKETT T.C. | D.K. BIRKETT | OWNER | 1986-11-20 | Small | Low | 1 | 1988-01-14 | A |  | 0
U201/50 |  | TETWORTH DAM | 4 | U20D | 29 | 21 | 59.7 | 30 | 11 | 11.7 | HOWICK | 17 | HALLIWELL 924 PTN 4 (TETWORTH) | FT | KWAZULU NATAL | KWAZULU NATAL | 1988 |  | KUSANE RIVER | EARTHFILL | 8 | 250 | SIDE CHANNEL SPILLWAY | 1000 | 15 |  | IRRIGATION | FAIRFIELD TRUST | FLETCHER TONY | K.W. PLANT HIRE, RICHMOND | 1986-11-22 | Small | Significant | 2 | 1993-09-08 | A | 2012-09-18 | 2 | 2019-10-30
U201/51 |  | MONTEREY DAM NO1 | 4 | U20D | 29 | 18 | 27.4 | 30 | 3 | 13.6 | HOWICK | 21 | MONTEREY | LIONS RIVER | KWAZULU NATAL | KWAZULU NATAL | 1976 |  | KUSANE RIVER | EARTHFILL | 12 | 40 | SIDE CHANNEL SPILLWAY | 60 | 4 |  | IRRIGATION | BIRKETT T.C. | D.K. BIRKETT | OWNER | 1986-11-20 | Small | Low | 1 | 1989-04-26 | A |  | 0
U201/52 |  | TELDARA DAM | 4 | U20C | 29 | 33 | 45.5 | 30 | 13 | 46.8 | HOWICK | 12 | RIETSPRUIT 899 | LIONS RIVER | KWAZULU NATAL | KWAZULU NATAL | 1975 |  | UMGENI RIVER | EARTHFILL | 9 | 200 | OPEN CHANNEL | 68 | 4 |  | IRRIGATION | TELDARA FARM (PTY) LTD | STATE - DWA | DICK GURNEY | 1986-11-16 | Small | Low | 1 | 1988-12-07 | A |  | 0
U201/53 |  | MPUMULWANE LAKE | 4 | U20B | 29 | 27 | 42.4 | 29 | 51 | 39.1 | NOTTINGHAM ROAD | 30 | LE SUEUR 15963 | FS | KWAZULU NATAL | KWAZULU NATAL | 1972 |  | UMGENI RIVER TR. | EARTHFILL | 6 | 150 | OPEN CHANNEL | 1923 | 88 |  | IRRIGATION | INVESTAGE 46 cc | WHIGHT RAIN IRRIGATION | OWNER | 1986-12-15 | Small | Low | 1 | 2017-01-10 | A | 1995-10-31 | 1 | 2011-10-30
U201/54 |  | ROADSIDE DAM | 4 | U20B | 29 | 26 | 14.3 | 29 | 53 | 0.8 | NOTTINGHAM ROAD | 30 | OVERBURY | LIONS RIVER | KWAZULU NATAL | KWAZULU NATAL | 1960 |  | ELANDS RIVER TR. | EARTHFILL | 7 | 100 | SIDE CHANNEL SPILLWAY | 100 | 5 |  | IRRIGATION |  | STATE (DWA) | TONY ACCUT | 1986-12-15 | Small | Low | 1 | 1988-01-14 | A |  | 0
U201/56 |  | HALLIWELL DAM | 4 | U20D | 29 | 23 | 57.8 | 30 | 13 | 34.6 | HOWICK | 15 | HALLIWELL 924 | LIONS RIVER | KWAZULU NATAL | KWAZULU NATAL | 1970 |  | KUSANE RIVER | EARTHFILL | 6 | 110 | SIDE CHANNEL SPILLWAY | 230 | 5 |  | IRRIGATION | MATTISON C. | BAYER & ASS. | UNKNOWN | 1986-11-18 | Small | Low | 1 | 1988-12-14 | A |  | 0
U201/57 |  | GODWINI DAM | 4 | U20D | 29 | 18 | 52 | 30 | 13 | 43 | HOWICK | 24 | SPITZE KOP 970 FS PTN 0 | LIONS RIVER FS | KWAZULU NATAL | KWAZULU NATAL | 1972 |  | KARFLOOK RIVER TR. | EARTHFILL | 8 | 240 | OPEN CHANNEL | 60 | 2 |  | IRRIGATION | HANCOCK I.J. | ADAMS G. | ADAMS G. | 1986-12-01 | Small | Low | 1 | 1993-09-08 | A |  | 0
U201/58 |  | LYNDHURST LAKE (EASTWALL) | 4 | U20A | 29 | 28 | 41.5 | 29 | 51 | 33.1 | NOTTINGHAM ROAD | 26 | LYNDHURST 14878 | LIONS RIVER | KWAZULU NATAL | KWAZULU NATAL | 1969 |  | UMGENI RIVER | EARTHFILL | 6 | 160 | NO SPILLWAY | 2040 | 84 |  | RECREATION | ROSS G.N. | WRIGHT RANN IRRIGATION (PTY) | COTTS EARTHMOVERS (PTY) LTD | 1986-12-09 | Small | Low | 1 | 1988-12-14 | A |  | 0
U201/59 |  | LYNDHURST LAKE( WESTWALL) | 4 | U20A | 29 | 28 | 55.8 | 29 | 50 | 55.6 | NOTTINGHAM ROAD | 26 | LYNDHURST 14878 | LIONS RIVER | KWAZULU NATAL | KWAZULU NATAL | 1969 |  | UMGENI RIVER | EARTHFILL | 6 | 159 | OPEN CHANNEL | 2040 | 84 |  | RECREATION | ROSS G.N. | WRIGHT RAIN (PTY) LTD | P. SHEWAN | 1986-12-09 | Small | Low | 1 | 1988-12-14 | A |  | 0
U201/60 |  | CROMERTY LOCH | 4 | U20A | 29 | 28 | 59.1 | 29 | 50 | 12.8 | NOTTINGHAM ROAD | 26 | LYNDHURST 14878 | LIONS RIVER | KWAZULU NATAL | KWAZULU NATAL | 1969 |  | UMGENI RIVER | EARTHFILL | 6 | 206 | OPEN CHANNEL | 318 | 10 |  | RECREATION | ROSS G.N. | WRIGHT RAIN | WRIGHT RAIN | 1986-12-09 | Small | Low | 1 | 1988-01-14 | A |  | 0
U201/61 |  | TAIN LOCH | 4 | U20A | 29 | 28 | 31.2 | 29 | 50 | 12.7 | NOTTINGHAM ROAD | 26 | LYNDHURST 14878 | LIONS RIVER | KWAZULU NATAL | KWAZULU NATAL | 1969 |  | UMGENI RIVER | EARTHFILL | 5 | 69 | OPEN CHANNEL | 112 | 4 |  | RECREATION | ROSS G.N. | WRIGHT RAIN | WRIGHT RAIN | 1986-12-09 | Small | Low | 1 | 1988-01-14 | A |  | 0
U201/62 |  | DARGLE DAM | 4 | U20C | 29 | 29 | 46.1 | 30 | 1 | 42 | HOWICK | 25 | PTN 17 DARGLE 913 FT | FT | KWAZULU NATAL | KWAZULU NATAL | 1984 |  | DARGLE STREAM | EARTHFILL | 5 | 100 | OPEN CHANNEL | 50 | 3 |  | IRRIGATION | HIGGO R.G. | UNKNOWN | AFRIC-EARTH | 1988-06-03 | Small | Low | 1 | 2013-10-17 | A |  | 0
U201/63 |  | BOVANA DAM | 4 | U20A | 29 | 33 | 17.9 | 29 | 53 | 10.5 | IMPENDLE | 10 | HAMILTON HALL 5357 FS PTN 3 | FS | KWAZULU NATAL | KWAZULU NATAL | 1981 |  | FURTH STREAM | EARTHFILL | 5 | 150 | OPEN CHANNEL | 59 | 4 |  | IRRIGATION | IVANHOE FARMING (PTY) LTD | UNKNOWN | UNKNOWN | 1988-06-03 | Small | Low | 1 | 2013-10-21 | A |  | 0
U201/64 |  | LOCH FURTH | 4 | U20A | 29 | 33 | 22.8 | 29 | 54 | 34.2 | MPENDLE | 8 | INHLUZANI MOUNT 5303 | MPENDLE | KWAZULU NATAL | KWAZULU NATAL | 1959 |  | FURTH STREAM | ARCH & GRAVITY | 8 | 60 | OPEN CHANNEL | 200 | 11 |  | RECREATION | FRANCIS P.C.A. | UNKNOWN | UNKNOWN | 1986-12-15 | Small | Low | 1 | 1989-03-06 | A |  | 0
U201/65 |  | KIMBERLEY DAM | 4 | U20A | 29 | 33 | 38.3 | 29 | 53 | 50.9 | IMPENDLE | 10 | HAMILTON HALL 5357 FS | INMENDLE FS | KWAZULU NATAL | KWAZULU NATAL | 1970 |  | FURTH STREAM | EARTHFILL | 5 | 100 | OPEN CHANNEL | 70 | 4 |  | IRRIGATION | IVANHOE FARMING (PTY) LTD | OWNER | OWNER | 1986-12-10 | Small | Low | 1 | 1988-02-02 | A |  | 0
U201/66 |  | HOUSE DAM | 4 | U20A | 29 | 32 | 46.8 | 29 | 53 | 30.5 | IMPENDLE | 10 | HAMILTON HALL 5357 FS PTN 3 | FS | KWAZULU NATAL | KWAZULU NATAL | 0 |  | FURTH STREAM | EARTHFILL | 5 | 90 | SIDE CHANNEL SPILLWAY | 50 | 3 |  | IRRIGATION | IVANHOE FARMING (PTY) LTD | UNKNOWN | UNKNOWN | 1988-06-15 | Small | Low | 1 | 2013-10-21 | A |  | 0
U201/68 |  | HEATHERDON DAM | 4 | U20A | 29 | 30 | 32.9 | 29 | 53 | 6.4 | IMPENDLE | 10 | FOLD 6248 FS |  | KWAZULU NATAL | KWAZULU NATAL | 1982 |  | FURTH STREAM | EARTHFILL | 5.1 | 51 | OPEN CHANNEL | 50 | 2 |  | IRRIGATION | IVANHOE FARMING (PTY) LTD | OWNER | OWNER | 1988-06-03 | Small | Low | 1 | 2013-10-16 | A |  | 0
U201/70 |  | BRAMLEIGH FARM DAM | 4 | U20B | 29 | 25 | 17.9 | 29 | 52 | 7.6 | NOTTINGHAM ROAD | 20 | GEELHOUTBOOM 6450 FS PTN 2 | LIONS RIVER | KWAZULU NATAL | KWAZULU NATAL | 1986 |  | ELANDS RIVER | EARTHFILL | 15 | 162 | OPEN CHANNEL | 223 | 5 |  | IRRIGATION | GARLICK G.M. | HAWKINS HAWKINS & OSBORNE | TERRA-MOVE | 1987-01-01 | Medium | Low | 2 | 1988-12-08 | A |  | 0
U201/72 |  | MAVELA DAM | 4 | U20A | 29 | 31 | 18 | 29 | 57 | 50 | IMPENDLE | 20 | PTN 10 BEVERLEY 2047 |  | KWAZULU NATAL | KWAZULU NATAL | 1975 |  | - | EARTHFILL | 6 | 200 | OPEN CHANNEL | 100 | 3 |  | IRRIGATION | VAN MEYGAARDEN L. | ELLIS (PREVIOUS OWNER) | OWNER | 1987-03-03 | Small | Significant | 2 | 1988-12-26 | A |  | 0 | 2011-05-31
U201/74 |  | RIETSPRUIT DAM | 4 | U20C | 29 | 32 | 51.6 | 30 | 13 | 30.5 | HOWICK | 10 | RIETSPRUIT 899 | LIONS RIVER | KWAZULU NATAL | KWAZULU NATAL | 1986 |  | - | EARTHFILL | 9 | 200 | OPEN CHANNEL | 63 | 2 |  | IRRIGATION | STEWART R.K. | STATE - DWA | UNKNOWN | 1986-11-11 | Small | Low | 1 | 1988-12-07 | A |  | 0
U201/75 |  | ELDERSLIE DAM | 4 | U20C | 29 | 26 | 25 | 30 | 11 | 40.9 | HOWICK | 10 | ELDERSLIE 14886 | LIONS RIVER | KWAZULU NATAL | KWAZULU NATAL | 0 |  | - | EARTHFILL | 6 | 0 | OPEN CHANNEL | 75 | 2 |  | IRRIGATION | JAMES B. | UNKNOWN | UNKNOWN | 1986-10-07 | Small | Low | 1 | 1988-12-07 | A |  | 0
U201/77 |  | ONGEGUND DAM | 4 | U20E | 29 | 29 | 54.9 | 30 | 16 | 49.3 | HILTON | 7 | ONGEGUND 795 | LIONS RIVER | KWAZULU NATAL | KWAZULU NATAL | 1987 |  | GINENS STREAM | EARTHFILL | 7 | 133 | OPEN CHANNEL | 50 | 2 |  | IRRIGATION | BEGHIN C.J.G. | E. LONG | AFRIC EARTH | 1987-05-20 | Small | Low | 1 | 1988-07-01 | A |  | 0
U201/78 |  | WATERFORD DAM | 4 | U20E | 29 | 25 | 59.4 | 30 | 14 | 6.5 | HOWICK | 7 | STOCKLANDS & OATLANDS 878 | LIONS RIVER | KWAZULU NATAL | KWAZULU NATAL | 1987 |  | - | EARTHFILL | 5 | 220 | OPEN CHANNEL | 50 | 1 |  | IRRIGATION | STAURT G.E. | P.D. VILJOEN | SUREION | 1987-05-18 | Small | Low | 1 | 1988-12-12 | A |  | 0
U201/79 |  | DEESIDE DAM | 4 | U20E | 29 | 31 | 1.6 | 30 | 17 | 10.4 | PIETERMARITZBURG | 18 | DRIE FONTEINEN 952 / 17529 FT | LIONS RIVER | KWAZULU NATAL | KWAZULU NATAL | 1965 |  | GWEN'S SPRUIT | EARTHFILL | 9 | 240 | OPEN CHANNEL | 535 | 18 | 7.1 | IRRIGATION | FOWLER FARMING TRUST | DEPT. OF WATER AFFAIRS | UNKNOWN | 1987-04-12 | Small | Significant | 2 | 1989-09-29 | A | 2013-02-20 | 2 | 2018-02-28
U201/80 |  | SHERWOOD TOP DAM | 4 | U20C | 29 | 29 | 38 | 30 | 10 | 22 | HOWICK | 11 | HEBRON 914 |  | KWAZULU NATAL | KWAZULU NATAL | 1987 |  | LIONS RIVER | EARTHFILL | 11.5 | 185 | OPEN CHANNEL | 51 | 0 |  | IRRIGATION | STEPHENSON R.N. | STATE DWA | T. SCOTT | 1987-07-03 | Small | Low | 1 | 2016-07-13 | A |  | 0
U201/81 |  | GLAMOOR DAM | 4 | U20B | 29 | 24 | 25.4 | 29 | 57 | 9.8 | NOTTINGHAM ROAD | 8 | LEEUWBOSCH 1275 | LIONS RIVER | KWAZULU NATAL | KWAZULU NATAL | 1980 |  | LIONS RIVER | EARTHFILL | 6 | 250 | OPEN CHANNEL | 180 | 10 |  | IRRIGATION | BUTCHER L.M. | UNKNOWN | G. ADAMS | 1987-03-29 | Small | Low | 1 | 1989-01-23 | A |  | 0
U201/82 |  | HOPEDALE DAM | 4 | U20A | 29 | 30 | 59.8 | 30 | 2 | 39.6 | HOWICK | 30 | HOPEDALE 14877 | LIONS RIVER | KWAZULU NATAL | KWAZULU NATAL | 1976 |  | UMGENI RIVER TR. | EARTHFILL | 9 | 90 | SIDE CHANNEL SPILLWAY | 72 | 4 |  | RECREATION | BISSCHOFF L. | UNKNOWN | UNKNOWN | 1987-02-28 | Small | Low | 1 | 1988-12-12 | A |  | 0
U201/83 |  | BOSCH HOEK BIG DAM | 4 | U20B | 29 | 21 | 6.8 | 30 | 6 | 1.5 | HOWICK | 20 | BOSCH HOEK 1219 PTN 67 | FT | KWAZULU NATAL | KWAZULU NATAL | 1955 |  | INDEZI | EARTHFILL | 7 | 220 | BY-WASH | 300 | 16 | 26.3 | IRRIGATION | BOSCH HOEK GOLF & COUNTRY ESTATE | MR. MAGGS | V.F.J. HALL | 1987-02-16 | Small | Significant | 2 | 1988-12-12 | A | 2012-08-21 | 2 | 2018-08-31
U201/84 |  | WARSASH DAM | 4 | U20B | 29 | 27 | 12 | 29 | 59 | 14 | HOWICK | 35 | WARSASH 1966 | LIONS RIVER | KWAZULU NATAL | KWAZULU NATAL | 1977 |  | - | EARTHFILL | 10 | 40 | SIDE CHANNEL SPILLWAY | 90 | 3 |  | IRRIGATION | PEDLAR G.A.F. | UNKNOWN | MCKENZIE | 1987-03-10 | Small | Low | 1 | 1988-12-12 | A |  | 0
U201/85 |  | CRYSTAL LAKE | 4 | U20F | 29 | 16 | 48.9 | 30 | 21 | 54.9 | NEW HANOVER | 25 | MBONA 13856 FT PTN 6 | LIONS RIVER | KWAZULU NATAL | KWAZULU NATAL | 1970 |  | MSHWATI RIVER TR. | EARTHFILL | 15 | 260 | BY-WASH | 1300 | 23 | 3.9 | RECREATION | SPENCE A.G | D.L. WEBB | CRAMOND EARTH MOVERS | 1987-08-12 | Medium | Significant | 2 | 1988-04-14 | O | 2013-07-12 | 3 | 2018-07-30
U201/86 |  | HILLBILLY DAM | 4 | U20D | 29 | 25 | 24.4 | 30 | 11 | 20.1 | HOWICK | 7.9 | ELDERSLIE 14886 PTN 15 | FT | KWAZULU NATAL | KWAZULU NATAL | 1970 |  | LIONS RIVER TR. | EARTHFILL | 9.8 | 155 | SIDE CHANNEL SPILLWAY | 68 | 3.38 |  | STOCK WATERING & RECREATION | DOUGLAS D. | WALTER O.R. | RITE RAIN | 1987-04-25 | Small | Low | 1 | 2019-07-15 | A |  | 1 | 2017-07-20
U201/87 |  | MARITZDAAL DAM | 4 | U20C | 29 | 29 | 20.4 | 30 | 2 | 7.9 | HOWICK | 24 | MARITZDAAL 940 ptn 13 | LIONS RIVER | KWAZULU NATAL | KWAZULU NATAL | 0 |  | MARITZDAAL STREAM | EARTHFILL | 6 | 100 | OPEN CHANNEL | 60 | 2.13 |  | IRRIGATION | C.C.K.D. FORESTRY (PTY) | BRAIN HALL | UNKNOWN | 1988-06-03 | Small | Low | 1 | 1988-06-03 | A |  | 0
U201/88 |  | KARKLOOF DAM | 4 | U20D | 29 | 17 | 48.4 | 30 | 4 | 7.4 | NOTTINGHAM ROAD | 14 | KARKLOOF 1866 REM. | LIONS RIVER | KWAZULU NATAL | KWAZULU NATAL | 1989 |  | KARKLOOF RIVER | EARTHFILL | 10 | 110 | OPEN CHANNEL | 100 | 3 |  | IRRIGATION | PLUMLEY V.A. | STATE - DWA | D.B. MITCHELL | 1989-10-04 | Small | Low | 1 | 1987-11-09 | A |  | 0
U201/91 |  | CHILTERN DAM | 4 | U20F | 29 | 24 | 22 | 30 | 27 | 42 | NEW HANOVER | 8 | BROUGHTON 925 PTN 33 |  | KWAZULU NATAL | KWAZULU NATAL | 1983 |  | MPOLWENI RIVER TR. | EARTHFILL | 10 | 100 | OPEN CHANNEL | 110 | 3.3 |  | IRRIGATION | TAYLOR M.J.O. | UNKNOWN | UNKNOWN | 1987-04-01 | Small | Significant | 2 | 1988-12-22 | A |  | 0 | 2016-10-31
U201/92 | 9760 | KAMLOOPS DAM | 4 | U20A | 29 | 32 | 59.2 | 29 | 55 | 27 | HOWICK | 10 | INHLUZANI MOUNT 5303 PTN 5 | FS | KWAZULU NATAL | KWAZULU NATAL | 1960 |  | FURTH STREAM | EARTHFILL | 9 | 260 | OPEN CHANNEL | 1085 | 36 | 29.1 | TROUT FISHING | RAINBOW LAKES (PTY) LTD | UNKNOWN | UNKNOWN | 1987-02-23 | Small | Significant | 2 | 1989-03-06 | A | 2018-08-04 | 3
U201/93 |  | RAINBOW DAM | 4 | U20A | 29 | 33 | 7.6 | 29 | 55 | 4.1 | IMPENDLE | 10 | INHLUZANI MOUNT 5303 | LIONS RIVER | KWAZULU NATAL | KWAZULU NATAL | 1966 |  | FURTH STREAM | EARTHFILL | 6 | 205 | OPEN CHANNEL | 55 | 2 |  | IRRIGATION | RAINBOW LAKES (PTY) LTD | UNKNOWN | UNKNOWN | 1987-02-23 | Small | Low | 1 | 1989-01-06 | A |  | 0
U201/94 |  | SURREY DAM (IVANHOE) DAM | 4 | U20B | 29 | 26 | 4 | 29 | 55 | 33 | NOTTINGHAM ROAD | 15 | VLAK PLAATS 1314 PTN 18 | FS | KWAZULU NATAL | KWAZULU NATAL | 1970 |  | LIONS | EARTHFILL | 9.69 | 125 | BY-WASH | 3000 | 10 | 40 | IRRIGATION | GRENDON (PTY) LTD | P.J. NELL | PJ NELL,UMVOTI EARTHMOVERS | 1987-12-01 | Small | Significant | 2 | 1989-04-24 | A | 2011-11-10 | 2 | 2018-11-30
U201/96 |  | WOODLANDS DAM (PERCY DSHAW FAMILY TRUST) | 4 | U20C | 29 | 26 | 58.7 | 30 | 10 | 29.4 | HOWICK | 8 | WOODLANDS 876 SUB 57 OF 56 | LIONS RIVER | KWAZULU NATAL | KWAZULU NATAL | 0 |  | LIONS RIVER TR. | EARTHFILL | 10 | 112 | OPEN CHANNEL | 64 | 2.5 |  | IRRIGATION | SHAW PERCY D. FAMILY TRUST |  | P.D.SHAW | 1988-07-26 | Small | Low | 1 | 1988-07-26 | A |  | 0
U201/97 |  | STONELEIGH DAM | 4 | U20B | 29 | 25 | 45 | 30 | 11 | 2 | HOWICK | 6 | PTN 11 ELDERSLIE 14886 |  | KWAZULU NATAL | KWAZULU NATAL | 0 |  |  | EARTHFILL | 8 | 245 | SIDE CHANNEL SPILLWAY | 106 | 2.5 |  | IRRIGATION | BELLENGERE G. | UNKNOWN | UNKNOWN | 1988-05-26 | Small | Significant | 2 | 1988-08-03 | A |  | 0 | 2020-03-31
U201/98 |  | EXCELSIOR DAM | 4 | U20B | 29 | 25 | 31.7 | 29 | 51 | 34.7 | NOTTINGHAM ROAD | 22 | GEELHOUT BOOM 6450 SUBDIVISION 4 | 1988-07-26 | KWAZULU NATAL | KWAZULU NATAL | 1989 |  | ELANDS RIVER TR. | EARTHFILL | 10 | 105 | SIDE CHANNEL SPILLWAY | 63 | 3 |  | IRRIGATION | GREENE R.B. | STATE - DWA | UNKNOWN | 1989-07-16 | Small | Low | 1 | 1988-09-28 | A |  | 0
U201/AB |  | WINGFIELD DAM | 4 | U20B | 29 | 26 | 10 | 29 | 56 | 10.9 | NOTTINGHAM ROAD | 14 | LEEUWBOSCH 1275 SUBDIVISION 17 | 1988-07-26 | KWAZULU NATAL | KWAZULU NATAL | 1970 |  | LIONS RIVER TR. | EARTHFILL | 5 | 100 | OPEN CHANNEL | 50 | 6 |  | IRRIGATION | ANDERSON N.D. | UNKNOWN | UNKNOWN | 1988-08-12 | Small | Low | 1 | 1989-12-28 | A |  | 0
U201/AC |  | SITEKA DAM | 4 | U20D | 29 | 19 | 44.6 | 30 | 8 | 46.1 | HOWICK | 18 | SITEKA 14400 | 1988-07-26 | KWAZULU NATAL | KWAZULU NATAL | 1975 |  | KUSANE RIVER TR. | EARTHFILL | 8 | 240 | SIDE CHANNEL SPILLWAY | 150 | 6 |  | IRRIGATION | WULFF G.G. | UNKNOWN | UNKNOWN | 1987-12-15 | Small | Low | 1 | 1990-12-31 | A |  | 0
U201/AD |  | PETRUSSTROOM DAM | 4 | U20C | 29 | 29 | 50.5 | 30 | 6 | 57.4 | HOWICK | 13 | PETRUSSTROOM 954 SUBDIVISION A | 1988-07-26 | KWAZULU NATAL | KWAZULU NATAL | 1988 |  | UMGENI RIVER | EARTHFILL | 6 | 108 | SIDE CHANNEL SPILLWAY | 100 | 6 |  | IRRIGATION | FOWLER D.P. & J.M. | UNKNOWN | TERRA MOVE (PTY) LTD | 1988-10-11 | Small | Low | 1 | 1990-01-05 | A |  | 0
U201/AE |  | CORRIE LYNN DAM | 4 | U20C | 29 | 30 | 19.7 | 30 | 7 | 3.2 | HOWICK | 14 | PETRUS STROOM 954 SUBDIVISION A | LIONS RIVER | KWAZULU NATAL | KWAZULU NATAL | 1980 |  | UMGENI RIVER TR. | EARTHFILL | 8 | 126 | SIDE CHANNEL SPILLWAY | 100 | 4 |  | IRRIGATION | FOWLER D.P. & J.M. | UNKNOWN | AFRIC-EARTH | 1989-11-22 | Small | Low | 1 | 1990-01-05 | A |  | 0
U201/AF |  | BRAEMOORE DAM | 4 | U20E | 29 | 31 | 31.9 | 30 | 13 | 47.8 | MERRIVALE VILLAGE | 2 | DRIEFONTEINEN 952 SUBDIVISION 246 | LIONS RIVER | KWAZULU NATAL | KWAZULU NATAL | 1974 |  | UMGENI RIVER TR. | EARTHFILL | 7 | 170 | SIDE CHANNEL SPILLWAY | 82 | 5 |  | IRRIGATION | HARDWICK C.W. | UNKNOWN | UNKNOWN | 1989-03-17 | Small | Low | 1 | 1990-12-19 | A |  | 0
U201/AG |  | KARKLOOF DAM C | 4 | U20D | 29 | 17 | 55.8 | 30 | 3 | 40.1 | NOTTINGHAM ROAD | 7 | KARKLOOF 1866 SUBDIVISION 7/SUBDIVISION 1 | LIONS RIVER | KWAZULU NATAL | KWAZULU NATAL | 0 |  | KARKLOOF RIVER TR. | EARTHFILL | 8 | 100 | SIDE CHANNEL SPILLWAY | 66 | 2 |  | IRRIGATION | GALLOWAY H. | UNKNOWN | UNKNOWN | 1989-04-03 | Small | Low | 1 | 1990-01-12 | A |  | 0
U201/AH |  | ALDORA DAM | 4 | U20D | 29 | 23 | 9.4 | 30 | 13 | 32 | HOWICK | 20 | HALLIWELL 924 REM. | LIONS RIVER | KWAZULU NATAL | KWAZULU NATAL | 1989 |  | KUSANE RIVER TR. | EARTHFILL | 11.9 | 220 | SIDE CHANNEL SPILLWAY | 240 | 6 |  | IRRIGATION | HANCOCK L.L | MBB INC. | AFRIC-EARTH | 1989-09-24 | Small | Low | 1 | 1989-06-20 | A |  | 0
U201/AI |  | PINETREE DAM | 4 | U20B | 29 | 22 | 1.7 | 30 | 0 | 9 | NOTTINGHAM ROAD | 2 | GOWRIE 1930 SUBDIVISION | LIONS RIVER | KWAZULU NATAL | KWAZULU NATAL | 1984 |  | EMPOFANA RIVER TR. | EARTHFILL | 6 | 104 | SIDE CHANNEL SPILLWAY | 55 | 1 |  | IRRIGATION | ESTATE LATE D.H.A. NICOL | G. HAYHOE | G. HAYHOE | 1989-06-02 | Small | Low | 1 | 1991-01-02 | A |  | 0
U201/AJ |  | BLUE CRANE DAM | 4 | U20B | 29 | 19 | 48 | 30 | 4 | 41.2 | HOWICK | 20 | THE WOLDS 13156 | LIONS RIVER | KWAZULU NATAL | KWAZULU NATAL | 1970 |  | INDEZI RIVER | EARTHFILL | 6 | 180 | SIDE CHANNEL SPILLWAY | 140 | 5.3 |  | IRRIGATION | ERSKINE A. | MAGGS | UNKNOWN | 1989-07-19 | Small | Low | 1 | 1990-12-31 | A |  | 0
U201/AK |  | SINKWAZI DAM | 4 | U20B | 29 | 19 | 27.6 | 30 | 4 | 38.2 | HOWICK | 20 | THE WOLDS 13156 | LIONS RIVER | KWAZULU NATAL | KWAZULU NATAL | 1970 |  | INDEZI RIVER | EARTHFILL | 6 | 80 | SIDE CHANNEL SPILLWAY | 70 | 3 |  | IRRIGATION | ERSKINE A. | MAGGS | UNKNOWN | 1989-07-19 | Small | Low | 1 | 1991-01-02 | A |  | 0
U201/AL |  | TRIANDRA DAM | 4 | U20D | 29 | 21 | 19.1 | 30 | 13 | 27 | HOWICK | 17 | SPITZE KOP 979 & HALLIWELL 324 | LIONS RIVER | KWAZULU NATAL | KWAZULU NATAL | 1970 |  | KARKLOOF RIVER TR. | EARTHFILL | 6 | 100 | SIDE CHANNEL SPILLWAY | 55 | 3 |  | IRRIGATION | LUND A. | UNKNOWN | UNKNOWN | 1989-08-25 | Small | Low | 1 | 1989-12-28 | A |  | 0
U201/AM |  | GREENE'S DAM | 4 | U20B | 29 | 23 | 7.4 | 30 | 0 | 55.9 | NOTTINGHAM ROAD | 4 | PTN 64 WILDE ALS SPRUIT 1085 |  | KWAZULU NATAL | KWAZULU NATAL | 0 |  | EMPOFANA RIVER TR. | EARTHFILL | 12 | 110 | OPEN CHANNEL | 180 | 6 |  | IRRIGATION | GREENE O.M. | UNKNOWN | UNKNOWN | 1989-06-15 | Medium | Low | 2 | 1990-03-29 | A |  | 0
U201/AN |  | HOPEWELL DAM | 4 | U20B | 29 | 24 | 47.5 | 30 | 0 | 40.2 | NOTTINGHAM ROAD | 6 | SARSDEN 14428 SUBDIVISION 7 (OF SUBDIVISION 4) | LIONS RIVER | KWAZULU NATAL | KWAZULU NATAL | 1985 |  | LIONS BUSH STREAM | EARTHFILL | 5 | 300 | SIDE CHANNEL SPILLWAY | 1800 | 100 |  | IRRIGATION | HULLEY R.I | STATE - DWA | GOCA MOVERS | 1989-07-25 | Small | Low | 1 | 1991-10-14 | A |  | 0
U201/AO |  | BEACONVLEI DAM | 4 | U20B | 29 | 23 | 5.3 | 30 | 3 | 26.6 | HOWICK | 25 | WILDE ALS SPRUIT 1085 FT PTN 59 | PIETERMARITZBURG | KWAZULU NATAL | KWAZULU NATAL | 1960 |  | MPOFANA RIVER | EARTHFILL | 7 | 110 | BY-WASH | 650 | 20 | 46 | RECREATION | BEACON VLEI GUEST FARM | UNKNOWN | UNKNOWN | 1989-07-25 | Small | Significant | 2 | 1989-12-28 | A | 2014-06-17 | 3 | 2019-05-21
U201/AP |  | SHAWSFLATS DAM | 4 | U20D | 29 | 24 | 31.9 | 30 | 11 | 52.5 | HOWICK | 10 | ELDERSLIE 14886 SUBDIVISION | LIONS RIVER | KWAZULU NATAL | KWAZULU NATAL | 1983 |  | KUSANE RIVER TR. | EARTHFILL | 7 | 130 | SIDE CHANNEL SPILLWAY | 77 | 7 |  | IRRIGATION | MACKENZIE G.C. | H. CONFEIT | OWNER | 1989-08-14 | Small | Low | 1 | 1991-01-02 | A |  | 0
U201/AQ |  | MOOIGEPIERD DAM | 4 | U20E | 29 | 23 | 46.5 | 30 | 17 | 53.5 | HOWICK | 0 | MOOIGEPIERD 910 REM. | LIONS RIVER | KWAZULU NATAL | KWAZULU NATAL | 1987 |  | KARKLOOF RIVER TR. | EARTHFILL | 11 | 110 | SIDE CHANNEL SPILLWAY | 65 | 2 |  | IRRIGATION | GREENE R.M. | UNKNOWN | UNKNOWN | 1989-08-15 | Small | Low | 1 | 1989-12-28 | A |  | 0
U201/AR |  | POPLAR DAM | 4 | U20E | 29 | 26 | 43 | 30 | 16 | 34.2 | HOWICK | 6 | EVERDON 981 | LIONS RIVER | KWAZULU NATAL | KWAZULU NATAL | 1970 |  | KARKLOOF RIVER TR. | EARTHFILL | 11 | 120 | SIDE CHANNEL SPILLWAY | 85 | 2.3 |  | IRRIGATION | HANS MERENSKY HOLDINGS (PTY) LTD | UNKNOWN | UNKNOWN | 1989-08-15 | Small | Low | 1 | 1991-01-02 | A |  | 0
U201/AS |  | LOSKOP FARM DAM | 4 | U20D | 29 | 22 | 17.6 | 30 | 15 | 42.2 | HOWICK | 13 | SHAFTON 1014 SUBDIVISION C | LIONS RIVER | KWAZULU NATAL | KWAZULU NATAL | 1969 |  | KUSANE RIVER | EARTHFILL | 8 | 75 | SIDE CHANNEL SPILLWAY | 63 | 2 |  | IRRIGATION | MACKENZIE C.S. | UNKNOWN | AGRI-RAIN | 1989-08-16 | Small | Low | 1 | 1989-12-28 | A |  | 0
U201/AT |  | BARTERSFIELD DAM NO.1 | 4 | U20E | 29 | 24 | 2.3 | 30 | 17 | 52.4 | HOWICK | 15 | MOOIGEPIERD 910 REM. | LIONS RIVER | KWAZULU NATAL | KWAZULU NATAL | 1981 |  | KARKLOOF RIVER TR. | EARTHFILL | 10 | 190 | SIDE CHANNEL SPILLWAY | 159 | 4 |  | IRRIGATION | GREENE R.M. | UNKNOWN | UNKNOWN | 1989-08-15 | Small | Low | 1 | 1989-12-28 | A |  | 0
U201/AU |  | TWEEBEEN DAM | 4 | U20E | 29 | 26 | 51.8 | 30 | 16 | 29.2 | HOWICK | 6 | EVERDON 981 | LIONS RIVER | KWAZULU NATAL | KWAZULU NATAL | 1983 |  | KARKLOOF RIVER TR. | EARTHFILL | 8 | 155 | SIDE CHANNEL SPILLWAY | 68 | 2 |  | IRRIGATION | HANS MERENSKY HOLDINGS (PTY) LTD | UNKNOWN | UNKNOWN | 1989-08-15 | Small | Low | 1 | 1991-01-02 | A |  | 0
U201/AV |  | MACKENZIE DAM NO.1 | 4 | U20D | 29 | 22 | 1.1 | 30 | 17 | 49.7 | HOWICK | 15 | MOOIGEPIERD 910 | LIONS RIVER | KWAZULU NATAL | KWAZULU NATAL | 0 |  | KARKLOOF RIVER TR. | EARTHFILL | 8 | 100 | SIDE CHANNEL SPILLWAY | 120 | 3 |  | IRRIGATION | MACKENZIE ESTATES CC | GEORGE ADAMS | GEORGE ADAMS | 1989-09-15 | Small | Low | 1 | 1989-12-28 | A |  | 0
U201/AW |  | BIG RED DAM | 4 | U20E | 29 | 26 | 50.8 | 30 | 16 | 45.2 | HOWICK | 6 | EVERDON 981 | LIONS RIVER | KWAZULU NATAL | KWAZULU NATAL | 1983 |  | KARKLOOF RIVER TR. | EARTHFILL | 9 | 190 | SIDE CHANNEL SPILLWAY | 295 | 5 |  | IRRIGATION | HANS MERENSKY HOLDINGS (PTY) LTD | UNKNOWN | UNKNOWN | 1989-08-15 | Small | Low | 1 | 1991-01-02 | A |  | 0
U201/AX |  | ALDORA DAM | 4 | U20B | 29 | 27 | 52.5 | 29 | 53 | 51.7 | NOTTINGHAM ROAD | 15 | VLAK PLAATS 1314 | LIONS RIVER | KWAZULU NATAL | KWAZULU NATAL | 0 |  | - | EARTHFILL | 9 | 350 | SIDE CHANNEL SPILLWAY | 200 | 8 |  | IRRIGATION | LANDON G. | UNKNOWN | UNKNOWN | 1989-09-20 | Small | Low | 1 | 1989-12-28 | A |  | 0
U201/AY |  | NUTBROOK DAM | 4 | U20B | 29 | 26 | 41.4 | 29 | 56 | 4.1 | NOTTINGHAM ROAD | 11 | VLAK PLAATS 1314 | FS | KWAZULU NATAL | KWAZULU NATAL | 1974 |  | LIONS RIVER | EARTHFILL | 7 | 120 | SIDE CHANNEL | 450 | 23 |  | IRRIGATION | VAN DER VELDE J.J. | J.R. ELLIS | CRAMOND EARTHWORKS | 1989-09-15 | Small | Significant | 2 | 1989-12-28 | A | 1995-07-28 | 1 | 2017-12-29
U201/BA |  | FURTH DAM | 4 | U20A | 29 | 33 | 38 | 29 | 50 | 36 | IMPENDLE | 12 | WELTON 2108 |  | KWAZULU NATAL | KWAZULU NATAL | 1971 |  | FURTH STREAM TR. | EARTHFILL | 8 | 60 | SIDE CHANNEL | 53 | 2 |  | IRRIGATION | INHLUZANI FISHING SYNDICATE | UNKNOWN | UNKNOWN | 1989-09-25 | Small | Low | 1 | 1989-12-28 | A |  | 0
U201/BB |  | SYNDICATE DAM | 4 | U20A | 29 | 33 | 9 | 29 | 55 | 56 | IMPENDLE | 12 | WELTON 2108 |  | KWAZULU NATAL | KWAZULU NATAL | 0 |  | FURTH STREAM TR. | EARTHFILL | 9 | 120 | SIDE CHANNEL | 120 | 4 |  | IRRIGATION | INHLUZANI FISHING SYNDICATE (PTY) LTD. | UNKNOWN | UNKNOWN | 1989-09-25 | Small | Significant | 2 | 1990-11-01 | A |  | 0 | 2016-04-29
U201/BC |  | INHLUZANI SMALL DAM | 4 | U20A | 29 | 33 | 45.4 | 29 | 56 | 12.1 | MPENDLE | 12 | WELTON 2108 | MPENDLE | KWAZULU NATAL | KWAZULU NATAL | 0 |  | FURTH STREAM TR. | EARTHFILL | 5 | 100 | SIDE CHANNEL | 50 | 3 |  | IRRIGATION | INHLUZANI FISHING SYNDICATE | UNKNOWN | UNKNOWN | 1989-09-25 | Small | Low | 1 | 1989-12-28 | A |  | 0
U201/BD |  | CARIADVACH DAM | 4 | U20A | 29 | 34 | 34.1 | 29 | 55 | 0.9 | IMPENDLE | 12 | CARIAD VACH 5318 | MPENDLE | KWAZULU NATAL | KWAZULU NATAL | 1970 |  | FURTH STREAM | EARTHFILL | 6 | 120 | SIDE CHANNEL | 50 | 3 |  | IRRIGATION | KIMBER M.J. | UNKNOWN | UNKNOWN | 1989-11-22 | Small | Low | 1 | 1990-01-12 | A |  | 0
U201/BE |  | ROLDAN DAM | 4 | U20A | 29 | 34 | 33.6 | 29 | 55 | 31.6 | MPENDLE | 12 | ROLDAN 5466 |  | KWAZULU NATAL | KWAZULU NATAL | 1970 |  | FURTH STREAM TR. | EARTHFILL | 6 | 100 | SIDE CHANNEL | 60 | 3 |  | IRRIGATION | KIMBER M.J. | UNKNOWN | UNKNOWN | 1989-11-22 | Small | Low | 1 | 1991-01-02 | A |  | 0
U201/BF |  | HASTINGS DAM | 4 | U10G | 29 | 35 | 11.9 | 29 | 56 | 11.2 | IMPENDLE | 17 | ROLDAN 5466 |  | KWAZULU NATAL | KWAZULU NATAL | 0 |  | ELANDS RIVER TR. | EARTHFILL | 7 | 80 | SIDE CHANNEL | 190 | 8 |  | IRRIGATION | TURNER J.J. | UNKNOWN | UNKNOWN | 1989-09-27 | Small | Low | 1 | 1989-12-28 | A |  | 0
U201/BG |  | INHLUZANI FISHING DAM | 4 | U20A | 29 | 33 | 53 | 29 | 56 | 28 | IMPENDLE | 14 | PTN 2 WELTON 2108 | MPENDLE | KWAZULU NATAL | KWAZULU NATAL | 1969 |  | FURTH STREAM TR. | EARTHFILL | 9 | 120 | SIDE CHANNEL | 230 | 8 |  | IRRIGATION | INHLUZANI FISHING SYNDICATE | UNKNOWN | UNKNOWN | 1989-09-25 | Small | Significant | 2 | 1990-11-01 | A |  | 0
U201/BH |  | SABI DAM | 4 | U20D | 29 | 19 | 35.3 | 30 | 8 | 4.7 | HOWICK | 18 | SITEKA 14400 | LIONS RIVER | KWAZULU NATAL | KWAZULU NATAL | 1975 |  | KUSANE RIVER TR. | EARTHFILL | 6 | 100 | SIDE CHANNEL | 50 | 3 |  | IRRIGATION | WULFF G.G. | STATE - DWA | OWNER | 1988-11-08 | Small | Low | 1 | 1991-01-02 | A |  | 0
U201/BI |  | BELLWOOD DAM | 4 | U20B | 29 | 23 | 0.4 | 30 | 0 | 12.5 | NOTTINGHAM ROAD | 4 | ONVERWACHT (LOT. Y BELLWOOD) | LIONS RIVER | KWAZULU NATAL | KWAZULU NATAL | 1982 |  | EMPOFANA RIVER TR. | EARTHFILL | 9 | 185 | SIDE CHANNEL | 170 | 6 |  | IRRIGATION | MESSENGER A.J. | ADAMS G. | ADAMS G. | 1989-09-12 | Small | Low | 1 | 1991-10-14 | A |  | 0
U201/BJ |  | PEATTIE'S LAKESIDE RESORT BOTTOM DAM | 4 | U20E | 29 | 25 | 55.9 | 30 | 21 | 18.8 | PIETERMARITZBURG | 25 | SHOOTERS HILL 908 REM. OF SUBDIVISION 2 | LIONS RIVER | KWAZULU NATAL | KWAZULU NATAL | 1970 |  | - | EARTHFILL | 5 | 480 | SIDE CHANNEL | 387 | 13 |  | IRRIGATION | PEATTIE R. & J. | UNKNOWN | OWNER | 1989-09-15 | Small | Low | 1 | 1990-01-12 | A |  | 0
U201/BL |  | KIMBER BIG DAM | 4 | U20A | 29 | 33 | 39.6 | 29 | 54 | 57.1 | IMPENDLE | 12 | INHLUZANI MOUNT 5303 | IMPENDLE | KWAZULU NATAL | KWAZULU NATAL | 1949 |  | FURTH STREAM TR. | EARTHFILL | 8 | 150 | SIDE CHANNEL | 660 | 25 |  | IRRIGATION | HEATHERDON TROUT LODGE (PTY) LTD | UNKNOWN | UNKNOWN | 1989-08-28 | Small | Low | 1 | 1992-01-02 | A |  | 0
U201/BM |  | CLARIDGE DAM | 4 | U20G | 29 | 31 | 43.6 | 30 | 23 | 6.7 | PIETERMARITZBURG | 7 | HARDINGS DALE 882 | PIETERMARITZBURG | KWAZULU NATAL | KWAZULU NATAL | 1990 |  | UMGENI RIVER TR. | EARTHFILL | 11 | 140 | OPEN CHANNEL | 115 | 2 |  | IRRIGATION | HARDINGSDALE FARM CC AND GLEN-ANN | MBB INC. | JOHN L. CROOKES | 1990-08-27 | Small | Low | 1 | 1990-05-23 | A |  | 0
U201/BN |  | SNAKEHILL DAM | 4 | U20B | 29 | 26 | 41.8 | 29 | 56 | 38.8 | NOTTINGHAM ROAD | 15 | COTSWOLD 1912 | LIONS RIVER | KWAZULU NATAL | KWAZULU NATAL | 1990 |  | ELAND RIVER | EARTHFILL | 7 | 0 | SIDE CHANNEL | 90 | 4 |  | IRRIGATION | HEREFORD COTSWOLD (PTY) LTD | UNKNOWN | UNKNOWN | 2016-01-18 | Small | Low | 1 | 1990-11-14 | A |  | 0
U201/BP |  | SOUTHDOWN DAM2 | 4 | U20B | 29 | 26 | 24.1 | 29 | 59 | 19 | NOTTINGHAM ROAD | 10 | WARSASH NO 1966 FS PTN 1 | LIONS RIVER | KWAZULU NATAL | KWAZULU NATAL | 2002 |  | - | EARTHFILL | 6.5 | 220 | SIDE CHANNEL | 180 | 12 |  | IRRIGATION | ROBERTS AND SONS (PTY)LTD. | DEPARTMENT OF WATER AFFAIRS | DAMMIT CONSTRUCTION + OWNER | 2003-10-08 | Small | Low | 1 | 1991-03-01 | A |  | 0
U201/BR |  | HARDINGSDALE DAM | 4 | U20G | 29 | 30 | 53.2 | 30 | 23 | 22.1 | PIETERMARITZBURG | 8 | REM OF HARDINGSDALE NO 882 | PIETERMARITZBURG | KWAZULU NATAL | KWAZULU NATAL | 0 |  | - | EARTHFILL | 10 | 0 | OPEN CHANNEL | 80 | 0 |  | IRRIGATION | LEISEGANG K./EDMOND D. | UNKNOWN | UNKNOWN | 2016-01-18 | Small | Low | 1 | 1991-03-01 | A |  | 0
U201/BS |  | BLAIRMORE DAM NO.1 | 4 | U20D | 29 | 20 | 48.5 | 30 | 8 | 32.7 | NOTTINGHAM ROAD | 15 | THOMASVILLE 2120 (BLAIRMORE) | LIONS RIVER | KWAZULU NATAL | KWAZULU NATAL | 1966 |  | KUSANE RIVER TR. | EARTHFILL | 7 | 180 | SIDE CHANNEL | 82 | 2.4 |  | IRRIGATION | ELLIOT J. | OWNER | UNKNOWN | 1991-03-08 | Small | Low | 1 | 1992-02-11 | A |  | 0
U201/BT |  | BLAIRMORE DAM NO.2 | 4 | U20D | 29 | 20 | 51.6 | 30 | 8 | 47.9 | NOTTINGHAM ROAD | 15 | THOMASVILLE 2120 (BLAIRMORE) | LIONS RIVER | KWAZULU NATAL | KWAZULU NATAL | 1975 |  | KUSANE RIVER TR. | EARTHFILL | 8 | 190 | SIDE CHANNEL | 110 | 3 |  | IRRIGATION | ELLIOT J. | UNKNOWN | UNKNOWN | 1991-03-08 | Small | Low | 1 | 1992-02-11 | A |  | 0
U201/BU |  | BLAIRMORE DAM NO.3 | 4 | U20D | 29 | 20 | 7 | 30 | 8 | 23.9 | NOTTINGHAM ROAD | 15 | THOMASVILLE 2120 | LIONS RIVER | KWAZULU NATAL | KWAZULU NATAL | 1964 |  | KUSANE RIVER TR. | EARTHFILL | 8 | 170 | SIDE CHANNEL | 245 | 8 |  | IRRIGATION | ELLIOT J. | UNKNOWN | UNKNOWN | 1991-03-08 | Small | Low | 1 | 1991-10-14 | A |  | 0
U201/BV |  | MANSFIELD DAM | 4 | U20D | 29 | 17 | 9.6 | 30 | 5 | 12.3 | NOTTINGHAM ROAD | 12 | MANSFIELD 4525 | LIONS RIVER | KWAZULU NATAL | KWAZULU NATAL | 0 |  | KARKLOOF RIVER TR. | EARTHFILL | 10 | 150 | SIDE CHANNEL | 158 | 4 |  | IRRIGATION | GREENE A.M. | UNKNOWN | UNKNOWN | 1991-03-07 | Small | Low | 1 | 1991-10-14 | A |  | 0
U201/BW |  | SPURWING DAM | 4 | U20B | 29 | 19 | 12.7 | 30 | 4 | 36.9 | NOTTINGHAM RD | 9 | THE WOLDS 13156 | LIONS RIVER | KWAZULU NATAL | KWAZULU NATAL | 1990 |  | - | EARTHFILL | 6 | 150 | SIDE CHANNEL | 65 | 3 |  | IRRIGATION | JONSSON A.H. | UNKNOWN | UNKNOWN | 1991-03-07 | Small | Low | 1 | 1991-10-14 | A |  | 0
U201/BX |  | WILLOWSTREAM DAM | 4 | U20B | 29 | 21 | 25.9 | 30 | 2 | 16.7 | NOTTINGHAM ROAD | 7 | WILDE ALS SPRUIT 1085 SUBDIVISION 77 (SUB./SUB.1) | LIONS RIVER | KWAZULU NATAL | KWAZULU NATAL | 1975 |  | EMPOFANA RIVER TR. | EARTHFILL | 9 | 110 | SIDE CHANNEL | 117 | 5 |  | IRRIGATION | GRINDROD W.M. | UNKNOWN | UNKNOWN | 1991-03-10 | Small | Low | 1 | 1992-01-02 | A |  | 0
U201/CD |  | VLAKSPRUIT DAM | 4 | U20B | 29 | 25 | 23.6 | 31 | 10 | 53.6 | SHAKASKRAAL | 3 | PORTIONS 12 & 13 OF VLAKSPRUIT 1178 | LIONS RIVER | KWAZULU NATAL | KWAZULU NATAL | 1993 |  | VLAKSPRUIT | EARTHFILL | 11 | 180 | SIDE CHANNEL | 130 | 4 |  | IRRIGATION | BELL A.W. | M.B.B. | GOLO NOOVORS | 2000-03-15 | Small | Low | 1 | 1992-08-06 | A |  | 0
U201/CF |  | MOOLMAN DAM | 4 | U20E | 29 | 32 | 49.8 | 30 | 16 | 25.9 | HILTON | 6 | DRIE FONTEIN 952 | LIONS RIVER | KWAZULU NATAL | KWAZULU NATAL | 1974 |  | RIETSPRUIT TR. | EARTHFILL | 5 | 175 | OPEN CHANNEL | 72 | 7 |  | IRRIGATION | DEPT. OF AGRICULTURE | UNKNOWN | UNKNOWN | 1993-02-05 | Small | Low | 1 | 1993-04-07 | S |  | 0
U201/CG |  | TWINS DAM | 4 | U20E | 29 | 33 | 25.8 | 30 | 15 | 18 | HILTON | 6 | RIET SPRUIT 699 | LIONS RIVER | KWAZULU NATAL | KWAZULU NATAL | 1968 |  | RIETSPRUIT | EARTHFILL | 9 | 295 | OPEN CHANNEL | 80 | 6 |  | IRRIGATION | BANG K.O. | UNKNOWN | UNKNOWN | 1993-02-05 | Small | Low | 1 | 1993-04-07 | A |  | 0
U201/CH |  | THORNHILL DAM | 4 | U20G | 29 | 29 | 19.8 | 30 | 24 | 7.6 | PIETERMARITZBURG | 17 | THORNHILL 15466 | PIETERMARITZBURG | KWAZULU NATAL | KWAZULU NATAL | 1993 |  | UMGENI RIVER TR. | EARTHFILL | 10 | 171 | SIDE CHANNEL | 96 | 4 |  | IRRIGATION | BRAITHWAITE E.J. | DEPT. AGRICULTURE | TERRAMOVE | 1994-01-12 | Small | Low | 1 | 1993-05-10 | A |  | 0
U201/CI | 52450 | MAINCOTSWOLD DAM | 4 | U20B | 29 | 26 | 49.2 | 29 | 57 | 10.4 | NOTTINGHAM ROAD | 16 | COTSWOLD 1912 FS PORTION 10 | LIONS RIVER TR | KWAZULU NATAL | KWAZULU NATAL | 1993 |  |  | EARTHFILL | 6 | 260 | OPEN CHANNEL | 233 | 9.9 |  | IRRIGATION | HEREFORD COTSWOLD (PTY) LTD |  |  | 1998-08-27 | Small | Low | 1 | 1993-05-19 | A |  | 0
U201/CK |  | MOUNT ASHLEY FARMS DAM | 4 | U20C | 29 | 32 | 55.3 | 30 | 6 | 7.7 | HOWICK | 24 | ASHLEY 947 FT REM. AND SUB 2 | LIONS RIVER | WESTERN CAPE | KWAZULU NATAL | 1995 |  | KWAGQISHI RIVER | EARTHFILL | 7 | 110 | OPEN CHANNEL | 90 | 7 |  | IRRIGATION | CROOKES A.C.F. | HAMISH WILLIAMSON | OWNER | 1998-08-24 | Small | Low | 1 | 1994-03-30 | A |  | 0
U201/CL | 5200 | CALABENI DAM | 4 | U20A | 29 | 32 | 25.6 | 29 | 53 | 56.4 | IMPENDLE | 10 | HEATHERDON 5358 FS PTN 2 | IMPENDLE | KWAZULU NATAL | KWAZULU NATAL | 1995 |  | FURTH STREAM | EARTHFILL | 7 | 150 | SIDE CHANNEL | 120 | 0 |  | IRRIGATION | IVANHOE FARMING (PTY) LTD | GR MC DONALD | DRAKENSBERG CIVILS (PTY) LTD | 1998-09-01 | Small | Low | 1 | 1994-05-17 | A |  | 0
U201/CM |  | KIMBERLEY RIDGE DAM | 4 | U20A | 29 | 33 | 58.5 | 29 | 53 | 38.4 | IMPENDLE | 10 | HAMILTON HALL 5357 REM. |  | KWAZULU NATAL | KWAZULU NATAL | 0 |  | FURTH STREAM | EARTHFILL | 9 | 150 | SIDE CHANNEL | 50 | 3 |  | IRRIGATION | IVANHOE FARMING (PTY) LTD | UNKNOWN | UNKNOWN | 1998-09-11 | Small | Low | 1 | 1994-08-08 | A |  | 0
U201/CP |  | RIETVALLI DAM | 4 | U20B | 29 | 25 | 30.9 | 30 | 7 | 49.7 | HOWICK | 11 | RIETVALLEI NO 1206 | LIONS RIVER | KWAZULU NATAL | KWAZULU NATAL | 1985 |  | LIONS RIVER TR. | EARTHFILL | 11 | 80 | SIDE CHANNEL | 87 | 1 |  | INFORMATION NOT AVAILABLE | GEMMILL R.W.S AND GRIFFITH C.S.L. | UNKNOWN | UNKNOWN | 1996-02-16 | Small | Low | 1 | 1996-05-24 | A |  | 0
U201/CQ |  | WHINSTONE DAM | 4 | U20D | 29 | 19 | 32.2 | 30 | 6 | 45.7 | HOWICK | 24 | SUB 44 OF (42) OF LOT 67 NO. 1465 FT | HOWICK | KWAZULU NATAL | KWAZULU NATAL | 2000 |  | KUSANE RIVER TR | EARTHFILL | 7.5 | 100 | OPEN CHANNEL | 165 | 4 |  | FISHERIES | WHINSTONE FARM | G. MCDONALD | S.J.M. CONSTRUCTION | 2002-08-14 | Small | Low | 1 | 1998-03-23 | O |  | 0
U201/CW | 9910 | BOSCH HOEK MAIN DAM | 4 | U20B | 29 | 21 | 47 | 30 | 5 | 2.3 | HOWICK | 15 | BOSCH HOEK 1219 FT PTN 42 | HOWICK | KWAZULU NATAL | KWAZULU NATAL | 1972 |  | NDIZA RIVER TR | EARTHFILL | 7 | 182 | INFORMATION NOT AVAILABLE | 86 | 4.5 |  | IRRIGATION | ELAN GROUP | UNKNOWN | UNKNOWN | 2004-10-11 | Small | Low | 1 | 2004-11-25 | A |  | 0
U201/CX |  | VLAK PLAATS DAM | 4 | U20B | 29 | 28 | 4.2 | 29 | 54 | 33.1 | NOTTINGHAM ROAD | 15 | VLAKPLAATS 1314 FS PTN 17 | MOOI RIVER | KWAZULU NATAL | KWAZULU NATAL | 1980 |  | LIONS RIVER TR. | EARTHFILL | 7.5 | 255 | SIDE CHANNEL | 150 | 5.8 |  | DOMESTIC SUPPLY & STOCK WATERING | HIGHDOWN STUD (PTY) LTD. | UNKNOWN | UNKNOWN | 2006-02-20 | Small | Low | 1 | 2006-07-10 | A |  | 0
U201/CY |  | DRIEFONTEIN DAM 1 | 4 | U20E | 29 | 31 | 8 | 30 | 15 | 48 | HOWICK | 47 | DRIE FONTEINEN 952 FT PORTION 25 | UMGUNGUNDLOVU | KWAZULU NATAL | KWAZULU NATAL |  |  | MGENI | EARTHFILL | 10.5 | 103 | OPEN CHANNEL | 192 | 62 |  | IRRIGATION | ROMAN CATHOLIC CHURCH | MBB |  | 2008-02-12 | Small | Low | 1 | 2008-03-07 | A |  | 0
U201/CZ | 0 | SOUTHDOWN DAM - see also V201/33 | 4 | U10D | 29 | 26 | 28.3 | 29 | 59 | 56.3 | NOTTINGHAM ROAD | 8 | WARSASH 1966 | LIONS RIVER | KWAZULU NATAL | KWAZULU NATAL | 1985 |  | LIONS RIVER TR. | EARTHFILL | 7 | 320 | OPEN CHANNEL | 246 | 10 |  | IRRIGATION | MACFARLANE M.R. | G. WOOCK | AFRIC-EARTH | 1987-02-27 | Small | Low | 1 | 1988-12-21 | A |  | 0
U201/DA |  | DORNOCH DAM 1 | 4 | U20B | 29 | 21 | 22.6 | 30 | 6 | 30.7 | NOTTINGHAM ROAD | 11 | PTN 05 OF DORNOCH 14804 FT | UMGUNGUNDLOVU | KWAZULU NATAL | KWAZULU NATAL | 1968 |  | KARKLOOF | EARTHFILL | 6.7 | 186 | SIDE CHANNEL | 73 | 3.8375 | 0 | IRRIGATION & STOCK WATERING | STONEGROVE ESTATES (PTY) LTD |  |  | 2008-09-08 | Small | Low | 1 | 2008-11-12 | A |  | 0
U201/DB | 0 | TINA'S DAM | 4 | U20B | 29 | 27 | 30.3 | 29 | 58 | 40.5 | BALGOWAN | 10.3 | PORT 1 OF DARGLE DALES NO 16522 FS | LIONS RIVER | KWAZULU NATAL | KWAZULU NATAL | 1983 |  | TRIB OF LIONS RIVER | EARTHFILL | 11.8 | 195 | SIDE CHANNEL + LEFT F 10 m | 95 | 3 | 0 | DOMESTIC SUPPLY & IRRIGATION | MOFFAT FAMILY TRUST TRUSTEES |  |  | 2011-10-29 | Small | Low | 1 | 2012-03-09 | A |  | 0
U201/DC | 0 | HUGH FLIGHT DAM | 4 | U20B | 29 | 27 | 6.5 | 29 | 54 | 15.3 | NOTTINGHAM ROAD | 13.5 | VLAKPLAATS 1314 PTN 13 | FS | KWAZULU NATAL | KWAZULU NATAL |  |  | ELANDS RIVER TR. | EARTHFILL | 6.2 | 275 | SIDE CHANNEL | 704 | 0 | 0 | IRRIGATION | IVANHOE FARMING Co. (PTY) LTD. |  |  | 2015-03-11 | Small | Low | 1 | 2015-03-06 | A |  | 0
U201/DE | 0 | SHAFTON OFFICE DAM | 4 | U10F | 29 | 24 | 59.4 | 30 | 13 | 34.8 | HOWICK | 8 | STOCKLANDS & OATLAND 878 PTN 54 |  | KWAZULU NATAL | KWAZULU NATAL |  |  | NGUDWINI RIVER TR. | REINFORCED CONCRETE "SERVICE" RESERVOIR | 5.3 | 160 | OGEE (OVERFLOW) | 85 | 3.27 | 0 | FIRE-FIGHTING | SAPPI MANUFACTURING |  |  | 2019-03-22 | Small | Low | 1 | 2019-03-11 | A |  | 0
U202/41 | 9985 | RIETSPRUIT DAM NO1 | 4 | U20G | 29 | 31 | 57.1 | 30 | 28 | 24.9 | PIETERMARITZBURG | 15 | RIETSPRUIT 997 PTN 2 & 38 | FT | KWAZULU NATAL | KWAZULU NATAL | 1960 |  | RIET SPRUIT | EARTHFILL | 8 | 100 | FREE FALL (STRAIGHT DROP) | 55 | 1 |  | IRRIGATION | SAUNDERS C.J. | UNKNOWN | UNKNOWN | 1987-07-22 | Small | Low | 1 | 1988-05-11 | A |  | 0
U202/43 |  | IKHAMANZI DAM 1 | 4 | U40C | 29 | 16 | 32.7 | 30 | 34 | 40.6 | DALTON | 9.8 | LOT 581814 PTN 6 | FT | KWAZULU NATAL | KWAZULU NATAL | 1983 |  | KHAMANZI RIVER TR. | EARTHFILL | 11 | 130 | SIDE CHANNEL | 160 | 5.1 |  | IRRIGATION | CROOKES N. | STATE - DWA | GALTREY'S PLANT HIRE | 1986-11-24 | Small | Low | 1 | 1988-05-13 | A |  | 0
U202/44 |  | KLIPDRIFT DAM | 4 | U20F | 29 | 25 | 14.2 | 30 | 34 | 56.4 | WARTBURG | 1 | GREENBRANCH | NEW HANOVER | KWAZULU NATAL | KWAZULU NATAL | 1985 |  | MARTINS RIVER | EARTHFILL | 10 | 172 | SIDE CHANNEL | 60 | 3 |  | IRRIGATION | MEYER F.W. | QUINN MAN | E.H. WICHMANN | 1986-11-20 | Small | Low | 1 | 1988-05-11 | A |  | 0
U202/45 |  | DURBAN HEIGHTS RESERVOIR NO.3 | 4 | U20M | 29 | 48 | 8.8 | 30 | 55 | 37.7 | DURBAN | 0 | IN DURBAN | DURBAN | KWAZULU NATAL | KWAZULU NATAL | 1972 |  |  | EARTHFILL | 18 | 0 | INFORMATION NOT AVAILABLE | 342 | 2 |  | POLLUTION CONTROL | UMGENI WATER | CONSTRUCTION DESIGN & PLANNI | ROBERTS CONSTRUCTION | 1986-11-26 | Medium | High | 3 | 1987-07-24 | B | 2014-11-04 | 2 | 2019-11-30
U202/46 |  | MKABELO DAM NO1 | 4 | U20G | 29 | 28 | 6.9 | 30 | 36 | 9.6 | PIETERMARITZBURG | 40 | KLEINE WATERVAL | NEW HANOVER | KWAZULU NATAL | KWAZULU NATAL | 1982 |  | MKABELA RIVER | EARTHFILL | 11 | 155 | SIDE CHANNEL | 250 | 16 |  | IRRIGATION | HOLLEY BROTHERS (PTY) LTD | M. DYER | GOLD MOVERS | 1986-11-12 | Small | Low | 1 | 1988-05-05 | A |  | 0
U202/47 |  | VALLEY DAM | 4 | U20G | 29 | 28 | 10.7 | 30 | 30 | 9.6 | WARTBURG | 8 | WAGENBIETJIE DRAAI (SUNNYBROOK 775) | NEW HANOVER | KWAZULU NATAL | KWAZULU NATAL | 1986 |  | UMGENI RIVER TR. | EARTHFILL | 10 | 125 | SIDE CHANNEL | 145 | 5 |  | IRRIGATION | HIRSCHOWITZ S.M. | D.B. MITCHELL | AFRIC EARTH | 1986-10-17 | Small | Low | 1 | 1988-03-24 | A |  | 0
U202/48 |  | MKABELO DAM NO2 | 4 | U20G | 29 | 27 | 37.4 | 30 | 38 | 30.1 | PIETERMARITZBURG | 40 | FARM 14A 1850 | NEW HANOVER | KWAZULU NATAL | KWAZULU NATAL | 1952 |  | MKABELO RIVER TR. | EARTHFILL | 11 | 120 | CONDUIT / TUNNEL | 50 | 1 |  | MUNICIPAL USE & INDUSTRIAL USE | HOLLEY BROTHERS (PTY) LTD | OWNER | OWNER | 1986-11-12 | Small | Low | 1 | 1988-05-05 | A |  | 0
U202/49 |  | SPRINGVALLEY DAM | 4 | U20G | 29 | 28 | 14.6 | 30 | 32 | 46.1 | WARTBURG | 6 | KORT KRANS KLOOF 1012 | NEW HANOVER | KWAZULU NATAL | KWAZULU NATAL | 1983 |  | NHLAMBAMASOKA RIVER TR. | EARTHFILL | 7 | 240 | OPEN CHANNEL | 167 | 5 |  | IRRIGATION | FOUNTAINHILL ESTATE (PTY) LTD | Q.V. MANN | OWNER &GOLD MOVERS PTY) LTD | 1986-11-19 | Small | Low | 1 | 1991-06-28 | A |  | 0
U202/50 |  | GEORGENAU DAM | 4 | U20G | 29 | 27 | 39 | 30 | 32 | 35.1 | WARTBURG | 5 | KORTKRANSKLOOF | NEW HANOVER | KWAZULU NATAL | KWAZULU NATAL | 1973 |  | MHLAMBAMASOKHA | EARTHFILL | 9 | 230 | BY WASH | 270 | 6 | 7.5 | IRRIGATION | FOUNTAIN HILL ESTATE (PTY) LTD | STATE (AGRICULTURE) | GOLD MOVERS | 1986-11-19 | Small | Significant | 2 | 1988-05-16 | A | 2019-02-07 | 3
U202/51 |  | WINDYHILL DAM | 4 | U20G | 29 | 28 | 35.2 | 30 | 32 | 52.6 | WARTBURG | 6 | KORT KRANS KLOOF 1012 | NEW HANOVER | KWAZULU NATAL | KWAZULU NATAL | 1976 |  | NHLAMBAMASOKA RIVER TR. | EARTHFILL | 9 | 200 | OPEN CHANNEL | 54 | 2 |  | IRRIGATION | FOUNTAINHILL ESTATE (PTY) LTD | GEORGE ADAMS | GEORGE ADAMS | 1986-11-19 | Small | Low | 1 | 1991-06-28 | A |  | 0
U202/54 |  | DOORNKOP DAM NO2 | 4 | U20F | 29 | 23 | 45.1 | 30 | 33 | 24.7 | WARTBURG | 3 | DOORNKOP 983 SUBDIVISION 13 | NEW HANOVER | KWAZULU NATAL | KWAZULU NATAL | 1983 |  | MARTIEN SPRUIT | EARTHFILL | 11.9 | 117 | SIDE CHANNEL | 100 | 9 |  | IRRIGATION | EGGEN G.H. | D. MEYER | GOLD MOVERS (PTY) LTD | 1986-11-18 | Small | Low | 1 | 1988-05-05 | A |  | 0
U202/55 |  | CRAMOND SATELLITE DAM | 4 | U20F | 29 | 22 | 52.3 | 30 | 26 | 20.4 | NEW HANOVER | 10 | JEPSONS VLEY 959 PTN 4 | NEW HANOVER | KWAZULU NATAL | KWAZULU NATAL | 1956 | 2011 | MPOLWENI RIVER | EARTHFILL | 10 | 230 | SIDE CHANNEL | 1250 | 65 | 68 | IRRIGATION, DOMESTIC SUPPLY & INDUSTRIAL USE | BIRD VALLEY ESTATE HOMEOWNERS ASSOCIATION | MBB CONSULTING | E.W. GIBSON | 1986-11-20 | Small | Significant | 2 | 1991-05-16 | A | 2000-10-11 | 1 | 2017-11-30
U202/60 |  | JAHILE DAM NO.3 | 4 | U20G | 29 | 32 | 55.8 | 30 | 30 | 30.9 | PIETERMARITZBURG | 25 | AASVOGELS KRANS 1226 FT | PIETERMARITZBURG | KWAZULU NATAL | KWAZULU NATAL | 1981 | 1990 | - | EARTHFILL | 11.9 | 100 | OPEN CHANNEL | 55 | 0.2 |  | IRRIGATION | EDMONDS A. | UNKNOWN | UNKNOWN | 1988-03-21 | Small | Low | 1 | 1988-04-14 | A |  | 0
U202/61 | 18850 | SUNNYVALE DAM | 4 | U20G | 29 | 32 | 7.7 | 30 | 29 | 38.5 | PIETERMARITZBURG | 15 | RIETSPRUIT 997 PTN 36 | FT | KWAZULU NATAL | KWAZULU NATAL | 1960 |  | RIET SPRUIT | EARTHFILL | 8 | 100 | FREE FALL (STRAIGHT DROP) | 55 | 12 |  | IRRIGATION | SAUNDERS C.J. | UNKNOWN | UNKNOWN | 1987-07-22 | Small | Low | 1 | 1988-05-05 | A |  | 0
U202/62 |  | OAKVILLA LOWER DAM | 4 | U20F | 29 | 16 | 50.8 | 30 | 32 | 18.8 | NEW HANOVER | 10 | AASVOGEL KRANS 1226 PTN 52 | FT | KWAZULU NATAL | KWAZULU NATAL | 1980 |  | ELAND SPRUIT TR. | EARTHFILL | 8 | 200 | SIDE CHANNEL | 100 | 4 |  | IRRIGATION | PIONEER SEED CO.(PTY) LTD | UNKNOWN | UNKNOWN | 1987-08-28 | Small | Low | 1 | 1989-12-28 | A |  | 0
U202/63 |  | OAKVILLA UPPER DAM | 4 | U40C | 29 | 16 | 28.2 | 30 | 32 | 54.5 | NEW HANOVER | 10 | ELANDSPRUIT 961 SUBDIVISION | NEW HANOVER | KWAZULU NATAL | KWAZULU NATAL | 1980 |  | ELAND SPRUIT TR. | EARTHFILL | 9 | 190 | SIDE CHANNEL | 150 | 5 |  | IRRIGATION | PIONEER SEED CO.(PTY) LTD | UNKNOWN | UNKNOWN | 1987-08-28 | Small | Low | 1 | 1990-10-31 | A |  | 0
U202/65 |  | MARSHALL DAM (TONGAAT HULLET) | 4 | U20M | 29 | 41 | 56 | 31 | 2 | 25 | PHOENIX | 1 | LOT 22 1543 | FU | KWAZULU NATAL | KWAZULU NATAL | 1951 |  | PIESANG RIVER TR. | EARTHFILL | 10.7 | 215 | BY WASH | 70 | 7.2 | 1.29 | IRRIGATION | TONGAAT HULETT PROPERTIES LTD. | UNKNOWN | UNKNOWN | 2005-04-11 | Small | Significant | 2 | 2005-06-22 | A | 2017-11-06 | 1 | 2022-11-30
U202/66 |  | AASVOGELKRANS TOP DAM | 4 | U20G | 29 | 34 | 0.1 | 30 | 30 | 18.9 | PIETERMARITZBURG | 18 | AASVOGEL KRANS 1226 SUBDIVISION 47 | PIETERMARITZBURG | KWAZULU NATAL | KWAZULU NATAL | 1986 |  | UMGENI RIVER TR. | EARTHFILL | 10 | 150 | OPEN CHANNEL | 106 | 4 |  | IRRIGATION | EDMONDS J.P. & C.E. | J.P. EDMONDS | UNKNOWN | 1988-12-28 | Small | Low | 1 | 1990-02-16 | A |  | 0
U202/67 |  | AASVOGELKRANS MIDDLE DAM | 4 | U20G | 29 | 33 | 52.8 | 30 | 30 | 38.5 | PIETERMARITZBURG | 18 | AASVOGEL KRANS 1226 SUBDIVISION 28/SUBDIVISION 12 | PIETERMARITZBURG | KWAZULU NATAL | KWAZULU NATAL | 1986 |  | UMGENI RIVER TR. | EARTHFILL | 10 | 110 | SIDE CHANNEL | 80 | 4 |  | IRRIGATION | EDMONDS J.P. & C.E. | EDMONDS J.P | UNKNOWN | 1988-12-28 | Small | Low | 1 | 1990-02-16 | A |  | 0
U202/68 |  | DAIRY DAM | 4 | U20G | 29 | 33 | 32.1 | 30 | 31 | 7.8 | PIETERMARITZBURG | 15 | AASVOGEL KRANS SUBDIVISION 24/SUBDIVISION 12 | PIETERMARITZBURG | KWAZULU NATAL | KWAZULU NATAL | 0 |  | UMGENI RIVER TR. | EARTHFILL | 5 | 75 | SIDE CHANNEL | 60 | 3 |  | IRRIGATION | EDMONDS J.P. & C.E. | UNKNOWN | UNKNOWN | 1989-11-22 | Small | Low | 1 | 1990-01-12 | A |  | 0
U202/71 |  | DOORNKOP DAM NO1 | 4 | U20F | 29 | 23 | 49 | 30 | 35 | 1 | WARTBURG | 6 | DOORN KOP 983 REM. / GREEN BRANCH 14974 FT | NEW HANOVER | KWAZULU NATAL | KWAZULU NATAL | 1984 |  | MHLALANE SPRUIT | EARTHFILL | 9 | 125 | BY-WASH | 250 | 9 | 37.6 | IRRIGATION | KLIPP J.C. | D. MEYER | GOLD MOVERS (PTY) LTD | 1988-10-10 | Small | Significant | 2 | 1989-12-28 | A | 2013-09-10 | 2 | 2022-04-24
U202/72 |  | NEWINGTON DAM | 4 | U20F | 29 | 20 | 57.4 | 30 | 25 | 47.9 | CRAMMOND | 7 | JEPSONS VLEY 956 | NEW HANOVER | KWAZULU NATAL | KWAZULU NATAL | 0 |  | MPOLWENI RIVER | EARTHFILL | 6 | 300 | SIDE CHANNEL | 230 | 15.45 |  | IRRIGATION | HANS MERENSKY HOLDINGS (PTY) LTD | UNKNOWN | UNKNOWN | 1989-08-15 | Small | Low | 1 | 1989-12-28 | A |  | 0
U202/73 |  | EVERGREEN DAM | 4 | U20F | 29 | 16 | 50.1 | 30 | 21 | 31.3 | HOWICK | 25 | MBONA 13856 | LIONS RIVER | KWAZULU NATAL | KWAZULU NATAL | 0 |  | MSHWATI RIVER TR. | EARTHFILL | 10 | 150 | SIDE CHANNEL | 147 | 4 |  | IRRIGATION | MBONA MOUNTAIN ESTATE | UNKNOWN | UNKNOWN | 1989-08-16 | Small | Low | 1 | 1989-12-28 | A |  | 0
U202/74 |  | LAUGHTER DAM | 4 | U20F | 29 | 17 | 18.93 | 30 | 21 | 40.82 | HOWICK | 25 | MBONA 13856 | LIONS RIVER | KWAZULU NATAL | KWAZULU NATAL | 0 |  | MSHWATI RIVER TR. | EARTHFILL | 7 | 90 | SIDE CHANNEL | 67 | 2 |  | IRRIGATION | MBONA MOUNTAIN ESTATE | UNKNOWN | UNKNOWN | 1989-08-16 | Small | Low | 1 | 1989-12-28 | A |  | 0
U202/75 |  | PATERIC DAM | 4 | U20F | 29 | 17 | 30.54 | 30 | 21 | 31.72 | HOWICK | 25 | MBONA 13856 | LIONS RIVER | KWAZULU NATAL | KWAZULU NATAL | 0 |  | MSHWITI RIVER TR. | EARTHFILL | 9 | 100 | SIDE CHANNEL | 60 | 1 |  | IRRIGATION | MBONA MOUNTAIN ERTATE | UNKNOWN | UNKNOWN | 1989-08-16 | Small | Low | 1 | 1989-12-28 | A |  | 0
U202/76 |  | RAINBOW DAM | 4 | U20F | 29 | 17 | 21.47 | 30 | 21 | 43.39 | HOWICK | 25 | MBONA 13856 | LIIONS RIVER | KWAZULU NATAL | KWAZULU NATAL | 0 |  | MSHWATI RIVER TR. | EARTHFILL | 10 | 70 | SIDE CHANNEL | 50 | 1 |  | IRRIGATION | MBONA MOUNTAIN ESTATE | UNKNOWN | UNKNOWN | 1989-08-16 | Small | Low | 1 | 1989-12-28 | A |  | 0
U202/77 |  | GRENCESTER DAM | 4 | U20F | 29 | 23 | 24.14 | 30 | 26 | 56.24 | CRAMOND | 3 | BROUGHTON 925 | NEW HANOVER | KWAZULU NATAL | KWAZULU NATAL | 1979 |  | MPOLWENI RIVER TR. | EARTHFILL | 7 | 200 | SIDE CHANNEL | 177 | 4 |  | IRRIGATION | RINGELMANN D.O. | MACKENZIE | UNKNOWN | 1989-08-15 | Small | Low | 1 | 1989-12-28 | A |  | 0
U202/79 | 7960 | RIETSPRUIT DAM | 4 | U20G | 29 | 31 | 20 | 30 | 30 | 13 | PIETERMARITZBURG | 20 | RIETSPRUIT 997 SUBDIVISION 15/SUBDIVISION 7 | PIETERMARITZBURG | KWAZULU NATAL | KWAZULU NATAL | 1990 |  | RIET SPRUIT | EARTHFILL | 9 | 200 | OPEN CHANNEL | 150 | 5.3 |  | IRRIGATION | EDMONDS A.M. | R.M. ROBERTSON | JOHN L. CROOKES | 1990-11-20 | Small | Low | 1 | 1990-07-18 | A |  | 0
U202/82 | 2650 | KILLIEKRANKIE DAM | 4 | U20K | 29 | 26 | 46.5 | 30 | 44 | 39.1 | WARTBURG | 15 | KILLIEKRANKIE 2000 FT PTN 13 | NEW HANOVER | KWAZULU NATAL | KWAZULU NATAL | 1991 |  | MQEKU RIVER TR. | EARTHFILL | 12 | 125 | SIDE CHANNEL | 140 | 2 |  | IRRIGATION | KAISER R.H. |  |  | 2014-02-17 | Small | Low | 1 | 1991-06-10 | A |  | 0
U202/83 | 16855 | WATERFALL DAM | 4 | U20G | 29 | 24 | 25.2 | 30 | 39 | 17.1 | WARTBURG | 8 | WATERFALL 14695 FT PTN 0 | NEW HANNOVER MSHWATHI | KWAZULU NATAL | KWAZULU NATAL | 198 |  | MKABELA RIVER | EARTHFILL | 8.1 | 250 | SIDE CHANNEL | 224 | 10.6 |  | IRRIGATION | ROLF RENCKEN (PTY) LTD | D. MEYER | GOLDMOVERS | 2005-06-19 | Small | Low | 1 | 1992-03-30 | A |  | 0
U202/84 |  | HOLMELODGE DAM | 4 | U20F | 29 | 23 | 0 | 30 | 28 | 0 | NEW HANOVER | 9 | GROOTHOEK 920 SUB 4 & REM OF SUB 1 | NEW HANOVER | KWAZULU NATAL | KWAZULU NATAL | 1993 |  | MPOLWENI RIVER | EARTHFILL | 11.9 | 188 | SIDE CHANNEL | 247 | 11 |  | IRRIGATION | RENCKEN V.A. | DEXTER AND ASSOCIATES | TERRA MOVE | 1994-01-07 | Small | Low | 1 | 1992-10-08 | A |  | 0
U202/85 | 2665 | MOY DAM | 4 | U20G | 29 | 32 | 20 | 30 | 29 | 10 | PIETERMARITZBURG | 17 | RIETSPRUIT 997 PTN 2 | FT | KWAZULU NATAL | KWAZULU NATAL | 1995 |  | RIETSPRUIT RIVER | EARTHFILL | 11.9 | 120 |  | 70 | 1.9 |  | IRRIGATION | BRUGGEMANN L.I. |  |  | 2014-02-20 | Small | Low | 1 | 1992-11-25 | A |  | 0
U202/87 |  | PALM SPRINGS DAM | 4 | U20K | 29 | 25 | 12 | 30 | 41 | 57.3 | WARTBURG | 11 | PORTION 7 OF LOT 10 OF THE FARM NO 1845 | NEW HANOVER | KWAZULU NATAL | KWAZULU NATAL | 1994 |  | MQEKU RIVER TR. | EARTHFILL | 10 | 92 | BY-WASH | 575 | 1.9 |  | IRRIGATION | FORTMANN R H | DEXTER AND ASSOCIATES | TERRA MOVE (RT BOAST) | 2005-02-27 | Small | Low | 1 | 1993-12-03 | A |  | 0
U202/88 |  | WATERVAL DAM | 4 | U20G | 29 | 24 | 56.2 | 30 | 38 | 17.2 | WARTBURG | 5 | WATERVAL 987 SUBDIVISION 6 | NEW HANOVER | KWAZULU NATAL | KWAZULU NATAL | 1983 |  | MKABELA RIVER | EARTHFILL | 9 | 200 | OPEN CHANNEL | 227 | 14 |  | IRRIGATION | KOCH E.F. | MEYER D. | OWNER | 1994-07-14 | Small | Low | 1 | 1994-09-02 | A |  | 0
U202/89 |  | GREENCABLES DAM | 4 | U20G | 29 | 18 | 55 | 30 | 39 | 32.5 | DALTON | 7 | LOT 52 1844 PORTION SUB 7 | NEW HANOVER | KWAZULU NATAL | KWAZULU NATAL | 1997 |  |  | EARTHFILL | 10 | 240 | OPEN CHANNEL | 125 | 5 |  | INFORMATION NOT AVAILABLE | KLIPP F.O. | L.L.A. ENGINEERING PROJEKTE | TERRA MOVE | 2000-07-25 | Small | Low | 1 | 1996-12-20 | A |  | 0
U202/90 |  | NOODSBERG LAKE | 4 | U40C | 29 | 20 | 56.5 | 30 | 41 | 4.4 | DALTON | 6 | JAAGBAAN 17524 FT PTN 0 | FT | KWAZULU NATAL | KWAZULU NATAL | 1970 |  | KHAMANZI RIVER TRB. (MANZAMNYNAMA) | EARTHFILL | 7 | 275 | OPEN CHANNEL | 116 | 4 | 3.05 | POLLUTION CONTROL | ILLOVO SUGAR (PTY) LTD | UNKNOWN | UNKNOWN | 1999-05-03 | Small | Significant | 2 | 2000-11-28 | A | 2019-08-30 | 2 | 2021-03-30
U202/91 | 0 | MALTON DAM | 4 | U2 | 29 | 29 | 27 | 30 | 25 | 40 | ALBERT FALLS | 5 | ZEEKOEGAT 17216 PTN 12 | UMGUNGUNDLOVU | KWAZULU NATAL | KWAZULU NATAL | 1989 |  | MGENI RIVER TR. | EARTHFILL | 7.3 | 205 | BY-WASH | 53 | 2.7 | 0 |  | SINGH T. |  |  | 2016-02-05 | Small | Low | 1 | 2016-02-02 | A |  | 0
U203/32 |  | BOULDER HILL MAIN DAM | 4 | U20J | 29 | 42 | 6 | 30 | 25 | 6 | PIETERMARITZBURG | 12 | BUSHY PARK 13150 FT PTN 23 | PIETERMARITZBURG | KWAZULU NATAL | KWAZULU NATAL | 1990 |  | MPUSHINI RIVER | EARTHFILL | 13 | 135 | OPEN CHANNEL | 50 | 2 |  | IRRIGATION | SMITH A.P.A. | DEPT. AGRICULTURAL DEVELOPM. | UNKNOWN | 1990-11-15 | Medium | Low | 1 | 1988-03-23 | A |  | 0
U203/41 |  | UITVLUG DAM | 4 | U20J | 29 | 43 | 19 | 30 | 25 | 4 | PIETERMARITZBURG | 9 | UITVLUG 858 / CARWIN 16036 | FT | KWAZULU NATAL | KWAZULU NATAL | 1981 |  | IMPUSHINIE | EARTHFILL | 15.6 | 170 | BY-WASH | 312 | 6.3 | 6.5 | IRRIGATION | CARWIN FARMS | SOIL CONSERVATION | J.L. CROOKES | 1986-11-20 | Medium | Significant | 2 | 1988-07-26 | A | 2019-05-21 | 3
U203/43 |  | BASS LODGE DAM | 4 | U60C | 29 | 44 | 50 | 30 | 36 | 30 | CATO RIDGE | 2 | UITKOMST EN DOORNRUG 852 SUBDIVISION 22 | FT | KWAZULU NATAL | KWAZULU NATAL | 1987 |  | STERK SPRUIT | EARTHFILL | 11 | 400 | SIDE CHANNEL | 1480 | 15 | 4.3 | IRRIGATION | ALBERT GOSWELL FAMILY TRUST | DAVE BUSHELL | J.L. CROOKES | 1988-02-24 | Small | Significant | 2 | 1988-12-22 | A | 2013-09-16 | 2 | 2023-09-30
U203/52 |  | SAAL DAM | 4 | U20H | 29 | 45 | 33.37 | 30 | 8 | 44.25 | PIETERMARITZBURG | 45 | SEVONTEIN 1313 | RICHMOND | KWAZULU NATAL | KWAZULU NATAL | 1980 |  | UMSUNDUZI RIVER TR | EARTHFILL | 9 | 130 | SIDE CHANNEL | 267 | 11 |  | IRRIGATION | DEPARTMENT OF CORRECTIONAL SERVICES | STATE - DWA | UNKNOWN | 1993-04-21 | Small | Low | 1 | 1994-05-24 | S |  | 0
U203/53 |  | DARVILL ATTENUATION DAM | 4 | U20J | 29 | 35 | 59 | 30 | 25 | 38 | PIETERMARITZBURG | 7 | REM OF LOT 1853 PIETERMARITZBURG | PIETERMARITZBURG | KWAZULU NATAL | KWAZULU NATAL | 1994 | 2000 | UMSUNDUZI RIVER | EARTHFILL | 5.7 | 380 | OPEN CHANNEL | 94 | 2.9 |  | POLLUTION CONTROL | UMGENI WATER | WLPU CONSULTING ENGINEERS | GOLDSTEIN COASTAL | 1994-01-04 | Small | Significant | 2 | 2012-12-06 | B | 2016-09-30 | 2 | 2022-03-30
U203/54 |  | TORING DAM | 4 | U20H | 29 | 44 | 40 | 30 | 8 | 39.8 | BOSTON | 12 | SEVONTEIN 1313 | RICHMOND | KWAZULU NATAL | KWAZULU NATAL | 1972 |  | UMSUNDUZI RIVER TR | EARTHFILL | 10 | 180 | OGEE | 265 | 7 |  | INFORMATION NOT AVAILABLE | DEPARTMENT OF CORRECTIONAL SERVICES | UNKNOWN | UNKNOWN | 1994-03-28 | Small | Low | 1 | 1994-06-23 | S |  | 0
U203/55 |  | TUIN DAM | 4 | U20H | 29 | 45 | 25.8 | 30 | 7 | 52.5 | PIETERMARITZBURG | 45 | SEVONTEIN 1313 | RICHMOND | KWAZULU NATAL | KWAZULU NATAL | 1980 |  | UMSUNDUZI RIVER TR | EARTHFILL | 6 | 185 | SIDE CHANNEL | 62 | 3 |  | IRRIGATION | BARNARD S.J. | STATE - DWA | UNKNOWN | 1987-06-04 | Small | Low | 1 | 1994-03-17 | A |  | 0
U203/56 |  | TEDDER NO2 DAM | 4 | U60B | 29 | 43 | 3.9 | 30 | 23 | 8.7 | PIETERMARITZBURG | 14 | LELIEFONTEIN 1175 FT PTN 130 | THORNVILLE | KWAZULU NATAL | KWAZULU NATAL | 0 |  | MPUSHINI RIVER TR | EARTHFILL | 13.1 | 220 | OPEN CHANNEL | 136 | 3 |  | IRRIGATION | GOODALL FAMILY TRUST | UNKNOWN | UNKNOWN | 2004-08-26 | Medium | Low | 2 | 2004-10-15 | A | 2006-11-23 | 1 | 2018-08-28
U203/57 | 7015 | TEDDER NO1 DAM | 4 | U20J | 29 | 43 | 7.1 | 30 | 23 | 35.3 | PIETERMARITZBURG | 14 | LELIEFONTEIN 1175 FT PTN 132 | PIETERMARITZBURG | KWAZULU NATAL | KWAZULU NATAL | 1965 |  | MPUSHINI RIVER TR | EARTHFILL | 10.6 | 120 | OPEN CHANNEL | 99 | 2 |  | IRRIGATION | GOODALL FAMILY TRUST | UNKNOWN | UNKNOWN | 2004-08-27 | Small | Low | 1 | 2010-07-27 | A | 2006-11-23 | 1
U300/01 |  | HAZELMERE DAM | 4 | U30A | 29 | 35 | 56.2 | 31 | 2 | 35.9 | VERULAM | 4.5 | COTTON LANDS 1575 | DURBAN | KWAZULU NATAL | KWAZULU NATAL | 1977 |  | MDLOTI | GRAVITY | 44 | 478 | OGEE | 17858 | 189.9 | 376 | IRRIGATION AND DOMESTIC USE | DEPT. OF WATER & SANITATION | GIBB HAWKINS AND PARTNERS | LTA(Pty)Ltd. | 1987-01-02 | Large | High | 3 | 1988-12-12 | W | 2010-08-31 | 4
U300/03 |  | SYPHON DAM | 4 | U30D | 29 | 32 | 27.27 | 31 | 8 | 2.29 | TONGAAT | 0 | FARM 86 1531 | LOWER TUGELA | KWAZULU NATAL | KWAZULU NATAL | 1966 |  | WEWE RIVER | EARTHFILL | 11 | 170 | OPEN CHANNEL | 360 | 16 |  | MUNICIPAL USE & INDUSTRIAL USE | TONGAAT HULETT SUGER LIMITED | OWNER | OWNER | 1986-11-03 | Small | Low | 1 | 1988-01-14 | A |  | 0
U300/04 |  | DUDLEY PRINGLE DAM | 4 | U30D | 29 | 32 | 0.1 | 31 | 8 | 14.9 | TONGAAT | 0 | FARM 1574 FU | LOWER TUGELA | KWAZULU NATAL | KWAZULU NATAL | 1964 |  | WEWE RIVER | EARTHFILL | 15 | 260 | OPEN CHANNEL | 2273 | 70.6 | 61.4 | MUNICIPAL USE & INDUSTRIAL USE | TONGAAT HULETT PROPERTIES | MORELAND TECHNICAL | WM RIC HANSEN | 1986-11-03 | Medium | High | 3 | 1988-01-14 | A | 2018-05-11 | 4 | 2023-05-30
U302/14 |  | VLAKSPRUIT DAM | 4 | U30E | 29 | 24 | 26.9 | 31 | 10 | 9.8 | SHAKASKRAAL | 9 | VLAK SPRUIT 1178 SUBDIVISION 8 | LOWER TUGELA | KWAZULU NATAL | KWAZULU NATAL | 1988 |  | TETE RIVER TR. | EARTHFILL | 7 | 150 | SIDE CHANNEL | 55 | 3.2 | 4.9 | IRRIGATION | ESSERY H. | DEPT AGRICULTURE+WATER SUPPL | UNKNOWN | 1988-09-14 | Small | Low | 1 | 1987-06-03 | A | 2016-08-31 | 1
U302/15 |  | CLAREMONT FARM DAM | 4 | U30E | 29 | 25 | 19 | 31 | 15 | 1 | TINLEYMANOR VILLAGE | 3 | CHAKA'S KRAAL 865 FU PTN 15 & UMHLALI WAGEN DRIFT 1559 FU PTN 12 | FU | KWAZULU NATAL | KWAZULU NATAL | 1985 |  |  | EARTHFILL | 9 | 75 | SIDE CHANNEL | 240 | 5 |  | IRRIGATION | ROYAL PALM ESTATES | S.A.S.A. | A. MATTIODA | 1987-03-10 | Small | Significant | 2 | 1988-12-19 | A | 2006-08-29 | 1 | 2017-12-03
U302/22 |  | ESIDUMBINI DAM | 4 | U30C | 29 | 22 | 57.8 | 31 | 0 | 22.4 | SHAKAS KRAAL | 22 | ESIDUMBINI MISSION RESERVE 8316 FT | MAPUMULO | KWAZULU NATAL | KWAZULU NATAL | 1996 |  | MHLALI RIVER | EARTHFILL | 11.9 | 180 | SIDE CHANNEL | 230 | 6 |  | MUNICIPAL USE & INDUSTRIAL USE | ESIDUMBINI WATER COMMITTEE | RENNIE AG (MBB INC.) | TERRAMOVE | 1996-10-07 | Small | Low | 1 | 1995-09-08 | A |  | 0
U400/02 |  | EKAMANZI DAM | 4 | U40C | 29 | 16 | 42.3 | 30 | 38 | 0.8 | NEW HANOVER | 8 | NORTON HEATH 2119 PTN 3 | NEW HANNOVER | KWAZULU NATAL | KWAZULU NATAL | 1964 |  | EKAMANZI RIVER | GRAVITY | 7 | 180 | OGEE | 50 | 1 |  | MUNICIPAL USE & INDUSTRIAL USE | UNION CO-OPERATIVE LTD | C.G. SCHMIDT | OWNER | 1986-11-20 | Small | Low | 1 | 1988-05-05 | A |  | 0
U401/08 |  | LAKE MERTHLEY | 4 | U40B | 29 | 2 | 27.3 | 30 | 33 | 48.2 | GREYTOWN | 5 | LOT 1 5695 | UMVOTI | KWAZULU NATAL | KWAZULU NATAL | 1983 |  | HEINE SPRUIT | ARCH | 11 | 153 | BROAD-CRESTED WEIR | 1980 | 90 |  | MUNICIPAL USE & INDUSTRIAL USE | UMVOTI LOCAL MUNICIPALITY | DUNCAN E. | CEMENTATION CONSTRUCTION | 1986-08-20 | Small | High | 2 | 1991-07-03 | M | 2003-06-20 | 2 | 2018-01-31
U401/09 |  | VOGELVLEI DAM | 4 | U40C | 29 | 17 | 34.3 | 30 | 37 | 4.3 | DALTON | 8 | VOGEL VLEI 1087 SUBDIVISION 22 (OF SUBDIVISION 2) | NEW HANOVER | KWAZULU NATAL | KWAZULU NATAL | 1982 |  | IKHAMANZI | EARTHFILL | 10.3 | 245 | BY-WASH | 430 | 17 | 10.95 | MUNICIPAL USE & INDUSTRIAL USE | UCL COMPANY LTD | BOSCH & ASSOCIATES INC | UNION CO-OPERATIVE | 1986-11-20 | Small | Significant | 2 | 1990-03-29 | A | 2010-03-09 | 3 | 2017-03-30
U401/10 |  | HARDEN HEIGHTS DAM | 4 | U40C | 29 | 15 | 40.5 | 30 | 37 | 33.5 | DALTON | 15 | HARDEN HEIGHTS | UMVOTI | KWAZULU NATAL | KWAZULU NATAL | 1985 |  | IKHAMANZI RIVER | EARTHFILL | 7 | 125 | SIDE CHANNEL | 105 | 5 |  | MUNICIPAL USE & INDUSTRIAL USE | HARDEN HEIGHTS WATTLE CO.(PTY) LTD | JOHN CROOKES | JOHN CROOKES | 1986-11-23 | Small | Low | 1 | 1988-01-14 | A |  | 0
U401/11 |  | CLOSED-WAS MIDDLEDRIFT DAM-SIEN MIDDLEDRIFT DAM U401-42 | 4 | U40A | 29 | 12 | 26.6 | 30 | 29 | 35.4 | GREYTOWN | 32 | MIDDLE DRIFT 1098 PORTIONS 10 & 12 |  | KWAZULU NATAL | KWAZULU NATAL | 1988 |  | MXOBHO RIVER TR. | EARTHFILL | 12 | 84 | OGEE SPILLWAY | 180 | 3 |  | IRRIGATION | LION MATCH CO. LTD | STATE (DWA) | W. BOAST TERRA MOVE | 1990-07-02 | Small | Significant | 2 | 1987-02-23 | A |  | 0
U401/12 |  | DAD'S DAM | 4 | U40B | 28 | 57 | 53.3 | 30 | 38 | 51 | GREYTOWN | 16 | VETSPRUIT 1888 NO 8 | UMVOTI | KWAZULU NATAL | KWAZULU NATAL | 1982 |  | NTRENDA STREAM | EARTHFILL | 9 | 100 | SIDE CHANNEL | 100 | 4 |  | IRRIGATION | THEUNISSEN C.B. | R. RICHARDSON | P.J.P. NEL | 1986-12-16 | Small | Low | 1 | 1989-04-12 | A |  | 0
U401/15 |  | RUSTENBURG DAM | 4 | U40A | 29 | 12 | 6.5 | 30 | 25 | 26 | GREYTOWN | 35 | PTN 1 GAWITH 15972 FT & RUSTENBURG 1110 PTN 14 | UMVOTI | KWAZULU NATAL | KWAZULU NATAL | 1983 |  | TOGWENI STREAM | EARTHFILL | 11 | 120 | OPEN CHANNEL | 60 | 2 |  | IRRIGATION | PATHEN ESTATE (PTY) LTD | UNKNOWN | UNKNOWN | 1987-06-28 | Small | Low | 1 | 2013-10-17 | A |  | 0
U401/16 |  | WONDERBOOM DAM (same as U401/27?) | 4 | U40B | 29 | 3 | 50.7 | 30 | 33 | 7 | GREYTOWN | 5 | WONDERBOOM 1246 | UMVOT | KWAZULU NATAL | KWAZULU NATAL | 1986 |  | HEINE SPRUIT | EARTHFILL | 7 | 97 | SIDE CHANNEL | 60 | 3 |  | IRRIGATION | BROWNING E.R. | R.G. RICHARDSON | C.C. HOPKINS | 1987-03-24 | Small | Significant | 2 | 1989-01-06 | A |  | 0
U401/17 |  | SUMMERFORD PARK DAM | 4 | U40B | 29 | 5 | 33.3 | 30 | 40 | 39.2 | GREYTOWN | 10 | SUMMERFORD 9688 | UMVOTI | KWAZULU NATAL | KWAZULU NATAL | 1990 |  | MVOZANA RIVER | EARTHFILL | 7 | 230 | SIDE CHANNEL | 200 | 8 |  | IRRIGATION | BERWICK INVESTMENTS | H.I. ADAM | TERRA MOVE (PTY) LTD. | 1987-03-20 | Small | Low | 1 | 1988-12-12 | A |  | 0
U401/18 |  | MISPAH ESTATE DAM | 4 | U40B | 29 | 6 | 24.6 | 30 | 37 | 0.9 | GREYTOWN | 7 | HARTEBEESTVLAKTE 1355 |  | KWAZULU NATAL | KWAZULU NATAL | 1983 |  | HEINE SPRUIT | EARTHFILL | 6 | 120 | OPEN CHANNEL | 50 | 2 |  | IRRIGATION | COOK R.C. | D. COOK | TERRAMOVE | 1987-02-25 | Small | Low | 1 | 1988-12-22 | A |  | 0
U401/19 |  | REDCLIFFE DAM | 4 | U40A | 29 | 11 | 45 | 30 | 31 | 10 | GREYTOWN | 30 | MIDDELDRIFT 1098 | UMVOTI | KWAZULU NATAL | KWAZULU NATAL | 1984 |  | UMVOTI | EARTHFILL | 9.1 | 185 | BY-WASH | 220 | 5 | 3 | IRRIGATION | JESSON TRUST | STATE - DWA | G. ADAMS | 1987-07-27 | Small | Significant | 2 | 1988-12-22 | A | 2011-11-30 | 2 | 2018-09-30
U401/20 |  | OAKFORD DAM | 4 | U40B | 29 | 5 | 22.7 | 30 | 39 | 54.5 | GREYTOWN | 6 | OAKFORD 1827 SUBDIVISION 1 LOT 21 | UMVOTI | KWAZULU NATAL | KWAZULU NATAL | 1980 |  | - | EARTHFILL | 9 | 170 | SIDE CHANNEL | 245 | 6 |  | IRRIGATION | GRAY A. | OWNER | OWNER | 1987-03-27 | Small | Low | 1 | 1989-01-16 | A |  | 0
U401/21 |  | WELGEVONDEN 1132,SUB.14 DAM | 4 | U40B | 29 | 6 | 10.8 | 30 | 43 | 7.5 | GREYTOWN | 25 | WELGEVONDEN 1132 | UMVOTI | KWAZULU NATAL | KWAZULU NATAL | 0 |  | - | EARTHFILL | 11 | 0 | OPEN CHANNEL | 24 | 0 |  | IRRIGATION | JARVIE I.J. | UNKNOWN | UNKNOWN | 2016-01-19 | Small | Low | 1 | 1987-11-23 | A |  | 0
U401/22 |  | FAIRFIELD DAM | 4 | U40B | 29 | 11 | 22.11 | 30 | 37 | 12.56 | GREYTOWN | 15 | FAIRFIELD 11815 | UMVOTI | KWAZULU NATAL | KWAZULU NATAL | 1986 |  | UMVOTI RIVER | EARTHFILL | 10 | 54 | INFORMATION NOT AVAILABLE | 230 | 4 |  | IRRIGATION | CROWE P.J.J. | I O S (PTY)LTD | I O S (PTY)LTD | 1987-10-06 | Small | Low | 1 | 1989-01-16 | A |  | 0
U401/23 |  | MBALANA DAM | 4 | U40C | 29 | 17 | 31.9 | 30 | 41 | 3.1 | DALTON | 13 | PAARD FONTEIN 1299 FT PTN 2 & 3 | NEW HANOVER | KWAZULU NATAL | KWAZULU NATAL | 1981 |  | MBALANA | EARTHFILL | 13.9 | 350 | OPEN CHANNEL | 510 | 0.8 | 49.2 | IRRIGATION | REDINGER R.E / EGGERS F.M | UNKNOWN | UNKNOWN | 1988-01-20 | Medium | Significant | 2 | 1988-05-16 | A | 2019-07-25 | 2
U401/24 | 17755 | FORBESDALE DAM | 4 | U40E | 29 | 24 | 17 | 30 | 47 | 20.6 | DALTON | 20 | ARUM VALLEY 16625 FT (previously FORBESDALE 1899) | NEW HANOVER | KWAZULU NATAL | KWAZULU NATAL | 1989 |  | SIKOTO RIVER TR. | EARTHFILL | 9 | 140 | SIDE CHANNEL | 160 | 4.42 |  | IRRIGATION | JOINT VENTURE | Q. MANN (SASA) | MBB INC. | 1990-05-01 | Small | Low | 1 | 1989-12-01 | A |  | 0
U401/26 |  | UMVOTIKLOOF DAM | 4 | U40B | 29 | 7 | 38.7 | 30 | 39 | 48.74 | BREYTOWN | 17 | SPECULATION 1940 | UMVOTI | KWAZULU NATAL | KWAZULU NATAL | 1983 |  | UMVOTI RIVER | EARTHFILL | 14 | 120 | OPEN CHANNEL | 250 | 6 |  | IRRIGATION | BARBER J.B. | UNKNOWN | UNKNOWN | 1988-01-25 | Medium | Low | 1 | 1988-03-02 | A |  | 0
U401/27 | 6055 | ENFIELD DAM (same as U401/16?) | 4 | U40B | 29 | 3 | 50.8 | 30 | 33 | 6.4 | GREYTOWN | 4 | WONDERBOOM PTN 21 NO 1246 | UMVOTI | KWAZULU NATAL | KWAZULU NATAL | 1987 |  | HEINESPRUIT | EARTHFILL | 7 | 90 | SIDE CHANNEL | 54 | 2.4 |  | IRRIGATION | BROWNING E.R. | RC RICHARDSON | CC HOPKINS | 2003-08-07 | Small | Low | 1 | 1988-04-14 | A |  | 0
U401/28 |  | PROUDACRES DAM | 4 | U40A | 29 | 10 | 10.1 | 30 | 34 | 47.4 | GREYTOWN | 16 | UMVOTI VLEY 1886 (PROUDACRES) SUBDIVISION 7 | UMVOTI | KWAZULU NATAL | KWAZULU NATAL | 1978 |  | UMVOTI RIVER TR. | EARTHFILL | 9 | 210 | SIDE CHANNEL | 225 | 7 |  | IRRIGATION | CLARENCE P.J. | ADAMS G. | ADAMS G. | 1988-05-23 | Small | Low | 1 | 1989-02-17 | A |  | 0
U401/30 |  | WEST END DAM | 4 | U40B | 29 | 1 | 58.8 | 30 | 41 | 45 | GREYTOWN | 15 | SMALHOEK 1083 FT PTN 27 | UMVOTI | KWAZULU NATAL | KWAZULU NATAL | 1986 |  | MVOZANA RIVER TR. | EARTHFILL | 15 | 230 | BY-WASH | 1900 | 40.3 | 27.5 | IRRIGATION | PIDELTA (PTY) LTD. | T. FLETCHER | K.W. PLANT | 1988-06-21 | Medium | Significant | 2 | 1989-01-04 | A | 2011-06-24 | 3 | 2018-06-30
U401/31 | 21340 | SUMMERFORD DAM | 4 | U40B | 29 | 4 | 54 | 30 | 41 | 2 | GREYTOWN | 10 | SUMMERFORD 9688 SUBDIVISION 6 | UMVOTI | KWAZULU NATAL | KWAZULU NATAL | 1980 |  | MVOZANA | EARTHFILL | 11 | 300 | BY-WASH | 1700 | 85 | 162 | IRRIGATION | PIDELTA (PTY) LIMITED | A. FLETCHER | K.W. PLANT | 1988-06-15 | Small | Significant | 2 | 1989-01-03 | A | 2011-06-24 | 3 | 2018-06-30
U401/32 |  | CHAILEY DAM | 4 | U40B | 29 | 5 | 51.6 | 30 | 35 | 39.9 | GREYTOWN | 3 | HARTBEES VLAKTE 1355 SUBDIVISION | UMVOTI | KWAZULU NATAL | KWAZULU NATAL | 1976 |  | HEINE SPRUIT TR. | EARTHFILL | 6 | 125 | SIDE CHANNEL | 60 | 1.5 |  | IRRIGATION | PIONEER SEED CO.(PTY) LTD | UNKNOWN | UNKNOWN | 1987-08-28 | Small | Low | 1 | 1991-10-14 | A |  | 0
U401/33 |  | WEMBLEY DAM | 4 | U40B | 29 | 5 | 10.1 | 30 | 35 | 31.6 | GREYTOWN | 2 | HARTEBEEST VLAKTE 1355 FT (REM OF SUB 1) | UMVOTI | KWAZULU NATAL | KWAZULU NATAL | 1991 |  | HEINE SPRUIT | EARTHFILL | 11 | 300 | ROLLCRETE | 2900 | 90 | 61.25 | IRRIGATION | PIDELTA (PTY) LTD. | MBB INCORPORATED | TERRA MOVE | 1999-02-04 | Small | Significant | 2 | 1990-10-09 | A | 2019-07-25 | 4
U401/34 |  | ERICA DAM | 4 | U40A | 29 | 10 | 23.2 | 30 | 34 | 9.2 | GREYTOWN | 20 | UMVOTI VLEY 1886 PTN 5 | UMVOTI | KWAZULU NATAL | KWAZULU NATAL | 1981 |  |  | EARTHFILL | 9.6 | 249 | SIDE CHANNEL | 249 | 7.5 |  | IRRIGATION | ARGYLE POULTRY FARMS | UNKNOWN | UNKNOWN | 1988-08-28 | Small | Low | 1 | 2017-11-24 | A | 2007-08-16 | 1 | 2018-01-31
U401/35 |  | STOCKDALE DAM | 4 | U40A | 29 | 11 | 28.6 | 30 | 34 | 18.3 | GREYTOWN | 20 | VLAK VARK VLAKTE 1885 SUBDIVISION | UMVOTI | KWAZULU NATAL | KWAZULU NATAL | 1977 |  | UMVOTI RIVER TR. | EARTHFILL | 9 | 210 | SIDE CHANNEL | 200 | 7 |  | IRRIGATION | PIDELTA PROPERTIES (PTY) LTD. | UNKNOWN | UNKNOWN | 1987-08-28 | Small | Low | 1 | 2001-01-02 | A | 2000-03-08 | 1
U401/37 |  | NEWBROOK DAM | 4 | U40C | 29 | 17 | 33.7 | 30 | 34 | 11.9 | NEW HANOVER | 7 | BLOMSPRUIT 1814 LOT 58 | NEW HANOVER | KWAZULU NATAL | KWAZULU NATAL | 1989 |  | IKHAMANZI RIVER TR. | EARTHFILL | 9 | 90 | SIDE CHANNEL | 85 | 4 |  | IRRIGATION | RENCKEN V.W.G. | R.M. ROBERTSON | TERAMOVE (PTY) LTD. | 1989-07-07 | Small | Low | 1 | 1989-03-23 | A |  | 0
U401/38 |  | ASHTON DAM | 4 | U40C | 29 | 15 | 52.5 | 30 | 35 | 34.8 | GREYTOWN | 26 | VOGEL VLEI 1087 | NEW HANOVER | KWAZULU NATAL | KWAZULU NATAL | 1982 |  | EKAMANZI RIVER | EARTHFILL | 8 | 105 | OGEE | 160 | 6 |  | IRRIGATION | CROWE N.D. | AGRIRAIN | TERRA-MOVE | 1988-10-20 | Small | Low | 1 | 1989-04-24 | A |  | 0
U401/40 |  | ALLENDALE HOME DAM | 4 | U40B | 28 | 58 | 51.9 | 30 | 41 | 53.7 | GREYTOWN | 14 | OVERVLOED 1338 SUBDIVISION 1 | UMVOTI | KWAZULU NATAL | KWAZULU NATAL | 1978 |  | MVOZANA RIVER TR. | EARTHFILL | 7.8 | 260 | BY-WASH | 160 | 4.2 | 2.1 | IRRIGATION | BRACKEN FORESTRY (PTY) LTD | UNKNOWN | UNKNOWN | 1987-08-28 | Small | Significant | 2 | 1991-01-02 | A | 2011-09-30 | 1 | 2018-01-31
U401/41 |  | HAVENSREST DAM | 4 | U40B | 29 | 5 | 57.3 | 30 | 33 | 59.7 | GREYTOWN | 5 | WONDERBOOM 1246 (HAVENS REST) | UMVOTI | KWAZULU NATAL | KWAZULU NATAL | 1982 |  | HEINE SPRUIT TR. | EARTHFILL | 5 | 210 | SIDE CHANNEL | 180 | 7 |  | IRRIGATION | GOBLE P.E. | STATE - DWA | OWNER | 1989-04-28 | Small | Low | 1 | 1989-12-28 | A |  | 0
U401/42 |  | MIDDLEDRIFT DAM | 4 | U40A | 29 | 12 | 26.5 | 30 | 29 | 35 | GREYTOWN | 32 | MIDDLEDRIFT 1098 |  | KWAZULU NATAL | KWAZULU NATAL | 1988 |  | MXOBHO RIVER | EARTHFILL | 12 | 84 | SIDE CHANNEL | 180 | 3 |  | IRRIGATION | MACFARLANE M.R. |  | TERRAMOVE | 1990-07-02 | Small | Significant | 2 | 1987-02-23 | A |  | 0 | 2019-02-28
U401/43 |  | MOOIKLOOF DAM | 4 | U40A | 29 | 16 | 5.9 | 30 | 22 | 46.8 | RIETVLEI | 10 | SUCESS 1113 | UMVOTI | KWAZULU NATAL | KWAZULU NATAL | 0 |  | MAWASAZANA RIVER | EARTHFILL | 7 | 0 | OPEN CHANNEL | 70 | 0 |  | IRRIGATION | BOTHA S. | HIRERITE PLANT HIRE | UNKNOWN | 2016-01-18 | Small | Low | 1 | 1990-09-07 | A |  | 0
U401/45 |  | HANNADALE DAM | 4 | U40A | 29 | 8 | 5.3 | 30 | 35 | 1 | GREYTOWN | 7 | HANNAHDALE NO. 1363 | UMVOTI | KWAZULU NATAL | KWAZULU NATAL | 0 |  |  | EARTHFILL | 8 | 250 | OPEN CHANNEL | 130 | 0 |  | IRRIGATION | HILL A.J. |  |  | 2016-01-18 | Small | Low | 1 | 1992-04-01 | A |  | 0
U401/46 |  | AVALON DAM | 4 | U40A | 29 | 11 | 9.21 | 30 | 32 | 42.85 | GREYTOWN | 23 | HARTEBEESTFONTEIN 1362 SUBDIVISIONS 6 & 11 | UMVOTI | KWAZULU NATAL | KWAZULU NATAL | 1992 |  | MVOTI RIVER TR. | EARTHFILL | 7 | 230 | OPEN CHANNEL | 232 | 11 |  | IRRIGATION | ELLIS G.I. | DEXTER & ASSOCIATES | TERRA MOVE, CATO RIDGE | 1992-09-20 | Small | Low | 1 | 1992-06-30 | A |  | 0
U401/47 |  | BRIDGEFORD DAM | 4 | U40B | 29 | 6 | 19.7 | 30 | 41 | 12.5 | GREYTOWN | 8 | LOT 22 1921 SUBDIVISION 3 | GREYTOWN | KWAZULU NATAL | KWAZULU NATAL | 0 |  | MVOZANA RIVER | EARTHFILL | 8 | 150 | SIDE CHANNEL | 318 | 0 |  | IRRIGATION | RABE A.B. | UNKNOWN | UNKNOWN | 1996-04-12 | Small | Low | 1 | 1996-05-24 | A |  | 0
U401/48 |  | OEBISFELDE DAM | 4 | U40C | 29 | 18 | 23.1 | 30 | 40 | 11.7 | DALTON | 9 | SUB 7 OF LOT 52 NO 1844 | NEW HANOVER | KWAZULU NATAL | KWAZULU NATAL | 1974 |  | PAMBANYONI RIVER | EARTHFILL | 7 | 0 | SIDE CHANNEL | 246 | 12 |  | IRRIGATION | KLIPP F.O. | STATE - DWA | WRIGHT RAIN | 1986-11-14 | Small | Low | 1 | 1997-01-31 | A |  | 0
U401/54 |  | VETSPRUIT DAM | 4 | U40B | 28 | 58 | 10.7 | 30 | 38 | 55.7 | GREYTOWN | 38 | VETSPRUIT NO 1888 GT PORTION 0 | GREYTOWN | KWAZULU NATAL | KWAZULU NATAL | 1985 |  |  | EARTHFILL | 5 | 212 | SIDE CHANNEL | 86 | 4.7 |  | IRRIGATION | MARTIN HILL TRUST | UNKNOWN | UNKNOWN | 2004-09-20 | Small | Low | 1 | 2006-02-23 | A |  | 0
U401/55 |  | BLOCK I DAM | 4 | U40B | 29 | 0 | 42.3 | 30 | 37 | 34 | GREYTOWN | 22 | RUST 1112 FT PORTION 3 | GREYTOWN | KWAZULU NATAL | KWAZULU NATAL | 1978 |  | EINTINDA TR | EARTHFILL | 5.9 | 326 | OPEN CHANNEL | 63 | 2.9 |  | IRRIGATION | BRACKEN FORESTRY PTY LTD. | UNKNOWN | UNKNOWN | 2004-09-20 | Small | Low | 1 | 2006-02-25 | A |  | 0
U402/08 |  | KRANTZKOP DAM | 4 | U40F | 28 | 59 | 19.7 | 30 | 54 | 4.7 | KRANSKOP | 5 | VOIGTSDALE 16657 | KRANSKOP | KWAZULU NATAL | KWAZULU NATAL | 1980 |  | CUBHU RIVER | EARTHFILL | 7 | 200 | SIDE CHANNEL | 120 | 10 |  | IRRIGATION & DOMESTIC |  | G A & F ENTERPRISES | G A & F ENTERPRISES | 1986-10-29 | Small | Low | 1 | 1989-03-17 | A |  | 0
U402/10 |  | AUSSICHT FARM DAM | 4 | U40F | 29 | 0 | 2.1 | 30 | 49 | 47.2 | KRANSKOP | 8 | AUSSICHT 13304 GT PTN 1 & SWEET HOME 2175 PTN 8 | GREYTOWN | KWAZULU NATAL | KWAZULU NATAL | 1984 |  | POT SPRUIT | EARTHFILL | 7 | 140 | SIDE CHANNEL | 268 | 22 |  | IRRIGATION & RECREATION | AMANGCOLOSI COMMUNITY TRUST | G. ADAMS | G. ADAMS | 1987-04-07 | Small | Significant | 2 | 2006-06-06 | M |  | 0 | 2018-08-31
U402/12 |  | ALLENDALE LOWER DAM | 4 | V60K | 28 | 57 | 35.6 | 30 | 42 | 25.7 | GREYTOWN | 16 | ALLENDALE 16094 PTN 0 | GT | KWAZULU NATAL | KWAZULU NATAL | 1976 |  | NADI RIVER TR. | EARTHFILL | 8.1 | 240 | BY-WASH | 210 | 7.2 | 3.2 | IRRIGATION | BRACKEN FORESTRY (PTY) LTD | UNKNOWN | UNKNOWN | 1987-08-28 | Small | Low | 1 | 2017-02-08 | A | 2011-09-30 | 1 | 2018-01-31
U402/13 |  | HARTEBEESFONTEIN (Doornhoek) DAM | 4 | U40F | 28 | 58 | 42.4 | 30 | 46 | 49.8 | KRANSKOP | 10 | HARTEBEESFONTEIN 9531 |  | KWAZULU NATAL | KWAZULU NATAL | 1983 |  |  | EARTHFILL | 10 | 165 | SIDE CHANNEL | 166 | 4.5 |  | IRRIGATION | E.F.G. MEYER FAMILY TRUST | UNKNOWN | UNKNOWN | 1988-08-28 | Small | Low | 1 | 2017-01-16 | A |  | 0 | 2017-03-31
U402/14 |  | HARMONIE DAM | 4 | U40F | 29 | 0 | 8.8 | 30 | 46 | 27.2 | GREYTOWN | 10 | BOSCHFONTEIN 1118 PTN 20 | FT | KWAZULU NATAL | KWAZULU NATAL | 1983 |  | HLIMBITWA | EARTHFILL | 6.5 | 120 | BY-WASH | 249 | 16 | 39 | IRRIGATION | PIDELTA (PTY) LTD. | UNKNOWN | UNKNOWN | 1988-08-28 | Small | Significant | 2 | 1989-05-03 | A | 2011-09-30 | 2 | 2018-01-31
U402/15 |  | HAZYVIEW DAM | 4 | U40F | 28 | 58 | 21 | 30 | 52 | 51.8 | KRANSKOP | 2 | KRANTZKOP 1376 SUBDIVISION 32/SUBDIVISION 20 | KRANSKOP | KWAZULU NATAL | KWAZULU NATAL | 1980 |  | CUBHU RIVER TR. | EARTHFILL | 8.5 | 218 | BY-WASH | 156 | 4.5 |  | IRRIGATION | AMANGCOLOSI COMMUNITY TRUST | STATE - DWA | UNKNOWN | 1989-04-25 | Small | Low | 1 | 2011-02-18 | M | 2010-03-09 | 1
U402/21 |  | HERMANNSBURG SCHOOL DAM | 4 | U40F | 29 | 2 | 10.5 | 30 | 47 | 41.9 | KRANSKOP | 12 | PERSEVEREANOE 1324 AND LOT 31 8507 | UMVOTI | KWAZULU NATAL | KWAZULU NATAL | 1995 |  | HLIMBITWA RIVER | EARTHFILL | 7 | 155 | SIDE CHANNEL | 245 | 10 |  | IRRIGATION | HERMANSBURG SCHOOL TRUST & MONDI LTD | M.B.B. CONSULTING ENGINEERS | TERRA MOVE | 1996-01-23 | Small | Low | 1 | 1995-09-08 | A |  | 0
U402/22 |  | DEEP DENE DAM | 4 | U40F | 29 | 2 | 5.4 | 30 | 54 | 9.5 | KRANSKOP | 10 | ELANDSKOP 1377 | KRANSKOP | KWAZULU NATAL | KWAZULU NATAL | 1996 |  | CUBHU RIVER | EARTHFILL | 6 | 150 | SIDE CHANNEL | 100 | 3 |  | IRRIGATION | DUVEL K. | A.G. RENNIE | TERRAMOVE | 1996-10-14 | Small | Low | 1 | 1995-11-17 | A |  | 0
U402/24 |  | AUSSICHT DAM | 4 | U40F | 28 | 59 | 56.2 | 30 | 48 | 50.7 | GREYTOWN | 8.5 | AUSSICHT | GREYTOWN | KWAZULU NATAL | KWAZULU NATAL |  |  | POTSPRUIT TR. | EARTHFILL | 8.1 | 160 |  | 66 | 2.8 |  | STOCK WATERING | GATHMANN G.H.H. | UNKNOWN | UNKNOWN | 2006-01-25 | Small | Low | 1 | 2006-06-27 | A |  | 0
U402/25 | 0 | IMVUTSHANE DAM | 4 | U40G | 29 | 12 | 26.3 | 31 | 1 | 41.2 | MAPHUMULO | 9 | TRIBAL LAND 16568 | FU | KWAZULU NATAL | KWAZULU NATAL | 2015 |  | IMVUTSHANE RIVER | EARTHFILL | 27.9 | 300 | OGEE | 3100 | 35 | 43 | DOMESTIC SUPPLY | UMGENI WATER | MBB CONSULTING SERVICES | STEFFANI STOCKS CIVILS KZN (Pty) Ltd | 2015-05-26 | Medium | Significant | 2 | 2010-06-21 | B | 2017-11-01 | 1 | 2023-02-28
U402/26 | 0 | PERSEVERENCE DAM 1 | 4 | U40F | 29 | 2 | 37.1 | 30 | 47 | 57.9 | GREYTOWN | 25 | REM. PTN 36 PERSEVERANCE 1324 | UMVOTI | KWAZULU NATAL | KWAZULU NATAL |  |  | HLIMBITWA | EARTHFILL | 7 | 190 | SIDE CHANNEL | 131 | 7.2 | 0 | IRRIGATION | WILLIAMS R.W. |  |  | 2011-02-17 | Small | Low | 1 | 2011-02-17 | A |  | 0
U402/27 | 0 | PERSEVERENCE DAM 2 | 4 | U40F | 29 | 2 | 42 | 30 | 48 | 22 | GREYTOWN | 25 | REM. PTN 36 PERSEVERANCE 1324 ft | UMVOTI | KWAZULU NATAL | KWAZULU NATAL |  |  | HLIMBITWA | EARTHFILL | 6 | 290 | SIDE CHANNEL | 75 | 4.5 | 0 | STOCK WATERING | WILLIAMS R.W. |  |  | 2011-02-17 | Small | Low | 1 | 2011-02-17 | A |  | 0
U402/28 | 0 | BOSCHFONTEIN SPRING DAM | 4 | U40F | 29 | 1 | 21.2 | 30 | 46 | 33.4 | GREYTON | 19.3 | BOSCH FONTEIN 1118 PTN 12 | FT | KWAZULU NATAL | KWAZULU NATAL | 1989 |  | HLIMBITWA | EARTHFILL | 6.9 | 136 | DROP INLET & by-wash | 110 | 5.94 | 0 | DOMESTIC SUPPLY & STOCK WATERING | KASSIER |  |  | 2018-04-19 | Small | Low | 1 | 2018-03-19 | A |  | 0
U403/08 |  | COFFEE DAM | 4 | U50A | 29 | 16 | 35.2 | 31 | 14 | 41.6 | KWADUKUZA | 9 | KEARSNEY 2201 SUBDIVISION C | LOWER TUGELA | KWAZULU NATAL | KWAZULU NATAL | 1985 |  | NONOTI RIVER TR. | EARTHFILL | 7 | 147 | OPEN CHANNEL | 120 | 3 |  | IRRIGATION | TONGAAT HULETT SUGER LIMITED | OWNER | OWNER | 1987-07-17 | Small | Low | 1 | 1988-12-19 | A |  | 0
U403/09 |  | KEARSNEY DAM | 4 | U40J | 29 | 17 | 52.8 | 31 | 13 | 52.8 | KWADUKUZA | 8 | MATAMBO 14629 | LOWER TUGELA | KWAZULU NATAL | KWAZULU NATAL | 1930 |  | MAKOVANE RIVER | EARTHFILL | 6 | 122 | OPEN CHANNEL | 220 | 6 |  | MUNICIPAL USE & INDUSTRIAL USE | TONGAAT HULETT SUGER LIMITED | UNKNOWN | UNKNOWN | 1987-07-17 | Small | Low | 1 | 1988-12-28 | A |  | 0
U403/13 |  | GLEDHOW RECOVERY DAM | 4 | U40J | 29 | 22 | 1001 | 31 | 17 | 35.1 | KWADUKUZA | 5 | BLYTHDALE 17461 | FU | KWAZULU NATAL | KWAZULU NATAL | 1998 | 2011 |  | EARTHFILL | 16 | 220 | SHAFT & PENSTOCK | 191 | 3.7 | 0.077 | WASTE WATER DISPOSAL & INDUSTRIAL RESIDUE | GLEDHOW SUGAR CO. (PTY) LTD. | SSI ENGINEERS | UNKNOWN | 2012-12-06 | Medium | Significant | 2 | 2012-12-03 | O | 2014-05-12 | 1 | 2017-12-31
U500/01 |  | NEW SONDELA DAM (NONOTI) | 4 | U50A | 29 | 16 | 3.7 | 31 | 17 | 50.8 | MANDINI | 6 | LOT 14 NONOTI 10228 | FU | KWAZULU NATAL | KWAZULU NATAL | 1990 |  | NONOTI | EARTHFILL | 20 | 127 | SIDE CHANNEL | 240 | 5 |  | IRRIGATION | DEPARTMENT OF AGRICULTURE | R.M. ROBERTSON | STANEGER DAM BUILDERS | 1991-03-10 | Medium | Low | 2 | 1988-04-15 | S | 2007-08-23 | 2 | 2018-10-31
U500/04 |  | BERGENDAL DAM | 4 | U50A | 29 | 12 | 9.3 | 31 | 22 | 4.3 | DARNALL | 14 | LOT 66 6392 (BERGENDAL) | LOWER TUGELA | KWAZULU NATAL | KWAZULU NATAL | 1984 |  | ZINKWAZI RIVER | EARTHFILL | 11.9 | 105 | OPEN CHANNEL | 200 | 5 |  | IRRIGATION | FOURIE J.J. | STATE - DWA | NIGHTINGALE H. | 1987-01-30 | Small | Low | 1 | 1995-01-04 | A |  | 0
U500/07 |  | ASHDENE DAM | 4 | U50A | 29 | 18 | 9.1 | 31 | 20 | 20.7 | KWADUKUZA | 11 | NEW GUELDERLAND 1404 PTN 132 | FU | KWAZULU NATAL | KWAZULU NATAL | 1980 |  | MDLOTANA RIVER TRB. | EARTHFILL | 10 | 150 | SIDE CHANNEL | 236 | 5 | 1.9 | IRRIGATION | PAT BODASING TRUST | UNKNOWN | UNKNOWN | 1988-10-21 | Small | Significant | 2 | 1989-03-16 | A | 2017-10-31 | 1 | 2023-02-28
U500/08 |  | SUGARLOAF DAM | 4 | U50A | 29 | 12 | 19.4 | 31 | 16 | 54 | KWADUKUZA | 17 | LOT 590 8334 | LOWER TUGELA | KWAZULU NATAL | KWAZULU NATAL | 0 |  | GUNGOU RIVER | EARTHFILL | 7 | 180 | SIDE CHANNEL SPILLWAY | 80 | 3 |  | IRRIGATION | HAGEMANN L.P. | UNKNOWN | UNKNOWN | 1989-11-21 | Small | Low | 1 | 1990-01-05 | A |  | 0
U500/10 |  | WATERBOSCH DAM | 4 | U50A | 29 | 12 | 58 | 31 | 12 | 14.4 | KWADUKUZA | 22 | WATERBOSCH 1276 PTN 22 | FU | KWAZULU NATAL | KWAZULU NATAL | 2015 |  | LITTLE NONOTI RIVER TR | EARTHFILL | 10 | 80 | CHUTE (LINED) | 80 | 0 |  | DOMESTIC SUPPLY, STOCK WATERING & IRRIGATION | SCHRUER R.A. | ROWAN SHUTLEWORTH | WESTWOOD PLANT HIRE (PTY) LTD | 2015-12-31 | Small | Low | 1 | 2005-01-21 | A |  | 0 | 2018-02-28
U500/12 | 0 | ZINKWAZI DAM | 4 | U50A | 29 | 15 | 31.2 | 31 | 23 | 40.8 | DARNALL | 3.5 | MAC CORKINDALE'S 1810 PTN 2 | ILEMBE | KWAZULU NATAL | KWAZULU NATAL | 1997 |  | ZINKWAZI RIVER TR. | EARTHFILL | 5.8 | 150 | SIDE CHANNEL | 125 | 0 | 0 | IRRIGATION | BETHNY FARM CC |  |  | 2019-03-22 | Small | Low | 1 | 2019-03-07 | A |  | 0
U600/01 |  | HAMMARSDALE DAM | 4 | U60C | 29 | 48 | 17.8 | 30 | 39 | 50.4 | HAMMARSDALE | 2 | HAMMERSDALE TOWNLANDS 2627 |  | KWAZULU NATAL | KWAZULU NATAL | 1963 |  | STERK SPRUIT | GRAVITY | 10 | 167 | UNCONTROLLED OGEE | 227 | 8.8 | 47.3 | BIOLOGICAL CONTROL | DEPT. OF WATER & SANITATION | OWNER | OWNER | 1988-08-15 | Small | High | 2 | 1998-04-21 | W | 2004-01-21 | 1
U600/02 |  | DURBAN MUNICIPALITY/MUNISIPALITEIT DAM | 4 | U60F | 29 | 52 | 30 | 30 | 58 | 1 | PIETERMARITZBURG | 0 | PICKLESVALE 14689 |  | KWAZULU NATAL | KWAZULU NATAL | 1979 |  | - | EARTHFILL | 12 | 100 | SIDE CHANNEL SPILLWAY | 100 | 18 |  | IRRIGATION | SUGAR HAVEN FARM (PTY) LTD | UNKNOWN | UNKNOWN | 1989-05-30 | Small | Low | 1 | 1990-09-07 | A |  | 0
U600/03 |  | SHONGWENI DAM | 4 | U60D | 29 | 51 | 40.8 | 30 | 43 | 9.8 | HAMMARSDALE | 14 | INCHONGWENI 8237 PTN 6 & SALEM 1052 PTN 2 | FT | KWAZULU NATAL | KWAZULU NATAL | 1927 |  | MLAZI | GRAVITY | 39 | 250 | OGEE & LABYRINTH FUSEGATES | 2200 | 3 | 767 | ENVIRONMENTAL AND RECREATIONAL | ZWELIBOMVU COMMUNITY TRUST | W. INGRAM & C.A. STEWART | DURBAN CORPORATION | 1986-11-26 | Large | High | 3 | 1988-12-22 | M | 2014-09-12 | 4 | 2021-03-31
U601/14 |  | COSMOORE TOP DAM | 4 | U60B | 29 | 45 | 38.5 | 30 | 28 | 51.8 | PIETERMARITZBURG | 25 | POORTJIE 904 (COSMOORE) |  | KWAZULU NATAL | KWAZULU NATAL | 1978 |  | KWANOMBOBO RIVER | EARTHFILL | 11.9 | 100 | BROAD-CRESTED WEIR | 123 | 3 |  | IRRIGATION | FYVIE M.J. | MULLEN K. | OWNER | 1986-09-08 | Small | Low | 1 | 1991-01-02 | A |  | 0 | 2010-11-30
U601/15 |  | COSMOORE MAIN DAM | 4 | U60B | 29 | 46 | 6 | 30 | 29 | 18.6 | PIETERMARITZBURG | 25 | POORTJIE 904 (COSMOORE) | PIETERMARITZBURG | KWAZULU NATAL | KWAZULU NATAL | 1967 | 1990 | KWANOMBOBO | EARTHFILL | 19 | 300 | BY-WASH | 508 | 15 | 15.2 | IRRIGATION | FYVIE M.J. | STATE - DWA | STATE - DWA | 1986-09-08 | Medium | Significant | 2 | 1988-12-12 | A | 2010-09-16 | 3 | 2018-09-30
U601/16 |  | COSMOORE BOTTOM DAM | 4 | U60B | 29 | 46 | 28 | 30 | 29 | 35 | PIETERMARITZBURG | 25 | POORTJIE 904 (COSMOORE) | CAMPERDOWN | KWAZULU NATAL | KWAZULU NATAL | 1981 |  | KWANOMBOBO | EARTHFILL | 11 | 165 | BY-WASH | 340 | 8 | 16.1 | IRRIGATION | FYVIE M.J. | MULLEN K. | K.MULLEN | 1986-09-08 | Medium | Significant | 2 | 1991-01-02 | A | 2010-09-16 | 3
U601/17 |  | THE FALLS DAM | 4 | U60B | 29 | 45 | 30 | 30 | 28 | 40 | PIETERMARITZBURG | 25 | POORTJIE 904 | CAMPERDOWN | KWAZULU NATAL | KWAZULU NATAL | 1983 |  | KWANOMBOBO RIVER | EARTHFILL | 10 | 150 | SIDE CHANNEL SPILLWAY | 100 | 4 |  | IRRIGATION | VOIGTS J. AND SONS | UNKNOWN | J.L. CROOKES | 1986-11-19 | Small | Low | 1 | 1989-02-08 | A | 2004-07-06 | 1
U601/18 |  | UMLAAS PLAAS DAM | 4 | U60B | 29 | 47 | 59.2 | 30 | 30 | 6.1 | CAMPERDOWN | 14 | UMLAAS 902 REM. OF SUBDIVISION 1 |  | KWAZULU NATAL | KWAZULU NATAL | 1982 |  | KWANOMBOBO RIVER | EARTHFILL | 16 | 151 | SIDE CHANNEL SPILLWAY | 681 | 10 |  | IRRIGATION | HILLIAR T.L.B. | AGRIRAIN (PTY) LTD | J.L. CROOKES | 1986-11-19 | Medium | Low | 2 | 1989-12-28 | A |  | 0 | 2014-04-30
U601/20 |  | MBANGWENI DAM | 4 | U60B | 29 | 46 | 14.1 | 30 | 18 | 29.6 | PIETERMARITZBURG | 28 | NOOITGEDACHT 903 | PIETERMARITZBURG | KWAZULU NATAL | KWAZULU NATAL | 1972 |  | MBANGWENI | EARTHFILL | 9 | 160 | BY-WASH | 220 | 7 | 14.73 | IRRIGATION | JOSEPH BAYNESS BOARD OF ADMINISTRATORS | BREYER | D. SHOWAN | 1987-01-13 | Small | Significant | 2 | 1988-12-21 | B | 2018-02-28 | 2 | 2023-04-30
U601/21 |  | BRASFORT DAM NO1 | 4 | U60B | 29 | 47 | 58.1 | 30 | 22 | 56.6 | PIETERMARITZBURG | 25 | BRASFORT PARK 1295 | RICHMOND | KWAZULU NATAL | KWAZULU NATAL | 1983 |  | KWAMBELE RIVER | EARTHFILL | 9 | 200 | OPEN CHANNEL | 190 | 0 |  | IRRIGATION | MAPSTONE BROS. | D.W. BUSHELL | J. CROOKES | 1986-12-01 | Small | Low | 1 | 1988-12-22 | A |  | 0
U601/22 |  | LILIEFONTEIN DAM NO1 | 4 | U60B | 29 | 49 | 45.1 | 30 | 23 | 3.3 | RICHMOND | 23 | LILIEFONTEIN 1053 | RICHMOND | KWAZULU NATAL | KWAZULU NATAL | 1980 |  | MKUZANE RIVER | EARTHFILL | 7 | 180 | OPEN CHANNEL | 149 | 0 |  | IRRIGATION | MAPSTONE BROS. | OWNER | OWNER | 1986-12-31 | Small | Low | 1 | 1988-12-26 | A |  | 0
U601/23 |  | POORTJIE DAM NO 1 | 4 | U60B | 29 | 46 | 17.5 | 30 | 29 | 50.6 | CAMPERDOWN | 7 | POORTJIE 904 | FT | KWAZULU NATAL | KWAZULU NATAL | 1978 |  | KWANOMBOBO RIVER | EARTHFILL | 6 | 150 | SIDE CHANNEL SPILLWAY | 54 | 2 |  | IRRIGATION | KJELVEI J.B. | OWNER | J.L. CROOKES | 1986-11-12 | Small | Low | 1 | 1988-07-01 | A |  | 0
U601/24 |  | POORTJIE DAM NO 2 | 4 | U60B | 29 | 45 | 55.6 | 30 | 29 | 47.6 | CAMPERDOWN | 7 | POORTJIE 904 | CAMPERDOWN | KWAZULU NATAL | KWAZULU NATAL | 1984 |  | KWANOMBOBO RIVER | EARTHFILL | 8 | 110 | SIDE CHANNEL SPILLWAY | 54 | 2 |  | IRRIGATION | CROOKES J.L | E.L. COCKE | OWNER | 1989-02-05 | Small | Low | 1 | 1988-07-01 | A |  | 0
U601/25 |  | FAIRVIEW DAM NO1 (PECANNUTS) | 4 | U60B | 29 | 50 | 46.6 | 30 | 30 | 50.2 | PIETERMARITZBURG | 36 | FAIRVIEW 15281 | CAMPERDOWN | KWAZULU NATAL | KWAZULU NATAL | 1973 |  | UMLAAS RIVER | EARTHFILL | 10 | 120 | SIDE CHANNEL SPILLWAY | 54 | 2 |  | IRRIGATION | DUKES C.J. | OWNER | OWNER | 1987-02-24 | Small | Low | 1 | 1988-12-22 | A |  | 0
U601/26 |  | FAIRVIEW DAM NO 2 | 4 | U60B | 29 | 49 | 28.6 | 30 | 27 | 43.7 | PIETERMARITZBURG | 36 | IDLEWILD 15065 | CAMPERDOWN | KWAZULU NATAL | KWAZULU NATAL | 1975 |  | MLAZI RIVER TR. | EARTHFILL | 10 | 130 | OPEN CHANNEL | 55 | 3 |  | IRRIGATION | DUKES C.J. | OWNER | OWNER | 1987-02-24 | Small | Low | 1 | 1988-12-22 | A |  | 0
U601/28 |  | THORNLEA DAM | 4 | U60B | 29 | 48 | 6.5 | 30 | 28 | 38.5 | PIETERMARITZBURG | 15 | UMLAAS 902 PORTION 32 & INGOMANKULU 14135 REMAINING PORTION | CAMPERDOWN | KWAZULU NATAL | KWAZULU NATAL | 1991 |  | MLAZA | EARTHFILL | 17 | 240 | ROLLCRETE | 2500 | 62 | 400 | IRRIGATION | UPPER MLAZI WATER USER ASSOCIATION | BRADFORD, CONNING & PARTNERS | CYCLONE CONSTRUCT. (PTY) LTD | 1991-03-13 | Medium | Significant | 2 | 1988-06-30 | B | 2012-01-24 | 2 | 2019-01-30
U601/29 |  | BAYNESFIELD DAM | 4 | U60A | 29 | 45 | 34.1 | 30 | 18 | 14.8 | PIETERMARITZBURG | 25 | BAYNESFIELD / NOOITGEDACHT 903 PTN 8 | FT | KWAZULU NATAL | KWAZULU NATAL | 1986 |  | MLAZI RIVER | EARTHFILL | 18 | 255 | OGEE | 1800 | 48 | 92 | IRRIGATION | UPPER MLAZI W.U.A | BRADFORD,CONNING & PARTNERS | L.T.A. (NATAL) | 1987-04-03 | Medium | Significant | 2 | 1988-07-21 | A | 2017-03-29 | 3 | 2022-05-31
U601/30 |  | CLONMEL DAM NO 1 | 4 | U60E | 29 | 52 | 57.2 | 30 | 34 | 5.6 | MPUMALANGA | 7 | BREDASFONTEIN 1130 | CAMPERDOWN | KWAZULU NATAL | KWAZULU NATAL | 1965 |  | MBOKODWENI RIVER | EARTHFILL | 10 | 250 | SIDE CHANNEL SPILLWAY | 110 | 4 |  | IRRIGATION | ROE-SCOTT B.H | N.B. ROE-SCOTT | N.B. ROE-SCOTT | 1987-06-18 | Small | Low | 1 | 1988-05-11 | A |  | 0
U601/31 |  | CLONMEL DAM NO 2 | 4 | U60E | 29 | 53 | 5.8 | 30 | 34 | 22.9 | MPUMALANGA | 7 | BREDASFONTEIN 1130 | CAMPERDOWN | KWAZULU NATAL | KWAZULU NATAL | 1965 |  | MBOKODWENI RIVER | EARTHFILL | 11.9 | 290 | SIDE CHANNEL SPILLWAY | 270 | 7 |  | IRRIGATION | ROE-SCOTT B.H. | N.B. ROE-SCOTT | N.B. ROE-SCOTT | 1987-06-18 | Small | Low | 1 | 1988-05-11 | A |  | 0
U601/32 |  | CLONMEL DAM NO 3 | 4 | U60E | 29 | 53 | 11.8 | 30 | 34 | 31 | ESTON | 7 | BREDASFONTEIN 1130 | CAMPERDOWN | KWAZULU NATAL | KWAZULU NATAL | 1965 |  | KWAPOKWANE RIVER TR. | EARTHFILL | 12 | 220 | SIDE CHANNEL SPILLWAY | 275 | 6 |  | IRRIGATION | ROE-SCOTT B.H. | N.B. ROE-SCOTT | N.B. ROE-SCOTT | 1987-06-18 | Medium | Low | 1 | 1989-04-03 | A |  | 0
U601/33 |  | KWAJIKIJELA DAM | 4 | U60B | 29 | 51 | 12.1 | 30 | 29 | 0.8 | CAMPERDOWN | 18 | LANGEOPDRAAVENDE 1111 | CAMPERDOWN | KWAZULU NATAL | KWAZULU NATAL | 1979 |  | KWABHIZE RIVER | EARTHFILL | 9 | 260 | SIDE CHANNEL SPILLWAY | 120 | 42 |  | IRRIGATION | KNOWLES F.W. | CEDREC BIGGS | UNKNOWN | 1987-04-05 | Small | Low | 1 | 1988-07-26 | A |  | 0
U601/34 |  | FAIRLEIGH DAM | 4 | U60C | 29 | 50 | 55.7 | 30 | 32 | 52.7 | PIETERMARITZBURG | 40 | BREDAS FONTEIN 1130 FT SUBDIVISION 40 | PIETERMARITZBURG | KWAZULU NATAL | KWAZULU NATAL | 1978 |  | SIKEBHISI RIVER | EARTHFILL | 11.9 | 160 | OPEN CHANNEL | 54 | 1 |  | IRRIGATION | WALL R.D. | UNKNOWN | UNKNOWN | 1987-03-24 | Medium | Low | 2 | 1988-12-27 | A |  | 0 | 2009-11-30
U601/35 |  | THORNER DAM | 4 | U60B | 29 | 45 | 17.5 | 30 | 27 | 56.9 | PIETERMARITZBURG | 20 | THORNER SUBDIVISION 3 | CAMPERDOWN | KWAZULU NATAL | KWAZULU NATAL | 1983 |  | UMLAAS RIVER TR. | EARTHFILL | 9 | 140 | OPEN CHANNEL | 230 | 5 |  | IRRIGATION | THORNER ESTATES (PTY) LTD | D.W. BUSHELL | J.L. CROOKES | 1987-03-15 | Small | Low | 1 | 1988-08-02 | A |  | 0
U601/36 |  | ALTON DAM | 4 | U60B | 29 | 49 | 47.1 | 30 | 21 | 22 | RICHMOND | 10 | LELIEFONTEIN 1053 (ALTON) REM. | RICHMOND | KWAZULU NATAL | KWAZULU NATAL | 1990 |  | UMKUZANA RIVER | EARTHFILL | 11 | 100 | OGEE SPILLWAY | 110 | 3 |  | IRRIGATION | BRUCE A.E. | UNKNOWN | UNKNOWN | 1987-01-31 | Small | Low | 1 | 1989-12-20 | A |  | 0
U601/37 |  | VAALKOP DAM | 4 | U60B | 29 | 40 | 51 | 30 | 27 | 48 | PIETERMARITZBURG | 15 | VAALKOP and DADELFONTEIN 885 FT PTN 622 | CAMPERDOWN | KWAZULU NATAL | KWAZULU NATAL | 1985 |  | MALKOP RIVER | EARTHFILL | 7 | 92 | OPEN CHANNEL | 100 | 3 |  | IRRIGATION | EDMORE FARMS (PTY) LTD | OWNER | OWNER | 1987-03-23 | Small | Low | 1 | 1988-06-30 | A |  | 0
U601/38 |  | PHILPOT PLACE DAM | 4 | U60C | 29 | 50 | 31.7 | 30 | 31 | 8.3 | ESTON | 8 | PHILPOT PLACE 15153 | CAMPERDOWN | KWAZULU NATAL | KWAZULU NATAL | 1973 |  | SIKEBHISI RIVER | EARTHFILL | 9 | 120 | INFORMATION NOT AVAILABLE | 65 | 3 |  | IRRIGATION | NATIONAL PLANT FOOD CC | UNKNOWN | UNKNOWN | 1987-07-28 | Small | Low | 1 | 1988-05-04 | A |  | 0
U601/40 |  | KILLARNEY DAM | 4 | U60C | 29 | 47 | 31.3 | 30 | 32 | 31.4 | CAMPERDOWN | 11 | KILLARNEY 855 | CAMPERDOWN | KWAZULU NATAL | KWAZULU NATAL | 1983 |  | MLAZI RIVER TR. | EARTHFILL | 11.9 | 205 | OPEN CHANNEL | 248 | 0.6 |  | IRRIGATION | ROSETTENSTEIN R.F. | UNKNOWN | UNKNOWN | 1988-01-11 | Small | Low | 1 | 1988-03-02 | A |  | 0
U601/41 |  | DOUBLE DIAMOND DAM | 4 | U60B | 29 | 49 | 0.8 | 30 | 29 | 48.4 | CAMPERDOWN | 15 | TALA 13731 | CAMPERDOWN | KWAZULU NATAL | KWAZULU NATAL | 1988 |  | OBHIZO RIVER | EARTHFILL | 14 | 145 | OPEN CHANNEL | 165 | 5 |  | IRRIGATION | ESTONVALE (PTY) LTD | MURRAY BIESENBACH&BADENHORST | J.L. CROOKES | 1990-10-22 | Medium | Significant | 2 | 1988-04-14 | A |  | 0 | 2019-04-30
U601/42 |  | HONINGKRANTZ DAM | 4 | U60C | 29 | 46 | 13.8 | 30 | 32 | 26.9 | CAMPERDOWN | 8 | HONING KRANTZ | CAMPERDOWN | KWAZULU NATAL | KWAZULU NATAL | 1961 |  | ROBINSON SPRUIT | EARTHFILL | 10 | 70 | OPEN CHANNEL | 80 | 1 |  | IRRIGATION | SCHWEGANN T.C. | UNKNOWN | UNKNOWN | 1988-02-19 | Small | Low | 1 | 1988-04-15 | A |  | 0
U601/43 |  | HIGHER SHALWYN TOP DAM | 4 | U60B | 29 | 50 | 4 | 30 | 28 | 53.8 | CAMPERDOWN | 12 | HIGHER SHALWYN 14685 | CAMPERDOWN | KWAZULU NATAL | KWAZULU NATAL | 1988 |  | KWABHIZO RIVER | EARTHFILL | 9 | 240 | SIDE CHANNEL SPILLWAY | 90 | 2.5 |  | IRRIGATION | DRUMMOND P.D. | DHS & D | JOHN L.CROOKS EARTH MOVING | 1989-03-28 | Small | Low | 1 | 1989-01-13 | A |  | 0
U601/47 |  | LEEUWPOORT BOTTOM DAM | 4 | U60B | 29 | 48 | 27.4 | 30 | 27 | 46.7 | CAMPERDOWN | 12 | LEEUW POORT 1120 FT | RICHMOND | KWAZULU NATAL | KWAZULU NATAL | 1975 |  | MLAZI RIVER TR. | EARTHFILL | 5 | 100 | SIDE CHANNEL SPILLWAY | 70 | 4 |  | IRRIGATION | DA SERRA J.G. | UNKNOWN | UNKNOWN | 1988-06-13 | Small | Low | 1 | 1989-12-28 | A |  | 0
U601/48 |  | LEEUWPOORT TOP DAM | 4 | U60B | 29 | 48 | 20.8 | 30 | 27 | 40.8 | CAMPERDOWN | 12 | LEEUWPOORT 1120 | RICHMOND | KWAZULU NATAL | KWAZULU NATAL | 1987 |  | MLAZI RIVER TR. | EARTHFILL | 6 | 85 | SIDE CHANNEL SPILLWAY | 150 | 2.5 |  | IRRIGATION | DA SERRA J.G. | UNKNOWN | UNKNOWN | 1988-08-09 | Small | Low | 1 |  | A |  | 0
U601/51 |  | IDLEWILD DAM NO 1 | 4 | U60B | 29 | 49 | 15 | 30 | 27 | 15 | ESTON | 15 | IDLEWILD 15065 |  | KWAZULU NATAL | KWAZULU NATAL | 1979 |  | MLAZI RIVER TR. | EARTHFILL | 5 | 70 | SIDE CHANNEL SPILLWAY | 50 | 1 |  | IRRIGATION | SURARI (PTY) LTD | UNKNOWN | UNKNOWN | 1988-06-16 | Not Classified | Not Classified | 0 |  | A |  | 0
U601/52 |  | IDLEWILD DAM NO 2 | 4 | U60B | 29 | 49 | 35 | 30 | 27 | 10 | ESTON | 15 | IDLEWILD 15065 |  | KWAZULU NATAL | KWAZULU NATAL | 1985 |  | KWA DONSAMFANA RIVER | EARTHFILL | 6 | 100 | SIDE CHANNEL SPILLWAY | 50 | 2 |  | IRRIGATION | SURARI (PTY) LTD | UNKNOWN | UNKNOWN | 1988-06-16 | Not Classified | Not Classified | 0 |  | A |  | 0
U601/54 |  | SANTA ROSE DAM | 4 | U60C | 29 | 46 | 15.6 | 30 | 32 | 45.4 | CATO RIDGE | 6 | HONING KRANTZ 945 FT | CAMPERDOWN | KWAZULU NATAL | KWAZULU NATAL | 1968 |  | MLAZI RIVER TR. | EARTHFILL | 5 | 100 | SIDE CHANNEL SPILLWAY | 50 | 1 |  | IRRIGATION | RASMUSSEN J.N. | UNKNOWN | UNKNOWN | 1988-06-01 | Small | Low | 1 |  | A |  | 0
U601/55 |  | BOA VISTA DAM | 4 | U60C | 29 | 48 | 20 | 30 | 32 | 53 | CAMPERDOWN | 7 | KILLARNEY 855 |  | KWAZULU NATAL | KWAZULU NATAL | 1975 |  | SIKEBHISA RIVER | EARTHFILL | 7 | 310 | SIDE CHANNEL SPILLWAY | 680 | 24 |  | IRRIGATION | EMBO EMFENI COMMUNITY TRUST | UNKNOWN | UNKNOWN | 1988-02-14 | Small | Significant | 2 | 1988-11-23 | M | 1996-07-31 | 1 | 2010-05-31
U601/57 |  | OORKANT-SE-DAM | 4 | U60C | 29 | 46 | 7 | 30 | 30 | 9.4 | PIETERMARITZBURG | 26 | POORTJE 904 FT | CAMPERDOWN | KWAZULU NATAL | KWAZULU NATAL | 1976 |  | KWANOMBOBO RIVER TR. | EARTHFILL | 9 | 100 | SIDE CHANNEL SPILLWAY | 55 | 1 |  | IRRIGATION | FERREIRA N.R. | LATE T.I.J. FERREIRA | UNKNOWN | 1988-05-30 | Small | Low | 1 | 1990-12-21 | A |  | 0
U601/61 |  | UMLAAS DAM | 4 | U60C | 29 | 49 | 41.7 | 30 | 31 | 51 | PIETERMARITZBURG | 32 | UMLAAS 902 FT SUBDIVISION 54 (SUBDIVISION E) FT | PIETERMARITZBURG | KWAZULU NATAL | KWAZULU NATAL | 1973 |  | SIKEBHISI | EARTHFILL | 12 | 400 | BY-WASH | 350 | 15 | 11.71 | IRRIGATION | HILCOVE S.J. | MBB INC. | J.L CROOKES | 1988-10-07 | Medium | Low | 2 | 1988-11-23 | A | 2010-12-01 | 1
U601/62 |  | DILEMMA DAM | 4 | U60B | 29 | 49 | 4.9 | 30 | 29 | 17.7 | PIETERMARITZBURG | 30 | UMLAAS 902 FT SUBDIVISION 33 OF SUBDIVISION 3 | CAMPERDOWN | KWAZULU NATAL | KWAZULU NATAL | 0 |  | OBIZA RIVER TR. | EARTHFILL | 7 | 100 | SIDE CHANNEL SPILLWAY | 78 | 4 |  | IRRIGATION | GURNEY D.S. | OWNER | R.S. GURNEY | 1989-07-11 | Small | Low | 1 | 1989-12-28 | A |  | 0
U601/63 |  | GLOWER O'ER DAM | 4 | U60B | 29 | 45 | 54.8 | 30 | 22 | 40.5 | PIETERMARITZBURG | 22 | BRASFORT PARK 1295 FT SUBDIVISION C | PIETERMARITZBURG | KWAZULU NATAL | KWAZULU NATAL | 1970 |  | MLAZI RIVER | EARTHFILL | 5 | 150 | SIDE CHANNEL SPILLWAY | 52 | 3 |  | IRRIGATION | MAPSTONE E.N. | UNKNOWN | A.W. MAPSTONE | 1989-07-07 | Small | Low | 1 | 1989-12-28 | A |  | 0
U601/64 |  | WOODLANDS DAM | 4 | U60B | 29 | 49 | 43 | 30 | 20 | 33.7 | RICHMOND | 9 | KRUYS FONTEIN & WELTEVREDEN 826 FT | RICHMOND | KWAZULU NATAL | KWAZULU NATAL | 1970 |  | MKUZANE RIVER | EARTHFILL | 8 | 120 | SIDE CHANNEL SPILLWAY | 65 | 2.3 |  | IRRIGATION | OSBORN R.& EDWARDS D. | UNKNOWN | UNKNOWN | 1989-07-13 | Small | Low | 1 | 1989-12-28 | A |  | 0
U601/65 |  | CAMPERDOWN DAM | 4 | U60C | 29 | 44 | 16.4 | 30 | 32 | 17.8 | CAMPERDOWN | 1 | CAMPERDOWN 1330 LOT 107 & 1‰8 | CAMPERDOWN | KWAZULU NATAL | KWAZULU NATAL | 1960 |  | MLAZI RIVER TR. | EARTHFILL | 8 | 163 | SIDE CHANNEL SPILLWAY | 111 | 2 |  | IRRIGATION | CAMPERDOWN HEALTH COMMITTEE | PROVINCIAL WATER ENGINEER | NATAL EARTHWORKS | 1989-11-02 | Small | Low | 1 | 1991-06-28 | A |  | 0
U601/69 |  | MAPSTONE DAM | 4 | U60B | 29 | 47 | 55.5 | 30 | 23 | 4 | PIETERMARITZBURG | 20 | BRASFORT PARK 1295 PTN 55 | FT | KWAZULU NATAL | KWAZULU NATAL | 1994 | 2016 | MLAZI RIVER | EARTHFILL | 20.4 | 330 | BY-WASH | 3420 | 70 | 175 | IRRIGATION | UPPER MLAZI WATER USERS ASSOCIATION | BRADFORD CONNING & PARTNERS | CYCLONE CONSTRUCTION | 1995-11-21 | Medium | Significant | 2 | 2017-09-22 | B | 2010-07-08 | 2
U601/70 |  | VAN ROY DAM | 4 | U60B | 29 | 49 | 19.8 | 30 | 29 | 6.2 | CAMPERDOWN | 10 | REM SUB 3 OF SHALLOYN NO 14685 | RICHMOND | KWAZULU NATAL | KWAZULU NATAL | 0 |  | KWAOBHRO RIVER | UNKNOWN | 8 | 0 |  | 50 | 0 |  | IRRIGATION | MCNALLY R.K. |  |  | 2005-05-17 | Small | Low | 1 | 1995-08-01 | A |  | 0
U601/71 |  | BAOBAB FARM DAM | 4 | U60C | 29 | 45 | 23 | 30 | 35 | 14 | CATO RIDGE | 2 | UITKOMST AND DOORNRUG |  | KWAZULU NATAL | KWAZULU NATAL | 0 |  | TRIB OF STERKSPRUIT | EARTHFILL | 6 | 328 | OPEN CHANNEL | 105 | 3 |  | IRRIGATION | BAOBAB TRUST | UNKNOWN | UNKNOWN | 2004-07-21 | Small | Low | 1 | 2004-08-16 | A |  | 0
U601/72 |  | FIELD NO2 DAM | 4 | U60C | 29 | 51 | 45.1 | 30 | 30 | 27.5 | ESTON | 2 | CLEVELAND PTN 2 NO 14064 | CAMPERDOWN | KWAZULU NATAL | KWAZULU NATAL | 1967 |  | SIKEBHISI | EARTHFILL | 8 | 132 | INFORMATION NOT AVAILABLE | 63 | 3 |  | IRRIGATION | FIELD FAMILY TRUST - TRUSTEES | UNKNOWN | UNKNOWN | 2004-06-25 | Small | Low | 1 | 2004-10-13 | A |  | 0
U601/73 | 0 | POORTJIE DAM | 4 | U60B | 29 | 45 | 12.5 | 30 | 29 | 17.1 | RICHMOND | 24 | POORTJIE 904 PTN 20 | UMLAAS ROAD | KWAZULU NATAL | KWAZULU NATAL |  |  |  | EARTHFILL | 10.9 | 120 |  | 249 | 0 | 0 | IRRIGATION | GW STEAD |  |  | 2014-02-06 | Not Classified | Not Classified |  |  | A |  | 0
U602/16 |  | SPRINGHAVEN DAM | 4 | U60F | 29 | 47 | 1 | 30 | 45 | 1 | HILLCREST | 5 | SPRINGHAVEN 14226 |  | KWAZULU NATAL | KWAZULU NATAL | 1979 |  | UMHLATUZANA | EARTHFILL | 6 | 60 | SIDE CHANNEL | 50 | 0 |  | IRRIGATION | SIYABUNDU FUELS | UNKNOWN | GALTREYS PLANT HIRE | 1988-06-01 | Not Classified | Not Classified | 0 |  | A |  | 0
U602/17 |  | WIGGINS RESERVOIR | 4 | U60F | 29 | 50 | 56 | 30 | 57 | 34 | DURBAN | 6 | DURBAN STAD | DURBAN | KWAZULU NATAL | KWAZULU NATAL | 1983 |  |  | REINFORCED CONCRETE RESERVOIR | 7.5 | 0 | NO SPILLWAY | 120 | 2 |  | MUNICIPAL USE & INDUSTRIAL USE | UMGENI WATER | OWNER | S.M. GOLDSTEIN | 1986-11-26 | Small | High | 2 | 1987-03-11 | B | 2014-11-21 | 4 | 2019-11-29
U603/01 |  | POTSPRUIT DAM | 4 | U60E | 28 | 59 | 4.2 | 30 | 48 | 36.2 | KRANSKOP | 6 | POTSPRUIT 2894 | KRANSKOP | KWAZULU NATAL | KWAZULU NATAL | 1985 |  | POT SPRUIT | EARTHFILL | 5 | 158 | OPEN CHANNEL | 165 | 9 |  | IRRIGATION | NEL J.P. | UNKNOWN | G. ADAMS | 1987-03-03 | Small | Low | 1 | 1988-12-22 | A |  | 0
U603/02 |  | ALOHA DAM (breached 2015 satellite image) | 4 | U60E | 29 | 54 | 0.3 | 30 | 36 | 14.4 | ESTON | 9 | PICKLESVALE 14689 | CAMPERDOWN | KWAZULU NATAL | KWAZULU NATAL | 1979 |  | UMBOGENTWENI | EARTHFILL | 11.9 | 100 | SIDE CHANNEL SPILLWAY | 1100 | 18 |  | IRRIGATION | SUGAR HAVEN FARM (PTY) LTD | UNKNOWN | UNKNOWN | 1989-05-30 | Small | Low | 1 | 1989-07-03 | A |  | 0
U700/05 |  | NUNGWANA DAM | 4 | U70D | 30 | 0 | 26 | 30 | 44 | 37.4 | AMANZIMTOTI | 6 | UMLAZI 4676 | UMZINTO | KWAZULU NATAL | KWAZULU NATAL | 1978 | 2002 | NUNGWANA RIVER | GRAVITY | 29.35 | 312 | OGEE SPILLWAY | 2300 | 30 | 58.4 | DOMESTIC SUPPLY TO AMANZIMTOTI | UMGENI WATER | CAMPBELL, BERNSTEIN & IRVING | BURTON CONSTRUCTION | 1986-11-26 | Medium | High | 3 | 1988-06-15 | B | 2014-01-24 | 4 | 2021-07-29
U700/08 |  | UMGABABA DAM | 4 | U70E | 30 | 9 | 53.4 | 30 | 48 | 34.2 | ILLOVO | 5 | UMNINI TRIBAL TRUST LAND 1788 ET |  | KWAZULU NATAL | KWAZULU NATAL | 1958 |  | UMGABABA RIVER | GRAVITY | 13 | 100 | OGEE SPILLWAY | 1280 | 31.1 |  | IRRIGATION | UMNINI COMMUNITY | CAMPBELL BERNSTEIN & IRVING | DOUGALL & MUNRO | 1988-02-22 | Medium | Significant | 2 | 1988-12-21 | M | 1996-07-31 | 1 | 2017-12-31
U700/11 |  | BEAULIEU DAM | 4 | U70B | 29 | 51 | 53 | 30 | 14 | 23 | RICHMOND | 4 | BEAULIEU 1412 & RIVERDALE 1800 | RICHMOND | KWAZULU NATAL | KWAZULU NATAL | 1986 |  | ILLOVO | EARTHFILL | 20 | 510 | OPEN CHANNEL | 2400 | 45 | 114 | IRRIGATION | UPPER LOVU W.U.A | UNKNOWN | UNKNOWN | 1986-10-17 | Medium | High | 3 | 1986-11-19 | B | 2015-03-30 | 4 | 2020-03-30
U700/12 |  | KEEROM DAM A | 4 | U70A | 29 | 49 | 0 | 30 | 8 | 0.2 | RICHMOND | 18 | KEEROM 1190 FT PTN 3 | RICHMOND | KWAZULU NATAL | KWAZULU NATAL | 1984 |  | MAPUPULENI RIVER | EARTHFILL | 9 | 217 | SIDE CHANNEL SPILLWAY | 136 | 2 |  | IRRIGATION | DEPARTMENT OF LAND AFFAIRS | OWNER | J.N. MCKENZIE | 1988-02-02 | Small | Low | 1 | 1988-12-28 | S |  | 0
U700/13 |  | KEEROM DAM B | 4 | U10H | 29 | 49 | 15 | 30 | 7 | 52.2 | RICHMOND | 18 | KEEROM 1190 PTN 3 | FT | KWAZULU NATAL | KWAZULU NATAL | 1985 |  | NDODENI RIVER TR. | EARTHFILL | 9.1 | 230 | SIDE CHANNEL | 122 | 4 | 1.11 | IRRIGATION | DEPARTMENT OF LAND AFFAIRS | OWNER | J.N. MCKENZIE | 1986-12-04 | Small | Significant | 2 | 1989-12-28 | S | 2010-09-01 | 1 | 2018-02-28
U700/15 |  | MILFORD DAM NO1 | 4 | U70C | 29 | 57 | 7.1 | 30 | 30 | 58.2 | MID ILLOVO VILLAGE | 1 | MILFORD 14330 FT | CAMPERDOWN | KWAZULU NATAL | KWAZULU NATAL | 1956 |  | MSUNDUZE RIVER | EARTHFILL | 8 | 80 | OPEN CHANNEL | 70 | 2 |  | RECREATION | KIRBY M.F.B. | DECEASED | DECEASED | 1987-02-20 | Small | Low | 1 | 1988-05-05 | A |  | 0
U700/16 |  | ELANDSFONTEIN-STRATHFIELDSAYE DAM | 4 | U70C | 29 | 53 | 32.3 | 30 | 27 | 54.4 | HAMMERSDALE | 27 | STRATHFIELDSAYE 1392 PTN 2 | FT | KWAZULU NATAL | KWAZULU NATAL | 1984 |  | MGWAHUMBE RIVER | EARTHFILL | 8.8 | 166 | SIDE CHANNEL | 125 | 5.66 |  | IRRIGATION | STRATHFIELDSAYE SUGAR | UNKNOWN | GOLD MOVERS | 1987-01-27 | Small | Low | 1 | 1988-12-26 | A |  | 0
U700/18 |  | TORQUAY DAM | 4 | U70C | 29 | 56 | 7.53 | 30 | 30 | 32.56 | MID ILLOVO | 3 | ROODE KRANS 1016 | CAMPERDOWN | KWAZULU NATAL | KWAZULU NATAL | 1965 |  | MSUNDUZE RIVER TR. | EARTHFILL | 5 | 85 | SIDE CHANNEL SPILLWAY | 60 | 6 |  | IRRIGATION | TORQUAY CANE EST. | UNKNOWN | UNKNOWN | 1986-12-30 | Small | Low | 1 | 1988-05-05 | A |  | 0
U700/19 |  | NEWQUAY DAM | 4 | U70C | 29 | 55 | 44.51 | 30 | 31 | 18.16 | MID ILLOVO | 3 | ROODE KRANS 1016 | CAMPERDOWN | KWAZULU NATAL | KWAZULU NATAL | 1984 |  | MQWANUMBE RIVER TR. | EARTHFILL | 7 | 45 | SIDE CHANNEL SPILLWAY | 60 | 2 |  | IRRIGATION | TORQUAY CANE EST. | GALTREY PLANT HIRE | GALTREY PLANT HIRE | 1986-12-30 | Small | Low | 1 | 1988-05-11 | A |  | 0
U700/20 |  | THURLOW DAM | 4 | U70B | 29 | 56 | 29.45 | 30 | 23 | 50.97 | ESTON/RICHMOND | 20 | SUNNYBRAE 14367 (THURLOW) REM. | RICHMOND | KWAZULU NATAL | KWAZULU NATAL | 1986 |  | ILLOVO RIVER | EARTHFILL | 10 | 100 | OPEN CHANNEL | 80 | 3 |  | IRRIGATION | CHUBB J.J. | Q. MANN | UNKNOWN | 1987-03-21 | Small | Low | 1 | 1988-12-26 | A |  | 0
U700/21 |  | COMMISSIE DAM | 4 | U70B | 29 | 54 | 39.9 | 30 | 19 | 39.2 | RICHMOND | 10 | HOPE 15524 FT | RICHMOND | KWAZULU NATAL | KWAZULU NATAL | 1980 |  | - | EARTHFILL | 7 | 135 | OPEN CHANNEL | 60 | 4 |  | IRRIGATION | HOPE G.S. | UNKNOWN | UNKNOWN | 1987-01-15 | Small | Low | 1 | 1988-10-12 | A |  | 0
U700/22 |  | ARTHUR LAKE | 4 | U70C | 29 | 55 | 20.3 | 30 | 32 | 28.1 | PIETERMARITZBURG | 45 | ATHOLDEN 13405 | CAMPERDOWN | KWAZULU NATAL | KWAZULU NATAL | 0 |  | MQHUMBE RIVER | EARTHFILL | 10 | 30 | INFORMATION NOT AVAILABLE | 60 | 2 |  | IRRIGATION | DESDALE ESTATES (PTY) LTD | TERRA MORE | UNKNOWN | 1988-08-17 | Small | Low | 1 | 1989-01-25 | A |  | 0
U700/23 |  | GLENWOOD DAM NO 1 | 4 | U70B | 29 | 52 | 28.5 | 30 | 21 | 23.1 | RICHMOND | 10 | HARMONY 14772 (GLENWOOD) REM. | RICHMOND | KWAZULU NATAL | KWAZULU NATAL | 1984 |  | MHOSHANA RIVER | EARTHFILL | 10 | 120 | OPEN CHANNEL | 168 | 5 |  | IRRIGATION | MORGAN I.E. & T.J. | UNKNOWN | UNKNOWN | 1988-04-30 | Small | Low | 1 | 1988-07-26 | A |  | 0
U700/24 |  | ARNSIDE DAM | 4 | U70C | 30 | 1 | 16.8 | 30 | 32 | 59.5 | MID ILLOVO | 7 | DROMORE SUBDIVISION A | RICHMOND | KWAZULU NATAL | KWAZULU NATAL | 1986 |  | DWENGU RIVER | EARTHFILL | 6 | 110 | SIDE CHANNEL SPILLWAY | 85 | 1 |  | IRRIGATION | SMITH V.I. | OWNER | GALTREY PLANT HIRE | 1988-06-06 | Small | Low | 1 | 1988-10-11 | A |  | 0
U700/25 |  | STOKE STORAGE DAM | 4 | U70C | 29 | 56 | 34 | 30 | 30 | 48 | MID ILLOVO | 2 | LUZ 1198 SUBDIVISION 34 |  | KWAZULU NATAL | KWAZULU NATAL | 1974 |  | MSUNDUZE RIVER | EARTHFILL | 8 | 160 | SIDE CHANNEL SPILLWAY | 157 | 5.5 |  | IRRIGATION | GONLAG A.E. | STATE - DWA | TERRA MOVE | 1988-06-02 | Small | Low | 1 | 1988-08-11 | A |  | 0
U700/26 |  | GLENWOOD DAM NO II | 4 | U70B | 29 | 53 | 16.4 | 30 | 20 | 56.6 | RICHMOND | 10 | HARMONY 1472 | RICHMOND | KWAZULU NATAL | KWAZULU NATAL | 0 |  | MLOSLANA RIVER | EARTHFILL | 9 | 100 | SIDE CHANNEL SPILLWAY | 120 | 4 |  | IRRIGATION | MORGAN I.E. & T.J. | JOHN CROOKS | UNKNOWN | 1988-06-27 | Small | Low | 1 | 1988-07-01 | A |  | 0
U700/27 |  | DELECTABLEDALE DAM 1 | 4 | U70B | 29 | 53 | 19.3 | 30 | 21 | 31.5 | RICHMOND | 10 | DELECTABLE DALE NO 14433 | RICHMOND | KWAZULU NATAL | KWAZULU NATAL | 0 |  | MLOSLANA RIVER | EARTHFILL | 9 | 120 | SIDE CHANNEL SPILLWAY | 150 | 5 |  | IRRIGATION | MORGAN I.E. & T.J. | UNKNOWN | J.M. MCKENZIE | 1988-07-06 | Small | Low | 1 | 1988-07-01 | A |  | 0
U700/29 |  | EAGLES GORGE DAM | 4 | U70B | 29 | 57 | 57.3 | 30 | 23 | 58 | RICHMOND | 15 | EAGLES GORGE / FIELDEN 930 FT PTN 11 | RICHMOND | KWAZULU NATAL | KWAZULU NATAL | 0 |  | ILLOVO TRIB. RIVER | UNKNOWN | 17 | 0 | INFORMATION NOT AVAILABLE | 100 | 0 |  | IRRIGATION | WALSH G.A. |  |  | 2017-04-01 | Medium | Low | 2 | 1988-10-14 | A |  | 0
U700/30 |  | HARMONY TOP DAM see also file B193/2/U100/12 | 4 | U70B | 29 | 56 | 12.9 | 30 | 19 | 40.4 | RICHMOND | 12 | LITTLE HARMONY 1459 | RICHMOND | KWAZULU NATAL | KWAZULU NATAL | 1983 |  | ILLOVO RIVER TR. | EARTHFILL | 9 | 140 | OGEE SPILLWAY | 63 | 3 |  | IRRIGATION | MORRIS M.N. | UNKNOWN | UNKNOWN | 1987-02-05 | Small | Low | 1 | 1988-11-21 | A |  | 0
U700/34 |  | INGLEBROOK DAM | 4 | U70C | 29 | 53 | 2.2 | 30 | 27 | 56.2 | ESTON | 5 | ELANDSFONTEIN 967 FT PTN 3 | CAMPERDOWN | KWAZULU NATAL | KWAZULU NATAL | 1975 |  | MGWAHUMBE RIVER | EARTHFILL | 12 | 220 | OPEN CHANNEL | 339 | 6 |  | IRRIGATION | GILLITT D.G. | STATE (DWA) | OWNER | 1989-07-12 | Medium | Significant | 2 | 1991-01-02 | A | 1996-01-31 | 1 | 2018-02-28
U700/35 |  | RUGGED GLEN DAM | 4 | U70B | 29 | 52 | 47 | 30 | 19 | 3 | RICHMOND | 8 | BEAULIEU ESTATE 1412 SUBDIVISION 4 |  | KWAZULU NATAL | KWAZULU NATAL | 0 |  | LOVU RIVER TR. | EARTHFILL | 6 | 80 | SIDE CHANNEL SPILLWAY | 50 | 3 |  | IRRIGATION | STEYN F. | UNKNOWN | UNKNOWN | 1989-07-13 | Small | Low | 1 | 1991-01-02 | A |  | 0
U700/36 |  | LASQUITI DAM | 4 | U70B | 29 | 56 | 49.7 | 30 | 27 | 3.8 | RICHMOND | 30 | STERTRIEMFONTEIN 1342 | RICHMOND | KWAZULU NATAL | KWAZULU NATAL | 1975 |  | LOVU RIVER TR. | EARTHFILL | 7 | 100 | SIDE CHANNEL SPILLWAY | 61 | 2 |  | IRRIGATION | SMITH A.K. | UNKNOWN | OWNER | 1989-07-12 | Small | Low | 1 | 1991-10-14 | A |  | 0
U700/37 |  | BLACK DAM | 4 | U70B | 29 | 56 | 1 | 30 | 20 | 27 | RICHMOND | 12 | LITTLE HARMONY 1459 |  | KWAZULU NATAL | KWAZULU NATAL | 1983 |  | SAND SPRUIT TR. | EARTHFILL | 10 | 120 | SIDE CHANNEL SPILLWAY | 133 | 5 |  | IRRIGATION | MARWICK T.D. | Q.V. MANN | OWNER | 1989-07-18 | Small | Low | 1 | 1990-01-12 | A |  | 0
U700/38 |  | KARLSHAVN DAM | 4 | U70C | 30 | 0 | 45.33 | 30 | 28 | 19.3 | RICHMOND | 35 | WATERFALLS 4812A | RICHMOND | KWAZULU NATAL | KWAZULU NATAL | 1982 |  | MAHLABATINI RIVER | EARTHFILL | 8 | 120 | SIDE CHANNEL SPILLWAY | 70 | 3 |  | IRRIGATION | KARLSHAVN ESTATES | UNKNOWN | UNKNOWN | 1989-10-26 | Small | Low | 1 | 1992-01-02 | A |  | 0
U700/39 |  | LOVODALE DAM | 4 | U70B | 29 | 53 | 8.2 | 30 | 24 | 55.6 | ESTON | 8 | LOVO DALE 1271 SUBDIVISION 3 | RICHMOND | KWAZULU NATAL | KWAZULU NATAL | 1986 |  | MZAMINI RIVER | EARTHFILL | 8 | 22 | SIDE CHANNEL SPILLWAY | 89 | 4 |  | IRRIGATION | GILLITT H.D. | A. GALTREY | A. GALTREY | 1989-11-02 | Small | Low | 1 | 1991-06-28 | A |  | 0
U700/40 |  | STRATHFIELDSAYE DAM | 4 | U70C | 29 | 53 | 47.2 | 30 | 27 | 59.2 | RICHMOND | 30 | STRATHFIELDSAYE 1392 FT | RICHMOND | KWAZULU NATAL | KWAZULU NATAL | 0 |  | MGWAHUMBE RIVER TR. | EARTHFILL | 11 | 0 | SIDE CHANNEL SPILLWAY | 138 | 5 |  | IRRIGATION | STRATHFIELDSAYE SUGAR CO | UNKNOWN | UNKNOWN | 1990-05-07 | Small | Low | 1 | 1990-09-07 | A |  | 0
U700/41 |  | MA CHAUMIERE DAM 1 | 4 | U70B | 29 | 53 | 32.6 | 30 | 18 | 19.2 | RICHMOND | 3 | BEAULIEU ESTATE 1412 | RICHMOND | KWAZULU NATAL | KWAZULU NATAL | 1993 |  | LOVU RIVER TR. | EARTHFILL | 11 | 130 | SIDE CHANNEL SPILLWAY | 130 | 4 |  | IRRIGATION | CRAUSAZ P.A. | OWNER | OWNER | 1994-03-30 | Small | Low | 1 | 1993-04-16 | A |  | 0
U700/42 |  | MA CHAUMIERE DAM 2 | 4 | U70B | 29 | 53 | 39.8 | 30 | 18 | 2.6 | RICHMOND | 3 | BEAULIEU ESTATE 1412 | RICHMOND | KWAZULU NATAL | KWAZULU NATAL | 0 |  | ILLOVO RIVER TR. | EARTHFILL | 8 | 100 | SIDE CHANNEL SPILLWAY | 50 | 2 |  | IRRIGATION | CRAUSAZ P.A. | UNKNOWN | UNKNOWN | 1993-04-13 | Small | Low | 1 | 1993-05-10 | A |  | 0
U700/44 |  | FAIR DAM | 4 | U70C | 29 | 59 | 30.9 | 30 | 32 | 53.8 | PIETERMARITZBURG | 65 | FAIRFIELD FARM 1809 FT OF MID ILOVO | RICHMOND | KWAZULU NATAL | KWAZULU NATAL | 0 |  |  | UNKNOWN | 10 | 0 |  | 75 | 0 |  | IRRIGATION | CROOKES R.W. |  |  | 2005-06-17 | Small | Low | 1 | 1994-06-16 | A |  | 0
U700/45 |  | MGWAHUMBE DAM | 4 | U70C | 29 | 53 | 42.8 | 30 | 29 | 6.3 | ESTON | 3 | CLEVELAND 14064 | RICHMOND | KWAZULU NATAL | KWAZULU NATAL | 1979 |  | MGWAHUMBE RIVER | EARTHFILL | 11 | 150 | SIDE CHANNEL SPILLWAY | 120 | 1 |  | IRRIGATION | FIELD FAMILY TRUST - TRUSTEES | UNKNOWN | UNKNOWN | 2004-06-25 | Small | Low | 1 | 2004-10-15 | A |  | 0
U700/46 |  | STOTTS DAM | 4 | U70C | 29 | 53 | 35.2 | 30 | 29 | 53.8 | ESTON | 2 | CLEVELAND 14064 FT | RICHMOND | KWAZULU NATAL | KWAZULU NATAL | 0 |  | MGWAHUMBE RIVER | EARTHFILL | 10 | 129 | SIDE CHANNEL SPILLWAY | 81 | 3 |  | IRRIGATION | FIELD FAMILY TRUST - TRUSTEES | UNKNOWN | UNKNOWN | 2004-06-25 | Small | Low | 1 | 2004-10-12 | A |  | 0
U700/47 |  | HEIN DAM NO 2 | 4 | U70C | 29 | 52 | 31.1 | 30 | 31 | 13.6 | ESTON | 2 | HAYFIELDS 14420 FT | HAMMARSDALE | KWAZULU NATAL | KWAZULU NATAL | 1962 |  | KA-KOGO RIVER | EARTHFILL | 9 | 149 | SIDE CHANNEL SPILLWAY | 643 | 3 |  | IRRIGATION | HEIN FAMILY TRUST - TRUSTEES | UNKNOWN | UNKNOWN | 2004-07-13 | Small | Low | 1 | 2004-10-14 | A |  | 0
U700/50 |  | COMMISSIE DRIFT DAM | 4 | U70B | 29 | 54 | 30.1 | 30 | 20 | 15.3 | RICHMOND | 15 | COMMISSIE DRIFT 1109 FT PORTION 6 | RICHMOND | KWAZULU NATAL | KWAZULU NATAL | 2006 |  | ILLOVO RIVER TR. | EARTHFILL | 10.4 | 150 | BY-WASH | 90 | 2.8 |  | IRRIGATION | ILLOVO IRRIGATION BOARD | MBB | COTTS EARTH MOVERS | 2007-05-30 | Small | Low | 1 | 2007-03-20 | B |  | 0
U700/51 |  | RUTHERFORD DAM | 4 | U70B | 29 | 53 | 16 | 30 | 19 | 33.7 | RICHMOND | 5.5 | BEAULIEU ESTATE 1412 PTN 472 | RICHMOND | KWAZULU NATAL | KWAZULU NATAL |  |  | ILLOVU | EARTHFILL | 6.7 | 145 |  | 0 |  |  | IRRIGATION | HULLEY M.J |  |  | 2007-10-11 | Small | Low | 1 | 2007-11-23 | A |  | 0
U700/52 | 0 | ESTON SEDIMENT DAM | 4 | U70C | 29 | 52 | 52 | 30 | 31 | 45.8 | PIETERMARITZBURG | 50 | FT 17470 | FT | KWAZULU NATAL | KWAZULU NATAL |  |  | ESTON MILL | EARTHFILL | 14.5 | 500 |  | 80 | 24 | 0 | WATER RECOVERY PLANT | ILLOVO SUGAR LIMITED | SSI | SSI | 2017-03-14 | Medium | Significant | 2 | 2017-03-10 | O |  | 0 | 2019-05-25
U700/53 | 0 | ILLOVO'S NEK DAM 2 | 4 | U70A | 29 | 50 | 22 | 30 | 8 | 22.7 | BYRNE | 4.5 | ILLOVO'S NEK 1056 PTN 0 | MGUNGUNDLOVU | KWAZULU NATAL | KWAZULU NATAL | 1978 |  | SERPENTINE RIVER | EARTHFILL | 5.5 | 250 | SIDE CHANNEL | 60 | 4.5 | 0 | FIRE FIGHTING | SAPPI FOREST (PTY) LTD |  |  | 2018-11-23 | Small | Low | 1 | 2018-11-30 | A |  | 0
U800/07 |  | E.J.SMITH DAM (UMZIMAAI DAM) | 4 | U80H | 30 | 19 | 28.1 | 30 | 40 | 16.2 | UMZINTO | 2 | UMZINTO 1/141 UMZINTO 1/137 | UMZINTO | KWAZULU NATAL | KWAZULU NATAL | 1957 | 1966 | MZIMAYI RIVER | ARCH | 23.6 | 107 | OGEE SPILLWAY | 1200 | 20 | 17.5 | DOMESTIC SUPPLY & INDUSTRIAL USE | UMGENI WATER | CAMPBELL BERNSTEIN & IRVING | COLIN INGRAM LTD | 1986-10-13 | Medium | Significant | 2 | 2015-01-19 | B | 2014-09-11 | 4 | 2024-09-01
U801/09 |  | INJAMBILI DAM NO.1 | 4 | U80A | 30 | 37 | 0.1 | 30 | 30 | 20.9 | PORT SHEPSTONE | 21 | FAIRVIEW 15590 ET SUBDIVISSION 18 | PORT SHEPSTONE | KWAZULU NATAL | KWAZULU NATAL | 1985 |  | INJAMBILI RIVER TR. | EARTHFILL | 10 | 100 | SIDE CHANNEL SPILLWAY | 100 | 5 |  | IRRIGATION | INJAMBILI ESTATE (PTY) LTD | STATE (DWA) | UNKNOWN | 1987-01-09 | Small | Low | 1 | 1996-03-18 | A |  | 0
U801/10 |  | INJAMBILI DAM NO.2 | 4 | U80A | 30 | 37 | 22 | 30 | 31 | 0.6 | PORT SHEPSTONE | 21 | FAIRVIEW 15590 EN MELBOURNE 7207 ET REM. & SUBDIVISSION 1 | PORT SHEPSTONE | KWAZULU NATAL | KWAZULU NATAL | 1985 |  | INJAMBILI RIVER | EARTHFILL | 10 | 100 | SIDE CHANNEL SPILLWAY | 160 | 5 |  | IRRIGATION | INJAMBILI ESTATE (PTY) LTD | STATE (DWA) | OWNER | 1987-01-09 | Small | Low | 1 | 1993-09-08 | A |  | 0
U801/11 |  | THEVALLEYS DAM | 4 | U80A | 30 | 40 | 38 | 30 | 25 | 34 | PORT SHEPSTONE | 10 | ITYEMAHLAMVU 4999 PTN 0 | ET | KWAZULU NATAL | KWAZULU NATAL | 1969 |  | UMBENGA RIVER | EARTHFILL | 7 | 137 | OPEN CHANNEL | 80 | 3 |  | IRRIGATION | LITCHI SUNDICATE | D JONES & PARTNERS | OWNER | 1987-06-25 | Small | Low | 1 | 2013-10-16 | A |  | 0
U801/15 |  | BALNAHARD BOTTOM DAM | 4 | U80B | 30 | 20 | 59.8 | 30 | 9 | 47.6 | HIGHFLATS | 20 | UMHLABATYAN 5334 | IXOPO | KWAZULU NATAL | KWAZULU NATAL | 0 |  | MHLABATSHANE RIVER TR. | EARTHFILL | 6 | 123 | OPEN CHANNEL | 55 | 3 |  | IRRIGATION | DEPARTMENT OF DEVELOPMENT AID | UNKNOWN | UNKNOWN | 1988-12-30 | Small | Low | 1 | 1992-02-11 | S |  | 0
U801/16 |  | BALNAHARD TOP DAM | 4 | U80B | 30 | 21 | 4.7 | 30 | 10 | 0.1 | HIGHFLATS | 20 | UMHLABATYAN 5606 |  | KWAZULU NATAL | KWAZULU NATAL | 0 |  | MHLABATSHANE RIVER | EARTHFILL | 11.9 | 237 | OPEN CHANNEL | 340 | 9 |  | IRRIGATION | DEPARTMENT OF DEVELOPMENT AID | UNKNOWN | UNKNOWN | 1988-12-30 | Small | Low | 1 | 1992-02-11 | S |  | 0
U801/17 |  | GLENESK DAM NO.2 | 4 | U80B | 30 | 24 | 55.8 | 30 | 12 | 40 | HIGHFLATS | 25 | LOCATION 8 4672 |  | KWAZULU NATAL | KWAZULU NATAL | 0 |  | MZUMBE RIVER TR. | EARTHFILL | 6 | 85 | SIDE CHANNEL SPILLWAY | 86 | 2 |  | IRRIGATION | DEPARTMENT OF DEVELOPMENT AID | UNKNOWN | UNKNOWN | 1988-12-30 | Small | Low | 1 | 1991-02-11 | S |  | 0
U802/09 |  | LOCH LOVEMORE DAM | 4 | U80E | 30 | 17 | 58.3 | 30 | 12 | 16.9 | HIGHFLATS | 5 | FARM CV 8027 (HIGH RHONES) | IXOPO | KWAZULU NATAL | KWAZULU NATAL | 1985 |  | NGCIMBINGCIMBINI RIVER | EARTHFILL | 7 | 180 | OPEN CHANNEL | 170 | 9 |  | IRRIGATION | EARLE J.L. | CROOKES J. | CROOKES J. | 1986-11-27 | Small | Low | 1 | 1991-10-14 | A |  | 0
U802/10 |  | LOCH HIGH RHONES DAM | 4 | U80E | 30 | 18 | 23 | 30 | 12 | 18 | HIGHFLATS | 5 | FARM CV 8027 (HIGH RHONES) | IXOPO | KWAZULU NATAL | KWAZULU NATAL | 1986 |  | NGCIMBINGCIMBINI RIVER | EARTHFILL | 9 | 42 | OPEN CHANNEL | 180 | 10 |  | IRRIGATION | EARLE J.L. | CROOKES J. | CROOKES J. | 1986-11-27 | Small | Low | 1 | 2000-07-12 | A |  | 0
U802/11 |  | GREENWHICH DAM | 4 | U80D | 30 | 33 | 45.1 | 30 | 31 | 41.9 | PORT SHEPSTONE | 30 | FARM B7 5956 | UMZINTO | KWAZULU NATAL | KWAZULU NATAL | 1987 |  | MZIMANY RIVER TR. | EARTHFILL | 8 | 96 | OGEE SPILLWAY | 72 | 2 |  | IRRIGATION | NORTON R.G. | S & I CONSULTANTS | OWNER | 1986-12-01 | Small | Low | 1 | 1989-12-28 | A |  | 0
U802/12 |  | WILDACRES DAM | 4 | U80E | 30 | 15 | 34.2 | 30 | 13 | 22.5 | HIGHFLATS | 2 | UNTWALUME FALLS 1895 | IXOPO | KWAZULU NATAL | KWAZULU NATAL | 1971 |  | MTWALUME RIVER | EARTHFILL | 8 | 200 | OGEE SPILLWAY | 400 | 22 |  | IRRIGATION | COLE AGRICULTURAL DEVELOP. (PTY)LTD | D. SCHEWAN | COTTS EARTH WORKS | 1987-03-20 | Small | Low | 1 | 1988-12-22 | A |  | 0
U802/13 |  | BANANA DAM | 4 | U80D | 30 | 33 | 57 | 30 | 33 | 16 | HIBERDENE | 4 | SILVER HILL 9382 SUBDIVISION A | UMZINTO | KWAZULU NATAL | KWAZULU NATAL | 1985 |  | MZIMAYI RIVER | EARTHFILL | 5 | 120 | OPEN CHANNEL | 100 | 4 |  | IRRIGATION | POWELL D.J. | STATE - DWA | E.F. WORTMANN | 1987-03-03 | Small | Low | 1 | 1988-12-19 | A |  | 0
U802/14 |  | DAIRY DAM | 4 | U80D | 30 | 34 | 31.7 | 30 | 33 | 4.6 | HIBBERDENE | 5 | SILVER HILL 9382 | UMZINTO | KWAZULU NATAL | KWAZULU NATAL | 1985 |  | UMZIMAI RIVER | EARTHFILL | 7 | 110 | OPEN CHANNEL | 100 | 2 |  | IRRIGATION | POWELL D.J. | K. GOOSEN | E.F. WORTMANN | 1987-03-03 | Small | Low | 1 | 1988-12-19 | A |  | 0
U802/16 |  | ESPERANZA DAM K2 | 4 | U80E | 30 | 14 | 46.7 | 30 | 10 | 42.1 | HIGHFLATS | 1 | ESPERANZA 1938 | IXOPO | KWAZULU NATAL | KWAZULU NATAL | 1978 |  | UMTWALUMI RIVER TR. | EARTHFILL | 6 | 120 | SIDE CHANNEL SPILLWAY | 56 | 2 |  | IRRIGATION | SHEWAN D.P. | UNKNOWN | UNKNOWN | 1988-01-10 | Small | Low | 1 | 1988-05-10 | A |  | 0
U802/17 |  | ESPERANZA DAM K3 | 4 | U80E | 30 | 14 | 37.9 | 30 | 10 | 49.8 | HIGHFLATS | 1 | ESPERANZA 1938 | IXOPO | KWAZULU NATAL | KWAZULU NATAL | 1986 |  | UMTWALUMI FALLS | EARTHFILL | 6 | 120 | SIDE CHANNEL SPILLWAY | 100 | 5.5 |  | IRRIGATION | SHEWAN D.P. | UNKNOWN | UNKNOWN | 1988-01-10 | Small | Low | 1 | 1988-05-10 | A |  | 0
U802/18 |  | ESPERANZA DAM K6 | 4 | U80E | 30 | 14 | 48.4 | 30 | 11 | 1.6 | HIGHFLATS | 1 | ESPERANZA 1938 | IXOPO | KWAZULU NATAL | KWAZULU NATAL | 1981 |  | UMTWALUMI RIVER | EARTHFILL | 5 | 320 | SIDE CHANNEL SPILLWAY | 77 | 0.6 |  | IRRIGATION | SHEWAN D.P. | UNKNOWN | UNKNOWN | 1988-01-10 | Small | Low | 1 | 1988-05-10 | A |  | 0
U802/19 |  | UMTWALUMI FALLS DAM | 4 | U80E | 30 | 16 | 20 | 30 | 13 | 10 | HIGHFLATS | 3 | UMTWALUMI FALLS 1895 PTN 9 & 11 |  | KWAZULU NATAL | KWAZULU NATAL | 1987 |  | MTWALUME RIVER TR. | EARTHFILL | 6 | 170 | SIDE CHANNEL SPILLWAY | 65 | 2 |  | IRRIGATION | SOLAR FAMR CC | UNKNOWN | UNKNOWN | 1988-04-15 | Small | Significant | 2 | 1990-12-21 | A |  | 0 | 2016-05-29
U802/20 |  | UMTWALUMI FALLS DAM NO3 | 4 | U80E | 30 | 15 | 30 | 30 | 13 | 55 | HIGHFLATS | 4 | UMTWALUMI FALLS 1895 | IXOPO | KWAZULU NATAL | KWAZULU NATAL | 0 |  | MTWALUME RIVER | EARTHFILL | 9 | 120 | SIDE CHANNEL SPILLWAY | 247 | 8.4 |  | IRRIGATION | SIMPSON N.D. | UNKNOWN | OWNER | 1989-08-25 | Small | Low | 1 | 1989-12-28 | A |  | 0
U802/21 |  | SUTHERLAND DAM | 4 | U80E | 30 | 18 | 58.6 | 30 | 22 | 4.1 | SCOTTBURGH | 60 | JOLIVET NO. 2 5115 ET SUBDIVISION 8 | UMZINTO | KWAZULU NATAL | KWAZULU NATAL | 1990 |  | KWA-NKULUNKULU RIVER TR. | EARTHFILL | 8 | 290 | SIDE CHANNEL SPILLWAY | 100 | 6 |  | IRRIGATION | DUNGAY TRUST | J.L. CROOKES | J.L. CROOKES EARTHWORKS | 1996-05-06 | Small | Low | 1 | 1990-04-05 | A |  | 0
U802/22 |  | PUMULA DAM | 4 | U80D | 30 | 30 | 31.3 | 30 | 30 | 56 | HIBBERDENE | 9 | C9 5440 (ARDE 15681) | UMZINTO | KWAZULU NATAL | KWAZULU NATAL | 1985 |  | MHLUNGA RIVER TR. | EARTHFILL | 11.9 | 185 | SIDE CHANNEL SPILLWAY | 200 | 5 |  | IRRIGATION | ARDE BROTHERS (PTY) LTD. | EXP. STATION | UNKNOWN | 1997-11-30 | Small | Low | 1 | 1992-05-21 | A |  | 0
U802/23 |  | ESKDALE DAM | 4 | U80E | 30 | 15 | 22.5 | 30 | 9 | 4.7 | HIGHFLATS | 6 | ESKDALE A 15615 | IXOPO | KWAZULU NATAL | KWAZULU NATAL | 1991 |  | UMTWALUME RIVER TR | EARTHFILL | 8 | 140 | OGEE SPILLWAY | 126 | 3 |  | IRRIGATION | MUIRHEAD P. | OWNER | OWNER | 1992-07-10 | Small | Low | 1 | 1992-12-11 | A |  | 0
U802/25 |  | RYDAL DAM NO.1 | 4 | U80E | 30 | 13 | 41.6 | 30 | 9 | 44.8 | HIGHFLATS | 7 | SPRINGBROOK NO 2 5047 ET | IXOPO | KWAZULU NATAL | KWAZULU NATAL | 0 |  | MTWALUME RIVER TR. | EARTHFILL | 11 | 130 | SIDE CHANNEL SPILLWAY | 100 | 6 |  | IRRIGATION | STRACHAN R.G. | UNKNOWN | UNKNOWN | 1994-02-15 | Small | Low | 1 | 1994-07-19 | A |  | 0
U802/26 |  | RYDAL DAM NO.2 | 4 | U80E | 30 | 13 | 35.9 | 30 | 10 | 7 | HIGHFLATS | 7 | SPRINGBROOK NO 2 5047 ET | IXOPO | KWAZULU NATAL | KWAZULU NATAL | 0 |  | MTWALUME RIVER TR. | EARTHFILL | 7 | 120 | SIDE CHANNEL SPILLWAY | 50 | 3 |  | IRRIGATION | STRACHAN R.G. | UNKNOWN | UNKNOWN | 1994-02-15 | Small | Low | 1 | 1994-07-19 | A |  | 0
U802/28 |  | SANTA DAM | 4 | U80D | 30 | 31 | 45 | 30 | 31 | 7 | HIBBERDENE | 15 | REM. FARM HIBBERMOUNT 14687 | HIBBERDENE | KWAZULU NATAL | KWAZULU NATAL | 2005 |  | MHLUNGWA RIVER TRB. | EARTHFILL | 10 | 140 | SIDE CHANNEL | 132 | 2.7 |  | DOMESTIC SUPPLY | SAINT R.C. | PAUL ANDERS |  | 2011-02-10 | Small | Low | 1 | 2011-02-28 | A |  | 0
U802/29 |  | KWAMAHLABA DAM | 4 | U80D | 30 | 30 | 40.9 | 30 | 30 | 1.6 | HIBBERDENE | 9.5 | LOT C8 OF THE FARM 6297 PORTION 4 | PORT SHEPSTONE | KWAZULU NATAL | KWAZULU NATAL | 1993 |  | TRIBUTARIES OF INKOMAZI | EARTHFILL | 6.85 | 124 | SIDE CHANNEL | 63 | 2 |  | IRRIGATION | KEMBALI FARMS CC | UNKNOWN | UNKNOWN | 2007-05-04 | Small | Low | 1 | 2007-10-03 | A |  | 0
U802/30 | 0 | LOT RC DAM | 4 | U80E | 30 | 23 | 43.1 | 30 | 23 | 44.8 | HIGHFLATS | 36 | LOT RC 1600 PTN 0 | ET | KWAZULU NATAL | KWAZULU NATAL |  |  | MTWALUME RIVER TR. | EARTHFILL | 9.5 | 60 | BY-WASH | 100 | 3.5 | 0 | FIRE FIGHTING | SAPPI SOUTHERN AFRICA LTD |  |  | 2018-12-11 | Small | Low | 1 | 2018-11-26 | A |  | 0
U802/31 | 0 | KUNUNATA DAM | 4 | U80E | 30 | 15 | 3 | 30 | 14 | 9 | HIGHFLATS | 4 | KUNUNATA 11772 PTN 18 | ET | KWAZULU NATAL | KWAZULU NATAL |  |  | MTWALUME RIVER TR. | EARTHFILL | 7 | 130 | BY-WASH | 100 | 6 | 0 | FIRE FIGHTING | SAPPI SOUTHERN AFRICA LTD |  |  | 2018-12-11 | Small | Low | 1 | 2018-11-26 | A |  | 0
U802/49 |  | KWAMAHLABA DAM | 4 | U80D | 30 | 30 | 40 | 30 | 30 | 3 | HIBBERDENE | 9.5 | FARM 6297 LOT C8 OF PORTION 4 | PORT SHEPSTONE | KWAZULU NATAL | KWAZULU NATAL |  |  |  | EARTHFILL | 6.85 | 124 |  | 63 | 2 |  | IRRIGATION | KEMBALI FARMS CC |  |  | 2007-10-03 | Small | Low | 1 | 2007-10-03 | A |  | 0
U803/10 |  | UMZINTO RIVER DAM | 4 | U80H | 30 | 18 | 40.8 | 30 | 35 | 34.3 | UMZINTO | 7 | SMITHFIELD 2231 | ET | KWAZULU NATAL | KWAZULU NATAL | 1984 |  | MZINTO RIVER | GRAVITY | 23 | 115 | OGEE SPILLWAY | 514 | 12 |  | MUNICIPAL USE & INDUSTRIAL USE | UMGENI WATER | CAMPBELL BERNSTEIN & IRVING | GRINAKER CONSTR. (PTY) LTD | 1986-10-13 | Medium | Significant | 2 | 1990-03-28 | B | 2014-12-04 | 2
U803/11 |  | TANHURST ESTATE DAM | 4 | U80G | 30 | 17 | 53.5 | 30 | 26 | 29.9 | UMZINTO | 29 | ETHELTAN 8039 | UMZINTO | KWAZULU NATAL | KWAZULU NATAL | 1975 |  | PITIKAZANA RIVER TR. | EARTHFILL | 7 | 150 | OPEN CHANNEL | 80 | 3 |  | IRRIGATION | SAPPI FORESTRY | STATE (DWA) | OWNER | 1987-11-30 | Small | Low | 1 | 1988-02-02 | A |  | 0
U803/13 |  | SWEETWATERS DAM NO 1 | 4 | U80H | 30 | 16 | 43 | 30 | 31 | 14.3 | UMZINTO | 15 | SWEETWATERS 8125 | UMZINTO | KWAZULU NATAL | KWAZULU NATAL | 1986 |  | MZINTO RIVER TR. | EARTHFILL | 11 | 80 | SIDE CHANNEL SPILLWAY | 107 | 2 |  | IRRIGATION | INVERNETTIE EST. (PTY) LTD | OWNER | J. CROOKS | 1989-08-30 | Small | Low | 1 | 1989-12-28 | A |  | 0
U803/14 |  | SWEETWATERS DAM NO 2 | 4 | U80H | 30 | 15 | 40.6 | 30 | 31 | 22.8 | UMZINTO | 15 | SWEETWATERS 8268 | UMZINTO | KWAZULU NATAL | KWAZULU NATAL | 1987 |  | MZINTO RIVER | EARTHFILL | 8 | 100 | SIDE CHANNEL SPILLWAY | 56 | 2 |  | IRRIGATION | INVERNETTIE EST. (PTY) LTD | OWNER | J. CROOKS | 1989-08-30 | Small | Low | 1 | 1989-12-28 | A |  | 0
U803/17 | 56290 | VUSI DAM | 4 | U80G | 30 | 27 | 46.4 | 30 | 37 | 30 | UMZINTO | 20 | MONTEBELLO 2053 PRN 1 | ET | KWAZULU NATAL | KWAZULU NATAL | 0 |  | VUSI RIVER | EARTHFILL | 10 | 270 |  | 168 | 0 |  | IRRIGATION | SECRE 136 INVESTMENTS CC. |  |  | 2014-02-19 | Small | Low | 1 | 1999-09-06 | A |  | 0
U803/18 |  | MKUMBANE DAM | 4 | U80H | 30 | 23 | 30.2 | 30 | 40 | 16.2 | SEZELA | 1 | REM OF LOT 2 OF FARM NO 1661 | ET | KWAZULU NATAL | KWAZULU NATAL | 1983 | 2000 | MKUMBANE | GRAVITY | 12.5 | 82.5 | OGEE | 499 | 23.2 | 19.1 | INFORMATION NOT AVAILABLE | ILLOVO SUGAR LTD. | DRENNAN MAUD + PARTNER | SM GOLDSTEIN CIVIL CON.NATAL | 2001-05-09 | Medium | Significant | 2 | 2001-06-14 | A | 2009-10-14 | 2 | 2020-03-30
U803/20 |  | SEZELA CLEAN WATER RECOVERY PLANT DAM | 4 | U80H | 30 | 24 | 0 | 30 | 40 | 5 | SEZELA | 1 | REM. SEZELA 17463 | UMZINTO | KWAZULU NATAL | KWAZULU NATAL | 1987 | 2000 | SEZELA MILL | TAILINGS & EARTHFILL | 27 | 290 | BYWASH | 67 | 6.7 | 0.35 | RESIDUE DISPOSAL & INDUSTRIAL RE-USE | ILLOVO SUGAR LTD | ROYAL HASKONING | BRIAN DOWNIE | 2013-10-14 | Medium | Significant | 2 | 2013-10-10 | A | 2014-03-31 | 1 | 2020-03-31
U803/22 | 0 | SEZELA DAM | 4 | U80H | 30 | 23 | 50 | 30 | 39 | 16 | PENNINGTON | 4.5 | SEZELA 17463 PTN 0 | ET | KWAZULU NATAL | KWAZULU NATAL | 1972 |  | SEZELA | EARTHFILL & GRAVITY | 7.3 | 50 | OGEE (OVERFLOW) | 124 | 4.7 | 0 | INDUSTRIAL USE | ILLOVO SUGAR LIMITED |  |  | 2018-04-20 | Small | Low | 1 | 2018-04-04 | O |  | 0
U804/10 |  | ST MICHAELS MISSION DAM | 4 | U80J | 30 | 12 | 18.5 | 30 | 20 | 26.9 | HIGHFLATS | 8 | ST MICHAELS MISSION RESERVE PORTION 4803 | IXOPO | KWAZULU NATAL | KWAZULU NATAL | 1998 |  | IBHOBHOBHO RIVER | EARTHFILL | 10 | 195 | SIDE CHANNEL SPILLWAY | 200 | 17 |  | IRRIGATION | ST MICHAELS MISSION COMMUNITY | A.G. RENNIE | K W PLANT HIRE | 1998-11-12 | Small | Low | 1 | 1997-05-07 | M |  | 0
U804/11 |  | POOLER DAM | 4 | U80B | 30 | 19 | 4 | 30 | 11 | 2.7 | HIGHFLATS | 5 | HELMSLEY ESTATE 11667 | ET | KWAZULU NATAL | KWAZULU NATAL | 1980 |  | NGCIMBINGCIMBINI RIVER | EARTHFILL | 7.8 | 220 | BY-WASH | 108 | 6 | 2.72 | IRRIGATION | S.D. POOLER FAMILY TRUST | UNKNOWN | P. IVINS | 2004-08-26 | Small | Significant | 2 | 2004-10-13 | A | 2008-09-17 | 1 | 2017-02-28
U804/12 |  | HELMSLEY NO3 DAM | 4 | U80B | 30 | 18 | 28.1 | 30 | 11 | 3.5 | HIGHFLATS | 5 | HELMSLEY ESTATE 11667 ET | IXOPO | KWAZULU NATAL | KWAZULU NATAL | 1987 |  | NGCIMBINGCIMBINI RIVER | EARTHFILL | 8 | 106 | INFORMATION NOT AVAILABLE | 51 | 2 |  | IRRIGATION | LISTER H. | UNKNOWN | UNKNOWN | 2004-08-26 | Small | Low | 1 | 2004-10-12 | A |  | 0
U804/13 |  | MHLABATSHANE DAM | 4 | U80B | 30 | 24 | 53.3 | 30 | 10 | 52.3 | HIGH FLATS | 17 | FARM 16422 ET PTN 2 | IXOPO | KWAZULU NATAL | KWAZULU NATAL | 2012 |  | MHLABATSHANE | EARTHFILL | 25 | 179 | LABYRINTH | 1578 | 22.9 | 43 | DOMESTIC SUPPLY | UMGENI WATER | BOSCH STEMELE (PTY) LTD | CYCLONE CONSTRUCTION | 2013-01-09 | Medium | Significant | 2 | 2008-03-07 | B | 2017-06-12 | 1 | 2022-06-30
V100/01 |  | SPIOENKOP DAM | 4 | V11L | 28 | 40 | 52 | 29 | 31 | 1 | BERGVILLE | 18 | EMMADALE 1211 | ESTCOURT | KWAZULU NATAL | KWAZULU NATAL | 1973 |  | TUGELA | EARTHFILL | 53 | 427 | SIDE CHANNEL | 279000 | 1531 | 2480 | MUNICIPAL & DOMESTIC USE | DEPT. OF WATER & SANITATION | OWNER | OWNER | 2009-12-21 | Small | High | 3 | 1989-01-03 | W | 2015-04-01 | 4 | 2020-03-31
V100/02 | 6049 | WOODSTOCK DAM | 4 | V11E | 28 | 45 | 31.2 | 29 | 14 | 47.2 | BERGVILLE | 10 | WOODSTOCK 2189 | BERGVILLE | KWAZULU NATAL | KWAZULU NATAL | 1982 |  | TUGELA | EARTHFILL | 48 | 865 | UNCONTROLLED OGEE | 373000 | 2916 | 1161 | MUNICIPAL USE & INDUSTRIAL USE | DEPT. OF WATER & SANITATION | OWNER | OWNER | 1986-12-31 | Large | High | 3 | 1989-08-28 | W | 2013-02-20 | 3 | 2020-02-20
V100/08 |  | JAGERSRUST DAM | 4 | V11C | 28 | 35 | 57 | 29 | 7 | 3 | BERGVILLE | 50 |  | UKHAHLAMBA | KWAZULU NATAL | KWAZULU NATAL | 1973 |  |  | EARTHFILL | 8 | 400 | SIPHON | 476 | 10.4 | 0.01 | DOMESTIC SUPPLY & INDUSTRIAL USE | DEPT. OF WATER & SANITATION | DEPT OF WATER AFFAIRS AND FORESTRY | DEPT OF WATER AFFAIRS AND FORESTRY | 2005-08-29 | Small | Significant | 2 | 2006-01-03 | W | 2007-05-28 | 1
V100/18 | 6034 | KILBURN DAM | 4 | V11C | 28 | 35 | 32.7 | 29 | 6 | 6.9 | BERGVILLE | 30 | KILBURN 14639 | BERGVILLE | KWAZULU NATAL | KWAZULU NATAL | 1981 |  | MNJANENI | EARTHFILL | 51 | 1100 | UNCONTROLLED SIDE CHANNEL | 2100 | 207 | 30 | HYDRO-ELECTRICITY | DEPT. OF WATER & SANITATION | OWNER | OWNER | 1987-01-05 | Large | High | 3 | 1987-07-07 | W | 2013-02-20 | 4
V101/04 |  | DRIEL BARRAGE | 4 | V11J | 28 | 45 | 48.3 | 29 | 17 | 27.2 | BERGVILLE | 7 | DRIEL 5087 | BERGVILLE | KWAZULU NATAL | KWAZULU NATAL | 1973 |  | TUGELA | ARCH & GRAVITY | 22.6 | 445 | OGEE | 10360 | 299.1 | 1656 | MUNICIPAL USE & INDUSTRIAL USE | DEPT. OF WATER & SANITATION | OWNER | OWNER | 2010-02-02 | Medium | High | 3 | 1989-08-28 | W | 2009-08-26 | 3 | 2017-04-15
V101/36 |  | JOOS DAM | 4 | V11F | 28 | 37 | 53.7 | 29 | 16 | 3.5 | BERGVILLE | 14 | RUSTENBURG 16083 GS | BERGVILLE | KWAZULU NATAL | KWAZULU NATAL | 1989 | 2012 | SANDSPRUIT | EARTHFILL | 9 | 300 | SIDE CHANNEL SPILLWAY | 240 | 12 |  | STOCK WATERING & IRRIGATION | ZUNCKEL T.E. | BRIAN SCHALLER | JOOS SOLMS | 1998-08-22 | Small | Low | 1 | 2017-01-17 | A |  | 0
V101/37 |  | ACTON VALLEY | 4 | V11L | 28 | 37 | 2.2 | 29 | 24 | 48.3 | BERGVILLE | 15 | NOOITGEDACHT 1041 & KLIPPLAATSFONTEIN 1235 GS | KLIP | KWAZULU NATAL | KWAZULU NATAL | 1986 |  | VENTER SPRING | EARTHFILL | 15 | 810 | OGEE | 1040 | 50 |  | IRRIGATION | DOIDGE A.L. | M.B. JAROS | REMCA CONSTRUCTION | 1986-11-18 | Medium | Significant | 2 | 1987-01-26 | A | 1993-11-30 | 1 | 2002-05-31
V101/38 |  | VALHALLA DAM | 4 | V13D | 28 | 48 | 31.6 | 29 | 23 | 7 | BERGVILLE | 10 | VALHALLA | BERGVILLE | KWAZULU NATAL | KWAZULU NATAL | 1986 |  | MANZAMNYAMA RIVER | EARTHFILL | 8 | 0 | OPEN CHANNEL | 240 | 5 |  | IRRIGATION | ZUNCKEL M.H.G. | STATE (DWA) | NATAL EARTHMOVING | 1986-12-08 | Small | Low | 1 | 1988-04-14 | A |  | 0
V101/39 |  | SHAMROCK DAM | 4 | V11F | 28 | 42 | 31.75 | 29 | 19 | 7.14 | BERGVILLE | 3 | KLEINE WATERVAL 1227 | BERGVILLE | KWAZULU NATAL | KWAZULU NATAL | 1983 |  | SAND SPRUIT | EARTHFILL | 13 | 280 | SIDE CHANNEL | 1370 | 52 | 134 | IRRIGATION | JACKSON J. | STATE (DWA) | SOLMS & KOEKEMOER | 1986-12-16 | Medium | Significant | 2 | 1988-12-07 | A | 2007-04-04 | 2 | 2010-04-30
V101/40 |  | MPANDWENI DAM | 4 | V11D | 28 | 38 | 11.5 | 29 | 9 | 34.3 | BERGVILLE | 20 | GRANSMOOR 15411 ptn 0 | BERGVILLE | KWAZULU NATAL | KWAZULU NATAL | 2005 |  | MPANDWENI RIVER | EARTHFILL | 5.9 | 192 | SIDE CHANNEL | 95 | 4.81 | 3.27 | IRRIGATION | PD VAN REENEN |  |  | 2014-02-05 | Small | Low | 1 | 1987-02-23 | A |  | 0
V101/41 |  | ROODEBULT DAM | 4 | V11L | 28 | 39 | 7.2 | 29 | 20 | 48.7 | BERGVILLE | 14 | ROODE BULT 2187 |  | KWAZULU NATAL | KWAZULU NATAL | 1984 |  | SANKULWANE RIVER TR. | EARTHFILL | 6 | 230 | SIDE CHANNEL SPILLWAY | 220 | 5 |  | IRRIGATION | POTGIETER J.T. | UNKNOWN | UNKNOWN | 1986-12-17 | Small | Low | 1 | 1988-04-22 | A |  | 0
V101/43 |  | HONGERSPOORT NO.2-DAM | 4 | V13D | 28 | 46 | 42 | 29 | 21 | 25 | BERGVILLE | 6 | HONGERS POORT 1042 PTN 0 | GS | KWAZULU NATAL | KWAZULU NATAL | 1985 |  | BENJENI | EARTHFILL | 10.3 | 249 | SIDE CHANNEL SPILLWAY | 237 | 7.9 |  | IRRIGATION | SCHOLTZ T. | UNKNOWN | UNKNOWN | 1987-02-10 | Small | Significant | 2 | 2017-01-16 | A |  | 0 | 2020-01-31
V101/44 |  | HONGERSPOORT NO.3-DAM | 4 | V13D | 28 | 46 | 37 | 29 | 20 | 59 | BERGVILLE | 6 | HONGERS POORT 1042 PTN 0 | GS | KWAZULU NATAL | KWAZULU NATAL | 1985 |  | BENJENI | EARTHFILL | 11.3 | 218 | SIDE CHANNEL SPILLWAY | 125 | 6.2 |  | IRRIGATION | SCHOLTZ T. | UNKNOWN | UNKNOWN | 1987-02-10 | Small | Significant | 2 | 2017-01-16 | A | 1997-07-31 | 1 | 2020-01-31
V101/45 |  | ZUURLAGER DAM NO1 | 4 | V11L | 28 | 42 | 51.8 | 29 | 24 | 55.6 | BERGVILLE | 10 | ZUUR LAGER 1040 GS | GS | KWAZULU NATAL | KWAZULU NATAL | 1975 |  | TUGELA RIVER | EARTHFILL | 15 | 80 | SIDE CHANNEL SPILLWAY | 250 | 10 |  | IRRIGATION | WOOD T.M. | STATE - DWA | CRAMOND EARTHWORKS | 1986-10-17 | Medium | Low | 1 | 1988-05-05 | A |  | 0
V101/52 |  | HATTINGSVLAKTE BIG DAM | 4 | V14A | 28 | 51 | 1.8 | 29 | 46 | 32.5 | COLENSO | 15 | HATTINGSVLAKTE | ESTCOURT | KWAZULU NATAL | KWAZULU NATAL | 1969 |  | DORINGSPRUIT TR. | EARTHFILL | 5 | 175 | OGEE SPILLWAY | 153 | 3 |  | IRRIGATION | ZIMMERMAN E.F. | EXTENSION OFFICE | M W KOEKEMOER | 2017-04-01 | Small | Low | 1 | 1989-01-12 | A | 1989-06-22 | 1
V101/54 |  | DOORNKOP TOP DAM | 4 | V14A | 28 | 50 | 55.1 | 29 | 44 | 38.3 | ESTCOURT | 30 | DOORNKOP 837 SUBDIVISIONS 1 & 5 | ESTCOURT | KWAZULU NATAL | KWAZULU NATAL | 1990 |  | DORING SPRUIT | EARTHFILL | 9 | 412 | OPEN CHANNEL | 485 | 20 |  | IRRIGATION | RALFE N.W. | M. PRICE | OWNER (DAMMIT CONSTR.) | 1990-08-22 | Small | Low | 1 | 1989-07-03 | A |  | 0
V101/55 |  | FAIRFIELD DAM | 4 | V11L | 28 | 37 | 46.5 | 29 | 20 | 40.9 | BERGVILLE | 13 | ROODE BULT 2187 | GS | KWAZULU NATAL | KWAZULU NATAL | 1950 |  | SANKULWANE RIVER TR. | EARTHFILL | 7 | 380 | SIDE CHANNEL SPILLWAY | 240 | 12 |  | IRRIGATION | POTGIETER J.T. | STATE (AGRIC) | TRANS NATAL B&D, BK. | 1986-12-08 | Small | Low | 1 | 1989-08-28 | A |  | 0
V101/56 |  | KILBURN-OMGEWINGS NO.3-DAM | 4 | V11C | 28 | 34 | 53 | 29 | 5 | 3 | BERGVILLE | 37 | POCCOLAN 14735 |  | KWAZULU NATAL | KWAZULU NATAL | 1989 |  | MNJANENI RIVER TR. | EARTHFILL | 14 | 240 | INFORMATION NOT AVAILABLE | 318 | 6 |  | RECREATION | DEPT. OF WATER & SANITATION | OWNER | OWNER | 1989-08-02 | Medium | Significant | 2 | 1989-08-10 | W | 2014-03-11 | 2 | 2019-10-30
V101/59 |  | NEEDLEWOOD DAM | 4 | V11F | 28 | 42 | 53.5 | 29 | 19 | 2.5 | BERGVILLE | 3 | THE FARM GS NO 17337 | BERGVILLE | KWAZULU NATAL | KWAZULU NATAL | 2000 |  | SANDSPRUIT | EARTHFILL | 7 | 0 | SIDE CHANNEL SPILLWAY | 100 | 7 |  | IRRIGATION | JACKSON J. | STATE - DWAF | UNKNOWN | 2003-08-06 | Small | Low | 1 | 1995-08-21 | A |  | 0
V101/60 |  | ZD2 DAM | 4 | V11F | 28 | 38 | 47.2 | 29 | 15 | 35.2 | BERGVILLE | 13 | ZAND DRIFT2380 GS | BERGVILLE | KWAZULU NATAL | KWAZULU NATAL | 2003 |  | SANDSPRUIT | EARTHFILL | 8 | 500 | SIDE CHANNEL SPILLWAY | 306 | 11 |  | IRRIGATION | ZUNCKEL T.E. | DEPT OF AGRICULTURE | OWNER + H.L. DU PLOOY | 2003-10-21 | Small | Low | 1 | 2002-06-19 | A |  | 0
V101/61 |  | KOPANONG DAM | 4 | V11F | 28 | 34 | 51.4 | 29 | 13 | 10 | BERGVILLE | 19.5 | BELLEVUE 8247 PTN 2 | LADYSMITH | KWAZULU NATAL | KWAZULU NATAL | 2008 |  | SANDSPRUIT | EARTHFILL & GRAVITY & ROCK FILL | 19 | 275 | OGEE (OVERFLOW) & CHUTE (LINED) | 530 | 10 | 10.56 | DOMESTIC SUPPLY, IRRIGATION & FISHERIES | NONDELA DRAKENSBERG Mt. ESTATE (PTY) LTD | ALIAN SUTTON ENGINEERS | WBHO | 2008-09-16 | Medium | Low | 2 | 2003-06-12 | A | 2017-04-25 | 1 | 2022-05-30
V101/63 |  | HUNTERS REST | 4 | V11L | 28 | 41 | 5.8 | 29 | 23 | 5.1 | BERGVILLE | 7 | KROMME DRAAI 1033 GS PTN 01 | BERGVILLE | KWAZULU NATAL | KWAZULU NATAL | 2004 |  | UMVUTANE | EARTHFILL | 13.2 | 295 | SIDE CHANNEL | 250 | 8.9 |  | IRRIGATION | HUNTERS REST FARM TRUST | SCHALK J | DU PLOOY H.L PLANT HIRE | 2007-07-26 | Medium | Low | 2 | 2007-09-20 | A |  | 0 | 2010-01-31
V101/64 |  | DOORN SPRUIT No. 3 | 4 | V14A | 28 | 45 | 58.5 | 29 | 43 | 42.8 | ESTCOURT | 30 | DOORN SPRUIT 1163 GS PTN 15 |  | KWAZULU NATAL | KWAZULU NATAL |  |  | TUGELA | EARTHFILL | 8.1 | 243 | SIDE CHANNEL | 245 | 11.1 |  | IRRIGATION & STOCK WATERING | ARIOCH PROPERTIES (PTY) LTD | UNKNOWN | UNKNOWN | 2007-08-17 | Small | Low | 1 | 2007-09-28 | A |  | 0
V101/65 | 0 | DOORNKOP NO 1 DAM | 4 | 414A | 28 | 48 | 50 | 29 | 44 | 24 | ESTCOURT | 30 | DOORNKOP 837 GS PTN |  | KWAZULU NATAL | KWAZULU NATAL | 1967 |  | TUGELA RIVER TR |  | 5.1 |  |  | 60 | 0 | 0 | STOCK WATERING | ARIOCH PROPERTIES PTY LTD |  |  | 2007-09-07 | Small | Low | 1 | 2007-09-21 | A |  | 0
V101/66 |  | SMALDEEL | 4 | V11K | 28 | 33 | 36.6 | 29 | 20 | 6.3 | BERGVILLE | 18 | SMALDEEL 5477 | GS | KWAZULU NATAL | KWAZULU NATAL | 2003 |  | MHLANGENI | EARTHFILL | 6.2 | 265 | SIDE CHANNEL | 128 | 7.4 | 0 | IRRIGATION | JACOBSZ G | UNKNOWN | UNKNOWN | 2008-02-25 | Small | Low | 1 | 2008-11-25 | A |  | 0
V101/67 |  | DAMVIEW TRUST | 4 | V11L | 28 | 42 | 2 | 29 | 27 | 19 | BERGVILLE | 12 | SCHOONGEZICHT 1088 PTN 4 | BERGVILLE | KWAZULU NATAL | KWAZULU NATAL |  |  | TUGELA TRB. | EARTHFILL | 10.5 | 233 | SIDE CHANNEL | 680 | 26 | 0 | IRRIGATION | DAMVIEW TRUST |  | HENNIE DU PLOOY [082 574-4212] | 2008-03-07 | Small | Low | 1 | 2008-07-28 | A |  | 0 | 2012-04-30
V101/68 |  | SCHOONGEZICHT | 4 | V11L | 28 | 42 | 34 | 29 | 28 | 0 | BERGVILLE | 20 | SCHOONGEZICHT 1088 GS PTN 7 | BERGVILLE | KWAZULU NATAL | KWAZULU NATAL | 2007 |  | TUGELA TRB. | EARTHFILL | 6.8 | 92 | SIDE CHANNEL | 120 | 2.8 | 0 | IRRIGATION | HONIBALL J.H | HENNIE DU PLOOY |  | 2008-02-01 | Small | Low | 1 | 2008-07-28 | A |  | 0
V101/69 |  | BUFFELSKRAAL DAM 1 | 4 | V11F | 28 | 39 | 43 | 29 | 17 | 2.5 | BERGVILLE | 8 | PTN 0 BUFFELS KRAAL 2182 gs | DC 23 UTHUKELA MUNICIPALITY | KWAZULU NATAL | KWAZULU NATAL | 1983 |  | SANDSPRUIT | EARTHFILL | 6.4 | 500 | SIDE CHANNEL | 654 | 31.1629 | 0 | IRRIGATION | VALENCIA BOEDERY CC |  |  | 2008-07-28 | Small | Low | 1 | 2009-04-28 | A |  | 0
V101/70 | 0 | JWV DAM 1 | 4 | V1 | 28 | 41 | 53.1 | 29 | 13 | 46.9 | WOODFORD | 6 | HARTEBEESTFONTEIN 2192 PTN 4 | GS | KWAZULU NATAL | KWAZULU NATAL |  |  | TUGELA RIVER | EARTHFILL | 6.3 | 260 | SIDE CHANNEL | 166 | 8.3 | 0 | IRRIGATION | JWV FARMS CC |  |  | 2016-02-05 | Small | Significant | 2 | 2016-02-03 | A |  | 0 | 2019-10-31
V101/78 | 0 | SANDSPRUIT DAM | 4 | V11F | 28 | 36 | 42 | 29 | 15 | 48 | BERGVILLE | 15 | ZAND SPRUIT 1218 PTN 0 | GS | KWAZULU NATAL | KWAZULU NATAL | 2014 |  | SANDSPRUIT | EARTHFILL | 11.5 | 165 | BY-WASH | 486 | 0 | 0 | STOCK WATERING & IRRIGATION | ZUNCKEL T.E |  |  | 2017-01-30 | Small | Low | 1 | 2017-01-19 | A |  | 0
V101/79 | 0 | RIETVALLEI DAM | 4 | V11J | 28 | 46 | 48 | 29 | 20 | 5 | BERGVILLE | 6 | RIETVALLEI 3285 PTN 9 | GS | KWAZULU NATAL | KWAZULU NATAL | 2012 |  | BENJENI | EARTHFILL | 10 | 160 | BY-WASH & FREE FALL (STRAIGHT DROP) | 112 | 4 | 0 | STOCK WATERING & IRRIGATION | REITZ N. |  |  | 2017-01-30 | Small | Low | 1 | 2017-01-19 | A |  | 0
V101/80 | 0 | FAIR FAT DAM | 4 | V11L | 28 | 47 | 56 | 29 | 19 | 47 | BERGVILLE | 8 | RIETVALLEI 3285 PTN 5 | GS | KWAZULU NATAL | KWAZULU NATAL | 2016 |  | MLAMBONJA RIVER TR. | EARTHFILL | 7.1 | 162 | BY-WASH & FREE FALL (STRAIGHT DROP) | 142 | 2.3 | 0 | STOCK WATERING & IRRIGATION | POTGIETER J. |  |  | 2017-01-30 | Small | Low | 1 | 2017-01-19 | A |  | 0
V101/81 | 0 | CAMEEL DRAAI DAM 3 | 4 | V11D | 28 | 38 | 3 | 29 | 12 | 3 | MKUKWINI | 9 | CAMEEL DRAAI 5786 PTN 0 | BERGVILLE | KWAZULU NATAL | KWAZULU NATAL | 2000 |  | MPANDWINI TR | EARTHFILL | 7.2 | 220 | BY WASH | 55 | 2.7 | 0 | IRRIGATION | CAMEEL DRAAI TRUST |  |  | 2016-08-17 | Small | Low | 1 | 2017-06-19 | A |  | 0
V101/83 | 0 | MIYA DAM 2 | 4 | V11D | 28 | 38 | 3 | 29 | 9 | 20 | MKUKWINI | 7.2 | GRANSMOOR 15411 | GS | KWAZULU NATAL | KWAZULU NATAL | 2010 |  | MPANDENI TR | EARTHFILL | 7 | 180 | BY WASH | 62 | 3.5 | 3.5 | IRRIGATION | GRANSMOOR TRUST |  |  | 2016-08-17 | Small | Low | 1 | 2017-09-07 | A |  | 0
V101/85 | 0 | CAMEELDRAAI DAM 2 | 4 | V11D | 28 | 38 | 5.6 | 29 | 11 | 38.1 | BERGVILLE | 18 | CAMEELDRAAI 5786 PTN 0 | UTHUKELA | KWAZULU NATAL | KWAZULU NATAL |  |  | MPANDWENI RIVER | EARTHFILL | 6.8 | 260 | BY-WASH | 110 | 5.9 | 0 | IRIGATION | CAMEELDRAAI TRUST |  |  | 2018-03-27 | Small | Low | 1 | 2017-11-27 | A |  | 0
V102/01 |  | BRINLEY DAM | 4 | V12A | 28 | 23 | 46.7 | 29 | 37 | 35.9 | LADYSMITH | 29 | BRINLEY 4346 GS | LADYSMITH | KWAZULU NATAL | KWAZULU NATAL | 1956 |  | KLIP RIVER TR. | EARTHFILL | 6 | 200 | OPEN CHANNEL | 150 | 11.7 |  | IRRIGATION | BOSHOFF J. | OWNER | OWNER | 1987-03-27 | Small | Low | 1 | 2010-03-31 | A |  | 0
V102/02 |  | FOUR WINDS DAM | 4 | V12A | 28 | 26 | 12.1 | 29 | 39 | 52.5 | LADYSMITH | 28 | QUAGGARS DRIFT 1258 | KLIPRIVIER | KWAZULU NATAL | KWAZULU NATAL | 0 |  | - | EARTHFILL | 8 | 220 | SIDE CHANNEL SPILLWAY | 90 | 0.3 |  | IRRIGATION | DAVIE C.E. | UNKNOWN | UNKNOWN | 1988-03-21 | Small | Low | 1 | 1988-04-15 | A |  | 0
V102/03 |  | BRAMHOEK DAM | 4 | V12A | 28 | 18 | 42.1 | 29 | 34 | 47.2 | VAN REENEN | 46 | BRAMHOEK 1220 PTN 3 | GS | FREE STATE | KWAZULU NATAL | 2011 |  | BRAAMHOEKSPRUIT | EARTHFILL | 27.5 | 336 | OGEE | 25100 | 256 | 60.11 | HYDRO-POWER PUMPED STORAGE | ESKOM HOLDINGS LTD. | BRAMHOEK CONSULTANTS JOINT | UNKNOWN | 2015-03-24 | Medium | High | 3 | 2005-01-24 | O | 2015-02-03 | 1 | 2020-04-30
V102/04 |  | ZAAIFONTEIN DAM (? Same as Ingula farm Dam ?) | 4 | V12B | 28 | 17 | 11 | 29 | 35 | 30 | LADYSMITH | 45 | ZAAIFONTEIN 1074 PTN 0 | LADYSMITH | KWAZULU NATAL | KWAZULU NATAL | 1980 |  |  | UNKNOWN | 8.5 | 200 | SIDE CHANNEL | 92 | 4 |  | CONSTRUCTION | ESKOM HOLDINGS LTD |  |  | 2015-05-16 | Small | Low | 1 | 2015-06-20 | O |  | 0
V102/05 |  | WALKERS HOEK DAM | 4 | V12C | 28 | 27 | 53 | 29 | 41 | 15 | LADYSMITH | 14 | WALKERS HOEK NO 1224 GS PORTION 13 | LADYSMITH | KWAZULU NATAL | KWAZULU NATAL | 1996 |  |  | EARTHFILL | 5.3 | 196 | SIDE CHANNEL | 63 | 1 |  | IRRIGATION & STOCK WATERING | HENDERSON R.C. | UNKNOWN | UNKNOWN | 2004-08-05 | Small | Low | 1 | 2006-02-06 | A |  | 0
V102/06 |  | TREKBOER DAM | 4 | V12A | 28 | 20 | 11.7 | 29 | 34 | 54 | LADYSMITH | 35 | TREK BOER 1002 GS PORTION 3 | KLIPRIVER | KWAZULU NATAL | KWAZULU NATAL | 2007 |  | BRAAMHOEKSPRUIT | EARTHFILL | 11.5 | 279 | OPEN CHANNEL | 600 | 20 |  | IRRIGATION | CARL DE JAGER TRUST | UNKNOWN | UNKNOWN | 2007-08-15 | Small | Low | 1 | 2006-06-23 | A |  | 0
V102/07 | 0 | INGULA FARM DAM | 4 | V12B | 28 | 17 | 12 | 29 | 35 | 31 | LADYSMITH | 34 | ZAAIFONTEIN 1074 REM. | UTUKELA | KWAZULU NATAL | KWAZULU NATAL | 1986 |  | UNKNOWN | EARTHFILL | 11 | 130 |  | 125 | 5.2 | 0 | DOMESTIC SUPPLY | ESKOM HOLDINGS LTD. |  |  | 2012-03-26 | Small | Low | 1 | 2012-03-26 | O |  | 0
V103/07 |  | QEDUSIZI DAM | 4 | V12F | 28 | 32 | 31 | 29 | 44 | 41 | LADYSMITH | 5 | EENDVOGEL VLEY 1264 | KLIPRIVIER | KWAZULU NATAL | KWAZULU NATAL | 1998 |  | KLIP | EARTHFILL | 32.3 | 1437 | OGEE | 51 | 2513 | 1585 | FLOOD CONTROL | DEPT. OF WATER & SANITATION | STATE - DWAF | DWAF | 2000-08-03 | Large | High | 3 | 2001-01-12 | W | 2009-08-27 | 2 | 2017-04-15
V103/32 |  | MARIASHEUWEL NO.1 | 4 | V12F | 28 | 37 | 41.7 | 29 | 35 | 31.4 | LADYSMITH | 22 | MARAIS HEUWEL | KLIPRIVIER | KWAZULU NATAL | KWAZULU NATAL | 1966 |  | MIDDEL SPRUIT | EARTHFILL | 7 | 145 | SIDE CHANNEL SPILLWAY | 64 | 3 |  | IRRIGATION | GREEN H.R. | R.J. GREEN | MAX SCHMIDT | 1986-11-27 | Small | Low | 1 | 1988-04-22 | A |  | 0
V103/33 |  | MARIASHEUWEL NO.2 | 4 | V12F | 28 | 36 | 34.6 | 29 | 36 | 57.4 | LADYSMITH | 20 | MARAIS HEUWEL | KLIPRIVIER | KWAZULU NATAL | KWAZULU NATAL | 0 |  | MIDDEL SPRUIT | EARTHFILL | 5 | 110 | SIDE CHANNEL SPILLWAY | 51 | 2 |  | IRRIGATION | GREEN H.R. | R.J. GREEN | R.J. GREEN | 1986-11-27 | Small | Low | 1 | 1990-11-29 | A |  | 0
V103/37 |  | BROOKFIELD DAM | 4 | V12F | 28 | 28 | 40.7 | 29 | 39 | 16.8 | LADYSMITH | 15 | KLEINFONTEIN 1070 | KLIPRIVIER | KWAZULU NATAL | KWAZULU NATAL | 1964 |  | KLIP RIVER | EARTHFILL & MULTI-ARCH | 6 | 210 | SIDE CHANNEL SPILLWAY | 100 | 3 |  | IRRIGATION | REDPATH G. | M. SCHMIDT | M. SCHMIDT | 1987-05-05 | Small | Low | 1 | 1988-12-19 | A |  | 0
V103/38 |  | ARCADIA BIG DAM | 4 | V12F | 28 | 34 | 42 | 29 | 37 | 46 | LADYSMITH | 20 | ARCADIA 2179 | KLIPRIVIER | KWAZULU NATAL | KWAZULU NATAL | 1984 |  | DEWDROP STREAM TR. | EARTHFILL | 9 | 250 | SIDE CHANNEL SPILLWAY | 126 | 2 |  | IRRIGATION | PICCIONE V. | STATE (DWA) | ZEYBRANDT EARTH WORKS | 1987-08-25 | Small | Low | 1 | 1989-08-28 | A |  | 0
V103/40 |  | KRANTZKLOOF DAM | 4 | V12F | 28 | 37 | 27 | 29 | 38 | 38.1 | LADYSMITH | 16 | KRANTZ KLOOF 1245 GS | KLIPRIVIER | KWAZULU NATAL | KWAZULU NATAL | 1985 |  | MIDDEL SPRUIT TR. | EARTHFILL | 6 | 100 | SIDE CHANNEL SPILLWAY | 100 | 2 |  | IRRIGATION | DAVIES N.A. | ZIEBRANDT EARTH MOVERS | ZIEBRANDT EARTH MOVERS | 1988-10-17 | Small | Low | 1 | 1989-08-28 | A |  | 0
V103/44 |  | LOWER ARCADIA NO3 DAM | 4 | V12F | 28 | 33 | 27.5 | 29 | 38 | 4.5 | LADYSMITH | 16 | ARCADIA 2179 | KLIPRIVIER | KWAZULU NATAL | KWAZULU NATAL | 0 |  | DEWDROP STREAM/STROOM TR. | EARTHFILL | 5 | 150 | SIDE CHANNEL SPILLWAY | 54 | 2 |  | IRRIGATION | STREATFIELD H.E | UNKOWN | OWNER | 1991-07-04 | Small | Low | 1 | 1992-06-17 | A |  | 0
V103/47 | 15895 | FRAMPTON DAM | 4 | V12F | 28 | 37 | 32 | 29 | 30 | 58 | LADYSMITH | 27 | GROOTE HOEK 1242 PORTION 5 | LADYSMITH | KWAZULU NATAL | KWAZULU NATAL | 1997 |  | DEWDROP STREAM | EARTHFILL | 12.6 | 460 | SIDE CHANNEL | 246 | 7.1 |  | IRRIGATION | GREEN A.J. |  |  | 2014-02-05 | Medium | Low | 2 | 2007-11-01 | A |  | 0
V103/48 |  | RIETFONTEIN DAM | 4 | V12F | 28 | 36 | 5.4 | 29 | 32 | 31.8 | BERGVILLE | 22 | RIET FONTEIN 1329 GS | KLIP RIVER | KWAZULU NATAL | KWAZULU NATAL | 0 |  | BLOUBANKSPRUIT | EARTHFILL | 11 | 0 | SIDE CHANNEL SPILLWAY | 160 | 8 |  | IRRIGATION | GREEN A.J. | DEPT OF AGRICULTURE | UNKNOWN | 2003-08-08 | Small | Low | 1 | 1998-01-21 | A |  | 0
V103/50 |  | BRAEMAR DAM 1 | 4 | V12E | 28 | 34 | 8.2 | 29 | 28 | 3.6 | BERGVILLE | 22 | BRAEMAR 2064 GS PORTION 1 | UTHUKELA | KWAZULU NATAL | KWAZULU NATAL | 1986 |  | TUGELA | EARTHFILL | 5.5 | 235 |  | 90 |  |  | STOCK WATERING | CAMPHER WJ | UNKNOWN | UNKNOWN | 2007-09-03 | Small | Low | 1 | 2007-09-03 | A |  | 0
V103/51 |  | BRAEMAR DAM 4 | 4 | V12E | 28 | 33 | 43 | 29 | 27 | 58 | BERGVILLE | 22 | BRAEMAR 2064 GS PORTION 1 | UTHUKELA | KWAZULU NATAL | KWAZULU NATAL | 1986 |  | TUGELA | EARTHFILL | 5.7 | 200 |  | 80 |  |  | STOCK WATERING | CAMPHER WJ | UNKNOWN | UNKNOWN | 2007-09-03 | Small | Low | 1 | 2007-09-03 | A |  | 0
V103/52 |  | BRAEMAR DAM 6 | 4 | V12E | 28 | 33 | 49 | 29 | 28 | 19 | BERGVILLE | 22 | BRAEMAR 2064 GS PORTION 1 | UTHUKELA | KWAZULU NATAL | KWAZULU NATAL | 1900 |  | TUGELA RIVER | EARTHFILL | 6.7 | 240 | SIDE CHANNEL | 87 |  |  | STOCK WATERING | CAMPHER W.J. | UNKNOWN | UNKNOWN | 2007-05-25 | Small | Low | 1 | 2007-08-03 | A |  | 0
V103/53 |  | BRAEMAR DAM 8 | 4 | V12E | 28 | 33 | 13 | 29 | 28 | 58 | BERGVILLE | 22 | BRAEMAR 2064 GS PORTION 3 | UTHUKELA | KWAZULU NATAL | KWAZULU NATAL | 1900 |  | TUGELA RIVER | EARTHFILL | 5 | 195 | SIDE CHANNEL | 53 |  |  | STOCK WATERING | CAMPHER W.J. | UNKNOWN | UNKNOWN | 2007-05-25 | Small | Low | 1 | 2007-08-03 | A |  | 0
V103/54 | 0 | KLEINEFONTEIN DAM | 4 | V12F | 28 | 36 | 28.2 | 29 | 31 | 7.4 | LADYSMITH | 27 | GROOTE HOEK 1242 PTN 5 | LADYSMITH | KWAZULU NATAL | KWAZULU NATAL |  |  | DEWDROP | EARTHFILL | 7.9 | 230 |  | 53 | 2.3 | 0 | IRRIGATION | GREEN AJ |  |  | 2007-10-11 | Small | Low | 1 | 2007-10-31 | A |  | 0
V103/55 |  | RIET FONTEIN DAM 1 | 4 | V12G | 28 | 30 | 30.4 | 29 | 49 | 58.8 | LADYSMITH | 10 | RIET FONTEIN 1048 GS PTN 4 | UTHUKELA | KWAZULU NATAL | KWAZULU NATAL |  |  | MODDERSPRUIT | EARTHFILL | 5.5 | 370 | SIDE CHANNEL | 226 | 14.15 | 0 | IRRIGATION | LONGFIELDS INVESTMENTS (PTY) LTD |  |  | 2008-07-28 | Small | Low | 1 | 2009-04-09 | A |  | 0
V103/57 | 0 | RIET KUIL DAM 1 | 4 | V12G | 28 | 28 | 14.6 | 29 | 52 | 17.2 | MODEL KLOOF | 7 | RIET KUIL 1181 GS PTN 11 | UTHUKELA | KWAZULU NATAL | KWAZULU NATAL | 1958 |  |  | EARTHFILL | 5.7 | 450 | SIDE CHANNEL | 139 | 0 | 0 | STOCK WATERING & IRRIGATION | VENTER C.J |  |  | 2014-07-09 | Small | Low | 1 | 2014-06-24 | A |  | 0
V104/33 |  | SUNNYSIDE DAM | 4 | V14D | 28 | 57 | 1 | 29 | 50 | 1 | ESTCOURT | 10 | PAAPKUILS FONTEIN 819 |  | KWAZULU NATAL | KWAZULU NATAL | 0 |  | DRAKE SPRUIT TR. | EARTHFILL | 15 | 160 | SIDE CHANNEL SPILLWAY | 250 | 3 |  | IRRIGATION | THOM I.J.C. | UNKNOWN | UNKNOWN | 1987-05-29 | Medium | Low | 2 | 1989-08-28 | A |  | 0 | 2010-04-30
V104/37 |  | EMPANGWENE DAM | 4 | V14C | 28 | 57 | 29.4 | 29 | 43 | 18.3 | ESTCOURT | 12 | REM OF SUB 6 OF EMPANGWENE NO 5256 | ESHOWE | KWAZULU NATAL | KWAZULU NATAL | 1997 |  | EMPANGWENE STREAM | EARTHFILL | 11 | 450 | SIDE CHANNEL SPILLWAY | 430 | 16 |  | IRRIGATION | FREY L. | DEPT. OF AGRICULTURE | OWNER | 1997-05-28 | Small | Low | 1 | 1997-02-28 | A |  | 0
V104/39 |  | WEDERZIENS | 4 | V11L | 28 | 38 | 22.6 | 29 | 21 | 57.1 | BERGVILLE | 11 | PTN 1 OF NINEVEH 12164 GS | BERGVILLE` | KWAZULU NATAL | KWAZULU NATAL | 2003 |  | SANKULWANE TRB. OF VENTERSPRUIT | EARTHFILL | 7.5 | 270 | SIDE CHANNEL & DROP INLET | 250 | 12.5 | 0 | IRRIGATION | GRAHAM FARMING CC | JACOBSZ | DU PLOOY H. | 2007-12-20 | Small | Low | 1 | 2009-05-22 | A |  | 0
V104/41 |  | GREENFORD DAM 1 | 4 | V14C | 28 | 56 | 47 | 29 | 46 | 10 | EATCOURT | 12 | PTN 10 GREENFORD 2125 | UTHUKELA | KWAZULU NATAL | KWAZULU NATAL | 1999 |  | BLOUKRANS RIVER TRB. | EARTHFILL | 8 | 155 | SIDE CHANNEL | 76 | 3.8 |  | STOCK WATERING | CHRIS DE BEER c.c |  |  | 2013-06-10 | Small | Low | 1 | 2013-06-07 | A |  | 0
V105/32 |  | BELL PARK DAM | 4 | V13B | 28 | 57 | 47.6 | 29 | 26 | 14.3 | WINTERTON | 27 | BELL PARK 16037 | GS | KWAZULU NATAL | KWAZULU NATAL | 1986 |  | MTOTI | EARTHFILL | 27 | 200 | CONCRETE BY-WASH | 7500 | 105 | 42 | IRRIGATION | STERKSPRUIT IRRIGATION BOARD | BRADFORD CONNING & PARTNERS | REMCA CONSTRUCTION (PTY) LTD | 1986-10-30 | Medium | Significant | 2 | 1995-02-10 | B | 2011-11-29 | 2 | 2018-02-28
V105/33 |  | GRUNAU DAM NO.1 | 4 | V13E | 28 | 49 | 41.9 | 29 | 37 | 20.8 | WINTERTON | 8 | WINTERTON IRR SETTLEMENT 11680 | ESTCOURT | KWAZULU NATAL | KWAZULU NATAL | 1975 |  | - | EARTHFILL | 10 | 220 | SIDE CHANNEL SPILLWAY | 150 | 0 |  | IRRIGATION | FREESE O.E.C. | STATE (DWA) | OWNER | 1986-12-03 | Small | Low | 1 | 1989-04-12 | A |  | 0
V105/34 |  | GRUNAU DAM NO.2 | 4 | V13E | 28 | 49 | 15 | 29 | 36 | 39.1 | WINTERTON | 8 | WINTERTON IRRIGAT. BOARD 12117 | ESTCOURT | KWAZULU NATAL | KWAZULU NATAL | 1972 |  | - | EARTHFILL | 8 | 300 | SIDE CHANNEL SPILLWAY | 100 | 0 |  | IRRIGATION | FREESE P.L | STATE (AGRICULTURE) | OWNER | 1987-01-02 | Small | Low | 1 | 2016-08-10 | A |  | 0 | 2010-07-31
V105/35 |  | DRAKENSBERG SUN DAM | 4 | V13B | 29 | 0 | 17 | 29 | 25 | 23.6 | WINTERTON | 30 | DRIEFONTEIN 1389 | FA | KWAZULU NATAL | KWAZULU NATAL | 1987 |  | NKWANKWA | EARTHFILL | 19 | 200 | OPEN CHANNEL | 380 | 8.2 | 10.65 | RECREATION | TSOGO SUN (PTY) LTD. | STEFFEN,ROBERTSON&KIRSTEN | SCHARRIGHUISEN EARTHMOVING | 1988-10-24 | Medium | Significant | 2 | 1986-11-27 | O | 2017-07-26 | 3 | 2022-09-30
V105/36 |  | GROOTDRAAI DAM | 4 | V13C | 28 | 53 | 34.4 | 29 | 33 | 10.4 | WINTERTON | 10 | GROOTDRAAI 18009-1969 | ESTCOURT | KWAZULU NATAL | KWAZULU NATAL | 1987 | 2004 | LIT TUGELA RIVER TR. | EARTHFILL | 12.12 | 620 | BY-WASH | 600 | 16 | 3.24 | IRRIGATION | DANKBAAR FARM & PROPERTY | STATE(DWA) | OWNER | 1987-03-13 | Medium | Low | 2 | 1987-03-11 | A | 2011-04-05 | 1 | 2021-04-30
V105/37 |  | ERASMUS DAM | 4 | V13B | 28 | 53 | 43.4 | 29 | 30 | 31 | WINTERTON | 14 | ERASMUSDAM | ESTCOURT | KWAZULU NATAL | KWAZULU NATAL | 0 |  | STERK SPRUIT | EARTHFILL | 6 | 250 | SIDE CHANNEL SPILLWAY | 200 | 2 |  | IRRIGATION | STANTON E.A. | UNKNOWN | UNKNOWN | 1987-04-16 | Small | Low | 1 | 1989-03-17 | A |  | 0
V105/38 |  | CLYDESDALE BIG DAM | 4 | V13B | 28 | 55 | 20 | 29 | 29 | 31 | WINTERTON | 20 | CLYDESDALL | ESTCOURT | KWAZULU NATAL | KWAZULU NATAL | 1984 |  | STERK SPRUIT | EARTHFILL | 6 | 600 | OPEN CHANNEL | 242 | 9 |  | IRRIGATION | SCLANDERS D.S.A. | B. SUANDERS | SOLD&CO HAHN&CO | 1987-04-15 | Small | Low | 1 | 1988-04-22 | A |  | 0
V105/39 |  | CLYDESDALE TREE DAM | 4 | V13B | 28 | 55 | 49.5 | 29 | 29 | 15.7 | WINTERTON | 20 | CLYESDALL | ESTCOURT | KWAZULU NATAL | KWAZULU NATAL | 1973 |  | MUILHEAP SPRUIT | EARTHFILL | 8 | 220 | SIDE CHANNEL SPILLWAY | 50 | 3 |  | IRRIGATION | SCLANDERS D.S.A. | STATE - DWA | POTTER & CO | 1987-04-15 | Small | Low | 1 | 1988-04-22 | A |  | 0
V105/41 |  | PIVOT DAM | 4 | V13C | 28 | 55 | 14.9 | 29 | 33 | 5.5 | WINTERTON | 19 | SOLFERINO 2127 GS | WEENEN | KWAZULU NATAL | KWAZULU NATAL | 1985 |  | LIT/KLN TUGELA RIVER | EARTHFILL | 8 | 440 | INFORMATION NOT AVAILABLE | 153 | 39 |  | IRRIGATION | MUIRHEAD J.M. | K. SCOTT | J. SOLMS | 1987-05-07 | Small | Low | 1 | 1989-03-17 | A |  | 0
V105/42 |  | GLEN GRAY DAM | 4 | V13D | 28 | 49 | 46 | 29 | 27 | 48 | WINTERTON | 8 | LINDEQUES LAAGER 1039 GS PTN 5 | ESTCOURT | KWAZULU NATAL | KWAZULU NATAL | 1985 |  | - | EARTHFILL | 8 | 700 | INFORMATION NOT AVAILABLE | 433 | 12 |  | IRRIGATION | HONIBALL T.S. | UNKNOWN | UNKNOWN | 1987-07-03 | Small | Low | 1 | 1988-12-22 | A |  | 0
V105/43 |  | MEERSIG RIVER DAM | 4 | V13D | 28 | 49 | 5 | 29 | 28 | 37 | WINTERTON | 8 | MEERSIG 15550 | ESTCOURT | KWAZULU NATAL | KWAZULU NATAL | 1985 |  | LINDEQUE SPRUIT TR. | EARTHFILL | 11 | 600 | SIDE CHANNEL SPILLWAY | 230 | 9 |  | IRRIGATION | MACKAY K. | G. STEVENS | J.L. SOLMS | 1988-06-20 | Small | Low | 1 | 1988-12-12 | A |  | 0
V105/44 |  | TEVREDE DAM NO 2 | 4 | V13C | 28 | 52 | 51.1 | 29 | 33 | 27.5 | WINTERTON | 8 | VAAL BANK 1266 | ESTCOURT | KWAZULU NATAL | KWAZULU NATAL | 1987 |  | LIT/KLN TUGELA RIVER TR. | EARTHFILL | 8 | 400 | NO SPILLWAY | 600 | 12 |  | IRRIGATION | FREESE L.E.L. | STATE - DWA | TRANS NATAL BOERDERY&DIENSTE | 1987-03-13 | Small | Low | 1 | 1989-12-28 | A |  | 0
V105/45 |  | DANKBAAR DAM NO 3 | 4 | V13C | 28 | 52 | 16.6 | 29 | 33 | 14.5 | WINTERTON | 7 | VAALBANK 1266 (DANKBAAR) | ESTCOURT | KWAZULU NATAL | KWAZULU NATAL | 1984 |  | LIT/KLN TUGELA RIVER | EARTHFILL | 7 | 380 | OPEN CHANNEL | 200 | 4 |  | IRRIGATION | FREESE L.E.L. | UNKNOWN | OWNER | 1987-03-13 | Small | Low | 1 | 1989-01-06 | A |  | 0
V105/46 |  | VENTERSSPRUIT DAM | 4 | V13D | 28 | 49 | 52.61 | 29 | 29 | 38.8 | WINTERTON | 5 | SMALDEEL 1390 | ESTCOURT | KWAZULU NATAL | KWAZULU NATAL | 1983 |  | VENTERS SPRUIT | EARTHFILL | 5 | 200 | FREE FALL (STRAIGHT DROP) | 70 | 6 |  | IRRIGATION | MACKAY K. | STATE - DWA | H.R.A. WORTMANN | 1987-07-02 | Small | Low | 1 | 1988-12-07 | A |  | 0
V105/47 |  | VENTERSSPRUIT SILT TRAP DAM | 4 | V13D | 28 | 48 | 59 | 29 | 29 | 54 | WINTERTON | 5 | SMALDEEL 1390 | ESTCOURT | KWAZULU NATAL | KWAZULU NATAL | 1984 |  | VENTERS SPRUIT | EARTHFILL | 5 | 250 | FREE FALL (STRAIGHT DROP) | 80 | 5 |  | IRRIGATION | MACKAY K. | STATE - DWA | OWNER | 1987-09-30 | Small | Low | 1 | 1988-12-07 | A |  | 0
V105/48 |  | NTSINGINSHANI DAM | 4 | V13C | 28 | 54 | 20 | 29 | 33 | 19.9 | WINTERTON | 10 | VAAL BANK 1266 | ESTCOURT | KWAZULU NATAL | KWAZULU NATAL | 1984 |  | LITTLE TUGELA RIVER TR. | EARTHFILL | 11.4 | 500 | SIDE CHANNEL | 680 | 10 |  | IRRIGATION | FREESE L. | STATE - DWA | OWNER | 1987-08-26 | Small | Low | 1 | 2015-07-15 | A |  | 0
V105/49 |  | VAALBANK DAM | 4 | V13C | 28 | 53 | 51.9 | 29 | 34 | 50.4 | WINTERTON | 17 | VAALBANK 1266 |  | KWAZULU NATAL | KWAZULU NATAL | 1986 |  | LIT/KLN TUGELA RIVER | EARTHFILL | 8 | 350 | SIDE CHANNEL SPILLWAY | 200 | 2 |  | IRRIGATION | SUNRISE FARMS | C.J.V.L. JORDAAN | UNKNOWN | 1987-08-04 | Small | Low | 1 | 1988-03-02 | A |  | 0
V105/52 |  | THE GRANGE DAM | 4 | V13E | 28 | 47 | 26 | 29 | 33 | 7 | WINTERTON | 5 | NOOITGEDACHT 1093 | ESTCOURT | KWAZULU NATAL | KWAZULU NATAL | 1983 |  | TUGELA RIVER TR. | EARTHFILL | 8 | 70 | SIDE CHANNEL SPILLWAY | 150 | 5.5 |  | IRRIGATION | VAN VUUREN S.J.J. | UNKNOWN | UNKNOWN | 1988-08-18 | Small | Low | 1 | 1989-02-10 | A |  | 0
V105/53 |  | MARA STRYDPOORT DAM | 4 | V13E | 28 | 51 | 19.1 | 29 | 39 | 37.9 | WINTERTON | 14 | STRYDPOORT 1136 SUBDIVISION A | ESTCOURT | KWAZULU NATAL | KWAZULU NATAL | 1989 |  | KAAL SPRUIT TR. | EARTHFILL | 6.35 | 545 | SIDE CHANNEL SPILLWAY | 419 | 24.5 |  | IRRIGATION | DRIEMEYR W.G.W.V. | R.M. ROBERTSON | J. SOLMS | 1990-06-22 | Small | Low | 1 | 1988-09-29 | A |  | 0
V105/54 | 14860 | RUSTENBURG NO.8-DAM | 4 | V13E | 28 | 45 | 57.4 | 29 | 36 | 44.5 | WINTERTON | 10 | RUSTENBURG 976 | ESTCOURT | KWAZULU NATAL | KWAZULU NATAL | 0 |  | LITTLE TUGELA RIVER TR. | EARTHFILL | 5 | 200 | SIDE CHANNEL SPILLWAY | 50 | 2 |  | IRRIGATION | VAN SANDWYK J.B. | OWNER | OWNER | 1988-11-15 | Small | Low | 1 | 1989-01-03 | A |  | 0
V105/55 | 14785 | RUSTENBURG NO.7-DAM | 4 | V13E | 28 | 46 | 3.7 | 29 | 36 | 59.6 | WINTERTON | 10 | LOT A 37 WINTERTON SETTLEMENT 13403 | ESTCOURT | KWAZULU NATAL | KWAZULU NATAL | 0 |  | LITTLE TUGELA RIVER TR. | EARTHFILL | 8 | 200 | SIDE CHANNEL SPILLWAY | 180 | 5 |  | IRRIGATION | VAN SANDWYK J.B. | OWNER | OWNER | 1988-11-15 | Small | Low | 1 | 1989-01-03 | A |  | 0
V105/56 | 14815 | RUSTENBURG NO.4-DAM | 4 | V13E | 28 | 46 | 42.9 | 29 | 35 | 25 | WINTERTON | 10 | RUSTENBURG 976 | ESTCOURT | FREE STATE | KWAZULU NATAL | 0 |  | LITTLE TUGELA RIVER TR. | EARTHFILL | 7 | 300 | SIDE CHANNEL SPILLWAY | 150 | 4 |  | IRRIGATION | WILKEN O.A. | VAN SANDWYK J.B | VAN SANDWYK J.B | 1988-11-15 | Small | Low | 1 | 1989-01-03 | A |  | 0
V105/57 | 14845 | RUSTENBURG NO.2-DAM | 4 | V13E | 28 | 46 | 17.8 | 29 | 35 | 27.2 | WINTERTON | 10 | RUSTENBURG 976 | ESTCOURT | KWAZULU NATAL | KWAZULU NATAL | 0 |  | LITTLE TUGELA RIVER TR. | EARTHFILL | 5 | 200 | SIDE CHANNEL SPILLWAY | 80 | 3 |  | IRRIGATION | VAN SANDWYK J.B. | OWNER | OWNER | 1988-11-15 | Small | Low | 1 | 1989-01-03 | A |  | 0
V105/58 | 14830 | RUSTENBURG NO.3-DAM | 4 | V13E | 28 | 46 | 27.5 | 29 | 35 | 28.5 | WINTERTON | 10 | RUSTENBURG 976 | ESTCOURT | KWAZULU NATAL | KWAZULU NATAL | 0 |  | LITTLE TUGELA RIVER TR. | EARTHFILL | 6 | 250 | SIDE CHANNEL SPILLWAY | 90 | 3 |  | IRRIGATION | VAN SANDWYK J.B. | OWNER | OWNER | 1988-11-15 | Small | Low | 1 | 1989-01-03 | A |  | 0
V105/59 |  | NOODHULP DAM | 4 | V13C | 28 | 51 | 40.5 | 29 | 33 | 38.8 | WINTERTON | 3 | NOODHULP 1240 SUBDIVISION D PTN 68 | ESTCOURT | KWAZULU NATAL | KWAZULU NATAL | 1984 |  | STERK SPRUIT TR. | EARTHFILL | 5 | 340 | SIDE CHANNEL SPILLWAY | 135 | 5.4 |  | IRRIGATION | HALL A.W. | STATE - DWA | PINETOWN PLANT HIRE | 1987-07-20 | Small | Low | 1 | 1989-08-28 | A |  | 0
V105/60 |  | GLENSIDE DAM NO.1 | 4 | V13B | 28 | 52 | 53.1 | 29 | 32 | 6.1 | WINTERTON | 8 | ERASMUSDAM 1050 GS PTN 9 | ESTCOURT | KWAZULU NATAL | KWAZULU NATAL | 1984 |  | STERK SPRUIT TR. | EARTHFILL | 5 | 30 | OPEN CHANNEL | 137 | 4 |  | IRRIGATION | STOCKIL P.A. | D. MEYER | J. SOLOMS | 1988-11-28 | Small | Low | 1 | 2002-03-28 | A |  | 0
V105/61 |  | GLENSIDE DAM NO.2 | 4 | V13B | 28 | 52 | 43.4 | 29 | 31 | 59.2 | WINTERTON | 8 | ERASMUSDAM 1050 GS PTN 9 | ESTCOURT | KWAZULU NATAL | KWAZULU NATAL | 1984 |  | STERKSPRUIT TR. | EARTHFILL | 5 | 20 | OPEN CHANNEL | 80 | 2.5 |  | IRRIGATION | STOCKIL P.A. | D MEYER | J SOLOMS | 2014-02-04 | Small | Low | 1 | 2014-03-05 | A |  | 0 | 2015-02-28
V105/63 | 14890 | RUSTENBURG NO.1-DAM | 4 | V13E | 28 | 45 | 54.7 | 29 | 34 | 58.5 | WINTERTON | 10 | RUSTENBURG 976 | ESTCOURT | KWAZULU NATAL | KWAZULU NATAL | 1968 |  | LITTLE TUGELA RIVER TR. | EARTHFILL | 5 | 150 | SIDE CHANNEL SPILLWAY | 50 | 2 |  | IRRIGATION | VAN SANDWYK J.B. | UNKNOWN | UNKNOWN | 1989-05-30 | Small | Low | 1 | 1989-08-28 | A |  | 0
V105/66 |  | BRANDKRAAL DAM NO 1 | 4 | V13D | 28 | 51 | 47.3 | 29 | 27 | 57.5 | WINTERTON | 15 | BRANDKRAAL 1140 | WINTERTON | KWAZULU NATAL | KWAZULU NATAL | 690 |  | - | EARTHFILL | 7 | 0 | SIDE CHANNEL SPILLWAY | 55 | 2 |  | IRRIGATION | BONDESIO G.F. | UNKNOWN | UNKNOWN | 2013-09-22 | Small | Low | 1 | 1989-05-25 | A |  | 0
V105/67 |  | SWALLOWFIELD DAM | 4 | V13B | 29 | 1 | 30 | 29 | 26 | 50 | WINTERTON | 28 | DRIEFONTEIN 1389 FS PTN 115 | ESTCOURT | KWAZULU NATAL | KWAZULU NATAL | 0 |  | - | EARTHFILL | 10 | 0 | SIDE CHANNEL SPILLWAY | 70 | 3.6 |  | IRRIGATION | SWALLOWFIELD SHAREBLOCK (PTY) LTD | HAYCROFT EARTH MOVERS | H.L. DU PLOOY | 2006-01-04 | Small | Low | 1 | 1991-03-01 | A |  | 0
V105/68 | 0 | BRANDKRAAL DAM NO 2 | 4 | V13D | 28 | 51 | 29.1 | 29 | 28 | 31.9 | WINTERTON | 15 | BRANDKRAAL 1140 | WINTERTON | KWAZULU NATAL | KWAZULU NATAL | 690 |  | - | EARTHFILL | 10 | 0 | SIDE CHANNEL SPILLWAY | 250 | 10 |  | IRRIGATION | BONDESIO G.F. | UNKNOWN | UNKNOWN | 2013-09-22 | Small | Low | 1 | 1989-05-25 | A |  | 0
V105/72 |  | UITZICHTNO.1 DAM | 4 | V13C | 28 | 51 | 34.4 | 29 | 36 | 2.3 | WINTERTON | 7 | UITZICHT NO 1926 | WINTERTON | KWAZULU NATAL | KWAZULU NATAL | 0 |  | UNNAMED STREAM | UNKNOWN | 8 | 0 |  | 85 | 0 |  | INFORMATION NOT AVAILABLE | SASKO (PTY) LTD. |  |  | 2008-04-11 | Small | Low | 1 | 1998-09-30 | A |  | 0
V105/73 |  | LINDEQUESPRUIT DAM | 4 | V13D | 28 | 49 | 14 | 29 | 28 | 12.1 | WINTERTON | 10 | MEERSIG 15550 | ESCOURT | KWAZULU NATAL | KWAZULU NATAL | 2005 |  | LINDEQUE SPRUIT | EARTHFILL | 19 | 480 | OPEN CHANNEL | 4000 | 110 | 145 | IRRIGATION | LINDEQUESPRUIT IRRIGATION BOARD | MBB CONSULTING ENGINEERS | UNKNOWN | 2005-01-27 | Medium | Significant | 2 | 2002-05-09 | B | 2011-11-29 | 1 | 2016-11-29
V105/75 |  | MTSUGWANA DAM | 4 | V13B | 28 | 52 | 30 | 29 | 28 | 30 | WINTERTON | 10 | BRANDKRAAL 1140 | WINTERTON | KWAZULU NATAL | KWAZULU NATAL | 2005 |  | LITTLE TUGELA | EARTHFILL | 26 |  |  | 3000 | 60 |  | IRRIGATION | LITTLE TUGELA IRRIGATION BOARD | UNKNOWN | UNKNOWN | 2007-05-29 | Medium | Significant | 2 | 2005-10-13 | B |  | 0 | 2017-12-31
V105/76 |  | NOODHULP 1240 DAM 1 | 4 | V13B | 28 | 50 | 37 | 29 | 31 | 58 | WINTERTON | 3.5 | NOODHULP 1240 GS PTN 4 | GS | KWAZULU NATAL | KWAZULU NATAL | 2007 |  | STERKSPRUIT TR. | EATHFILL | 8 | 220 | SIDE CHANNEL | 100 | 3.8 |  | IRRIGATION | DIETER T. SCHRODER TRUST | S.W. JACOBSZ | UNKNOWN | 2013-09-26 | Small | Low | 1 | 2013-09-26 | A |  | 0
V105/78 |  | ROOIDRAAI DAM 1 | 4 | V13C | 28 | 53 | 1.4 | 29 | 33 | 53.6 | WINTERTON | 8 | VAAL BANK 1266 GS PTN 9 | WINTERTON | KWAZULU NATAL | KWAZULU NATAL | 1985 |  | LITTLE TUGELA | EARTHFILL | 9.2 | 286 | SIDE CHANNEL | 231 | 11.5 | 0 | IRRIGATION | TRATSCHLER R.H. |  |  | 2007-12-20 | Small | Low | 1 | 2009-04-09 | A |  | 0
V105/79 |  | ROOIDRAAI NO.2 | 4 | V13C | 28 | 53 | 14 | 29 | 34 | 12 | WINTERTON | 9 | VAALBANK 1266 GS PTN 9 | WINTERTON | KWAZULU NATAL | KWAZULU NATAL | 1986 |  | LITTLE TUGELA | EARTHFILL | 7.5 | 260 | SIDE CHANNEL | 87 | 4.2 | 0 | IRRIGATION | TRATSCHLER R.H. |  |  | 2007-12-20 | Small | Low | 1 | 2009-05-19 | A |  | 0
V105/80 |  | MARA DAM NO. 2 | 4 | V13E | 28 | 51 | 38.5 | 29 | 40 | 6 | WINTERTON | 13.8 | PORTION 1 STRYD POORT 1136 | PIETERMARITZBURG | KWAZULU NATAL | KWAZULU NATAL | 1988 |  | KAALSPRUIT TRB. | EARTHFILL | 6.1 | 471 |  | 265 | 17.3 | 0 | IRRIGATION | DRIEMEYER W.G.W.V. | UNKNOWN |  | 2007-11-07 | Small | Low | 1 | 2009-04-09 | A |  | 0
V105/81 | 0 | VAALBANK DAM 5 | 4 | V13C | 28 | 52 | 28.4 | 29 | 35 | 1.5 | WINTERTON | 8 | PTN 15 VAALBANK 1266 | BERGVILLE | KWAZULU NATAL | KWAZULU NATAL | 2004 |  | LITTLE TUGELA RIVER TRB. | EARTHFILL | 9.5 | 340 | BY-WASH | 170 | 7.5 | 0 | STOCK WATERING & IRRIGATION | FREY L.W. |  |  | 2012-11-26 | Small | Low | 1 | 2012-09-21 | A |  | 0
V105/82 | 0 | SUNNYSIDE DAM | 4 | V13E | 28 | 48 | 35.8 | 29 | 34 | 57.2 | WINTERTON | 4 | NOODHULP 1240 PTN 17 | UTHUKELA | KWAZULU NATAL | KWAZULU NATAL | 2013 |  | LITTLE TUGELA RIVER TR. | EARTHFILL | 10.3 | 360 | SIDE CHANNEL | 400 | 0 | 0 | STOCK WATERING & IRRIGATION | TRATSCHLER R.H. |  |  | 2016-02-05 | Small | Significant | 2 | 2016-02-02 | A | 2019-02-06 | 1
V105/84 | 0 | VOORTREKKER DAM | 4 | V10 | 28 | 49 | 39 | 29 | 39 | 38 | WINTERTON | 10 | STRYD POORT 1136 PTN 4 | GS | KWAZULU NATAL | KWAZULU NATAL | 2012 |  | KAALSPRUIT | EARTHFILL | 11.4 | 400 | OPEN CHANNEL | 1800 | 70 | 100 |  | ROLAND I DRIEMEYER & COMPANY | JACOBSZ S.W |  | 2015-11-09 | Small | Significant | 2 | 2015-10-23 | A | 2016-03-04 | 1 | 2021-03-30
V105/86 |  | NOODHULP DAM 2 | 4 | V13B | 28 | 50 | 36 | 29 | 31 | 30 | WINTERTON | 3.5 | NOODHULP 1240 PTN 4 | GS | KWAZULU NATAL | KWAZULU NATAL | 2008 |  | STERKSPRUIT TR. | EATHFILL | 8.7 | 242 | SIDE CHANNEL | 81 | 3.5 |  | IRRIGATION | DIETER T. SCHRODER TRUST | S.W. JACOBSZ | UNKNOWN | 2015-03-05 | Small | Low | 1 | 2013-09-26 | A |  | 0
V105/87 | 0 | UITZICHT DAM | 4 | V13C | 28 | 52 | 0.6 | 29 | 34 | 41.5 | WINTERTON | 7.5 | VAAL BANK 1266 PTN 8 | GS | KWAZULU NATAL | KWAZULU NATAL | 1998 |  | LITTLE TUGELA RIVER | EARTHFILL | 6.7 | 345 | SIDE CHANNEL | 265 | 14.5 | 0 | IRRIGATION | RIEMAR TRATSCHLER FAMILY TRUST |  |  | 2015-09-18 | Small | Significant | 2 | 2015-09-18 | A | 2019-08-27 | 1
V105/88 | 0 | VAALBANK IRRIGATION DAM P6+P7 | 4 | V13C | 28 | 53 | 23 | 29 | 34 | 21 | WINTERTON | 9.4 | VAAL BANK 1266 GS PTN 24 | WINTERTON | KWAZULU NATAL | KWAZULU NATAL | 2000 |  | LITTLE TUGELA RIVER TR. | EARTHFILL | 5.5 | 311 | BY-WASH | 130 | 7.7 | 0 | IRRIGATION | FREY L.W |  |  | 2015-09-18 | Small | Low | 1 | 2015-09-18 | A |  | 0
V105/91 | 0 | WAAY PLAATS DAM 1 | 4 | V13E | 28 | 52 | 33.5 | 29 | 40 | 27.7 | WINTERTON | 15 | WAAY PLAATS 5690 PTN 3 | UTHUKELA | KWAZULU NATAL | KWAZULU NATAL | 2009 |  | KAALSPRUIT TR. | EARTHFILL | 11.5 | 530 | BY-WASH | 450 | 20.6 | 0 | IRRIGATION | ZENCO FARMING BROTHERS CC |  |  | 2018-07-16 | Small | Low | 1 | 2018-06-18 | A |  | 0
V105/92 | 0 | WAAY PLAATS DAM 2 | 4 | V13E | 28 | 52 | 15.8 | 29 | 39 | 12.5 | WINTERTON | 12 | WAAY PLAATS 5690 PTN 3 | UTHUKELA | KWAZULU NATAL | KWAZULU NATAL | 2014 |  | KAALSPRUIT TR. | EARTHFILL | 6.1 | 400 | BY-WASH & SIDE CHANNEL | 210 | 11.7 | 0 | IRRIGATION | ZENCO FARMING BROTHERS CC |  |  | 2018-07-16 | Small | Low | 1 | 2018-06-18 | A |  | 0
V105/93 | 0 | BROADACRES DAM | 4 | V13D | 28 | 48 | 24.1 | 29 | 23 | 23.1 | BERGVILLE | 9.2 | BOSCHMANS KLIP 1187 PTN 9 | BERGVILLE | KWAZULU NATAL | KWAZULU NATAL | 1986 |  | LINDEQUESPRUIT TR | EARTHFILL | 7.8 | 370 | SIDE CHANNEL | 210 | 11.6 | 0 | DOMESTIC SUPPLY & IRRIGATION | CULVERWELL J. |  |  | 2018-07-16 | Small | Significant | 2 | 2018-07-06 | A |  | 0
V105/94 | 0 | STRYD POORT DAM | 4 | V13E | 28 | 50 | 58 | 29 | 38 | 31.5 | WINTERTON | 10 | STRYD POORT 1136 PTN 3 | UTHUKELA | KWAZULU NATAL | KWAZULU NATAL | 1975 |  | KAALSPRUIT TR | EARTHFILL | 5 | 330 | BY-WASH | 80 | 5.7 | 0 | IRRIGATION | TRATSCHLER R. |  |  | 2018-11-29 | Small | Significant | 2 | 2018-07-09 | A |  | 0
V105/95 | 0 | HARKO'S DAM | 4 | V13D | 28 | 49 | 16.5 | 29 | 24 | 52.5 | WINTERTON | 11 | BERGFELD 5955 PTN 0 | BERGVILLE | KWAZULU NATAL | KWAZULU NATAL | 1986 |  | LINDEQUESPRUIT TR. | EARTHFILL | 11.5 | 240 | BY-WASH | 420 | 20.6 | 0 | IRRIGATION | CULVERWELL J. |  |  | 2018-08-17 | Small | Low | 1 | 2018-07-31 | A |  | 0
V105/96 | 0 | WELGEKOZEN DAM 1 | 4 | V13C | 28 | 51 | 0.1 | 29 | 35 | 11 | WINTERTON | 6.1 | WELGEKOZEN 2126 PTN 3 |  | KWAZULU NATAL | KWAZULU NATAL | 1975 |  | LITTLE TUGELA RIVER TR. | EARTHFILL | 7.7 | 460 | BY-WASH | 185 | 12.3 | 0 | IRRIGATION | REMBOLD FARMIMG |  |  | 2018-11-23 | Small | Low | 1 | 2018-11-20 | A |  | 0
V105/97 |  | WEGEKOZEN DAM | 4 | V13C | 28 | 51 | 10.1 | 29 | 35 | 26.6 | MOOI RIVER | 29 | WELGEKOZEN 2126 PTN 4 | MOOI RIVER | KWAZULU NATAL | KWAZULU NATAL | 2000 |  | LITTLE TUGELA TR. | EARTHFILL | 7.8 | 460 | BY-WASH | 255 | 17 | 154 | IRRIGATION | GERSHAN DAIRY | OWNER | OWNER | 2019-04-11 | Small | Low | 1 | 2019-03-07 | A | 2011-09-07 | 4
V200/02 |  | CRAIGIE BURN | 4 | V20F | 29 | 9 | 48 | 30 | 17 | 13 | MOOI RIVER | 29 | CRAIGIE BURN 1277 | MOOI RIVER | KWAZULU NATAL | KWAZULU NATAL | 1963 |  | MNYAMVUBU | ARCH & EARTHFILL | 39.9 | 520.6 | UNCONTROLLED OGEE | 23070 | 207.3 | 154 | IRRIGATION AND DOMESTIC | DEPT. OF WATER & SANITATION | OWNER | OWNER | 1987-01-06 | Large | High | 3 | 1989-03-02 | W | 2011-09-07 | 4
V200/09 |  | PROSPERITY DAM | 4 | V20B | 29 | 17 | 17.5 | 29 | 51 | 11.8 | ROSETTA | 15 | PROSPERITY 9794 FS | MOOIRIVIER | KWAZULU NATAL | KWAZULU NATAL | 1954 |  | LIT/KLN MOOI RIVER | EARTHFILL | 9 | 120 | SIDE CHANNEL SPILLWAY | 101 | 4 |  | IRRIGATION | YOUNG C.R. | DEPT. AGRIC | PREVIOUS OWNER(DECEASED) | 1986-12-01 | Small | Low | 1 | 1988-12-22 | A |  | 0
V201/12 |  | INVERMOOI LAER DAM | 4 | V20A | 29 | 23 | 50.7 | 29 | 48 | 47 | NOTTINGHAM ROAD | 20 | INVERMOOI 11260 | LIONS RIVER | KWAZULU NATAL | KWAZULU NATAL | 1972 |  | MOOI RIVER TR. | EARTHFILL | 11 | 150 | SIDE CHANNEL SPILLWAY | 175 | 8 |  | IRRIGATION | CJ SAUNDERS | C.G. SCHMIST | UNKNOWN | 1986-10-10 | Small | Low | 1 | 1988-12-07 | A |  | 0
V201/13 |  | INVERMOOI UPPER DAM | 4 | V20A | 29 | 24 | 8.7 | 29 | 49 | 43.6 | NOTTINGHAM ROAD | 20 | INVERMOOI 11260 | LIONS RIVER | KWAZULU NATAL | KWAZULU NATAL | 1972 |  | MOOI RIVER TR. | EARTHFILL | 7 | 270 | SIDE CHANNEL SPILLWAY | 150 | 7 |  | IRRIGATION | SAUNDERS C.J. | C.G. SCHMIDT | UNKNOWN | 1986-10-10 | Small | Low | 1 | 1988-12-19 | A |  | 0
V201/14 |  | D'LORO DAM | 4 | V20D | 29 | 17 | 19.9 | 29 | 56 | 17.9 | ROSETTA | 5 | ROSETTA 2983 FS PTN 1 | MOOI RIVER | KWAZULU NATAL | KWAZULU NATAL | 1986 |  |  | EARTHFILL | 6 | 230 | BY-WASH | 150 | 6 | 10 | IRRIGATION | ZOETPROP cc | UNKNOWN | GF & A ENTERPRISES | 1986-10-21 | Small | Significant | 2 | 1988-12-07 | A | 2012-08-24 | 1 | 2017-08-30
V201/15 |  | CROMPTON DAM | 4 | V20D | 29 | 16 | 33.7 | 29 | 57 | 2.5 | ROSETTA | 5 | CROMPTON FOLD 12474 | MOOIRIVIER | KWAZULU NATAL | KWAZULU NATAL | 1979 |  | MOOI RIVER TR. | EARTHFILL | 5 | 100 | SIDE CHANNEL SPILLWAY | 68 | 4 |  | IRRIGATION | HANCOCK R. | UNKNOWN | GA & F ENTERPRISES | 1986-10-21 | Small | Low | 1 | 1988-12-07 | A |  | 0
V201/17 |  | RONDAVEL DAM | 4 | V20B | 29 | 19 | 11.6 | 29 | 51 | 19.2 | MOOI RIVER | 28 | DEFENCE 8115 | MOOI RIVER | KWAZULU NATAL | KWAZULU NATAL | 1994 |  | LIT/KLN MOOI RIVER | EARTHFILL | 10 | 0 | OPEN CHANNEL | 130 | 9 |  | IRRIGATION | E.J. RATSEY & SON (PTY) LTD | RATSEY E.J. | UNKNOWN | 1996-02-07 | Small | Low | 1 | 1992-06-30 | A |  | 0
V201/18 |  | EREMIA DAM | 4 | V20B | 29 | 18 | 7.4 | 29 | 51 | 44 | ROSETTA | 15 | PROSPER 6853 | MOOIRIVIER | KWAZULU NATAL | KWAZULU NATAL | 0 |  | KLEIN MOOI RIVER | EARTHFILL | 10 | 168 | OPEN CHANNEL | 200 | 6 |  | IRRIGATION | E.J. RATSEY & SON (PTY) LTD | UNKNOWN | UNKNOWN | 1986-11-13 | Small | Low | 1 | 2016-08-08 | A |  | 0 | 2010-06-30
V201/19 |  | GRANCHESTER DAM | 4 | V20B | 29 | 18 | 6.1 | 29 | 51 | 56.8 | ROSETTA | 15 | PROSPER 6853 | MOOIRIVIER | KWAZULU NATAL | KWAZULU NATAL | 0 |  | LIT/KLN MOOI RIVER | EARTHFILL | 10 | 190 | SIDE CHANNEL SPILLWAY | 266 | 8 |  | IRRIGATION | E.J. RATSEY & SON (PTY) LTD | UNKNOWN | UNKNOWN | 1986-11-13 | Small | Low | 1 | 1988-12-21 | A |  | 0
V201/20 |  | DEFENCE PUMP DAM | 4 | V20B | 29 | 18 | 50.1 | 29 | 50 | 52.6 | ROSETTA | 16 | DEFENCE 8115 | MOOIRIVIER | KWAZULU NATAL | KWAZULU NATAL | 1963 |  | LIT/KLN MOOI RIVER | EARTHFILL | 11 | 105 | SIDE CHANNEL SPILLWAY | 185 | 5 |  | IRRIGATION | E.J. RATSEY & SON (PTY) LTD | STATE (DWA) | E.J. RATSEY | 1986-11-13 | Small | Low | 1 | 1988-12-08 | A |  | 0
V201/21 |  | STRAWBERRY DAM | 4 | V20B | 29 | 18 | 55.3 | 29 | 51 | 49.4 | ROSETTA | 13 | DEFENCE 8115 | MOOIRIVIER | KWAZULU NATAL | KWAZULU NATAL | 1970 |  | LIT/KLN MOOI RIVER TR. | EARTHFILL | 9 | 113 | SIDE CHANNEL SPILLWAY | 90 | 3 |  | IRRIGATION | E.J. RATSEY & SON (PTY) LTD | E.J. RATSEY | E.J. RATSEY | 1986-11-13 | Small | Low | 1 | 1989-08-28 | A |  | 0
V201/22 |  | TEMBU DAM | 4 | V20B | 29 | 18 | 34.3 | 29 | 51 | 44.3 | ROSETTA | 14 | DEFENCE 8115 | MOOIRIVIER | KWAZULU NATAL | KWAZULU NATAL | 1982 |  | LIT/KLN MOOI RIVER TR. | EARTHFILL | 8 | 101 | SIDE CHANNEL SPILLWAY | 60 | 3 |  | IRRIGATION | E.J. RATSEY & SON (PTY) LTD | E.J. RATSEY | E.J. RATSEY | 1986-11-13 | Small | Low | 1 | 1989-08-28 | A |  | 0
V201/23 |  | ZONK LAKE | 4 | V20C | 29 | 12 | 57.9 | 29 | 47 | 45 | MOOI RIVER | 25 | BROADMOOR 15602 PTN 3 AND 1 | MOOI RIVER | KWAZULU NATAL | KWAZULU NATAL | 1986 |  | HLATIKULU RIVER TR. | EARTHFILL | 5 | 130 | OPEN CHANNEL | 450 | 30 |  | IRRIGATION | SINCLAIR B.K. | M. PRICE | G. PRICE | 1986-12-02 | Small | Low | 1 | 1997-06-13 | A | 1997-07-31 | 1
V201/24 |  | STAGSTONES DAM | 4 | V20C | 29 | 15 | 53.8 | 29 | 49 | 40.6 | ROSETTA | 15 | STAGS 13409 | MOOIRIVIER | KWAZULU NATAL | KWAZULU NATAL | 1987 |  | HLATIKULU RIVER | EARTHFILL | 8 | 176 | SIDE CHANNEL SPILLWAY | 220 | 8 |  | IRRIGATION | YOUNG C.R. | DAMMIT CONSTRUCTION | G.H. & M.G. PRICE | 1986-12-01 | Small | Low | 1 | 1988-12-22 | A |  | 0
V201/25 |  | CARSHALTON DAM | 4 | V20D | 29 | 13 | 10.9 | 29 | 52 | 45.4 | MOOI RIVER | 15 | GUILFORD 2986 | MOOIRIVIER | KWAZULU NATAL | KWAZULU NATAL | 1969 |  | LIT/KLN MOOI RIVER | EARTHFILL | 6 | 230 | OPEN CHANNEL | 136 | 6 |  | IRRIGATION | HOLDCROFT M.C. | G. PRICE | P. NEL, GREYTOWN | 1987-01-05 | Small | Low | 1 | 1989-04-07 | A |  | 0
V201/26 |  | MESHLYNN KLOOF DAM | 4 | V20B | 29 | 20 | 33.6 | 29 | 43 | 22 | ROSETTA | 30 | MESHLYNN | MOOIRIVIER | KWAZULU NATAL | KWAZULU NATAL | 1971 |  | LIT/KLN MOOI RIVER TR. | EARTHFILL | 9 | 150 | SIDE CHANNEL SPILLWAY | 73 | 4 |  | IRRIGATION | IVANHOE FARMING (PTY) LTD | STATE - DWA | GEORGE ADAMS | 1986-12-19 | Small | Low | 1 | 1988-02-02 | A |  | 0
V201/27 |  | EAST MESHLYN NHOUSE DAM | 4 | V20B | 29 | 19 | 55.4 | 29 | 45 | 6.8 | ROSETTA | 30 | MACPHAIL 3296 | MOOIRIVIER | KWAZULU NATAL | KWAZULU NATAL | 1972 |  | LIT/KLN MOOI RIVER TR. | EARTHFILL | 5 | 215 | SIDE CHANNEL SPILLWAY | 75 | 6 |  | IRRIGATION | IVANHOE FARMING (PTY) LTD | UNKNOWN | GEORGE ADAMS | 1986-12-19 | Small | Low | 1 | 1988-02-02 | A |  | 0
V201/28 |  | MESHLYNN BIG DAM | 4 | V20B | 29 | 20 | 37.9 | 29 | 43 | 52.8 | ROSETTA | 30 | NEW MESHLYNN 16268 FS | FS | KWAZULU NATAL | KWAZULU NATAL | 1986 |  | LIT/KLN MOOI RIVER TR. | EARTHFILL | 9.9 | 152 | SIDE CHANNEL SPILLWAY | 600 | 6 | 2.26 | IRRIGATION | IVANHOE FARMING (PTY) LTD | TONY FLETCHER | KW PLANT HIRE | 1986-12-19 | Small | Significant | 2 | 1988-12-22 | A | 2018-02-12 | 3 | 2023-02-28
V201/29 |  | EAST MESHLYNN TOPS DAM | 4 | V20A | 29 | 22 | 7.4 | 29 | 43 | 50.2 | ROSETTA | 30 | MESHLYNN | MOOIRIVIER | KWAZULU NATAL | KWAZULU NATAL | 1972 |  | LIT/KLN MOOI RIVER TR. | EARTHFILL | 6 | 95 | SIDE CHANNEL SPILLWAY | 62 | 3 |  | IRRIGATION | IVANHOE FARMING (PTY) LTD | J. VAN DER WESTHUIZEN | GEORGE ADAMS | 1986-12-19 | Small | Low | 1 | 1988-02-02 | A |  | 0
V201/30 |  | FOUNTAINVALE DAM | 4 | V20D | 29 | 11 | 42.4 | 29 | 54 | 46.6 | MOOI RIVER | 10 | FOUNTAINVALE 5747 | MOOIRIVIER | KWAZULU NATAL | KWAZULU NATAL | 1975 |  | - | EARTHFILL | 6 | 128 | OPEN CHANNEL | 97 | 5 |  | IRRIGATION | RICH M. | UNKNOWN | UNKNOWN | 1987-02-12 | Small | Low | 1 | 1988-12-22 | A |  | 0
V201/31 |  | DRAYTON DAM | 4 | V20A | 29 | 22 | 22.8 | 29 | 50 | 13.5 | NOTTINGHAM ROAD | 19 | DRAYTON 10997 | MOOIRIVIER | KWAZULU NATAL | KWAZULU NATAL | 1973 |  | MOOI RIVER TR. | EARTHFILL | 8 | 120 | OPEN CHANNEL | 130 | 5 |  | IRRIGATION | DRAYTON FARMS (PTY) LTD | UNKNOWN | UNKNOWN | 1987-03-11 | Small | Low | 1 | 1988-12-21 | A |  | 0
V201/32 |  | SHELTERED VALE DAM | 4 | V20D | 29 | 18 | 16.5 | 29 | 54 | 56.3 | MOOI RIVER | 17 | VAALEKOP 3297 | MOOIRIVIER | KWAZULU NATAL | KWAZULU NATAL | 1986 |  | MOOI RIVER TR. | EARTHFILL | 7 | 85 | OGEE SPILLWAY | 130 | 5 |  | IRRIGATION | MORRIS I.D. | G. PRICE | G. PRICE | 1986-10-05 | Small | Low | 1 | 1988-10-12 | A |  | 0
V201/33 |  | SOUTHDOWN DAM - see also U201/CZ | 4 | U10D | 29 | 26 | 28.3 | 29 | 59 | 56.3 | NOTTINGHAM ROAD | 8 | WARSASH 1966 | LIONS RIVER | KWAZULU NATAL | KWAZULU NATAL | 1985 |  | LIONS RIVER TR. | EARTHFILL | 7 | 320 | OPEN CHANNEL | 246 | 10 |  | IRRIGATION | MACFARLANE M.R. | G. WOOCK | AFRIC-EARTH | 1987-02-27 | Small | Low | 1 | 1988-12-21 | A |  | 0
V201/34 |  | KANGATONG DAM | 4 | V20B | 29 | 19 | 25.4 | 29 | 49 | 5.5 | ROSETTA | 17 | SOURVELDT 7548 | MOOIRIVIER | KWAZULU NATAL | KWAZULU NATAL | 1980 |  | LIT/KLN MOOI RIVER | EARTHFILL | 7 | 133 | SIDE CHANNEL SPILLWAY | 220 | 10 |  | IRRIGATION | SOURVELDT CC | R.G.C. ARMSTRONG | OWNER | 1987-01-10 | Small | Low | 1 | 1988-12-21 | A |  | 0
V201/35 | 1270 | SOLITUDE DAM | 4 | V20B | 29 | 19 | 59.4 | 29 | 50 | 57.7 | ROSETTA | 15 | SOLITUDE 7333 FS PTN 1 | MOOIRIVER | KWAZULU NATAL | KWAZULU NATAL | 1973 |  | LIT/KLN MOOI RIVER | EARTHFILL | 9 | 380 | SIDE CHANNEL | 160 | 6 | 2.08 | IRRIGATION | ARMSTRONG J.M. | R.G.C. ARMSTRONG | R.G.C. ARMSTRONG | 1987-01-10 | Small | Significant | 2 | 1988-12-21 | A | 2012-06-13 | 1 | 2022-06-30
V201/36 |  | CASTLE HOWARD DAM 1 | 4 | V20D | 29 | 22 | 13 | 29 | 57 | 34.1 | NOTTINGHAM ROAD | 4 | HOWARD 4353 PTN 10 | FS | KWAZULU NATAL | KWAZULU NATAL | 0 |  |  | EARTHFILL | 9 | 165 | INFORMATION NOT AVAILABLE | 180 | 7 |  | INFORMATION NOT AVAILABLE | DWALENI PROPERTY TRUST | K. JOUBERT | UNKNOWN | 1987-05-25 | Small | Significant | 2 | 1988-08-22 | A |  | 0 | 2018-12-21
V201/37 |  | LOCHWOOD DAM | 4 | V20D | 29 | 22 | 58.2 | 29 | 55 | 14.7 | NOTTINGHAM ROAD | 9 | STOCKTON 14870 SUBDIVISION 7 | LIONS RIVER | KWAZULU NATAL | KWAZULU NATAL | 1972 |  | MOOI RIVER TR. | EARTHFILL | 8 | 120 | SIDE CHANNEL SPILLWAY | 80 | 3 |  | IRRIGATION | TURNER Q.K. | MEASUMED FARMING | UNKNOWN | 1987-02-26 | Small | Low | 1 | 1988-12-22 | A |  | 0
V201/38 |  | TRENT LODGE DAM | 4 | V20B | 29 | 18 | 11.2 | 29 | 47 | 57.6 | MOOI RIVER | 35 | TREND LODGE 14674 | MOOIRIVIER | KWAZULU NATAL | KWAZULU NATAL | 1987 |  | LIT/KLN MOOI RIVER TR. | EARTHFILL | 7 | 120 | SIDE CHANNEL SPILLWAY | 60 | 2.5 |  | IRRIGATION | PROSPER FARM (PTY) LTD | SOIL CONCERVATION | PROSPER FARM (PTY) LTD | 1987-07-08 | Small | Low | 1 | 1988-12-21 | A |  | 0
V201/39 |  | BURN DAM | 4 | V20B | 29 | 17 | 54.6 | 29 | 51 | 30.5 | MOOI RIVER | 29 | PROSPER 6853 FS PTN 11 | MOOI RIVER | KWAZULU NATAL | KWAZULU NATAL | 1963 |  | LITTLE MOOI RIVER TR. | EARTHFILL | 9 | 180 | OGEE SPILLWAY | 180 | 8 |  | IRRIGATION | MILLENNIUM TRUST | STATE - DWA | PROSPER FARM (PTY)LTD | 1988-08-18 | Small | Low | 1 | 2011-02-28 | A |  | 0 | 2010-04-30
V201/40 |  | SHERWOOD LOWER | 4 | V20D | 29 | 16 | 4.1 | 29 | 54 | 10.7 | MOOI RIVER | 18 | SHERWOOD 14656 | FS | KWAZULU NATAL | KWAZULU NATAL | 1975 |  | MOOI | EARTHFILL | 8.5 | 190 | OPEN CHANNEL | 189 | 13 |  | IRRIGATION | MISTBELT PROPERTIES (PTY) LTD | J. MCCALL | D. MCKENSIE | 1986-12-24 | Small | Low | 1 | 1988-05-10 | A |  | 0
V201/42 |  | BAYHILL OAK DAM | 4 | V70E | 29 | 12 | 20 | 29 | 54 | 6.7 | MOOI RIVER | 14 | BRAYHILL 4328 | MOOIRIVIER | KWAZULU NATAL | KWAZULU NATAL | 1968 |  | MOOI RIVER TR. | EARTHFILL | 11 | 230 | OPEN CHANNEL | 228 | 6 |  | IRRIGATION | SIMMONS M. | OWNER | OWNER | 1987-04-16 | Small | Low | 1 | 1995-01-03 | A |  | 0
V201/43 |  | BRAYHILL TOP DAM | 4 | V20E | 29 | 11 | 59.5 | 29 | 53 | 6.7 | MOOI RIVER | 14 | BRAYHILL 4328 | MOOIRIVIER | KWAZULU NATAL | KWAZULU NATAL | 1963 |  | MOOI RIVER | EARTHFILL | 9 | 144 | OPEN CHANNEL | 114 | 3 |  | IRRIGATION | SIMMONS M. | STATE - DWA | OWNER | 1987-04-16 | Small | Low | 1 | 1988-12-28 | A |  | 0
V201/44 |  | BROEDERSHOEK DAM | 4 | V20D | 29 | 16 | 36.6 | 29 | 55 | 27.9 | ROSETTA | 7 | BROEDERSHOEK 5003 CONSOL. OF BANCROFT 17398 |  | KWAZULU NATAL | KWAZULU NATAL | 1975 |  | - | EARTHFILL | 10 | 175 | OPEN CHANNEL | 70 | 3 |  | IRRIGATION | BANCROFT FARM | UNKNOWN | AFRIC-EARTH | 1987-04-07 | Small | Low | 1 | 2010-11-09 | A |  | 0 | 2010-04-30
V201/45 |  | OAKDENE DAM | 4 | V20D | 29 | 18 | 42.4 | 29 | 53 | 39.8 | MOOI RIVER | 20 | GELUK 5822 | MOOIRIVIER | KWAZULU NATAL | KWAZULU NATAL | 1965 |  | MOOI RIVER | EARTHFILL | 8 | 180 | OPEN CHANNEL | 80 | 3 |  | IRRIGATION | ARMSTRONG G.C. | DEPT OF TECHNICAL SERVICES | R.G.C. ARMSTRONG | 1986-12-24 | Small | Low | 1 | 1988-12-07 | A |  | 0
V201/46 |  | DANESFORT NO.2-DAM | 4 | V20D | 29 | 18 | 40.3 | 29 | 53 | 4.6 | MOOI RIVER TR. | 20 | UITVAL 7341 | FS | KWAZULU NATAL | KWAZULU NATAL | 1964 |  | MOOI RIVER | EARTHFILL | 8 | 160 | OPEN CHANNEL | 100 | 3.7 |  | IRRIGATION | EDKINS FAMILY TRUST | R.G.C. ARMSTRONG | R.G.C. ARMSTRONG | 1986-12-24 | Small | Low | 1 | 2017-06-22 | A |  | 0 | 2015-01-30
V201/47 |  | DANESFORT DAM 4 | 4 | V20D | 29 | 17 | 40 | 29 | 53 | 20.4 | MOOIRIVER | 20 | UITVAL 7431 FS | FS | KWAZULU NATAL | KWAZULU NATAL | 1966 |  | MOOI RIVER TR. | EARTHFILL | 9 | 250 | OPEN CHANNEL | 210 | 7.8 |  | IRRIGATION | EDKINS FAMILY TRUST | R.G.C. ARMSTRONG | R.G.C. ARMSTRONG | 1986-12-24 | Small | Low | 1 | 2017-06-22 | A |  | 0 | 2015-01-30
V201/48 |  | CRIEFF DAM | 4 | V20D | 29 | 22 | 30.5 | 29 | 55 | 3.2 | MOOI RIVER | 20 | STOCKTON 14870 | MOOIRIVIER | KWAZULU NATAL | KWAZULU NATAL | 1984 |  | FARM STREAM | EARTHFILL | 7 | 250 | SIDE CHANNEL SPILLWAY | 182 | 7 |  | IRRIGATION | JOHNSTON R.W. | D.B. MITCHELL | AFRIC-EARTH ( PTY)LTD | 1988-08-18 | Small | Low | 1 | 1988-12-07 | A |  | 0
V201/49 |  | DALCRTE DAM | 4 | V20D | 29 | 22 | 26.1 | 29 | 54 | 38.8 | MOOI RIVER | 20 | STOCKTON 14870 | MOOIRIVIER | KWAZULU NATAL | KWAZULU NATAL | 1975 |  | FARM STREAM | EARTHFILL | 6 | 200 | SIDE CHANNEL SPILLWAY | 191 | 8 |  | IRRIGATION | JOHNSTON R.W. | UNKNOWN | UNKNOWN | 1988-08-18 | Small | Low | 1 | 1989-01-09 | A |  | 0
V201/50 |  | INCHBRAKIE DAM | 4 | V20D | 29 | 21 | 16.6 | 29 | 55 | 32.4 | MOOI RIVER | 20 | INCHBRAKIE 14850 | LIONS RIVER | WESTERN CAPE | KWAZULU NATAL | 1970 |  | FARM STREAM | EARTHFILL | 7 | 150 | SIDE CHANNEL SPILLWAY | 365 | 10 |  | IRRIGATION | INCHBRAKIE TRUST | A. SHAW | A. SHAW | 1987-02-19 | Small | Low | 1 | 1988-12-07 | A |  | 0
V201/51 |  | MOERASVLEI DAM | 4 | V20B | 29 | 18 | 44.5 | 29 | 47 | 24.2 | ROSETTA | 21 | MOERAS VLEI 7360 | MOOIRIVIER | KWAZULU NATAL | KWAZULU NATAL | 1982 |  | MOERAS RIVER | EARTHFILL | 8 | 159 | SIDE CHANNEL SPILLWAY | 150 | 7 |  | IRRIGATION | REY ESTATES | G A & F ENTERPRISES(PTY) LTD | G A & F ENTERPRISES(PTY) LTD | 1987-08-20 | Small | Low | 1 | 1988-12-07 | A |  | 0
V201/52 |  | AIRSTRIP DAM | 4 | V20B | 29 | 19 | 12 | 29 | 48 | 21 | ROSETTA | 21 | MOERAS VLEI 7360 | MOOIRIVIER | KWAZULU NATAL | KWAZULU NATAL | 1983 |  | LIT/KLN MOOI RIVER TR. | EARTHFILL | 8 | 112 | SIDE CHANNEL SPILLWAY | 200 | 8 |  | IRRIGATION | REY ESTATES | G A & F ENTERPRISES(PTY) LTD | G A & F ENTERPRISES(PTY) LTD | 1987-08-20 | Small | Low | 1 | 1988-12-07 | A |  | 0
V201/53 |  | REDCLIFF DAM | 4 | V20B | 29 | 20 | 5 | 29 | 47 | 5 | ROSETTA | 21 | PTN 0 MOERAS RIVER 3298 |  | KWAZULU NATAL | KWAZULU NATAL | 1983 |  | MOERAS | EARTHFILL | 6 | 240 | SIDE CHANNEL | 150 | 8 |  | IRRIGATION | DENZIL BRIAN ARMOUR FAMILY TRUST | G A & F ENTERPRISES | G A & F ENTERPRISES | 1987-08-20 | Small | Significant | 2 | 1988-12-07 | A |  | 0 | 2010-03-30
V201/54 | 12730 | REY DAM | 4 | V20B | 29 | 19 | 55.5 | 29 | 47 | 34 | ROSETTA | 21 | REDCLIFF C NO 2 8296 | FS | KWAZULU NATAL | KWAZULU NATAL | 1970 |  | MOERASVLEI | EARTHFILL | 9 | 285 | SIDE CHANNEL | 420 | 27.75 | 7.8 | IRRIGATION | KAMBERG PROPERTY TRUST | A. SHAW | A. SHAW | 1987-02-19 | Small | Significant | 2 | 1988-10-12 | A | 2012-06-13 | 1 | 2018-07-30
V201/55 |  | SPRINGVALE BOTTOM DAM | 4 | V20D | 29 | 18 | 47 | 29 | 59 | 26 | ROSETTA | 3 | SPRING VALE 2170 FS | MOOI RIVER | KWAZULU NATAL | KWAZULU NATAL | 0 |  | SPRINGVALE RIVER | EARTHFILL | 4.3 | 82 | SIDE CHANNEL SPILLWAY | 58 | 6 | 13.21 | IRRIGATION | SPRINGVALE FARM TRUST | UNKNOWN | UNKNOWN | 1987-03-02 | Small | Significant | 2 | 1989-01-18 | A | 2007-09-12 | 1 | 2017-08-31
V201/56 |  | ELLISDALE DAM | 4 | V20D | 29 | 12 | 32.3 | 29 | 57 | 8.5 | MOOI RIVER | 10 | BRIDLE PATHS 16079 PTN 0 | FS | KWAZULU NATAL | KWAZULU NATAL | 0 |  | KLEIN MOOI RIVER TR. | EARTHFILL | 6 | 149 | SIDE CHANNEL | 180 | 10.4 |  | IRRIGATION | BRIDLE PATHS PROP cc | UNKNOWN | UNKNOWN | 2015-10-22 | Small | Low | 1 | 2015-10-14 | A |  | 0
V201/57 |  | HYTHEDGE DAM | 4 | V20D | 29 | 13 | 33.5 | 29 | 57 | 53.8 | MOOI RIVER | 5 | EDGEHILL 2981 | MOOIRIVIER | KWAZULU NATAL | KWAZULU NATAL | 1988 |  | MOOI RIVER TR. | EARTHFILL | 7 | 144 | SIDE CHANNEL SPILLWAY | 245 | 12 |  | IRRIGATION | GRIFFIN R.B. | M. PRICE | OWNER | 1989-08-31 | Small | Low | 1 | 1987-11-13 | A |  | 0
V201/58 |  | LITTLE FALLS DAM | 4 | V20D | 29 | 13 | 30.1 | 29 | 50 | 48.7 | MOOI RIVER | 16 | EFFORT 6452 PTN 1 | FS | KWAZULU NATAL | KWAZULU NATAL | 1972 |  | LITTLE MOOI TRIB. | EARTHFILL | 5 | 73 | BY-WASH | 100 | 7 |  | RECREATION & STOCK WATERING | EMANUEL G.L. | G.L. EMANUEL | OWNER | 1987-07-01 | Small | Low | 1 | 2017-11-24 | A | 2007-07-24 | 2 | 2017-02-28
V201/60 |  | SOURVELDT DAM | 4 | V20B | 29 | 18 | 51.1 | 29 | 49 | 6.1 | ROSETTA | 17 | SOURVELDT 7548 REM. | MOOIRIVIER | KWAZULU NATAL | KWAZULU NATAL | 1990 |  | SOURVELDT RIVER | EARTHFILL | 9 | 475 | OPEN CHANNEL | 560 | 19 |  | IRRIGATION | SOURVELDT CC | K.A. SCOTT | DAMMIT CONSTRUCTION | 1990-12-20 | Small | Low | 1 | 1988-05-04 | A |  | 0
V201/61 |  | SHERMILK DAM | 4 | V20D | 29 | 17 | 16.4 | 29 | 53 | 56.3 | ROSETTA | 8 | SHERWOOD 14 656 | ROSETTA | KWAZULU NATAL | KWAZULU NATAL | 0 |  | - | EARTHFILL | 10 | 310 | OPEN CHANNEL | 70 | 18.8 |  | IRRIGATION | MISTBELT PROPERTIES (PTY) LTD | ROBERTSON R.M. | HAYCROFT EARTH MOVERS | 1988-04-22 | Small | Low | 1 | 1988-05-10 | A |  | 0
V201/65 |  | BALLINA DAM | 4 | V20D | 29 | 20 | 34.8 | 29 | 53 | 37.5 | MOOI RIVER | 22 | VAALEKOP 3297 | MOOIRIVIER | KWAZULU NATAL | KWAZULU NATAL | 1983 |  | MOOI RIVER TR. | EARTHFILL | 5 | 100 | SIDE CHANNEL | 50 | 2.5 |  | IRRIGATION | DOMMETT P.M. | UNKNOWN | UNKNOWN | 1988-10-12 | Small | Low | 1 | 1989-01-03 | A |  | 0
V201/67 |  | SHELTERED VALE DAIRY DAM (MORRISI.D.) | 4 | V20D | 29 | 18 | 37.5 | 29 | 55 | 13.6 | MOOI RIVER | 17 | VAALE KOP 3297 PTN 13 | FS | KWAZULU NATAL | KWAZULU NATAL | 1988 |  | MOOI RIVER TR. | EARTHFILL | 10 | 150 | SIDE CHANNEL SPILLWAY | 180 | 6 |  | IRRIGATION | MORRIS I.D. | N/A | N/A | 1989-01-25 | Small | Significant | 2 | 1988-12-06 | A |  | 0 | 2019-10-31
V201/68 |  | STRATHEARN DAM | 4 | V20D | 29 | 21 | 29.1 | 29 | 56 | 58.9 | NOTTINGHAM ROAD | 15 | EBERNBURG 2210 | FS | KWAZULU NATAL | KWAZULU NATAL | 1968 |  | MOOI RIVER TR. | EARTHFILL | 10.2 | 105 | BY-WASH | 150 | 5 | 4.56 | IRRIGATION | BADEN SMYTHE FAMILY TRUST | STATE (DWA) | JONSTON R. | 1988-10-17 | Small | Significant | 2 | 1989-08-28 | A | 2011-07-22 | 1 | 2018-02-28
V201/69 |  | TIGERHOEK DAM NO.1 | 4 | V20C | 29 | 16 | 53.8 | 29 | 38 | 27.1 | MOOI RIVER | 43 | TIGER HOEK 4932 | MOOIRIVIER | KWAZULU NATAL | KWAZULU NATAL | 1985 |  | - | EARTHFILL | 6 | 100 | SIDE CHANNEL SPILLWAY | 70 | 2 |  | IRRIGATION | THERON P.M. | OWNER | OWNER | 1989-01-16 | Small | Low | 1 | 1989-08-28 | A |  | 0
V201/71 |  | AVON DAM NO.1 | 4 | V20D | 29 | 15 | 16.8 | 29 | 55 | 21.5 | ROSETTA | 10 | CONNINGTON 5497 SUBDIVISION 4 OF SUBDIVISION B | MOOIRIVIER | KWAZULU NATAL | KWAZULU NATAL | 1988 |  | LITTLE MOOI RIVER TR. | EARTHFILL | 5 | 200 | SIDE CHANNEL SPILLWAY | 150 | 5 |  | IRRIGATION | STRATFORD I.H. | DEPT. AGRICULTURE | OWNER | 1989-01-12 | Small | Low | 1 | 1989-08-28 | A |  | 0
V201/72 |  | RIFLE RANGE DAM | 4 | V20D | 29 | 21 | 40.6 | 29 | 59 | 18.2 | NOTTINGHAM ROAD | 1 | GOWRIE 1930 SUBDIVISION | LIONS RIVER | KWAZULU NATAL | KWAZULU NATAL | 1970 |  | SPRINGVALE RIVER TR. | EARTHFILL | 6 | 135 | SIDE CHANNEL SPILLWAY | 50 | 2 |  | IRRIGATION | ESTATE LATE D.H.A. NICOL | UNKNOWN | LATE D. NICOL | 1989-06-02 | Small | Low | 1 | 1990-12-17 | A |  | 0
V201/73 |  | SPRINGVALE DAM NO.2 (SPRINGVALE2170) | 4 | V20D | 29 | 19 | 19.7 | 29 | 58 | 35.2 | ROSETTA | 2 | SPRING GROVE 2169 | LIONS RIVER | KWAZULU NATAL | KWAZULU NATAL | 0 |  | - | UNKNOWN | 7 | 0 |  | 70 | 0 |  | IRRIGATION | GREENE D.R./VALE M.F. |  |  | 2014-10-13 | Small | Significant | 2 | 1989-11-28 | A |  | 0
V201/74 |  | DEFENCE DAM | 4 | V20B | 29 | 18 | 32.1 | 29 | 49 | 58.2 | NOTTINGHAM ROAD | 24 | DEFENCE 8115 | MOOIRIVIER | KWAZULU NATAL | KWAZULU NATAL | 1970 |  | KLEIN-MOOI RIVER TR. | EARTHFILL | 10 | 150 | SIDE CHANNEL SPILLWAY | 450 | 24 |  | IRRIGATION | COLLINS R.K. | UNKNOWN | GEORGE ADAMS | 1989-08-17 | Small | Low | 1 | 1990-12-31 | A |  | 0
V201/75 |  | HLATIKULU DAM | 4 | V20C | 29 | 14 | 30 | 29 | 41 | 7.2 | MOOI RIVER | 30 | FOREST LODGE 6009 | MOOI RIVER | KWAZULU NATAL | KWAZULU NATAL | 1983 |  | NSONGE RIVER | EARTHFILL | 6 | 450 | SIDE CHANNEL | 800 | 53.9 |  | IRRIGATION | FOREST LODGE ESTATE | LIQUIDO CONSULTING | UNKNOWN | 1989-09-27 | Small | Significant | 2 | 2018-05-30 | A |  | 0
V201/76 |  | POTATOES DAM | 4 | V20C | 29 | 15 | 27.4 | 29 | 41 | 56.1 | NOTTINGHAM ROAD | 0 | POTATOES 7906 |  | KWAZULU NATAL | KWAZULU NATAL | 0 |  | HLATIKULU RIVER TR. | EARTHFILL | 5 | 75 | SIDE CHANNEL SPILLWAY | 50 | 3 |  | IRRIGATION | THERON P.M. | UNKNOWN | UNKNOWN | 1989-09-27 | Small | Low | 1 | 1989-12-28 | A |  | 0
V201/77 |  | BRAKVLEI DAM 2 | 4 | V20B | 29 | 18 | 59.3 | 29 | 45 | 44.7 | ROSETTA | 20 | BRAK VLEI 11183 FS PTN 1 | MOOIRIVIER | KWAZULU NATAL | KWAZULU NATAL | 1967 |  | LITTLE MOOI RIVER TR. | EARTHFILL | 7 | 709 | SIDE CHANNEL SPILLWAY | 470 | 12 | 4.43 | IRRIGATION | BUTT FAMILY TRUST | UNKNOWN | UNKNOWN | 1989-09-27 | Small | Significant | 2 | 1989-12-28 | A | 2018-05-23 | 3 | 2023-05-30
V201/79 |  | GLEN MICKEN DAM | 4 | V20B | 29 | 19 | 18.6 | 29 | 44 | 52.7 | NOTTINGHAM ROAD | 28 | SWYTHERNBY 16541 FS PORTION 1 |  | KWAZULU NATAL | KWAZULU NATAL | 1966 |  | LITTLE MOOI RIVER TR. | EARTHFILL | 6 | 380 | SIDE CHANNEL SPILLWAY | 285 | 11 |  | IRRIGATION | GLENMICKEN FARMS (PTY) LTD | UNKNOWN | UNKNOWN | 1989-09-27 | Small | Significant | 2 | 1989-12-28 | A | 1999-01-29 | 1 | 2014-08-29
V201/80 |  | RIVERSIDE TOP DAM | 4 | V20A | 29 | 22 | 26.9 | 29 | 42 | 24.2 | ROSETTA | 34 | FARM 4354 LOT 6 & 8 | MOOIRIVIER | KWAZULU NATAL | KWAZULU NATAL | 0 |  | MOOI RIVER TR. | EARTHFILL | 7 | 150 | SIDE CHANNEL SPILLWAY | 90 | 4 |  | IRRIGATION | MULLER P. | UNKNOWN | UNKNOWN | 1989-09-27 | Small | Low | 1 | 1990-12-31 | A |  | 0
V201/81 |  | SOUTAR'S HILL DAM | 4 | V20A | 29 | 25 | 7 | 29 | 49 | 5.1 | NOTTINGHAM ROAD | 18 | COLLEGIATE 3276 FS (STEY BRAES) | LIONS RIVER | KWAZULU NATAL | KWAZULU NATAL | 1984 |  | MOOI RIVER TR. | EARTHFILL | 8 | 120 | SIDE CHANNEL SPILLWAY | 86 | 3.3 |  | IRRIGATION | ELLIOT G. | UNKNOWN | AFRIC-EARTH | 1989-11-22 | Small | Low | 1 | 2001-08-29 | A |  | 0
V201/83 |  | FOREST LODGE DAM | 4 | V20C | 29 | 14 | 47.5 | 29 | 41 | 47.5 | NOTTINGHAM ROAD | 45 | FOREST LODGE 6009 | FS | KWAZULU NATAL | KWAZULU NATAL | 1984 |  | HLATIKULU RIVER TR. | EARTHFILL | 6 | 220 | SIDE CHANNEL SPILLWAY | 1150 | 43 | 12.2 | IRRIGATION | FOREST LODGE ESTATES | STATE - DWA | JOOS SOLMS & KOEKEMOER | 1989-09-12 | Small | Significant | 2 | 1990-01-12 | A | 2000-09-22 | 1 | 2017-10-31
V201/84 |  | DADS DAM | 4 | V20D | 29 | 13 | 18.6 | 29 | 53 | 32.1 | MOOI RIVER | 12 | GUILDFORD 2986 | MOOIRIVIER | KWAZULU NATAL | KWAZULU NATAL | 1989 |  | KLEIN-MOOI RIVER TR. | EARTHFILL | 8 | 200 | SIDE CHANNEL SPILLWAY | 450 | 6 |  | IRRIGATION | SIMMONS | UNKNOWN | UNKNOWN | 1990-03-26 | Small | Low | 1 | 1992-08-06 | A |  | 0
V201/85 |  | LAKESIDE DAM | 4 | V20D | 29 | 15 | 34.4 | 29 | 55 | 56 | MOOI RIVER | 11 | CONNINGTON 5497 SUBDIVISION 3 |  | KWAZULU NATAL | KWAZULU NATAL | 1988 |  | LITTLE MOOI RIVER TR. | EARTHFILL | 5 | 146 | SIDE CHANNEL SPILLWAY | 95 | 6 |  | IRRIGATION | MISTBELT PROPERTIES C.C. | DAMMIT CONSTRUCTION,ROSETTA | DAMMIT CONSTRUCTION,ROSETTA | 1989-01-30 | Small | Low | 1 | 1987-06-15 | A |  | 0
V201/87 |  | DON'S DAM | 4 | V20B | 29 | 20 | 19.6 | 29 | 46 | 36.3 | MOOI RIVER | 36 | GARTEN OF MACPHAIL 3296 | MOOIRIVIER | KWAZULU NATAL | KWAZULU NATAL | 1190 |  | LITTLE MOOI RIVER TR | EARTHFILL | 7 | 68 | SIDE CHANNEL SPILLWAY | 95 | 4.2 |  | IRRIGATION | ROBERTSON D.W. | UNKNOWN | UNKNOWN | 2016-01-25 | Small | Low | 1 | 1990-11-21 | A |  | 0
V201/88 |  | KAMBERG PROSPER DAM | 4 | V20B | 29 | 17 | 47.3 | 29 | 51 | 40.5 | ROSETTA | 11 | PROSPER 6853 | MOOI RIVER | KWAZULU NATAL | KWAZULU NATAL | 0 |  | - | EARTHFILL | 7 | 0 | OPEN CHANNEL | 240 | 0 |  | IRRIGATION | ARMSTRONG N.V. |  |  | 2011-12-31 | Small | Low | 1 | 1991-04-04 | A |  | 0
V201/89 |  | SPRING GROVE DAM | 4 | V20D | 29 | 21 | 21.9 | 29 | 57 | 45.9 | NOTTINGHAM ROAD | 1.3 | PTN 126 SPRINGROVE 2169 FS | DC 22 UMGUNGUNDLOVU | KWAZULU NATAL | KWAZULU NATAL | 1992 |  | MOOI RIVER TRB. | EARTHFILL | 8 | 114 | SIDE CHANNEL | 126 | 4.8459 |  | STOCK WATERING & FIRE FIGHTING | GREENE P.L. | UNKNOWN | UNKNOWN | 2016-01-25 | Small | Low | 1 | 1991-05-13 | A |  | 0
V201/90 |  | SPRING GROVE II DAM | 4 | V20D | 29 | 20 | 2.1 | 29 | 57 | 24.8 | NOTTINGHAM ROAD | 0 | SPRINGROVE 2169 | LIONS RIVER | KWAZULU NATAL | KWAZULU NATAL | 0 |  | MOOI RIVER TR. | EARTHFILL | 8 | 0 | SIDE CHANNEL SPILLWAY | 70 | 3 |  | IRRIGATION | GREENE D.R./VALE M.F. | UNKNOWN | UNKNOWN | 2016-01-25 | Small | Low | 1 | 1991-05-13 | A |  | 0
V201/92 |  | ROSETTA DAM II | 4 | V20D | 29 | 18 | 22 | 29 | 57 | 33.3 | MOOI RIVER | 4 | ROSETTA 2983 PTN. 6 | MOOI RIVER | KWAZULU NATAL | KWAZULU NATAL | 1991 |  | MOOI RIVER TR. | EARTHFILL | 10 | 50 | SIDE CHANNEL SPILLWAY | 80 | 2 |  | IRRIGATION | PATHEN ESTATE (PTY) LTD | BURGER J. | PRICE M. | 1996-02-13 | Small | Low | 1 | 1991-05-13 | A |  | 0
V201/93 |  | ISLAND DAM | 4 | V20E | 29 | 19 | 3.1 | 30 | 1 | 55 | NOTTINGHAM RD | 7 | FORDOUN 14783 RESTANT | MOOIRIVIER | KWAZULU NATAL | KWAZULU NATAL | 1960 |  | MOOI RIVER TR. | EARTHFILL | 5 | 400 | SIDE CHANNEL SPILLWAY | 185 | 11.5 |  | IRRIGATION | BATES J.R. | UNKNOWN | UNKNOWN | 1991-05-16 | Small | Low | 1 | 1994-05-24 | A |  | 0
V201/94 |  | LIBERTYHALL | 4 | V20E | 29 | 18 | 48 | 30 | 0 | 31.5 | NOTTINGHAM ROAD | 8 | WELLINGTON 2212 | MOOIRIVIER | KWAZULU NATAL | KWAZULU NATAL | 1954 |  | SPRINGVALE RIVER | EARTHFILL | 10 | 125 | SIDE CHANNEL SPILLWAY | 120 | 4 |  | IRRIGATION | BATES J.R. | UNKNOWN | UNKNOWN | 1991-03-05 | Small | Low | 1 | 1992-01-13 | A |  | 0
V201/95 |  | SILVERDALE DAM | 4 | V20A | 29 | 23 | 2.5 | 29 | 51 | 22.3 | NOTTINGHAM ROAD | 15 | SILVERDALE 12181 | NOTTINGHAM ROAD | KWAZULU NATAL | KWAZULU NATAL | 1992 |  | MOOI RIVER TR. | EARTHFILL | 7 | 180 | SIDE CHANNEL SPILLWAY | 108 | 4 |  | IRRIGATION | LOCKETT R.I. | UNKNOWN | UNKNOWN | 1996-03-08 | Small | Low | 1 | 1992-01-09 | A |  | 0
V201/97 |  | CROMPTON FOLD DAM | 4 | V20D | 29 | 15 | 41.4 | 29 | 56 | 30 | MOOI RIVER | 10 | CROMPTON FOLD 12474 SUBDIVISION 4 OF 1 | MOOI RIVER | KWAZULU NATAL | KWAZULU NATAL | 1994 |  | MOOI RIVER TR. | EARTHFILL | 9 | 0 | OGEE SPILLWAY | 70 | 3 |  | IRRIGATION | MISTBELT PROPERTIES C.C. | PRICE M. | DAMMIT CONSTRUCTION | 1994-03-22 | Small | Low | 1 | 1992-11-25 | A |  | 0
V201/99 |  | SPRING GROVE FARM DAM | 4 | V20D | 29 | 20 | 9.5 | 29 | 58 | 29.5 | NOTTINGHAM ROAD | 2 | SPRING GROVE NO 2169 |  | KWAZULU NATAL | KWAZULU NATAL | 0 |  | MOOI RIVER TR. | EARTHFILL | 8.5 | 350 |  | 290 | 0 |  | IRRIGATION | GREENE |  |  | 2008-05-30 | Small | Significant | 2 | 1996-06-21 | A |  | 0
V201/AB |  | GOGORK DAM | 4 | V20C | 29 | 11 | 14.7 | 29 | 47 | 9.19 | MOOI RIVER | 24 | LOVATT NO 14956 | MOOI RIVER | KWAZULU NATAL | KWAZULU NATAL | 0 |  |  | EARTHFILL | 8 | 0 |  | 60 | 0 |  | IRRIGATION | MARCH P.G. |  |  | 2014-02-24 | Small | Low | 1 | 1995-12-21 | A |  | 0
V201/AC | 12715 | THWALITSHE DAM | 4 | V20B | 29 | 20 | 5 | 29 | 48 | 53.5 | MOOI RIVER | 25 | REM OF REDCLIFF C NO 2 OF FARM NO 8296 | MOOI RIVER | KWAZULU NATAL | KWAZULU NATAL | 2001 |  | MOOI RIVER TR. | EARTHFILL | 13.5 | 250 | SIDE CHANNEL | 160 | 7 | 1.85 | IRRIGATION | THWALITSHE FARMING | MBB CONSULTING ENGINEERS | TERRA MOVE | 2001-01-01 | Medium | Significant | 2 | 1998-06-12 | A | 2012-06-13 | 2 | 2020-06-30
V201/AD |  | BERNING DAM | 4 | V20D | 29 | 19 | 9.4 | 29 | 59 | 52.2 | ROSETTA | 6 | SPRINGVALE 2170 PTN 85 | FA | KWAZULU NATAL | KWAZULU NATAL | 2001 |  | TRIBUTARY OF MOOI RIVER | EARTHFILL | 4.94 | 95 | OPEN CHANNEL | 275 | 17 | 12.01 | IRRIGATION | SPRINGVALE FARM TRUST | UNKNOWN | UNKNOWN | 2006-01-17 | Small | Significant | 2 | 1998-11-02 | A | 2007-09-12 | 1 | 2017-08-31
V201/AG |  | MEARNS WEIR-OU NR. | 4 | V20D | 29 | 14 | 48 | 29 | 58 | 14.1 | MOOI RIVER | 8 | MEARNS 15142 FS PORTION 4 & 5 |  | KWAZULU NATAL | KWAZULU NATAL | 2003 |  | MOOI RIVER | GRAVITY | 11 | 312 | OGEE SPILLWAY | 5 | 231.3 | 932 | MUNICIPAL USE & INDUSTRIAL USE | DEPT. OF WATER & SANITATION | STATE - DWAF: CIVIL DESIGN | DWAF: CONSTRUCTION | 2003-07-08 | Small | Significant | 2 | 1999-07-30 | W | 2016-03-29 | 1 | 2021-03-30
V201/AH |  | SPRING DAM | 4 | V20D | 29 | 13 | 11.4 | 29 | 56 | 26.1 | MOOI RIVER | 10 | ELLIS DALE 5776 | UNDERBERG | KWAZULU NATAL | KWAZULU NATAL | 2000 |  | LITTLE MOOI RIVER | EARTHFILL | 7 | 0 | SIDE CHANNEL | 70 | 0 |  | IRRIGATION& DOMESTIC SUPPLY AND STOCK WATERINGQ | GOSS MJB | DAMMIT CONSTRUCTION | PRICE CONTRACTORS | 2004-02-26 | Small | Low | 1 | 2000-11-22 | A |  | 0
V201/AI | 895 | DURLEIGH DAM | 4 | V20D | 29 | 14 | 57.2 | 29 | 53 | 44.9 | MOOI RIVER | 20 | CAMBELLTON 5313 PTN 0 | FS | KWAZULU NATAL | KWAZULU NATAL | 2002 |  | KLEIN MOOI RIVER | EARTHFILL | 13.9 | 0 |  | 300 | 0 |  | IRRIGATION | BARKER |  |  | 2014-02-24 | Medium | Low | 2 | 2016-03-14 | A |  | 0
V201/AJ |  | BIG TROUT DAM | 4 | V20A | 29 | 25 | 4.2 | 29 | 49 | 15.1 | NOTTINGHAM ROAD | 22 | STEY BRAES 15055 | FS | KWAZULU NATAL | KWAZULU NATAL | 2003 |  |  | EARTHFILL | 10.8 | 140 | SIDE CHANNEL | 110 | 5 | 6.63 | IRRIGATION | STEY BRAES HOLDINGS (PTY) LTD | MBB CONSULTING ENGINEERS | TERRAMOVE | 2003-08-08 | Small | Significant | 2 | 2001-08-29 | A | 2018-06-12 | 2
V201/AN |  | SPRINGVALE MIDDLE | 4 | V20D | 29 | 19 | 6.7 | 29 | 59 | 42 | ROSETTA | 3 | SPRINGVALE - SUB 85 OF THE FARM SPRINGVALE NO 2170 PORTION 85 | MOOI RIVER | KWAZULU NATAL | KWAZULU NATAL |  |  |  | EARTHFILL | 5.4 |  |  | 50 |  |  | IRRIGATION | SPRINGVALE FARM TRUST | UNKNOWN | UNKNOWN | 1987-03-02 | Small | Low | 1 | 2005-06-01 | A | 2004-03-25 | 1
V201/AO | 0 | SPRING GROVE DAM | 4 | V20D | 29 | 19 | 8.4 | 29 | 57 | 56.6 | ROSETTA | 2 | SPRING VALE 2170 PTN 234 | MOOI RIVER | KWAZULU NATAL | KWAZULU NATAL | 2013 |  | MOOI RIVER | EARTHFILL & GRAVITY | 38 | 674 | OGEE (OVERFLOW) | 139500 | 1021.8 | 339 | DOMESTIC SUPPLY & INDUSTRIAL USE | DEPT. OF WATER & SANITATION | DB BADENHORST - AECOM SA | GROUP FIVE | 2013-09-17 | Large | High | 3 | 2013-09-10 | W |  | 0 | 2017-04-15
V201/AP |  | COLDSTREAM FISH BARRIER WEIR | 4 | V20D | 29 | 20 | 40 | 29 | 53 | 43 | NOTTINGHAM ROAD | 10 | PTN 2 & 46 VAALE KOP | MOOI/LIONS RIVER | KWAZULU NATAL | KWAZULU NATAL | 2013 |  | MOOIR RIVER | GRAVITY | 9.4 | 161 | OGEE | 450 | 24.2 |  | FISH BARRIER | DEPT. OF WATER & SANITATION | AECOM SA | Group Five | 2013-07-24 | Small | Low | 1 | 2012-04-03 | W |  | 0
V202/11 |  | NIEKERKSFONTEIN DAM | 4 | V20E | 29 | 10 | 29.6 | 30 | 9 | 15.7 | MOOI RIVER | 18 | NIEKERKSFONTEIN 1031 | MOOIRIVIER | KWAZULU NATAL | KWAZULU NATAL | 1983 |  | JOUBERTSVLEI-SE-LOOP RIVER TR. | EARTHFILL | 8 | 130 | OPEN CHANNEL | 60 | 2 |  | IRRIGATION | GOLDING R.S. | G.A. & F. ENTERPRISES | G.A. & F. ENTERPRISES | 1986-11-12 | Small | Low | 1 | 1988-12-08 | A |  | 0
V202/12 |  | HAINAULT DAM NO.1 | 4 | V20E | 29 | 13 | 3.5 | 30 | 4 | 33.5 | MOOI RIVER | 10 | ARROCHAR 1203 FT REM. SUBDIVISION B | MOOIRIVIER | KWAZULU NATAL | KWAZULU NATAL | 1969 |  | MOOI RIVER TR. | EARTHFILL | 6 | 210 | OPEN CHANNEL | 180 | 8 |  | IRRIGATION | HALL K.B. & SON | HALL K.B. | UNKNOWN | 1986-11-08 | Small | Low | 1 | 1989-05-03 | A |  | 0
V202/13 |  | HAINAULT DAM NO.2 | 4 | V20E | 29 | 13 | 6.1 | 30 | 4 | 47.9 | MOOI RIVER | 10 | ARROCHAR 1203 FT | MOOIRIVIER | KWAZULU NATAL | KWAZULU NATAL | 1986 |  | MOOI RIVER TR. | EARTHFILL | 8 | 165 | OPEN CHANNEL | 85 | 3 |  | IRRIGATION | HALL K.B. & SON | HALL K.B. | UNKNOWN | 1986-12-08 | Small | Low | 1 | 1988-11-14 | A |  | 0
V202/15 |  | OATESDALE DAM NO.1 | 4 | V20E | 29 | 9 | 26.6 | 29 | 54 | 34.6 | MOOI RIVER | 15 | OATESDALE 5078 | MOOIRIVIER | KWAZULU NATAL | KWAZULU NATAL | 1962 |  | MOOI RIVER TR. | EARTHFILL | 8 | 90 | OPEN CHANNEL | 70 | 2 |  | IRRIGATION | GRIFFIN P.R. | UNKNOWN | UNKNOWN | 1986-11-24 | Small | Low | 1 | 1988-11-23 | A |  | 0
V202/16 |  | OATESDALE DAM NO.2 | 4 | V20E | 29 | 9 | 29.4 | 29 | 54 | 21.4 | MOOI RIVER | 15 | OATESDALE 5078 | MOOIRIVIER | KWAZULU NATAL | KWAZULU NATAL | 1974 |  | MOOI RIVER TR. | EARTHFILL | 9 | 150 | OPEN CHANNEL | 64 | 2 |  | IRRIGATION | GRIFFIN P.R. | UNKNOWN | UNKNOWN | 1986-11-24 | Small | Low | 1 | 1988-11-23 | A |  | 0
V202/17 |  | OATESDALE DAM NO.3 | 4 | V20E | 29 | 9 | 2.5 | 29 | 54 | 36.8 | MOOI RIVER | 15 | OATESDALE 5078 | MOOI RIVER | KWAZULU NATAL | KWAZULU NATAL | 1986 |  | MOOI RIVER TR. | EARTHFILL | 8 | 133 | OPEN CHANNEL | 60 | 2 |  | IRRIGATION | GRIFFIN P.R. | E.B. GRIFFIN | OWNER | 1986-11-24 | Small | Low | 1 | 1988-10-24 | A |  | 0
V202/18 |  | PAULS DAM | 4 | V20F | 29 | 15 | 33.3 | 30 | 13 | 10.3 | MOOI RIVER | 35 | TWEEFONTEIN 3293 FT | UMVOTI | KWAZULU NATAL | KWAZULU NATAL | 0 |  | MNYAMVUBU RIVER | EARTHFILL | 5 | 0 | OPEN CHANNEL | 144 | 0 |  | IRRIGATION | BESTEL P.A. | UNKNOWN | UNKNOWN | 2016-01-25 | Small | Low | 1 | 1987-03-23 | A |  | 0
V202/19 |  | SHARROW DAM | 4 | V20E | 29 | 10 | 37.4 | 29 | 54 | 13.9 | MOOI RIVER | 12 | EVANSDALE 4978 FS | MOOIRIVIER | KWAZULU NATAL | KWAZULU NATAL | 1968 |  | MOOI RIVER TR. | EARTHFILL | 9 | 200 | OPEN CHANNEL | 150 | 5 |  | IRRIGATION | GRIFFEN E.B. | UNKNOWN | UNKNOWN | 1987-02-12 | Small | Low | 1 | 1992-02-14 | A |  | 0
V202/20 |  | WARLEY COMMON DAM | 4 | V20E | 29 | 7 | 34.9 | 30 | 1 | 27.8 | MOOI RIVER | 12 | WARLEY COMMON 2166 | FT | KWAZULU NATAL | KWAZULU NATAL | 1983 |  | KAT SPRUIT | EARTHFILL | 13 | 120 | SIDE CHANNEL SPILLWAY | 1000 | 50 |  | IRRIGATION | GIBRALTAR (PTY) LTD | UNKNOWN | UNKNOWN | 1987-09-11 | Medium | Significant | 2 | 1999-08-18 | A | 1998-08-04 | 1 | 2018-02-28
V202/21 |  | OAKSPRINGS DAM | 4 | V20E | 29 | 13 | 40.2 | 30 | 11 | 1.3 | MOOI RIVER | 30 | BARKSTON ASH 5258 | MOOIRIVIER | KWAZULU NATAL | KWAZULU NATAL | 1983 |  | JOUBERTSVLEI-SE-LOOP RIVER TR. | EARTHFILL | 5 | 110 | SIDE CHANNEL SPILLWAY | 250 | 8 |  | IRRIGATION | STUBBS R.J.V. | STATE - DWA | G. ADAMS | 1987-05-07 | Small | Low | 1 | 1988-12-08 | A |  | 0
V202/23 |  | HADLOW DAM | 4 | V20E | 29 | 11 | 3.1 | 29 | 53 | 9.9 | MOOI RIVER | 12 | BRAYHILL 4328 | MOOIRIVIER | KWAZULU NATAL | KWAZULU NATAL | 1986 |  | - | EARTHFILL | 8 | 150 | SIDE CHANNEL SPILLWAY | 75 | 3 |  | IRRIGATION | ARMSTRONG R.J. | STATE - DWA | G. ADAMS | 1987-05-29 | Small | Low | 1 | 1988-12-07 | A |  | 0
V202/24 |  | LORD KENSINGTON BOTTOM DAM | 4 | V20E | 29 | 15 | 26.5 | 30 | 5 | 14.4 | MOOI RIVER | 18 | EPWORTH 2204 | MOOIRIVIER | KWAZULU NATAL | KWAZULU NATAL | 1981 |  | MOOI RIVER | EARTHFILL | 7 | 145 | OPEN CHANNEL | 100 | 8 |  | IRRIGATION | KENSINGTON LORD | UNKNOWN | G A & F ENTERPRIZES (PTY)LTD | 1987-03-23 | Small | Low | 1 | 1988-12-07 | A |  | 0
V202/25 |  | LITTLE LOCH DAM | 4 | V20E | 29 | 14 | 46 | 30 | 6 | 0.2 | MOOI RIVER | 22 | ENFIN 2980 FT SUBDIVISION 3 | MOOI RIVER | KWAZULU NATAL | KWAZULU NATAL | 0 |  | MOOI RIVER TR. | EARTHFILL | 10 | 110 | SIDE CHANNEL SPILLWAY | 300 | 6 |  | IRRIGATION | ELITE BREEDING FARMS | UNKNOWN | UNKNOWN | 1987-03-20 | Small | Low | 1 | 2004-12-23 | A | 2004-08-31 | 2
V202/26 |  | LANGHOLM NO.1-DAM | 4 | V20E | 29 | 11 | 54.9 | 29 | 58 | 2.4 | MOOI RIVIER | 3 | GRANTLEIGH 2177 FS PTN 9 | MOOIRIVIER | KWAZULU NATAL | KWAZULU NATAL | 1967 |  | MOOI RIVER | EARTHFILL | 5 | 150 | OPEN CHANNEL | 55 | 3 |  | IRRIGATION | LINTL B. | STATE - DWW | GEORGE ADAMS | 1987-02-06 | Small | Low | 1 | 1989-03-16 | A |  | 0
V202/27 |  | LANGHOLM NO.2-DAM | 4 | V20E | 29 | 11 | 45 | 29 | 58 | 4 | MOOI RIVIER | 3 | GRANTLEIGH 2177 FS PTN 9 | MOOIRIVIER | KWAZULU NATAL | KWAZULU NATAL | 1977 |  | MOOI RIVER | EARTHFILL | 5 | 200 | OPEN CHANNEL | 55 | 2 |  | IRRIGATION | LINTL B. | G. ADAMS | G. ADAMS | 1987-02-06 | Small | Low | 1 | 1989-03-16 | A |  | 0
V202/28 |  | FARNINGHAM DAM | 4 | V20E | 29 | 10 | 34.4 | 29 | 57 | 8.5 | MOOI RIVIER | 10 | GILESLAND 4210 FS | MOOIRIVIER | KWAZULU NATAL | KWAZULU NATAL | 1977 |  | MOOI RIVER | EARTHFILL | 7 | 200 | OPEN CHANNEL | 200 | 9 |  | IRRIGATION | LINTL B. | UNKNOWN | G. ADAMS | 1987-02-10 | Small | Low | 1 | 1988-12-19 | A |  | 0
V202/29 |  | INVERNESS DAM | 4 | V20E | 29 | 8 | 25 | 29 | 57 | 45 | MOOI RIVER | 10 | HIDCOTE 13102 | MOOI RIVER | KWAZULU NATAL | KWAZULU NATAL | 1985 |  | HIDCOTE RIVER TR. | EARTHFILL | 10 | 240 | OPEN CHANNEL | 170 | 7 |  | IRRIGATION | KUGER R. | UNKNOWN | G. ADAMS | 1987-07-11 | Small | Significant | 2 | 1987-11-10 | A | 2019-05-31 | 1
V202/30 |  | DOORNKLOOF DAM | 4 | V20E | 29 | 5 | 51.3 | 30 | 14 | 25.2 | MOOI RIVIER | 32 | DOORNKLOOF 1318 FT |  | KWAZULU NATAL | KWAZULU NATAL | 1987 |  | ENONENI RIVER | EARTHFILL | 11 | 230 | OPEN CHANNEL | 180 | 6 |  | IRRIGATION | BOTHA D.A.J. & SONS | OWNER | OWNER | 1987-09-02 | Medium | Low | 1 | 1989-05-03 | A |  | 0
V202/34 |  | HILL DAM | 4 | V20E | 29 | 10 | 43.4 | 30 | 5 | 8.9 | MOOI RIVER | 14 | LINTON 1837 FT PTN 2 | MOOIRIVIER | KWAZULU NATAL | KWAZULU NATAL | 1980 |  | MOOI RIVER TR. | EARTHFILL | 8 | 150 | SIDE CHANNEL SPILLWAY | 90 | 4 |  | IRRIGATION | ARNTZEN T. | OWNER | OWNER | 1988-11-15 | Small | Low | 1 | 1989-01-03 | A |  | 0
V202/35 |  | SAM'S DAM | 4 | V20E | 29 | 9 | 59.6 | 30 | 3 | 41.8 | MOOIRIVIER | 14 | LINTON 1837 |  | KWAZULU NATAL | KWAZULU NATAL | 1980 |  | MOOI RIVER TR. | EARTHFILL | 9 | 100 | SIDE CHANNEL SPILLWAY | 150 | 4 |  | IRRIGATION | ARNTZEN T. | OWNER | OWNER | 1988-11-15 | Small | Low | 1 | 1989-01-03 | A |  | 0
V202/65 |  | CRAIG NEVIN PUMP DAM | 4 | V20E | 29 | 10 | 20.6 | 30 | 5 | 7.1 | MOOI RIVER | 14 | CRAIG NEVIN 1838 | MOOIRIVIER | KWAZULU NATAL | KWAZULU NATAL | 1980 |  | MOOI RIVER TR. | EARTHFILL | 5 | 100 | SIDE CHANNEL SPILLWAY | 50 | 1.5 |  | IRRIGATION | ARNTZEN T. | OWNER | OWNER | 1988-11-15 | Small | Low | 1 | 1989-01-03 | A |  | 0
V202/66 |  | GOOD HOPE DAM | 4 | V20E | 29 | 9 | 54 | 30 | 4 | 24.8 | MOOIRIVER | 14 | CRAIG NEVIN 1838 | MOOIRIVIER | KWAZULU NATAL | KWAZULU NATAL | 1980 |  | MOOI RIVER TR. | EARTHFILL | 6 | 120 | SIDE CHANNEL SPILLWAY | 50 | 2 |  | IRRIGATION | ARNTZEN T. | OWNER | OWNER | 1988-11-15 | Small | Low | 1 | 1989-01-03 | A |  | 0
V202/67 |  | CLOVERFIELD DAM 2 | 4 | V20H | 29 | 2 | 24.9 | 30 | 28 | 37.7 | GREYTOWN | 15 | SUMMERFIELD 1084 FT | UMVOTI | KWAZULU NATAL | KWAZULU NATAL | 0 |  | MHLOPENI RIVER TR. | EARTHFILL | 10 | 0 | SIDE CHANNEL SPILLWAY | 100 | 3.4 |  | IRRIGATION | MARINA BEACH (PTY) LTD LOT 194 | DUNBAR,BRADFORD,CONNIG |  | 1991-08-06 | Small | Low | 1 | 1991-08-08 | A |  | 0
V202/68 |  | NORMANS DAM | 4 | V20E | 29 | 9 | 1.8 | 30 | 4 | 17.3 | MOOIRIVER | 14 | CRAIG NEVIN 1838 ft | MOOIRIVIER | KWAZULU NATAL | KWAZULU NATAL | 1968 |  | MOOI RIVER TR. | EARTHFILL | 9 | 200 | SIDE CHANNEL SPILLWAY | 150 | 4 |  | IRRIGATION | ARNTZEN T. | OWNER | OWNER | 1989-04-04 | Small | Low | 1 | 1989-08-28 | A |  | 0
V202/69 |  | HONEYDEW DAIRIES DAM | 4 | V20E | 29 | 16 | 31.2 | 30 | 2 | 37.6 | MOOI RIVER | 0 | HONEYSUCKLEDALE | MOOI RIVER | KWAZULU NATAL | KWAZULU NATAL | 1971 |  | - | EARTHFILL | 10 | 250 | OPEN CHANNEL | 300 | 18 |  | IRRIGATION | KADODIA A. | UNKNOWN | UNKNOWN | 1989-03-30 | Small | Low | 1 | 1989-05-30 | A |  | 0
V202/70 |  | GREENWICH DAM | 4 | V20F | 29 | 12 | 20.6 | 30 | 18 | 59.8 | GREYTOWN | 36 | BALMORAL 1375 (CRAIGIE BURN 18026) |  | KWAZULU NATAL | KWAZULU NATAL | 1970 |  | MPATENI RIVER TR. | EARTHFILL | 13 | 154 | SIDE CHANNEL SPILLWAY | 446 | 16 |  | IRRIGATION | SAMBER TRADING #69 (PTY) LTD | NINHAM SHAND (NATAL) INC. | STOCKS & STOCKS | 1989-03-18 | Medium | Significant | 2 | 1989-08-28 | A | 1991-08-11 | 1 | 2010-05-31
V202/71 |  | MOUNT ALIDA TOP DAM | 4 | V20F | 29 | 12 | 1 | 30 | 21 | 1 | GREYTOWN | 30 | ALIDA MOUNT 1347 (CRAIGIE BURN 18026) |  | KWAZULU NATAL | KWAZULU NATAL | 1972 |  | MNYAMVUBU RIVER TR. | EARTHFILL | 10 | 95 | SIDE CHANNEL SPILLWAY | 130 | 4 |  | IRRIGATION | SAMBER TRADING #69 (PTY) LTD | UNKNOWN | UNKNOWN | 1987-03-18 | Small | Significant | 2 | 1989-12-28 | A |  | 0 | 2010-05-31
V202/72 |  | KLAWERVLEI BOTTOM DAM | 4 | V20G | 29 | 9 | 31 | 30 | 21 | 54 | GREYTOWN | 35 | UMVOTI HEIGHTS 1353 FT | UMVOTI | KWAZULU NATAL | KWAZULU NATAL | 1980 |  | INYAMBATHI RIVER TR. | EARTHFILL | 16 | 400 | SIDE CHANNEL SPILLWAY | 150 | 2.7 | 2.8 | IRRIGATION | KLAWERVLEI TRUST | UNKNOWN | OWNER | 1989-03-18 | Medium | Low | 2 | 1989-08-28 | A | 2013-01-29 | 1
V202/73 |  | ROY'S DAM | 4 | V20F | 29 | 12 | 26.5 | 30 | 20 | 4 | GREYTOWN | 37 | ALIDA MOUNT 1347 | UMVOTI | KWAZULU NATAL | KWAZULU NATAL | 1970 |  | MPATENI RIVER TR. | EARTHFILL | 6 | 250 | SIDE CHANNEL SPILLWAY | 230 | 12 |  | IRRIGATION | CRAIGIEBURN ESTATES (PTY) LTD | UNKNOWN | UNKNOWN | 1989-03-18 | Small | Low | 1 | 1989-08-28 | A |  | 0
V202/74 |  | DAIRY DAM | 4 | V20F | 29 | 11 | 22 | 30 | 18 | 3.3 | GREYTOWN | 38 | WANSTEAD 12065 (CRAIGIE BURN 18026) | UMVOTI | KWAZULU NATAL | KWAZULU NATAL | 1970 |  | MYAMVUBU RIVER TR. | EARTHFILL | 10 | 300 | SIDE CHANNEL SPILLWAY | 250 | 7 |  | IRRIGATION | SAMBER TRADING #69 (PTY) LTD | UNKNOWN | UNKNOWN | 1989-03-18 | Small | Significant | 2 | 1989-08-28 | A | 2004-05-04 | 1 | 2010-05-31
V202/75 |  | PLAINS DAM | 4 | V20E | 29 | 8 | 23.1 | 30 | 0 | 41 | MOOI RIVER | 6 | THE PLAINS 3147 | MOOIRIVIER | KWAZULU NATAL | KWAZULU NATAL | 1985 |  | KAT SPRUIT | EARTHFILL | 7 | 120 | SIDE CHANNEL SPILLWAY | 65 | 2.8 |  | IRRIGATION | CALDECOTT C. | UNKNOWN | UNKNOWN | 1989-05-30 | Small | Low | 1 | 1989-08-28 | A |  | 0
V202/76 |  | PAAU DAM | 4 | V20E | 29 | 16 | 26.5 | 30 | 1 | 21.8 | MOOI RIVER | 10 | RONDEBOSCH 2167 FT PTN 0 AND 3 | MOOIRIVIER | KWAZULU NATAL | KWAZULU NATAL | 1968 |  | - | EARTHFILL | 10.4 | 160 | BY-WASH | 750 | 24 | 6.6 | IRRIGATION | MOOIFARM TRUST | DEPT AGRICULTURAL TECHNICAL SERVICES | OWNER | 1989-04-28 | Small | Significant | 2 | 1989-08-28 | A | 2011-04-19 | 2
V202/77 |  | RONDEBOSCH DAM | 4 | V20E | 29 | 16 | 23.1 | 30 | 1 | 38 | MOOIRIVER | 10 | RONDEBOSCH 2167 REM. | MOOI RIVER | KWAZULU NATAL | KWAZULU NATAL | 1964 |  | MOOI RIVER TR. | EARTHFILL | 5 | 9 | SIDE CHANNEL SPILLWAY | 900 | 38 |  | IRRIGATION | DAVIES P.B. | UNKNOWN | UNKNOWN | 1989-06-12 | Small | Low | 1 | 1997-10-31 | A |  | 0
V202/78 |  | MAPLESTON DAM | 4 | V20E | 29 | 11 | 40.8 | 30 | 11 | 46.6 | MOOIRIVIER | 22 | RIPLEY 2211 FS | MOOIRIVIER | KWAZULU NATAL | KWAZULU NATAL | 1964 |  | JOUBERTSVLEI-SE-LOOP RIVER TR. | EARTHFILL | 11.9 | 160 | SIDE CHANNEL SPILLWAY | 95 | 3 |  | IRRIGATION | MOFFAT D.F. | UNKNOWN | UNKNOWN | 1989-05-08 | Small | Low | 1 | 1990-12-18 | A |  | 0
V202/80 |  | NEWDELL DAM NO.1 | 4 | V20E | 29 | 8 | 55.2 | 29 | 55 | 45 | MOOIRIVER | 9.3 | PTN 3 OATSDALE 5078 | MOOIRIVER | KWAZULU NATAL | KWAZULU NATAL | 0 |  | MOOI RIVER TRB. | EARTHFILL | 9 | 250 | SIDE CHANNEL | 120 | 7.7 |  | IRRIGATION | GARLAND PROPERTY TRUST | UNKNOWN | UNKNOWN | 1990-03-13 | Small | Low | 1 | 2011-06-02 | A |  | 0 | 2010-06-30
V202/81 |  | NEWDELL DAM NO.2 | 4 | V20E | 29 | 8 | 31.9 | 29 | 55 | 49.4 | MOOI RIVER | 12 | HIDCOTE 13102 (NEW DELL) | MOOIRIVIER | KWAZULU NATAL | KWAZULU NATAL | 0 |  | MOOI RIVER TR. | EARTHFILL | 9 | 120 | SIDE CHANNEL SPILLWAY | 100 | 3 |  | IRRIGATION | GARLAND P.J. | UNKNOWN | UNKNOWN | 1990-03-13 | Small | Low | 1 | 1992-01-03 | A |  | 0
V202/82 |  | OAKLANDS DAM NR.2 | 4 | V20E | 29 | 7 | 34.2 | 29 | 59 | 53.4 | MOOIRIVER | 9 | OAKLANDS 2976 | MOOIRIVIER | KWAZULU NATAL | KWAZULU NATAL | 0 |  | KAT SPRUIT TR. | EARTHFILL | 11 | 170 | SIDE CHANNEL SPILLWAY | 150 | 4 |  | IRRIGATION | WALKER A.G.B. | UNKNOWN | UNKNOWN | 1990-03-14 | Small | Low | 1 | 1992-02-11 | A |  | 0
V202/83 |  | KELVIN GROVE DAM | 4 | V20E | 29 | 9 | 12.3 | 29 | 55 | 21.4 | MOOI RIVER | 17 | HIDCOTE 13102 (KELVIN GROVE) | MOOIRIVIER | KWAZULU NATAL | KWAZULU NATAL | 1983 |  | MOOI RIVER TR. | EARTHFILL | 8 | 220 | SIDE CHANNEL SPILLWAY | 201 | 9 |  | IRRIGATION | P.J GARLAND PROPERTY TRUST | ALSTON M. | MITCHELL D. | 1989-08-15 | Small | Low | 1 | 2016-08-01 | A |  | 0 | 2017-01-31
V202/84 |  | SUMMERHILL BIG (STUD) DAM | 4 | V20D | 29 | 12 | 46.8 | 29 | 57 | 34.3 | MOOI RIVER | 3 | SUMMERHILL 5128 PTN 4 | FS | KWAZULU NATAL | KWAZULU NATAL | 0 |  | MOOI RIVER TR. | EARTHFILL | 7.8 | 250 | SIDE CHANNEL SPILLWAY | 302 | 24.2 |  | IRRIGATION | SUMMERHILL STUD (PTY) LTD | UNKNOWN | UNKNOWN | 1991-02-05 | Small | Low | 1 | 1992-01-13 | A |  | 0
V202/85 |  | ROB'S DAM | 4 | V20E | 29 | 13 | 38.1 | 30 | 6 | 53 | MOOI RIVER | 15 | SHANDON 14004 | MOOIRIVIER | KWAZULU NATAL | KWAZULU NATAL | 1990 |  | - | EARTHFILL | 9 | 225 | SIDE CHANNEL SPILLWAY | 236 | 8 |  | IRRIGATION | PICKERING R. | VAN ROOYEN J. | VAN ROOYEN J. | 1990-10-22 | Small | Low | 1 | 1991-07-03 | A |  | 0
V202/88 |  | WATERFALL DAM | 4 | V20H | 29 | 4 | 13.7 | 30 | 27 | 55.9 | GREYTOWN | 12 | WATERFALL 1933 PTN 3 | FT | KWAZULU NATAL | KWAZULU NATAL | 0 |  | MHLOPHENI RIVER | EARTHFILL | 8 | 0 | INFORMATION NOT AVAILABLE | 167 | 6 |  | IRRIGATION | ROJDEN TURNER A.J. | UNKNOWN | UNKNOWN | 1992-02-18 | Small | Significant | 2 | 2016-12-14 | A |  | 0
V202/89 |  | HUISRIVIER DAM | 4 | V20H | 29 | 2 | 33 | 30 | 25 | 53 | GREYTOWN | 18 | HUISRIVIER 1813 FT | UMVOTI | KWAZULU NATAL | KWAZULU NATAL | 1994 |  | MHLOPENI RIVER | EARTHFILL | 11.9 | 150 | SIDE CHANNEL SPILLWAY | 162 | 4.6 |  | IRRIGATION | STRADON PROPERTY INVESTMENTS CC | N. CHAPMAN | GOLDMOVERS | 1998-08-26 | Small | Low | 1 | 1992-03-27 | A |  | 0
V202/90 |  | OAK SPRINGS NO 2 DAM | 4 | V20E | 29 | 12 | 42.1 | 30 | 11 | 10.5 | MOOI RIVER | 28 | OAK SPRINGS 16844 FT SUB 2 OF BANKSTON ASH | FT | KWAZULU NATAL | KWAZULU NATAL | 1992 |  | JOUBERTSVLEILOOP MOOI RIVER TR. | EARTHFILL | 7.5 | 100 | OPEN CHANNEL | 100 | 5 |  | IRRIGATION | THOMAS P. |  |  | 1998-09-09 | Small | Low | 1 | 1992-06-22 | A |  | 0
V202/91 |  | BLOEMENDAL DAM | 4 | V20F | 29 | 13 | 41.3 | 30 | 15 | 12.4 | MOOIRIVER | 30 | BLOEMENDAL 1144 REM. OF SUBDIVISION 5 | UMVOTI | KWAZULU NATAL | KWAZULU NATAL | 1996 |  | MNYAMVUBU RIVER | EARTHFILL | 7 | 150 | OPEN CHANNEL | 500 | 30 |  | IRRIGATION | BLOEMENDAL TRUST | TERRAMOVE | TERRAMOVE | 1998-09-14 | Small | Low | 1 | 1993-09-22 | A |  | 0
V202/92 |  | TUNNELSIDE DAM | 4 | V20E | 29 | 8 | 28 | 29 | 55 | 32.5 | MOOI RIVER | 10 | SUB 9 OF HIDCOTE 13102 | MOOIRIVIER | KWAZULU NATAL | KWAZULU NATAL | 0 |  | MOOI RIVER TR. | UNKNOWN | 8 | 0 |  | 240 | 0 |  | IRRIGATION | GRIFFIN P.R. |  |  | 2016-01-26 | Small | Low | 1 | 1995-06-29 | A |  | 0
V202/94 |  | HAT DAM | 4 | V20E | 29 | 11 | 0.4 | 29 | 58 | 18.5 | MOOI RIVER | 4 | FAR END | MOOI RIVER | KWAZULU NATAL | KWAZULU NATAL | 1998 |  | GRANTLEIGH RIVER | EARTHFILL | 6 | 90 | SIDE CHANNEL SPILLWAY | 100 | 7 |  | IRRIGATION | THOMAS H.A. | DEPT. OF WATER AFFAIRS | MASS EARTHWORKS | 1999-06-08 | Small | Low | 1 | 1997-09-05 | A |  | 0
V202/96 |  | DEVON NO.1 DAM | 4 | V20E | 29 | 10 | 16.4 | 29 | 54 | 18.4 | MOOI RIVER | 10 | EVANSDALE 4978 | MOOI RIVER | KWAZULU NATAL | KWAZULU NATAL | 0 |  | MOOI RIVER TR. | EARTHFILL | 7 | 200 | SIDE CHANNEL SPILLWAY | 75 | 0 |  | IRRIGATION | STRATFORD I.A. | DEPT. OF AGRICULTURE | UNKNOWN | 1998-04-20 | Small | Low | 1 | 1998-06-15 | A |  | 0
V202/97 |  | DEVON 2 DAM | 4 | V20E | 29 | 10 | 25.1 | 29 | 54 | 20.9 | MOOI RIVER | 9 | EVANDALE 4978 | MOOI RIVER | KWAZULU NATAL | KWAZULU NATAL | 1999 |  | MOOI RIVER TR. | EARTHFILL | 7 | 200 | SIDE CHANNEL | 70 | 3.5 |  | IRRIGATION | STRATFORD I.A. |  |  | 2014-02-06 | Small | Low | 1 | 2015-03-31 | A |  | 0
V202/98 |  | DEVON 3 DAM | 4 | V20E | 29 | 10 | 8 | 29 | 54 | 51.2 | MOOI RIVER | 10 | EVANSDALE NO 4978 | MOOI RIVER | KWAZULU NATAL | KWAZULU NATAL | 2002 |  | MOOI RIVER TR. | EARTHFILL | 8 | 0 |  | 81 | 0 |  | IRRIGATION | STRATFORD I.A. |  |  | 2014-02-06 | Small | Low | 1 | 1999-07-13 | A |  | 0
V202/99 |  | KRUISFONTEIN NO. 1 | 4 | V20E | 29 | 7 | 25.8 | 30 | 8 | 28.3 | MOOI RIVIER | 17.1 | KRUIS FONTEIN NO. 1028 PTN 7 | UTHUKELA | KWAZULU NATAL | KWAZULU NATAL | UNKN |  | MOOI RIVER | EARTHFILL | 6 | 159 | SIDE CHANNEL | 160 | 13.2 |  | IRRIGATION | KALENTRA DEALS 120 CC |  |  | 2007-10-26 | Small | Low | 1 | 2007-11-01 | A |  | 0
V202/AA |  | HIDCOTE DAM NO.1 | 4 | V20E | 29 | 7 | 57.8 | 29 | 56 | 11.1 | MOOI RIVER | 10.2 | 13102 HIDCOTE PTN 0 | UMGUNGUNDLOVU/MOOI RIVER | KWAZULU NATAL | EASTERN CAPE | 1975 |  | MOOI RIVER TRB. | EARTHFILL | 9.2 | 167 | BY-WASH | 60 | 2.5 | 0 | STOCK WATERING & RECREATION | INVERNESS REARERS (PTY) LTD |  |  | 2007-12-07 | Small | Low | 1 | 2009-04-08 | A |  | 0
V202/AB | 0 | BIG DAM | 4 | V20G | 29 | 8 | 17.5 | 30 | 23 | 0.3 | GREYTOWN | 21 | UMVOTI HEIGHT 1353 FT PTN 23 | FT | KWAZULU NATAL | KWAZULU NATAL | 1998 |  | NYAMBATHI | EARTHFILL | 7.1 | 130 | SIDE CHANNEL | 96 | 4.5 | 0 | IRRIGATION | WATERSHED FARMS |  |  | 2015-06-05 | Small | Low | 1 | 2015-05-11 | A |  | 0
V202/AC | 0 | HIGHEST WATER DAM | 4 | V20F | 29 | 13 | 13.6 | 30 | 20 | 23 | GREYTOWN | 30 | CRAIGIE BURN ESTATES 18026 PTN 21 | UMGUNGUDLOVU | KWAZULU NATAL | KWAZULU NATAL |  |  | MPATHENI | EARTHFILL | 5.3 | 168 | SIDE CHANNEL | 55 | 4.2 | 0 | IRRIGATION | VAN DER MERWE D |  |  | 2018-04-20 | Small | Low | 1 | 2018-04-06 | A |  | 0
V202/AD | 0 | DRIEFONTEN DAM 1 | 4 | V20H | 29 | 6 | 16.6 | 30 | 27 | 23 | GREYTOWN | 13 | DRIEFONTEIN 1093 PTN 1 |  | KWAZULU NATAL | KWAZULU NATAL | 1989 |  | MHLOPHENI RIVER TR. | EARTHFILL | 8 | 120 | SIDE CHANNEL | 54 | 2.14 | 0 | IRRIGATION | LOUISDALE TRUST |  |  | 2019-08-21 | Small | Low | 1 | 2019-08-20 | A |  | 0
V202/AE | 0 | WATERFALL DAM B | 4 | V20H | 29 | 5 | 4.2 | 30 | 27 | 43.1 | GREYTOWN | 12 | WATERFALL 1333 PTN 7 | UMZINYATHI | KWAZULU NATAL | KWAZULU NATAL | 1989 |  | MHLOPHENI RIVER TR. | EARTHFILL | 6.1 | 100 | SIDE CHANNEL | 55 | 3.21 | 0 | IRRIGATION | ANDERSON P. |  |  | 2019-08-21 | Small | Low | 1 | 2019-08-15 | A |  | 0
V202/AF | 0 | WATERFALL DAM B | 4 | V20H | 29 | 2 | 58.8 | 30 | 27 | 3.1 | GREYTOWN | 13 | WATERFALL 1333 PTN 1 | UMZINYATHI | KWAZULU NATAL | KWAZULU NATAL | 1989 |  | MHLOPHENI RIVER TR. | EARTHFILL | 11.7 | 160 | SIDE CHANNEL | 53 | 1.64 | 0 | FLOOD ATTINUATION | NDLOVU L. |  |  | 2019-08-21 | Small | Low | 1 | 2019-08-15 | A |  | 0
V202/AG | 0 | WATERFALL DAM B | 4 | V20H | 29 | 2 | 58.5 | 30 | 27 | 19.7 | GREYTOWN | 13 | WATERFALL 1333 PTN 1 | UMZINYATHI | KWAZULU NATAL | KWAZULU NATAL | 1989 |  | MHLOPHENI RIVER TR. | EARTHFILL | 11.5 | 280 | SIDE CHANNEL | 69 | 2.75 | 0 | IRRIGATION | NDLOVU L. |  |  | 2019-08-21 | Small | Low | 1 | 2019-08-15 | A |  | 0
V300/02 | 5794 | ZAAIHOEK DAM | 4 | V31A | 27 | 26 | 21.9 | 30 | 3 | 34.2 | WAKKERSTROOM | 12 | ZAAIHOEK |  | KWAZULU NATAL | KWAZULU NATAL | 1988 |  | SLANG RIVER | GRAVITY | 43.5 | 527 | OGEE SPILLWAY | 185000 | 1244.6 | 622 | MUNICIPAL USE & INDUSTRIAL USE | DEPT. OF WATER & SANITATION | OWNER | OWNER | 1990-05-15 | Large | High | 3 | 1987-06-03 | W | 2016-03-07 | 3 | 2021-03-30
V300/04 |  | NTSHINGWAYO DAM | 4 | V31E | 27 | 57 | 12.7 | 29 | 56 | 56 | NEWCASTLE | 19 | CHELMSFORD 8642 | NEWCASTLE | KWAZULU NATAL | KWAZULU NATAL | 1961 | 1982 | NGAGANE | EARTHFILL & GRAVITY | 23 | 1549 | OGEE WITH RADIAL GATES | 211258 | 3610.1 | 834 | MUNICIPAL USE & INDUSTRIAL USE | DEPT. OF WATER & SANITATION | OWNER | OWNER | 1987-01-06 | Medium | High | 3 | 1988-01-14 | W | 2011-01-01 | 4 | 2016-01-01
V300/08 |  | AMCOR DAM | 4 | V31J | 27 | 44 | 17.1 | 29 | 59 | 8.1 | NEWCASTLE | 5 | NEWCASTLE-DORPSGEBIED REM. PTN. 1 | HS | KWAZULU NATAL | KWAZULU NATAL | 1959 |  | INCANDU RIVER | EARTHFILL & GRAVITY | 10 | 590 | OGEE SPILLWAY | 480 | 28 |  | RECREATION | NEWCASTLE LOCAL MUNICIPALITY | STEWART, SVIRDOV & OLIVER | MORGAN, GUNNING & MITCHELL | 1992-08-28 | Small | Significant | 2 | 1993-09-08 | M | 1997-03-19 | 1 | 2018-02-28
V300/11 |  | TOM WORTHINGTON DAM | 4 | V32E | 28 | 4 | 44 | 30 | 8 | 35 | DUNDEE | 13 | DROOGTE REF/KOPPIE ALLEEN | DUNDEE | KWAZULU NATAL | KWAZULU NATAL | 1955 |  | NGOBIYA RIVER | GRAVITY | 14 | 144 | SIPHON | 1890 | 55 | 58.9 | MUNICIPAL USE & INDUSTRIAL USE | UTHUKELA WATER | CAMPBELL, BERNSTEIN & IRVING | R SCHONWASSER & CO | 1987-02-02 | Medium | Significant | 2 | 1988-04-28 | B | 2016-06-21 | 4 | 2021-08-30
V300/12 |  | VERDRUK DAM | 4 | V32E | 28 | 4 | 50 | 30 | 9 | 6 | DUNDEE | 12 | CLIRSHAM 7380 | DUNDEE | KWAZULU NATAL | KWAZULU NATAL | 1908 | 1934 | - | CONCRETE GRAVITY | 11 | 86 | SYPHON AND GATES | 809 | 29 | 34.3 | MUNICIPAL USE & INDUSTRIAL USE | UTHUKELA WATER | G.A. STEWART & J.C. HAWKINS | G.A. STEWART | 1987-02-02 | Small | Significant | 2 | 1986-11-03 | B | 2019-09-10 | 5 | 2021-08-30
V301/29 |  | BOSCHOEK WEIR | 4 | V31J | 27 | 47 | 7.4 | 29 | 53 | 48.8 | NEWCASTLE | 4 | NEWCASTLE LOT 1098 | HS | KWAZULU NATAL | KWAZULU NATAL | 1946 |  | NCANDU RIVER | GRAVITY | 7 | 174 | OGEE SPILLWAY | 170 | 13 |  | MUNICIPAL USE & INDUSTRIAL USE | NEWCASTLE LOCAL MUNICIPALITY | STEWART, SHAND & OLIVER | ROBERTS CONSTRUCTION | 1986-10-23 | Small | Low | 1 | 2016-07-18 | M | 1997-03-19 | 1 | 2018-02-28
V301/30 |  | MAHAWANE DAM | 4 | V31B | 27 | 20 | 21.1 | 29 | 54 | 20.6 | VOLKSRUST | 4 | VOLKSRUST TOWNLANDS 143 | HS | MPUMALANGA | KWAZULU NATAL | 1979 |  | MAHAWANE RIVER | EARTHFILL | 15 | 330 | SIDE CHANNEL SPILLWAY | 1920 | 0 | 8.7 | MUNICIPAL AND DOMESTIC USE | DR PIXLEY KA SEME LOCAL MUNICIPALITY | S.G. KLEYN | KOALA EARTHWORKS & VOLKSRUST | 1987-01-07 | Medium | Significant | 2 | 1986-11-27 | M | 2007-06-13 | 3 | 2017-09-04
V301/32 |  | ELLEN'SDALE DAM | 4 | V31E | 28 | 4 | 10.9 | 29 | 44 | 7.6 | NEWCASTLE | 50 | ELLEN'S DALE 8405 | NEW CASTLE | KWAZULU NATAL | KWAZULU NATAL | 0 |  | NGAGANE RIVER TR. | EARTHFILL | 11 | 0 | INFORMATION NOT AVAILABLE | 215 | 10.4 |  | IRRIGATION | COLLYER K. FAMILY TRUST |  |  | 2014-01-05 | Small | Low | 1 | 1988-03-24 | A |  | 0
V301/33 | 31945 | TORRINGTON 7386 DAM NO.1 (same as B193/2/V301/52?) | 4 | V31E | 28 | 4 | 19.9 | 29 | 44 | 15.5 | NEWCASTLE | 50 | TORRINGTON 7386 | NEWCASTLE | KWAZULU NATAL | KWAZULU NATAL | 0 |  | NGAGANE RIVER TR. | EARTHFILL | 6.7 | 0 |  | 128 | 7.4 |  | IRRIGATION | COLLYER K. FAMILY TRUST |  |  | 2014-02-05 | Small | Significant | 2 | 1987-02-09 | A |  | 0 | 2017-01-31
V301/34 |  | VAN DER WESTHUIZEN DAM | 4 | V31D | 27 | 39 | 26.3 | 29 | 59 | 10 | NEWCASTLE | 11 | BUFFALO RIVER | NEWCASTLE | KWAZULU NATAL | KWAZULU NATAL | 0 |  | WYKOMSPRUIT | UNKNOWN | 14 | 0 |  | 915 | 0 |  | IRRIGATION | COLLYER K. FAMILY TRUST |  |  | 2014-02-04 | Medium | Low | 2 | 1987-03-11 | A |  | 0 | 2017-01-31
V301/36 |  | KLIPSPRUIT DAM | 4 | V31D | 27 | 33 | 6.4 | 30 | 6 | 18.3 | NEWCASTLE | 25 | KLIPSPRUIT 178 PTN 18 | HT | KWAZULU NATAL | KWAZULU NATAL | 0 | 1960 | DORINGSPRUIT TR | EARTHFILL | 8.6 | 350 | SIDE CHANNEL | 54 | 2.7 |  | IRRIGATION | LANDMAN J.A. | UNKNOWN | UNKNOWN | 2016-01-27 | Small | Low | 1 | 1987-06-22 | A |  | 0
V301/39 |  | DURNACOL DAM 4 | 4 | V31E | 28 | 4 | 45 | 29 | 57 | 38 | DANNHAUSER | 11.4 | RUSTON 9012 | DANNHAUSER | KWAZULU NATAL | KWAZULU NATAL | 1953 |  | KALBAS RIVER TR. | EARTHFILL & CONCRETE GRAVITY | 9.3 | 75 | UNCONTROLLED OGEE | 265 | 17.7 | 26.7 | STOCK WATERING | EXXARO RESOURCES (PTY) LTD | UNKNOWN | UNKNOWN | 1986-12-01 | Small | Low | 1 | 1989-08-28 | O | 2017-12-06 | 2
V301/41 |  | DURNACOL DAM 1 | 4 | V31G | 28 | 2 | 0.3 | 30 | 3 | 23.4 | DANNHAUSER | 3 | CORNWALL B 8420 & CORNWALL A 8935 | DANNHAUSER | KWAZULU NATAL | KWAZULU NATAL | 1910 |  | KLIP SPRUIT | EARTHFILL | 10 | 630 | OPEN CHANNEL | 545 | 16 |  | MUNICIPAL & INDUSTRIAL USE | DANNHAUSER LOCAL MUNICIPALITY | UNKNOWN | UNKNOWN | 1986-12-01 | Small | Significant | 2 | 1989-08-25 | M | 2001-05-04 | 2 | 2018-01-31
V301/43 |  | DURNACOL DAM 3 | 4 | V31E | 28 | 4 | 55.5 | 30 | 0 | 39.8 | DANNHAUSER | 11 | SWEETWATERS 8748 | DANNHAUSER | KWAZULU NATAL | KWAZULU NATAL | 1924 |  | KALABAS RIVER | EARTHFILL | 11 | 370 | SIDE CHANNEL SPILLWAY | 363 | 25 |  | MUNICIPAL USE & INDUSTRIAL USE | EXXARO RESOURCES (PTY) LTD | UNKNOWN | UNKNOWN | 1986-12-01 | Small | Low | 1 | 1988-12-02 | O |  | 0
V301/44 |  | DURNACOL DAM 7 | 4 | V31E | 28 | 3 | 50 | 29 | 58 | 8 | DANNHAUSER | 10 | SEWANGO 8404 | DANNHAUSER | KWAZULU NATAL | KWAZULU NATAL | 1974 |  | KALBAS | EARTHFILL | 8.1 | 386 | OPEN CHANNEL | 120 | 8.4 | 2.1 | MINING WATER STORAGE | EXXARO RESOURCES (PTY) LTD | C.C. MEINEKE | OWNER | 1986-12-01 | Small | Significant | 2 | 2016-06-21 | O | 2017-12-29 | 2 | 2023-01-30
V301/45 |  | DNC NO.7 MINE SLURRY DAM NO.1 | 4 | V31E | 28 | 4 | 27.2 | 29 | 58 | 33.7 | DANNHAUSER | 15 | RUSTON 9102 (THORNTON) | DANNHAUSER | KWAZULU NATAL | KWAZULU NATAL | 0 |  |  | EARTHFILL | 8 | 260 | UITSKOTDAM | 163 | 7 |  | POLLUTION CONTROL | EXXARO RESOURCES (PTY) LTD | OWNER | OWNER | 1987-02-25 | Small | Significant | 2 | 1987-02-25 | O |  | 0 | 2019-11-29
V301/46 |  | DNC NO.7 MINE SLURRY DAM NO.2 | 4 | V31E | 28 | 4 | 3.8 | 29 | 58 | 23.7 | DANNHAUSER | 15 | RUSTON 9102 (THORNTON) | DANNHAUSER | KWAZULU NATAL | KWAZULU NATAL | 0 |  | - | EARTHFILL | 9 | 235 | PENNSTOCK | 258 | 12 |  | POLLUTION CONTROL | EXXARO RESOURCES (PTY) LTD | OWNER | OWNER | 1987-02-25 | Small | Significant | 2 | 1987-02-25 | O |  | 0 | 2019-11-29
V301/47 |  | DNC NO.7 MINE SLURRY DAM NO.3 | 4 | V31E | 28 | 4 | 45 | 29 | 58 | 27.6 | DANNHAUSER | 15 | THORNTON OF RUSTON (9102) | DANNHAUSER | KWAZULU NATAL | KWAZULU NATAL | 0 |  | - | MINE RESIDUE DEPOSIT | 7 | 195 | PENNSTOCK | 137 | 7 |  | POLLUTION CONTROL | EXXARO RESOURCES (PTY) LTD | MINE PERSONNEL | MINE PERSONNEL | 1987-02-25 | Small | Significant | 2 | 1987-02-25 | O |  | 0 | 2019-11-29
V301/48 |  | DNC NO.7 MINE SLURRY DAM NO.4 | 4 | V31E | 28 | 4 | 58.6 | 29 | 58 | 31.6 | DANNHAUSER | 15 | THORNTON OF RUSTON 9102 | DANNHAUSER | KWAZULU NATAL | KWAZULU NATAL | 0 |  |  | MINE RESIDUE DEPOSIT | 7 | 253 | INFORMATION NOT AVAILABLE | 80 | 5 |  | POLLUTION CONTROL | EXXARO RESOURCES (PTY) LTD | MINE PERSONNEL | MINE PERSONNEL | 1987-02-25 | Small | Significant | 2 | 1987-02-25 | O |  | 0 | 2019-11-29
V301/54 |  | KINGSTON-ROOI DAM | 4 | V31F | 27 | 54 | 35.1 | 29 | 49 | 25.8 | NEWCASTLE | 25 | KINGSTON 8943 | NEWCASTLE | KWAZULU NATAL | KWAZULU NATAL | 1983 |  | HORN RIVER | EARTHFILL | 6 | 534 | SIPHON | 249 | 0 |  | IRRIGATION | COLLYER K. FAMILY TRUST |  |  | 1988-04-22 | Small | Low | 1 | 1988-04-15 | A |  | 0
V301/56 |  | FAURE DAM NO1 | 4 | V31E | 27 | 59 | 21.5 | 29 | 47 | 14.1 | NEWCASTLE | 31 | BRADFORD 8174 | NEWCASTLE | KWAZULU NATAL | KWAZULU NATAL | 0 |  | UBUNGA RIVER | EARTHFILL | 7 | 0 | SIDE CHANNEL SPILLWAY | 53 | 2 |  | IRRIGATION | FAURE A. | UNKNOWN | UNKNOWN | 1988-06-06 | Small | Low | 1 | 1988-11-21 | A |  | 0
V301/57 |  | FAURE DAM 2 | 4 | V31E | 27 | 59 | 18.8 | 29 | 47 | 45.6 | NEWCASTLE | 31 | BRADFORD 8174 | NEWCASTLE | KWAZULU NATAL | KWAZULU NATAL | 0 |  | UBUNGA RIVER | EARTHFILL | 9 | 0 | SIDE CHANNEL SPILLWAY | 180 | 3.5 |  | IRRIGATION | FAURE A. | UNKNOWN | UNKNOWN | 1988-06-06 | Small | Low | 1 | 1988-11-21 | A |  | 0
V301/62 |  | ALBERT SE DAM 4 | 4 | V31G | 28 | 1 | 50.5 | 29 | 59 | 44.9 | DANNHAUSER | 6 | DROOG PLAATS 3744 GT | DANNHAUSER | KWAZULU NATAL | KWAZULU NATAL | 0 |  | SALUKAZANA RIVER TR. | EARTHFILL | 6.3 | 230 | SIDE CHANNEL SPILLWAY | 220 | 5.8 |  | IRRIGATION | NEL T.J. | UNKNOWN | UNKNOWN | 1988-11-22 | Small | Low | 1 | 2009-12-11 | A |  | 0 | 1998-12-31
V301/63 |  | LANGLEY DALE DAM NO.3 | 4 | V31G | 28 | 1 | 46 | 30 | 0 | 33 | DANNHAUSER | 6 | BOYS KRAAL 1 7792 | DANNHAUSER | KWAZULU NATAL | KWAZULU NATAL | 1981 | 2003 | SALUKAZANA RIVER TR. | EARTHFILL | 7 | 195.5 | BY-WASH | 120 | 2.4 | 6.4 | STOCK WATERING | EXXARO RESOURCES (PTY) LTD | UNKNOWN | UNKNOWN | 1988-11-22 | Small | Significant | 2 | 1989-08-25 | O | 2017-12-06 | 3 | 2023-01-30
V301/64 |  | LANGLEY DAM NO.1 | 4 | V31G | 28 | 2 | 8.7 | 30 | 0 | 50.1 | DANNHAUSER | 6 | BOYSKRAAL 1 7792 | DANNHAUSER | KWAZULU NATAL | KWAZULU NATAL | 1920 | 2003 | SALUKAZANA RIVER TR. | EARTHFILL | 9.1 | 420 | BY-WASH | 160 | 4 | 4.2 | STOCK WATERING | EXXARO RESOURCES (PTY) LTD | UNKNOWN | UNKNOWN | 1988-11-22 | Small | Significant | 2 | 1989-08-25 | O | 2019-09-11 | 4 | 2023-01-30
V301/65 |  | LANGLEY DAM NO.2 | 4 | V31G | 28 | 2 | 28.3 | 30 | 1 | 5.2 | DANNHAUSER | 6 | BOYS KRAAL 1 7792 | DANNHAUSER | KWAZULU NATAL | KWAZULU NATAL | 1945 |  | SALUKAZANA RIVER TR. | EARTHFILL | 7.8 | 330.5 | SIDE CHANNEL | 250 | 4.3 | 4 | STOCK WATERING | EXXARO RESOURCES (PTY) LTD | UNKNOWN | UNKNOWN | 1988-11-22 | Small | Significant | 2 | 1989-08-25 | O | 2017-12-05 | 3 | 2023-01-30
V301/66 |  | HAIG DAM | 4 | V31E | 27 | 59 | 37.2 | 29 | 51 | 40.5 | NEWCASTLE | 32 | SANDFORD 7931 REM. | NEWCASTLE | KWAZULU NATAL | KWAZULU NATAL | 1988 |  | INGAGANE RIVER | EARTHFILL | 11 | 250 | SIDE CHANNEL SPILLWAY | 220 | 6 |  | IRRIGATION | GIBSON A.W. | IRRIPLAN IRRIGATION | OWNER | 1989-04-15 | Small | Low | 1 | 1989-12-28 | A |  | 0
V301/67 |  | STERKFONTEIN DAM | 4 | V31E | 28 | 0 | 4.9 | 29 | 57 | 32.1 | DANNHAUSER | 15 | STERKFONTEIN 8501 SUBDIVISION B | DANNHAUSER | LIMPOPO | KWAZULU NATAL | 1988 |  | - | EARTHFILL | 8 | 330 | OPEN CHANNEL | 197 | 9 |  | IRRIGATION | URQUHART D. | OWNER | OWNER | 1989-04-17 | Small | Low | 1 | 1989-12-28 | A |  | 0
V301/70 |  | MARTINS DAM | 4 | V31A | 27 | 20 | 20.7 | 30 | 9 | 27.1 | WAKKERSTROOM | 2 | MARTINUS WESSELSTROOM 121 | HT | MPUMALANGA | KWAZULU NATAL | 1953 |  | MARTINUS WESSEL STREAM/STROOM | EARTHFILL | 8 | 86 | INFORMATION NOT AVAILABLE | 323 | 18 |  | MUNICIPAL & INDUSTRIAL USE | DR PIXLEY KA SEME LOCAL MUNICIPALITY | STEWART, SVIRIDOV + OLIVER | UNKNOWN | 1989-12-07 | Small | Significant | 2 | 1991-07-22 | M | 1998-05-05 | 1 | 2018-12-09
V301/72 |  | WATERFORD DAM | 4 | V31E | 28 | 0 | 4.4 | 29 | 50 | 20.6 | NEWCASTLE | 32 | REM WATERFORD 8580 | DANNHAUSER | KWAZULU NATAL | KWAZULU NATAL | 0 |  | - | EARTHFILL | 9 | 0 | SIDE CHANNEL SPILLWAY | 246 | 12.1 |  | IRRIGATION | GIBSON A.W. | DEXTOR & ASSOCIATES | UNKNOWN | 2016-01-27 | Small | Low | 1 | 1991-05-13 | A |  | 0
V301/73 |  | FAURE DAM NO. 3 | 4 | V31E | 27 | 59 | 1 | 29 | 47 | 24 | NEWCASTLE | 28 | REDCLIFF | KLIPRIVER | KWAZULU NATAL | KWAZULU NATAL | 1987 |  | KLIPSPRUIT TR. | EARTHFILL | 5.5 | 350 | BY-WASH | 90 | 2.3 |  | IRRIGATION | FAURE A. | MR. H. GOOSEN | A. SCHWIKHARD | 1991-08-07 | Small | Low | 1 | 2006-03-28 | A |  | 0
V301/81 |  | DUMFIRMLINE DAM | 4 | V31C | 27 | 34 | 47.5 | 29 | 53 | 33.1 | NEWCASTLE | 25 | DUMFIRMLINE 3321 REM. | NEWCASTLE | KWAZULU NATAL | KWAZULU NATAL | 1996 |  | INGOGO RIVER TR. | EARTHFILL | 9 | 440 | OPEN CHANNEL | 656 | 20 |  | IRRIGATION | BERGSTROOM FARMING (PTY) LTD | MIKE WENTZEL | OWNER | 1996-10-26 | Small | Low | 1 | 1995-11-29 | A |  | 0
V301/83 |  | KROMELLENBOOG DAM | 4 | V31D | 27 | 40 | 31.6 | 30 | 1 | 55.8 | MANDINI | 7.5 | KROMELLENBOOG 170 PTN 2 | UTRECHT | KWAZULU NATAL | KWAZULU NATAL | 1997 |  | BUFFELS RIVER TR. | EARTHFILL | 10 | 280 | BY WASH | 860 | 42.7 |  | STOCK WATERING, IRRIGATION & RECREATION | NEL T.J. | M.P. WENTZEL |  | 2016-09-07 | Small | Low | 1 | 1997-02-21 | A |  | 0
V301/86 |  | CISA TAILINGS DAM 3 | 4 | V31K | 27 | 46 | 32 | 29 | 59 | 21 | NEWCASTLE | 7 | 13661 NEWCASTLE PTN 2 | NEWCASTLE | KWAZULU NATAL | KWAZULU NATAL | 2009 |  | NGAGANE | EARTHFILL | 14 | 925.6 | OVERFLOW PIPES | 471 | 5.66 | 0.136 | INDUSTRIAL RESIDUE & OXIDATION/EVAPORATION | LANXESS CISA (PTY) LTD. | JONES & WAGNER | ALL ROADS (PTY.) LTD. | 2009-01-26 | Medium | Significant | 2 | 1997-10-22 | O | 2012-06-07 | 2 | 2017-08-30
V301/88 |  | VOORSLAG DAM | 4 | V31E | 27 | 59 | 4 | 29 | 49 | 31 | NEWCASTLE | 36 | TENNYSON 6779 HS PORTION 1 | NEWCASTLE | KWAZULU NATAL | KWAZULU NATAL | 1996 |  |  | EARTHFILL | 5.2 | 161 | SIDE CHANNEL | 65 | 1 |  | IRRIGATION | VAN NIEKERK G.C. | UNKNOWN | UNKNOWN | 2004-08-02 | Small | Low | 1 | 2006-02-06 | A |  | 0
V301/89 |  | B5 11 DAM | 4 | V31D | 27 | 40 | 20.7 | 29 | 58 | 28.7 | NEWCASTLE | 23 | BUFFALO RIVER NO 4308 HS PORTION 9 | NEWCASTLE | KWAZULU NATAL | KWAZULU NATAL | 2002 |  |  | EARTHFILL | 11.8 | 608 | SIDE CHANNEL | 173 | 3.6 |  | IRRIGATION | TAAG TRUST TRUSTEES | UNKNOWN | UNKNOWN | 2004-08-03 | Small | Low | 1 | 2006-02-14 | A |  | 0
V301/90 |  | B5 9 DAM | 4 | V31D | 27 | 39 | 59.8 | 29 | 59 | 11.8 | NEWCASTLE | 23 | BUFFALO RIVER NO 4308 HS PORTION 9 | NEWCASTLE | KWAZULU NATAL | KWAZULU NATAL | 1982 |  |  | EARTHFILL | 6.4 | 502 | SIDE CHANNEL | 168 | 4.7 |  | IRRIGATION | TAAG TRUST TRUSTEES | UNKNOWN | UNKNOWN | 2004-08-03 | Small | Low | 1 | 2006-02-10 | A |  | 0
V301/91 |  | DUMFIRMLINE HOUSE DAM | 4 | V31C | 27 | 34 | 52.9 | 29 | 52 | 51 | NEWCASTLE | 30 | DURMFIRMLINE NO 3321 HS | NEWCASTLE | KWAZULU NATAL | KWAZULU NATAL |  |  |  | EARTHFILL | 9.7 | 652 | SIDE CHANNEL | 120 | 5 |  | IRRIGATION | BERSGTROOM BOERDERY (PTY) LTD. | UNKNOWN | UNKNOWN | 2004-08-03 | Small | Low | 1 | 2006-02-10 | A |  | 0
V301/92 |  | EILAND DAM | 4 | V31C | 27 | 34 | 43 | 29 | 53 | 31 | NEWCASTLE | 30 | DURMFIRMLINE 3321 | NEWCASTLE | KWAZULU NATAL | KWAZULU NATAL | 1989 |  |  | EARTHFILL | 6.9 | 603 | SIDE CHANNEL | 120 | 5.1 |  | IRRIGATION | BERGSTROOM FARMING (PTY) LTD | UNKNOWN | UNKNOWN | 2004-08-03 | Small | Low | 1 | 2014-03-05 | A |  | 0
V301/93 | 5725 | LOFDAL LF6 DAM | 4 | V31C | 27 | 36 | 0.3 | 29 | 54 | 23.7 | NEWCASTLE | 30 | DUMFIRMLINE 3321 HS PTN 3 | NEWCASTLE | KWAZULU NATAL | KWAZULU NATAL |  |  |  |  | 6.3 | 666 |  | 125 | 4.5 | 0 |  | LOFDAL LANDGOED TRUST |  |  | 2014-02-06 | Small | Low | 1 | 2014-02-27 | A |  | 0
V301/94 | 0 | WHITE HOUSE DAM | 4 | V31C | 27 | 35 | 19.45 | 29 | 51 | 56.5 | NEWCASTLE | 30 | WHITE HOUSE 14178 HS PTN 11 | NEWCASTLE | KWAZULU NATAL | KWAZULU NATAL | 2002 |  |  | EARTHFILL | 6.4 | 885 |  | 406 | 6.4 | 0 |  | TAAG TRUST TRUSTEES |  |  | 2014-02-06 | Small | Low | 1 | 2015-08-03 | A |  | 0 | 2015-08-31
V301/95 | 0 | DAM NO 14 | 4 | V31C | 27 | 33 | 28 | 29 | 48 | 8 | NEWCASTLE | 33 | SPIONKOP 7735 PTN 0 | NEWCASTLE | KWAZULU NATAL | KWAZULU NATAL | 2003 |  |  | EARTHFILL | 7.7 | 234 |  | 55 | 2.3 | 0 | STOCK WATERING | TAAG TRUST TRUSTEES |  |  | 2014-01-04 | Small | Low | 1 | 2014-03-05 | A |  | 0
V301/97 |  | LENTEVLEI | 4 | V31J | 27 | 41 | 18 | 29 | 51 | 43 | NEW CASTLE | 20 | LENTEVLEI NO. 16524 HS PTN 0 | NEW CASTLE | KWAZULU NATAL | KWAZULU NATAL |  |  | NGUDUMENI | EARTHFILL | 8.5 | 350 |  | 490 | 16 |  |  | LENTEVLEI LANDGOED (PTY) LTD | UNKNOWN | UNKNOWN | 2006-12-07 | Small | Low | 1 | 2006-11-14 | A |  | 0
V301/98 | 0 | SELFLY DAM | 4 | V31A | 27 | 19 | 37.5 | 30 | 12 | 20.8 |  |  | OUDEHOUTDRAAI 123 PTN 1 | VOLKSRUST | KWAZULU NATAL | KWAZULU NATAL |  |  | WAKKERSTROOM | EARTHFILL | 11 | 205 |  | 164 | 1.8 | 0 | FISHERIES | UYS J.S |  |  | 2014-01-03 | Small | Low | 1 | 2017-02-02 | A |  | 0
V301/99 |  | BERRY FARM | 4 | V31B | 27 | 25 | 27 | 29 | 51 | 15 | VOLKSRUST | 15 | BELFAST 3337 | VOLKSRUST | KWAZULU NATAL | KWAZULU NATAL |  |  | COLD STREAM | EARTFILL | 8.6 | 195 |  | 309 | 14.22 |  | IRRIGATION | HATGROVE AMAJUBA FARMS | MVD XARIEP CONSULTING ENGINERS |  | 2007-10-18 | Small | Low | 1 | 2016-07-21 | A |  | 0 | 2011-05-31
V301/AA | 0 | MRS SAMPSON DAM | 4 | V31A | 27 | 19 | 50 | 30 | 12 | 24 | WAKKERSTROOM | 6 | OUDEHOUTDRAAI 123 PTN 1 | HT | KWAZULU NATAL | KWAZULU NATAL |  |  | WAKKERSTROOM | EARTHFILL | 13.4 | 80 |  | 66 | 1 | 0 | FISHERIES | UYS J.S. |  |  | 2014-02-03 | Medium | Low | 2 | 2014-05-13 | A |  | 0 | 2018-03-31
V301/AB |  | MC BRINK | 4 | V31D | 27 | 40 | 30.5 | 29 | 53 | 10.5 | NEWCASTLE | 8.5 | FARM 2271 PTN 1 BRACK HOEK | PIETERMARITZBURG | KWAZULU NATAL | KWAZULU NATAL |  |  | MBIZANA TRB | EARTHFILL | 11.6 | 238 |  | 150 | 7 | 0 | STOCK WATERING | CHRIS BRINK TRUST | DEPT OF AGRICULTURE | C.B PLANT HIRE | 2007-11-09 | Small | Low | 1 | 2008-08-18 | A |  | 0
V301/AC |  | BASCOBEL DAM NO. 2 | 4 | V31H | 27 | 50 | 26.6 | 29 | 45 | 48.3 | NEWCASTLE | 19 | PORTION 1 BOSCOBEL 3320 HS | NEWCASTLE | KWAZULU NATAL | KWAZULU NATAL | 0 |  | INCADU | EARTHFILL | 5 | 400 | SIDE CHANNEL | 67 | 4 | 0 | FISHERIES | BEUKES L | UNKNOWN |  | 2008-02-20 | Small | Low | 1 | 2008-11-13 | A |  | 0
V301/AE |  | BASCOBEL DAM NO. 1 | 4 | V31H | 27 | 50 | 13.2 | 29 | 46 | 0.3 | NEWCASTLE | 19 | PORTION 1 BASCOBEL 3320 HS | NEWCASTLE | KWAZULU NATAL | KWAZULU NATAL | 0 |  | INCADU | EARTHFILL | 6 | 820 | SIDE CHANNEL | 87 | 5 | 0 | IRRIGATION | BEUKES L | UNKNOWN |  | 2008-02-20 | Small | Low | 1 | 2008-11-13 | A |  | 0
V301/AF |  | WIT HUIS | 4 | V31B | 27 | 32 | 52.9 | 29 | 54 | 6.7 | INGOBO | 3 | REM. JORDAANS-STROOM 3310 | HS | KWAZULU NATAL | KWAZULU NATAL |  |  | BUFFELS RIVER TRB. | EARTHFILL | 9.1 | 170 | SIDE CHANNEL | 125 | 5 |  | IRRIGATION | MATTANJA EIENDOMS BELLEGINGS | UNKNOWN | UNKNOWN | 2013-01-21 | Small | Low | 1 | 2013-01-15 | A |  | 0
V301/AG |  | CISA TAILINGS DAM 4 | 4 | V31K | 27 | 46 | 22.6 | 29 | 59 | 9.3 | NEWCASTLE | 6 | ERF 16955 | NEWCASTLE | KWAZULU NATAL | KWAZULU NATAL | 2017 |  |  | INDUSTRIAL RESIDUE DEPOSIT | 7 | 1135 | OPEN CHANNEL | 535 | 6.9 |  | INDUSTRIAL RESIDUE | LANXESS CISA (PTY) LTD. | JONES & WAGNER | FOUNTAIN CIVIL ENGINEERS | 2017-05-22 | Small | Significant | 2 | 2014-12-24 | O |  | 0 | 2021-06-30
V301/AJ | 0 | BOSHOFFS VLEI DAM | 4 | V32B | 27 | 38 | 17.6 | 30 | 12 | 58 | UTRECHT | 11 | BOSHOFFS VLEI 452 | HT | KWAZULU NATAL | KWAZULU NATAL |  |  | DORPSPRUIT TR | EARTHFILL | 8.8 | 525 | BY WASH | 307 | 15.3 | 0 | IRRIGATION | AZIZ SAIDY | TERRANCE COLLYER | SP VAN SCHALKWYK | 2017-02-08 | Small | Low | 1 | 2017-06-20 | A |  | 0
V301/AK | 0 | GUELDERLAND DAM | 4 | V31E | 28 | 1 | 56 | 29 | 39 | 38 | NORMANDIE | 13.3 | GUELDERLAND 15608 PTN 1 | GS | KWAZULU NATAL | KWAZULU NATAL | 1986 |  | NGAGANE RIVER TR. | EARTHFILL | 9 | 400 | BY-WASH | 96 | 4.8 | 0 | IRRIGATION | DE WITT C.J. |  |  | 2017-10-25 | Small | Low | 1 | 2017-08-15 | A |  | 0
V302/31 |  | DONALD McHARDY DAM | 4 | V32E | 28 | 10 | 50.8 | 30 | 11 | 9.2 | GLENCOE | 2 | GLENCOE 1638 | GLENCOE | KWAZULU NATAL | KWAZULU NATAL | 1970 |  | STERKSTROOM | EARTHFILL | 12 | 354 | SIDE CHANNEL | 2680 | 71 | 22.3 | MUNICIPAL USE & INDUSTRIAL USE | UTHUKELA WATER | P.R. SANDERSON & J.G. DRAPER | BASIL READ (PTY)LTD | 1987-02-02 | Medium | Significant | 2 | 1988-11-21 | B | 2016-06-21 | 4 | 2021-08-30
V302/32 |  | UPPER MPATI DAM | 4 | V32E | 28 | 7 | 41.5 | 30 | 11 | 36.7 | DUNDEE | 6 | DUNDEE TOWNSHIP REM./LOT 379 | DUNDEE | KWAZULU NATAL | KWAZULU NATAL | 1880 |  | MPATE STREAM | EARTHFILL | 18 | 293 | OPEN CHANNEL | 264 | 5 | 8 | MUNICIPAL USE & INDUSTRIAL USE | UTHUKELA WATER | UNKNOWN | UNKNOWN | 1987-04-15 | Medium | Significant | 2 | 1988-04-15 | B | 2016-06-21 | 4 | 2021-08-30
V302/33 |  | LOWER MPATI DAM | 4 | V32E | 28 | 7 | 54.4 | 30 | 11 | 30.7 | DUNDEE | 6 | DUNDEE TOWNSHIP REM./LOT 379 | DUNDEE | KWAZULU NATAL | KWAZULU NATAL | 2001 |  | MPATE STREAM | EARTHFILL | 13 | 171 | OPEN CHANNEL | 128 | 2 | 8.7 | MUNICIPAL USE & INDUSTRIAL USE | UTHUKELA WATER | UNKNOWN | UNKNOWN | 1987-04-15 | Medium | Significant | 2 | 1987-11-18 | B | 2016-06-21 | 4 | 2021-08-30
V302/34 |  | PRESTON PAN DAM | 4 | V32E | 28 | 10 | 0.3 | 30 | 11 | 36.3 | DUNDEE | 4 | DUNDEE TOWNSHIP REM./LOT 1503 | DUNDEE | KWAZULU NATAL | KWAZULU NATAL | 1970 |  | STERKSTROOM | EARTHFILL | 6.3 | 230 | OPEN SIDE CHANNEL | 268 | 13 | 28.2 | MUNICIPAL USE & INDUSTRIAL USE | UTHUKELA WATER | UNKNOWN | UNKNOWN | 1987-04-15 | Small | Significant | 2 | 1989-03-17 | B | 2016-06-21 | 4 | 2021-08-30
V302/35 |  | KLIPRAND DAM | 4 | V32E | 27 | 59 | 50.4 | 30 | 9 | 31.5 | DANNHAUSER | 12 | KLIPRAND 3723 | DANNHAUSER | KWAZULU NATAL | KWAZULU NATAL | 1986 |  | MZINYASHANA RIVER | EARTHFILL | 10 | 221 | SIDE CHANNEL SPILLWAY | 240 | 11 |  | MUNICIPAL USE & INDUSTRIAL USE | KOBAR MINING (PTY) LTD | B. KISCH | NATAL EARTHWORKS (PTY) LTD | 1986-10-15 | Small | Low | 1 | 1989-03-16 | O |  | 0
V302/38 |  | NOOITGEDACHT-BESPROEIINGS DAM | 4 | V32D | 27 | 55 | 22 | 30 | 27 | 21.7 | VRYHEID | 41 | NOOITGEDACHT 60 | VRYHEID | KWAZULU NATAL | KWAZULU NATAL | 1987 |  | EERSTELING SPRUIT | EARTHFILL | 7 | 110 | SIDE CHANNEL SPILLWAY | 250 | 0 |  | IRRIGATION | GREYLING C.C. | OWNER | OWNER | 1987-03-25 | Small | Low | 1 | 1988-12-19 | A |  | 0
V302/39 |  | STRUISVOGELPOORT DAM | 4 | V60D | 28 | 7 | 41.5 | 30 | 5 | 16.7 | GLENCOE | 8 | STRUISVOGEL POORT 6897 | GLENCOE | KWAZULU NATAL | KWAZULU NATAL | 1987 |  | MANZIMNYAMA RIVER TR. | EARTHFILL | 5.8 | 230 | SIDE CHANNEL | 84 | 1 |  | IRRIGATION | DE HAAS FAMILY TRUST | GEVERS H. | OWNER | 1987-11-20 | Small | Low | 1 | 2013-01-22 | A |  | 0 | 2012-01-31
V302/40 |  | ASHDENE DAM NO.1 | 4 | V32E | 28 | 11 | 13.6 | 30 | 12 | 11.7 | DUNDEE | 3 | BOSCHFONTEIN 3307 GT | DUNDEE | KWAZULU NATAL | KWAZULU NATAL | 1963 |  | SAVILLE STREAM/STROOM | EARTHFILL | 6.1 | 330 | SIDE CHANNEL | 105 | 7 |  | IRRIGATION | GLYTON JERSEY FARM (PTY) LTD. | OWNER | OWNER | 1986-12-20 | Small | Low | 1 | 2012-09-11 | A |  | 0 | 2004-03-31
V302/41 |  | ASHDENE DAM NO.2 | 4 | V32E | 28 | 11 | 0.4 | 30 | 12 | 10 | DUNDEE | 2 | BOSCHFONTEIN 3307 GT | DUNDEE | KWAZULU NATAL | KWAZULU NATAL | 1962 |  | SAVILLE STREAM/STROOM | EARTHFILL | 9 | 265 | INFORMATION NOT AVAILABLE | 54 | 4 |  | IRRIGATION | GLYTON JERSEY FARM (PTY) LTD. | OWNER | OWNER | 1986-12-20 | Small | Low | 1 | 1989-08-25 | A |  | 0
V302/43 |  | ELLIES GLEN DAM | 4 | V32E | 28 | 11 | 35 | 30 | 12 | 15 | DUNDEE | 5 | BOSCHFONTEIN 3307 (ELLIES GLEN) |  | KWAZULU NATAL | KWAZULU NATAL | 1982 |  | SAVILLE STREAM/STROOM | EARTHFILL | 6 | 90 | SIDE CHANNEL SPILLWAY | 80 | 2 |  | IRRIGATION | DUROWYN TRUST | OWNER | OWNER | 1987-04-20 | Small | Significant | 2 | 1991-10-16 | A |  | 0 | 2016-11-30
V302/45 |  | SANDSPRUIT IRRIGATION DAM | 4 | V32C | 27 | 46 | 53 | 30 | 18 | 51.6 | UTRECHT | 13 | FRISCHGEWAAGD 184 | UTRECHT | KWAZULU NATAL | KWAZULU NATAL | 1991 |  | GREGORY SPRUIT | EARTHFILL | 6 | 180 | SIDE CHANNEL SPILLWAY | 123 | 8 |  | IRRIGATION | WEBB T. | COLLYER | ALAN SCHWIKKARD | 1991-10-18 | Small | Low | 1 | 1991-12-18 | A |  | 0
V302/47 |  | KWAGGASDRIFT NO.1 DAM | 4 | V32D | 27 | 54 | 34.4 | 30 | 19 | 4.9 | UTRECHT | 30 | KWAGGASDRIFT 96 PTN. 2 | UTRECHT | KWAZULU NATAL | KWAZULU NATAL | 1984 |  | BUFFELS RIVER TR. | EARTHFILL | 10 | 500 | SIDE CHANNEL SPILLWAY | 1000 | 25 |  | IRRIGATION | MALAN L.D. | UNKNOWN | MALAN L.D. | 1994-02-24 | Small | Low | 1 | 1994-05-24 | A |  | 0
V302/48 |  | KWAGGASDRIFT NO.2 DAM | 4 | V32D | 27 | 55 | 0.9 | 30 | 18 | 32.9 | UTRECHT | 30 | KWAGGASDRIFT 96 PTN. 2 | UTRECHT | KWAZULU NATAL | KWAZULU NATAL | 1981 |  | BUFFELS RIVER TR. | EARTHFILL | 7 | 186 | SIDE CHANNEL SPILLWAY | 200 | 10 |  | IRRIGATION | MALAN L.D. | UNKNOWN | MALAN L.D. | 1994-02-24 | Small | Low | 1 | 1994-05-24 | A |  | 0
V302/49 |  | BONNY DOONE DAM | 4 | V32E | 28 | 15 | 19.2 | 30 | 18 | 40.8 | DUNDEE | 15 | BONNY DOONE 13065 GT | GT | KWAZULU NATAL | KWAZULU NATAL | 1998 |  | SANDSPRUIT | CONCRETE | 9 | 49.6 | FREE FALL (STRAIGHT DROP) | 228 | 9.1 |  | INFORMATION NOT AVAILABLE | EHLERS G.L. | ERNST CLOETE + ASS. | T.G. CORVER + SEUNS | 1999-02-02 | Small | Low | 1 | 1998-02-23 | A |  | 0
V302/52 |  | SANDSPRUIT DAM | 4 | V32E | 28 | 9 | 34.5 | 30 | 20 | 3.1 | DUNDEE | 6 | LERRYN 8602 | DUNDEE | KWAZULU NATAL | KWAZULU NATAL | 2003 |  | SANDSPRUIT | EARTHFILL | 12.5 | 0 |  | 800 | 0 |  | IRRIGATION | DRAFSTAP BOERDERY (PTY) LTD |  |  | 2015-03-24 | Medium | Low | 2 | 1999-08-25 | A | 2018-08-30 | 1
V302/56 |  | MRS THERON DAM | 4 | V32E | 28 | 15 | 30.3 | 30 | 20 | 36.8 | DUNDEE | 15 | BLINKWATER 16470 GT | DUNDEE | KWAZULU NATAL | KWAZULU NATAL | 1982 |  | SANDSPRUIT TR. | EARTHFILL | 11.3 | 235 | BY-WASH | 150 | 4 | 3.31 | IRRIGATION | THERON T | UNKNOWN | UNKNOWN | 2013-01-25 | Small | Significant | 2 | 2018-04-19 | A | 2018-04-03 | 1 | 2023-04-30
V302/57 | 0 | SANDSPRUIT DAM | 4 | V32E | 28 | 7 | 34 | 30 | 16 | 33 | DUNDEE | 5 | WILDERNESS 11859 PTN 1 | GT | KWAZULU NATAL | KWAZULU NATAL | 1999 |  | MBINDA RIVER |  | 10.7 | 350 | SIDE CHANNEL & DROP INLET | 242 | 8.1 | 0 |  | POTGIETER H. |  |  | 2015-06-05 | Small | Low | 1 | 2015-05-11 | A |  | 0
V302/58 | 0 | OAKS DAM | 4 | V32E | 28 | 6 | 44 | 30 | 16 | 45 | DUNDEE | 13 | OAKS 7441 PTN 1 | GT | KWAZULU NATAL | KWAZULU NATAL | 1983 |  | SAND RIVER | EARTHFILL | 7.3 | 445 | SIDE CHANNEL & DROP INLET | 600 | 31.9 | 0 | IRRIGATION | DUROWYN TRUST |  |  | 2015-06-05 | Small | Low | 1 | 2015-05-11 | A |  | 0
V302/59 | 0 | FRISCHGEWAAGD DAM 2 | 4 | V32C | 27 | 46 | 44 | 30 | 19 | 23 | UTRECHT | 1.3 | FRISCHGEWAAGD 17076 | HT | KWAZULU NATAL | KWAZULU NATAL |  |  | SANDSPRUIT RIVER TR. | EARTHFILL | 5.6 | 170 | BY-WASH | 60 | 3.5 | 0 | STOCK WATERING & IRRIGATION | WAAIHOEK COMMUNITY TRUST |  |  | 2017-01-30 | Small | Low | 1 | 2017-01-23 | M |  | 0
V302/62 | 0 | BERNSIDE DAM | 4 | V32D | 27 | 57 | 53 | 30 | 19 | 5 | MULLINGAR | 8.7 | DEJAGERSDRIFT NORTH 418 PTN 10 | UMZINYATHI | KWAZULU NATAL | KWAZULU NATAL | 1996 |  | BUFFELS RIVER TR. | EARTHFILL | 7.1 | 190 | BY-WASH | 66 | 4.4 | 0 |  | ROBBERTZE W. |  |  | 2018-02-12 | Small | Low | 1 | 2018-01-31 | A |  | 0
V303/29 |  | HEYWOOD DAM | 4 | V32G | 27 | 50 | 20.3 | 30 | 39 | 11.8 | VRYHEID | 18 | DUBBEL-RECHT 508 | VRYHEID | KWAZULU NATAL | KWAZULU NATAL | 1986 |  | BLOOD RIVER TR. | EARTHFILL | 7 | 340 | SIDE CHANNEL SPILLWAY | 236 | 11 |  | IRRIGATION | BEATER K. | W.B. VOSLOO | W.J.M. CONSTRUCTION | 1987-04-14 | Small | Low | 1 | 1989-03-06 | A |  | 0
V303/31 |  | BRAKWATER IRRIGATION DAM | 4 | V32G | 27 | 52 | 4.6 | 30 | 32 | 42.8 | UTRECHT | 32 | ROODEKOPPE 119 | UTRECHT | KWAZULU NATAL | KWAZULU NATAL | 1987 |  | BLOUBANK SPRUIT TR. | EARTHFILL | 5 | 300 | OPEN CHANNEL | 100 | 3 |  | IRRIGATION | GREYLING C.C. | HAROLD GEVERS | OWNER | 1987-03-25 | Small | Low | 1 | 1989-08-25 | A |  | 0
V303/32 |  | GREYLING DAM | 4 | V32G | 27 | 47 | 49.6 | 30 | 27 | 43.5 | UTRECHT | 25 | GROOTHOEK 152 | UTRECHT | KWAZULU NATAL | KWAZULU NATAL | 0 |  | BALTESPRUIT | EARTHFILL | 10 | 585 | OPEN CHANNEL | 25 | 0 |  | IRRIGATION | GREYLING L.P. | UNKNOWN | INKNOWN | 2016-01-27 | Small | Low | 1 | 1988-04-15 | A |  | 0
V303/35 |  | AFC MUHL MEMORIAL DAM | 4 | V32G | 27 | 49 | 58.8 | 30 | 32 | 32.2 | VRYHEID | 35 | OLDEANI 435 HT | UTRECHT | KWAZULU NATAL | KWAZULU NATAL | 1985 |  | SPARTEL SPRUIT | EARTHFILL | 10 | 104 | SIDE CHANNEL SPILLWAY | 750 | 34 | 109 | IRRIGATION | MUHL DL | OWNER | OWNER | 1988-12-29 | Small | Low | 1 | 1997-01-06 | A |  | 0
V303/36 |  | GROOTSPRUIT DAM | 4 | V32G | 27 | 42 | 14.9 | 30 | 34 | 41.6 | VRYHEID | 55 | HOLKRANS 123 HT | UTRECHT | KWAZULU NATAL | KWAZULU NATAL | 9876 |  | GROOTSPRUIT RIVER | EARTHFILL | 12 | 0 | SIDE CHANNEL SPILLWAY | 500 | 15 |  | IRRIGATION | STEENKAMP P.R. |  |  | 2014-01-04 | Medium | Low | 2 | 1991-03-01 | A |  | 0 | 2016-07-29
V303/37 |  | KLIPSPRUIT 1 DAM | 4 | V32H | 27 | 55 | 49.7 | 30 | 34 | 56.9 | VRYHEID | 25 | KLIPSPRUIT NO 106 HT | UTRECHT | KWAZULU NATAL | KWAZULU NATAL | 1994 |  | BLOED RIVER | EARTHFILL | 6.5 | 180 | SIDE CHANNEL SPILLWAY | 3374 | 97 |  | IRRIGATION | CLAASSEN G.H. | J. BURGER | OWNER | 1999-06-03 | Small | Low | 1 | 1995-08-08 | A |  | 0
V303/39 |  | KLIPSPRUIT 2 DAM | 4 | V32H | 27 | 57 | 13.4 | 30 | 35 | 53.2 | VRYHEID | 25 | KLIPSPRUIT NO 106 HT PTN. SUB 41 | UTRECHT | KWAZULU NATAL | KWAZULU NATAL | 1995 |  | BLOED RIVER | EARTHFILL | 6 | 500 | OPEN CHANNEL | 5187 | 0 |  | IRRIGATION | CLAASSEN G.H. | R. DERMEYER | OWNER | 1999-06-03 | Small | Low | 1 | 1995-08-08 | A |  | 0
V304/01 |  | KILBURNIE DAM | 4 | V33A | 28 | 17 | 32.2 | 30 | 20 | 29.8 | DUNDEE | 19 | KILBURNIE 2390 GT | DUNDEE | KWAZULU NATAL | KWAZULU NATAL | 1966 |  | DEWAR'S SPRUIT TR | EARTHFILL | 5 | 239 | INFORMATION NOT AVAILABLE | 53 | 3 |  | STOCK WATERING | BUNTING S.E. | UNKNOWN | UNKNOWN | 2004-08-27 | Small | Low | 1 | 2004-10-12 | A |  | 0
V304/02 | 0 | HELPMEKAAR DAM | 4 | V33B | 28 | 26 | 2 | 30 | 24 | 39.5 | DUNDEE | 35 | LINDE 4733 PTN 0 | GT | KWAZULU NATAL | KWAZULU NATAL | 2015 |  | SIBINDI RIVER TR. | EARTHFILL | 8.07 | 220 | BY-WASH | 152 | 8.6 | 0 | STOCK WATERING & IRRIGATION | MONTROSE FARMING TRUST | GFK CONSULTING ENGINEERS |  | 2017-01-30 | Small | Significant | 2 | 2017-01-23 | A |  | 0 | 2019-10-31
V401/01 |  | DOUGVALE DAM | 4 | V40E | 28 | 57 | 40 | 30 | 53 | 53.7 | KRANSKOP | 5 | KRANTZKOP 1376 | GT | KWAZULU NATAL | KWAZULU NATAL | 1945 |  | - | EARTHFILL | 6 | 80 | SIDE CHANNEL SPILLWAY | 180 | 5 |  | IRRIGATION | AMANGCOLOSI COMMUNITY TRUST | UNKNOWN | UNKNOWN | 1989-06-06 | Small | Low | 1 | 1989-08-25 | M |  | 0
V402/02 |  | NTINGWE MASONRY DAM | 4 | V40D | 28 | 40 | 51.5 | 30 | 59 | 19.3 | NKANDLA | 28 | QUEDENI 8392 |  | KWAZULU NATAL | KWAZULU NATAL | 1994 |  |  | MASONRY | 14.6 | 110 | OVERFLOW | 100 | 3 | 5.18 | IRRIGATION | NTINGWE FARMING PTY LTD | KNIGHT PIESOLD | UNKNOWN | 1994-03-18 | Medium | Low | 2 | 1992-10-28 | A | 2013-11-20 | 1 | 2018-08-30
V402/03 |  | NTINGWE DAM | 4 | V40D | 28 | 40 | 41.5 | 30 | 58 | 32.7 | NKANDLA | 13 | QUDENI 8392 AND BANTU RESERVE 97638 |  | KWAZULU NATAL | KWAZULU NATAL | 2001 |  | NSUZE RIVER | EARTHFILL | 16.5 | 225 | SIDE CHANNEL SPILLWAY | 400 | 7 | 1.03 | IRRIGATION | UTHUNGULU DISTRICT MUNICIPALITY | MBB CONSULTING ENGINEERS | LEOMAT CONSTRUCTION | 2002-03-25 | Medium | Significant | 2 | 1995-11-29 | M | 2009-02-25 | 1 | 2017-04-30
V440/50 |  | KLIP HEK DAM | 4 | W44B | 27 | 26 | 14.8 | 31 | 39 | 35.8 | PONGOLA | 8 | LELIESHOEK 746 PTN 0 | HU | KWAZULU NATAL | KWAZULU NATAL | 1960 |  | TUNWANE RIVER | EARTHFILL | 8.2 | 226 | SIDE CHANNEL | 270 | 5.4 |  | STOCK WATERING & IRRIGATION | MSEBENZI BOERDERY BELLEGGINGS EIENDOMS | DEPT OF AGRICULTURE |  | 2019-04-11 | Small | Significant | 2 | 2017-03-07 | A |  | 0
V500/08 |  | CROWN HILL DAM | 4 | V50D | 29 | 7 | 22 | 31 | 25 | 39.8 | ISITHEBE | 4 | INYONI 13884 LOT 29 | MTUNZINI | KWAZULU NATAL | KWAZULU NATAL | 0 |  | EMANDENI RIVER TR. | EARTHFILL | 7 | 150 | SIDE CHANNEL SPILLWAY | 89 | 3 |  | IRRIGATION | ROWE F.C.R. | FRANCIS B. | FRANCIS B. | 1989-09-14 | Small | Low | 1 | 1991-10-14 | A |  | 0
V500/14 |  | DUMBARTON DAM | 4 | V50D | 29 | 7 | 23.5 | 31 | 25 | 58 | MANDINI | 6 | INYONI 13890 LOT 30 | MTUNZINI | KWAZULU NATAL | KWAZULU NATAL | 1993 |  | MANDENI RIVER TR | EARTHFILL | 7 | 160 | SIDE CHANNEL SPILLWAY | 75 | 3 |  | IRRIGATION | LINTVELT H.E. | VILJOEN P.W. | GALTREY A. & OWNER | 1994-03-15 | Small | Low | 1 | 1992-03-27 | A |  | 0
V500/23 |  | MAKOKOWENI DAM | 4 | V50C | 29 | 12 | 20.2 | 31 | 11 | 10 | KWADUKUZA | 25 | LANGEBOSKOP 15375 FU PTN 19 | LOWER TUGELA | KWAZULU NATAL | KWAZULU NATAL | 2012 |  | NSIMBA RIVER TR. | UNKNOWN | 11.5 | 100 | BY-WASH | 130 | 2.5 |  | IRRIGATION | JOHN OSBORN FAMILY TRUST |  |  | 2012-08-27 | Small | Low | 1 | 2005-01-21 | A |  | 0
V500/24 | 0 | LOWER THUKELA ABSTRACTION WEIR | 4 | V50D | 29 | 10 | 7 | 31 | 22 | 34 | KWA DUKUZA | 32 | SISALANA 15641 FU | MANDINI | KWAZULU NATAL | KWAZULU NATAL | 2017 |  | TUGELA | GRAVITY | 6.3 | 191 | CRUMP WEIR | 600 | 28.6 | 28920 | DOMESTIC SUPPLY | UMGENI WATER | AURECON SOUTH AFRICA (PTY) LTD | GROUP 5 | 2017-10-13 | Small | Low | 1 | 2012-02-21 | B |  | 0
V500/25 | 0 | MANDINI DAM | 4 | V50D | 29 | 12 | 8 | 31 | 23 | 18.9 | MANDENI | 5.6 | MANCHESTER 2214 | FU | KWAZULU NATAL | KWAZULU NATAL | 1976 |  | NGUDWINI RIVER TR. | EARTHFILL | 18.6 | 160 | SIDE CHANNEL | 165 | 0 | 0 | DOMESTIC SUPPLY | MFISHANE |  |  | 2018-04-30 | Medium | Low | 2 | 2018-04-06 | A |  | 0
V600/02 |  | SLANGDRAAI DAM (WATERFALL) | 4 | V60A | 28 | 14 | 24.3 | 29 | 44 | 57.8 | LADYSMITH | 35 | WATERFALL 1161 GS |  | KWAZULU NATAL | KWAZULU NATAL | 1986 |  | SUNDAYS RIVER | EARTHFILL | 15 | 210 | SIDE CHANNEL SPILLWAY | 10300 | 240 | 110 | IRRIGATION | SUNDAYS RIVER IRRIGATION BOARD | STATE - DWA | PRYOR AND UNDERWOOD | 1986-10-23 | Medium | Significant | 2 | 1988-01-14 | B | 2015-08-13 | 2 | 2020-08-30
V601/09 |  | WAAGSTUK DAM | 4 | V60B | 28 | 15 | 2.2 | 29 | 57 | 12.3 | WASBANK | 16 | DWARS RIVIER 1170 | KLIPRIVIER | KWAZULU NATAL | KWAZULU NATAL | 1984 |  | DWARS RIVER | EARTHFILL | 8 | 350 | OPEN CHANNEL | 250 | 10 |  | IRRIGATION | DE VILLIERS S.L. | UNKNOWN | STAAT - DWW | 1986-09-22 | Small | Significant | 2 | 1989-08-25 | A |  | 0
V601/10 |  | VALHALLA DAM NO 1 | 4 | V60E | 28 | 27 | 17.8 | 30 | 23 | 39.5 | DUNDEE | 39 | UITHOEK 1078 | KLIPRIVIER | KWAZULU NATAL | KWAZULU NATAL | 1986 |  | TOLENI RIVER | EARTHFILL | 11 | 220 | OPEN CHANNEL | 90 | 3 |  | INFORMATION NOT AVAILABLE | REDRELLI D. | EXT. OFFICER, DUNDEE | SCHMIDT CONSTRUCTION | 1986-12-18 | Small | Low | 1 | 1988-04-21 | A |  | 0
V601/11 |  | VALHALLA DAM NO 2 | 4 | V60E | 28 | 27 | 28.2 | 30 | 24 | 10 | DUNDEE | 39 | UITHOEK 1078 | KLIPRIVIER | KWAZULU NATAL | KWAZULU NATAL | 1986 |  | TOLENI RIVER | EARTHFILL | 9 | 100 | SIDE CHANNEL SPILLWAY | 62 | 3 |  | IRRIGATION | REDRELLI D. | STATE (DWA) | MCKENZIE PLANT HIRE | 1986-11-18 | Small | Low | 1 | 1989-08-25 | A |  | 0
V601/13 |  | BREEZY BRAES TOP DAM | 4 | V70C | 29 | 9 | 22.7 | 29 | 41 | 14 | NEWCASTLE | 55 | BREEZY BRAES 8909 GS | KLIPRIVIER | KWAZULU NATAL | KWAZULU NATAL | 0 |  | SUNDAYS RIVER | EARTHFILL | 7 | 0 | OPEN CHANNEL | 51 | 0 |  | IRRIGATION | GREEKIE B.W. | UNKNOWN | UNKNOWN | 2016-01-28 | Small | Low | 1 | 1987-03-26 | A |  | 0
V601/14 |  | BREEZY BRAES BOTTOM DAM | 4 | V70C | 28 | 9 | 21 | 29 | 41 | 42 | NEWCASTLE | 55 | BREEZY BRAES 8909 GS | KLIPRIVIER | KWAZULU NATAL | KWAZULU NATAL | 0 |  | SUNDAYS RIVER | EARTHFILL | 7 | 0 | OPEN CHANNEL | 51 | 0 |  | IRRIGATION | GREEKIE B.W. | UNKNOWN | UNKNOWN | 2016-01-28 | Small | Low | 1 | 1987-03-26 | A |  | 0
V601/15 |  | VLEIPOORT DAM | 4 | V60D | 28 | 9 | 40 | 30 | 6 | 27.4 | GLENCOE | 4 | VLEI POORT 11918 GT | GLENCOE | KWAZULU NATAL | KWAZULU NATAL | 1989 |  | MANZIMNYAMA RIVER | EARTHFILL | 10 | 385 | OPEN CHANNEL | 508 | 31 | 32 | IRRIGATION | GREENHOUGH L.R. | R.M. ROBERTSON | A. SCHWIKKARD & OWNER | 1990-06-21 | Small | Significant | 2 | 1987-06-02 | A | 2010-09-22 | 2 | 2020-09-30
V601/17 |  | QUAGGASKIRK DAM NO1(KALLIESEDAM) | 4 | V60B | 28 | 9 | 48.3 | 29 | 56 | 23.1 | DUNDEE | 35 | QUAGGAS KIRK 1168 GS PTN 6 | KLIP RIVER | KWAZULU NATAL | KWAZULU NATAL | 1988 |  | NKUNZI RIVER | EARTHFILL | 13 | 365 | OPEN CHANNEL | 321 | 6 |  | IRRIGATION | MEINTJIES L.C.S. | MNR. GEWERS,N.L.K.DUNDEE | OWNER | 1990-03-01 | Medium | Low | 2 | 1989-07-11 | A | 1991-04-25 | 1 | 2018-04-30
V601/18 |  | DAVELSVLAKTE DAM NO.1 | 4 | V60D | 28 | 8 | 56.6 | 30 | 3 | 51.3 | GLENCOE | 16 | DAVELS VLAKTE 8464 GT | GLENCOE | KWAZULU NATAL | KWAZULU NATAL | 1986 |  | WASBANK RIVER TR. | EARTHFILL | 10 | 150 | SIDE CHANNEL SPILLWAY | 135 | 3 |  | IRRIGATION | JOHNSON G.C.N. | H. GEVERS | G.C.N. JOHNSON | 1987-03-05 | Small | Low | 1 | 2016-02-02 | A |  | 0 | 2016-02-29
V601/20 |  | MONREPOS DAM | 4 | V60B | 28 | 10 | 21.8 | 29 | 56 | 24.4 | DUNDEE | 35 | QUAGGAS KIRK 1168 | KLIPRIVIER | KWAZULU NATAL | KWAZULU NATAL | 1987 |  | NKUNZI RIVER TR. | EARTHFILL | 6 | 150 | SIDE CHANNEL SPILLWAY | 50 | 2.1 |  | IRRIGATION | MEINTJIES S. | OWNER | OWNER | 1989-05-30 | Small | Low | 1 | 1989-07-31 | A |  | 0
V601/21 |  | QUAGGAS KIRK DAM NO.2 | 4 | V60B | 28 | 10 | 5.6 | 29 | 56 | 3.9 | DUNDEE | 35 | QUAGGAS KIRK 1168 | KLIPRIVIER | KWAZULU NATAL | KWAZULU NATAL | 1987 |  | NKUNZI RIVER TR. | EARTHFILL | 8 | 200 | SIDE CHANNEL SPILLWAY | 90 | 2.3 |  | IRRIGATION | MEINTJIES S. | OWNER | OWNER | 1989-05-30 | Small | Low | 1 | 1989-07-31 | A |  | 0
V601/22 |  | MIELIETUINHOEK DAM | 4 | V60B | 28 | 14 | 17.5 | 29 | 56 | 14 | WASBANK | 22 | MIELIE TUIN HOEK 1141 | GS | KWAZULU NATAL | KWAZULU NATAL | 1993 |  | DWARS RIVER TR. | EARTHFILL | 18 | 160 | OPEN CHANNEL | 900 | 25 |  | IRRIGATION | DWARS NKUNZI IRRIGATION BOARD | BRADFORD,CONNING & PARTNERS | CIVIL ENG. & BUILD CC. | 1993-11-03 | Medium | Significant | 2 | 1994-01-14 | B | 1997-11-21 | 1 | 2018-04-30
V601/23 |  | VERMAAKSKRAAL DAM | 4 | V60E | 28 | 54.2 | 1 | 30 | 21 | 1.3 | DUNDEE | 55 | KALWERFONTEIN 15122 SUBDIVISION 1 | DUNDEE | KWAZULU NATAL | KWAZULU NATAL | 1989 |  | MOZANE RIVER | EARTHFILL | 5 | 650 | SIDE CHANNEL SPILLWAY | 188 | 6 |  | IRRIGATION | VERMAAK C.T. | STATE (DWA) : NATAL | SPRINGVALE ENTERPRISES | 1989-08-10 | Small | Low | 1 | 1990-12-31 | A |  | 0
V601/24 |  | ZARANA DAM (S.W.V.MEINTJIES) | 4 | V60D | 28 | 9 | 13.1 | 30 | 0 | 6.6 | GLENCOE | 15 | GIRUIN NR. 2408 |  | KWAZULU NATAL | KWAZULU NATAL | 0 |  | KWA MAHALBA RIVER | EARTHFILL | 10 | 0 | OPEN CHANNEL | 190 | 0 |  | IRRIGATION | MEINTJIES L.C.S. | UNKNOWN | UNKNOWN | 2016-01-28 | Small | Low | 1 | 1990-04-05 | A |  | 0
V601/26 |  | GLENCOE KORREKTIEWE DIENSTE DAM | 4 | V60D | 28 | 9 | 36.8 | 30 | 7 | 49.2 | GLENCOE | 3 | SHROEDERS HOPE NO 8865 | GLENCOE | KWAZULU NATAL | KWAZULU NATAL | 1981 |  | MANZIMNYAMA RIVER | EARTHFILL | 5 | 175 | SIDE CHANNEL SPILLWAY | 78 | 2 |  | IRRIGATION | GLENCOE CORRECTIONAL SERVICES | UNKNOWN | UNKNOWN | 1999-02-23 | Small | Low | 1 | 2000-11-28 | A |  | 0
V601/28 |  | BORDEAUX DAM | 4 | V32E | 28 | 4 | 28 | 30 | 10 | 25 | NEW CASTLE | 20 | BORDEAUX 16341 GT | NEW CASTLE | KWAZULU NATAL | KWAZULU NATAL | 1948 |  |  | EARTHFILL | 5.1 | 284 |  | 90 | 3.6 |  |  | DE WAAL M.N. |  |  | 2005-10-10 | Small | Low | 1 | 2005-09-23 | A |  | 0
V601/29 |  | ELANDSLAAGTE DAM 1 | 4 | V60C | 28 | 25 | 49.6 | 29 | 57 | 23.2 | BURFORD | 16.4 | ELANDSLAAGTE 1239 GS PTN 16 | UTHUKELA | KWAZULU NATAL | KWAZULU NATAL | 1981 |  | SUNDAYS | EARTHFILL | 5.6 | 273 | SIDE CHANNEL | 162 | 10.13 | 0 | IRRIGATION | MCHUNU V.E. |  |  | 2008-09-04 | Small | Significant | 2 | 2009-04-09 | A |  | 0 | 2016-07-29
V601/30 |  | UP GEORGE DAM | 4 | V60B | 28 | 12 | 56.9 | 29 | 53 | 17.2 | LADYSMITH | 50 | SLANG SPRUIT 4121 GS | KLIP RIVER | KWAZULU NATAL | KWAZULU NATAL | 0 |  | DWARS RIVER | EARTHFILL | 11 | 180 | SIDE CHANNEL | 155 | 3 |  | IRRIGATION | RALFE L.A. | UNKNOWN | UNKNOWN | 1989-10-06 | Small | Low | 1 | 1991-04-08 | A |  | 0
V700/01 |  | WAGENDRIFT DAM | 4 | V70E | 29 | 2 | 31.3 | 29 | 51 | 11.2 | ESTCOURT | 5 | WAGENDRIFT 798 | ESTCOURT | KWAZULU NATAL | KWAZULU NATAL | 1963 |  | BUSHMANS RIVER | MULTI-ARCH | 41.15 | 281 | OGEE SPILLWAY | 55900 | 508.4 | 743 | IRRIGATION,DOMESTIC & INDUSTRIAL USE | DEPT. OF WATER & SANITATION | DWAF | DWAF | 1986-12-31 | Large | High | 3 | 1988-10-18 | W | 2016-03-30 | 4 | 2021-08-02
V701/11 |  | KILMASHOGUE DAM | 4 | V20D | 29 | 10 | 12.7 | 29 | 52 | 13.3 | ESTCOURT | 27 | KILMASHOGUE 3172 REM. | ESTCOURT | KWAZULU NATAL | KWAZULU NATAL | 1983 |  | ROODEPOORT SPRUIT TR. | EARTHFILL | 6 | 145 | SIDE CHANNEL SPILLWAY | 65 | 3 |  | IRRIGATION | ELLIOTT M.G. | OWNER | OWNER | 1987-02-27 | Small | Low | 1 | 1989-08-25 | A |  | 0
V701/12 |  | MERCURY DAM | 4 | V70C | 29 | 7 | 43.9 | 29 | 44 | 27.9 | ESTCOURT | 45 | MERCURY 4501 | ESTCOURT | KWAZULU NATAL | KWAZULU NATAL | 1985 |  | BUSHMANS RIVER TR. | EARTHFILL | 8 | 120 | SIDE CHANNEL SPILLWAY | 120 | 5 |  | IRRIGATION | ROBINSON W.F. | TRANS BOERDERY+NATALDIENSTE | TRANS BOERDERY+NATALDIENSTE | 1987-02-17 | Small | Low | 1 | 1989-08-25 | A |  | 0
V701/17 |  | BROADSIDE DAM | 4 | V70D | 29 | 13 | 20.9 | 29 | 46 | 36.5 | MOOI RIVER | 28 | REM. OF BROADMOOR NO 15602 | MOOI RIVER | KWAZULU NATAL | KWAZULU NATAL | 2002 |  | FARM STREAM | EARTHFILL | 12 | 120 | OPEN CHANNEL | 230 | 8 |  | IRRIGATION | SIMMONS G.D. | PAUL ANDERS | UNKNOWN | 2002-03-06 | Small | Low | 1 | 1999-07-12 | A |  | 0
V701/19 |  | SOUTHDOWNS DAM | 4 | V70E | 29 | 10 | 24 | 29 | 51 | 13 | ESTCOURT | 27 | SOUTH DOWNS 3180 | FS | KWAZULU NATAL | KWAZULU NATAL | 2001 |  | ROODEPOORT SPRUIT | EARTHFILL | 8 | 350 | INFORMATION NOT AVAILABLE | 240 | 12 |  | IRRIGATION | BLAKER N.P. | UNKNOWN | UNKNOWN | 2017-02-27 | Small | Low | 1 | 2005-01-24 | A |  | 0
V701/20 |  | LAKE MURRAY | 4 | V70C | 29 | 7 | 43 | 29 | 46 | 21.6 | ESTCOURT | 20 | BURSEA 4915 PTN 2 | ESTCOURT | KWAZULU NATAL | KWAZULU NATAL | 2008 |  | HEATHERSPRUIT | EARTHFILL | 14.9 | 136 | BY-WASH | 350 | 10.3 | 38.1 | STOCK WATERING & FISHERIES (BIODIVERSITY) | THE DALTON TRUST | MBB CONSULTING SERVICES | HOUSTON EARTHMOVING | 2006-05-25 | Medium | Low | 2 | 2006-06-12 | A |  | 0 | 2016-10-31
V702/11 |  | MTSHEZANA DAM | 4 | V70F | 29 | 2 | 40.7 | 29 | 57 | 53.5 | ESTCOURT | 12 | MALAN SPRUIT 1122 SUBDIVISION 8 | ESTCOURT | KWAZULU NATAL | KWAZULU NATAL | 1988 |  | RENSBURG SPRUIT | EARTHFILL | 11.9 | 220 | SIDE CHANNEL SPILLWAY | 510 | 15 |  | IRRIGATION | MCINTOSH G.B.S. | DEPT OF AGRICULTURE + WATER | WYNAND KOEKEMOER | 1989-04-29 | Small | Low | 1 | 1989-09-23 | A |  | 0
V702/13 |  | TWYFELFONTEINNO.2-DAM | 4 | V70G | 29 | 4 | 23.6 | 30 | 6 | 40.4 | MOOIRIVIER | 21 | TWEFEL FONTEIN 1871 EN SCOTTS FONTEIN 1872 | FT | KWAZULU NATAL | KWAZULU NATAL | 1984 |  | KOBE RIVER TR. | EARTHFILL | 11 | 210 | INFORMATION NOT AVAILABLE | 153 | 2 |  | IRRIGATION | AMACHUNU COMMUNITY TRUST | OWNER | OWNER | 1987-02-05 | Small | Significant | 2 | 1997-10-21 | M | 1996-11-08 | 1 | 2010-05-31
V702/14 |  | HILLANDALE DAM | 4 | V70F | 29 | 6 | 44.9 | 29 | 59 | 13.6 | MOOI RIVER | 10 | HIGHLAND 2954 | MOOI RIVER | KWAZULU NATAL | KWAZULU NATAL | 0 |  | RENSBURG SPRUIT TR. | EARTHFILL | 8 | 80 | SIDE CHANNEL SPILLWAY | 63 | 2 |  | IRRIGATION | SWANEPOEL J.A. | UNKNOWN | UNKNOWN | 1992-04-20 | Small | Low | 1 | 1992-06-17 | A |  | 0
W110/04 |  | THORNLANDS DAM | 4 | W11C | 29 | 3 | 26.7 | 31 | 33 | 26.4 | AMATIKULU | 2 | AMATIKULU 15224 REM. | MTUNZINI | KWAZULU NATAL | KWAZULU NATAL | 1994 |  | MATIGULU RIVER | EARTHFILL | 10 | 25 | OPEN CHANNEL | 340 | 13 |  | IRRIGATION | UNION SUGAR ESTATES CC. | BOSCH & ASSOCIATES | ROBERT G.P.A. | 1994-08-26 | Small | Low | 1 | 1987-01-20 | A |  | 0
W110/05 |  | KRAMER DAM | 4 | W11C | 29 | 0 | 2.2 | 31 | 34 | 15.6 | GINGINDLOVU | 2 | WELTEVREDE 16162 | FU | KWAZULU NATAL | KWAZULU NATAL | 1964 |  | NYEZANE RIVER TR. | EARTHFILL | 7 | 300 | SIDE CHANNEL SPILLWAY | 600 | 25 |  | IRRIGATION | KRAMER M. | C.J. SHORTEN | VENTER | 1987-03-23 | Small | Significant | 2 | 1989-01-24 | A | 1996-11-30 | 1 | 2017-10-31
W110/06 |  | UMZUNGWANA DAM | 4 | W11A | 28 | 52 | 14.9 | 31 | 15 | 16.4 | ESHOWE | 34 | AMATIKULU 12/15 | ESHOWE | KWAZULU NATAL | KWAZULU NATAL | 1959 |  | AMATIKULU RIVER | EARTHFILL | 8 | 70 | INFORMATION NOT AVAILABLE | 120 | 3 |  | IRRIGATION | FAIRLAW ESTATES | STATE - DWA | UNKNOWN | 1987-09-30 | Small | Low | 1 | 1988-12-07 | A |  | 0
W110/07 |  | AMATIKULU DAM | 4 | W11C | 29 | 2 | 9.1 | 31 | 33 | 10 | GINGINDHLOVU | 6 | POLENTA 15273 | FU | KWAZULU NATAL | KWAZULU NATAL | 1964 |  | UMGOVUSA RIVER | EARTHFILL | 6.5 | 180 | BOOGDAM - BETON | 190 | 9 | 3.8 | IRRIGATION | BATON ROUGE ESTATE CC. | UNKNOWN | UNKNOWN | 1987-03-13 | Medium | Significant | 2 | 1988-04-15 | A | 2017-06-12 | 2 | 2023-04-30
W110/08 |  | EQUMENI DAM | 4 | W11B | 29 | 5 | 35 | 31 | 27 | 32 | MTUNZINI | 10 | EQUMENI NO 14019 |  | KWAZULU NATAL | KWAZULU NATAL | 0 |  | NGWENI RIVER | UNKNOWN | 5 | 0 | INFORMATION NOT AVAILABLE | 250 | 13 |  | IRRIGATION | EQUMKENI SUGAR ESTATE (PTY) LTD |  |  | 1988-02-12 | Small | Low | 1 | 2017-03-01 | A |  | 0
W110/09 |  | BROCKLEE DAM | 4 | W11A | 28 | 52 | 57.4 | 31 | 23 | 34.4 | ESHOWE | 10 | BROCKLEE 10497 LOT 76 | ESHOWE | KWAZULU NATAL | KWAZULU NATAL | 1980 |  | NWAKU RIVER TR. | EARTHFILL | 8 | 92 | SIDE CHANNEL SPILLWAY | 188 | 0 |  | IRRIGATION | BROCKLEE FARMS CC | UNKNOWN | UNKNOWN | 1988-02-25 | Small | Low | 1 | 1988-05-05 | A |  | 0
W110/10 |  | THE CHASE DAM | 4 | W11A | 28 | 55 | 3.1 | 31 | 28 | 12.6 | ESHOWE | 2 | AMATIKULU LOT 120 | ESHOWE | KWAZULU NATAL | KWAZULU NATAL | 1960 |  | DIKINYANE RIVER | EARTHFILL | 6 | 70 | SIDE CHANNEL SPILLWAY | 60 | 3 |  | IRRIGATION | CHENNELS J.C. | STATE - DWA | OWNER | 1988-06-07 | Small | Low | 1 | 1988-07-26 | A |  | 0
W110/11 |  | EMERALDENE DAM | 4 | W11C | 29 | 0 | 19 | 31 | 32 | 4.1 | GINGINDLOVU | 7 | LOT 9 COTTONLANDS 13903 REM. |  | KWAZULU NATAL | KWAZULU NATAL | 1993 |  | NYEZANE RIVER TR. | EARTHFILL | 11 | 270 | SIDE CHANNEL SPILLWAY | 500 | 16 | 3 | IRRIGATION | EMERALDENE SUGAR FARM | CAMPBELL, BERNSTEIN & IRVING | OWNER | 1989-11-22 | Small | Significant | 2 | 1990-01-12 | A | 2014-05-01 | 2 | 2020-08-31
W110/12 |  | MYRLYN DAM | 4 | W11B | 29 | 5 | 39.6 | 31 | 28 | 36.7 | NYONI | 4 | INYONI 13980 LOT 40 | MTUNZINI | KWAZULU NATAL | KWAZULU NATAL | 0 |  | UMSUNDUZE RIVER TR. | EARTHFILL | 8 | 140 | SIDE CHANNEL SPILLWAY | 64 | 4 |  | IRRIGATION | JOHNSON P.L. | UNKNOWN | RUSCH & TOMKINS | 1989-09-13 | Small | Low | 1 | 1990-12-17 | A |  | 0
W110/13 |  | ST. KITTS SCHEME(1)IRRIGATION DAM | 4 | W11C | 29 | 5 | 1 | 31 | 31 | 20 | AMATIKULU | 8 | ST. KITTS 14016 | MTUNZINI | KWAZULU NATAL | KWAZULU NATAL | 0 |  | MATIGULU RIVER TR. | EARTHFILL | 6 | 180 | SIDE CHANNEL SPILLWAY | 91 | 5 |  | IRRIGATION | ST. KITTS ESTATE(PTY) LTD | UNKNOWN | UNKNOWN | 1989-11-21 | Small | Low | 1 | 1990-01-12 | A |  | 0
W110/14 |  | SALTY DAM | 4 | W11C | 29 | 4 | 38.2 | 31 | 31 | 22.7 | AMATIKULU | 7 | ST. KITTS 14016 | MTUNZINI | KWAZULU NATAL | KWAZULU NATAL | 0 |  | MATIGULU RIVER TR. | EARTHFILL | 8 | 150 | SIDE CHANNEL SPILLWAY | 82 | 2 |  | IRRIGATION | ST. KITTS ESTATE(PTY) LTD | UNKNOWN | UNKNOWN | 1989-11-21 | Small | Low | 1 | 1990-01-12 | A |  | 0
W110/15 |  | SHELL FORESTRY DAM | 4 | W11C | 29 | 0 | 21.3 | 31 | 39 | 4.3 | GINGINDLOVU | 10 | UMLALAZI 10072 |  | KWAZULU NATAL | KWAZULU NATAL | 0 |  | NYEZANE RIVER TR. | EARTHFILL | 8 | 200 | SIDE CHANNEL SPILLWAY | 125 | 3 |  | IRRIGATION | LORING RATTRAY (PTY) LTD | UNKNOWN | UNKNOWN | 1989-11-21 | Small | Low | 1 | 1990-01-12 | A |  | 0
W110/16 |  | TATTENHAM DAM | 4 | W11C | 29 | 2 | 36.1 | 31 | 35 | 19.1 | GINGINDHLOVU | 4 | ENYEZANE 9724 | MTUNZINI | KWAZULU NATAL | KWAZULU NATAL | 0 |  | UMGOVUSA RIVER TR. | EARTHFILL | 8 | 200 | SIDE CHANNEL SPILLWAY | 156 | 4 |  | IRRIGATION | TATTENHAM FARM (PTY) LTD | UNKNOWN | UNKNOWN | 1989-11-21 | Small | Low | 1 | 1990-01-12 | A |  | 0
W110/17 |  | KILDONAN DAM | 4 | W11B | 29 | 4 | 3.6 | 31 | 30 | 6.9 | AMATIKULU | 5 | KILDONAN 13957 | MTUNZINI | KWAZULU NATAL | KWAZULU NATAL | 0 |  | UMSUNDUZI RIVER TR. | EARTHFILL | 7 | 230 | SIDE CHANNEL SPILLWAY | 61 | 2 |  | IRRIGATION | BLAND C.D. | UNKNOWN | UNKNOWN | 1989-11-21 | Small | Low | 1 | 1990-01-12 | A |  | 0
W110/18 |  | WOOLOOMOOLOO DAM | 4 | U40B | 29 | 1 | 25.7 | 31 | 36 | 39.2 | GINGINDLOVU | 2 | WOOLOOMOOLOO 16410 | FU | KWAZULU NATAL | KWAZULU NATAL | 1995 |  | NYEZANE RIVER TR. | EARTHFILL | 12 | 280 | SIDE CHANNEL SPILLWAY | 365 | 16 |  | IRRIGATION | WOOLOOMOOLOO SUGAR ESTATE | C.B.I. (MULLER E.) | WALLYS EARTH MOVERS | 1995-11-09 | Small | Significant | 2 | 1993-03-24 | A |  | 0 | 2017-08-31
W110/19 |  | BROCKLEE QUARRY DAM | 4 | W11A | 28 | 52 | 33.4 | 31 | 24 | 22.9 | ESHOWE | 7 | LOT 76 AMATIKULU 10497 (BROCLEE) | ESHOWE | KWAZULU NATAL | KWAZULU NATAL | 1993 |  | NWAKU RIVER | EARTHFILL | 8 | 63 | OPEN CHANNEL | 60 | 2 |  | IRRIGATION | BROCKLEE FARMS CC | SCOTT K. - CEDARA | EMPANGENI PLANT & HAULAGE | 1994-02-23 | Small | Low | 1 | 1994-07-21 | A |  | 0
W110/20 |  | MGOVUSA DAM | 4 | W11C | 29 | 2 | 28.6 | 31 | 36 | 43.1 | GINGINDLOVU | 3 | LOT 76 ENYEZANE 9037 | MTUNZINI | KWAZULU NATAL | KWAZULU NATAL | 1997 |  | MGOVUSA RIVER | EARTHFILL | 9.5 | 270 | SIDE CHANNEL SPILLWAY | 800 | 29 | 22.3 | IRRIGATION | HIGHRAIN MACS (PTY) LTD & H PERCIVAL | E.F. MULLER | EMPANGENI PLANTHIRE | 1997-09-24 | Small | Significant | 2 | 1994-11-01 | A | 2015-08-12 | 1 | 2023-08-30
W110/21 |  | ASHILL DAM | 4 | W11C | 29 | 4 | 22.8 | 31 | 32 | 5.4 | GINGINGDLOVU | 10 | AMATIKULU 13476 PTN 47 | FU | KWAZULU NATAL | KWAZULU NATAL | 1996 |  | MATIKULU RIVER TR. | EARTHFILL | 11 | 270 | OPEN CHANNEL | 368 | 15 |  | IRRIGATION | ATHOL PROPERTY INV. (PTY) LTD. | BOSCH AND ASSOCIATES | EMPANGENI | 1998-06-10 | Small | Significant | 2 | 1995-03-23 | A |  | 0 | 2018-03-16
W110/22 |  | BELLEVUE DAM | 4 | W11B | 29 | 2 | 39.2 | 31 | 30 | 11.5 | AMATIKULU | 3 | BELLEVUE 13964 | MTUNZINI | KWAZULU NATAL | KWAZULU NATAL | 1995 |  | MATIGULU RIVER TR. | EARTHFILL | 11 | 120 | OGEE SPILLWAY | 100 | 2 |  | IRRIGATION | SOUCHON G.G. | CEDARA ENGINEERING | EMPANGENI PLANT HIRE | 1998-09-15 | Small | Low | 1 | 1995-04-13 | A |  | 0
W120/01 |  | GOEDERTROUW DAM | 4 | W12B | 28 | 46 | 16.8 | 31 | 28 | 7 | ESHOWE | 13 | NORMANHURST 13023 | ESHOWE | KWAZULU NATAL | KWAZULU NATAL | 1982 |  | MHLATUZE | EARTHFILL | 88 | 660 | UNCONTROLLED OGEE | 301000 | 1200 | 1279 | IRRIGATION, DOMESTIC & INDUSTRIAL USE | DEPT. OF WATER & SANITATION | DWA | DWA | 1986-12-31 | Large | High | 3 | 1988-12-07 | W | 2010-02-03 | 3 | 2017-04-15
W121/18 |  | RIVERSBEND DAM | 4 | W12D | 28 | 45 | 34.8 | 31 | 33 | 52.9 | ESHOWE | 25 | NKWALENI SETTLEMENT 12785 | ESHOWE | KWAZULU NATAL | KWAZULU NATAL | 1960 |  | MHLATUZE RIVER | EARTHFILL | 10 | 200 | SIDE CHANNEL SPILLWAY | 110 | 2 |  | IRRIGATION | CROOKES BROTHERS LTD | UNKNOWN | UNKNOWN | 1986-10-21 | Small | Low | 1 | 1988-12-07 | A |  | 0
W121/19 |  | GOLDEN REEF DAM | 4 | W12C | 28 | 36 | 21.8 | 31 | 23 | 46.3 | MELMOTH | 2 | SAXONY 6149 | MTONJANENI | KWAZULU NATAL | KWAZULU NATAL | 1985 |  | MFULAZANE RIVER TR. | EARTHFILL | 6 | 130 | SIDE CHANNEL SPILLWAY | 76 | 3 |  | MUNICIPAL USE & INDUSTRIAL USE | NATAL TANNING EXTRACT CO. LTD | OWNER | OWNER | 1986-12-31 | Small | Low | 1 | 1989-08-25 | A |  | 0
W121/20 |  | GARFIELD DAM | 4 | W12C | 28 | 31 | 0.6 | 31 | 18 | 5.2 | MELMOTH | 22 | ROSENBURG 6146 | MTONJANENI | KWAZULU NATAL | KWAZULU NATAL | 1970 |  | IMFULI RIVER | EARTHFILL | 5 | 70 | SIDE CHANNEL SPILLWAY | 60 | 3 |  | MUNICIPAL USE & INDUSTRIAL USE | NATAL TANNING EXTRACT CO. LTD | UNKNOWN | UNKNOWN | 1986-12-30 | Small | Low | 1 | 1989-01-06 | A |  | 0
W121/22 |  | EZIWENI DAM | 4 | W12C | 28 | 35 | 4.7 | 31 | 26 | 8 | MELMOTH | 3 | WANDSBECK 6157 | MTONJANENI | KWAZULU NATAL | KWAZULU NATAL | 1984 |  | KWANGODWENI RIVER | EARTHFILL | 10 | 100 | OPEN CHANNEL | 125 | 2 |  | IRRIGATION | LEITCH C.A. & SONS (PTY) LTD | B. FOURIE | MELMOTH CARTAGE CONTRACTOR | 1987-03-10 | Small | Low | 1 | 1989-01-06 | A |  | 0
W121/25 |  | PROSPECT ESTATE NR.1 DAM | 4 | W12D | 28 | 41 | 9 | 31 | 46 | 58.5 | EMPANGENI | 17 | PROSPECT ESTATE 10974 | LOWER UMFOLOZI | KWAZULU NATAL | KWAZULU NATAL | 1972 |  | NIAMBANANA RIVER | EARTHFILL | 7 | 200 | SIDE CHANNEL SPILLWAY | 76 | 3.8 |  | IRRIGATION | MARAIS D.F. | UNKNOWN | UNKNOWN | 1988-06-20 | Small | Low | 1 | 1988-10-04 | A |  | 0
W121/26 |  | WANDSBECK NEW DAM | 4 | W12C | 28 | 35 | 38.6 | 31 | 25 | 47 | MELMOTH | 3 | WANDSBECK 6157 SUBDIVISION 2 | MTONJANENI | KWAZULU NATAL | KWAZULU NATAL | 1984 |  | KWANGODWENI RIVER | EARTHFILL | 9 | 90 | SIDE CHANNEL SPILLWAY | 90 | 4 |  | IRRIGATION | SCHNETLER R.S. | MELMOTH CARTAGE CONTRACTORS | MELMOTH CARTAGE CONTRACTORS | 1991-01-29 | Small | Low | 1 | 1991-07-04 | A |  | 0
W121/41 |  | KWAMAGWAZA DAM | 4 | W12C | 28 | 37 | 15.8 | 31 | 20 | 11 | MELMOTH | 10 | KWA MAGWAZA MISSION STAT. 6115 | MTONJANENI | KWAZULU NATAL | KWAZULU NATAL | 1982 |  | MFULAZANE RIVER TR. | EARTHFILL | 10 | 110 | SIDE CHANNEL SPILLWAY | 90 | 2.5 |  | IRRIGATION | ZULULAND DIOCESAN TRUSTS BOARD | LANGLEY P.G. | MELMOTH CARTAGE | 1990-03-07 | Small | Low | 1 | 1991-06-28 | B |  | 0
W121/43 |  | MELDALE DAM | 4 | W22F | 28 | 36 | 53.9 | 31 | 24 | 56.8 | MELMOTH | 3 | MERINO 6150 | MELMOTH | KWAZULU NATAL | KWAZULU NATAL | 1994 |  | KWA NGODWENI RIVER | EARTHFILL | 12 | 130 | SIDE CHANNEL SPILLWAY | 100 | 3 |  | IRRIGATION | FERREIRA M.S. | DEPT. OF AGRICULTURE | OWNER | 1999-06-04 | Small | Low | 1 | 1993-07-02 | A |  | 0
W121/44 |  | MELMOTH OFF-CHANNEL STORAGE DAM | 4 | W12C | 28 | 34 | 17.7 | 31 | 23 | 23.6 | MELMOTH | 2 | GOLDEN REEF 6158 GU |  | KWAZULU NATAL | KWAZULU NATAL | 1995 |  | OFF-CHANNEL TO MFULAZANE RIVER | EARTHFILL | 18 | 182 | OPEN CHANNEL | 138 | 2 |  | MUNICIPAL USE & INDUSTRIAL USE | MTHONJANENI LOCAL MUNICIPALITY | STEWART SCOTT INC. | MAFRED CONTRACTORS (PTY) LTD | 1996-07-25 | Medium | Low | 2 | 1993-09-22 | M |  | 0 | 2016-10-31
W121/45 |  | BEDHLANE DAM | 4 | W12D | 28 | 43 | 4.2 | 31 | 32 | 49.1 | ESHOWE | 20 | LOT 20 UMHLATUZI 10412 (BEDHLANE) | ESHOWE | KWAZULU NATAL | KWAZULU NATAL | 1995 |  | BEDHLANE RIVER | EARTHFILL | 14 | 70 | SIDE CHANNEL SPILLWAY | 245 | 5 |  | IRRIGATION | FOWLER FARMING TRUST | MBB INC | ALS CIVIL ENGINEERS | 1995-09-30 | Medium | Low | 2 | 1993-10-25 | A |  | 0 | 2016-11-30
W121/46 |  | NICARYDON DAM | 4 | W11A | 28 | 51 | 33 | 31 | 23 | 40.8 | ESHOWE | 10 | FARM 82 10576 (NICARY DON) | ESHOWE | KWAZULU NATAL | KWAZULU NATAL | 1993 |  | NWAKU RIVER TR. | EARTHFILL | 9 | 51 | OPEN CHANNEL | 64 | 2 |  | INFORMATION NOT AVAILABLE | UMLINDWA FARMS CC. | SCOTT K. - CEDARA | EMPANGENI PLANT & HAULAGE CC | 1994-02-23 | Small | Low | 1 | 1994-08-02 | A |  | 0
W121/48 |  | CHANCE DAM | 4 | W12D | 28 | 44 | 28 | 31 | 31 | 57 | ESHOWE | 20 | NQAPAWLU 12320 | GU | KWAZULU NATAL | KWAZULU NATAL | 0 |  |  | UNKNOWN | 6 | 736 |  | 160 | 10 | 0.1 | IRRIGATION | CHANCE BROTHERS | MBB | LEOMAT | 2017-03-06 | Small | Low | 1 | 1995-05-16 | A |  | 0
W121/51 |  | BABANANGO DAM | 4 | W12A | 28 | 23 | 52.6 | 31 | 4 | 17.2 | BABANANGO | 3 | ROOIPOORT 60 GU PTN 0, 1 AND 2 | BABANANGO | KWAZULU NATAL | KWAZULU NATAL | 0 |  | GOLOGODE STREAM TR. TO MHLATUZE | UNKNOWN | 9 | 0 |  | 78 | 0 |  | MUNICIPAL USE & INDUSTRIAL USE | BABANANGO DEVELOPMENT TRUST |  |  | 2005-05-10 | Small | Low | 1 | 1997-10-31 | A |  | 0
W122/02 |  | MALALENI DAM | 4 | W12F | 28 | 49 | 20.2 | 31 | 58 | 0.2 | EMPANGENI | 10 | UMHLATUZI VALLEY | MTUNZINI | KWAZULU NATAL | KWAZULU NATAL | 1959 |  | MTANTATWENI RIVER | EARTHFILL | 8 | 1 | SIDE CHANNEL SPILLWAY | 833 | 33 |  | IRRIGATION | UMHLATUZI VALLEY SUGAR COMPANY LTD | HILL LEWIS IRRIGATION ENG. | UNKNOWN | 1987-03-02 | Small | Low | 1 | 1988-09-29 | A |  | 0
W122/03 |  | DOVER DAM | 4 | W12H | 28 | 42 | 51.9 | 31 | 54 | 36.3 | EMPANGENI | 6 | DOVER 10225 | LOWER UMFOLOZI | KWAZULU NATAL | KWAZULU NATAL | 1967 |  | MANDOZI RIVER TR. | EARTHFILL | 9 | 130 | SIDE CHANNEL SPILLWAY | 117 | 2 |  | FLOOD CONTROL | JOHNSON O.J. | OWNER | OWNER | 1987-08-20 | Small | Low | 1 | 1989-02-15 | A |  | 0
W122/04 |  | LOGAN DAM | 4 | W12H | 28 | 43 | 10.7 | 31 | 52 | 31.1 | EMPANGENI | 3 | FARM 12418 OF LOT 197 | LOWER UMFOLOZI | KWAZULU NATAL | KWAZULU NATAL | 1958 |  | OKULA RIVER TR. | EARTHFILL | 7 | 600 | OPEN CHANNEL | 122 | 8 |  | IRRIGATION | LOGAN K.L.F. | UNKNOWN | UNKNOWN | 1987-02-10 | Small | Low | 1 | 1989-01-23 | A |  | 0
W122/05 |  | MKIZE DAM | 4 | W12G | 28 | 33 | 29.6 | 31 | 52 | 36.9 | EMPANGENI | 20 | EMPANGENI 13246 | LOWER UMFOLOZI | KWAZULU NATAL | KWAZULU NATAL | 1975 |  | NONGOTSHANA RIVER TR. | EARTHFILL | 5 | 30 | OPEN CHANNEL | 140 | 9 |  | IRRIGATION | DEPARTMENT OF DEVELOPMENT AID | UNKNOWN | UNKNOWN | 1988-01-27 | Small | Low | 1 | 1989-08-25 | S |  | 0
W122/07 |  | LAKE MZINGAZI | 4 | W12J | 28 | 46 | 5.2 | 32 | 4 | 48.5 | RICHARDS BAY | 2 | RICHARDS BAY ALLOTMENT AREA | LOWER UMFOLOZI | KWAZULU NATAL | KWAZULU NATAL | 1942 |  | MZINGAZI RIVER | EARTHFILL | 6 | 1800 | OPEN CHANNEL | 37000 | 1100 |  | MUNICIPAL & INDUSTRIAL USE | UMHLATHUZE LOCAL MUNICIPALITY | UNKNOWN | UNKNOWN | 1990-07-09 | Small | Significant | 2 | 1990-08-02 | M | 2002-02-04 | 2 | 2018-11-30
W122/08 |  | HILLTOP BALANCING DAM | 4 | W12D | 28 | 39 | 17 | 31 | 47 | 38.1 | EMPANGENI | 19 | HILLTOP 11745 | GU | KWAZULU NATAL | KWAZULU NATAL | 1995 |  | NTAMBANANA RIVER TR. | EARTHFILL | 9.5 | 350 | BY-WASH | 400 | 10 | 1.3 | IRRIGATION | TONGAAT HULETT SUGAR LIMITED | CAMPBELL, BERNSTEIN & IRVING | LTA CIVIL ENGINEERING | 1995-11-16 | Small | Significant | 2 | 1990-10-12 | A | 2018-05-17 | 3 | 2023-05-30
W122/12 |  | DUBERIDGE DAM | 4 | W12G | 28 | 37 | 18.2 | 31 | 49 | 9.8 | EMPANGENI | 22 | DUBE RIDGE 13 387 | LOWER UMFOLOZI | KWAZULU NATAL | KWAZULU NATAL | 1993 |  | GIGIZANA RIVER TR | EARTHFILL | 8 | 300 | SIDE CHANNEL SPILLWAY | 100 | 9 |  | IRRIGATION | TONGAAT HULETT SUGAR LTD. | MURRAY BIESENBACH BADENHORST | LEOMAT CONSTRUCTION | 1994-01-05 | Small | Low | 1 | 1993-04-01 | A |  | 0
W122/16 |  | LAKE NHLABANE WEIR | 4 | W12J | 28 | 38 | 28.3 | 32 | 16 | 10.6 | RICHARDS BAY | 25 | KWAZULU RESERVE NO 4 15823 | GV | KWAZULU NATAL | KWAZULU NATAL | 1999 |  | LAKE NHLABANE | UNKNOWN | 6 | 45 | INFORMATION NOT AVAILABLE | 40000 | 1223 | 123 | BUTTRESS | RICHARDS BAY MINERALS | STEFFEN ROBERTSON KIRSTEN | CONCOR ENGINEERING | 1999-01-22 | Small | Significant | 2 | 1997-01-24 | O | 2017-05-24 | 1 | 2022-06-30
W122/20 |  | OKHULU DAM | 4 | W12H | 28 | 39 | 43 | 31 | 56 | 35 | EMPANGENI | 11 | PORTION 23 OF RESERVE 5 OF FARM 15824 | LOWER UMFOLOZI | KWAZULU NATAL | KWAZULU NATAL | 2004 |  | OKHULU RIVER/ NSELENI RIVER TR | EARTHFILL | 20.5 | 450 | OPEN CHANNEL | 6000 | 116 | 125 | IRRIGATION | TONGAAT HULETT SUGAR | MR. ROBERTSON | CIRCLE P | 2004-05-05 | Medium | Significant | 2 | 2001-02-13 | A | 2018-01-23 | 2 | 2023-02-28
W122/24 |  | VALLEY RETURN WATER DAM | 4 | W13B | 28 | 58 | 48.8 | 31 | 42 | 27.3 | MTUNZINI | 5 | UMLALAZI 9705 & THE RANCH 11368 | UMLALAZI | KWAZULU NATAL | KWAZULU NATAL | 2016 |  | AMANZIMNYAMA RIVER | EARTHFILL & ROCKFILL | 17.3 | 261 |  | 1940 | 27.8 |  | POLLUTION CONTROL | TRONOX KZN SANDS (PTY) LTD. | SRK CONSULTING | SLI CONSTRUCTION | 2016-11-30 | Medium | Significant | 2 | 2013-04-26 | O |  | 0 | 2019-09-30
W122/26 | 0 | MOBA DAM | 4 | W1 | 28 | 37 | 44.3 | 32 | 3 | 24.5 | KWAMBONAMBI | 4 | KWAMBONAMBI 15731 PTN 2 | UTHUNGULU | KWAZULU NATAL | KWAZULU NATAL |  |  | NSEZI RIVER | EARTHFILL | 9.6 |  | OGEE (OVERFLOW) | 217 | 8.7 | 0 |  | MURRAY W. |  |  | 2016-01-28 | Small | Significant | 2 | 2016-01-27 | A |  | 0 | 2019-11-29
W130/03 |  | RUTLEDGE PARK DAM | 4 | W13A | 28 | 52 | 22.2 | 31 | 27 | 27.3 | ESHOWE | 2 | AMATIKULU 9881 | ESHOWE | KWAZULU NATAL | KWAZULU NATAL | 1925 |  | MLALAZI RIVER | GRAVITY | 7 | 96 | OGEE SPILLWAY | 209 | 10 |  | MUNICIPAL USE & INDUSTRIAL USE | UMLALAZI LOCAL MUNICIPALITY | UNKNOWN | UNKNOWN | 1987-02-24 | Small | Low | 1 | 1987-06-22 | M |  | 0
W130/04 |  | ESHLAZI DAM | 4 | W13A | 28 | 52 | 21 | 31 | 27 | 1.8 | ESHOWE | 2 | LOT 2 AMATIKULU 9881 | GU | KWAZULU NATAL | KWAZULU NATAL | 1978 |  | MLALAZI RIVER | GRAVITY | 8 | 165 | OGEE SPILLWAY | 909 | 25.7 | 17.5 | MUNICIPAL & INDUSTRIAL USE | KING CETSHWAYO DISTRICT MUNICIPALITY | CAMPBELL, BERNSTEIN & IRVING | BILL HILTON CONSTRUCTION | 1987-02-24 | Small | Significant | 2 | 1989-02-08 | M | 1997-10-23 | 1 | 2018-05-31
W130/05 |  | MAURICE WILLIAMS DAM | 4 | W13A | 28 | 51 | 23.8 | 31 | 27 | 48.7 | ESHOWE | 3 | LOT 102 AMATIKULU 9881 PTN 3 | LU | KWAZULU NATAL | KWAZULU NATAL | 1983 |  | MLALAZI RIVER | EARTHFILL | 24.6 | 180 | OPEN CHANNEL | 540 | 9 |  | IRRIGATION | KHUZWAYO N. | DWS | M.A. WILLIAMS | 1988-02-29 | Medium | Significant | 2 | 2019-03-14 | A | 1993-11-02 | 1 | 2011-07-31
W210/01 |  | GROOTGEWACHT | 4 | W21A | 27 | 43 | 3 | 30 | 48 | 5 | VRYHEID | 5.6 | GROOTGEWACHT 76 | HT | KWAZULU NATAL | KWAZULU NATAL | 1948 |  | MAGOT | GRAVITY | 12.19 | 131.7 | UNCONTROLLED OGEE AND SIDE CHANNEL | 1136 | 30 | 16.32 | MUNICIPAL USE & INDUSTRIAL USE | ZULULAND DISTRICT MUNICIPALITY | STEWART,SVIRDOV AND OLIVER | PRINSLOO BOTHA AND BOTHA | 1986-11-24 | Medium | Significant | 2 | 1989-09-20 | M | 2008-07-16 | 2 | 2018-04-30
W210/04 |  | DOORNKOP DAM | 4 | W21J | 28 | 21 | 1 | 31 | 18 | 1 | ABERDEEN | 49 | ALLEMANSKRAAL |  | KWAZULU NATAL | KWAZULU NATAL | 1987 |  | - | EARTHFILL | 8 | 600 | SIDE CHANNEL SPILLWAY | 740 | 8 |  | IRRIGATION | ARIE CONRADIE TRUST | UNKNOWN | UNKNOWN | 1989-06-23 | Not Classified | Not Classified | 0 |  | A |  | 0
W210/12 |  | KLIPFONTEIN DAM (W4) | 4 | W21A | 27 | 50 | 16 | 30 | 48 | 48 | VRYHEID | 6 | KLIPFONTEIN 316 | VRYHEID | KWAZULU NATAL | KWAZULU NATAL | 1983 |  | WHITE MFOLOZI | EARTHFILL | 28 | 970 | SIDE CHANNEL | 18088 | 295.9 | 340 | IRRIGATION, DOMESTIC & INDUSTRIAL | DEPT. OF WATER & SANITATION | OWNER | OWNER | 1987-01-06 | Medium | High | 3 | 1989-01-06 | W | 2010-08-16 | 4 | 2018-08-16
W210/16 |  | BLOEMVELD DAM | 4 | W21A | 27 | 43 | 17.8 | 30 | 44 | 56.2 | VRYHEID | 15 | BLOEMVELD 58 (BLOEMHOF) | HT | KWAZULU NATAL | KWAZULU NATAL | 1969 |  | MAGOT (AMAGODA) | EARTHFILL | 18 | 424 | SIDE CHANNEL AND UNCONTROLLED OGEE | 2270 | 64 | 59.14 | DOMESTIC SUPPLY & INDUSTRIAL USE | ZULULAND DISTRICT MUNICIPALITY | STEWART, SVIRIDOV AND OLIVER | PRINSLOO BROTHERS AND BOTHA | 1987-01-06 | Medium | High | 3 | 1989-01-06 | M | 2008-07-17 | 2 | 2018-04-30
W211/18 |  | GOEDGELOOF DAM | 4 | W41F | 27 | 41 | 47.4 | 30 | 51 | 13.9 | VRYHEID | 22 | GOEDGELOOF 396 |  | KWAZULU NATAL | KWAZULU NATAL | 1985 |  | - | EARTHFILL | 10 | 13 | SIDE CHANNEL SPILLWAY | 65 | 2 |  | IRRIGATION | HEIN W.E. | UNKNOWN | SPOORWEE(3/4) & EIENAAR(1/4) | 1986-11-21 | Not Classified | Not Classified | 0 |  | A |  | 0
W211/19 |  | ENYATI FRESH WATER DAM | 4 | W22A | 27 | 48 | 46.6 | 31 | 3 | 18.4 | VRYHEID | 40 | LANGKRANS 367 REM. SUBDIVISION A | VRYHEID | KWAZULU NATAL | KWAZULU NATAL | 1980 |  | SWART-UMFOLOZI RIVER TR. | EARTHFILL | 7 | 190 | SIDE CHANNEL SPILLWAY | 62 | 2 |  | MUNICIPAL USE & INDUSTRIAL USE | NATAL ANTHRACITE COLLIERY | T. SAKARDI | OWNER | 1986-11-01 | Small | Low | 1 | 1989-03-17 | O |  | 0
W211/21 |  | DAGANE DAM 1 | 4 | W21B | 27 | 57 | 43.6 | 30 | 59 | 10.8 | VRYHEID | 30 | APOLOGIE 562 PTN. 20 & REM. PTN. 1 |  | KWAZULU NATAL | KWAZULU NATAL | 1983 |  | APOLOGIE SPRUIT | EARTHFILL | 12 | 450 | SIDE CHANNEL SPILLWAY | 360 | 15 |  | IRRIGATION | BROOKS D.F.J. | UNKNOWN | UNKNOWN | 1988-09-04 | Medium | Low | 2 | 1989-03-06 | A |  | 0 | 2016-01-29
W211/22 |  | DAGANE DAM NO 2 | 4 | W21B | 27 | 57 | 26.5 | 30 | 59 | 44.8 | VRYHEID | 30 | APOLOGIE 562 REMAINING PORTIONS |  | KWAZULU NATAL | KWAZULU NATAL | 1987 |  | APOLOGIE SPRUIT | EARTHFILL | 7 | 400 | SIDE CHANNEL SPILLWAY | 300 | 9 |  | IRRIGATION | BROOKS D.F.J. | UNKNOWN | UNKNOWN | 1988-09-04 | Small | Low | 1 | 1989-03-06 | A |  | 0
W211/23 |  | GROOTFONTEIN DAM | 4 | W21C | 27 | 50 | 50.6 | 30 | 43 | 22.3 | VRYHEID | 15 | GROOTFONTEIN 437 HT PTN 2 | VRYHEID | KWAZULU NATAL | KWAZULU NATAL | 1986 |  | WOLWELOOP RIVER | EARTHFILL | 15 | 489 | OPEN CHANNEL | 700 | 9.5 |  | IRRIGATION | BULKWORX CC | H.M. MARITZ | C. MCKENZIE PLANT HIRE | 1987-06-24 | Medium | Low | 2 | 1988-04-14 | A |  | 0 | 2016-07-29
W211/24 |  | BRAKFONTEIN DAM | 4 | W21C | 27 | 54 | 58.9 | 30 | 48 | 59 | VRYHEID | 20 | BRAKFONTIEN 477 | VRYHEID | KWAZULU NATAL | KWAZULU NATAL | 1987 |  | SAND SPRUIT TR. | EARTHFILL | 9 | 190 | OPEN CHANNEL | 125 | 2 |  | IRRIGATION | UYS J.J. | UNKNOWN | UNKNOWN | 1988-05-13 | Small | Low | 1 | 1989-03-17 | A |  | 0
W211/30 |  | HELLBERG DAM NO.1 | 4 | W21A | 27 | 42 | 28 | 30 | 45 | 12.6 | VRYHEID | 10 | BLOEMVELD 58 | VRYHEID | KWAZULU NATAL | KWAZULU NATAL | 1990 |  | - | EARTHFILL | 7 | 0 | SIDE CHANNEL SPILLWAY | 100 | 6 |  | IRRIGATION | HELLBERG E.G. | UNKNOWN | UNKNOWN | 2017-04-01 | Small | Low | 1 | 1991-03-19 | A |  | 0
W211/33 |  | SWISS VALLEY DAM | 4 | W21B | 27 | 52 | 26.2 | 31 | 4 | 41.4 | VRYHEID | 30 | SWISS VALLEY FARM PORTION NO 17662 HU | VRYHEID | KWAZULU NATAL | KWAZULU NATAL |  |  | LENJANE RIVER | EARTHFILL | 9 | 296 |  | 477 | 24 |  |  | GLUTZ S.J. | UNKNOWN | UNKNOWN | 2007-04-18 | Small | Low | 1 | 2007-07-09 | A |  | 0
W214/03 |  | ULUNDI BALANCING WEIR | 4 | W21K | 28 | 16 | 45.7 | 31 | 20 | 25.6 | ULUNDI | 9 | HANDEARBEID 346 | MAHLABATINI | KWAZULU NATAL | KWAZULU NATAL | 1995 |  | WHITE MFOLOZI RIVER | GRAVITY | 11 | 147 | OGEE SPILLWAY | 240 | 18 |  | DOMESTIC SUPPLY & INDUSTRIAL USE | DEPT. OF WATER & SANITATION | CHUNNETT, FOURIE & PARTNERS | MURRAY ROBERTS GILLIS-MASON | 1995-01-05 | Small | Low | 1 | 1995-03-01 | W | 2005-11-24 | 1
W221/11 |  | SANKUNZI DAM | 4 | W22E | 27 | 50 | 0.4 | 31 | 28 | 40.5 | VRYHEID | 90 | WELVERDIEND 630 HU | VRYHEID | KWAZULU NATAL | KWAZULU NATAL | 1983 |  | BULUWANE RIVER | EARTHFILL | 21 | 220 | MORNING GLORY & OPEN CHANNEL | 1050 | 21 | 12 | IRRIGATION | MUNUNZWU NEWCO | T.C. MITCHELL | MAFRED CONTRACTORS | 1986-10-17 | Medium | Significant | 2 | 1988-04-22 | A | 2016-12-14 | 3 | 2022-01-30
W221/12 |  | BEVENSON DAM | 4 | W22B | 27 | 59 | 40.8 | 31 | 7 | 58.8 | VRYHEID | 45 | BEVENSON 483 | VRYHEID | KWAZULU NATAL | KWAZULU NATAL | 1988 |  | KWAMBIZANKULU RIVER TR. | EARTHFILL | 22.5 | 130 | BY-WASH | 1025 | 15 | 30 | IRRIGATION | DEPT. OF WATER & SANITATION | EKSTEEN, VD WALT & NISSEN | HORSTPLANT (EDMS.) BPK. | 1989-12-01 | Medium | Significant | 2 | 1987-05-15 | W | 2011-08-10 | 2 | 2017-10-31
W221/13 |  | NOOITGEDACHT DAM NO1 | 4 | W22A | 27 | 55 | 39.3 | 31 | 11 | 40.6 | VRYHEID | 50 | NOOITGEDACHT 36 | HU | KWAZULU NATAL | KWAZULU NATAL | 0 |  |  | EARTHFILL | 11.8 | 180 | SIDE CHANNEL SPILLWAY | 100 | 2.2 |  | IRRIGATION | GROBLER F.A. | JAN BURGER | UNKNOWN | 2017-03-13 | Small | Low | 1 | 1987-07-24 | A |  | 0
W221/16 |  | ITHEMBA DAM | 4 | W22B | 27 | 58 | 58.6 | 31 | 12 | 19.5 | GLUCKSTADT | 20 | WELGEVONDEN 136 HU SUBDIVISION 1 |  | KWAZULU NATAL | KWAZULU NATAL | 1994 |  | KWAMUNJWANE SPRUIT | EARTHFILL | 20 | 482 | OPEN CHANNEL | 1172 | 21 |  | IRRIGATION | EMPANGENI COMMUNITY TRUST | DE BEER & WHYTE | MATTIODA CONSTRUCTION | 1995-01-05 | Medium | Low | 2 | 1993-01-28 | M | 1999-08-25 | 1 | 2011-03-31
W221/18 |  | WATERVAL DAM | 4 | W22B | 27 | 59 | 25 | 31 | 5 | 30 | GLUCKSTAD | 6 | SUBDIVISION 1 OF WATERVAL NO 57 |  | KWAZULU NATAL | KWAZULU NATAL | 1984 |  |  | EARTHFILL | 15 | 146 | SIDE CHANNEL SPILLWAY | 400 | 30 |  | IRRIGATION | TRUTEES | STATE - DWAF | UNKNOWN | 1999-06-03 | Medium | Significant | 2 | 2000-11-28 | A |  | 0 | 2019-04-30
W222/10 |  | ZULULAND ANTHRACITE COLLIERY OFF RIVER STORAGE DAM | 4 | W22J | 28 | 12 | 12.5 | 31 | 39 | 55 | ULUNDI | 45 | OKUKU RESERVE 16507 20 | GU | KWAZULU NATAL | KWAZULU NATAL | 1984 |  | BLACK MFOLOZI RIVER OFF CHANNEL | EARTHFILL | 8 | 980 | CONCRETE OUTLET CULVERT | 230 | 7.29 | 0.023 | MUNICIPAL & INDUSTRIAL USE | ZULULAND ANTHRACITE COLLIERY (PTY) LTD. | WATERMEYER, LEGGE, PIESOLD & ULLMAN, CONSULTING ENGINEERS | UNKNOWN | 2000-10-20 | Small | Low | 1 | 2000-10-23 | O | 2017-12-13 | 3
W222/12 |  | VOKWANA DAM | 4 | W22G | 27 | 56 | 49.9 | 31 | 36 | 41 | NONGOMA | 5 | FARM 15832 |  | KWAZULU NATAL | KWAZULU NATAL | 2000 |  | VOKWANA RIVER | EARTHFILL | 25 | 350 | ONBEHEERDE OORLOOP | 1710 | 23 |  | DOMESTIC SUPPLY | ZULULAND DISTRICT MUNICIPALITY | CAHI DE VRIES | GQAMILE CVC CONSTRUCTION | 2000-11-02 | Medium | Significant | 2 | 1995-07-06 | M |  | 0 | 2016-10-31
W222/13 |  | VUNA DAM | 4 | W22G | 27 | 57 | 37.6 | 31 | 36 | 43.6 | NONGOMA | 11 | 15382 KWA-ZULU |  | KWAZULU NATAL | KWAZULU NATAL | 1986 |  | VUNA RIVER | UNKNOWN | 11.5 | 0 |  | 900 | 0 |  | MUNICIPAL USE | NONGOMA LOCAL MUNICIPALITY |  |  | 2008-08-14 | Small | Low | 1 | 1996-01-15 | M |  | 0
W230/12 | 0 | CRAIGHILL DAM | 4 | W23C | 28 | 28 | 59 | 32 | 12 | 13.5 | MTUBATUBA | 7 | CRAIGHILL 16860 gv PTN 0 |  | KWAZULU NATAL | KWAZULU NATAL | 1994 |  | MZUNDUZI RIVER TR. | EARTHFILL | 6 | 260 | SIDE CHANNEL | 170 | 0 | 0 | DOMESTIC SUPPLY & IRRIGATION | CRAIGHILL FARM (PTY) LTD |  |  | 2014-08-13 | Small | Low | 1 | 2014-08-07 | A |  | 0
W230/13 | 0 | MYENGE DAM 1 | 4 | W23A | 28 | 18 | 40 | 32 | 3 | 28.5 | SOMKHELE | 3 | RESERVE 3 FARM 15822 PTN 0 | UMKHANYAKUDE | KWAZULU NATAL | KWAZULU NATAL |  |  |  | EARTHFILL | 8 | 136 | BY-WASH | 55 | 2.5 | 0 | POLLUTION CONTROL & WASTEWATER DISPOSAL | TENDELE COAL MINING (PTY) LTD. | BOSCH STEMELE |  | 2018-11-29 | Small | Significant | 2 | 2018-07-30 | O |  | 0
W230/14 | 0 | MYENGE DAM 2 | 4 | W23A | 28 | 18 | 2 | 32 | 3 | 40 | SOMKHELE | 3 | RESERVE 3 FARM 15822 PTN 0 | UMKHANYAKUDE | KWAZULU NATAL | KWAZULU NATAL |  |  | MFOLOZI | EARTHFILL | 14 | 220 | SQUARE DROP INLET | 199 | 4.76 | 0 | INDUSTRIAL USE | TENDELE COAL MINIG (PTY) LTD. | BOSCH STEMELE |  | 2018-11-29 | Medium | High | 3 | 2018-07-27 | O |  | 0
W300/03 |  | HLUHLUWE DAM | 4 | W32F | 28 | 7 | 18.2 | 32 | 10 | 46.4 | HLUHLUWE | 14 | NO. 3 7638 | HLABISA | KWAZULU NATAL | KWAZULU NATAL | 1965 |  | HLUHLUWE | ARCH & EARTHFILL | 33 | 511 | UNCONTROLLED OGEE | 25900 | 364 | 723 | IRRIGATION AND DOMESTIC USE | DEPT. OF WATER & SANITATION | OWNER | OWNER | 1987-01-02 | Large | High | 3 | 1995-01-16 | W | 2010-02-01 | 3 | 2017-10-31
W300/05 |  | VAALBANK DAM | 4 | W31A | 27 | 43 | 16.6 | 31 | 2 | 16.5 | VRYHEID | 30 | VAALBANK 38 REM. PTN. 1 | VRYHEID | NORTH WEST | KWAZULU NATAL | 1950 |  | RIET SPRUIT | EARTHFILL | 15 | 245 | OPEN CHANNEL | 825 | 23.6 |  | MUNICIPAL & INDUSTRIAL USE | ZULULAND DISTRICT MUNICIPALITY | TRANS-NATAL STEENKOOLKORP | WILLIAMS & HILL (PTY) LTD. | 1987-03-05 | Medium | Low | 2 | 1994-07-21 | M | 2000-06-07 | 1 | 2018-05-30
W301/14 |  | MHLABINYATI DAM | 4 | W31H | 27 | 34 | 22.3 | 31 | 59 | 3.1 | MKUZE | 3 | MOOIPLAATS 606 | HU | KWAZULU NATAL | KWAZULU NATAL | 1983 |  | MHLABINYATI RIVER | EARTHFILL | 19 | 820 | BY WASH | 2100 | 45 | 31.2 | IRRIGATION | SENEKAL FAMILIE BOERDERY | BOSCH & ASSOCIATES INC | UNKNOWN | 1999-06-21 | Medium | Low | 2 | 1988-05-24 | A | 2017-02-21 | 1 | 2022-05-30
W301/15 |  | BLACKIE DAM | 4 | W31H | 27 | 35 | 43.69 | 32 | 0 | 23.7 | MKUZE | 3 | BLACKIE 13435 | NGOTSHE | KWAZULU NATAL | KWAZULU NATAL | 1982 |  | MKUZE RIVER TR | EARTHFILL | 11.6 | 500 | BY WASH | 750 | 24 | 9.1 | IRRIGATION | SENEKAL FAMILIE BOERDERY | BOSCH & ASSOCIATES INC | UNKNOWN CONSTRUCTION | 1999-06-21 | Small | Low | 1 | 2017-06-02 | A | 2017-02-21 | 1
W301/20 |  | R.C.P.NEW DUMP DAM | 4 | W31A | 27 | 39 | 59 | 31 | 4 | 54 | VRYHEID | 32 | VEELSGELUK 171 HU | VRYHEID | KWAZULU NATAL | KWAZULU NATAL | 1985 |  | KWA-NOTSHELWA RIVER | EARTHFILL | 9 | 453 | NO SPILLWAY | 100 | 4 |  | POLLUTION CONTROL | VRYHEID CORONATION COLLIERY | OWNER | J.H. GUNTER | 1986-12-31 | Small | Low | 1 | 1989-03-17 | O |  | 0
W301/21 |  | BOULDER DAM (CORONATION) | 4 | W31A | 27 | 42 | 11.4 | 31 | 4 | 5.6 | VRYHEID | 30 | VAALBANK 38 | HU | KWAZULU NATAL | KWAZULU NATAL | 1955 |  | MBILANE RIVER | GRAVITY | 20 | 90 | OPEN CHANNEL | 1500 | 58 |  | DOMESTIC SUPPLY & MUNICIPAL USE | ABAQULUSI MUNICIPALITY | J. CRAWFORD | MORGAN GUNNING & MITCHELL | 1986-12-31 | Medium | Significant | 2 | 1998-08-20 | M | 1998-02-01 | 1 | 2018-10-14
W301/23 |  | LAURETTE NO.19-DAM | 4 | W31F | 27 | 41 | 8.2 | 31 | 44 | 52.3 | MAGUDU | 29 | L'AURENT 17315 | HU | KWAZULU NATAL | KWAZULU NATAL | 1960 |  | NKUNZANA RIVER TR. | EARTHFILL | 6 | 250 | INFORMATION NOT AVAILABLE | 80 | 4 |  | IRRIGATION | COETZEE N.J. | OWNER | OWNER | 1987-03-19 | Small | Low | 1 | 1988-12-21 | A |  | 0
W301/24 |  | LAURETTE NO.20-DAM | 4 | W31F | 27 | 40 | 41 | 31 | 45 | 22 | MAGUDU | 29 | L'AURENT 17315 PTN 0 | HU | KWAZULU NATAL | KWAZULU NATAL | 1983 |  | NKUNZANA RIVER TR. | EARTHFILL | 7 | 200 | INFORMATION NOT AVAILABLE | 90 | 4 |  | IRRIGATION | COETZEE N.J. | OWNER | OWNER | 1987-03-19 | Small | Low | 1 | 1988-12-22 | A |  | 0
W301/25 |  | ZILVERHOUT NO.1-DAM | 4 | W31F | 27 | 42 | 49 | 31 | 43 | 13.6 | MAGUDU | 29 | SILVERHOUT 668 | HU | KWAZULU NATAL | KWAZULU NATAL | 1984 |  | NKUNZANA RIVER TR. | EARTHFILL | 7 | 200 | SIDE CHANNEL SPILLWAY | 70 | 3 |  | IRRIGATION | COETZEE N.J. | OWNER | OWNER | 1987-03-10 | Small | Low | 1 | 1991-10-28 | A |  | 0
W301/26 |  | ZILVERHOUT NO.2-DAM | 4 | W31F | 27 | 43 | 3 | 31 | 43 | 32 | MAGUDU | 29 | SILVERHOUT 12765 | HU | KWAZULU NATAL | KWAZULU NATAL | 1980 |  | NKUZANA RIVER TR. | EARTHFILL | 10 | 300 | SIDE CHANNEL SPILLWAY | 300 | 10 |  | IRRIGATION | COETZEE N.J. | OWNER | OWNER | 1987-03-10 | Small | Low | 1 | 1991-01-08 | A |  | 0
W301/27 |  | NOOITVERWACHT NO.13-DAM | 4 | W31E | 27 | 41 | 55 | 31 | 39 | 24 | MAGUDU | 29 | NOOITVERMACHT 648 | HU | KWAZULU NATAL | KWAZULU NATAL | 1982 |  | MKUZE RIVER TR. | EARTHFILL | 10 | 200 | SIDE CHANNEL SPILLWAY | 65 | 2 |  | IRRIGATION | COETZEE N.J. | OWNER | OWNER | 1987-03-18 | Small | Low | 1 | 1988-12-21 | A |  | 0
W301/28 |  | KORTIER NO.14 DAM | 4 | W31F | 27 | 41 | 58 | 31 | 44 | 0 | MAGUDU | 29 | KORTIER 821 | HU | KWAZULU NATAL | KWAZULU NATAL | 1986 |  | NKUNZANA RIVER TR. | EARTHFILL | 7 | 230 | SIDE CHANNEL SPILLWAY | 70 | 3 |  | IRRIGATION | COETZEE N.J. | OWNER | OWNER | 1987-03-18 | Small | Low | 1 | 1991-10-28 | A |  | 0
W301/29 |  | KORTIER NO.15 DAM | 4 | W31F | 27 | 41 | 46 | 31 | 44 | 21.5 | MAGUDU | 29 | KORTIER 821 PTN 0 | HU | KWAZULU NATAL | KWAZULU NATAL | 1987 |  | NKUNZANA RIVER TR. | EARTHFILL | 11.9 | 600 | SIDE CHANNEL SPILLWAY | 280 | 7 |  | IRRIGATION | COETZEE N.J. | OWNER | OWNER | 1987-03-18 | Small | Low | 1 | 1991-10-28 | A |  | 0
W301/31 |  | UITSCHOT DAM 6 | 4 | W31F | 27 | 42 | 57.3 | 31 | 42 | 53.7 | MAGUDU | 29 | PTN 2 UITSCHOT 650 | HU | KWAZULU NATAL | KWAZULU NATAL | 1982 |  | NKUNZANA RIVER TR. | EARTHFILL | 10 | 500 | SIDE CHANNEL | 500 | 15 |  | IRRIGATION | NKUNZANA COMMUNAL PROPERTY TRUST | OWNER | OWNER | 1987-03-18 | Small | Significant | 2 | 1990-03-28 | S | 1996-08-30 | 1 | 2013-10-31
W301/32 |  | WELVERDIEND NO.9-DAM | 4 | W31F | 27 | 43 | 43 | 31 | 40 | 41 | MAGUDU | 29 | WELVERDIEND 10 HY | HU | KWAZULU NATAL | KWAZULU NATAL | 1982 |  | NKUNZANA RIVER TR. | EARTHFILL | 6 | 150 | SIDE CHANNEL SPILLWAY | 60 | 3 |  | IRRIGATION | COETZEE N.J. | OWNER | OWNER | 1987-03-18 | Small | Low | 1 | 1988-12-21 | A |  | 0
W301/33 |  | GELUK DAM | 4 | W31D | 27 | 39 | 31.8 | 31 | 23 | 27.3 | LOUWSBURG | 25 | GELUK 545 HU | NGOTSHE | KWAZULU NATAL | KWAZULU NATAL | 1985 |  |  | EARTHFILL | 13 | 223 | SIDE CHANNEL | 185 | 3 |  | IRRIGATION | SCHMIDT FAMILY TRUST | OWNER | OWNER | 1986-10-18 | Medium | Significant | 2 | 1988-12-21 | A | 2000-10-05 | 1 | 2013-03-29
W301/39 |  | GIEL JACOBSZ DAM | 4 | W31A | 27 | 43 | 38 | 31 | 11 | 59 | VRYHEID | 55 | RETREAT 31 | HU | KWAZULU NATAL | KWAZULU NATAL | 1987 |  | MLAMBOTSHWALARIVER/MKUZERIVER TR. | EARTHFILL | 10 | 175 | SIDE CHANNEL SPILLWAY | 300 | 7.5 |  | IRRIGATION | DE VILLIERS P. | P. DE VILLIERS (SNR.) | P. DE VILLIERS (SNR.) | 1988-06-07 | Small | Low | 1 | 1989-01-06 | A |  | 0
W301/40 |  | UPPER KRIEK DAM | 4 | W31D | 27 | 34 | 18.3 | 31 | 20 | 16 | LOUWSBERG | 10 | BROEDERSRUST 144 HU | VRYHEID | KWAZULU NATAL | KWAZULU NATAL | 1994 |  | NTEBENI | EARTHFILL | 13.2 | 214 | SIDE CHANNELL | 126 | 4 | 0.32 | IRRIGATION | KRIEK J.P. | ZULULAND IRRIGATION (PTY) LTD | OWNER | 1994-03-08 | Medium | Low | 2 | 2004-09-17 | A | 2012-06-16 | 2 | 2021-08-30
W301/41 |  | MTIGI DAM | 4 | W31G | 27 | 35 | 3.37 | 31 | 42 | 18.7 | PONGOLA | 35 | LLANWARNE 603 | HU | KWAZULU NATAL | KWAZULU NATAL | 1963 |  | MTIKI RIVER | EARTHFILL | 7 | 430 | SIDE CHANNEL SPILLWAY | 183 | 12.5 |  | IRRIGATION | LLANWARNE ESTATES (PTY) LTD | OWNER | OWNER | 1988-12-14 | Small | Low | 1 | 1989-08-25 | A |  | 0
W301/43 |  | GIJIMA DAM (HARRISR.J.) | 4 | W32C | 27 | 55 | 8 | 32 | 15 | 26.5 | HLUHLUWE | 17 | DRIE HOEK H117 13444 |  | KWAZULU NATAL | KWAZULU NATAL | 0 |  | MHLOSINGA RIVER | EARTHFILL | 6 | 0 | SIDE CHANNEL SPILLWAY | 188 | 11.5 |  | IRRIGATION | HARRIS R.J. | UNKNOWN | UNKNOWN | 2018-09-11 | Small | Low | 1 | 1989-10-17 | A |  | 0
W301/45 |  | KRANSKOP DAM | 4 | W31B | 27 | 41 | 46.1 | 31 | 22 | 47.9 | LOUWSBURG | 30 | KRANSKOP 17155 | HU | KWAZULU NATAL | KWAZULU NATAL | 1992 |  | MKUZE RIVER TR. | EARTHFILL | 25 | 625 | INFORMATION NOT AVAILABLE | 1030 | 17 |  | IRRIGATION | PONDWANE LTD. | T.C. MITCHELL & PARTNERS | MAFRED CONTRACTORS | 1999-09-30 | Medium | Significant | 2 | 1991-03-01 | A |  | 0 | 2019-04-30
W301/46 |  | LOWER KRIEK DAM | 4 | W31D | 27 | 34 | 20.51 | 31 | 19 | 55.38 | LOUWSBURG | 10 | BROEDERSRUST 144 SUB DIVISION A | NGOTSHE | KWAZULU NATAL | KWAZULU NATAL | 1980 |  | MTEBENI RIVER | EARTHFILL | 9 | 205 | SIDE CHANNEL SPILLWAY | 120 | 4 |  | IRRIGATION | KRIEK J.P. | STEENKAMP R. | STEENKAMP R. | 1994-03-30 | Small | Low | 1 | 1994-05-24 | A | 2004-01-23 | 1
W301/47 |  | ANNA DAM | 4 | W31D | 27 | 34 | 36.7 | 31 | 19 | 44 | LOUWSBURG | 8 | BROERDERS RUST 144 PTN 6 | HU | KWAZULU NATAL | KWAZULU NATAL | 1984 |  | MTEBENI RIVER | EARTHFILL | 8 | 200 | SIDE CHANNEL SPILLWAY | 95 | 4 |  | IRRIGATION | VENTER A. | STATE - DWAF | UNKNOWN | 1994-03-09 | Small | Low | 1 | 1994-05-24 | A | 2000-10-05 | 1
W301/48 |  | NKOLONGOTO DAM (MKUZEVALLE) | 4 | W31F | 27 | 39 | 17 | 31 | 41 | 21 | PONGOLA | 36 | BEDROG 97 | HU | KWAZULU NATAL | KWAZULU NATAL | 1997 |  | MKUZE RIVER TR. | EARTHFILL | 10 | 270 | SIDE CHANNEL SPILLWAY | 422 | 6 |  | IRRIGATION | MARAIS A.J. | J. V.D. MERWE | OWNER | 1997-04-23 | Small | Low | 1 | 1995-11-13 | A |  | 0
W301/49 |  | DORINGBOS DAM 1 | 4 | W31F | 27 | 39 | 18.2 | 31 | 44 | 30.2 | MAGUDU | 25 | FARM 753 (DORINGBOS 13620) PTN 2 | FU | KWAZULU NATAL | KWAZULU NATAL | 1980 |  | MKUZE RIVER | EARTHFILL | 8 | 100 | OPEN CHANNEL | 76 | 3 |  | IRRIGATION | TERBLANCHE H.J.J. | UNKNOWN | UNKNOWN | 1997-08-06 | Small | Low | 1 | 1997-11-11 | A |  | 0
W301/53 |  | DORINGBOS DAM 3 | 4 | W31F | 27 | 39 | 59 | 31 | 43 | 31 | MAGUDU | 25 | DORINGBOS 13620 PTN 2 |  | KWAZULU NATAL | KWAZULU NATAL | 0 |  | MKUZE RIVER TR. | UNKNOWN | 25 | 0 |  | 67 | 0 |  | IRRIGATION | TERBLANCHE H.J.J. |  |  | 2018-09-11 | Small | Low | 1 | 1997-09-05 | A |  | 0
W301/54 |  | MSILEMBE DAM | 4 | W31F | 27 | 39 | 50 | 31 | 41 | 33 | PONGOLA | 40 | RIETBOKLAAGTE 642 SUBDIVISION 1 |  | KWAZULU NATAL | KWAZULU NATAL | 1998 |  | MKUZE RIVER TR. | EARTHFILL | 11 | 505 | FREE FALL (STRAIGHT DROP) | 245 | 4 |  | IRRIGATION | MSILEMBE CITRUS & COTTON (PTY) LTD | VAN DER MERWE J.M. | GQAMILE CONSTRUCTION | 1998-01-30 | Small | Low | 1 | 1997-10-17 | A |  | 0
W301/56 |  | AVALON DAM | 4 | W31F | 27 | 39 | 29.8 | 31 | 43 | 1.6 | MAGUOU | 20 | DORINGBOS 753 PTN 3 | FU | KWAZULU NATAL | KWAZULU NATAL | 0 |  |  | UNKNOWN | 12 | 500 |  | 500 | 0 | 6.7 | INFORMATION NOT AVAILABLE | MAIZE WHOLESALERS |  |  | 2017-03-16 | Small | Significant | 2 | 1999-04-07 | A |  | 0
W301/57 |  | BROEDERSRUST UPPER DAM | 4 | W31D | 27 | 34 | 20 | 31 | 20 | 12 | LOUWSBURG | 10 | BROEDERSRUST 144 PORTION 1 | NGOTSHE | KWAZULU NATAL | KWAZULU NATAL | 1998 |  | ENTABENI RIVER | EARTHFILL | 13.2 | 214 | SIDE CHANNEL | 175 | 2.7 |  | IRRIGATION | KRIEK J.P. | UNKNOWN | UNKNOWN | 2001-06-22 | Medium | Low | 2 | 2001-06-22 | A |  | 0 | 2013-08-30
W301/58 |  | BROEDERSRUST LOWER DAM | 4 | W31D | 27 | 34 | 15 | 31 | 20 | 7 | LOUWSBURG | 10 | BROEDERSRUST 144 |  | KWAZULU NATAL | KWAZULU NATAL | 1989 |  | ENTABENI RIVER | EARTHFILL | 9 | 205 | SIDE CHANNEL SPILLWAY | 90 | 2 |  | IRRIGATION | KRIEK J.P. | UNKNOWN | UNKNOWN | 2001-03-26 | Small | Low | 1 | 2001-05-10 | A |  | 0 | 2013-08-30
W301/60 |  | ONTEVREDE | 4 | W31A | 27 | 41 | 35.8 | 31 | 11 | 27.2 | VRYHEID | 9 | PTN 8 NO. 124 , ONTEVREDE |  | KWAZULU NATAL | KWAZULU NATAL | 1984 |  | NKONGOLWANA RIVER TR | EARTHFILL | 7.9 | 200 |  | 85 | 2.25 |  | IRRIGATION | F.J. PRETORIUS |  |  | 2006-04-21 | Small | Low | 1 | 2006-02-07 | A |  | 0
W301/61 |  | STERLAND DAM | 4 | W31G | 27 | 34 | 2.8 | 31 | 45 | 35.8 | MAGUT | 14 | MAGUT A 817 HU PORTION 1 | PONGOLA | KWAZULU NATAL | KWAZULU NATAL |  |  | LUNGWENJE RIVER | EARTHFILL | 7 | 220 |  | 50 |  |  | STOCK WATERING | STEFLO BOERDERY PTY. LTD. | UNKNOWN | UNKNOWN | 2006-08-08 | Small | Low | 1 | 2006-09-11 | A |  | 0
W301/62 | 0 | BERGSIG DAM 1 | 4 | W31E | 27 | 33 | 32.7 | 31 | 37 | 39.1 | JOZINI | 4 | BERGSIG 818 HU PTN 13 |  | KWAZULU NATAL | KWAZULU NATAL |  |  |  |  | 7 | 200 | side channel | 108 | 0 | 0 |  | H DELPORT |  |  | 2014-02-07 | Small | Low | 1 | 2014-03-24 | A |  | 0
W301/63 | 9400 | ABERFELDY NO.1 DAM | 4 | W31G | 27 | 35 | 26.4 | 31 | 41 | 32 | PONGOLA | 24 | MAGUT FARM 818 HU PORTION 90 | UTHUNGULU-ZULULAND | KWAZULU NATAL | KWAZULU NATAL | 1986 |  | MTIKI TR. | EARTHFILL | 12.5 | 385 | UNCONTROLLED BROAD-CRESTED WEIR | 220 | 5.2 | 26.15 | STOCK WATERING | KWAZULU PRIVATE ESTATE | UNKNOWN | UNKNOWN | 2007-10-19 | Medium | Low | 2 | 2007-10-03 | A | 2009-11-30 | 1 | 2016-11-30
W301/64 |  | NKONKA No.1 DAM | 4 | W32C | 27 | 51 | 21.6 | 32 | 13 | 57.8 | MKUZE | 31 | NKONKA No.1 3285 PTN 0 | UMKHANYAKUDE | KWAZULU NATAL | KWAZULU NATAL | 1978 |  | MHLOSINGA TRB | EARTHFILL | 5.18 | 285 | SIDE CHANNEL | 78 | 4.8534 |  | GAME WATER SUPPLY | MAXIMPROPS 30 (PTY) LTD | UNKNOWN | UNKNOWN | 2007-11-30 | Small | Low | 1 | 2007-11-30 | A |  | 0
W301/65 | 0 | RIETSPRUIT CENTAL DAM | 4 | W31A | 27 | 46 | 44.4 | 31 | 1 | 26.8 | VRYHEID | 22 | PTN 4 RUSTPLAATS 165 HU | VRYHEID | KWAZULU NATAL | KWAZULU NATAL |  |  | RIETSPRUIT EAST | EARTHFILL | 9.7 | 135 | SIDE CHANNEL | 90 | 2.5 | 0 | OTHER (UNDERGROUND MINING) | LEEUW MINING & EXPLORATION (PTY) LTD. |  |  | 2009-11-26 | Small | Low | 1 | 2010-01-18 | O |  | 0 | 2010-05-30
W301/66 | 0 | RIETSPRUIT EAST UPPER DAM | 4 | W31A | 27 | 46 | 28 | 31 | 1 | 7 | VRYHEID | 22 | RUSTPLAATS 165 PTN 3 | HU | KWAZULU NATAL | KWAZULU NATAL | 1965 |  | RIETSPRUIT | EARTHFILL | 12.8 | 180 | SIDE CHANNEL | 110 | 4.1 | 1 | OTHER (COAL BENEFICIATION) | LEEUW MINING & EXPLORATION (PTY) LTD. | UNKNOWN | UNKNOWN | 2009-11-26 | Medium | Low | 2 | 2010-01-18 | O | 2012-03-07 | 1 | 2019-03-30
W301/67 | 0 | RIETSPRUIT EAST LOWER DAM | 4 | W31A | 27 | 46 | 13 | 31 | 1 | 16 | VRYHEID | 22 | RUSTPLAATS 165 PTN 3 | HU | KWAZULU NATAL | KWAZULU NATAL |  |  | RIETSPRUIT EAST | EARTHFILL | 7.9 | 133 | CULVERT & SIDE CHANNEL | 700 | 2 | 0 | OTHER (DUST SUPPRESSION) | LEEUW MINING & EXPLORATION (PTY) LTD. |  |  | 2009-11-26 | Small | Low | 1 | 2010-01-18 | O |  | 0 | 2010-05-30
W302/14 |  | RIVERSIDE DAM | 4 | W31H | 27 | 36 | 29.1 | 32 | 2 | 39 | MKUZE | 1 | EBUHLENI 13029 PTN 4 | HV | KWAZULU NATAL | KWAZULU NATAL |  |  | MKUZE RIVER TR. | EARTHFILL | 13 | 450 | BY-WASH | 1150 | 38 | 31 | IRRIGATION | SENEKAL SUIKER TRUST | UNKNOWN | UNKNOWN | 1999-06-21 | Medium | Low | 2 | 1988-05-24 | A | 2017-03-27 | 1 | 2022-03-31
W302/15 |  | TIEKIEDRAAI DAM | 4 | W31K | 27 | 47 | 22 | 32 | 2 | 56 | MKUZE | 26 | MKUZI-WES 14403 | HV | KWAZULU NATAL | KWAZULU NATAL | 1989 |  | MANYONI RIVER | EARTHFILL | 11.9 | 0 | SIDE CHANNEL SPILLWAY | 220 | 4 |  | IRRIGATION | DE HAAS P. | UNKNOWN | UNKNOWN | 1989-11-17 | Small | Low | 1 | 1990-05-07 | A |  | 0
W303/14 |  | SOMERSET NO.1-DAM | 4 | W32C | 27 | 54 | 48 | 32 | 17 | 46 | HLUHLUWE | 17 | LOT H 91 (SOMERSET 13441) | HV | KWAZULU NATAL | KWAZULU NATAL | 1985 |  | MHLOSINGA RIVER | EARTHFILL | 7 | 300 | SIDE CHANNEL SPILLWAY | 180 | 12 |  | IRRIGATION | KOCH W.R.C.U. | E.U. KOCH | UNKNOWN | 1987-01-22 | Small | Low | 1 | 1988-12-22 | A |  | 0
W303/15 |  | SOMERSET NO.2-DAM | 4 | W32C | 27 | 54 | 56 | 32 | 16 | 47 | HLUHLUWE | 17 | LOT H 91 (SOMERSET13441) | HV | KWAZULU NATAL | KWAZULU NATAL | 1972 |  | MZINENE RIVER | EARTHFILL & ROCKFILL | 8 | 300 | OPEN CHANNEL | 50 | 2 |  | MUNICIPAL USE & INDUSTRIAL USE | KOCH W.R.C.U. | OWNER | OWNER | 1987-01-22 | Small | Low | 1 | 1989-01-06 | A |  | 0
W303/17 |  | SILVERSANDS DAM NO.2 | 4 | W32C | 27 | 57 | 45 | 32 | 15 | 30 | HLUHLUWE | 11 | H 84 NO.14108 |  | KWAZULU NATAL | KWAZULU NATAL | 1988 |  | MZINENE RIVER | EARTHFILL | 11 | 500 | SIDE CHANNEL SPILLWAY | 2500 | 5.9 |  | IRRIGATION | HASSARD P.C. | CAMPBELL,BERNSTEIN& IRVING | UNKNOWN | 1989-01-30 | Small | Low | 1 |  | A |  | 0
W303/18 |  | VERGENOEG DAM | 4 | W32C | 27 | 55 | 58.6 | 32 | 17 | 56 | HLUHLUWE | 15 | H89 13754 |  | KWAZULU NATAL | KWAZULU NATAL | 1958 |  | MZINENE RIVER | EARTHFILL | 11 | 225 | SIDE CHANNEL SPILLWAY | 750 | 40 |  | IRRIGATION | KOCH B.H. | UNKNOWN | UNKNOWN | 1989-11-02 | Small | Low | 1 | 1989-11-03 | A |  | 0
W303/19 |  | FAGOLWENI DAM | 4 | W32C | 27 | 49 | 10.2 | 32 | 17 | 33 | HLUHLUWE | 30 | FAGOLWENI 16156 | HV | KWAZULU NATAL | KWAZULU NATAL | 1991 |  | MUNYWANA RIVER | EARTHFILL | 12 | 190 | SIDE CHANNEL SPILLWAY | 616 | 33 |  | RECREATION | MZIKI SHARE BLOCK LTD | P.K.ODENDAAL+PTNS | MAFRED CONTRACTORS | 1989-11-16 | Small | Significant | 2 | 1990-05-08 | A | 2019-05-16 | 2
W303/21 |  | TOM SMITH DAM | 4 | W32C | 27 | 52 | 36.7 | 32 | 21 | 37 | HLUHLUWE | 23 | CLOETE 13350 REM. |  | KWAZULU NATAL | KWAZULU NATAL | 1951 |  | MZINENE RIVER | EARTHFILL | 6 | 300 | SIDE CHANNEL SPILLWAY | 1700 | 80 |  | IRRIGATION | SMITH O.W. | UNKNOWN | UNKNOWN | 1992-03-25 | Small | Low | 1 | 2017-05-04 | A | 2019-05-15 | 2
W305/14 |  | PALMRIDGE DAM | 4 | W32G | 28 | 19 | 41 | 32 | 13 | 59 | MTUBATUBA | 12 | LOT U 102 13502 GV | MTUBATUBA | KWAZULU NATAL | KWAZULU NATAL | 1958 |  | NYALAZI RIVER TR. | EARTHFILL | 8 | 250 | SIDE CHANNEL SPILLWAY | 180 | 11 |  | IRRIGATION | PALM RIDGE | HARRISON R.G. | UNKNOWN | 1988-11-14 | Small | Low | 1 | 2015-02-24 | A |  | 0 | 2015-03-31
W305/15 |  | BOOMERANG DAM | 4 | W32G | 28 | 14 | 51.49 | 32 | 18 | 43.55 | MTUBATUBA | 25 | LOT U 97 13482 | GV | KWAZULU NATAL | KWAZULU NATAL | 1950 |  | NYALAZI RIVER TR. | EARTHFILL | 8 | 220 | SIDE CHANNEL SPILLWAY | 115 | 6.5 |  | IRRIGATION | ERLANDSON E.A.M. | OWNER | OWNER | 1988-12-15 | Small | Low | 1 | 1989-08-25 | A |  | 0
W410/03 |  | FRISCHGEWAAGD DAM NO1 | 4 | W41D | 27 | 30 | 18 | 30 | 47 | 23 | PAULPIETERSBURG | 11 | FRISCHGEWAAGD 189 | HT | KWAZULU NATAL | KWAZULU NATAL | 1980 |  | PIVANE RIVER TR. | EARTHFILL | 5 | 200 | SIDE CHANNEL SPILLWAY | 100 | 2 |  | IRRIGATION | WENNING P.H.K. | STATE (DWA) | OWNER | 1987-05-05 | Small | Low | 1 | 1988-04-15 | A |  | 0
W410/04 |  | FRISCHGEWAAGD DAM NO2 | 4 | W41D | 27 | 30 | 0.4 | 30 | 47 | 41 | PAULPIETERSBURG | 11 | FRISCHGEWAAGD 189 | HT | KWAZULU NATAL | KWAZULU NATAL | 1985 |  | PIVANE RIVER TR. | EARTHFILL | 6 | 450 | SIDE CHANNEL SPILLWAY | 100 | 1 |  | IRRIGATION | WENNING P.H.K. | STATE (DWA) | OWNER | 1988-04-22 | Small | Low | 1 | 1988-04-22 | A |  | 0
W410/05 |  | ONVERWACHT DAM | 4 | W41C | 27 | 40 | 45.5 | 30 | 39 | 1.5 | VRYHEID | 18 | ONVERWACHT 63 PTN 2 | HT | KWAZULU NATAL | KWAZULU NATAL | 1973 |  | SELANDLOVU RIVER TR. | EARTHFILL | 6.5 | 100 | BY-WASH | 84 | 5 |  | STOCK WATERING & RECREATION | GG FARMING | UNKNOWN | UNKNOWN | 1988-06-06 | Small | Low | 1 | 2016-01-07 | A |  | 0
W410/09 |  | ALFORD DAM | 4 | W41C | 27 | 38 | 39 | 30 | 43 | 39 | VRYHEID | 18 | BEAUFORT 576 |  | KWAZULU NATAL | KWAZULU NATAL | 1952 |  | MAWELE RIVER TR. | EARTHFILL | 7 | 40 | INFORMATION NOT AVAILABLE | 80 | 1 |  | IRRIGATION | SCHEFERMANN J.A. | UNKNOWN | UNKNOWN | 1993-10-26 | Small | Low | 1 | 1993-07-22 | A |  | 0
W410/10 | 9895 | BIVANE (PARIS DAM) | 4 | W41E | 27 | 31 | 13.3 | 31 | 3 | 15.8 | VRYHEID | 55 | PARIS 13437 EN SCHURWE RAND 9640 | VRYHEID | KWAZULU NATAL | KWAZULU NATAL | 2000 |  | BIVANE | DOUBLE CURVATURE CONCRETE ARCH | 72.2 | 110 | UNCONTROLLED OGEE | 115000 | 690 | 1595 | IRRIGATION & DOMESTIC SUPPLY | IMPALA WATER USER ASSOCIATION | TEMELE BOSCH AFRICA + BKS | STOCKS AND STOCKS (PTY) LTD. + WBHO CONSTRUCTION | 2003-01-10 | Large | High | 3 | 1996-04-01 | B | 2011-11-17 | 2 | 2018-11-30
W410/11 |  | EASTWOOD FARM | 4 | W41C | 27 | 39 | 43.2 | 30 | 42 | 23.5 | VRYHEID | 15 | PTN 3 KAMBULA DRAAI 691 | VRYHEID | KWAZULU NATAL | KWAZULU NATAL |  |  | NHLAMBAMASOKA | EARTHFILL | 5 | 160 |  | 610 | 3.06 |  | IRRIGATION | COURTHEIL HOLDINGS (Pty) Ltd | UNKNOWN | UNKNOWN | 2006-09-19 | Small | Low | 1 | 2006-08-30 | A |  | 0
W420/04 |  | JACHTDRIFTBIGDAM | 4 | W42D | 27 | 20 | 48.36 | 30 | 51 | 18 | PAULPIETERSBURG | 16 | JAGTDRIFT 41 PTN 1 | HT | KWAZULU NATAL | KWAZULU NATAL | 1986 |  | PHONGOLO RIVER TR. | EARTHFILL | 10 | 150 | INFORMATION NOT AVAILABLE | 120 | 2 |  | IRRIGATION | KUSEL W. | OWNER | OWNER | 1992-09-17 | Small | Low | 1 | 1992-12-22 | A |  | 0
W421/06 |  | SILVERTON DAM | 4 | W42E | 27 | 19 | 42.3 | 30 | 54 | 58.7 | PAULPIETERSBURG | 15 | SILVERTON 21 HT | HT | KWAZULU NATAL | KWAZULU NATAL | 0 |  | MHLANGA RIVER TR. | EARTHFILL | 11 | 100 | SIDE CHANNEL SPILLWAY | 75 | 1 |  | IRRIGATION | ROHRS G.E. | H.R. GEVERS | OWNER | 1987-06-27 | Small | Low | 1 | 2002-03-27 | A |  | 0
W421/08 |  | 'E DUMBE DAM | 4 | W42D | 27 | 26 | 16.6 | 30 | 47 | 59.4 | PAULPIETERSBURG | 2 | PAARDEFONTEIN 43 | PAULPIETERSBURG | KWAZULU NATAL | KWAZULU NATAL | 1999 |  | EGODA SPRUIT | EARTHFILL | 11.9 | 430 | OPEN CHANNEL | 760 | 16 |  | MUNICIPAL USE & INDUSTRIAL USE | EDUMBE LOCAL MUNICIPALITY | V3 (DR D.L. WEBB) | HENRY FRANCES AJP (RAISING) | 1987-10-01 | Small | Significant | 2 | 1995-03-02 | M | 2003-11-22 | 1 | 2018-08-31
W430/01 |  | NDUMA DAM | 4 | W57K | 26 | 56 | 20.7 | 32 | 14 | 24.7 | NDUMA | 2 | NDUMA A NO 13147 | INGWAVUMA | KWAZULU NATAL | KWAZULU NATAL | 1991 |  | UMSUNDUZE RIVER | EARTHFILL | 7 | 0 | SIDE CHANNEL SPILLWAY | 4000 | 175 |  | IRRIGATION | DEPARTMENT OF AGRICULTURE | ABRAHAMSON C.J. | MATTIODA | 1999-06-08 | Small | Significant | 2 | 1990-09-19 | S | 2000-03-16 | 1 | 2018-03-30
W440/01 |  | PONGOLAPOORT DAM | 4 | W44E | 27 | 25 | 7.8 | 32 | 4 | 16.2 | PONGOLA | 30 | BANTU RESERVE 16 |  | KWAZULU NATAL | KWAZULU NATAL | 1973 |  | PHONGOLO | ARCH | 89 | 451 | OGEE | 2445900 | 13272.8 | 7814 | IRRIGATION | DEPT. OF WATER & SANITATION | OWNER | OWNER | 1987-01-02 | Large | High | 3 | 1988-04-22 | W | 2019-05-15 | 3
W440/02 |  | GROOTDRAAI STUWAL/WEIR | 4 | W44A | 27 | 25 | 13.4 | 31 | 30 | 38.1 | PONGOLA | 20 | GROOTDRAAI 12895 & SIMDLANGETSHA 1956 | HU | KWAZULU NATAL | KWAZULU NATAL | 1980 | 1996 | PONGOLA RIVER | BUTTRESS | 7 | 359 | OGEE SPILLWAY | 592 | 49 |  | IRRIGATION | DEPT. OF WATER & SANITATION | STATE - DWAF | DWAF | 2001-04-20 | Small | Low | 1 | 1994-12-19 | W | 2005-11-23 | 1
W440/06 |  | KOEDOESBERG BESPROEINGS | 4 | W44B | 27 | 25 | 58.3 | 31 | 41 | 11.2 | PONGOLA | 10 | KOEDOESBERG 747 | HU | KWAZULU NATAL | KWAZULU NATAL | 1990 |  | NGONGOMA RIVER | EARTHFILL | 11 | 185 | OPEN CHANNEL | 123 | 4 | 41 | IRRIGATION | JACOBSZ C.G. | VOSLOO W. | OWNER | 1996-03-20 | Small | Significant | 2 | 1990-03-01 | A | 2017-08-29 | 4 | 2022-10-30
W440/07 |  | NJALO'S DAM | 4 | W44B | 27 | 25 | 17.1 | 31 | 36 | 52.5 | PONGOLA | 5 | MVUTSHINI 62 HU |  | KWAZULU NATAL | KWAZULU NATAL | 1996 |  | NJALO'S SPRUIT | EARTHFILL | 12 | 326 | SIDE CHANNEL SPILLWAY | 228 | 8 | 5.76 | IRRIGATION | MVUTSHINI ESTATES (PTY) LTD. | CLANAHAN C.R.H. | OWNER | 1996-01-22 | Small | Significant | 2 | 1987-08-18 | A | 2011-08-18 | 2 | 2020-08-31
W440/08 |  | MAGUT 12436 DAM | 4 | W44A | 27 | 27 | 24.39 | 31 | 38 | 8 | PONGOLA | 16 | MAGUT 12436 |  | KWAZULU NATAL | KWAZULU NATAL | 0 |  | VOYIZAND RIVER | EARTHFILL | 7 | 0 | INFORMATION NOT AVAILABLE | 100 | 4 |  | IRRIGATION | STOCK H.C. | OWNER | UNKNOWN | 2017-04-01 | Small | Low | 1 | 1987-09-14 | A |  | 0
W440/41 |  | KOEDOESBERG NO.2-DAM | 4 | W44B | 27 | 25 | 54 | 31 | 41 | 0 | PONGOLA | 10 | KOEDOESBERG 747 | PIET RETIEF | KWAZULU NATAL | KWAZULU NATAL | 1995 |  | NGONGOMA RIVER | EARTHFILL | 11 | 310 | OPEN CHANNEL | 300 | 5 | 2.8 | IRRIGATION | JACOBSZ C.G. | TECHNOLAND | OWNER | 1996-01-08 | Small | Significant | 2 | 1995-11-14 | A | 2017-08-29 | 4 | 2022-10-30
W440/43 |  | SUNLAND DAM | 4 | W44D | 27 | 23 | 16.3 | 31 | 49 | 57 | PONGOLA | 40 | SUNLAND 72 | HU | KWAZULU NATAL | KWAZULU NATAL | 1996 |  |  | EARTHFILL | 11.5 | 495 | FREE FALL (STRAIGHT DROP) | 500 | 8 |  | IRRIGATION | DELASUN (PTY) LTD. | J. VAN DER MERWE | J. VAN DER MERWE | 2003-10-14 | Small | Low | 1 | 1996-07-02 | A |  | 0
W440/44 |  | LELIESHOEK DAM | 4 | W44B | 27 | 25 | 55 | 31 | 39 | 14 | PONGOLA | 15 | LELIESHOEK 730 | HU | KWAZULU NATAL | KWAZULU NATAL | 0 |  | PHONGOLO RIVER TR. | EARTHFILL | 9 | 0 |  | 198 | 0 |  | INFORMATION NOT AVAILABLE | BARNARD H.D. |  |  | 2017-12-05 | Small | Low | 1 | 1996-08-07 | A |  | 0
W440/45 |  | BOKODO DAM | 4 | W31G | 27 | 39 | 35 | 31 | 44 | 56 | PONGOLA | 40 | CONFERENCE 811 | HU | KWAZULU NATAL | KWAZULU NATAL | 0 |  |  | UNKNOWN | 10 | 0 |  | 240 | 0 |  | IRRIGATION | ERLANK J.J. |  |  | 2017-11-30 | Small | Low | 1 | 1997-05-22 | A |  | 0
W440/46 |  | SPILPUNT DAM | 4 | W44B | 27 | 24 | 46 | 31 | 43 | 45 | PONGOLA | 22 | NOOITGEDACHT 614 |  | KWAZULU NATAL | KWAZULU NATAL | 1998 |  | PONGOLA RIVER TR. | EARTHFILL | 8 | 260 | OPEN CHANNEL | 102 | 5 |  | IRRIGATION | S.M. NAUDE BOERDERY (PTY) LTD | JM. VAN DER MERWE | MJ. MARAIS | 1998-09-16 | Small | Low | 1 | 1997-06-13 | A |  | 0
W440/47 |  | KOEDOESBERG NR.3 DAM | 4 | W44B | 27 | 25 | 53.1 | 31 | 40 | 59.3 | PONGOLA | 10 | KOEDOESBERG 15128 |  | KWAZULU NATAL | KWAZULU NATAL | 0 |  | NGONGOMA RIVER | UNKNOWN | 20 | 0 |  | 850 | 0 |  | IRRIGATION | JACOBSZ C.G. |  |  | 2017-03-16 | Medium | Significant | 2 | 1998-01-19 | A |  | 0
W440/48 |  | MEYERSHOEK DAM | 4 | W44A | 27 | 27 | 52 | 31 | 36 | 9 | PONGOLA | 14 | MEIJERSHOEK 602 |  | KWAZULU NATAL | KWAZULU NATAL | 1998 |  | MDLANANGA RIVER | EARTHFILL | 11.5 | 160 | SIDE CHANNEL SPILLWAY | 500 | 0 |  | IRRIGATION | BRECHER F.W. |  | J. GREYLING | 1998-03-26 | Small | Low | 1 | 1998-05-12 | A |  | 0
W440/50 | 0 | KLIP HEK DAM | 4 | W44B | 27 | 26 | 14.8 | 31 | 39 | 3508 | PONGOLA | 8 | LELIESHOEK 746 PTN 0 | HU | KWAZULU NATAL | KWAZULU NATAL | 2012 |  | TUNWANE RIVER | EARTHFILL | 8.2 | 226 | SIDE CHANNEL | 270 | 5.4 | 0 | STOCK WATERING & IRRIGATION | MSEBENZI BOERDERY BELEGGINGS EIENDOMS | DEPT. OF AGRICULTURE |  | 2019-07-04 | Small | Significant | 2 | 2019-07-04 | A |  | 0 | 2020-07-31
W450/03 |  | SPES BONA DAM | 4 | W32C | 27 | 57 | 10 | 32 | 12 | 40.2 | HLUHLUWE | 12 | SKULDBULT 15855 | HV | KWAZULU NATAL | KWAZULU NATAL | 1978 |  | NGWENI RIVER | EARTHFILL | 6 | 200 | CONDUIT / TUNNEL | 100 | 3 |  | IRRIGATION | SMIT O.R. | VAN ZYL | UNKNOWN | 1989-08-07 | Small | Low | 1 | 1989-12-28 | A |  | 0
W510/06 | 5674 | HEYSHOPE DAM | 3 | W51B | 26 | 59 | 51 | 30 | 31 | 29 | EMKHONDO | 25 | HEYSHOPE 501 IT | PIET RETIEF | MPUMALANGA | KWAZULU NATAL | 1986 |  | ASSEGAAI RIVER | ZONED EARTHFILL | 28.5 | 1030 | CONTROLLED OGEE AND FUSE PLUG | 453440 | 5023.8 | 1120 | MUNICIPAL USE & INDUSTRIAL USE | DEPT. OF WATER & SANITATION | DWA | DWA | 1987-01-02 | Medium | High | 3 | 1989-01-06 | W | 2016-03-30 | 4
W510/09 |  | PIET RETIEF DAM | 3 | W51D | 27 | 0 | 47 | 30 | 48 | 7 | EMKHONDO | 1 | PIET RETIEF DORPSGEBIED 149 | HT | KWAZULU NATAL | KWAZULU NATAL | 1986 |  |  | EARTHFILL | 10 | 210 | FREE FALL (STRAIGHT DROP) | 112 | 5 |  | RECREATION | MKHONDO LOCAL MUNICIPALITY | AL LOMBAARD & JT WEIDEMAN | OWNER | 1989-06-16 | Small | Low | 1 | 1989-09-29 | M |  | 0
W511/14 |  | MONDI BOARD MILLS EFFLUENT RUN-OFF DAM | 3 | W51F | 26 | 55 | 12.3 | 30 | 45 | 55.6 | EMKHONDO | 10 | VROEGEVELD 509 | IT | KWAZULU NATAL | KWAZULU NATAL | 1979 |  | BIESBOK SPRUIT | EARTHFILL | 6 | 465 | OGEE SPILLWAY | 63 | 0.2 |  | POLLUTION CONTROL | MONDI BOARD MILLS (PTY) LTD | UNKNOWN | UNKNOWN | 1987-12-07 | Small | Low | 1 | 1987-03-11 | O |  | 0
W511/15 |  | KLOPPERS RUST DAM 1 | 3 | W51C | 26 | 57 | 40.43 | 30 | 36 | 40 | EMKHONDO | 25 | KLOPPERS RUST 505 | PIET RETIEF | KWAZULU NATAL | KWAZULU NATAL | 1961 |  | Tributary of Assegaai River | EARTHFILL | 11 | 250 | By-Wash to be installed as part of remediation | 180 | 6 | 2.6 | FIRE FIGHTING | SAPPI SOUTHERN AFRICA (Pty) Ltd | UNKNOWN | UNKNOWN | 1986-10-02 | Small | Low | 1 | 2016-08-08 | A | 2016-07-16 | 1
W511/16 |  | KLOPPERSRUST DAMNO.2 | 3 | W51C | 26 | 57 | 55 | 30 | 37 | 9 | EMKHONDO | 25 | KLOPPERSRUST 505 | IT | KWAZULU NATAL | KWAZULU NATAL | 1961 |  | ASSEGAAI RIVER TR. | EARTHFILL | 6 | 200 | OPEN CHANNEL | 50 | 4 |  | IRRIGATION | SAPPI FORESTS (PTY) LTD | UNKNOWN | UNKNOWN | 1986-10-02 | Small | Low | 1 | 1989-08-25 | A |  | 0
W511/19 |  | ALZU DAM | 3 | W51B | 27 | 5 | 10 | 30 | 26 | 58 | EMKHONDO | 45 | AMSTERDAM 26 | HT | KWAZULU NATAL | KWAZULU NATAL | 1990 |  | NGULANE SPRUIT | EARTHFILL | 10 | 535 | SIDE CHANNEL SPILLWAY | 1200 | 55 |  | IRRIGATION | ALZU ONDERNEMINGS (PTY) LTD. | UNKNOWN | UNKNOWN | 1990-07-03 | Small | Low | 1 | 2002-05-21 | A | 1997-01-22 | 1
W511/22 | 0 | WILDRAND DAM 1 | 4 | W51C | 26 | 54 | 48 | 30 | 42 | 6 | EMKHONDO | 15 | WILDRAND 495 PTN 1 | IT | MPUMALANGA | MPUMALANGA | 1985 |  | ASSEGAI RIVER TR. | EARTHFILL | 7 | 248 | SIDE CHANNEL | 57 | 3.4 | 0 | IRRIGATION | EGGERS B.F |  |  | 2015-11-25 | Small | Low | 1 | 2015-11-19 | A |  | 0
W512/01 | 0 | BLESBOKSPRUIT DAM | 3 | W51F | 26 | 56 | 33 | 30 | 54 | 6 | EMKHONDO | 12 | BLESBOKSPRUIT 515 PTN 23 | IT | MPUMALANGA | MPUMALANGA | 1985 |  | BLESBOKSPRUIT | EARTHFILL | 5.3 | 310 | SIDE CHANNEL | 338 | 13.5 | 0 | IRRIGATION | KLEIN VRYSTAAT FARMING (PTY) LTD |  |  | 2015-06-19 | Small | Low | 1 | 2015-03-26 | A |  | 0
W512/02 | 0 | BURNTOP DAM 2 | 3 | W51F | 26 | 52 | 30 | 30 | 50 | 20 | EMKHONDO | 12 | BURNTOP 446 PTN 1 | KHONDO | MPUMALANGA | MPUMALANGA | 1963 |  | BLEBOKSPRUIT TR. | EARTHFILL | 6.1 | 95 | SIDE CHANNEL | 57 | 3 | 0 | RECREATIONAL | EGGERS B.H |  |  | 2015-07-17 | Small | Low | 1 | 2015-07-08 | A |  | 0
W520/09 |  | N.T.E. ISWEPE | 3 | W52B | 26 | 50 | 22 | 30 | 32 | 27 | ISWEPE 432 IS | 2 | DRIEPAN 432 | IT | KWAZULU NATAL | KWAZULU NATAL | 1967 |  | TRIBUTARY OF HLELO RIVER | EARTHFILL | 7 | 152 | SIDE CHANNEL | 145 | 2 |  | MUNICIPAL USE & INDUSTRIAL USE | NATAL TANNING EXTRACT CO. LTD | UNKNOWN | UNKNOWN | 1986-11-19 | Small | Low | 1 | 2007-11-12 | O |  | 0
W520/10 | 5944 | GEELHOUTBOOM PUMP DAM | 3 | W52A | 26 | 55 | 20 | 30 | 19 | 59 | EMKHONDO | 50 | GEELHOUTBOOM 342 | IT | MPUMALANGA | KWAZULU NATAL | 1986 |  | HLELO RIVER TR. | EARTHFILL | 6 | 60 | OPEN CHANNEL | 480 | 0 |  | MUNICIPAL USE & INDUSTRIAL USE | DEPT. OF WATER & SANITATION | OWNER | OWNER | 1986-11-06 | Small | Low | 1 | 1989-08-25 | W |  | 0
W520/14 |  | DRIE VROUW DAM NO. 1 | 3 | W52A | 26 | 54 | 16.6 | 30 | 20 | 52.6 | ISWEPE | 24 | PTN O NO. 344 DRIEVROUW | PIET RETIEF | MPUMALANGA | KWAZULU NATAL |  |  | TRIB. OF HLELO RIVER | EARTHFILL | 5.1 | 300 | SIDE CHANNEL | 131 | 8.5 |  | IRRIGATION & STOCK WATERING | ADRIAN VAN WYK FAMILY TRUST | UNKNOWN | UNKNOWN | 2006-02-10 | Small | Low | 1 | 2006-08-30 | A |  | 0
W520/15 | 0 | DRIEPAN DAM | 4 | W5 | 26 | 53 | 35 | 30 | 27 | 17 | EMKHONDO | 25 | DRIEPAN 360 PTN 0 | IT | MPUMALANGA | MPUMALANGA |  |  | SURFACE RUNOFF | EARTHFILL | 8 | 280 | SIDE CHANNEL | 172 | 3 | 0 | STOCK WATERING & IRRIGATION | PAUL K.P. |  |  | 2017-02-27 | Small | Low | 1 | 2017-02-22 | A |  | 0
W530/02 | 5719 | MORGENSTOND DAM | 3 | W53A | 26 | 42 | 40 | 30 | 32 | 42 | AMSTERDAM | 15 | MORGENSTOND 418 IT | ERMELO | MPUMALANGA | KWAZULU NATAL | 1978 | 1991 | NGWEMPISI | EARTHFILL | 45.3 | 600 | OGEE WITH RADIAL GATES AND UNCONTROLLED CRUMP WEIR AND FUSE | 100773 | 977.2 | 548 | MUNICIPAL USE & INDUSTRIAL USE | DEPT. OF WATER & SANITATION | IORCC | DWA | 1993-09-09 | Large | Significant | 3 | 1988-07-06 | W | 2016-03-30 | 5 | 2021-03-30
W530/03 | 5749 | JERICHO DAM | 3 | W53D | 26 | 39 | 18.8 | 30 | 29 | 1.9 | AMSTERDAM | 18 | JERICHO 304 IT | ERMELO | MPUMALANGA | GAUTENG | 1966 | 1968 | USUTU | EARTHFILL & GRAVITY | 21.3 | 1167.8 | CONTROLLED OGEE | 59500 | 982.5 | 218 | MUNICIPAL USE & INDUSTRIAL USE | DEPT. OF WATER & SANITATION | OWNER | OWNER | 1987-01-05 | Medium | High | 3 | 1988-12-07 | W | 2016-01-30 | 4 | 2021-01-30
W531/11 |  | WATERSMEET ESTATE DAM | 3 | W53D | 26 | 46 | 39 | 30 | 37 | 1 | EMKHONDO | 37 | SPRINGVALLEY 429 | IT | KWAZULU NATAL | KWAZULU NATAL | 1983 |  | SWARTWATER SPRUIT | EARTHFILL | 7 | 160 | SIDE CHANNEL SPILLWAY | 74 | 5 |  | MUNICIPAL USE & INDUSTRIAL USE | NATAL TANNING EXTRACT CO. LTD | BOSCH M. | JOUBERT J.H. | 1986-12-31 | Small | Low | 1 | 1991-12-30 | O |  | 0
W531/12 |  | THE OAKS DAM | 3 | W53A | 26 | 45 | 8.3 | 30 | 32 | 3.2 | EMKHONDO | 61 | THE BENDS 417 | IT | KWAZULU NATAL | KWAZULU NATAL | 1950 |  | NGWEMPISI RIVER TR. | EARTHFILL | 8 | 106 | SIDE CHANNEL SPILLWAY | 92 | 2 |  | MUNICIPAL USE & INDUSTRIAL USE | NATAL TANNING EXTRACT CO. LTD | UNKNOWN | UNKNOWN | 1987-01-12 | Small | Low | 1 | 1991-06-25 | O |  | 0
W531/13 |  | THE HINZE DAM | 3 | W53A | 26 | 45 | 57 | 30 | 31 | 58 | EMKHONDO | 65 | THE BENDS 417 | IT | KWAZULU NATAL | KWAZULU NATAL | 1973 |  |  | EARTHFILL | 17 | 225 | SIDE CHANNEL SPILLWAY | 398 | 8 |  | MUNICIPAL USE & INDUSTRIAL USE | NATAL TANNING EXTRACT CO. LTD | UNKNOWN | UNKNOWN | 1987-01-12 | Medium | Low | 1 | 1988-06-01 | O |  | 0
W531/14 |  | CARL'B' DAM | 3 | W53B | 26 | 38 | 59.8 | 30 | 19 | 8 | SHEEPMOOR | 8 | WAAIHOEK 286 PTN. 9 | IT | MPUMALANGA | KWAZULU NATAL | 1985 |  | - | EARTHFILL | 10 | 180 | SIDE CHANNEL SPILLWAY | 125 | 4 |  | IRRIGATION | VAN REEDE VAN OUDTSHOORN F.P. | STATE (DWA), NELSPRUIT | OWNER | 1987-01-14 | Small | Low | 1 | 1991-10-16 | A |  | 0
W531/15 |  | CARL'A' DAM | 3 | W53B | 26 | 39 | 16 | 30 | 19 | 9 | SHEEPMOOR | 8 | WAAIHOEK 286 PTN. 9 | IT | MPUMALANGA | KWAZULU NATAL | 1983 |  | - | EARTHFILL | 13 | 160 | SIDE CHANNEL SPILLWAY | 98 | 3 |  | IRRIGATION | VAN REEDE VAN OUDTSHOORN F.P. | STATE (DWA), NELSPRUIT | OWNER | 1987-01-14 | Medium | Low | 2 | 1991-10-15 | A |  | 0 | 2010-01-29
W531/16 |  | WESTOE DAM | 3 | W53C | 26 | 32 | 17.1 | 30 | 38 | 48.1 | AMSTERDAM | 11 | WESTOE 394 PTN. 4 | IT | MPUMALANGA | KWAZULU NATAL | 1985 |  | GOBOSHA RIVER | EARTHFILL | 8 | 155 | SIDE CHANNEL SPILLWAY | 175 | 4 |  | IRRIGATION | GROBBELAAR A.G. | OWNER | OWNER | 1986-11-14 | Small | Low | 1 | 1991-01-11 | A |  | 0
W531/18 |  | FORBESATHOLE DAM | 3 | W53C | 26 | 35 | 16.6 | 30 | 31 | 8 | AMSTERDAM | 18 | FORBES ATHOLE 393 PTN 15 | IT | MPUMALANGA | KWAZULU NATAL | 1972 |  | THOLE RIVER | EARTHFILL | 8 | 290 | OPEN CHANNEL | 700 | 19 |  | IRRIGATION | FORBES D. | UNKNOWN | UNKNOWN | 1987-03-16 | Small | Low | 1 | 1991-07-04 | A |  | 0
W531/19 |  | FORBESATHOLE DAM NO.5 | 3 | W53C | 26 | 36 | 35 | 30 | 32 | 46 | AMSTERDAM | 15 | FORBES ATHOLE 393 PTN 8 | IT | MPUMALANGA | KWAZULU NATAL | 1973 |  | KRISTAL SPRUIT TR. | EARTHFILL | 5 | 300 | OPEN CHANNEL | 120 | 2 |  | IRRIGATION | FORBES D. | UNKNOWN | UNKNOWN | 1987-03-16 | Small | Low | 1 | 1991-01-11 | A |  | 0
W531/20 |  | FORBESATHOLE DAM NO1 | 3 | W53C | 26 | 37 | 8 | 30 | 34 | 44 | AMSTERDAM | 12 | FORBES ATHOLE 393 PTN 7 | IT | MPUMALANGA | KWAZULU NATAL | 1982 |  | KRISTAL SPRUIT | EARTHFILL | 5 | 160 | OGEE SPILLWAY | 80 | 5 |  | IRRIGATION | FORBES D. | UNKNOWN | UNKNOWN | 1987-03-16 | Small | Low | 1 | 1989-02-08 | A |  | 0
W531/24 |  | TWYFELAAR DAM | 3 | W53A | 26 | 42 | 50 | 30 | 12 | 40 | ERMELO | 33 | TWYFELAAR 298 | IT | MPUMALANGA | KWAZULU NATAL | 0 |  | SAND SPRUIT R. | EARTHFILL | 17 | 277 | OPEN CHANNEL | 55 | 2 |  | IRRIGATION | PIETERSE M.J | DEP. LANDBOU - GERBER P.J. | UNKNOWN | 1989-09-22 | Medium | Low | 2 | 1992-02-11 | A |  | 0 | 2018-10-31
W531/25 |  | HANS FILTER DAM | 3 | W53A | 26 | 45 | 56.3 | 30 | 26 | 56 | EMKHONDO | 50 | VARKENSDRIFT 314 | IT | KWAZULU NATAL | KWAZULU NATAL | 1992 |  | NGWEMPISI RIVER TR. | EARTHFILL | 6 | 160 | EARTHFILL DAM | 79 | 8 |  | IRRIGATION | FILTER H.H. | OWNER | OWNER + HELPER | 1993-04-24 | Small | Low | 1 | 1992-07-22 | A |  | 0
W531/41 |  | DE HOOP NO.1-DAM | 3 | W53E | 26 | 34 | 18.1 | 30 | 43 | 56 | AMSTERDAM | 14 | DE HOOP 402 PTN. 6 | IT | MPUMALANGA | KWAZULU NATAL | 1986 |  | MLAMBO RIVER TR. | ARCH & GRAVITY | 9 | 140 | INFORMATION NOT AVAILABLE | 95 | 2 |  | IRRIGATION | NAUDE J.S.J. | VENTER P.J., SILVERTON | OWNER | 1987-04-21 | Small | Low | 1 | 1991-10-29 | A |  | 0
W531/42 |  | DE HOOP NO.2-DAM | 3 | W53E | 26 | 34 | 31 | 30 | 44 | 19 | AMSTERDAM | 11 | DE HOOP 402 PTN. 6 | IT | MPUMALANGA | KWAZULU NATAL | 1985 |  | MLAMBO RIVER TR. | ARCH & GRAVITY | 9 | 130 | INFORMATION NOT AVAILABLE | 112 | 2 |  | IRRIGATION | NAUDE J.S.J. | VENTER P.J., SILVERTON | OWNER | 1987-04-21 | Small | Low | 1 | 1991-10-29 | A |  | 0
W531/43 |  | GLEN AGGY DAM | 3 | W53C | 26 | 32 | 47.7 | 30 | 38 | 24.5 | AMSTERDAM | 9 | GLEN AGGY 406 IT | ERMELO | MPUMALANGA | KWAZULU NATAL | 1988 |  | GOBOSHA RIVER | EARTHFILL | 8 | 160 | SIDE CHANNEL SPILLWAY | 190 | 7 |  | IRRIGATION | GROBBELAAR A.G. | OWNER | OWNER | 1988-10-10 | Small | Low | 1 | 1992-02-11 | A |  | 0
W531/44 |  | RIETVALLEI DAM | 3 | W53A | 26 | 43 | 43 | 30 | 16 | 2 | ERMELO | 38 | RIETVALLEI 299 IT PTN. 14 |  | MPUMALANGA | KWAZULU NATAL | 1988 |  | SAND SPRUIT TR. | EARTHFILL | 7 | 310 | OPEN CHANNEL | 150 | 8 |  | IRRIGATION | BUHRMAN & BUHRMAN | J.R. BUHRMAN | M.M. STRUTHERS | 1989-04-14 | Small | Significant | 2 | 1989-05-25 | A | 1999-06-30 | 1 | 1999-06-30
W531/53 | 0 | KOLWANI DAM | 4 | W53D | 26 | 39 | 52.4 | 30 | 34 | 43 |  |  | KOLWANI 412 PTN 1 | IT | MPUMALANGA | MPUMALANGA | 1985 |  | MPAMA | EARTHFILL | 7.5 | 177 | SIDE CHANNEL | 51 | 1.8 | 0 | DOMESTIC SUPPLY & STOCK WATERING | ELANDSPRUIT TRUST |  |  | 2016-09-21 | Small | Low | 1 | 2016-09-13 | A |  | 0
W540/01 | 5704 | WESTOE DAM | 3 | W54B | 26 | 30 | 15 | 30 | 37 | 32 | AMSTERDAM | 13.5 | WESTOE 394 | IT | MPUMALANGA | GAUTENG | 1968 | 1973 | USUTU | EARTHFILL & GRAVITY | 26 | 1056 | CONTROLLED OGEE WITH FISH BELLY FLAP GATES | 61439 | 726 | 533 | MUNICIPAL & INDUSTRIAL USE | DEPT. OF WATER & SANITATION | OWNER | OWNER | 1986-12-31 | Medium | High | 3 | 1988-12-07 | W | 2015-11-01 | 4 | 2020-11-30
W540/03 |  | BONNIEBROOK DAM | 3 | W54C | 26 | 26 | 28.25 | 30 | 35 | 53.09 | AMSTERDAM | 20 | CHURCHILL 249 IT |  | MPUMALANGA | KWAZULU NATAL | 1985 |  | BONNIE BROOK RIVER | EARTHFILL & GRAVITY | 14.7 | 264 | OGEE SPILLWAY | 500 | 0 | 83 | MUNICIPAL USE & INDUSTRIAL USE | DEPT. OF WATER & SANITATION | DEPT. WATERWESE EN BOSBOU | DEPT. WATERWESE EN BOSBOU | 1986-11-06 | Medium | Significant | 2 | 1989-08-25 | W | 2015-03-18 | 3 | 2023-03-30
W541/06 |  | PIET MEYER DAM | 3 | W54A | 26 | 28 | 50 | 30 | 19 | 15 | ERMELO | 45 | FOXHILL 140 IT |  | MPUMALANGA | KWAZULU NATAL | 1981 |  | - | EARTHFILL | 10 | 0 | OPEN CHANNEL | 1830 | 6 |  | IRRIGATION | MEYER A.A. | UNKNOWN | UNKNOWN | 1986-11-20 | Small | Low | 1 | 1987-03-11 | A |  | 0
W541/07 |  | DAWID DALE DAM | 3 | W54C | 26 | 27 | 41.8 | 30 | 38 | 31.7 | AMSTERDAM | 25 | DAWID DALE 255 IT PTN. 2/A | ERMELO | MPUMALANGA | KWAZULU NATAL | 1978 |  | BONNIE BROOK RIVER TR. | ARCH & GRAVITY | 6 | 140 | INFORMATION NOT AVAILABLE | 82 | 3 |  | IRRIGATION | NAUDE J.S.J. | A. HATTING | A. HATTING | 1987-04-21 | Small | Low | 1 | 1991-01-08 | A |  | 0
W541/08 |  | BROADHOLMS DAM | 3 | W54C | 26 | 28 | 21.9 | 30 | 38 | 9.2 | AMSTERDAM | 24 | BROADHOLMS 254 IT PTN. 2 | ERMELO | MPUMALANGA | KWAZULU NATAL | 1983 |  | BONNIE BROOK RIVER TR. | ARCH & GRAVITY | 7 | 120 | INFORMATION NOT AVAILABLE | 112 | 2 |  | IRRIGATION | NAUDE J.S.J. | A.S. LOUW | A. HATTING | 1987-04-21 | Small | Low | 1 | 1991-01-08 | A |  | 0
W541/09 |  | C.J.VAN ROOYEN DAM | 3 | W54A | 26 | 26 | 38 | 30 | 21 | 55 | LOTHAIR | 12 | TOLDERIA 128 IT | MPUMALANGA | KWAZULU NATAL | KWAZULU NATAL | 1982 |  | USUTU | EARTHFILL | 13 | 300 | OPEN CHANNEL | 2400 | 48 | 32.2 | RECREATION | VAN ROOYEN A. | OWNER | OWNER | 1989-05-11 | Medium | Low | 2 | 1992-01-28 | A | 2014-08-01 | 1 | 2021-06-19
W541/10 | 62350 | COALBANK 129 | 3 | W54A | 26 | 26 | 48.6 | 30 | 19 | 21.8 | LOTHAIR | 16 | COALBANK 129 | IT | MPUMALANGA | KWAZULU NATAL | 1982 |  |  | EARTHFILL | 8.9 | 226 | OPEN CHANNEL | 655 | 0 | 0 |  | OOSTHUIZEN L. |  |  | 2014-02-07 | Small | Low | 1 | 2016-07-13 | A |  | 0
W550/06 |  | BURGER'S DAM | 3 | W55C | 26 | 20 | 0.8 | 30 | 39 | 43.9 | AMSTERDAM | 37 | ROTHESAY 234 IT & THE GEM 231 | ERMELO | MPUMALANGA | KWAZULU NATAL | 1968 |  | SWARTWATER RIVER | EARTHFILL | 6 | 200 | OPEN CHANNEL | 1350 | 54 |  | MUNICIPAL USE & INDUSTRIAL USE | MONDE PAPER COMPANY | CLAUDIUS BURGER | UNKNOWN | 1986-12-08 | Small | Low | 1 | 1991-07-19 | A |  | 0
W550/07 |  | KELVINSIDE DAM | 3 | W55A | 26 | 15 | 14.4 | 30 | 20 | 0.2 | CHRISSIESMEER | 20 | KELVINSIDE 95 IT | ERMELO | MPUMALANGA | KWAZULU NATAL | 1987 |  | MPHULUZI RIVER | EARTHFILL | 8 | 350 | OPEN CHANNEL | 710 | 30 |  | IRRIGATION | ROUX J.G.H. | OWNER | OWNER | 1986-11-15 | Small | Low | 1 | 1994-06-17 | A |  | 0
W570/02 |  | MAHLANGASI DAM 2 | 3 | W31G | 27 | 37 | 16 | 31 | 41 | 47 | PONGOLA | 28 | MAGUT 818 PORTION 21 | ZULULAND | KWAZULU NATAL | KWAZULU NATAL | 1992 |  | MTIKI | EARTHFILL | 8.4 | 130 | SIDE CHANNEL | 62 |  |  | STOCK WATERING | KWAZULU PRIVATE ESTATES (PTY) LTD | UNKNOWN | UNKNOWN | 2007-09-04 | Small | Low | 1 | 2007-09-04 | A |  | 0
W600/02 |  | THAMBOKHULU DAM | 3 | W60K | 25 | 58 | 9 | 31 | 53 | 33.5 | KOMATIPOORT | 60 | STATE LAND | EHLANZENI | MPUMALANGA | KWAZULU NATAL | 1965 |  | TSAMBOKHULU | EARTHFILL | 8 | 350 | SIDE CHANNEL | 104 | 6.65 | 0 | IRRIGATION & STOCK WATERING | MPUMALANGA PROV. GOVT. |  |  | 2009-03-18 | Small | Low | 1 | 2009-05-11 | S |  | 0
W600/03 |  | MBUZINI DAM | 3 | X13J | 25 | 54 | 56 | 31 | 56 | 32 | KOMATIPOORT | 52 | STATE LAND | EHLAZENI | MPUMALANGA | KWAZULU NATAL | 1994 |  | MBUZINI | EARTHFILL | 14 | 203 | SIDE CHANNEL (4 CONCRETE SILLS) | 436 | 11.2 |  | DOMESTIC SUPPLY & STOCK WATERING | MP PROVINCIAL GOVERNMENT |  |  | 2010-04-13 | Medium | Low | 2 | 2010-08-17 | S |  | 0 | 2011-08-31
X100/02 | 5689 | VYGEBOOM DAM | 3 | X11K | 25 | 53 | 1 | 30 | 37 | 1 | BADPLAAS | 7.6 | VYGEBOOM 619 JJ | CAROLINA | MPUMALANGA | MPUMALANGA | 1971 |  | KOMATI | EARTHFILL | 45 | 1000 | SIDE CHANNEL | 83000 | 669.7 | 3132 | POWER GENERATION & IRRIGATION | DEPT. OF WATER & SANITATION | OWNER | OWNER | 1987-01-06 | Large | High | 3 | 1989-01-03 | W | 2014-03-26 | 4 | 2023-01-29
X100/04 |  | GEMSBOKHOEK | 3 | X11G | 25 | 50 | 17 | 30 | 24 | 46 | BADPLAAS | 20 | GEMSBOKHOEK 397 | JT | MPUMALANGA | MPUMALANGA | 1973 |  | KOMATI | EARTHFILL | 15 | 345 | OGEE | 133 | 0 | 2611 | DOMESTIC SUPPLY & INDUSTRIAL USE | DEPT. OF WATER & SANITATION | OWNER | OWNER | 1986-11-06 | Medium | Low | 2 | 1991-01-02 | W | 2014-11-25 | 4 | 2019-11-25
X100/05 |  | LOMATI DAM | 3 | X14A | 25 | 48 | 8 | 31 | 6 | 5 | BARBERTON | 15 | DE BILT 372 JU | BARBERTON | MPUMALANGA | MPUMALANGA | 1987 |  | LOMATI RIVER | ROCKFILL | 38 | 160 | SIDE CHANNEL | 5100 | 57 |  | MUNICIPAL USE & INDUSTRIAL USE | UMJINDI LOCAL MUNUCIPALITY (BARBERTON) | BURGER, PRETORUIS + VENNOTE | MAFRED-GTA GESAMENTLIKE OND | 1987-07-03 | Large | Significant | 3 | 1989-08-25 | M | 2005-02-17 | 1 | 2011-08-30
X100/06 |  | SHIYALONGUBO DAM | 3 | X14B | 25 | 45 | 37 | 31 | 16 | 5 | BARBERTON | 28 | DUURSTEDE 361 | JU | MPUMALANGA | MPUMALANGA | 1939 |  | SHIYALONGUBO | SINGLE CURVATURE CONCRETE ARCH | 25 | 61 | OGEE | 2360 | 35.6 | 36 | IRRIGATION | LOUWS CREEK IRRIGATION BOARD | MR. WAL LINGNAU | STATE (DWA) | 1986-11-12 | Medium | Significant | 2 | 1988-04-22 | B | 2017-09-26 | 4 | 2022-11-01
X100/09 | 5734 | NOOITGEDACHT DAM | 3 | X11D | 25 | 56 | 51.5 | 30 | 4 | 51.9 | CAROLINA | 13 | NOOITGEDACHT 411 J | CAROLINA | MPUMALANGA | MPUMALANGA | 1962 |  | KOMATI | EARTHFILL | 41.8 | 1053 | TROUGH | 78477 | 763 | 1585 | IRRIGATION,MUNICIPAL & INDUSTRIAL USE | DEPT. OF WATER & SANITATION | STATE (DWAE) | STATE (DWAE) | 1987-01-02 | Large | High | 3 | 1989-01-03 | W | 2015-07-30 | 4 | 2020-07-30
X100/10 | 12757 | BOESMANSPRUIT DAM | 3 | X11B | 26 | 5 | 50.2 | 30 | 5 | 22.9 | CAROLINA | 4 | GOEDEHOOP 45 | IT | MPUMALANGA | MPUMALANGA | 1957 |  | BOESMAN SPRUIT TR. | CONCRETE MASS GRAVITY WITH ROCKFILL ABUTMENTS | 10 | 185 | OPEN CHANNEL | 730 | 40 | 368 | MUNICIPAL USE & INDUSTRIAL USE | CHIEF ALBERT LUTHULI LOCAL MUNICIPALITY | HAWKINS, HAWKINS & OSBORN | UNKNOWN | 1986-09-12 | Small | Significant | 2 | 1989-09-04 | M | 2012-09-10 | 2 | 2021-07-31
X100/22 |  | DRIEKOPPIES DAM | 3 | X14G | 25 | 42 | 49.3 | 31 | 32 | 2.9 | MALELANE | 45 | SCHOEMANSDAL 333 AND MIDDELPLAATS 467 | JU | MPUMALANGA | MPUMALANGA | 1998 |  | LOMATI | EARTHFILL & GRAVITY | 50 | 2340 | OGEE SPILLWAY | 251000 | 1870 | 863 | IRRIGATION | KOBWA | CHUNNET FOURIE - BKS | DWAF | 1997-10-02 | Large | High | 3 | 1993-01-22 | B | 2015-12-01 | 3 | 2020-12-30
X100/24 |  | VLAKBULT DAM-KANGWANE | 3 | X14H | 25 | 39 | 1 | 31 | 41 | 50 | MALELANE | 33 | VLAKBULT 450 JU |  | MPUMALANGA | MPUMALANGA | 1992 |  | LOMATI RIVER TR. | EARTHFILL | 11 | 475 | OPEN CHANNEL | 850 | 22 | 3.6 | INFORMATION NOT AVAILABLE | DEPT. OF WATER & SANITATION | BKS INGELYF | NORSE PROJECTS (PTY) LTD | 1992-06-04 | Small | Significant | 2 | 1990-12-19 | W | 2014-03-11 | 4 | 2023-11-09
X100/30 |  | RONEL STUWAL | 3 | X13K | 25 | 38 | 7.7 | 31 | 47 | 47.9 | KOMATIPOORT | 35 | RONEL 473 JU VOORSLAG 443 JU | BARBERTON | MPUMALANGA | MPUMALANGA | 0 |  | N'KOMATI RIVER | EARTHFILL | 9 | 0 | INFORMATION NOT AVAILABLE | 2020 | 0 |  | IRRIGATION | KOMATIRIVIER-BESPROEINGSRAAD | UNKNOWN | UNKNOWN | 2016-02-01 | Small | Low | 1 | 1991-08-29 | A |  | 0
X101/32 |  | KOFFIEBANK DAM | 3 | X11A | 26 | 5 | 30.5 | 29 | 53 | 28.8 | CAROLINA | 24 | VAALWATER 173 IS (KOFFIEBANK) | CAROLINA | MPUMALANGA | MPUMALANGA | 1970 |  | VAALWATER SPRUIT | EARTHFILL | 6 | 300 | OPEN CHANNEL | 60 | 5 |  | IRRIGATION | BOTHA W.H.J. | OWNER | OWNER | 1987-01-05 | Small | Low | 1 | 1991-01-10 | A |  | 0
X101/33 |  | PLATORAND DAM | 3 | X11D | 25 | 54 | 52 | 30 | 10 | 7 | CAROLINA | 25 | VLAKFONTEIN 418 REM. PTN. | JT | MPUMALANGA | MPUMALANGA | 1986 |  | BRAK SPRUIT | EARTHFILL | 8 | 430 | SIDE CHANNEL SPILLWAY | 233 | 10 | 13.5 | IRRIGATION | PLATORAND BOERDERY (PTY) PTY | S.P. DALLAS | G. OOSTHUIZEN | 1987-03-18 | Small | Significant | 2 | 1991-07-03 | A | 2018-01-18 | 1 | 2023-03-07
X101/34 |  | STRATHRAE | 3 | X11C | 25 | 54 | 54 | 29 | 57 | 51 | CAROLINA | 20 | STRATHRAE 496 JS PTN. 4 | MOUTSE 3 GROBLERSDAL | MPUMALANGA | MPUMALANGA | 1986 |  | WITKLOOF SPRUIT | EARTHFILL | 7 | 418 | OPEN CHANNEL | 300 | 40 | 125 | IRRIGATION | DRIE ANKER BOERDERY | STATE - DWA | DANIE ERASMUS-STOFBERG | 1987-03-13 | Small | Significant | 2 | 1993-02-26 | A | 2011-01-14 | 1
X101/35 |  | DASSIESPRUIT DAM | 3 | X11E | 26 | 1 | 15 | 30 | 11 | 25 | CAROLINA | 13 | TWYFELAAR 11 IT |  | MPUMALANGA | MPUMALANGA | 1983 |  | DASSIE SPRUIT | EARTHFILL | 5 | 95 | SIDE CHANNEL SPILLWAY | 60 | 4 |  | IRRIGATION | GREYLING J.H. | LANDBOU TEGNIESE DIENSTE | PISO | 1986-09-13 | Small | Low | 1 | 2002-03-27 | A |  | 0
X101/36 |  | ST. LOUIS NO.3-DAM(WITKOP) | 3 | X11B | 26 | 8 | 51 | 30 | 10 | 19.1 | CAROLINA | 10 | DE GOEDVERWACHTING 57 IT | CAROLINA | MPUMALANGA | MPUMALANGA | 1971 |  | BOESMAN SPRUIT TR. | EARTHFILL | 5 | 122 | SIDE CHANNEL SPILLWAY | 70 | 4 |  | IRRIGATION | KRITZINGER L.J.R. | STATE - DWA | UNKNOWN | 1986-09-17 | Small | Low | 1 | 1991-01-10 | A |  | 0
X101/37 |  | ST. LOUIS NO.4-DAM (TOPDAM) | 3 | X11B | 26 | 8 | 32.1 | 30 | 12 | 32.7 | CAROLINA | 10 | DE GOEDVERWACHTING 57 IT | CAROLINA | MPUMALANGA | MPUMALANGA | 1971 |  | BOESMAN SPRUIT TR. | EARTHFILL | 5 | 16 | SIDE CHANNEL SPILLWAY | 54 | 3 |  | IRRIGATION | KRITZINGER L.J.R. | STATE - DWA | UNKNOWN | 1986-09-17 | Small | Low | 1 | 1991-01-10 | A |  | 0
X101/38 |  | ST. LOUIS NO.5-DAM (SPILPUNT DAM) | 3 | X11B | 26 | 9 | 24.5 | 30 | 10 | 4 | CAROLINA | 10 | DE GOEDVERWACHTING 57 IT | CAROLINA | MPUMALANGA | MPUMALANGA | 1983 |  | BOESMAN SPRUIT TR. | EARTHFILL | 11 | 201 | SIDE CHANNEL SPILLWAY | 190 | 7 |  | IRRIGATION | KRITZINGER L.J.R. | STATE - DWA | HENMAR JACOBSZ | 1986-09-17 | Small | Low | 1 | 1991-01-10 | A |  | 0
X101/39 |  | GOEDEHOOP DAM | 3 | X11A | 26 | 8 | 36.7 | 29 | 50 | 13.6 | HENDRINA | 10 | GED 12 VAN GOEDEHOOP 205 IS | ERMELO | MPUMALANGA | MPUMALANGA | 0 |  | VAALWATERSPRUIT TR. | EARTHFILL | 7 | 0 | SIDE CHANNEL SPILLWAY | 250 | 0 |  | IRRIGATION | VAN DER MERWE J.H. DE L. | UNKNOWN | UNKNOWN | 2016-02-01 | Small | Low | 1 | 1990-09-19 | A |  | 0
X101/41 |  | COETZEE DAM | 3 | X11A | 26 | 16 | 58 | 29 | 58 | 21 | BREYTEN | 4 | KLIPFONTEIN 241 IS |  | MPUMALANGA | MPUMALANGA | 1946 |  | VAALWATER SPRUIT TR. | EARTHFILL | 13 | 193 | FREE FALL (STRAIGHT DROP) | 100 | 2 |  | IRRIGATION | JOUBERT J.F. | S A VERVOERDIENSTE | S A VERVOERDIENSTE | 1987-10-30 | Medium | Low | 1 | 1989-08-10 | A |  | 0
X101/43 |  | KAALPLAAS DAM | 3 | X11C | 25 | 52 | 43 | 29 | 56 | 21.2 | EMAKHAZENI | 25 | KAALPLAATS 453 JS | BELFAST | MPUMALANGA | MPUMALANGA | 1991 |  | BLESBOKSPRUIT | EARTHFILL | 6 | 450 | OPEN CHANNEL | 248 | 18 |  | IRRIGATION | STEELE J.M.S. | T C MITCHELL | PISO PLANT | 1991-12-01 | Small | Low | 1 | 1991-09-20 | A |  | 0
X101/45 |  | HADECO DAM | 3 | X11D | 25 | 44 | 20 | 29 | 59 | 30 | EMAKHAZENI | 5 | PAARDEPLAATS 380 JT |  | MPUMALANGA | MPUMALANGA | 1992 |  | STEELPOORT RIVER TR. | EARTHFILL | 11.9 | 560 | OPEN CHANNEL | 373 | 7 |  | IRRIGATION | HADECO (PTY) LTD | PIENAAR A.J. | PIENAAR A.J. | 1993-02-26 | Small | Low | 1 | 1992-08-25 | A |  | 0
X101/47 |  | KLIPPAN NO.1-DAM | 3 | X11C | 25 | 53 | 27 | 29 | 51 | 29 | CAROLINA | 35 | KLIPPAN 452 JS PTN. 9 | CAROLINA | MPUMALANGA | MPUMALANGA | 1993 |  | - | EARTHFILL | 11 | 260 | OPEN CHANNEL | 100 | 3 |  | IRRIGATION | BEZUIDENHOUT L.J. | UNKNOWN | OWNER | 1993-02-10 | Small | Low | 1 | 1992-10-27 | A |  | 0
X101/49 |  | WELGEMEEND DAM | 3 | X11A | 26 | 12 | 35 | 29 | 52 | 52.5 | BREYTEN | 20 | WELGEMEEND RESTAND | ERMELO | MPUMALANGA | MPUMALANGA | 0 |  | VAALWATERSPRUIT TR. | EARTHFILL | 8 | 291 | OPEN CHANNEL | 230 | 0 |  | IRRIGATION | PAARDEPLAAS BOERDERY | UNKNOWN | UNKNOWN | 2016-02-01 | Small | Low | 1 | 1993-08-12 | A |  | 0
X101/51 |  | WONDERFONTEIN DAM | 3 | X11C | 25 | 51 | 11.8 | 29 | 52 | 38.7 | EMAKHAZENI | 30 | WONDERFONTEIN |  | MPUMALANGA | MPUMALANGA | 1998 |  | BLEBOKSPRUIT BO-LOOP | EARTHFILL | 10 | 558 | OPEN CHANNEL | 245 | 12 |  | IRRIGATION | PIENAAR F.J. | ELTON | ELTON | 1998-10-26 | Small | Low | 1 | 1998-11-03 | A |  | 0
X102/33 |  | GLADDESPRUIT DAM | 3 | X11J | 25 | 50 | 15.4 | 30 | 40 | 25.5 | BADPLAAS | 18 | VRIESLAND 620 JT | JT | MPUMALANGA | MPUMALANGA | 1972 |  | GLADDE SPRUIT | GRAVITY | 6 | 115 | OGEE SPILLWAY | 50 | 1 |  | MUNICIPAL USE & INDUSTRIAL USE | DEPT. OF WATER & SANITATION | OWNER | OWNER | 1986-11-06 | Small | Low | 1 | 1989-08-25 | W |  | 0
X102/34 |  | POPONYANE-UITKEERWAL | 3 | X11K | 25 | 50 | 20.5 | 30 | 41 | 5.1 | BADPLAAS | 18 | VRIESLAND 620 JT | JT | MPUMALANGA | MPUMALANGA | 1972 |  | POPONYANE RIVER | GRAVITY | 9 | 100 | OGEE SPILLWAY | 50 | 1 |  | MUNICIPAL USE & INDUSTRIAL USE | DEPT. OF WATER & SANITATION | OWNER | OWNER | 1986-11-06 | Small | Low | 1 | 1989-08-25 | W |  | 0
X102/35 |  | UITKYK 37IT DAM | 3 | X12A | 26 | 7 | 3 | 30 | 17 | 30.4 | CAROLINA | 20 | UITKYK 37 | CAROLINA | MPUMALANGA | MPUMALANGA | 0 |  | KLEIN BUFFELSPRUIT | EARTHFILL | 9 | 0 | OPEN CHANNEL | 207 | 0 |  | IRRIGATION | MEYER J. |  |  | 2013-02-11 | Small | Low | 1 | 1990-07-20 | A |  | 0
X102/36 |  | STERKSPRUIT NO.2-DAM | 3 | X12G | 25 | 56 | 30 | 30 | 41 | 45 | CAROLINA | 72 | STERKSPRUIT 709 JT PORTION 2 |  | MPUMALANGA | MPUMALANGA | 1984 |  | KOMATI RIVER TR. | EARTHFILL | 12 | 400 | OPEN CHANNEL | 240 | 6 |  | IRRIGATION | SWANEPOEL FARMING TRUST | OWNER | P + G KONTRAKTEURS | 1988-07-27 | Medium | Low | 2 | 1991-01-08 | A |  | 0 | 2010-03-31
X102/37 |  | STERKSPRUIT-PLAAS DAM | 3 | X12G | 25 | 55 | 39 | 30 | 42 | 42 | CAROLINA | 72 | STERKSPRUIT 709 PTN. 19 | JT | MPUMALANGA | MPUMALANGA | 1985 |  | STERK SPRUIT | EARTHFILL | 11 | 230 | OPEN CHANNEL | 180 | 5 | 8.8 | IRRIGATION | NKOMASI GAME RESERVE | OWNER | BEUKES P.G. | 1988-07-27 | Small | Significant | 2 | 2001-07-26 | A | 2010-10-08 | 1 | 2016-10-30
X102/38 |  | BERGLAND DAM | 3 | X12D | 26 | 4 | 33.5 | 30 | 31 | 18.4 | BADPLAAS | 16 | ZOEKMY 177 PTN. 7 | IT | MPUMALANGA | MPUMALANGA | 0 |  |  | EARTHFILL | 11 | 185 | SIDE CHANNEL SPILLWAY | 249 | 0 |  | IRRIGATION | ROSENBUSCH O.K.H. | B.C.B. GREYLING | BOSCHRAND HOLDINGS | 1999-10-03 | Small | Low | 1 | 1996-11-18 | A |  | 0
X102/45 |  | VRIESLAND DAM | 3 | X11K | 25 | 51 | 42 | 30 | 41 | 49 | BADPLAAS | 15 | VRIESLAND |  | MPUMALANGA | MPUMALANGA | 1993 |  | GLADDESPRUIT | EARTHFILL | 15 | 75 | SIDE CHANNEL SPILLWAY | 101 | 1 |  | IRRIGATION | MANJOLO COMMUNITY TRUST | UNKNOWN | UNKNOWN | 2001-03-22 | Medium | Low | 2 | 2004-09-03 | M |  | 0 | 2010-02-28
X102/46 |  | GOEDEHOOP NR1 DAM | 3 | X11K | 25 | 50 | 56 | 30 | 42 | 53 | BADPLAAS | 20 | GOEDEHOOP |  | MPUMALANGA | MPUMALANGA | 1993 |  | GLADDESPRUIT TR | EARTHFILL | 10 | 100 | SIDE CHANNEL SPILLWAY | 175 | 2 |  | IRRIGATION | F & P LANDGOED | UNKNOWN | UNKNOWN | 2001-03-22 | Small | Low | 1 | 2006-04-11 | A |  | 0
X102/47 |  | GOEDEHOOP NR2 DAM | 3 | X11K | 25 | 50 | 53 | 30 | 43 | 38 | BADPLAAS | 20 | GOEDEHOOP 622 | JT | MPUMALANGA | MPUMALANGA | 1993 |  | POPONYANE RIVER TR | EARTHFILL | 15 | 80 | SIDE CHANNEL SPILLWAY | 175 | 2 |  | IRRIGATION | F & P LANDGOED | UNKNOWN | UNKNOWN | 2002-02-13 | Medium | Low | 2 | 2006-04-11 | A |  | 0 | 2017-11-30
X102/48 |  | ANNA ROCK DUMP-EIENAAR-AFRICAN CHRYSOTILE ASBESTOS LTD | 3 | X12J | 25 | 59 | 54.6 | 31 | 5 | 1.8 | BABERTON | 50 | DIEPGEZET 388 JU |  | MPUMALANGA | MPUMALANGA | 1949 |  | HAVELOCKSPRUIT | EARTHFILL & ROCKFILL | 40.5 | 110 | INFORMATION NOT AVAILABLE | 3370 | 20 |  | INDUSTRIAL USE | AFRICAN CHRYSOTILE ASBESTOS LIMITED | UNKNOWN | UNKNOWN | 2003-06-11 | Large | Significant | 3 | 2003-06-30 | O | 2004-05-01 | 1
X103/33 |  | KAALRUG-NUWE DAM | 3 | X14H | 25 | 34 | 10 | 31 | 33 | 30 | MALALAWE | 12 | KAALRUG 454 JU |  | MPUMALANGA | MPUMALANGA | 1981 |  | STERK SPRUIT TR. | EARTHFILL | 12 | 150 | OPEN CHANNEL | 55 | 2 |  | IRRIGATION | PIETER VORSTER FARMING (PTY) LTD | P. VAN DER MERWE | T.S.B. | 1987-01-05 | Small | Low | 1 | 1992-08-03 | A |  | 0 | 2011-09-30
X103/34 |  | NIL DESPERANDUM DAM | 3 | X13K | 25 | 34 | 38.7 | 31 | 52 | 1.1 | KOMATIPOORT | 25 | NIL DESPERANDUM 419 JU | BARBERTON | MPUMALANGA | MPUMALANGA | 1982 |  | KOMATI RIVER TR. | EARTHFILL & ROCKFILL | 8 | 200 | OPEN CHANNEL | 250 | 5 |  | IRRIGATION | POTGIETER J.J. | OWNER | OWNER | 1987-01-14 | Small | Low | 1 | 1993-02-26 | A |  | 0
X103/35 |  | TEKORT DAM (MATIBETIBE) | 3 | X14H | 25 | 34 | 4 | 31 | 44 | 10.3 | MBOMBELA | 100 | TE KORT 395 JU | BARBERTON | MPUMALANGA | MPUMALANGA | 0 |  | MATIBETIBE RIVER | EARTHFILL | 7 | 317 | OGEE SPILLWAY | 240 | 0 |  | IRRIGATION | VAN ZYL J.J.M. | S SCHOEMAN | UNKNOWN | 2016-02-01 | Small | Low | 1 | 1987-03-11 | A |  | 0
X103/36 |  | ADRIAN DAM | 3 | X13K | 25 | 37 | 40 | 31 | 50 | 5 | KOMATIPOORT | 30 | ADRIAN 439 JU |  | MPUMALANGA | MPUMALANGA | 1983 |  | ZANHLONGO RIVER | EARTHFILL | 10 | 512 | OPEN CHANNEL | 200 | 10 |  | IRRIGATION | SHALIMAR BOERE (EDMS.) BEPERK | SCHOEMAN S., NELSPRUIT | TERASIT (EDMS)BPK, NELSPRUIT | 1987-02-03 | Small | Low | 1 | 1991-12-30 | A |  | 0
X103/37 |  | JJ DAM | 3 | X13L | 25 | 27 | 50 | 31 | 52 | 20 | KOMATIPOORT | 10 | TURFBULT 593 JU |  | MPUMALANGA | MPUMALANGA | 1983 |  | NGWETI RIVER TR. | EARTHFILL | 15 | 250 | OPEN CHANNEL | 200 | 3 |  | IRRIGATION | SIPHUMELELE TENBOSCH TRUST | OWNER | OWNER | 1986-12-11 | Medium | Low | 2 | 1993-02-16 | A |  | 0 | 2010-06-30
X103/38 |  | TURFBULT-NGWETI DAM | 3 | X13L | 25 | 27 | 45 | 31 | 52 | 20 | KOMATIPOORT | 10 | TENBOSCH 162 JU & VYEBOOM 414 JU |  | MPUMALANGA | MPUMALANGA | 1984 |  | NGWETI RIVER TR. | EARTHFILL | 12 | 700 | OPEN CHANNEL | 3200 | 96 |  | IRRIGATION | LOURENS BEHEREND (EDMS.) BEPERK | GROND & BESPROEIINGS BESTUUR | OWNER | 1986-12-11 | Medium | Significant | 2 | 1993-02-16 | A | 1996-11-15 | 1 | 2010-04-30
X103/39 |  | WILSONSKOP-NGWETI DAM NO.1 | 3 | X13L | 25 | 29 | 55.6 | 31 | 45 | 55.6 | EMJEJANE | 14 | WILSONSKOP 177 JU |  | MPUMALANGA | MPUMALANGA | 1982 |  | NGWETI RIVER | EARTHFILL | 9 | 250 | SIDE CHANNEL SPILLWAY | 250 | 15 |  | IRRIGATION & DOMESTIC SUPPLY & INDUSTRIAL USE | ANGLO AMERICAN FARMS LTD | McCARTER P.W.A. | OWNER | 1986-11-28 | Small | Low | 1 | 1993-02-16 | A |  | 0
X103/40 |  | WILSONSKOP-NGWETI DAM NO.2 | 3 | X13L | 25 | 29 | 17.1 | 31 | 46 | 54.6 | EMJEJANE | 14 | WILSONSKOP 177 | JU | MPUMALANGA | MPUMALANGA | 1984 |  | NGWETI RIVER | EARTHFILL | 9 | 180 | SIDE CHANNEL SPILLWAY | 200 | 11 |  | IRRIGATION | ANGLO AMERICAN FARMS LTD | McCARTER P.W.A. | OWNER | 1986-11-28 | Small | Low | 1 | 1993-02-16 | A |  | 0
X103/41 |  | TENBOSCH DAM | 3 | X24F | 25 | 23 | 59.6 | 31 | 45 | 50.7 | EMJEJANE | 12 | TENBOSCH 162 JU PTN. /PTN. 50 | BARBERTON | MPUMALANGA | MPUMALANGA | 1986 |  | KROKODIL RIVER TR. | EARTHFILL | 10 | 330 | OPEN CHANNEL | 200 | 5 |  | IRRIGATION | GREY-VAN INVESTMENTS | OWNER | OWNER | 1986-11-22 | Small | Low | 1 | 1991-07-19 | A |  | 0
X103/42 |  | COOPERSDAL WEIR/STUWAL | 3 | X13K | 25 | 31 | 44.9 | 31 | 56 | 13.6 | KOMATIPOORT | 16 | COOPERSDAL 423 JU |  | KWAZULU NATAL | MPUMALANGA | 0 |  | KOMATI RIVER | GRAVITY | 9 | 0 | INFORMATION NOT AVAILABLE | 2740 | 0 |  | IRRIGATION | KOMATIRIVIER-IRRIGATION BOARD | UNKNOWN | UNKNOWN | 1987-07-14 | Small | Low | 1 | 1987-08-18 | B |  | 0
X103/43 |  | GRIMMAN WEIR/STUWAL | 3 | X13L | 25 | 30 | 25.6 | 31 | 57 | 42.6 | KOMATIPOORT | 10 | GRIMMAN 193 JU | JU | KWAZULU NATAL | MPUMALANGA | 0 |  | KOMATI RIVER | GRAVITY | 5 | 0 | INFORMATION NOT AVAILABLE | 600 | 0 |  | IRRIGATION | KOMATIRIVIER-IRRIGATION BOARD | UNKNOWN | UNKNOWN | 1987-07-14 | Small | Low | 1 | 1987-08-18 | B |  | 0
X103/44 |  | SWARTVLEI DAM | 3 | X13K | 25 | 31 | 30 | 31 | 53 | 15 | KOMATIPOORT | 15 | COOPERSDAL 423 JU PTN. 1 |  | MPUMALANGA | MPUMALANGA | 1993 |  | MNJONI SPRUIT | EARTHFILL | 9 | 1042 | OPEN CHANNEL | 4254 | 152 | 31 | IRRIGATION | TSB (PTY) LTD | MBB INGELYF, NELSPRUIT | OWNER | 1994-05-21 | Small | Significant | 2 | 1987-10-22 | A | 2011-08-11 | 2 | 2016-11-30
X103/45 |  | BILTONG DAM | 3 | X13K | 25 | 37 | 2 | 31 | 51 | 34 | KOMATIPOORT | 25 | BILTONG 434 | JU | MPUMALANGA | MPUMALANGA | 1973 |  | KOMATI | EARTHFILL | 15.8 | 1673 | OPEN CHANNEL | 1920 | 18 | 0.2 | IRRIGATION | CROOKES BROTHERS LTD | NINHAM SHAND CONSULTING ENGINEERS | TERASIT | 1987-12-14 | Medium | Significant | 2 | 1994-12-06 | A | 2018-12-07 | 3
X103/46 |  | RICHTERSHOEK STUWAL DAM | 3 | X14H | 25 | 39 | 17.7 | 31 | 38 | 21.3 | EMJEJANE | 28 | RICHTERSHOEK 453 JU | BABERTON | MPUMALANGA | MPUMALANGA | 0 |  | LOMATI RIVER | UNKNOWN | 13 | 0 |  | 300 | 0 |  | IRRIGATION | LOMATIRIVIER-BESPROEIINGSRAAD |  |  | 2014-10-10 | Small | Low | 1 | 1988-06-03 | A |  | 0
X103/47 |  | LOMATIS TUWAL DAM | 3 | X14H | 25 | 40 | 4 | 31 | 38 | 5 | EMJEJANE | 27 | LOMATI 466 JU | BABERTON | MPUMALANGA | MPUMALANGA | 0 |  | LOMATI RIVER | EARTHFILL | 18 | 0 | OPEN CHANNEL | 370 | 0 |  | IRRIGATION | LOMATIRIVIER-BESPROEIINGSRAAD | UNKNOWN | UNKNOWN | 2014-10-10 | Small | Low | 1 | 1988-06-06 | A |  | 0
X103/50 |  | MBAMBISO DAM | 3 | X13J | 25 | 45 | 40 | 31 | 37 | 10 | MALALANE | 35 | BOSCHFONTEIN 470 JU | BARBERTON | MPUMALANGA | MPUMALANGA | 1992 |  | MZINTI RIVER | EARTHFILL | 24 | 740 | SIDE CHANNEL SPILLWAY | 10000 | 170 | 63 | IRRIGATION | DEPARTMENT AGRICULTURE | DU PLESSIS AND BURGER | KANGWANE DEPT CONST TEAM | 1999-06-22 | Medium | High | 3 | 1999-06-21 | S | 2009-03-10 | 2
X103/51 |  | DORS & WATER DAM | 3 | X13K | 25 | 34 | 43.5 | 31 | 49 | 30.8 | KOMATIPOORT | 23 | MORESON 442 JU | BARBERTON | MPUMALANGA | MPUMALANGA | 0 |  | SANDSLOOT RIVER TR. | EARTHFILL | 7 | 0 | OPEN CHANNEL | 185 | 0 |  | IRRIGATION | HOY J.H. | UNKNOWN | UNKNOWN | 2016-02-01 | Small | Low | 1 | 1991-06-13 | A |  | 0
X103/52 |  | RUIGTE DAM | 3 | X13K | 25 | 35 | 24.2 | 31 | 49 | 27.1 | KOMATIPOORT | 25 | RUIGTE 484 JU |  | MPUMALANGA | MPUMALANGA | 0 |  | SANDSLOOT RIVER TR. OF KOMATI | EARTHFILL | 7 | 0 | SIDE CHANNEL SPILLWAY | 275 | 0 |  | IRRIGATION | AFRIKA RUIGTE BOERDERY | UNKNOWN | UNKNOWN | 2000-11-09 | Small | Low | 1 | 1991-06-13 | A |  | 0
X103/55 |  | FURLEYSDRIFT STUWAL | 3 | X13K | 25 | 30 | 28 | 31 | 52 | 37.8 | KOMATIPOORT | 14 | COOPERSDAL 423 JU |  | MPUMALANGA | MPUMALANGA | 1992 |  | KOMATI RIVER | CONCRETE | 6 | 240 | OGEE SPILLWAY | 1300 | 48 |  | IRRIGATION | KOMATIRIVIER IRRIGATION BOARD | GREYLING B.C.B. | UNKNOWN | 1994-06-10 | Small | Low | 1 | 1992-09-07 | B |  | 0
X103/56 |  | SIMONSVLEI STUWAL | 3 | X13K | 25 | 34 | 31.3 | 31 | 51 | 55.1 | KOMATIPOORT | 23 | SIMONSVLEI 384 JU PTN. 1 | JU | MPUMALANGA | MPUMALANGA | 1993 |  | KOMATI RIVER | CONCRETE | 7 | 242 | OGEE SPILLWAY | 2900 | 8 |  | IRRIGATION | KOMATIRIVIER IRRIGATION BOARD | GREYLING B.C.B. | KONSTRUKSIE T.M.T. | 1994-11-24 | Small | Low | 1 | 1992-09-07 | B |  | 0
X103/57 |  | KOORSBOOM DAM | 3 | X13K | 25 | 32 | 52 | 31 | 56 | 34 | KOMATIPOORT | 12 | COOPERSDAL 423 JU PORTION 8 | BARBERTON | MPUMALANGA | MPUMALANGA | 1993 |  | NKWAKWA RIVER TR. | EARTHFILL | 10 | 840 | SIDE CHANNEL | 949 | 35 | 17.3 | IRRIGATION | MLAMBO UVS | MBB INC.,RENNIE A.G. | TERRASIT C.C. | 1993-06-30 | Small | Significant | 2 | 1992-09-18 | A | 2010-09-03 | 3 | 2017-09-30
X103/58 |  | TENBOSCH-NGWETI DAM | 3 | X13L | 25 | 27 | 16.9 | 31 | 53 | 13.4 | KOMATIPOORT | 11 | TENBOSCH 162 JU PORTION 55 | BARBERTON | MPUMALANGA | MPUMALANGA | 1980 |  | NGWETI RIVER TR. | ARCH | 8 | 80 | FREE FALL (STRAIGHT DROP) | 320 | 10 |  | IRRIGATION | J.C. TECKLENBURG TRUST | UNKNOWN | UNKNOWN | 1992-11-30 | Small | Low | 1 | 1993-02-16 | A |  | 0
X103/59 |  | BASS DAM | 3 | X13L | 25 | 27 | 56.9 | 31 | 53 | 2.5 | KOMATIPOORT | 11 | TENBOSCH 162 JU PORTION 55 | BARBERTON | MPUMALANGA | MPUMALANGA | 1990 |  | NGWETI RIVER TR. | EARTHFILL | 11 | 430 | OPEN CHANNEL | 586 | 10 | 1.5 | IRRIGATION | ORACULIM INVESTMENTS (PTY) LTD | UNKNOWN | TERASIT - NELSPRUIT | 1992-11-30 | Small | Significant | 2 | 1993-02-16 | A | 2010-10-08 | 2 | 2017-10-30
X103/60 |  | MIDDLE DAM | 3 | X13L | 25 | 27 | 43.2 | 31 | 53 | 4.9 | KOMATIPOORT | 11 | TENBOSCH 162 JU PORTION 55 | BARBERTON | MPUMALANGA | MPUMALANGA | 1989 |  | NGWETI RIVER TR. | EARTHFILL | 8 | 209 | OPEN CHANNEL | 165 | 6 |  | IRRIGATION | J.C. TECKLENBURG TRUST | UNKNOWN | TERASIT - NELSPRUIT | 1992-11-30 | Small | Low | 1 | 1993-02-16 | A |  | 0
X103/61 |  | SUGAR TOP DAM | 3 | X14H | 25 | 36 | 13.6 | 31 | 39 | 47.2 | EMJEJANE | 20 | RICHTERSHOEK 453 JU REM. VAN PTN. 10 |  | MPUMALANGA | MPUMALANGA | 1992 |  | BUITE BEDDING (LEIDAM) | EARTHFILL | 6 | 190 | INFORMATION NOT AVAILABLE | 50 | 2 |  | IRRIGATION | LOWVELD SUGARS (EDMS.) BEPERK | OWNER | OWNER | 1993-04-02 | Small | Low | 1 | 1995-03-01 | A |  | 0
X103/63 |  | GOOD LUCK DAM | 3 | X13K | 25 | 34 | 53.9 | 31 | 51 | 38.6 | KOMATIPOORT | 24 | GOODLUCK 418 JU PTN. 1 |  | MPUMALANGA | MPUMALANGA | 1994 |  | KOMATI RIVER TR. | EARTHFILL | 8 | 452 | SIDE CHANNEL SPILLWAY | 247 | 0 |  | IRRIGATION | J.J. JOOSTE BOERDERY BK. | GREYLING B.C.B. | VAN COLLER F. | 1994-11-07 | Small | Low | 1 | 1994-03-22 | A |  | 0
X103/64 |  | SIKWAKWA DAM | 3 | X13K | 25 | 31 | 48 | 31 | 57 | 12.8 | KOMATIPOORT | 16 | PIESANG 546 | JU | MPUMALANGA | MPUMALANGA | 1985 |  | NKWAKWA RIVER | EARTHFILL | 10 | 400 | OPEN CHANNEL | 450 | 3 |  | IRRIGATION | DU PREEZ L.J.P. | UNKNOWN | UNKNOWN | 1994-03-14 | Small | Low | 1 | 1994-06-17 | A |  | 0
X103/65 |  | BACCHUS DAM | 3 | X13K | 25 | 34 | 41.7 | 31 | 51 | 20.8 | KOMATIPOORT | 20 | SIMONSVLEI 384 JU PTN. 1 |  | MPUMALANGA | MPUMALANGA | 1995 |  | KOMATI RIVER TR. | EARTHFILL | 8 | 461 | SIDE CHANNEL SPILLWAY | 245 | 6 |  | IRRIGATION | ROBBERTSE W.J. | GREYLING B.C.B. | ROUX J. | 1995-03-20 | Small | Low | 1 | 1994-04-21 | A |  | 0
X103/67 |  | DAWN VIEW DAM | 3 | X13K | 25 | 35 | 20 | 31 | 54 | 0 | KOMATIPOORT | 20 | GOOD LUCK 418 PTN 2, QUAGGA 432 | JU | MPUMALANGA | MPUMALANGA | 1996 |  | MNYONI RIVER | EARTHFILL | 9.2 | 785 | SIDE CHANNEL SPILLWAY | 940 | 25 | 10 | IRRIGATION | THE UMHLATUZI VALLEY SUGAR COMPANY LTD. | B.C.B. GREYLING | J.G. WITTIG INVESTMENT | 1999-02-20 | Small | Significant | 2 | 1994-06-30 | A | 2017-05-29 | 3
X103/69 |  | ELSANA STUWAL | 3 | X13K | 25 | 38 | 18.6 | 31 | 50 | 16.2 | KOMATIPOORT | 27 | ELSANA 440 JU | JU | KWAZULU NATAL | MPUMALANGA | 1987 |  | KOMATI RIVER | GRAVITY | 7 | 200 | FREE FALL (STRAIGHT DROP) | 1350 | 0 |  | IRRIGATION | KOMATIRIVIER-IRRIGATION BOARD | GREYLING B.C.B. | OWNER | 1994-05-27 | Small | Low | 1 | 1994-09-05 | B |  | 0
X103/70 |  | DIPNICO'SKAMP STUWAL | 3 | X13K | 25 | 32 | 39 | 31 | 51 | 9.2 | KOMATIPOORT | 20 | DIP 408 JU & NICOS KAMP 421 JU | JU | KWAZULU NATAL | MPUMALANGA | 1984 |  | KOMATI RIVER | GRAVITY | 7 | 105 | FREE FALL (STRAIGHT DROP) | 460 | 0 |  | IRRIGATION | KOMATIRIVIER-IRRIGATION BOARD | GREYLING B.C.B | OWNER | 1994-05-27 | Small | Low | 1 | 1994-09-02 | B |  | 0
X103/71 |  | NHLUMINI DAM | 3 | X14H | 25 | 34 | 31.4 | 31 | 35 | 42.1 | MALELANE | 20 | N'HLUMI 456 JU |  | MPUMALANGA | MPUMALANGA | 0 |  | LETUBI RIVER | EARTHFILL | 5 | 200 | INFORMATION NOT AVAILABLE | 100 | 4 |  | IRRIGATION | MARALHA LANDOED | UNKNOWN | UNKNOWN | 1994-06-21 | Small | Low | 1 | 1994-08-18 | A |  | 0
X103/72 |  | N'HLUMI NO.2 DAM | 3 | X14H | 25 | 34 | 30 | 31 | 36 | 0 | MALELANE | 20 | NHLUMI 456 JU |  | MPUMALANGA | MPUMALANGA | 0 |  | LETUBI RIVER | EARTHFILL | 16.6 | 544 | BY-WASH | 1000 | 30 |  | IRRIGATION | MARULHA LANDOED | UNKNOWN | UNKNOWN | 1994-06-21 | Medium | Significant | 2 | 1994-08-18 | A | 2013-05-21 | 3 | 2021-05-30
X103/73 |  | N'HLUMINI NO3 DAM | 3 | X14H | 25 | 35 | 0.8 | 31 | 36 | 16.4 | MALELANE | 20 | N'HLUMI JU 456 |  | MPUMALANGA | MPUMALANGA | 0 |  | LETUBI RIVER | EARTHFILL | 5 | 250 | OGEE SPILLWAY | 90 | 6 |  | IRRIGATION | MARALHA LANDOED | UNKNOWN | UNKNOWN | 1994-06-21 | Small | Low | 1 | 1994-08-18 | A |  | 0
X103/74 |  | N'HLUMINI NO4 DAM | 3 | X14H | 25 | 34 | 33.3 | 31 | 36 | 41.2 | MALELANE | 20 | N'HLUMI 456 JU |  | MPUMALANGA | MPUMALANGA | 0 |  | LETUBI RIVER | EARTHFILL | 5 | 200 | OGEE SPILLWAY | 65 | 3 |  | IRRIGATION | MARALHA LANDOED | UNKNOWN | UNKNOWN | 1994-06-21 | Small | Low | 1 | 1994-08-18 | A |  | 0
X103/75 |  | N'HLUMINI NO6 DAM | 3 | X14H | 25 | 34 | 50 | 31 | 38 | 24.8 | MALELANE | 20 | N'HLUMI 456 JU | BARBERTON | MPUMALANGA | MPUMALANGA | 0 |  | NKOTWENI RIVER | EARTHFILL | 6 | 200 | OGEE SPILLWAY | 160 | 20 |  | IRRIGATION | MARALHA LANDOED | UNKNOWN | UNKNOWN | 1994-06-21 | Small | Low | 1 | 1994-08-18 | A |  | 0
X103/77 |  | TOMAHAWK DAM | 3 | X14H | 25 | 36 | 25.5 | 31 | 35 | 37.7 | MALELANE | 25 | WELTEVREDE 454 JU PTN. 4 | BARBERTON | MPUMALANGA | MPUMALANGA | 1995 |  | STERK SPRUIT TR. | EARTHFILL | 8 | 1190 | OPEN CHANNEL | 250 | 6 |  | IRRIGATION | TOMAHAWK CITRUS (PTY) LTD. | M. KOLESKY | BOSCHRAND MACHINERY | 1996-12-17 | Small | Low | 1 | 1994-08-08 | A |  | 0
X103/78 |  | LANGPIET DAM | 3 | X13K | 25 | 38 | 15 | 31 | 51 | 49.8 | KOMATIPOORT | 30 | LANGPIET 435 JU |  | MPUMALANGA | MPUMALANGA | 1996 |  |  | EARTHFILL | 10 | 710 | SIDE CHANNEL SPILLWAY | 1040 | 30 |  | IRRIGATION | CROOKES BROS LTD. | M. KOLESKY - MBB INC. | BOSCHRAND PROPERY HLDGS. | 1996-10-28 | Small | Significant | 2 | 1995-08-01 | A | 2004-02-27 | 1
X103/79 |  | OOMPIE DAM | 3 | X13L | 25 | 29 | 15 | 31 | 49 | 50 | KOMATIPOORT | 18 | OOMPIE 433 JU RESTANT |  | MPUMALANGA | MPUMALANGA | 1980 |  | NWETI RIVER | EARTHFILL | 7 | 100 | OGEE SPILLWAY | 80 | 3 |  | IRRIGATION | LOMMIK BOERDERY (EDMS) BPK. | UNKNOWN | UNKNOWN | 1994-09-15 | Small | Low | 1 | 1995-01-03 | A |  | 0
X103/81 |  | DIT MAAK SAAK DAM | 3 | X13K | 25 | 29 | 29.2 | 31 | 54 | 46 | KOMATIPOORT | 8 | TENBOSCH 162 JU PTN. 57 (GED. VAN GED. 37) | BARBERTON | MPUMALANGA | MPUMALANGA | 1995 |  | KOMATI RIVER TR. | EARTHFILL | 7 | 655 | OPEN CHANNEL | 248 | 15 |  | IRRIGATION | JOUBERT F. | GREYLING B.C.B. | A.L.S. INGENIEURSWERKE | 1995-03-29 | Small | Low | 1 | 1994-10-25 | A |  | 0
X103/82 |  | VERGENOEG DAM | 3 | X24H | 25 | 21 | 30 | 31 | 54 | 10 | KOMATIPOORT | 10 | TENBOSCH 162 JU RESTANT | BARBERTON | MPUMALANGA | MPUMALANGA | 1995 |  | KROKODIL RIVER TR. | EARTHFILL | 14.5 | 912 | BY-WASH | 1377 | 30 | 2.4 | IRRIGATION | GOLDEN FRONTIERS CITRUS | MBB CONSULTING ENGINEERS,NELSPRUIT | BOSCHRAND PROPERTY HOLDINGS | 1998-02-27 | Medium | Significant | 2 | 1994-11-16 | A | 2010-05-27 | 2
X103/83 |  | SIERAAD DAM 2 | 3 | X13K | 25 | 31 | 32.6 | 31 | 51 | 46.3 | KOMATIPOORT | 18 | REM. PTN. OF SIERAAD JU 386 | BARBERTON | MPUMALANGA | MPUMALANGA | 1990 |  | SIERAADSPRUIT | EARTHFILL | 8.7 | 800 | SIDECHANNEL | 490 | 0 |  | IRRIGATION | PIETER VORSTER FARMING | GREYLING C. | ALS GRONDWERKE | 2009-05-15 | Small | Low | 1 | 2012-09-11 | A |  | 0 | 2011-09-30
X103/84 |  | VONGOTI DAM | 3 | X13K | 25 | 33 | 25.4 | 31 | 49 | 19.6 | EMJEJANE | 25 | SIMONSVLEI 384 JU PTN. REM. | BARBERTON | MPUMALANGA | MPUMALANGA | 1994 |  |  | EARTHFILL | 10 | 305 | SIDE CHANNEL SPILLWAY | 248 | 10 |  | IRRIGATION | VONGOTI FARMS (PTY) LRD. | B.C.B. GREYLING | I.J. ROUX | 1999-06-01 | Small | Low | 1 | 1994-11-17 | A |  | 0
X103/85 |  | HIRUNDO DAM | 3 | X14H | 25 | 37 | 49 | 31 | 38 | 43 | MALELANE | 30 | RICHTERSHOEK NO 453 JU PTN. 24 | MALELANE | MPUMALANGA | MPUMALANGA | 2004 |  | NKOTHWENI SPRUIT | EARTHFILL | 9.5 | 530 | SIDE CHANNEL | 248 | 16.8 |  | IRRIGATION | LEOPONT 318 PROPERTIES (EDMS) BPK | B.C.B GREYLING | NOVASUN TRUST | 2005-08-30 | Small | Low | 1 | 1995-01-17 | A |  | 0
X103/86 |  | SOMMER REG DAM | 3 | X13K | 25 | 32 | 2.6 | 31 | 49 | 53.8 | KOMATIPOORT | 20 | SOMMERREG 406 JU | BARBERTON | MPUMALANGA | MPUMALANGA | 1984 |  | NKOMATI RIVER TR. | EARTHFILL | 7 | 275 | OPEN CHANNEL | 74 | 7 |  | IRRIGATION | HORN N.J. | IRRICON (EDMS) BPK. | OWNER & JOUBERT J. | 1986-12-10 | Small | Low | 1 | 1991-10-23 | A |  | 0
X103/87 |  | IMPALADAM | 3 | X13L | 25 | 25 | 53.2 | 31 | 55 | 7.3 | KOMATIPOORT | 5 | TENBOSCH 162 JU PTN. 43 |  | MPUMALANGA | MPUMALANGA | 1994 |  | KOMATIE RIVER TR. | EARTHFILL | 9 | 0 | OPEN CHANNEL | 248 | 14 |  | IRRIGATION | KOORSBOOM TRUST | B.C.B. GREYLING | PISO | 1994-11-07 | Small | Low | 1 | 1993-10-25 | A |  | 0
X103/89 |  | ELSANA DAM | 3 | X13K | 25 | 37 | 35 | 31 | 49 | 10 | KOMATIPOORT | 32 | REST PTN. VAN ELSANA 440 | JU | MPUMALANGA | MPUMALANGA | 0 |  | NKOMATI RIVER TR. | UNKNOWN | 12 | 0 |  | 500 | 0 |  | INFORMATION NOT AVAILABLE | SCHUTTE C.E. |  |  | 1998-09-29 | Small | Significant | 2 | 1995-02-16 | A |  | 0 | 2017-08-31
X103/91 |  | LUGEDLANE WEIR | 3 | X13J | 25 | 47 | 6 | 31 | 48 | 7 | KOMATIPOORT | 45 | EXCELSIOR 498 JU STATE LAND | INKOMATI | MPUMALANGA | MPUMALANGA | 1997 |  | KOMATI | BUTTRESS | 6 | 108 | FREE FALL (STRAIGHT DROP) | 828 | 39 |  | DOMESTIC SUPPLY & IRRIGATION | DEPT. OF AGRICULTURE | MBB CONSULTING | RRH CONSTRUCTION cc | 2009-07-03 | Small | Low | 1 | 1995-05-26 | S |  | 0
X103/92 |  | MASIBEKELA DAM-KANGWANE | 3 | X13J | 25 | 51 | 55 | 31 | 49 | 50 | KOMATIPOORT | 50 | STATE LAND | BARBERTON | MPUMALANGA | MPUMALANGA | 1996 |  | MDZABI RIVER | EARTHFILL | 11.5 | 1237 | BY-WASH WITH CONCRETE LINED CHUTE | 9260 | 300 | 99 | IRRIGATION | DEPT. OF AGRICULTURE, CONSERVATION | M. KOLESKY | GRAECO CONSTRUCTION | 2000-05-31 | Small | High | 2 | 2015-03-06 | S | 2014-06-12 | 3 | 2019-06-12
X103/93 |  | MORESON DAM | 3 | X13K | 25 | 35 | 0 | 31 | 49 | 0 | KOMATIPOORT | 15 | MORESON |  | MPUMALANGA | MPUMALANGA | 2000 |  | NDOMBENI RIVER N'KOMATI TR. | EARTHFILL | 4 | 456 | SIDE CHANNEL SPILLWAY | 150 | 7 |  | IRRIGATION | SENEKAL C.H. | THYS JOUBERT | JOUBERT KONTRAKTEURS | 2001-08-17 | Small | Low | 1 | 2001-07-16 | A | 1996-08-30 | 1
X103/96 |  | SNYMAN DAM | 3 | X13K | 25 | 36 | 28.5 | 31 | 49 | 3.9 | EMJEJANE | 21 | GELUK PTN. 574 JU | BARBERTON | WESTERN CAPE | MPUMALANGA | 1996 |  |  | EARTHFILL | 11 | 924 | SIDE CHANNEL SPILLWAY | 335 | 9 |  | IRRIGATION | SNYMAN FAMILIE TRUST | B.C.B. GREYLING | ALS SIVIELE INGENIEURS | 1999-03-19 | Small | Low | 1 | 1995-08-08 | A |  | 0
X103/97 |  | ALLANRIDGED AM | 3 | X13K | 25 | 31 | 43.2 | 31 | 51 | 59 | KOMATIPOORT | 19 | KOOLMYN 405 JU | JU | MPUMALANGA | MPUMALANGA | 1996 |  |  | EARTHFILL | 11.5 | 1210 | SIDE CHANNEL SPILLWAY | 448 | 13 |  | IRRIGATION | RALFE ESTATE PARTNERSHIP | B.C.B. GREYLING | ALS SIVIELE INGENIEUR | 1999-05-31 | Small | Low | 1 | 1995-10-09 | A |  | 0
X103/98 |  | N'TOMA DAM | 3 | X14H | 25 | 37 | 3.6 | 31 | 42 | 27.2 | EMJEJANE | 34 | RINGGATLAAGTE 451 JU | BARBERTON | MPUMALANGA | MPUMALANGA | 1998 |  |  | EARTHFILL | 11 | 550 | SIDE CHANNEL SPILLWAY | 248 | 9 |  | IRRIGATION | NITOMA FARMS (EDMS) BPK. | B.C.B. GREYLING | ACS SIVIELE INGENIEURS | 1999-03-29 | Small | Low | 1 | 1995-08-01 | A |  | 0
X103/99 |  | MWETI STUWAL | 3 | X13L | 25 | 27 | 1.6 | 31 | 57 | 3.5 | KOMATIPOORT | 3 | LEBOMBO 186 JU | BARBERTON | MPUMALANGA | MPUMALANGA | 0 |  | KOMATI RIVER | UNKNOWN | 6 | 0 |  | 1200 | 0 |  | IRRIGATION | KOMATIRIVER IRRIGATION BOARD |  |  | 2014-01-30 | Small | Low | 1 | 1995-08-01 | B |  | 0
X103/AA |  | ROOSMARYN NO.3-DAM | 3 | X13L | 25 | 25 | 57 | 31 | 55 | 51 | KOMATIPOORT | 2 | KOMATIPOORT TOWNLANDS 182 JU PTN. 42 | WITRIVIER | MPUMALANGA | MPUMALANGA | 1997 |  | KOMATI TR. | EARTHFILL | 9 | 613 | SIDE CHANNEL | 247 | 27 | 9.5 | IRRIGATION | ROOSMARYN BOERDERY (EDMS) BPK. | B.C.B. GREYLING | OWNER | 1999-03-26 | Small | Significant | 2 | 1996-08-21 | A | 2010-09-03 | 2 | 2017-09-30
X103/AB | 1837 | NANETTE DAM | 3 | X13K | 25 | 30 | 15.7 | 31 | 51 | 27.9 | KOMATIPOORT | 13 | OOMPIE 433 JU REM. PTN. 0 | BARBERTON | MPUMALANGA | MPUMALANGA | 1997 |  |  | EARTHFILL | 8.4 | 595 | SIDE CHANNEL | 275 | 14.5 |  | IRRIGATION | BOTHA J.M.W. |  |  | 2014-01-30 | Small | Low | 1 | 1996-08-21 | A |  | 0
X103/AG |  | QUAGGA DAM | 3 | X13K | 25 | 34 | 41.6 | 31 | 56 | 4.9 | KOMATIPOORT | 18 | QUAGGA 432 PTN. 4 | JU | MPUMALANGA | MPUMALANGA | 2000 |  |  | EARTHFILL | 8 | 576 | SIDE CHANNEL SPILLWAY | 248 | 15 |  | IRRIGATION | MLAMBO UVS | B.C.B. GREYLING | OWNER | 2000-03-31 | Small | Low | 1 | 1999-07-16 | A |  | 0
X103/AP |  | LEBOMBO DAM | 3 | X13K | 25 | 35 | 45 | 31 | 55 | 30 | KOMATIPOORT | 30 | QUAGGA 432 | JU | MPUMALANGA | MPUMALANGA | 2003 |  | SIKWAKWA RIVER TR. | EARTHFILL | 11 | 810 | BY-WASH | 810 | 28.9 | 3.05 | IRRIGATION | THE UMHLATHUZI VALLEY SUGAR CO LTD | B.C.B. GREYLING | UNKNOWN | 2004-08-23 | Small | Significant | 2 | 2004-09-20 | A | 2005-01-31 | 1 | 2023-07-17
X103/AQ |  | MARLOTHI DAM | 3 | X13L | 25 | 26 | 44 | 31 | 49 | 19 | KOMATIPOORT | 19 | PORTION 9 OF VYEBOOM 414 | JU | MPUMALANGA | MPUMALANGA | 1901 |  | NGWETI | EARTHFILL | 12 | 610 | UNKNOWN | 1150 | 38 |  | IRRIGATION | UMBHABA ESTATES (PTY) LTD | KOLESKY M |  | 2009-09-03 | Small | Significant | 2 | 2007-06-13 | A |  | 0 | 2020-03-31
X103/AR |  | STEENBOK DAM | 3 | X13K | 25 | 43 | 57.2 | 31 | 54 | 40.15 | KOMATIPOORT | 32 | OASIS 491 JU | EHLANZENI | MPUMALANGA | MPUMALANGA | 1970 |  | NGWENYENI | EARTHFILL | 5 | 300 | SIDE CHANNEL | 174 | 8.72 | 0 | IRRIGATION & STOCK WATERING | MPUMALANGA PROV. GOVT. |  |  | 2009-03-18 | Small | Low | 1 | 2009-05-11 | S |  | 0
X103/AS | 0 | KORTWAL DAM | 3 | X13L | 25 | 28 | 14 | 31 | 45 | 21 | EMJEJANE | 10 | REM EXT FARM HERCULINA 155 | JU | MPUMALANGA | MPUMALANGA | 2010 |  | NGWETI RIVER TR. | EARTHFILL | 10 | 224 | BUTTRESS | 200 | 7 | 7.82 | IRRIGATION | JC TECKLENBURG TRUST | TMT CIVILS | TMT CIVILS | 2012-01-25 | Small | Low | 1 | 2012-01-25 | A | 2011-09-20 | 1 | 2017-11-30
X103/AV | 0 | UMBHABA DAM | 2 | X1 | 25 | 27 | 26 | 31 | 50 | 28 | KOMATIPOORT | 19 | PTN 9 OF THE FARM VYEBOOM 414 JU | BARBERTON | MPUMALANGA | MPUMALANGA |  |  | TR. OF NGWETI RIVER | EARTHFILL | 16.5 | 877 |  | 2300 | 51.8 | 0 | IRRIGATION | UMBHABA ESTATES (PTY) LTD | M KOLESKY |  | 2016-11-03 | Medium | Significant | 2 | 2016-11-03 | A |  | 0
X104/33 |  | RUSOORD DAM | 3 | X14F | 25 | 37 | 17.1 | 31 | 28 | 53.3 | MALELANE | 20 | RUSOORD 261 JU PORTION 1 | BARBERTON | MPUMALANGA | MPUMALANGA | 1979 |  | MHLAMBANYATHI RIVER | EARTHFILL | 6 | 15 | INFORMATION NOT AVAILABLE | 50 | 2 |  | IRRIGATION | VENEZIANO A. | OWNER | OWNER | 1987-03-04 | Small | Low | 1 | 1991-01-02 | A |  | 0
X104/34 |  | MLAMBANYATI DAM | 3 | X14G | 25 | 38 | 25 | 31 | 31 | 19 | MALELANE | 30 | RUSOORD 261 | JU | MPUMALANGA | MPUMALANGA | 1960 |  | MLAMBANYATI RIVER | ARCH | 10 | 100 | SIDE CHANNEL SPILLWAY | 100 | 2 |  | IRRIGATION | KAALRUG IRRIGATION BOARD | UNKNOWN | UNKNOWN | 1987-03-19 | Small | Significant | 2 | 1991-10-24 | B |  | 0 | 2017-11-30
X104/35 |  | KAALRUG K50 DAM | 3 | X14G | 25 | 38 | 30 | 31 | 31 | 58 | MALELANE | 25 | LOMATI 466 JU | BARBERTON | MPUMALANGA | MPUMALANGA | 0 |  | MHLAMBANYATI RIVER TR. | EARTHFILL | 9 | 0 | OPEN CHANNEL | 10 | 0 |  | IRRIGATION | KAALRUG PLASE (EDMS.) BPK. | UNKNOWN | UNKNOWN | 2014-10-10 | Small | Low | 1 | 1987-11-18 | A |  | 0
X104/37 |  | SCHOEMAN (LOMATI) STU-DAM | 3 | X14G | 25 | 39 | 43.2 | 31 | 33 | 44.4 | MALELANE | 27 | REST. GED.3 LOMATI 466 JU | BARBERTON | MPUMALANGA | MPUMALANGA | 1950 |  | MLOMATHI RIVER | ARCH | 10 | 161 | INFORMATION NOT AVAILABLE | 28000 | 50 |  | FLOOD CONTROL | LOMATI LANDGOED (EDMS.) BPK. EN | J. SCHOEMAN | OWNER | 1987-03-03 | Small | Low | 1 | 1991-06-24 | A |  | 0
X200/02 |  | MUNDTS CONCESSION DAM | 3 | X22E | 25 | 15 | 1 | 30 | 55 | 1 | MBOMBELA | 16 | WITKLIP 230 | JT | MPUMALANGA | MPUMALANGA | 1969 |  | - | ARCH & GRAVITY | 26 | 398 | OGEE SPILLWAY | 1370 | 19.4 |  | IRRIGATION | DEPT. OF WATER & SANITATION | OWNER | OWNER | 1987-01-02 | Medium | High | 3 | 1988-04-15 | W |  | 0 | 2019-06-28
X200/04 |  | PRIMKOP DAM | 3 | X22H | 25 | 23 | 8 | 31 | 4 | 17 | WHITE RIVER | 9 | PRIMKOP 116. THE CURLEWS 103 | JU | MPUMALANGA | MPUMALANGA | 1970 |  | WHITE | EARTHFILL & GRAVITY | 17.5 | 732 | MASS CONCRETE OGEE OVERFLOW WEIR | 2017 | 40.7 | 263 | IRRIGATION | WHITE RIVER VALLEY CONSERVATION BOARD | DWA | DWA | 1987-01-02 | Medium | High | 3 | 1988-04-15 | B | 2009-09-30 | 3
X200/11 |  | RICHMOND DAM | 3 | X22B | 25 | 27 | 50 | 30 | 46 | 50 | MBOMBELA | 28 | RICHMOND 287 JT |  | MPUMALANGA | MPUMALANGA | 1960 |  | - | EARTHFILL | 7 | 240 | FREE FALL (STRAIGHT DROP) | 60 | 1 |  | IRRIGATION | ARRENBRECHT J. | UNKNOWN | UNKNOWN | 1988-01-13 | Small | Low | 1 | 1988-03-24 | A |  | 0
X200/13 |  | LONGMERE DAM | 3 | X22G | 25 | 16 | 46 | 31 | 0 | 5 | WHITE RIVER | 8 | KLIPKOPJE 228 JT, CLAREMONT 61 JU | JT | MPUMALANGA | MPUMALANGA | 1940 |  | WHITE | GRAVITY | 16 | 286 | MASS CONCRETE OVERFLOW WEIR | 4236 | 94 | 105 | IRRIGATION AND MUNICIPAL WATER SUPPLY | WHITE RIVER VALLEY CONSERVATION BOARD | STATE - DWA | DWA | 1987-01-02 | Medium | High | 3 | 1988-04-15 | A | 2009-09-29 | 3
X200/14 (CLOSED / SEE B403/45) |  | DOORNKLOOF DAM | 3 | X21H | 25 | 38 | 1 | 30 | 40 | 1 | STEELPOORT | 10 | DOORNHOEK 355 KT |  | MPUMALANGA | MPUMALANGA | 1987 |  | - | EARTHFILL | 7 | 140 | EARTHFILL DAM | 70 | 3 |  | IRRIGATION | NEL P.A. | A. J. PIENAAR | A. J. PIENAAR | 1987-07-09 | Small | Low | 1 | 1987-06-03 | A |  | 0
X200/17 |  | KWENA DAM | 3 | X21C | 25 | 21 | 36 | 30 | 23 | 12 | MASHISHING | 29 | ELANDSPRUIT 115 JJ | PELGRIMSRUS | MPUMALANGA | MPUMALANGA | 1987 |  | CROCODILE | EARTHFILL & GRAVITY | 50 | 1783 | OGEE | 158932 | 1250.4 | 954 | IRRIGATION | DEPT. OF WATER & SANITATION | OWNER | OWNER | 1986-12-31 | Large | High | 3 | 1988-01-11 | W | 2011-08-30 | 4 | 2019-06-14
X200/20 |  | WITKLIP DAM | 3 | X22E | 25 | 14 | 11.3 | 30 | 53 | 59 | WHITE RIVER | 10 | WITKLIP 230 JT | WHITE RIVER | MPUMALANGA | MPUMALANGA | 1969 |  | SAND | ARCH & GRAVITY | 21.6 | 670 | UNCONTROLLED OGEE | 12970 | 178 | 64 | IRRIGATION | DEPT. OF WATER & SANITATION | OWNER | OWNER | 1987-01-02 | Medium | High | 3 | 1989-04-15 | W | 2013-02-27 | 4 | 2021-02-28
X200/23 |  | KLIPKOPJES DAM | 3 | X22G | 25 | 13 | 11 | 31 | 0 | 25 | WHITE RIVER | 13 | KLIPKOPJE 228 | JT | MPUMALANGA | MPUMALANGA | 1960 |  | WHITE | EARTHFILL | 20 | 431 | OGEE | 12607 | 233.5 | 76 | IRRIGATION | WHITE RIVER VALLEY CONSERVATION BOARD | STATE (DWA) | STATE (DWA) | 1987-01-06 | Medium | High | 3 | 1988-04-14 | B | 2009-09-30 | 2
X200/24 |  | SPAGO DAM | 3 | X24D | 25 | 33 | 0 | 31 | 30 | 40 | MALELANE | 25 | SPARGO 460 JU |  | MPUMALANGA | MPUMALANGA | 1945 | 1992 | BUFFELS SPRUIT | EARTHFILL | 29 | 105 | SIDE & OGEE SPILLWAY | 2300 | 32 | 25.7 | IRRIGATION | TSB SUGAR RSA LTD. | MACERATA S. | UNKNOWN | 1998-10-08 | Medium | Significant | 2 | 1987-08-18 | A | 2011-02-11 | 4 | 2017-10-30
X200/25 |  | VANGRAAN DAM | 3 | X24E | 25 | 26 | 20.3 | 31 | 38 | 6.3 | MALELANE | 10 | THANKERTON 175 JU | JU | MPUMALANGA | MPUMALANGA | 2002 |  | KROKODIL RIVER | EARTHFILL | 5 | 200 | FREE FALL (STRAIGHT DROP) | 1800 | 50 |  | IRRIGATION | KROKODILRIVIER HOOFBESPROEIINGSRAAD | DMV NELSPRUIT INGELYF | ILANGA KONSTRUKSIE | 2002-07-12 | Small | Low | 1 | 2002-03-06 | A |  | 0
X200/34 |  | FRIEDENHEIM DAM | 3 | X22J | 25 | 25 | 55.4 | 31 | 0 | 14 | MBOMBELA | 0 |  |  | MPUMALANGA | MPUMALANGA | 0 |  | CROCODILE RIVER TR. | UNKNOWN | 10 | 360 |  | 1566 | 99999.9 |  |  | KROKODILRIVIER HOOFBESPROEIINGSRAAD |  |  | 2004-01-01 | Not Classified | Not Classified | 0 |  | A |  | 0
X200/64 |  | MY OWN DAM | 3 | X23C | 25 | 43 | 44.3 | 30 | 45 | 32.7 | BARBERTON | 36 | MY OWN 546 | JT | MPUMALANGA | MPUMALANGA | 1973 |  | SUIDKAAP | EARTHFILL | 26 | 383 | OPEN CHANNEL | 1825 | 17 | 5.2 | IRRIGATION | DUNN ROMAN HOLDINGS AFRICA (PTY) LTD | VAN WYK & LOUW ING. | AMPINE KONSTRUKSIE(EDMS)BPK | 1986-10-10 | Medium | Significant | 2 | 1987-07-24 | A | 2002-10-16 | 2 | 2018-08-31
X201/68 |  | NGODWANA DAM | 3 | X21H | 25 | 35 | 0 | 30 | 40 | 24 | MBOMBELA | 40 | GROOTGELUK 477 | JT | MPUMALANGA | MPUMALANGA | 1982 |  | NGODWANA | EARTHFILL | 44 | 450 | OGEE | 10400 | 87 | 229 | MUNICIPAL & INDUSTRIAL USE | SAPPI MANUFACTURING (PTY) LTD. | BGA LUND & PARTNER | PETER FABER | 1986-10-09 | Large | High | 3 | 1986-12-02 | O | 2009-08-27 | 5 | 2018-09-28
X201/71 |  | DALMANUTHA DAM | 3 | X21F | 25 | 45 | 35.4 | 30 | 13 | 23.5 | MACHADADORP | 10 | DALMANUTHA | BELFAST | MPUMALANGA | MPUMALANGA | 0 |  | LEEUSPRUIT TR. | UNKNOWN | 8 | 107 | INFORMATION NOT AVAILABLE | 75 | 0 |  | IRRIGATION | VAN NIEKERK O. |  |  | 2014-01-30 | Small | Low | 1 | 1987-08-18 | A |  | 0
X201/72 |  | FLORADALE DAM | 3 | X21F | 25 | 38 | 18 | 30 | 8 | 11 | EMAKHAZENI | 10 | GROENVLEI 353 JT PTN.S 15 & 19 | BELFAST | MPUMALANGA | MPUMALANGA | 2003 |  | ELANDSFONTEIN SPRUIT | EARTHFILL | 10 | 300 | OPEN CHANNEL | 220 | 18 | 28 | RECREATION | SALMO (EDMS.) BEPERK | WATES, MEIRING & BARNARD | RADEMEYER G. | 1991-10-31 | Small | Significant | 2 | 1998-11-30 | A | 2010-03-13 | 2 | 2017-12-31
X201/73 |  | DEKROON DAM | 3 | X21F | 25 | 41 | 10.6 | 30 | 12 | 39.8 | ENTOKOZWENI | 3 | DE KROON 363 JT PTN. 11 | BELFAST | MPUMALANGA | MPUMALANGA | 1983 |  | DE KROON SPRUIT | EARTHFILL | 9 | 300 | OPEN CHANNEL | 240 | 8 |  | IRRIGATION | CILLIERS W.C. | OWNER + J. JOUBERT | TERASIT NELSPRUIT | 1990-01-29 | Small | Low | 1 | 1992-08-14 | A |  | 0
X201/74 |  | DUPLESSIS DAM | 3 | X11F | 25 | 43 | 27.4 | 30 | 20 | 50.3 | EMGWENYA | 10 | NOOITGEDACHT 366 JT PTN. 1 | WATERVAL-BOVEN | MPUMALANGA | MPUMALANGA | 1986 |  | BANK SPRUIT DREINEER | EARTHFILL | 9 | 290 | OPEN CHANNEL | 183 | 8 |  | IRRIGATION | DU PLESSIS N.F. | STATE - DWA | JOUBERT JEAN | 1988-01-07 | Small | Low | 1 | 1992-08-14 | A |  | 0
X201/75 |  | QUESTEK DAM NO.3 | 3 | X21J | 25 | 34 | 43.3 | 30 | 28 | 21 | EMGWENYA | 15 | ELANDSHOEK 339 JT PORTION 4 (PORTION OF PORTION 2) | BELFAST | MPUMALANGA | MPUMALANGA | 1992 |  | ELANDS RIVER TR. | EARTHFILL | 12 | 0 | SIDE CHANNEL SPILLWAY | 220 | 4 |  | IRRIGATION | QUESTEK MARKETING CC | OWNER | OWNER | 1992-03-10 | Small | Low | 1 | 1991-10-08 | A |  | 0
X201/78 |  | GOEDE HOOP DAM | 3 | X21F | 25 | 41 | 36 | 30 | 12 | 34 | ENTOKOZWENI | 5 | DE GOEDE HOOP 352 JT | BELFAST | MPUMALANGA | MPUMALANGA | 0 |  | DE KROONSPRUIT | EARTHFILL | 6 | 140 | OPEN CHANNEL | 59 | 0 |  | IRRIGATION | JANSEN VAN RENSBURG D. |  |  | 2014-01-30 | Small | Low | 1 | 1992-11-05 | A |  | 0
X201/79 |  | STRATHWOLD DAM | 3 | X21G | 25 | 35 | 10 | 30 | 15 | 5 | ENTOKOZWENI | 15 | SCHOONGEZIGT 347 JT | BELFAST | MPUMALANGA | MPUMALANGA | 1995 |  | BLOUBOSKRAALSPRUIT | EARTHFILL | 9 | 250 | SIDE CHANNEL SPILLWAY | 215 | 6 |  | INFORMATION NOT AVAILABLE | STRATHWOLD FARM (PTY) LTD. | UNKNOWN | JOUBERT & SON | 1995-11-30 | Small | Low | 1 | 1994-08-12 | A |  | 0
X201/81 |  | SCHOONGESICHT DAM | 3 | X21G | 25 | 36 | 45 | 30 | 16 | 11 | MACHADADORP | 6 | PTN 13 SCHOONGEZIGT 347 JT | MACHADOSDORP | MPUMALANGA | MPUMALANGA | 1996 |  | BLOUBOSKRAALSPRUIT TR. | EARTHFILL | 8 | 138 | SIDE CHANNEL | 30 | 2 | 2.1 | IRRIGATION | STANDER G.S. | UNKNOWN | UNKNOWN | 1996-03-08 | Small | Significant | 2 | 1996-10-22 | A | 2010-08-16 | 2
X201/82 |  | DE GOEDEHOOP DAM | 3 | X21F | 25 | 41 | 38.3 | 30 | 10 | 21.8 | ENTOKOZWENI | 10 | DE GOEDEHOOP 362 J.T. (REST VAN GED 5)(GED VAN GED 2) | BELFAST | MPUMALANGA | MPUMALANGA | 1998 |  | ELANDS RIVER | EARTHFILL | 6 | 196 | OPEN CHANNEL | 190 | 13 |  | RECREATION | FOSTER R.C. | PAUL ROOS | A.L.S. SIVIELE KONTRAKTEURS | 1998-07-01 | Small | Low | 1 | 1997-10-02 | A |  | 0
X201/85 |  | PATAGONIA DAM | 3 | X21G | 25 | 35 | 9 | 30 | 14 | 59.4 | ENTOKOZWENI | 13 | REM EXT PTN 2 SCHOONGEZICHT 347 JT |  | MPUMALANGA | MPUMALANGA | 0 |  | BLOUBOSKRAAL RIVER | EARTHFILL | 9 | 310 | INFORMATION NOT AVAILABLE | 80000 | 5 |  | INFORMATION NOT AVAILABLE | STRATHWOLD FARM (PTY) LTD. | VKE ENGINEERS | A.P. RUSCH | 2000-12-15 | Small | Low | 1 | 2000-12-18 | A |  | 0
X201/89 |  | RIVER DAM | 3 | X21F | 25 | 43 | 28 | 30 | 13 | 49 | ENTOKOZWENI | 6 | SCHOONGEZIGHT 364 JT | JT | MPUMALANGA | MPUMALANGA | 1970 |  | LEEUSPRUIT | EARTHFILL | 12 | 480 |  | 227 | 3.8 | 0.393 | INDUSTRIAL USE | ASSMANG CHROME (PTY) LTD. | UNKNOWN | UNKNOWN | 2007-07-31 | Medium | Low | 2 | 2007-08-03 | A | 2016-08-22 | 2 | 2021-09-19
X201/92 | 0 | STORMWATER DAM 1 | 3 | X21F | 25 | 43 | 14 | 30 | 13 | 41 | ENTOKOZWENI | 6 | SCHOONGEZIGHT 364 JT | JT | MPUMALANGA | MPUMALANGA | 2004 |  | OFF-CHANNEL DAM | EARTHFILL | 8 | 426 | NONE | 100 | 2.4 | 0.596 | POLLUTION CONTROL | ASSMANG CHROME (PTY) LTD. | KWEZI V3 ENGINEERS | UNKNOWN | 2010-12-06 | Small | Significant | 2 | 2011-02-02 | O | 2016-08-22 | 2 | 2021-09-23
X201/93 | 0 | MARIUS HEYNS | 3 | X21F | 25 | 42 | 35 | 30 | 7 | 57 | EMAKHAZENI | 10 | WATERLOO 367 JT | JT | MPUMALANGA | MPUMALANGA | 1986 |  | HARTEBEESSPRUIT TRB. | EARTHFILL | 16 | 160 | SIDE CHANNEL (WITH SERVICE SPILLWAY) | 105 | 1.76 | 0 | IRRIGATION & AESTHETIC PURPOSES | SUNSET BAY TRADING 282 (PTY) LTD | PAUL ROOS |  | 2011-06-09 | Medium | Low | 2 | 2011-05-31 | A |  | 0
X202/68 |  | PAPPAS QUARRY | 3 | X22C | 25 | 27 | 56 | 30 | 57 | 4 | MBOMBELA | 2 | NELSPRUIT-DORPSGEBIED |  | MPUMALANGA | MPUMALANGA | 1986 |  | GLADDE SPRUIT TR. | Earthfill with Loffelstein Raising and Concrete core | 15 | 400 |  | 5 | 1.7 | 0.017 | WASTE DISPOSAL | MANGANESE METAL COMPANY (PTY) LTD | STEFFEN ROBERTSON & KIRSTEN | MURRAY & ROBERTS | 1991-01-02 | ZZ Blanks | ZZ Blanks | 0 |  | O | 2016-08-10 | 2
X202/69 |  | HEIDELBERG DAM | 3 | X22F | 25 | 19 | 51.7 | 30 | 56 | 56.6 | WITRIVIER | 12 | HEIDELBERG 249 JT | JT | MPUMALANGA | MPUMALANGA | 1983 |  | SAND RIVER TR. | EARTHFILL | 11.9 | 65 | OPEN CHANNEL | 80 | 2 |  | IRRIGATION | MEYER E.C. | GORDON ROBERTSON | GORDON ROBERTSON | 1986-11-20 | Small | Low | 1 | 1990-12-18 | A |  | 0
X202/72 |  | DULLSTROOM-DORPSDAM | 3 | X21A | 25 | 24 | 25 | 30 | 6 | 30 | DULLSTROOM | 3 | GROOTSUIKERBOSCHKOP 124 | JT | MPUMALANGA | MPUMALANGA | 1966 |  | KROKODIL RIVER | EARTHFILL & ROCKFILL | 10 | 50 | SIDE CHANNEL SPILLWAY | 274 | 10 |  | MUNICIPAL USE & INDUSTRIAL USE | EMAKHAZENI LOCAL MUNICIPALITY | UNKNOWN | UNKNOWN | 1989-04-11 | Small | Significant | 2 | 1989-12-28 | M | 1999-01-12 | 1 | 2010-04-30
X202/77 |  | WOODHOUSE DAM | 3 | X22C | 25 | 29 | 15.6 | 30 | 54 | 59.9 | MBOMBELA | 10 | WOODHOUSE 309 JT | NELSPRUIT | MPUMALANGA | MPUMALANGA | 1993 |  | GLADDE SPRUIT TR. | EARTHFILL | 11 | 209 | OPEN CHANNEL | 130 | 4 |  | IRRIGATION | H.L. HALL & SONS | NELSPRUIT TOWN COUNCIL ENG. | NELSPRUIT TOWN COUNCIL ENG. | 1994-05-06 | Small | Low | 1 | 1993-02-19 | A |  | 0
X202/79 |  | DONS DAM | 3 | X22C | 25 | 23 | 3.1 | 30 | 51 | 24.3 | MBOMBELA | 18 | PORTION 10 OF ROODEWAL 251 JT | NELSPRUIT | MPUMALANGA | MPUMALANGA | 0 |  | KROKODIL RIVER TR. | EARTHFILL | 10 | 204 | OPEN CHANNEL | 240 | 0 |  | IRRIGATION | ROODEWAL 251 (PTY) LTD. | UNKNOWN | UNKNOWN | 2016-02-02 | Small | Low | 1 | 1993-06-15 | A |  | 0
X202/80 |  | SUIKERBOSCHKOP DAM | 3 | X21B | 25 | 24 | 41.9 | 30 | 6 | 37.5 | DULLSTROOM | 1 | GROOTSUIKERBOSCHKOP 124 JT PORTION 1 | BELFAST | MPUMALANGA | MPUMALANGA | 1993 |  | CROCODILE RIVER TR. | EARTHFILL | 7 | 128 | INFORMATION NOT AVAILABLE | 56 | 4 |  | MUNICIPAL USE & INDUSTRIAL USE | EMAKHAZENI LOCAL MUNICIPALITY | STEWART SCOTT INCORPORATED | RUBIDGE EARTHMOVING & CONS. | 1994-08-13 | Small | Low | 1 | 1993-07-16 | M |  | 0
X202/82 |  | LERANCH DAM | 3 | X22C | 25 | 28 | 33.7 | 30 | 53 | 22.5 | MBOMBELA | 15 | CAIRN 306 IT PTN. 33 (LE RANCH) | NELSPRUIT | MPUMALANGA | MPUMALANGA | 1987 |  | CAIRNSPRUIT | EARTHFILL | 6 | 100 | INFORMATION NOT AVAILABLE | 60 | 2 |  | INFORMATION NOT AVAILABLE | KOCH B.S. | UNKNOWN | OWNER | 1993-11-11 | Small | Low | 1 | 1994-09-02 | A |  | 0
X202/83 |  | INGIFELL DAM | 2 | X21A | 25 | 25 | 16.1 | 30 | 6 | 43.9 | DULLSTROOM | 1 | GROOTSUIKERBOSCHKOP 124 JT |  | MPUMALANGA | MPUMALANGA | 1966 |  | CROCODILE RIVER | EARTHFILL | 10 | 135 | OGEE SPILLWAY | 150 | 10 |  | IRRIGATION | ROBSON T.W. | TECHN. DESIGNS,ASSOC SERVICE | ARNOLD & CO S.A. LTD. | 1991-02-04 | Small | Low | 1 | 1994-01-17 | A |  | 0
X202/84 |  | SOMERSET DAM | 3 | X21D | 25 | 27 | 40 | 30 | 28 | 0 | MACHADA | 150 | SOMERSET 150 PTN 6 | JT | MPUMALANGA | MPUMALANGA | 1984 |  | SOMERSET RIVER | EARTHFILL | 20.5 | 150 | OPEN CHANNEL | 203 | 300 |  | IRRIGATION | SOMKOR BOERDERY (PTY) LTD. | DEPT. OF WATER AFFAIRS & FORESTRY | MOLLER CONTRACTOR | 1997-10-27 | Medium | Significant | 2 | 1995-03-03 | A | 2007-02-06 | 2 | 2018-03-30
X202/92 |  | BULTFONTEIN DAM | 3 | X22E | 25 | 15 | 23 | 30 | 56 | 52 | WHITE RIVER | 20 | WITKLIP 230 JT PORTION 6 | WHITE RIVER | MPUMALANGA | MPUMALANGA | 1997 |  | BULTFONTEIN | EARTHFILL | 12.5 | 250 | OPEN CHANNEL | 230 | 6 | 8.7 | IRRIGATION | KAY E.G. | UNKNOWN | G.V. ROBERTSON CONSTRUCTION | 1997-04-30 | Medium | Significant | 2 | 2006-01-14 | A | 2008-03-03 | 1
X202/98 |  | JOUBERT DAM | 3 | X21E | 25 | 24 | 49.7 | 30 | 36 | 20.3 | MBOMBELA | 56 | KOEDOESHOEK 301 | JT | MPUMALANGA | MPUMALANGA | 0 |  |  | EARTHFILL | 13 | 180 | INFORMATION NOT AVAILABLE | 249 | 6 |  | IRRIGATION | JOUBERT FAMILIE TRUST | JOUBERT & SEUNS | UNKNOWN | 2011-09-21 | Medium | Significant | 2 | 2005-02-11 | A |  | 0 | 2018-01-31
X203/68 |  | MANDERS DAM | 3 | X23H | 25 | 37 | 39 | 31 | 19 | 16 | BARBERTON | 45 | THREE SISTERS 254 | JU | MPUMALANGA | MPUMALANGA | 1955 |  | REVOLVER SPRUIT | EARTHFILL | 15.3 | 310 | SIDE CHANNEL | 610 | 14 | 28.5 | IRRIGATION | CJB VENTER | J.W. ROUX | J.W. ROUX | 1986-11-27 | Medium | Significant | 2 | 1991-07-19 | A | 2011-10-18 | 3 | 2016-10-30
X203/69 |  | SUNNYSIDE DAM | 3 | X23D | 25 | 45 | 24 | 30 | 54 | 25 | BARBERTON | 21 | SUNNYSIDE 632 | JT | MPUMALANGA | MPUMALANGA | 1970 |  | SUIDKAAP RIVER TR. | EARTHFILL | 9 | 200 | OPEN CHANNEL | 100 | 6 |  | IRRIGATION | VOS (FRANK) A.P. | UNKNOWN | UNKNOWN | 1987-03-31 | Not Classified | Not Classified | 0 |  | A |  | 0
X203/71 |  | QUOTHQUAN NO.2-DAM | 3 | X23D | 25 | 42 | 4.5 | 30 | 54 | 19.4 | BARBERTON | 20 | QUOTHQUAN 596 JT PTN. 1 | BARBERTON | MPUMALANGA | MPUMALANGA | 1972 |  | SUIDKAAP RIVER TR. | EARTHFILL | 10 | 160 | OPEN CHANNEL | 65 | 3 |  | IRRIGATION | KILIAN J.D. | UNKNOWN | UNKNOWN | 1986-07-06 | Small | Low | 1 | 1991-01-02 | A |  | 0
X203/72 |  | QUOTHQUAN NO.4-DAM | 3 | X23C | 25 | 42 | 16.2 | 30 | 54 | 30.5 | BARBERTON | 20 | QUOTHQUAN 596 JT PTN. 1 | BARBERTON | MPUMALANGA | MPUMALANGA | 1985 |  | SUIDKAAP RIVER TR. | EARTHFILL | 11.9 | 190 | OPEN CHANNEL | 86 | 3 |  | IRRIGATION | KILIAN J.D. | UNKNOWN | UNKNOWN | 1987-07-06 | Small | Low | 1 | 1991-01-02 | A |  | 0
X203/73 |  | BON ACCORD SITRUS DAM | 3 | X23G | 25 | 40 | 21.4 | 31 | 9 | 59.6 | BARBERTON | 26 | BON ACCORD STOCK FARM 282 JU | BARBERTON | MPUMALANGA | MPUMALANGA | 0 |  | DROESPRUIT | EARTHFILL | 12 | 0 | OPEN CHANNEL | 123 | 0 |  | IRRIGATION | NEL D. & SEUNS | UNKNOWN | UNKNOWN | 1999-05-04 | Small | Low | 1 | 1999-07-21 | A |  | 0
X203/79 |  | MOSELEY DAM | 3 | X23F | 25 | 43 | 15 | 30 | 59 | 29 | BARBERTON | 10 | MOSELEY 641 JT | BARBERTON | MPUMALANGA | MPUMALANGA | 1986 |  | SUIDKAAP RIVER TR. | EARTHFILL | 11 | 390 | OPEN CHANNEL | 159 | 6 |  | IRRIGATION | ROUX D.J. | DALLAS S.P., IRRICON | TERRASIT | 1987-06-17 | Small | Low | 1 | 1993-04-07 | A |  | 0
X203/80 |  | GINCREEK DAM | 3 | X23D | 25 | 42 | 55.3 | 30 | 49 | 59.4 | BARBERTON | 26 | GLENTHORPE 552 | JT | MPUMALANGA | MPUMALANGA | 1970 |  | GIN CREEK, SUIDKAAP RIVER TR. | EARTHFILL | 7 | 50 | OGEE SPILLWAY | 8428 | 16 |  | RECREATION | SAPPI MANUFACTURING (PTY) LTD | OLIVIER OJ, LOTZABA FORESTS | UNKNOWN | 2001-05-07 | Small | Low | 1 | 1992-11-03 | A |  | 0
X203/81 |  | BON ACCORD STOCK FARM DAM | 3 | X23G | 25 | 40 | 3.4 | 31 | 10 | 43.5 | BARBERTON | 26 | BON ACCORD 282 | JU | MPUMALANGA | MPUMALANGA | 0 |  | DROESPRUIT | EARTHFILL | 10 | 0 | OPEN CHANNEL | 121 | 0 |  | IRRIGATION | NEL D. & SEUNS | UNKNOWN | UNKNOWN | 1987-10-22 | Small | Low | 1 | 1987-11-23 | A |  | 0
X203/82 |  | BARBERTON DAM | 3 | X23F | 25 | 46 | 39.2 | 30 | 59 | 50.6 | BABERTON | 6 | MELTON 691 MOUNTAIN VIEW 342 | BARBERTON | GAUTENG | MPUMALANGA | 0 |  | CONCESSION CREEK | EARTHFILL | 7 | 430 | SIDE CHANNEL SPILLWAY | 61 | 2 |  | IRRIGATION | DEPARTMENT OF CORRECTIONAL SERVICES | UNKNOWN | UNKNOWN | 1988-05-03 | Small | Low | 1 | 1989-03-17 | S |  | 0
X203/88 |  | MOUNTAINVIEW STUWAL | 3 | X23H | 25 | 36 | 39.4 | 31 | 16 | 15.7 | LOUWS CREEK | 10 | OXO 224 JU EN MOUNTAIN VIEW FARM 250 JU | JU | MPUMALANGA | MPUMALANGA | 1994 |  | KAAP RIVER | BUTTRESS | 6 | 120 | INFORMATION NOT AVAILABLE | 112 | 6 |  | IRRIGATION | LAER KAAP BESPROEIINGSRAAD | DU PLESSIS & BURGER | THEART A. | 1995-05-08 | Small | Low | 1 | 1993-10-04 | A |  | 0
X203/92 |  | KOLENBRANDER DAM | 3 | X23B | 25 | 38 | 17 | 30 | 55 | 55 | BARBERTON | 30 | KOLENBRANDER 586 JU |  | MPUMALANGA | MPUMALANGA | 1997 |  | ?? CREEK | EARTHFILL | 10 | 236 | OPEN CHANNEL | 168 | 6 |  | IRRIGATION | PAVATI TRADING | ALS SIVIELE ING. | ALS SIVIELE ING. | 1997-05-26 | Small | Significant | 2 | 1997-10-24 | A | 1999-04-21 | 1 | 2011-03-31
X203/95 |  | ROOILAND DAM | 3 | X23G | 25 | 40 | 3 | 31 | 10 | 47 | BARBERTON | 27 | BON ACCORD STOCK FARM 282 PTN 8 - CIROMAC (PTY) LTD | JU | MPUMALANGA | MPUMALANGA | 0 |  | KAAP RIVER TR. | EARTHFILL | 17 | 178 |  | 240 | 3.15 |  | IRRIGATION | SIYALIMA FARMS (PTY) LTD. | PG CONSULTING | UNKNOWN | 2018-05-30 | Medium | Low | 2 | 2018-06-11 | A |  | 0
X203/99 |  | ONVERWACHT RETURN WATER DAM | 3 | X11K | 25 | 49 | 30 | 30 | 38 | 36 | BADPLAAS | 25 | ONVERWACHT 611 PTN 7 | JT | MPUMALANGA | MPUMALANGA | 2009 |  | GLADDESPRUIT | EARTHFILL | 24 | 278 | OPEN CHANNEL | 250 | 4.1 | 0.058 | POLLUTION CONTROL | NKOMATI NICKEL MINE (PTY) LTD. | LLOYD T. GOLDER ASSOCIATES AFRICA | ECMP | 2007-11-30 | Medium | Significant | 2 | 2007-07-09 | O | 2015-04-01 | 1 | 2020-08-31
X203/AA | 0 | DRINKWATER (PLANTATION) DAM | 3 | X23E | 25 | 48 | 36 | 30 | 49 | 58 | BABERTON | 30 | STOLZENFELS 629 PTN 0 JT | BARBERTON JT | MPUMALANGA | MPUMALANGA |  |  | QUEENS RIVER TR | EARTH & ROCKFILL | 6.4 | 150 | SIDE CHANNEL | 75 | 3.3 | 0 | DOMESTIC SUPPLY & FIRE FIGHTING | KOMATILAND FORESTS (PTY) LTD. |  |  | 2009-04-07 | Small | Low | 1 | 2017-03-07 | O |  | 0
X203/AC | 0 | EUREKA DAM | 3 | X23G | 25 | 40 | 55.5 | 31 | 11 | 22.2 | BARBERTON | 27 | EUREKA 294 PN 0 | JU | MPUMALANGA | MPUMALANGA |  |  | KAAP RIVER TR. | EARTHFILL | 10 | 225 |  | 91 | 2.6 | 0 | IRRIGATION | SIYALIMA FARMS (PTY) LTD. | PG CONSULTING |  | 2018-05-17 | Small | Low | 1 | 2018-05-16 | A |  | 0
X204/69 |  | DIE DAMES DAM | 3 | X22H | 25 | 22 | 38.6 | 31 | 3 | 11.3 | WITRIVIER | 6 | THE CURLEWS 103 JU PTN. 53 | WITRIVIER | MPUMALANGA | MPUMALANGA | 1986 |  | RUSTHOF SPRUIT | EARTHFILL | 11 | 180 | SIDE CHANNEL SPILLWAY | 80 | 3 |  | IRRIGATION | BERRIE MARAIS & SEUNS | C.J. DAMES | TERRASIT | 1987-01-23 | Small | Low | 1 | 1990-12-17 | A |  | 0
X204/70 |  | KRUISFONTEIN DAM | 3 | X22G | 25 | 11 | 3 | 30 | 55 | 40 | WITRIVIER | 30 | KRUISFONTEIN 266 JT PTN. 17 |  | MPUMALANGA | MPUMALANGA | 1983 |  | BLINKWATER SPRUIT | EARTHFILL | 7 | 98 | OPEN CHANNEL | 126 | 6 |  | IRRIGATION | GALICIA INVESTMENTS (PTY) LTD | UNKNOWN | W. STRUIF | 1986-11-20 | Small | Low | 1 | 1990-12-17 | A |  | 0
X204/72 |  | MANCHESTER-NOORDWYK DIVERSION WEIR | 3 | X22H | 25 | 23 | 35 | 31 | 4 | 21.1 | WITRIVIER | 14 | MANCHESTER 121 JU & THE VALLEY 127 JU | JU | MPUMALANGA | MPUMALANGA | 1951 |  | WHITE RIVER | EARTHFILL & GRAVITY | 6 | 83 | OGEE SPILLWAY | 256 | 5 |  | IRRIGATION | WHITE RIVER VALLEY | UNKNOWN | UNKNOWN | 1987-04-12 | Small | Low | 1 | 1990-12-17 | A |  | 0
X204/73 |  | SEBAAN DAM | 3 | X31D | 25 | 3 | 41.1 | 30 | 59 | 0.8 | SABIE | 30 | ERSKINE 182 PTN 16 | JT | MPUMALANGA | MPUMALANGA | 1985 |  | SABANI RIVER | EARTHFILL | 10 | 65 | INFORMATION NOT AVAILABLE | 230 | 3 |  | IRRIGATION | J.J PRINSLOO BOERDERY | OWNER | OWNER | 1987-04-30 | Small | Low | 1 | 1991-01-02 | A |  | 0 | 2019-03-31
X204/74 | 0 | CURLEWS DAM | 3 | X22H | 25 | 23 | 29.7 | 31 | 3 | 36.8 | WITRIVIER |  | CURLEWS 103 JU PTN 47 | WITRIVIER | MPUMALANGA | MPUMALANGA | 1986 |  |  | EARTHFILL | 15 | 250 | OPEN CHANNEL | 107 | 2.6 | 0 |  | ERICH GUTTER TRUST |  | TERASIT | 1988-05-10 | Not Classified | Not Classified | 0 |  | A |  | 0
X204/77 |  | GOEDEHOOP DAM | 3 | X22H | 25 | 17 | 11.5 | 31 | 1 | 38.1 | WHITE RIVER | 5 | FOLLY FARM PORTION BOBS LOOP | WHITE RIVER | MPUMALANGA | MPUMALANGA | 0 |  | BOBS LOOP | EARTHFILL | 9 | 0 | OPEN CHANNEL | 206 | 0 |  | IRRIGATION | G.A. CHALKEY ESTATES C.C. | UNKNOWN | UNKNOWN | 1996-01-23 | Small | Low | 1 | 1996-01-30 | A |  | 0
X204/78 |  | RIETVLEI DAM | 3 | X22H | 25 | 25 | 15.2 | 31 | 5 | 47.1 | MBOMBELA | 20 | MANCHESTER 121 JU PTN. 6 | 31 | MPUMALANGA | MPUMALANGA | 0 |  | MODDERSPRUIT | EARTHFILL | 11.9 | 0 | INFORMATION NOT AVAILABLE | 140 | 4 |  | IRRIGATION | L.A. VISAGIE EN SEUN (PTY) LTD. | UNKNOWN | UNKNOWN | 1997-03-26 | Small | Low | 1 | 1997-07-01 | A |  | 0
X205/68 |  | EENDAG DAM | 3 | X24D | 25 | 31 | 45.1 | 31 | 28 | 29.7 | MALELANE | 6 | MALELANE 389 JU | BARBERTON | WESTERN CAPE | MPUMALANGA | 1970 |  | BOUNDARYKREEK, KROKODIL TR. | EARTHFILL | 10 | 0 | OPEN CHANNEL | 135 | 3 |  | IRRIGATION | RADLEY LANDGOED (PTY) LTD. | J. THOM NELSPRUIT INGENIEURS | OWNER | 1986-11-19 | Small | Low | 1 | 1992-08-03 | A |  | 0
X205/69 |  | VRYSTAAT DAM | 3 | X24D | 25 | 32 | 37.4 | 31 | 26 | 41.3 | MALELANE | 14 | STRATHMORE 214 JU | BARBERTON | MPUMALANGA | MPUMALANGA | 0 |  | SALT CREECK/KREEK | EARTHFILL | 7 | 0 | OPEN CHANNEL | 300 | 0 |  | IRRIGATION | RADLEY LANDGOED (PTY) LTD. | VAN RENSBURG J.MBB NELSPRUIT | UNKNOWN | 1986-11-18 | Small | Low | 1 | 1992-08-14 | A |  | 0
X205/70 |  | RUIMTE NO.1-DAM | 3 | X24D | 25 | 32 | 44.2 | 31 | 27 | 48 | MALELANE | 12 | STRATHMORE 214 JU | BARBERTON | MPUMALANGA | MPUMALANGA | 1972 |  | SALT CREEK TR. | EARTHFILL | 11 | 110 | OPEN CHANNEL | 78 | 2 |  | IRRIGATION | RADLEY LANDGOED (PTY) LTD. | NELSPRUIT INGEN. (THOM J.) | TERASIT | 1986-11-18 | Small | Low | 1 | 1991-10-16 | A |  | 0
X205/72 |  | GROODDRAAI DAM | 3 | X24H | 25 | 19 | 14.8 | 31 | 46 | 15.2 | KOMATIPOORT | 36 | TENBOSCH 162 JU PTN. 7 | BARBERTON | MPUMALANGA | MPUMALANGA | 1968 |  | KROKODIL RIVER TR. | EARTHFILL | 6 | 150 | OPEN CHANNEL | 52 | 12 |  | IRRIGATION | MARITZ P.J. | OWNER | OWNER | 1986-11-19 | Small | Low | 1 | 1991-12-30 | A |  | 0
X205/73 |  | MAROELA DAM | 3 | X24F | 25 | 23 | 50 | 31 | 44 | 43 | EMJEJANE | 12 | TENBOSCH 162 PTN. 50 | JU | MPUMALANGA | MPUMALANGA | 1984 |  | CROCODILE RIVER TR. | EARTHFILL | 16 | 520 | OPEN & SIDE CHANNEL | 880 | 40 |  | IRRIGATION | MJEJANE TRUST | A. HATTAG | LOUBERT BPK. | 1986-11-19 | Medium | Low | 2 | 1990-12-17 | A |  | 0 | 2018-09-14
X205/74 |  | VERDWAALNO.1-DAM | 3 | X24H | 25 | 19 | 56 | 31 | 46 | 27.8 | KOMATIPOORT | 35 | TENBOSCH 162 JU PTN. 8 | BARBERTON | MPUMALANGA | MPUMALANGA | 1967 |  | KROKODIL RIVER TR. | EARTHFILL | 7 | 250 | OPEN CHANNEL | 54 | 8 |  | IRRIGATION | MARITZ P.J. | OWNER | OWNER | 1986-11-19 | Small | Low | 1 | 1991-12-30 | A |  | 0
X205/75 |  | VERDWAAL NO.2 DAM | 3 | X24H | 25 | 20 | 0.6 | 31 | 46 | 15.2 | KOMATIPOORT | 35 | TENBOCH 162 JT PTN. 8 | BARBERTON | MPUMALANGA | MPUMALANGA | 1964 |  | - | EARTHFILL | 7 | 130 | OPEN CHANNEL | 55 | 8 |  | IRRIGATION | MARITZ P.J. | OWNER | OWNER | 1986-11-19 | Not Classified | Not Classified | 0 |  | A |  | 0
X205/76 |  | VERDWAAL NO.3-DAM | 3 | X24H | 25 | 20 | 9.6 | 31 | 45 | 56.2 | KOMATIPOORT | 35 | VERDWAAL PTN. 8 | BARBERTON | MPUMALANGA | MPUMALANGA | 1965 |  | - | EARTHFILL | 5 | 100 | OPEN CHANNEL | 50 | 10 |  | IRRIGATION | MARITZ P.J. | OWNER | OWNER | 1986-11-19 | Small | Low | 1 | 2002-03-28 | A |  | 0
X205/77 |  | ROOSMARYN NO.2-DAM | 3 | X24H | 25 | 23 | 9.2 | 31 | 53 | 55 | KOMATIPOORT | 7 | TENBOSCH 162 JU (ROOSMARYN) GEDEELT | BARBERTON | MPUMALANGA | MPUMALANGA | 1983 |  | KROKODIL RIVER TR. | EARTHFILL | 5 | 145 | OPEN CHANNEL | 90 | 3 |  | IRRIGATION | NATAL LAEVELD-BELEGGINGS (PTY) LTD. | OWNER | OWNER | 1986-12-02 | Small | Low | 1 | 1991-10-28 | A |  | 0
X205/78 |  | ROOSMARYN NO.1-DAM | 3 | X24H | 25 | 23 | 9.7 | 31 | 53 | 31.4 | KOMATIPOORT | 8 | TENBOSCH 162 JU (ROOSMARYN) PTN.RYN) | BARBERTON | MPUMALANGA | MPUMALANGA | 1983 |  | KROKODIL RIVER TR. | EARTHFILL | 7 | 165 | OPEN CHANNEL | 140 | 4 |  | IRRIGATION | NATAL LAEVELD-BELEGGINGS (PTY) LTD. | OWNER | OWNER | 1986-12-02 | Small | Low | 1 | 1991-10-28 | A |  | 0
X205/79 |  | LOCH RIVERSIDE | 3 | X24E | 25 | 25 | 49.9 | 31 | 36 | 6.5 | MALELANE | 16 | RIVERSIDE 173 | JU | MPUMALANGA | MPUMALANGA | 1987 |  | CROCODILE RIVER TR. | EARTHFILL | 12 | 440 | OPEN CHANNEL | 780 | 20 | 6.07 | IRRIGATION | KARINO FARMS (PTY) LTD | T.C. MITCHELL | OWNER | 1986-12-12 | Medium | Low | 2 | 1996-11-18 | A | 2010-04-19 | 1 | 2020-04-30
X205/80 |  | BOSCHRAND DAM | 3 | X22J | 25 | 25 | 31.5 | 30 | 58 | 32.2 | MBOMBELA | 7 | BOSCHRAND 283 PTN. 14 | JT | MPUMALANGA | MPUMALANGA | 1987 |  | NELS RIVER | EARTHFILL | 8.5 | 240 | BROAD-CRESTED WEIR | 56 | 3 | 1.96 | IRRIGATION | UNIVERSITY OF MPUMALANGA | OWNER | OWNER | 1987-04-07 | Small | Significant | 2 | 2017-04-03 | S |  | 0
X205/81 |  | KENWORTHY DAM | 3 | X24E | 25 | 27 | 17.6 | 31 | 36 | 45.2 | EMJEJANE | 9 | DORINKOP PLAAS 319 JI | BARBERTON | MPUMALANGA | MPUMALANGA | 1992 |  | IMPALA CREEK TR. | EARTHFILL | 8 | 0 | SIDE CHANNEL SPILLWAY | 60 | 2 |  | FLOOD CONTROL | RHODES C. | UNKNOWN | UNKNOWN | 1992-09-17 | Small | Low | 1 | 1992-10-08 | A |  | 0
X205/82 |  | MATIENKATIENKA DAM | 3 | X24H | 25 | 23 | 14.6 | 31 | 48 | 23.1 | KOMATIPOORT | 22 | GED 45 VAN TENBOSCH 162 JU | BARBERTON | MPUMALANGA | MPUMALANGA | 1994 |  | MATIENKATRIENKA RIVER | EARTHFILL | 11 | 251 | SIDE CHANNEL SPILLWAY | 249 | 6 |  | IRRIGATION | HURTER J.A. | B.C.B. GREYLING | TERASIT | 1999-05-25 | Small | Low | 1 | 1993-08-18 | A |  | 0
X205/86 |  | SPORT CENTRE DAM | 3 | X24E | 25 | 26 | 38 | 31 | 32 | 27 | MALELANE | 7 | RIVERSIDE 173 JU PORTION 20 | BARBERTON | MPUMALANGA | MPUMALANGA | 1995 |  | CROCODILE RIVER TR. | EARTHFILL | 7 | 240 | OPEN CHANNEL | 117 | 3 | 2.15 | IRRIGATION | LEOPARD CREEK SHAREBLOCK LIMITED | ELIOTT K.D. | WILSON BAYLY HOLMES | 1996-05-20 | Small | Significant | 2 | 1994-10-28 | A | 2011-09-02 | 2 | 2018-09-30
X205/87 |  | OORSPRONG DAM | 3 | X24H | 25 | 23 | 34 | 31 | 47 | 30.3 | KOMATIPOORT | 27 | TENBOSCH 162 JU PTN. 62 (PTN. VAN PTN. 50) | BARBERTON | MPUMALANGA | MPUMALANGA | 1995 |  |  | EARTHFILL | 11 | 0 | SIDE CHANNEL SPILLWAY | 245 | 0 |  | IRRIGATION | GREY-VAN INVESTMENTS | B.C.B. GREYLING | I.J. ROUX | 1999-06-05 | Small | Low | 1 | 1994-12-13 | A |  | 0
X205/89 |  | BOULDER DAM | 3 | X24F | 25 | 31 | 31.4 | 31 | 37 | 48.9 | MALELANE | 12 | MAURICEDALE 392 JU | JU | MPUMALANGA | MPUMALANGA | 1981 |  | STRETTERS CREEK | EARTHFILL | 8 | 0 | OPEN CHANNEL | 50 | 4 |  | RECREATION | HUME J.F. | UNKNOWN | UNKNOWN | 1996-04-17 | Small | Low | 1 | 1996-05-29 | A |  | 0
X205/90 |  | IMPALAD AM | 3 | X24F | 25 | 30 | 50.4 | 31 | 39 | 6.6 | MALELANE | 14 | MAURICE DALE 392 JU | BARBERTON | MPUMALANGA | MPUMALANGA | 1982 |  | MHLALATHI RIVER | EARTHFILL | 10 | 0 | OPEN CHANNEL | 60 | 5 |  | RECREATION | HUME J.F. | UNKNOWN | UNKNOWN | 1996-04-17 | Small | Low | 1 | 1996-05-29 | A |  | 0
X205/91 |  | TULLOH DAM | 3 | X24F | 25 | 27 | 23.2 | 31 | 39 | 3.1 | EMJEJANE | 3 | THANKERTON 175 JU REM. PTN. 10 | BARBERTON | MPUMALANGA | MPUMALANGA | 0 |  | STETTERS CREEK | EARTHFILL | 6 | 0 | INFORMATION NOT AVAILABLE | 249 | 0 |  | IRRIGATION | TULLOH FARM (PTY) LTD. | B.C.B. GREYLING | UNKNOWN | 1995-11-15 | Small | Low | 1 | 2000-10-25 | A | 1998-05-29 | 1 | 1998-05-29
X205/92 |  | LOCH MSELENI DAM | 3 | X24E | 25 | 26 | 9.7 | 31 | 33 | 40.5 | MALELANE | 10 | RIVERSIDE 173 JU PTN | BARBERTON | MPUMALANGA | MPUMALANGA | 1996 |  | CROCODILE RIVER | EARTHFILL | 9 | 580 | BY-WASH | 430 | 17 | 3 | IRRIGATION | KARINO FARMS (PTY) LTD | BCB GREYLING | G.J.M. COETZER & SONS | 1999-09-09 | Small | Significant | 2 | 1996-09-11 | A | 2017-07-24 | 3 | 2018-02-28
X205/96 |  | NSIKAZANA DAM | 3 | X24A | 25 | 13 | 57 | 31 | 11 | 21 | WITRIVIER | 30 | STAATSGROND 2530 BARBERTON PTN. LOT 171 | NZIKAZI | WESTERN CAPE | MPUMALANGA | 0 |  | GA-TSHWENE RIVER | EARTHFILL | 11 | 0 | OPEN CHANNEL | 50 | 0 |  | IRRIGATION | MONG B. | UNKNOWN | UNKNOWN | 1997-10-27 | Small | Low | 1 | 1997-12-19 | A |  | 0
X205/97 |  | MATJULU DAM | 3 | X24E | 25 | 25 | 38 | 31 | 27 | 5 | BERG + DAL RUSKAMP | 0 | KRUGER NASIONALE PARK | WITRIVIER | MPUMALANGA | MPUMALANGA | 1982 |  | MATJULU/KROKODIL RIVER | EARTHFILL | 10 | 145 | FREE FALL (STRAIGHT DROP) | 233 | 12 |  | STOCK WATERING | KRUGER NATIONAL PARK | G.A. VENTER | SANPARK | 1998-06-08 | Small | Low | 1 | 2012-09-13 | O |  | 0
X205/98 |  | MPONDO DAM | 3 | X24H | 25 | 12 | 20 | 31 | 43 | 9 | SKUKUZA | 45 | SANPARK | WITRIVIER | MPUMALANGA | MPUMALANGA | 1971 |  | MPONDO/BUME/KROKODIL RIVER | EARTHFILL | 10 | 390 | SIDE CHANNEL | 571 | 21 | 18.6 | STOCK WATERING | KRUGER NATIONAL PARK | S. SCHOEMAN | SANPARK | 1998-05-27 | Small | Low | 1 | 2012-09-13 | O | 2017-10-27 | 1 | 2018-03-31
X205/AA |  | NEWU DAM | 3 | X24E | 25 | 18 | 26 | 31 | 25 | 46 | MAKEKANE | 25 | KRUGER NATIONAL PARK | WITRIVIER | MPUMALANGA | MPUMALANGA | 1971 |  | NEWU/MLAMBANE/KROKODIL RIVERS | EARTHFILL | 13.3 | 395 | SIDE CHANNEL | 671 | 23 |  | STOCK WATERING | SANPARKS | S.SCHOEMAN | SANPARK | 1998-05-27 | Medium | Significant | 2 | 2012-09-13 | O |  | 0 | 2014-10-31
X205/AF |  | TEKWANE DAM | 3 | X22K | 25 | 27 | 57 | 31 | 9 | 18 | MBOMBELA | 18 | TEKWANE 573 | JU | MPUMALANGA | MPUMALANGA | 1972 |  | RIETBOKLOOP | EARTHFILL | 16 | 320 | OPEN CHANNEL | 486 | 9 | 27 | IRRIGATION | MPUMALANGA DEVELOPMENT AGRICULTURE CORP. | UNKNOWN | UNKNOWN | 2000-01-22 | Medium | High | 3 | 2017-12-06 | A | 2018-06-07 | 2 | 2018-11-23
X205/AM |  | EXOTICA DAM | 3 | X22J | 25 | 27 | 12 | 31 | 3 | 28 | MBOMBELA | 10 | KINGSTON VALE 125 | JU | MPUMALANGA | MPUMALANGA |  |  | CROCODILE RIVER TR. | EARTHFILL | 10 | 156 | OGEE | 75 | 3 | 7.75 | DOMESTIC SUPPLY & IRRIGATION | FREITAS FAMILY TRUST | JOUBERT J. | JOUBERT J. | 2006-05-18 | Small | Significant | 2 | 2006-05-17 | A | 2007-01-15 | 1 | 2017-08-31
X205/AN |  | LUNDI DAM | 3 | X24A | 25 | 12 | 57.3 | 31 | 7 | 13.3 | WHITE RIVER | 17 | STATE LAND LUNDI 34 | JU | MPUMALANGA | MPUMALANGA | 2005 |  | NSIKAZI | EARTHFILL | 11.1 | 277 | BY-WASH | 150 | 6 |  | IRRIGATION&DOMESTIC AND STOCK WATERING | DEPT. AGRICULTURE AND | BCB. GREYLING | UNKNOWN | 2007-01-26 | Small | Low | 1 | 2007-02-28 | S | 2007-01-24 | 1
X300/01 |  | EVERTNO1-DAM | 3 | X31D | 25 | 4 | 9.8 | 31 | 3 | 28.4 | SABIE | 30 | EVERT 5 JU PTN. 18 | WITRIVIER | MPUMALANGA | MPUMALANGA | 1972 |  | LANG SPRUIT TR. | EARTHFILL | 11 | 80 | OPEN CHANNEL | 103 | 4 |  | IRRIGATION | WEIRICH BROERS (PTY) LTD | UNKNOWN | UNKNOWN | 1995-03-25 | Small | Low | 1 | 1996-08-07 | A |  | 0
X300/02 |  | DA GAMA DAM | 3 | X31H | 25 | 8 | 35 | 31 | 1 | 15 | WITRIVIER | 21 | DE GAMA 25 | JU | MPUMALANGA | MPUMALANGA | 1971 |  | WITWATERS RIVER | EARTHFILL & GRAVITY | 36 | 659 | OGEE SPILLWAY | 13578 | 128.9 | 61.5 | IRRIGATION | WHITE WATERS MAJOR IRRIGATION BOARD | STATE - DWAF | DWAF | 1987-01-06 | Large | High | 3 | 1988-02-02 | B | 2016-08-01 | 3 | 2021-09-01
X300/15 |  | DE RUST DAM | 3 | X31J | 25 | 4 | 28.3 | 31 | 7 | 30.5 | HAZYVIEW | 5 | PTN 70 DE RUST 12 JU | JU | MPUMALANGA | MPUMALANGA | 1987 |  | NORTH SAND RIVER | BUTTRESS | 7 | 73 | FREE FALL (STRAIGHT DROP) | 110 | 0.6 |  | FLOOD CONTROL | DE RUST IIRIGATION BOARD | P.J. GOUWS | UNKNOWN | 1988-01-13 | Small | Low | 1 | 1987-06-03 | B |  | 0
X301/20 |  | EDDY'S DAM | 3 | X31D | 25 | 2 | 48.7 | 30 | 58 | 36.9 | SABIE | 30 | TEVREDE 178 JT ONDERVERDELING 19 | PELGRIMSRUS | MPUMALANGA | MPUMALANGA | 1971 |  | SABANI RIVER TR. | EARTHFILL | 9 | 100 | SIDE CHANNEL SPILLWAY | 100 | 2 |  | IRRIGATION | SMITH H.W. | E.J. JOUBERT | E.J. JOUBERT | 1987-01-08 | Small | Low | 1 | 1991-01-02 | A |  | 0
X301/21 |  | LANGSPRUIT DAM | 3 | X31D | 25 | 6 | 20.9 | 31 | 1 | 48.2 | WITRIVIER | 30 | LANGSPRUIT |  | MPUMALANGA | MPUMALANGA | 0 |  | LANGSPRUIT | EARTHFILL | 10 | 0 | OPEN CHANNEL | 80 | 0 |  | IRRIGATION | JOUBERT P.M. | UNKNOWN | UNKNOWN | 2016-02-02 | Small | Low | 1 | 1987-04-16 | A |  | 0
X301/22 |  | KLIPKRAAL DAM | 3 | X31A | 25 | 2 | 16.3 | 30 | 49 | 28.3 | SABIE | 9 | KLIPKRAAL 170 JT | PELGRIMSRUS | MPUMALANGA | MPUMALANGA | 1977 |  | SABIE RIVER TR. | EARTHFILL | 8 | 120 | OPEN CHANNEL | 50 | 2 |  | RECREATION | MONDE PAPER COMPANY | OWNER | OWNER | 1987-03-23 | Small | Low | 1 | 1991-01-02 | A |  | 0
X301/23 |  | HAMILTON DAM | 3 | X31J | 25 | 4 | 35.4 | 31 | 5 | 23.3 | WITRIVIER | 40 | WHITE WATERS 7 JU | WITRIVIER | MPUMALANGA | MPUMALANGA | 0 |  | LANG SPRUIT | EARTHFILL | 8 | 215 | OPEN CHANNEL | 50 | 5 |  | IRRIGATION | PLATH R.C. & VON LANSBURG J.P. | UNKNOWN | UNKNOWN | 1987-03-28 | Small | Low | 1 | 1991-01-02 | A |  | 0
X301/24 |  | LANGESPRUIT DAM NO1 | 3 | X31J | 25 | 4 | 18.1 | 31 | 5 | 28.8 | WITRIVIER | 40 | WHITE WATERS 7 JU | WITRIVIER | MPUMALANGA | MPUMALANGA | 1984 |  | LANG SPRUIT | EARTHFILL | 9 | 240 | OPEN CHANNEL | 60 | 4 |  | IRRIGATION | PLATH R.C. & VON LANSBURG J.P. | OWNER | OWNER | 1987-03-28 | Small | Low | 1 | 1991-01-11 | A |  | 0
X301/26 |  | VINKNES DAM | 3 | X31D | 25 | 5 | 49 | 31 | 0 | 55 | WITRIVIER | 32 | LANGSPRUIT 22 JU PTN. 11 VAN PTN. A | WITRIVIER | MPUMALANGA | MPUMALANGA | 1982 |  | LANG SPRUIT | EARTHFILL | 6 | 130 | SIDE CHANNEL SPILLWAY | 96 | 2 |  | IRRIGATION | JOUBERT P.M. | ROBERTSON G.W. | ROBERTSON G.W. | 1987-03-30 | Small | Low | 1 | 1996-06-19 | A |  | 0
X301/27 |  | BURGERSHALL-ONDERSTE DAM | 3 | X31J | 25 | 5 | 12.3 | 31 | 6 | 9.1 | WITRIVIER | 34 | BURGERS HALL 21 JU PTN. 67 | WITRIVIER | MPUMALANGA | MPUMALANGA | 1985 |  | NOORD-SAND RIVER TR. | EARTHFILL | 9 | 49 | SIDE CHANNEL SPILLWAY | 70 | 1 |  | IRRIGATION | DU PLESSIS J.A. | GORDON ROBINSON | GORDON ROBINSON | 1987-04-24 | Small | Low | 1 | 1990-12-17 | A |  | 0
X301/28 |  | LANGSPRUITNO.1-DAM | 3 | X31D | 25 | 4 | 45.1 | 31 | 1 | 59.6 | WITRIVIER | 38 | LANGE SPRUIT 22 JU REM. PTN. (GED./GED.1) | WITRIVIER | MPUMALANGA | MPUMALANGA | 1967 |  | LANG SPRUIT | EARTHFILL | 8 | 150 | OPEN CHANNEL | 86 | 0 |  | IRRIGATION | DU TOIT L. | R.M. JOUBERT | R.M. JOUBERT | 1987-05-21 | Small | Low | 1 | 1992-08-06 | A |  | 0
X301/29 |  | KLIPPLAAT DAM | 3 | X31D | 25 | 5 | 38 | 31 | 0 | 58 | WITRIVIER | 32 | LANGESPRUIT 22 JU PTN. 11/PTN. A | WITRIVIER | MPUMALANGA | MPUMALANGA | 1984 |  | LANG SPRUIT | EARTHFILL | 8 | 160 | SIDE CHANNEL SPILLWAY | 81 | 2 |  | IRRIGATION | JOUBERT P.M. | G.W. ROBERTSEN | G.W. ROBERTSEN | 1987-03-30 | Small | Low | 1 | 1991-01-02 | A |  | 0
X301/30 |  | BURGERSHALL A-DAM | 3 | X31J | 25 | 6 | 5.3 | 31 | 4 | 57.6 | WITRIVIER | 30 | BURGERS HALL 21 JU PTN. 15 | JU | MPUMALANGA | MPUMALANGA | 1988 |  | NOORD-SAND RIVER TR. | EARTHFILL | 14 | 240 | INFORMATION NOT AVAILABLE | 200 | 3 |  | IRRIGATION | BASSON F | MITCHELL T.C. | OWNER | 1991-02-25 | Medium | Low | 2 | 1992-01-31 | A |  | 0 | 2015-03-31
X301/31 |  | BURGERSHALL C-DAM | 3 | X31J | 25 | 5 | 58 | 31 | 4 | 54 | WITRIVIER | 30 | BURGERSHALL 21 JU |  | KWAZULU NATAL | MPUMALANGA | 0 |  | SAND RIVER | EARTHFILL | 13 | 0 | SIDE CHANNEL | 90 | 4 |  | IRRIGATION | BASSON F. | T C MITCHELL RAADGEWENDE ING | T C MITCHELL RAADGEWENDE ING | 1987-07-27 | Medium | Low | 2 | 1987-08-18 | A |  | 0 | 2015-03-31
X301/32 |  | LANGSPRUIT NO.2-DAM | 3 | X31D | 25 | 4 | 44.5 | 31 | 2 | 22.4 | WITRIVIER | 38 | LANGE SPRUIT 22 JU | WITRIVIER | MPUMALANGA | MPUMALANGA | 1979 |  | LANG SPRUIT | EARTHFILL | 8 | 97 | OPEN CHANNEL | 80 | 4 |  | IRRIGATION | DU TOIT L. | UNKNOWN | UNKNOWN | 1987-05-21 | Small | Low | 1 | 1991-10-14 | A |  | 0
X301/33 |  | MAMBETAM DAM | 3 | X31J | 25 | 7 | 5 | 31 | 1 | 16.4 | MAZYVIEW | 20 | WITWATER FOREST RESERVE 188 JT | WITRIVIER | MPUMALANGA | MPUMALANGA | 1982 |  | MAMBETAM SPRUIT | EARTHFILL | 16 | 80 | SIDE CHANNEL | 228 | 4 | 5.9 | IRRIGATION | UMBHABA ESTATES (PTY) LTD | G.V. ROBERTSON | G.V. ROBERTSON | 1987-06-22 | Medium | Significant | 2 | 1991-01-02 | A | 2010-04-16 | 3 | 2020-03-31
X301/34 |  | DUMINY DAM | 3 | X31D | 25 | 6 | 20.5 | 30 | 58 | 14.5 | WITRIVIER | 30 | DUMINY 184 JT PTN. 14 | WITRIVIER | MPUMALANGA | MPUMALANGA | 1986 |  | SABAAN RIVER | EARTHFILL | 8 | 100 | OPEN CHANNEL | 80 | 3 |  | INFORMATION NOT AVAILABLE | PRINS Z.H. | UNKNOWN | UNKNOWN | 1988-06-30 | Small | Low | 1 | 1994-05-20 | A |  | 0
X301/35 |  | ERSKINE DAM | 3 | X31D | 25 | 3 | 33 | 30 | 59 | 30.6 | HAZYVIEW | 20 | ERSKINE 182 JT PTN. 15 | WITRIVIER | MPUMALANGA | MPUMALANGA | 1993 |  | SABANE RIVER | BUTTRESS | 11 | 67 | FREE FALL (STRAIGHT DROP) | 120 | 2 |  | IRRIGATION | B.J. VORSTER (EDMS.) BPK. | UNKNOWN | UNKNOWN | 1993-06-15 | Small | Low | 1 | 1994-08-18 | A |  | 0
X301/36 |  | LANGVERWACHT DAM | 3 | X31D | 25 | 5 | 4.1 | 30 | 58 | 31.9 | HAZYVIEW | 25 | LANGVERWACHT 181 | JT | MPUMALANGA | MPUMALANGA | 1976 |  | SABANE RIVER TR. | EARTHFILL | 11 | 125 | OPEN CHANNEL | 236 | 8 |  | IRRIGATION | PRISLOO J | UNKNOWN | ROBERTSON G. | 1987-05-18 | Small | Low | 1 | 1992-09-07 | A |  | 0 | 2019-03-31
X301/37 |  | CASIBA EVERT DAM | 3 | X31D | 25 | 4 | 39.4 | 31 | 3 | 11.5 | WITRIVIER | 37 | EVERT 5 JU PTN. 19 | WITRIVIER | MPUMALANGA | MPUMALANGA | 1975 |  | LANG SPRUIT TR. | EARTHFILL | 6 | 93 | OPEN CHANNEL | 135 | 2 |  | IRRIGATION | CASIBA (PTY) LTD. | G.V. ROBERTSON | G.V. ROBERTSON | 1987-05-18 | Small | Low | 1 | 1991-01-02 | A |  | 0
X301/38 |  | AVONO.2-DAM | 3 | X31D | 25 | 5 | 44 | 31 | 0 | 54 | WITRIVIER | 43 | LANGE SPRUIT 22 JU ONDERVERDELING 9 | WITRIVIER | MPUMALANGA | MPUMALANGA | 1981 |  | LANG SPRUIT TR. | EARTHFILL | 10 | 170 | OGEE SPILLWAY | 100 | 3 |  | IRRIGATION | VOS A.P. & SEUNS | OWNER | OWNER | 1987-05-20 | Small | Low | 1 | 1991-01-02 | A |  | 0
X301/39 |  | KAMPONG NO.5-DAM | 3 | X31D | 25 | 4 | 41.9 | 31 | 0 | 11.6 | WITRIVIER | 43 | LULU 23 JU REM. PTN. | WITRIVIER | MPUMALANGA | MPUMALANGA | 1964 |  | SABANI RIVER TR. | EARTHFILL | 8 | 100 | OGEE SPILLWAY | 89 | 1 |  | IRRIGATION | VOS A.P. & SEUNS | OWNER | OWNER | 1987-05-20 | Small | Low | 1 | 1991-10-16 | A |  | 0
X301/40 |  | HAWERMAN NO.4-DAM | 3 | X31D | 25 | 4 | 37.7 | 31 | 0 | 19.1 | WITRIVIER | 43 | LULU 23 JU ONDERVERDELING 1 | WITRIVIER | MPUMALANGA | MPUMALANGA | 1960 |  | SABANI RIVER TR. | EARTHFILL | 6 | 120 | OGEE SPILLWAY | 50 | 1 |  | IRRIGATION | VOS A.P. & SEUNS | LANDBOU (NELSPRUIT) | HAWERMAN | 1987-05-20 | Small | Low | 1 | 1991-01-02 | A |  | 0
X301/41 |  | OMEGA DAM | 3 | X31J | 25 | 4 | 35.1 | 31 | 4 | 14.8 | WITRIVIER | 38 | BURGERS HALL 21 JU PTN.S 45 & 46 | WITRIVIER | MPUMALANGA | MPUMALANGA | 1996 |  | LANG SPRUIT | EARTHFILL | 10 | 120 | OPEN CHANNEL | 181 | 6 |  | IRRIGATION | OMEGA BOERDERY TRUST | ROBERSTON G.V. | ROBERTSON G.V. | 1996-10-28 | Small | Low | 1 | 1991-01-02 | A |  | 0
X301/42 |  | EVERT DAM | 3 | X31D | 25 | 4 | 34 | 31 | 3 | 57 | WITRIVIER | 38 | EVERT 5 JU PTN. 17 | WITRIVIER | MPUMALANGA | MPUMALANGA | 1979 |  | LANG SPRUIT | EARTHFILL | 11 | 120 | SIDE CHANNEL SPILLWAY | 50 | 4 |  | IRRIGATION | OMEGA BOERDERY TRUST | WILLE D., NELSPRUIT | WILLE D., NELSPRUIT | 1987-05-28 | Small | Low | 1 | 1992-01-20 | A |  | 0
X301/43 |  | BURGERSHALL DAM NO.2 | 3 | X31J | 25 | 6 | 26.4 | 31 | 4 | 8.7 | WHITE RIVER | 33 | BURGERS HALL 21 PTN. 75 | JU | MPUMALANGA | MPUMALANGA | 1966 |  | NORTH SAND RIVER TR. | EARTHFILL | 10 | 87 | OPEN CHANNEL | 100 | 1 |  | IRRIGATION | JOUBERT S.M. | D.J. NICOL | G. ROBERTSON | 1987-05-28 | Small | Low | 1 | 1991-06-24 | A |  | 0
X301/44 |  | VERGENOEG DAM NO.3 | 3 | X31D | 25 | 3 | 10 | 30 | 57 | 40 | SABIE | 24 | VERGENOEG 177 JT PORTION 6 | PELGRIMS REST | MPUMALANGA | MPUMALANGA | 1974 |  | SABIE RIVER TR. | EARTHFILL | 15 | 60 | OPEN CHANNEL | 97 | 2 |  | IRRIGATION | PAPPIN F. | ROBERTSON G.V. | ROBERTSON G.V. | 1987-03-28 | Medium | Low | 2 | 1991-01-02 | A |  | 0 | 2009-11-30
X301/45 |  | STOREY DAM | 3 | X31D | 25 | 4 | 58.3 | 31 | 3 | 38.4 | WHITE RIVER | 40 | LANGE SPRUIT 22 JU PORTION 5 | WITRIVIER | MPUMALANGA | MPUMALANGA | 1968 |  | LANG SPRUIT TR. | EARTHFILL | 11.9 | 139 | OPEN CHANNEL | 80 | 15 |  | IRRIGATION | MCQUEEN A.D. | G.V. ROBERTSON | G.V. ROBERTSON | 1987-05-27 | Small | Low | 1 | 1991-02-15 | A |  | 0
X301/46 |  | MASHONDOS DAM | 3 | X31D | 25 | 4 | 56 | 31 | 3 | 49.4 | WHITE RIVER | 40 | LANGE SPRUIT 22 JU (HARMONY) PORTION 5 | WITRIVIER | MPUMALANGA | MPUMALANGA | 1972 |  | LANG SPRUIT TR. | EARTHFILL | 11 | 139 | OPEN CHANNEL | 110 | 21 |  | IRRIGATION | MCQUEEN A.D. | ROBERTSON G.V., KIEPERSOL | ROBERTSON G.V., KIEPERSOL | 1987-05-27 | Small | Low | 1 | 1992-01-22 | A |  | 0
X301/47 |  | HIGHWAY DAM | 3 | X31D | 25 | 5 | 10.8 | 31 | 3 | 47.3 | WHITE RIVER | 40 | LANGE SPRUIT 22 JU (HARMONY) PORTION 5 | WITRIVIER | MPUMALANGA | MPUMALANGA | 1974 |  | LANG SPRUIT TR. | EARTHFILL | 11.9 | 151 | OPEN CHANNEL | 90 | 21 |  | IRRIGATION | MCQUEEN A.D. | ROBERTSON G.V., KIEPERSOL | ROBERTSON G.V., KIEPERSOL | 1987-05-27 | Small | Low | 1 | 1992-01-22 | A |  | 0
X301/48 |  | LANGESPRUIT DAM NO2 | 3 | X31D | 25 | 4 | 35.1 | 31 | 3 | 43.3 | WHITE RIVER | 40 | LANGE SPRUIT 22 JU PORTION 5 | WITRIVIER | MPUMALANGA | MPUMALANGA | 1974 |  | LANG SPRUIT | EARTHFILL | 10 | 180 | OPEN CHANNEL | 130 | 3 |  | IRRIGATION | MCQUEEN A.D. | G.V. ROBERTSON | G.V. ROBERTSON | 1987-05-27 | Small | Low | 1 | 1991-01-02 | A |  | 0
X301/49 |  | SEEKOEI DAM | 3 | X31J | 25 | 6 | 30 | 31 | 5 | 46 | WITRIVIER | 30 | BURGERS HALL 21 JU REST GED VAN GED 14 GED 1) | JU | MPUMALANGA | MPUMALANGA | 1984 |  | NOORD-SAND RIVER TR. | EARTHFILL | 22 | 140 | INFORMATION NOT AVAILABLE | 55 | 2 |  | IRRIGATION | GIBA COMMUNAL PROPERTY ASSOCIATION | ROBERTSON G. | DAVEL M.C., KIEPERSOL | 1987-06-03 | Medium | Low | 2 | 1992-02-11 | A |  | 0 | 2016-11-30
X301/50 |  | ALBERTS DAM | 3 | X31D | 25 | 4 | 33.6 | 31 | 4 | 59.7 | WITRIVIER | 40 | BURGERS HALL 21 | JU | MPUMALANGA | MPUMALANGA | 1983 |  | LANG SPRUIT | EARTHFILL | 7 | 133 | INFORMATION NOT AVAILABLE | 76 | 4 |  | IRRIGATION | ALBERTS H.A. | G.V. ROBERTSON | G.V. ROBERTSON | 1987-05-25 | Small | Low | 1 | 1992-08-03 | A |  | 0
X301/51 |  | LANGESPRUIT NO.1-DAM | 3 | X31D | 25 | 5 | 45 | 31 | 0 | 30 | WITRIVIER | 43 | LANGE SPRUIT 22 JU ONDERVERDELING 8 | JU | MPUMALANGA | MPUMALANGA | 1979 |  | LANG SPRUIT TR. | EARTHFILL | 9 | 150 | FREE FALL (STRAIGHT DROP) | 70 | 4 |  | IRRIGATION | VOS A.P. & SEUNS | OWNER | OWNER | 1987-05-20 | Small | Low | 1 | 1991-01-02 | A |  | 0
X301/54 |  | GRUISHOLTE DAM | 3 | X31D | 25 | 5 | 29.5 | 30 | 58 | 35 | WITRIVIER | 43 | DUMINY 184 PTN 1 | JT | MPUMALANGA | MPUMALANGA | 1984 |  | SABANE RIVER TR. | EARTHFILL | 18.5 | 203 | BY-WASH | 600 | 10 | 4.2 | IRRIGATION | GRUISHOLTE BOERDERY (PTY) LTD | OWNER | OWNER | 1987-05-20 | Medium | Significant | 2 | 1990-03-28 | A | 2011-10-12 | 2 | 2018-10-30
X301/57 | 0 | ELDORADO PAD DAM | 3 | X31D | 25 | 4 | 43 | 31 | 2 | 51 | HAZYVIEW | 18 | LANGESPRUIT 22 JU | WITRIVIER | MPUMALANGA | MPUMALANGA | 1983 |  | LANGSPRUIT TR | EARTHFILL | 6.5 | 120 | VRYVAL | 100 | 3.9 | 0 | IRRIGATION | WEIRICH BROERS |  |  | 1990-11-27 | Not Classified | Not Classified | 0 |  | A |  | 0
X301/58 |  | GROOT-LETABA DAM | 3 | X31D | 25 | 3 | 40 | 31 | 1 | 1 | WITRIVIER | 50 | LEGEN 3 JU PTN. 4 |  | MPUMALANGA | MPUMALANGA | 1974 |  | SABANI RIVER TR. | EARTHFILL | 12 | 160 | OPEN CHANNEL | 170 | 6 |  | IRRIGATION | SWART B. | J. SWART (ING.) | N.J. SWART | 1991-01-08 | Medium | Low | 2 | 1991-07-03 | A |  | 0 | 2009-11-30
X301/59 |  | ERSKINE DAM GEDEELTE 19 | 3 | X31D | 25 | 3 | 56.6 | 31 | 0 | 9.9 | WITRIVIER | 50 | ERSKINE 182 JT PTN. 19 | LANGESPRUIT 22 JU | MPUMALANGA | MPUMALANGA | 1984 |  | SABANI RIVER TR. | EARTHFILL | 11 | 150 | SIDE CHANNEL SPILLWAY | 210 | 8 |  | IRRIGATION | SWART N.J. | OWNER & GORDEN ROBERTSON | OWNER & GORDEN ROBERTSON | 1991-01-08 | Small | Low | 1 | 1991-10-15 | A |  | 0
X301/60 |  | BURGERS HALL DAM | 3 | X31J | 25 | 5 | 44.4 | 31 | 6 | 59.4 | WHITE RIVER | 40 | BURGERS HALL 21 JU PORTION 119 | WITRIVIER | MPUMALANGA | MPUMALANGA | 1984 |  | NORTH SAND RIVER | ARCH | 11 | 0 | INFORMATION NOT AVAILABLE | 376 | 12 |  | IRRIGATION | PLATH R.C. & VON LANSBURG J.P. | MBB INC. | ROYS EARTHMOVING + CONS | 1990-11-28 | Small | Low | 1 | 1992-08-03 | A |  | 0
X301/61 |  | SANINA DAM B | 3 | X31J | 25 | 6 | 0.8 | 31 | 4 | 28.4 | WITRIVIER | 33 | BURGERS HALL 21 JU PTN. 31 | WITRIVIER | MPUMALANGA | MPUMALANGA | 1987 |  | NOORD-SAND RIVER TR. | EARTHFILL | 9 | 0 | SIDE CHANNEL SPILLWAY | 100 | 1 |  | IRRIGATION | GROBLER W.J. | MITCHELL T.C. | UNKNOWN | 1991-07-19 | Small | Low | 1 | 1991-10-23 | A |  | 0
X301/62 |  | KIEPERSOL DAM | 3 | X31D | 25 | 5 | 29.8 | 31 | 2 | 9.1 | WITRIVIER | 40 | LANGE SPRUIT 22 JU PTN. 20 | WITRIVIER | MPUMALANGA | MPUMALANGA | 1992 |  | LANGE SPRUIT | EARTHFILL | 11 | 130 | OPEN CHANNEL | 200 | 6 |  | IRRIGATION | VAN HEERDEN C.S. | ROBCON | ROBCON | 1992-06-01 | Small | Low | 1 | 1992-01-09 | A |  | 0
X301/63 |  | LANGBULT DAM | 3 | X31D | 25 | 4 | 43.5 | 31 | 2 | 21.7 | KIEPERSOL | 15 | LANGE SPRUIT 22 JU | WITRIVIER | MPUMALANGA | MPUMALANGA | 1970 |  | LANGE SPRUIT | EARTHFILL | 8 | 135 | OPEN CHANNEL | 200 | 6 |  | IRRIGATION | VAN HEERDEN B.I.J. | UNKNOWN | UNKNOWN | 1991-10-02 | Small | Low | 1 | 1991-10-14 | A |  | 0
X301/66 |  | LANGSPRUITNO.3-DAM | 3 | X31D | 25 | 5 | 58.2 | 31 | 2 | 3.3 | WITRIVIER | 36 | LANGE SPRUIT 22 PTN. 28 | JU | MPUMALANGA | MPUMALANGA | 1993 |  | LANG SPRUIT | EARTHFILL | 11 | 185 | INFORMATION NOT AVAILABLE | 250 | 8 |  | IRRIGATION | J.J PRISLOO BOERDERY | MBB INGELYF, MALAN J.N. | BURGER V. | 1993-10-04 | Small | Low | 1 | 1992-06-19 | A |  | 0 | 2019-03-31
X301/67 |  | SABAAN DAM | 3 | X31D | 25 | 4 | 20 | 30 | 58 | 48 | SABIE | 20 | HECTOR 183 & LANGVERWACHT 181 | JT | MPUMALANGA | MPUMALANGA | 1996 |  | SABANE | EARTHFILL | 17 | 165 | OGEE | 780 | 12 | 45 | IRRIGATION | J.J. PRINSLOO BOERDERY (PTY) LTD | DR. G.A JONES | G.V.ROBERTSON CONSTRUCTION | 1996-11-12 | Medium | Significant | 2 | 1992-09-07 | A | 2010-04-17 | 2 | 2019-03-31
X301/69 |  | MONTBRESIA DAM | 3 | X31D | 25 | 6 | 4.2 | 30 | 59 | 54 | WITRIVIER | 36 | DUMINY 184 PTN. 2 | JT | MPUMALANGA | MPUMALANGA | 1993 |  | SABAAN RIVER TR. | EARTHFILL | 27.5 | 145 | BY-WASH | 204 | 3 | 0.45 | IRRIGATION | ENDOT INVESTMENTS | OWNER | OWNER | 1995-02-26 | Medium | Low | 2 | 1993-06-25 | A | 2018-02-06 | 3 | 2023-03-01
X301/70 |  | ASTRA DAM | 3 | X31D | 25 | 6 | 42 | 30 | 58 | 22.3 | WHITE RIVER | 35 | DUMINY 184 JT PTN. 7 | WITRIVIER | MPUMALANGA | MPUMALANGA | 1995 |  | SABAAN RIVER TR. | EARTHFILL | 11.8 | 140 | OPEN CHANNEL | 200 | 0 |  | IRRIGATION | HAUSSMANN R.W. | GORDON ROBERTSON | GORDON ROBERTSON | 1999-07-05 | Small | Low | 1 | 1994-05-20 | A |  | 0
X301/75 |  | INJAKA DAM | 3 | X31E | 24 | 53 | 5.9 | 31 | 5 | 2.5 | HAZYVIEW | 20 | INJAKA 267 KU | BUSHBUCK RIDGE | LIMPOPO | MPUMALANGA | 2001 |  | MARITE RIVER | EARTHFILL | 51 | 550 | OGEE SPILLWAY (CENTRAL TROUGH) | 125027 | 811.1 | 209 | IRRIGATION | DEPT. OF WATER & SANITATION | STATE - DWAF | GROUP FIVE ROADS (AFRICA) | 2002-04-19 | Large | High | 3 | 1994-07-18 | W | 2007-09-18 | 1 | 2019-06-14
X301/78 |  | MARITSANE DAM | 3 | X31E | 24 | 51 | 42.5 | 31 | 1 | 24.4 | BOSBOKRAND | 6 | WALES 250 PTN 54 | KU | MPUMALANGA | MPUMALANGA | 1996 |  | MARITSANE RIVER | ARCH & EARTHFILL | 15 | 240 | OGEE SPILLWAY | 2050 | 50 | 79 | IRRIGATION | EASTERN PRODUCE ESTATES S.A (PTY) LTD. | DE BEER A. | H & H CIVILS CC. | 1996-12-18 | Medium | Significant | 2 | 1995-01-31 | A | 2016-12-14 | 3 | 2022-01-20
X301/81 |  | FRANKFORT DAM | 3 | X31B | 25 | 3 | 1.7 | 30 | 53 | 12.3 | SABIE | 18 | FRANKFORT 173 JT | PELGRIMSRUS | MPUMALANGA | MPUMALANGA | 1996 |  | SABIE RIVER | EARTHFILL | 10 | 138 | OGEE SPILLWAY | 127 | 2 |  | IRRIGATION | SUID-AFRIKAANSE BOSBOUMAATSKAPPY BPK | ANDRE SLABBERT | PISO PLANT | 1996-10-17 | Small | Low | 1 | 1995-08-08 | A |  | 0
X301/95 |  | LAKE PANIC 1 DAM | 3 | X31M | 24 | 59 | 4 | 31 | 35 | 4 | SKUKUZA | 0 | KRUGER NASIONALE PARK |  | MPUMALANGA | MPUMALANGA | 1978 |  | MAFUNYANE/SABIE RIVER | EARTHFILL | 7 | 175 | SIDE CHANNEL SPILLWAY | 54 | 6 |  | IRRIGATION | KRUGER NATIONAL PARK | G. VENTER | SANPARK | 1998-05-29 | Small | Low | 1 | 2012-02-06 | A |  | 0
X301/96 |  | LAKE PANIC 2 DAM | 3 | X31M | 24 | 59 | 4 | 31 | 34 | 55 | SKUKUZA | 2 | KRUGER NATIONAL PARK | WITRIVIER | MPUMALANGA | MPUMALANGA | 1980 |  | MAFUNYANE/SABIE | EARTHFILL | 11 | 354 | SIDE CHANNEL | 382 | 11 |  | WATER STORAGE | KRUGER NATIONAL PARK | A. DAVIDSON/G. VENTER | SANPARK | 1998-05-29 | Small | Significant | 2 | 2012-02-06 | O | 2018-09-06 | 1
X301/97 |  | MESTEL DAM | 3 | X31K | 25 | 6 | 55 | 31 | 12 | 55 | PRETRTIUSKOP | 20 | KRUGER NATIONAL PARK | WITRIVIER | MPUMALANGA | MPUMALANGA | 1968 |  | MESTEL/PABENI/SABIE RIVERS | EARTHFILL | 15.4 | 223 | SIDE CHANNEL | 214 | 16 |  | STOCK WATERING | KRUGER NATIONAL PARK | S. SCHOEMAN | SANPARK | 1998-05-28 | Medium | Significant | 2 | 2012-09-13 | O | 2018-09-06 | 1
X301/98 |  | MTSHAWU DAM | 3 | X31K | 25 | 5 | 42 | 31 | 15 | 48 | PRETORIUSKOP | 15 | KRUGER NASIONALE PARK | WITRIVIER | MPUMALANGA | MPUMALANGA | 1971 |  | MTSHAWU/SABIE RIVERS | EARTHFILL | 14 | 341 | SIDE CHANNEL | 550 | 33 | 20.88 | STOCK WATERING | KRUGER NATIONAL PARK | S. SCHOEMAN | SANPARK | 1998-05-27 | Medium | Significant | 2 | 2012-09-13 | O | 2017-09-29 | 1 | 2022-11-24
X301/99 |  | NYAMUNDWA DAM | 3 | X31K | 25 | 1 | 28 | 31 | 20 | 7 | SKUKUZA | 32 | KRUGER NASIONALE PARK |  | MPUMALANGA | MPUMALANGA | 1971 |  | NYAMUNDWA/SABIE RIVERS | EARTHFILL | 10.4 | 303 | SIDE CHANNEL SPILLWAY | 240 | 20 | 9.12 | STOCK WATERING | KRUGER NATIONAL PARK | S.SCHOEMAN | SANPARK | 1998-05-27 | Small | Significant | 2 | 2012-09-11 | O | 2017-09-29 | 1 | 2022-11-24
X301/AD |  | EBENEZER DAM-NUWENR | 3 | X31J | 25 | 13 | 4 | 31 | 4 | 8 | WHITE RIVER | 14 | PEEBLES 31 PTN 41 | JU | MPUMALANGA | MPUMALANGA | 1997 |  | NOORD SUID RIVER | EARTHFILL | 10 | 180 | SIDE CHANNEL SPILLWAY | 155 | 0 |  | INFORMATION NOT AVAILABLE | AFRICA SCHOOL OF MISSIONS | GREYLING B.C.B. | ALS SIVIELE INGENIEUR | 1997-10-22 | Small | Low | 1 | 1996-12-20 | A |  | 0
X301/AH |  | UPPER MAMBETAM DAM | 3 | X31J | 25 | 7 | 21 | 31 | 0 | 51 |  | 0 | WHITE WATERS PRIVATE RESERVE |  | MPUMALANGA | MPUMALANGA | 1982 |  |  | EARTHFILL | 12 | 0 | SIDE CHANNEL SPILLWAY | 159 | 1 |  | IRRIGATION | UMBHABA EASTATES (PTY) LTD | UNKNOWN | UNKNOWN | 2001-05-11 | Small | Significant | 2 | 2001-09-26 | A |  | 0 | 2009-11-30
X301/AK |  | RIEKERT DAM | 3 | X31J | 25 | 12 | 27 | 31 | 4 | 57 | WITRIVIER | 20 |  |  | MPUMALANGA | MPUMALANGA | 1989 |  | SAND RIVER | EARTHFILL | 13 | 296 | SIDE CHANNEL SPILLWAY | 405 | 10 |  | IRRIGATION | FLIP RIEKERT TRUST | UNKNOWN | TERASIT | 2001-01-18 | Medium | Significant | 2 | 2002-02-27 | A | 2004-02-07 | 1
X301/AO |  | BONGANI DAM | 3 | X31J | 25 | 5 | 30.5 | 31 | 7 | 23.4 | HAZYVIEW | 6 | WHITE WATERS 7 | JU | MPUMALANGA | MPUMALANGA | 2004 |  | TRIBUTARY OF THE NORTH SAND RIVER | EARTHFILL | 12.5 | 174 | SIDE CHANNEL SPILLWAY | 120 | 4 |  | IRRIGATION | MPUMALANGA PROVINCIAL GOVERNMENT | ENDECON UBUNTU PTY LTD. | THEBULETI CONSTRUCTION | 2003-08-09 | Medium | Low | 2 | 2004-08-03 | A | 2007-02-22 | 2 | 2018-09-13
X301/AP | 15487 | STRELITZIA DAM | 3 | X31J | 25 | 12 | 42.3 | 31 | 3 | 8.4 | WHITE RIVER | 15 | PEEBLES 31 JU PORTION 20 OF PORTION 2 | WHITE RIVER | KWAZULU NATAL | MPUMALANGA | 2006 |  | NOORDSAND RIVER tr | EARTHFILL | 11.9 | 110 | BY WASH | 55 | 2.9 |  | IRRIGATION | PLATH B.L. | C.R.H. CLANAHAN | GV ROBERTSON | 2007-02-21 | Small | Low | 1 | 2005-05-18 | A |  | 0
X301/AQ |  | ILANGA DAM | 3 | X31D | 25 | 2 | 59.2 | 31 | 4 | 46.3 | HAZYVIEW | 6 | ABEK 6 JU PORTION 25 | MBOMBELA | MPUMALANGA | MPUMALANGA | 1972 |  | SABIE RIVER TR. | EARTHFILL | 15 | 200 |  | 500 | 25 |  | DOMESTIC SUPPLY | SANABRIA (PTY) LTD. | UNKNOWN | UNKNOWN | 2005-11-02 | Medium | High | 2 | 2007-03-29 | O |  | 0 | 2019-06-28
X301/AV | 0 | MABYANE DAM | 3 | X31J | 25 | 9 | 27 | 31 | 3 | 56 | WHITERIVER | 25 | PTN 3 LOGOGOTU | MBOBELA | MPUMALANGA | MPUMALANGA | 1997 |  | WHITE WATER RIVER | EATHFILL | 11.9 | 161 | OPEN CHANNEL | 105 | 2 | 0 |  | MBAYANE DAM TRUST |  | G.V ROBERTSON CONSTRUCTION | 2013-10-15 | Small | Low | 1 | 2013-10-11 | A |  | 0
X302/26 |  | KASTEEL DAM | 3 | X32A | 24 | 41 | 32.7 | 31 | 1 | 34.88 | BUSCHBUCKRIDGE | 15 | CASTEEL 231 | KU | LIMPOPO | MPUMALANGA | 1965 |  | THULANDZITEKA RIVER | EARTHFILL | 17 | 255 | SIDE CHANNEL | 1180 | 16.22 | 13.97 | IRRIGATION | DEPT. OF WATER & SANITATION | UNKNOWN | UNKNOWN | 1998-09-07 | Medium | Significant | 2 | 2000-02-15 | W | 2007-08-18 | 2
X302/30 |  | ORINOCO DAM | 3 | X32F | 24 | 43 | 30 | 31 | 5 | 50 | KLASERIE | 20 | ORINOCO 233 KU | KU | MPUMALANGA | MPUMALANGA | 1963 |  |  | EARTHFILL | 17 | 350 | SIDE CHANNEL | 1200 | 0 | 14.6 | IRRIGATION | DEPARTMENT OF AGRIC, LAND & ENVIRONMENTAL AFFAIRS | UNKNOWN | UNKNOWN | 2003-02-25 | Medium | Significant | 2 | 2003-03-07 | S | 2002-05-15 | 1 | 2009-11-30
X302/32 |  | ACORNHOEK DAM | 3 | X32C | 24 | 37 | 20 | 31 | 4 | 5 | ACORNHOEK | 3 | ACORNHOEK 212 PTN 8 | KU | MPUMALANGA | MPUMALANGA |  |  | KLEIN SAND RIVER | EARTHFILL | 15 | 280 | By-Wash with Unlined Chute | 1050 | 19.2 | 10.05 | DOMESTIC SUPPLY | DEPT. OF WATER & SANITATION | BKS (PTY) LTD | UNKNOWN | 2006-12-02 | Medium | Low | 2 | 2006-12-01 | W | 2017-10-31 | 1 | 2022-12-18
X302/33 | 0 | EDINBURGH DAM | 3 | X32C | 24 | 41 | 55.9 | 31 | 13 | 17.2 | EDINBURGH | 15 | EDINBURGH 228 PTN 0 | KU | MPUMALANGA | MPUMALANGA |  |  | NWANDLAMUHARI RIVER | EARTHFILL | 15 |  |  | 3300 | 0 | 0 | IRRIGATION | DEPT. OF WATER & SANITATION | STATE |  | 2015-02-20 | Medium | High | 3 | 2015-02-19 | W | 2018-08-08 | 1
X401/01 | 0 | KHAYA MANZI DAM | 3 | X40C | 24 | 41 | 3 | 31 | 34 | 33 | ACORNHOEK | 60 | BUFFELSHOEK 340 PTN 11 | KU | MPUMALANGA | MPUMALANGA | 1998 |  | TSWAYINI RIVER | EARTHFILL | 5.5 | 196 | BY-WASH | 101 | 6.6 | 0 | DOMESTIC SUPPLY & SOCK WATERING | DANNGARD (PTY) LTD |  |  | 2014-11-11 | Small | Low | 1 | 2014-10-13 | A |  | 0

## Selected Dam Reg Info
Registration Details of a Dam Registered in terms of Dam Safety Legislation in terms of Chapter 12 of the National Water Act (Act 36 of 1998)
(Please note that registration for dam safety legislation is not an entitlement for water use in terms of Chapter 4 of the National Water Act)
Enter No of dam | a100/04 | Column | Instructions to use this sheet:
No of dam | A100/04 | 1 | 1. Search for the dam under "Name of dam"
WARMS Dam ID | 0 | 2 | on the "List of Registered Dams" sheet.
Name of dam | MAKGOPANE DAM | 3 | and look for the dam number under "No of dam" column.
Water management area | 1 | 4 | 2. Come back to the "Selected Dam Reg Info" sheet.
Quaternary Drainage Area | A10B | 5 | Enter the number of the dam which you want to see
Latitude deg | 25 | 6 | in cell C13 and press the Tab key.
Lat min | 5 | 7 | 3. You can now print the registration information for the selected dam.
Lat sec | 54.2 | 8 | 4. Exmple: Go to the sheet "List of Registered Dams".
Longitude deg | 25 | 9 | 5. Click in the sheet in the column "Name of Dam"
Long min | 52 | 10 | 6. Search for "GARIEP" to find the number for the Gariep Dam.
Long sec | 57 | 11 | 7. Enter the dam number D350-02 in C13 and press Tab.
Town nearest | ZEERUST | 12
Distance from Town | 50 | 13
Name of farm | RIETPAN 6 JO | 14
District | 0 | 15
Province | NORTH WEST | 16
DWS Provincial Office / Region | NORTH WEST | 17 | This does not always coincide with the Province.
Completion date | 0 | 18
Completion date raised | 0 | 19
River or Watercourse | NGOTWANE RIVER | 20
Wall type | EARTHFILL | 21
Wall height | 5.4 | 22
Crest Length (m) | 700 | 23
Spillway Type | 0 | 24
Capacity (1000 cub m) | 339 | 25
Surface area (ha) | 0 | 26
Catchment area (sq km)) | 0 | 27
Purpose | IRRIGATION | 28
Owner Name | ZEERUST LOCAL MUNICIPALITY | 29
Designer | 0 | 30
Contractor | 0 | 31
Registration date | 2017-01-12 | 32
Size | Small | 33
Hazard Potential | Low | 34
Category | 1 | 35
Classification date | 2004-07-23 | 36 | A blank date or a date of 1900/01/01 means the dam has not been classified yet.
Sector | M | 37
Date Last DSE | 2016-06-01 | 38 | A blank date or a date of 1900/01/01 means that a dam safety evaluation report has not yet been submitted.
Number Last DSE | 2 | 39
Target date next DSE | 0 | 40 | A blank date or a date of 1900/01/01 means that a dam safety evaluation has not yet been scheduled.
If the target date has expired, steps should be taken to make sure it is done.