## Truncation Values
A2H047 Little Jukskei River @ Klipfontein Catchment area = 65km²
The truncation values, for A2H047 , were calculated using the AMS peak flow values
The following record length (N) criteria were adopted to calculate the truncation value:
N ≥ 60-years: Use the median value of all peak flows.
N < 60-years: Use the 25th percentile of all peak flows or user specified value.
Calculated truncation values (m³/s) from year 1971 (the year continuous recording started):
| Median |  | 43.825
| 25th percentile: |  | 24.34
| User specified Value: |  |  | Not specified
| Value used: |  | 24.34 | 25% AMS
AMS peak flow values for Hydrological Years
Year | Date | Time | Level (m) | Flow (cumec) | Quality
1972 | 19720121 | 03:06 | 1.07 | 10.58 | M
1973 | 19721001 | 00:00 | -99 | -99 | M
1974 | 19740905 | 23:36 | 0.133 | 0.183 | M
1975 | 19741111 | 16:12 | 1.292 | 18.842 | M
1976 | 19760115 | 18:12 | 1.61 | 34.85
1977 | 19770201 | 01:48 | 2.65 | 116.2 | M A
1978 | 19780121 | 08:06 | 1.52 | 29.32
1979 | 19790302 | 20:12 | 1.04 | 9.61
1980 | 19800212 | 23:06 | 1.37 | 22.14
1981 | 19810301 | 03:18 | 2.03 | 68.02
1982 | 19820206 | 21:18 | 1.22 | 15.97
1983 | 19821214 | 18:18 | 1.15 | 13.35
1984 | 19831230 | 18:06 | 1.63 | 36.16
1985 | 19850117 | 05:06 | 1.63 | 36.16
1986 | 19851101 | 23:54 | 1.529 | 29.833
1987 | 19870109 | 21:25 | 2.408 | 105.279 | M
1988 | 19880312 | 09:18 | 2.025 | 67.564
1989 | 19890217 | 09:12 | 1.673 | 39.076
1990 | 19900429 | 07:48 | 1.155 | 13.529
1991 | 19910217 | 06:00 | 1.242 | 16.83
1992 | 19920116 | 23:00 | 0.972 | 7.546 | >
1993 | 19921221 | 18:12 | 1.193 | 14.94
1994 | 19931025 | 22:12 | 1.515 | 29.034 | M
1995 | 19950122 | 02:00 | 1.989 | 64.342 | M
1996 | 19960110 | 20:18 | 2.408 | 105.279
1997 | 19970117 | 01:24 | 1.999 | 65.231
1998 | 19971112 | 22:00 | 1.777 | 46.731 | M
1999 | 19981001 | 00:00 | -99 | -99 | M
2000 | 20000920 | 03:40 | 1.409 | 23.865 | M
2001 | 20010227 | 23:23 | 1.586 | 33.303 | M
2002 | 20011116 | 19:49 | 1.885 | 55.399 | M
2003 | 20021031 | 21:08 | 1.663 | 38.386
2004 | 20031123 | 23:00 | 1.451 | 25.766 | M
2005 | 20050108 | 23:48 | 1.778 | 46.807 | M
2006 | 20060209 | 05:36 | 2.259 | 89.91 | M
2007 | 20061027 | 19:59 | 1.699 | 40.918 | M
2008 | 20080330 | 13:58 | 2 | 65.32 | E
2009 | 20090204 | 14:36 | 2.054 | 70.207 | ?
2010 | 20100129 | 21:48 | 2.068 | 71.495 | ?
2011 | 20101216 | 06:12 | 2.468 | 111.679 | E
2012 | 20111122 | 19:23 | 1.999 | 65.231 | E
2013 | 20130216 | 00:34 | 1.87 | 54.16
2014 | 20131128 | 17:00 | 1.992 | 64.607 | M
2015 | 20141211 | 03:12 | 1.636 | 36.561 | M
2016 | 20160317 | 18:10 | 1.971 | 62.758 | ?
2017 | 20170302 | 21:14 | 1.974 | 63.021 | M
2018 | 20171129 | 21:22 | 1.907 | 57.244 | M
2019 | 20181001 | 00:00 | -99 | -99 | M
2020 | 20200926 | 15:57 | 0.102 | 0.125 | M
2021 | 20201228 | 18:57 | 2.428 | 107.379 | Q
2022 | 20220205 | 01:32 | 1.992 | 64.607 | Q
2023 | 20230307 | 21:44 | 2.461 | 110.91 | Q
2024 | 20240127 | 20:56 | 2.095 | 74.004 | Q
2025 | 20250305 | 18:44 | 2.66 | -99 | M
Explanation of codes:
> ... Greater than
? ... Unreliable
A ... Above Rating
E ... Estimated Data
M ... Missing Data
Q ... Data Not Audited
-99: Inadequate data

## Flood Hydrographs
Flood Hydrographs for A2H047 as on 20260603
Baseflow separation method=FILTER was used in first run of HYBASE to determine periods of Flood Hydrographs
Input values for FILTER: Number of passes=3, Time interval=20 minutes, and Initial filtering factor=0.965
Important to note that the filtering factor is dependent on the chosen time interval
Event number | HG Start | HG End | Peak Flow | Date of Peak Flow | Duration of Event (hrs)
1 | 1976/01/05 11:40:00 | 1976/01/07 09:40:00 | 28.2 | 1976/01/05 13:40:00 | 46
2 | 1976/01/15 13:00:00 | 1976/01/18 10:20:00 | 34.85 | 1976/01/15 18:20:00 | 69
3 | 1977/01/30 05:40:00 | 1977/01/31 20:40:00 | 25.72 | 1977/01/30 19:40:00 | 39
4 | 1977/03/10 05:40:00 | 1977/03/11 18:20:00 | 34.85 | 1977/03/10 19:20:00 | 37
5 | 1978/01/19 19:20:00 | 1978/01/22 00:40:00 | 29.32 | 1978/01/21 08:00:00 | 53
6 | 1981/02/28 02:00:00 | 1981/03/02 15:20:00 | 68.02 | 1981/03/01 03:20:00 | 61
7 | 1983/12/30 13:00:00 | 1984/01/01 15:00:00 | 36.16 | 1983/12/30 18:40:00 | 50
8 | 1985/01/16 12:40:00 | 1985/01/18 18:40:00 | 36.16 | 1985/01/17 05:00:00 | 54
9 | 1985/11/01 18:00:00 | 1985/11/03 15:40:00 | 29.833 | 1985/11/02 00:00:00 | 46
10 | 1986/11/28 16:00:00 | 1986/12/01 02:00:00 | 29.89 | 1986/11/29 13:40:00 | 58
11 | 1987/01/04 16:00:00 | 1987/01/06 03:00:00 | 30.066 | 1987/01/04 17:20:00 | 35
12 | 1987/01/09 20:00:00 | 1987/01/10 21:40:00 | 105.279 | 1987/01/09 21:40:00 | 26
13 | 1987/01/20 06:00:00 | 1987/01/22 09:40:00 | 40.99 | 1987/01/20 09:20:00 | 52
14 | 1987/02/03 07:20:00 | 1987/02/04 13:00:00 | 62.758 | 1987/02/03 08:40:00 | 30
15 | 1988/01/25 00:00:00 | 1988/01/26 07:40:00 | 45.054 | 1988/01/25 03:00:00 | 32
16 | 1988/03/03 14:00:00 | 1988/03/04 20:40:00 | 38.593 | 1988/03/03 15:40:00 | 31
17 | 1988/03/06 01:20:00 | 1988/03/07 11:40:00 | 27.384 | 1988/03/06 06:20:00 | 34
18 | 1988/03/11 20:00:00 | 1988/03/14 21:00:00 | 67.564 | 1988/03/12 09:20:00 | 73
19 | 1989/02/17 00:20:00 | 1989/02/19 16:40:00 | 39.076 | 1989/02/17 09:20:00 | 64
20 | 1993/10/05 16:40:00 | 1993/10/07 12:40:00 | 28.255 | 1993/10/05 19:00:00 | 44
21 | 1995/01/21 20:20:00 | 1995/01/23 17:00:00 | 64.342 | 1995/01/22 02:00:00 | 45
22 | 1995/03/25 04:00:00 | 1995/03/28 12:00:00 | 64.165 | 1995/03/26 08:00:00 | 80
23 | 1995/11/29 03:40:00 | 1995/12/01 00:00:00 | 26.501 | 1995/11/29 17:20:00 | 44
24 | 1995/12/16 22:20:00 | 1995/12/20 11:40:00 | 49.389 | 1995/12/17 10:40:00 | 85
25 | 1996/01/10 19:20:00 | 1996/01/12 08:00:00 | 105.279 | 1996/01/10 20:20:00 | 37
26 | 1996/01/24 23:40:00 | 1996/01/26 00:00:00 | 45.204 | 1996/01/25 01:20:00 | 24
27 | 1996/02/13 03:40:00 | 1996/02/15 02:40:00 | 56.317 | 1996/02/14 03:00:00 | 47
28 | 1996/02/15 04:40:00 | 1996/02/18 01:20:00 | 32.113 | 1996/02/15 05:40:00 | 69
29 | 1996/02/23 21:40:00 | 1996/02/25 03:00:00 | 50.981 | 1996/02/23 23:00:00 | 29
30 | 1996/11/14 18:00:00 | 1996/11/15 22:00:00 | 45.66 | 1996/11/14 19:00:00 | 28
31 | 1996/12/03 19:20:00 | 1996/12/04 15:00:00 | 45.129 | 1996/12/03 20:00:00 | 20
32 | 1997/01/17 00:00:00 | 1997/01/19 10:00:00 | 65.231 | 1997/01/17 01:20:00 | 58
33 | 1997/01/27 13:40:00 | 1997/01/28 21:40:00 | 32.362 | 1997/01/27 15:00:00 | 32
34 | 1997/02/12 04:20:00 | 1997/02/13 18:20:00 | 29.148 | 1997/02/12 08:20:00 | 38
35 | 1997/03/04 23:20:00 | 1997/03/07 06:00:00 | 39.56 | 1997/03/05 23:20:00 | 55
36 | 1997/03/08 13:20:00 | 1997/03/09 11:20:00 | 53.005 | 1997/03/08 15:20:00 | 22
37 | 1997/03/27 03:40:00 | 1997/03/29 17:00:00 | 26.687 | 1997/03/28 01:20:00 | 61
38 | 1997/11/12 18:40:00 | 1997/11/14 07:00:00 | 46.731 | 1997/11/12 22:00:00 | 36
39 | 1998/01/01 19:40:00 | 1998/01/04 15:20:00 | 31.619 | 1998/01/01 22:40:00 | 68
40 | 1998/02/16 22:00:00 | 1998/02/18 21:00:00 | 27.11 | 1998/02/17 08:00:00 | 47
41 | 2000/12/05 17:40:00 | 2000/12/06 15:00:00 | 25.766 | 2000/12/05 18:20:00 | 21
42 | 2001/02/27 21:20:00 | 2001/03/01 07:40:00 | 33.303 | 2001/02/27 23:20:00 | 34
43 | 2001/10/25 20:20:00 | 2001/10/27 05:00:00 | 30.715 | 2001/10/25 22:20:00 | 33
44 | 2001/11/16 17:00:00 | 2001/11/18 19:00:00 | 55.399 | 2001/11/16 20:00:00 | 50
45 | 2002/01/04 16:20:00 | 2002/01/06 13:20:00 | 54.898 | 2002/01/04 18:00:00 | 45
46 | 2003/11/23 15:00:00 | 2003/11/25 16:40:00 | 25.766 | 2003/11/23 23:00:00 | 50
47 | 2004/12/13 16:40:00 | 2004/12/14 13:40:00 | 26.594 | 2004/12/13 17:20:00 | 21
48 | 2005/01/02 16:20:00 | 2005/01/03 12:40:00 | 28.639 | 2005/01/02 17:20:00 | 20
49 | 2005/01/03 17:40:00 | 2005/01/05 19:00:00 | 25.26 | 2005/01/03 18:40:00 | 49
50 | 2005/01/08 22:40:00 | 2005/01/10 13:20:00 | 46.807 | 2005/01/08 23:40:00 | 39
51 | 2005/10/15 00:20:00 | 2005/10/16 05:20:00 | 32.609 | 2005/10/15 01:40:00 | 29
52 | 2005/12/21 20:20:00 | 2005/12/22 15:20:00 | 27.983 | 2005/12/21 22:40:00 | 19
53 | 2006/01/04 07:40:00 | 2006/01/06 05:40:00 | 29.377 | 2006/01/04 11:20:00 | 46
54 | 2006/01/12 04:00:00 | 2006/01/14 14:20:00 | 59.2 | 2006/01/12 06:20:00 | 58
55 | 2006/01/15 10:20:00 | 2006/01/17 02:40:00 | 41.277 | 2006/01/15 13:20:00 | 40
56 | 2006/01/19 17:40:00 | 2006/01/21 01:40:00 | 42.367 | 2006/01/19 18:40:00 | 32
57 | 2006/01/29 13:40:00 | 2006/01/31 05:00:00 | 65.231 | 2006/01/29 14:00:00 | 39
58 | 2006/02/01 01:00:00 | 2006/02/03 00:20:00 | 33.56 | 2006/02/01 05:20:00 | 47
59 | 2006/02/08 21:00:00 | 2006/02/10 12:40:00 | 89.91 | 2006/02/09 05:40:00 | 40
60 | 2006/02/15 15:00:00 | 2006/02/16 21:40:00 | 27.063 | 2006/02/15 16:40:00 | 31
61 | 2006/03/01 19:20:00 | 2006/03/03 20:20:00 | 65.764 | 2006/03/01 20:00:00 | 49
62 | 2006/03/20 20:40:00 | 2006/03/22 19:40:00 | 61.354 | 2006/03/20 22:40:00 | 47
63 | 2006/10/27 19:00:00 | 2006/10/28 22:40:00 | 40.918 | 2006/10/27 20:00:00 | 28
64 | 2006/12/23 07:00:00 | 2006/12/24 12:40:00 | 30.243 | 2006/12/23 17:40:00 | 30
65 | 2006/12/25 17:00:00 | 2006/12/26 14:20:00 | 25.352 | 2006/12/25 21:00:00 | 21
66 | 2007/11/22 16:40:00 | 2007/11/23 20:20:00 | 53.661 | 2007/11/22 18:20:00 | 28
67 | 2007/12/08 16:00:00 | 2007/12/09 23:20:00 | 48.129 | 2007/12/08 16:40:00 | 31
68 | 2008/01/04 06:00:00 | 2008/01/05 16:00:00 | 43.329 | 2008/01/04 07:20:00 | 34
69 | 2008/01/06 01:00:00 | 2008/01/06 18:20:00 | 39.352 | 2008/01/06 02:00:00 | 17
70 | 2008/01/22 02:40:00 | 2008/01/23 16:20:00 | 32.3 | 2008/01/22 23:40:00 | 38
71 | 2008/01/23 16:20:00 | 2008/01/25 13:40:00 | 26.455 | 2008/01/23 17:00:00 | 45
72 | 2008/02/04 14:00:00 | 2008/02/05 12:40:00 | 41.565 | 2008/02/04 15:20:00 | 23
73 | 2008/02/05 13:40:00 | 2008/02/07 18:00:00 | 32.609 | 2008/02/05 14:20:00 | 52
74 | 2008/02/27 09:00:00 | 2008/02/28 23:00:00 | 29.49 | 2008/02/27 10:40:00 | 38
75 | 2008/03/29 14:40:00 | 2008/03/30 13:20:00 | 59.371 | 2008/03/29 22:20:00 | 23
76 | 2008/03/30 13:40:00 | 2008/04/01 17:00:00 | 65.32 | 2008/03/30 14:00:00 | 51
77 | 2008/11/12 23:00:00 | 2008/11/13 19:40:00 | 40.127 | 2008/11/13 01:00:00 | 21
78 | 2008/12/06 16:00:00 | 2008/12/07 10:40:00 | 39.772 | 2008/12/06 17:20:00 | 19
79 | 2008/12/23 21:20:00 | 2008/12/24 19:40:00 | 31.07 | 2008/12/23 22:40:00 | 22
80 | 2009/01/28 01:40:00 | 2009/01/31 17:20:00 | 37.975 | 2009/01/28 13:20:00 | 88
81 | 2009/02/04 11:00:00 | 2009/02/07 05:00:00 | 70.207 | 2009/02/04 14:00:00 | 66
82 | 2009/02/10 15:00:00 | 2009/02/12 21:00:00 | 47.973 | 2009/02/10 16:40:00 | 54
83 | 2009/02/26 15:00:00 | 2009/02/27 20:00:00 | 32.051 | 2009/02/26 16:40:00 | 29
84 | 2009/12/02 18:40:00 | 2009/12/04 02:40:00 | 48.677 | 2009/12/02 20:40:00 | 32
85 | 2010/01/09 00:20:00 | 2010/01/10 19:40:00 | 53.086 | 2010/01/09 02:20:00 | 43
86 | 2010/01/21 08:40:00 | 2010/01/22 20:20:00 | 25.124 | 2010/01/21 11:00:00 | 36
87 | 2010/01/29 17:40:00 | 2010/01/31 17:00:00 | 71.495 | 2010/01/29 21:40:00 | 47
88 | 2010/02/16 20:00:00 | 2010/02/18 17:40:00 | 34.85 | 2010/02/16 22:00:00 | 46
89 | 2010/03/05 15:40:00 | 2010/03/06 19:00:00 | 34.524 | 2010/03/05 17:00:00 | 27
90 | 2010/03/19 17:20:00 | 2010/03/20 16:20:00 | 27.549 | 2010/03/19 18:40:00 | 23
91 | 2010/03/31 16:20:00 | 2010/04/03 20:40:00 | 55.399 | 2010/03/31 18:40:00 | 76
92 | 2010/12/09 14:40:00 | 2010/12/10 18:00:00 | 29.833 | 2010/12/09 17:00:00 | 27
93 | 2010/12/15 02:20:00 | 2010/12/17 20:00:00 | 111.679 | 2010/12/16 06:20:00 | 66
94 | 2011/01/04 18:00:00 | 2011/01/05 10:00:00 | 41.349 | 2011/01/04 18:40:00 | 16
95 | 2011/01/05 15:00:00 | 2011/01/07 04:40:00 | 38.939 | 2011/01/05 16:40:00 | 38
96 | 2011/03/25 17:00:00 | 2011/03/26 12:20:00 | 35.763 | 2011/03/25 18:00:00 | 19
97 | 2011/03/26 17:00:00 | 2011/03/27 22:00:00 | 46.884 | 2011/03/26 17:40:00 | 29
98 | 2011/10/01 21:00:00 | 2011/10/03 21:00:00 | 26.272 | 2011/10/02 03:40:00 | 48
99 | 2011/11/22 16:20:00 | 2011/11/23 15:00:00 | 65.231 | 2011/11/22 19:20:00 | 23
100 | 2011/12/27 02:00:00 | 2011/12/28 20:20:00 | 36.36 | 2011/12/27 19:40:00 | 42
101 | 2011/12/31 13:20:00 | 2012/01/01 19:40:00 | 38.593 | 2011/12/31 14:20:00 | 30
102 | 2012/01/13 14:40:00 | 2012/01/14 12:00:00 | 27.714 | 2012/01/13 16:40:00 | 21
103 | 2012/01/22 05:00:00 | 2012/01/23 12:40:00 | 31.803 | 2012/01/22 16:00:00 | 32
104 | 2012/02/16 17:40:00 | 2012/02/17 09:20:00 | 31.865 | 2012/02/16 18:00:00 | 16
105 | 2012/02/19 23:20:00 | 2012/02/21 13:20:00 | 31.435 | 2012/02/20 05:40:00 | 38
106 | 2012/09/05 22:20:00 | 2012/09/07 20:20:00 | 46.351 | 2012/09/06 15:20:00 | 46
107 | 2012/10/21 17:20:00 | 2012/10/22 11:20:00 | 30.302 | 2012/10/21 17:40:00 | 18
108 | 2012/11/23 23:20:00 | 2012/11/26 18:20:00 | 29.547 | 2012/11/24 03:40:00 | 67
109 | 2012/12/14 16:20:00 | 2012/12/15 14:40:00 | 52.439 | 2012/12/14 17:40:00 | 22
110 | 2013/01/19 10:40:00 | 2013/01/21 08:00:00 | 33.943 | 2013/01/19 18:20:00 | 45
111 | 2013/02/15 23:40:00 | 2013/02/17 01:00:00 | 54.16 | 2013/02/16 00:40:00 | 25
112 | 2013/04/19 10:00:00 | 2013/04/22 01:40:00 | 33.943 | 2013/04/20 02:20:00 | 64
113 | 2013/11/13 17:40:00 | 2013/11/15 03:20:00 | 38.317 | 2013/11/13 18:40:00 | 34
114 | 2013/11/28 16:40:00 | 2013/11/30 04:00:00 | 64.607 | 2013/11/28 17:00:00 | 35
115 | 2014/01/23 06:20:00 | 2014/01/24 09:20:00 | 36.963 | 2014/01/23 14:40:00 | 27
116 | 2014/01/31 03:40:00 | 2014/02/01 16:20:00 | 46.731 | 2014/01/31 06:00:00 | 37
117 | 2014/02/03 01:40:00 | 2014/02/05 04:20:00 | 64.253 | 2014/02/03 08:00:00 | 51
118 | 2014/02/06 20:20:00 | 2014/02/08 01:40:00 | 29.949 | 2014/02/06 22:00:00 | 29
119 | 2014/02/09 02:20:00 | 2014/02/10 14:40:00 | 33.367 | 2014/02/09 03:20:00 | 36
120 | 2014/02/26 12:40:00 | 2014/02/27 04:00:00 | 35.174 | 2014/02/26 16:00:00 | 15
121 | 2014/03/05 04:20:00 | 2014/03/06 14:00:00 | 42.957 | 2014/03/05 09:00:00 | 34
122 | 2014/03/08 09:20:00 | 2014/03/09 11:00:00 | 27.767 | 2014/03/08 13:00:00 | 26
123 | 2014/12/11 01:00:00 | 2014/12/11 19:20:00 | 36.561 | 2014/12/11 03:20:00 | 18
124 | 2016/01/08 01:40:00 | 2016/01/09 12:00:00 | 34.589 | 2016/01/08 16:00:00 | 34
125 | 2016/01/21 12:20:00 | 2016/01/22 18:20:00 | 35.566 | 2016/01/21 17:00:00 | 30
126 | 2016/02/14 18:00:00 | 2016/02/15 20:00:00 | 31.435 | 2016/02/14 19:00:00 | 26
127 | 2016/03/09 04:00:00 | 2016/03/11 16:40:00 | 42.957 | 2016/03/10 03:40:00 | 61
128 | 2016/03/11 20:40:00 | 2016/03/13 15:00:00 | 62.405 | 2016/03/11 21:00:00 | 42
129 | 2016/03/16 20:20:00 | 2016/03/20 06:20:00 | 62.758 | 2016/03/17 18:20:00 | 82
130 | 2016/05/14 11:00:00 | 2016/05/16 14:40:00 | 26.317 | 2016/05/15 00:20:00 | 52
131 | 2017/01/06 23:20:00 | 2017/01/10 04:00:00 | 54.242 | 2017/01/07 16:00:00 | 77
132 | 2017/02/05 17:20:00 | 2017/02/06 21:20:00 | 33.047 | 2017/02/05 18:40:00 | 28
133 | 2017/02/20 03:20:00 | 2017/02/23 06:20:00 | 61.965 | 2017/02/21 20:40:00 | 75
134 | 2017/02/25 15:40:00 | 2017/02/27 03:20:00 | 60.575 | 2017/02/25 17:20:00 | 36
135 | 2017/03/02 19:00:00 | 2017/03/04 17:00:00 | 63.021 | 2017/03/02 21:20:00 | 46
136 | 2017/10/09 14:40:00 | 2017/10/10 05:00:00 | 39.914 | 2017/10/09 18:00:00 | 14
137 | 2017/12/30 16:20:00 | 2017/12/31 23:00:00 | 25.17 | 2017/12/30 22:00:00 | 31
138 | 2020/10/31 19:40:00 | 2020/11/03 03:00:00 | 56.317 | 2020/10/31 21:00:00 | 55
139 | 2020/12/28 17:40:00 | 2020/12/29 23:40:00 | 107.379 | 2020/12/28 19:00:00 | 30
140 | 2021/01/11 01:20:00 | 2021/01/12 16:00:00 | 54.733 | 2021/01/11 07:00:00 | 39
141 | 2021/12/27 03:20:00 | 2021/12/28 20:20:00 | 43.18 | 2021/12/27 13:40:00 | 41
142 | 2022/01/07 17:20:00 | 2022/01/09 18:40:00 | 45.507 | 2022/01/07 18:00:00 | 49
143 | 2022/01/14 23:20:00 | 2022/01/16 07:00:00 | 29.263 | 2022/01/15 03:20:00 | 32
144 | 2022/01/19 08:20:00 | 2022/01/21 17:40:00 | 37.568 | 2022/01/19 10:00:00 | 57
145 | 2022/02/04 14:20:00 | 2022/02/07 14:00:00 | 64.607 | 2022/02/04 16:20:00 | 72
146 | 2022/02/25 14:40:00 | 2022/02/26 17:00:00 | 56.317 | 2022/02/25 15:20:00 | 26
147 | 2022/02/27 13:40:00 | 2022/02/28 10:40:00 | 43.779 | 2022/02/27 14:20:00 | 21
148 | 2022/02/28 16:20:00 | 2022/03/01 21:00:00 | 48.051 | 2022/02/28 17:40:00 | 29
149 | 2022/03/09 02:20:00 | 2022/03/11 02:40:00 | 46.123 | 2022/03/09 07:20:00 | 48
150 | 2022/03/16 20:40:00 | 2022/03/18 20:00:00 | 46.579 | 2022/03/16 23:20:00 | 47
151 | 2022/11/01 22:00:00 | 2022/11/03 12:40:00 | 34.071 | 2022/11/01 23:40:00 | 39
152 | 2022/11/07 23:20:00 | 2022/11/10 01:40:00 | 25.124 | 2022/11/08 01:40:00 | 50
153 | 2022/11/11 12:20:00 | 2022/11/13 00:00:00 | 35.044 | 2022/11/11 14:20:00 | 36
154 | 2022/11/13 04:00:00 | 2022/11/15 19:00:00 | 33.111 | 2022/11/13 07:20:00 | 63
155 | 2022/12/05 10:00:00 | 2022/12/06 17:20:00 | 55.231 | 2022/12/05 15:40:00 | 31
156 | 2022/12/09 04:00:00 | 2022/12/11 04:20:00 | 101.3 | 2022/12/09 05:20:00 | 48
157 | 2023/02/09 13:40:00 | 2023/02/11 03:40:00 | 41.133 | 2023/02/10 13:20:00 | 38
158 | 2023/02/27 23:40:00 | 2023/03/01 15:00:00 | 45.204 | 2023/02/28 00:40:00 | 39
159 | 2023/03/07 16:00:00 | 2023/03/09 18:00:00 | 110.91 | 2023/03/07 21:40:00 | 50
160 | 2023/12/18 15:20:00 | 2023/12/19 18:40:00 | 52.601 | 2023/12/18 16:20:00 | 27
161 | 2024/01/16 14:20:00 | 2024/01/17 20:00:00 | 25.72 | 2024/01/16 16:00:00 | 30
162 | 2024/01/27 16:00:00 | 2024/01/29 01:00:00 | 74.004 | 2024/01/27 21:20:00 | 33
163 | 2024/03/23 19:00:00 | 2024/03/24 17:20:00 | 28.75 | 2024/03/23 21:20:00 | 22
164 | 2024/04/26 18:00:00 | 2024/04/27 17:20:00 | 39.772 | 2024/04/26 19:00:00 | 23

## HG Summary
Summary of hydrograph information associated with AMS events #1 to #164 for A2H047
Final filtering factor=0.995 for baseflow and direct runoff calculations
Event number | Start date | Start time | End date | End time | Q-Pxi (m³/sec) | Q-Txi (m³) | Q-Dxi (m³) | Q-Dri (m³) | Q-Dri % | K (Eq [36],h) | T-Pxi (eq [34],h) | T-Pxi (eq [35],h) | T-Rcxi (Eq [37],h) | T-Bxi (Eq [38],h) | BFI
1 | 1976/01/05 | 11:40:00 | 1976/01/07 | 09:40:00 | 28.2 | 552220 | 382470 | 81606 | 21.34 | 0.427 | 2 | 1.61 | 5.93 | 7.54 | 0.307
2 | 1976/01/15 | 13:00:00 | 1976/01/18 | 10:20:00 | 34.85 | 555880 | 363557 | 133493 | 36.72 | 0.734 | 3.67 | 2.13 | 3.67 | 5.79 | 0.346
3 | 1977/01/30 | 05:40:00 | 1977/01/31 | 20:40:00 | 25.72 | 746829 | 593316 | 205427 | 34.62 | 0.692 | 5.67 | 4.43 | 8.37 | 12.81 | 0.206
4 | 1977/03/10 | 05:40:00 | 1977/03/11 | 18:20:00 | 34.85 | 670653 | 528089 | 225437 | 42.69 | 0.854 | 6.67 | 3.59 | 4.83 | 8.42 | 0.213
5 | 1978/01/19 | 19:20:00 | 1978/01/22 | 00:40:00 | 29.32 | 921708 | 691289 | 474477 | 68.64 | 1.373 | 14.33 | 8.99 | 4.11 | 13.1 | 0.25
6 | 1981/02/28 | 02:00:00 | 1981/03/02 | 15:20:00 | 68.02 | 977724 | 751431 | 406199 | 54.06 | 1.081 | 7.67 | 3.32 | 2.82 | 6.14 | 0.231
7 | 1983/12/30 | 13:00:00 | 1984/01/01 | 15:00:00 | 36.16 | 521273 | 381317 | 94670 | 24.83 | 0.497 | 2.67 | 1.46 | 4.41 | 5.86 | 0.268
8 | 1985/01/16 | 12:40:00 | 1985/01/18 | 18:40:00 | 36.16 | 864747 | 661415 | 316414 | 47.84 | 0.957 | 6.67 | 4.86 | 5.3 | 10.16 | 0.235
9 | 1985/11/01 | 18:00:00 | 1985/11/03 | 15:40:00 | 29.833 | 681466 | 556403 | 215641 | 38.76 | 0.775 | 4 | 4.02 | 6.34 | 10.36 | 0.184
10 | 1986/11/28 | 16:00:00 | 1986/12/01 | 02:00:00 | 29.89 | 689801 | 525980 | 330091 | 62.76 | 1.255 | 9.33 | 6.13 | 3.64 | 9.78 | 0.237
11 | 1987/01/04 | 16:00:00 | 1987/01/06 | 03:00:00 | 30.066 | 313156 | 244397 | 75163 | 30.75 | 0.615 | 1.33 | 1.39 | 3.13 | 4.52 | 0.22
12 | 1987/01/09 | 20:00:00 | 1987/01/10 | 21:40:00 | 105.279 | 785099 | 654616 | 178308 | 27.24 | 0.545 | 1.67 | 0.94 | 2.51 | 3.46 | 0.166
13 | 1987/01/20 | 06:00:00 | 1987/01/22 | 09:40:00 | 40.99 | 589149 | 443210 | 186407 | 42.06 | 0.841 | 3.33 | 2.53 | 3.48 | 6.01 | 0.248
14 | 1987/02/03 | 07:20:00 | 1987/02/04 | 13:00:00 | 62.758 | 531134 | 441169 | 143582 | 32.55 | 0.651 | 1.33 | 1.27 | 2.63 | 3.91 | 0.169
15 | 1988/01/25 | 00:00:00 | 1988/01/26 | 07:40:00 | 45.054 | 406399 | 337448 | 151048 | 44.76 | 0.895 | 3 | 1.86 | 2.3 | 4.16 | 0.17
16 | 1988/03/03 | 14:00:00 | 1988/03/04 | 20:40:00 | 38.593 | 326941 | 261396 | 81056 | 31.01 | 0.62 | 1.67 | 1.17 | 2.6 | 3.76 | 0.2
17 | 1988/03/06 | 01:20:00 | 1988/03/07 | 11:40:00 | 27.384 | 467775 | 370370 | 165509 | 44.69 | 0.894 | 4.67 | 3.36 | 4.16 | 7.52 | 0.208
18 | 1988/03/11 | 20:00:00 | 1988/03/14 | 21:00:00 | 67.564 | 1311055 | 998266 | 426439 | 42.72 | 0.854 | 11 | 3.5 | 4.7 | 8.2 | 0.239
19 | 1989/02/17 | 00:20:00 | 1989/02/19 | 16:40:00 | 39.076 | 887528 | 649272 | 438951 | 67.61 | 1.352 | 5.67 | 6.24 | 2.99 | 9.23 | 0.268
20 | 1993/10/05 | 16:40:00 | 1993/10/07 | 12:40:00 | 28.255 | 706429 | 539530 | 90186 | 16.72 | 0.334 | 2 | 1.77 | 8.83 | 10.6 | 0.236
21 | 1995/01/21 | 20:20:00 | 1995/01/23 | 17:00:00 | 64.342 | 850187 | 707719 | 189125 | 26.72 | 0.534 | 2.67 | 1.63 | 4.47 | 6.11 | 0.168
22 | 1995/03/25 | 04:00:00 | 1995/03/28 | 12:00:00 | 64.165 | 1201430 | 872869 | 521240 | 59.72 | 1.194 | 11.33 | 4.51 | 3.04 | 7.56 | 0.273
23 | 1995/11/29 | 03:40:00 | 1995/12/01 | 00:00:00 | 26.501 | 358349 | 280430 | 107631 | 38.38 | 0.768 | 5.67 | 2.26 | 3.62 | 5.88 | 0.217
24 | 1995/12/16 | 22:20:00 | 1995/12/20 | 11:40:00 | 49.389 | 1583801 | 1139253 | 654088 | 57.41 | 1.148 | 9 | 7.36 | 5.46 | 12.81 | 0.281
25 | 1996/01/10 | 19:20:00 | 1996/01/12 | 08:00:00 | 105.279 | 812524 | 664328 | 209824 | 31.58 | 0.632 | 1 | 1.11 | 2.4 | 3.51 | 0.182
26 | 1996/01/24 | 23:40:00 | 1996/01/26 | 00:00:00 | 45.204 | 520377 | 410483 | 181734 | 44.27 | 0.885 | 1.67 | 2.23 | 2.81 | 5.04 | 0.211
27 | 1996/02/13 | 03:40:00 | 1996/02/15 | 02:40:00 | 56.317 | 1346342 | 1031595 | 641957 | 62.23 | 1.245 | 10 | 6.33 | 3.84 | 10.18 | 0.234
28 | 1996/02/15 | 04:40:00 | 1996/02/18 | 01:20:00 | 32.113 | 1110187 | 725274 | 51439 | 7.09 | 0.142 | 1 | 0.89 | 11.67 | 12.56 | 0.347
29 | 1996/02/23 | 21:40:00 | 1996/02/25 | 03:00:00 | 50.981 | 535245 | 411391 | 126839 | 30.83 | 0.617 | 1.33 | 1.38 | 3.1 | 4.49 | 0.231
30 | 1996/11/14 | 18:00:00 | 1996/11/15 | 22:00:00 | 45.66 | 365347 | 293692 | 60850 | 20.72 | 0.414 | 1 | 0.74 | 2.83 | 3.57 | 0.196
31 | 1996/12/03 | 19:20:00 | 1996/12/04 | 15:00:00 | 45.129 | 344163 | 288914 | 60936 | 21.09 | 0.422 | 0.67 | 0.75 | 2.81 | 3.56 | 0.161
32 | 1997/01/17 | 00:00:00 | 1997/01/19 | 10:00:00 | 65.231 | 1002896 | 745839 | 147969 | 19.84 | 0.397 | 1.33 | 1.26 | 5.09 | 6.36 | 0.256
33 | 1997/01/27 | 13:40:00 | 1997/01/28 | 21:40:00 | 32.362 | 296918 | 223583 | 79676 | 35.64 | 0.713 | 1.33 | 1.37 | 2.47 | 3.84 | 0.247
34 | 1997/02/12 | 04:20:00 | 1997/02/13 | 18:20:00 | 29.148 | 466639 | 360393 | 182240 | 50.57 | 1.011 | 3.33 | 3.47 | 3.39 | 6.87 | 0.228
35 | 1997/03/04 | 23:20:00 | 1997/03/07 | 06:00:00 | 39.56 | 1402186 | 1055520 | 593965 | 56.27 | 1.125 | 12.33 | 8.34 | 6.48 | 14.82 | 0.247
36 | 1997/03/08 | 13:20:00 | 1997/03/09 | 11:20:00 | 53.005 | 427297 | 338450 | 91614 | 27.07 | 0.541 | 2 | 0.96 | 2.59 | 3.54 | 0.208
37 | 1997/03/27 | 03:40:00 | 1997/03/29 | 17:00:00 | 26.687 | 1122806 | 789381 | 624230 | 79.08 | 1.582 | 13.67 | 13 | 3.44 | 16.44 | 0.297
38 | 1997/11/12 | 18:40:00 | 1997/11/14 | 07:00:00 | 46.731 | 603193 | 489167 | 131742 | 26.93 | 0.539 | 2.67 | 1.57 | 4.25 | 5.82 | 0.189
39 | 1998/01/01 | 19:40:00 | 1998/01/04 | 15:20:00 | 31.619 | 1104044 | 755340 | 151597 | 20.07 | 0.401 | 2.67 | 2.66 | 10.6 | 13.26 | 0.316
40 | 1998/02/16 | 22:00:00 | 1998/02/18 | 21:00:00 | 27.11 | 738150 | 532853 | 286644 | 53.79 | 1.076 | 7 | 5.87 | 5.05 | 10.92 | 0.278
41 | 2000/12/05 | 17:40:00 | 2000/12/06 | 15:00:00 | 25.766 | 190100 | 150267 | 29398 | 19.56 | 0.391 | 0.67 | 0.63 | 2.6 | 3.24 | 0.21
42 | 2001/02/27 | 21:20:00 | 2001/03/01 | 07:40:00 | 33.303 | 353976 | 277247 | 30052 | 10.84 | 0.217 | 2 | 0.5 | 4.13 | 4.63 | 0.217
43 | 2001/10/25 | 20:20:00 | 2001/10/27 | 05:00:00 | 30.715 | 388501 | 299443 | 121772 | 40.67 | 0.813 | 2 | 2.2 | 3.21 | 5.41 | 0.229
44 | 2001/11/16 | 17:00:00 | 2001/11/18 | 19:00:00 | 55.399 | 703558 | 550506 | 202248 | 36.74 | 0.735 | 3 | 2.03 | 3.49 | 5.52 | 0.218
45 | 2002/01/04 | 16:20:00 | 2002/01/06 | 13:20:00 | 54.898 | 718422 | 578442 | 129377 | 22.37 | 0.447 | 1.67 | 1.31 | 4.54 | 5.85 | 0.195
46 | 2003/11/23 | 15:00:00 | 2003/11/25 | 16:40:00 | 25.766 | 426801 | 333755 | 179334 | 53.73 | 1.075 | 3.33 | 3.87 | 3.33 | 7.2 | 0.218
47 | 2004/12/13 | 16:40:00 | 2004/12/14 | 13:40:00 | 26.594 | 318876 | 270048 | 21973 | 8.14 | 0.163 | 0.67 | 0.46 | 5.19 | 5.65 | 0.153
48 | 2005/01/02 | 16:20:00 | 2005/01/03 | 12:40:00 | 28.639 | 252757 | 205769 | 58553 | 28.46 | 0.569 | 1 | 1.14 | 2.86 | 3.99 | 0.186
49 | 2005/01/03 | 17:40:00 | 2005/01/05 | 19:00:00 | 25.26 | 457626 | 337889 | 35170 | 10.41 | 0.208 | 1 | 0.77 | 6.65 | 7.43 | 0.262
50 | 2005/01/08 | 22:40:00 | 2005/01/10 | 13:20:00 | 46.807 | 529822 | 411625 | 64421 | 15.65 | 0.313 | 1 | 0.76 | 4.12 | 4.89 | 0.223
51 | 2005/10/15 | 00:20:00 | 2005/10/16 | 05:20:00 | 32.609 | 335807 | 282114 | 66303 | 23.5 | 0.47 | 1.33 | 1.13 | 3.68 | 4.81 | 0.16
52 | 2005/12/21 | 20:20:00 | 2005/12/22 | 15:20:00 | 27.983 | 399159 | 349539 | 115207 | 32.96 | 0.659 | 2.33 | 2.29 | 4.65 | 6.94 | 0.124
53 | 2006/01/04 | 07:40:00 | 2006/01/06 | 05:40:00 | 29.377 | 504423 | 384527 | 119254 | 31.01 | 0.62 | 3.67 | 2.25 | 5.01 | 7.27 | 0.238
54 | 2006/01/12 | 04:00:00 | 2006/01/14 | 14:20:00 | 59.2 | 1182179 | 937529 | 338616 | 36.12 | 0.722 | 2 | 3.18 | 5.62 | 8.79 | 0.207
55 | 2006/01/15 | 10:20:00 | 2006/01/17 | 02:40:00 | 41.277 | 750754 | 632169 | 208126 | 32.92 | 0.658 | 3 | 2.8 | 5.7 | 8.5 | 0.158
56 | 2006/01/19 | 17:40:00 | 2006/01/21 | 01:40:00 | 42.367 | 568249 | 475730 | 66416 | 13.96 | 0.279 | 1 | 0.87 | 5.36 | 6.23 | 0.163
57 | 2006/01/29 | 13:40:00 | 2006/01/31 | 05:00:00 | 65.231 | 1304149 | 1116909 | 38666 | 3.46 | 0.069 | 0.33 | 0.33 | 9.15 | 9.48 | 0.144
58 | 2006/02/01 | 01:00:00 | 2006/02/03 | 00:20:00 | 33.56 | 713010 | 586609 | 76694 | 13.07 | 0.261 | 2.67 | 1.27 | 8.43 | 9.69 | 0.177
59 | 2006/02/08 | 21:00:00 | 2006/02/10 | 12:40:00 | 89.91 | 1359077 | 1100325 | 400512 | 36.4 | 0.728 | 3.33 | 2.47 | 4.32 | 6.8 | 0.19
60 | 2006/02/15 | 15:00:00 | 2006/02/16 | 21:40:00 | 27.063 | 352779 | 271467 | 43636 | 16.07 | 0.321 | 1.67 | 0.89 | 4.67 | 5.56 | 0.23
61 | 2006/03/01 | 19:20:00 | 2006/03/03 | 20:20:00 | 65.764 | 743482 | 570192 | 70768 | 12.41 | 0.248 | 0.67 | 0.6 | 4.22 | 4.81 | 0.233
62 | 2006/03/20 | 20:40:00 | 2006/03/22 | 19:40:00 | 61.354 | 833830 | 632734 | 72400 | 11.44 | 0.229 | 2 | 0.66 | 5.08 | 5.73 | 0.241
63 | 2006/10/27 | 19:00:00 | 2006/10/28 | 22:40:00 | 40.918 | 472037 | 384290 | 26829 | 6.98 | 0.14 | 1 | 0.37 | 4.87 | 5.23 | 0.186
64 | 2006/12/23 | 07:00:00 | 2006/12/24 | 12:40:00 | 30.243 | 279222 | 224946 | 84726 | 37.67 | 0.753 | 4.67 | 1.56 | 2.57 | 4.13 | 0.194
65 | 2006/12/25 | 17:00:00 | 2006/12/26 | 14:20:00 | 25.352 | 237973 | 193631 | 67269 | 34.74 | 0.695 | 2.33 | 1.47 | 2.77 | 4.24 | 0.186
66 | 2007/11/22 | 16:40:00 | 2007/11/23 | 20:20:00 | 53.661 | 530860 | 437005 | 149281 | 34.16 | 0.683 | 1.67 | 1.55 | 2.98 | 4.52 | 0.177
67 | 2007/12/08 | 16:00:00 | 2007/12/09 | 23:20:00 | 48.129 | 327286 | 253530 | 65936 | 26.01 | 0.52 | 0.67 | 0.76 | 2.16 | 2.93 | 0.225
68 | 2008/01/04 | 06:00:00 | 2008/01/05 | 16:00:00 | 43.329 | 507484 | 409253 | 86411 | 21.11 | 0.422 | 1.33 | 1.11 | 4.14 | 5.24 | 0.194
69 | 2008/01/06 | 01:00:00 | 2008/01/06 | 18:20:00 | 39.352 | 301936 | 252675 | 76244 | 30.17 | 0.603 | 1 | 1.08 | 2.49 | 3.56 | 0.163
70 | 2008/01/22 | 02:40:00 | 2008/01/23 | 16:20:00 | 32.3 | 826931 | 641344 | 344784 | 53.76 | 1.075 | 7.67 | 5.93 | 5.1 | 11.03 | 0.224
71 | 2008/01/23 | 16:20:00 | 2008/01/25 | 13:40:00 | 26.455 | 411773 | 277616 | 35094 | 12.64 | 0.253 | 0.67 | 0.74 | 5.1 | 5.83 | 0.326
72 | 2008/02/04 | 14:00:00 | 2008/02/05 | 12:40:00 | 41.565 | 527715 | 427090 | 84420 | 19.77 | 0.395 | 1.33 | 1.13 | 4.58 | 5.7 | 0.191
73 | 2008/02/05 | 13:40:00 | 2008/02/07 | 18:00:00 | 32.609 | 348915 | 209034 | 25108 | 12.01 | 0.24 | 0.67 | 0.43 | 3.13 | 3.56 | 0.401
74 | 2008/02/27 | 09:00:00 | 2008/02/28 | 23:00:00 | 29.49 | 399500 | 307381 | 93361 | 30.37 | 0.607 | 1.67 | 1.76 | 4.03 | 5.79 | 0.231
75 | 2008/03/29 | 14:40:00 | 2008/03/30 | 13:20:00 | 59.371 | 656046 | 560286 | 209916 | 37.47 | 0.749 | 3 | 1.96 | 3.28 | 5.24 | 0.146
76 | 2008/03/30 | 13:40:00 | 2008/04/01 | 17:00:00 | 65.32 | 821814 | 657138 | 39647 | 6.03 | 0.121 | 0.33 | 0.34 | 5.27 | 5.6 | 0.2
77 | 2008/11/12 | 23:00:00 | 2008/11/13 | 19:40:00 | 40.127 | 408899 | 339174 | 121633 | 35.86 | 0.717 | 2 | 1.68 | 3.01 | 4.69 | 0.171
78 | 2008/12/06 | 16:00:00 | 2008/12/07 | 10:40:00 | 39.772 | 310856 | 264644 | 94230 | 35.61 | 0.712 | 1.33 | 1.32 | 2.38 | 3.7 | 0.149
79 | 2008/12/23 | 21:20:00 | 2008/12/24 | 19:40:00 | 31.07 | 261186 | 218296 | 62926 | 28.83 | 0.577 | 1.33 | 1.13 | 2.78 | 3.91 | 0.164
80 | 2009/01/28 | 01:40:00 | 2009/01/31 | 17:20:00 | 37.975 | 994727 | 618901 | 134899 | 21.8 | 0.436 | 4.67 | 1.97 | 7.08 | 9.06 | 0.378
81 | 2009/02/04 | 11:00:00 | 2009/02/07 | 05:00:00 | 70.207 | 916385 | 663309 | 298577 | 45.01 | 0.9 | 3 | 2.36 | 2.89 | 5.25 | 0.276
82 | 2009/02/10 | 15:00:00 | 2009/02/12 | 21:00:00 | 47.973 | 521619 | 356445 | 112410 | 31.54 | 0.631 | 1.67 | 1.3 | 2.83 | 4.13 | 0.317
83 | 2009/02/26 | 15:00:00 | 2009/02/27 | 20:00:00 | 32.051 | 430334 | 340168 | 101448 | 29.82 | 0.596 | 1.67 | 1.76 | 4.13 | 5.89 | 0.21
84 | 2009/12/02 | 18:40:00 | 2009/12/04 | 02:40:00 | 48.677 | 401308 | 315891 | 115022 | 36.41 | 0.728 | 2 | 1.31 | 2.29 | 3.6 | 0.213
85 | 2010/01/09 | 00:20:00 | 2010/01/10 | 19:40:00 | 53.086 | 662728 | 504294 | 212551 | 42.15 | 0.843 | 2 | 2.22 | 3.05 | 5.28 | 0.239
86 | 2010/01/21 | 08:40:00 | 2010/01/22 | 20:20:00 | 25.124 | 562596 | 422121 | 93349 | 22.11 | 0.442 | 2.33 | 2.06 | 7.27 | 9.33 | 0.25
87 | 2010/01/29 | 17:40:00 | 2010/01/31 | 17:00:00 | 71.495 | 1034788 | 794902 | 480740 | 60.48 | 1.21 | 3.67 | 3.74 | 2.44 | 6.18 | 0.232
88 | 2010/02/16 | 20:00:00 | 2010/02/18 | 17:40:00 | 34.85 | 537869 | 392650 | 89493 | 22.79 | 0.456 | 2 | 1.43 | 4.83 | 6.26 | 0.27
89 | 2010/03/05 | 15:40:00 | 2010/03/06 | 19:00:00 | 34.524 | 293002 | 223671 | 73651 | 32.93 | 0.659 | 1.33 | 1.19 | 2.42 | 3.6 | 0.237
90 | 2010/03/19 | 17:20:00 | 2010/03/20 | 16:20:00 | 27.549 | 273657 | 221847 | 66185 | 29.83 | 0.597 | 1.33 | 1.34 | 3.14 | 4.48 | 0.189
91 | 2010/03/31 | 16:20:00 | 2010/04/03 | 20:40:00 | 55.399 | 1121363 | 775468 | 172623 | 22.26 | 0.445 | 2.33 | 1.73 | 6.04 | 7.77 | 0.308
92 | 2010/12/09 | 14:40:00 | 2010/12/10 | 18:00:00 | 29.833 | 270856 | 217432 | 21664 | 9.96 | 0.199 | 2 | 0.4 | 3.64 | 4.04 | 0.197
93 | 2010/12/15 | 02:20:00 | 2010/12/17 | 20:00:00 | 111.679 | 2175758 | 1710227 | 971892 | 56.83 | 1.137 | 12.67 | 4.84 | 3.67 | 8.51 | 0.214
94 | 2011/01/04 | 18:00:00 | 2011/01/05 | 10:00:00 | 41.349 | 256572 | 216258 | 47065 | 21.76 | 0.435 | 0.67 | 0.63 | 2.27 | 2.9 | 0.157
95 | 2011/01/05 | 15:00:00 | 2011/01/07 | 04:40:00 | 38.939 | 504890 | 361570 | 90717 | 25.09 | 0.502 | 1.67 | 1.29 | 3.87 | 5.16 | 0.284
96 | 2011/03/25 | 17:00:00 | 2011/03/26 | 12:20:00 | 35.763 | 299688 | 242226 | 50227 | 20.74 | 0.415 | 1 | 0.78 | 2.98 | 3.77 | 0.192
97 | 2011/03/26 | 17:00:00 | 2011/03/27 | 22:00:00 | 46.884 | 281977 | 207403 | 51225 | 24.7 | 0.494 | 0.67 | 0.61 | 1.85 | 2.46 | 0.264
98 | 2011/10/01 | 21:00:00 | 2011/10/03 | 21:00:00 | 26.272 | 449043 | 341542 | 91920 | 26.91 | 0.538 | 3.33 | 1.94 | 5.28 | 7.22 | 0.239
99 | 2011/11/22 | 16:20:00 | 2011/11/23 | 15:00:00 | 65.231 | 687302 | 581285 | 115882 | 19.94 | 0.399 | 2.67 | 0.99 | 3.97 | 4.95 | 0.154
100 | 2011/12/27 | 02:00:00 | 2011/12/28 | 20:20:00 | 36.36 | 556075 | 430241 | 278913 | 64.83 | 1.297 | 7 | 4.26 | 2.31 | 6.58 | 0.226
101 | 2011/12/31 | 13:20:00 | 2012/01/01 | 19:40:00 | 38.593 | 336343 | 261729 | 47930 | 18.31 | 0.366 | 1 | 0.69 | 3.08 | 3.77 | 0.222
102 | 2012/01/13 | 14:40:00 | 2012/01/14 | 12:00:00 | 27.714 | 264424 | 214428 | 43908 | 20.48 | 0.41 | 2 | 0.88 | 3.42 | 4.3 | 0.189
103 | 2012/01/22 | 05:00:00 | 2012/01/23 | 12:40:00 | 31.803 | 232545 | 182749 | 56668 | 31.01 | 0.62 | 2.67 | 0.99 | 2.2 | 3.19 | 0.214
104 | 2012/02/16 | 17:40:00 | 2012/02/17 | 09:20:00 | 31.865 | 196722 | 164704 | 18499 | 11.23 | 0.225 | 0.33 | 0.32 | 2.55 | 2.88 | 0.163
105 | 2012/02/19 | 23:20:00 | 2012/02/21 | 13:20:00 | 31.435 | 569088 | 456949 | 226027 | 49.46 | 0.989 | 4 | 3.99 | 4.08 | 8.07 | 0.197
106 | 2012/09/05 | 22:20:00 | 2012/09/07 | 20:20:00 | 46.351 | 601487 | 479764 | 268044 | 55.87 | 1.117 | 5.67 | 3.21 | 2.54 | 5.75 | 0.202
107 | 2012/10/21 | 17:20:00 | 2012/10/22 | 11:20:00 | 30.302 | 176102 | 150686 | 14750 | 9.79 | 0.196 | 0.33 | 0.27 | 2.5 | 2.77 | 0.144
108 | 2012/11/23 | 23:20:00 | 2012/11/26 | 18:20:00 | 29.547 | 1054564 | 822226 | 257975 | 31.38 | 0.628 | 4 | 4.85 | 10.62 | 15.47 | 0.22
109 | 2012/12/14 | 16:20:00 | 2012/12/15 | 14:40:00 | 52.439 | 734596 | 597195 | 197029 | 32.99 | 0.66 | 1.33 | 2.09 | 4.24 | 6.33 | 0.187
110 | 2013/01/19 | 10:40:00 | 2013/01/21 | 08:00:00 | 33.943 | 846933 | 686660 | 461012 | 67.14 | 1.343 | 7.67 | 7.55 | 3.69 | 11.24 | 0.189
111 | 2013/02/15 | 23:40:00 | 2013/02/17 | 01:00:00 | 54.16 | 324982 | 261791 | 43019 | 16.43 | 0.329 | 1 | 0.44 | 2.25 | 2.69 | 0.194
112 | 2013/04/19 | 10:00:00 | 2013/04/22 | 01:40:00 | 33.943 | 1269516 | 972417 | 336755 | 34.63 | 0.693 | 10.33 | 5.51 | 10.41 | 15.92 | 0.234
113 | 2013/11/13 | 17:40:00 | 2013/11/15 | 03:20:00 | 38.317 | 422867 | 349333 | 30770 | 8.81 | 0.176 | 1 | 0.45 | 4.61 | 5.06 | 0.174
114 | 2013/11/28 | 16:40:00 | 2013/11/30 | 04:00:00 | 64.607 | 604846 | 482436 | 37780 | 7.83 | 0.157 | 0.33 | 0.33 | 3.83 | 4.16 | 0.202
115 | 2014/01/23 | 06:20:00 | 2014/01/24 | 09:20:00 | 36.963 | 906125 | 801244 | 533374 | 66.57 | 1.331 | 8.33 | 8.01 | 4.02 | 12.04 | 0.116
116 | 2014/01/31 | 03:40:00 | 2014/02/01 | 16:20:00 | 46.731 | 1282803 | 1039492 | 224582 | 21.6 | 0.432 | 1.33 | 2.67 | 9.69 | 12.36 | 0.19
117 | 2014/02/03 | 01:40:00 | 2014/02/05 | 04:20:00 | 64.253 | 1212512 | 941497 | 215379 | 22.88 | 0.458 | 3.33 | 1.86 | 6.28 | 8.15 | 0.224
118 | 2014/02/06 | 20:20:00 | 2014/02/08 | 01:40:00 | 29.949 | 520512 | 430355 | 79068 | 18.37 | 0.367 | 1.67 | 1.46 | 6.51 | 7.97 | 0.173
119 | 2014/02/09 | 02:20:00 | 2014/02/10 | 14:40:00 | 33.367 | 703027 | 580272 | 57173 | 9.85 | 0.197 | 1 | 0.95 | 8.71 | 9.66 | 0.175
120 | 2014/02/26 | 12:40:00 | 2014/02/27 | 04:00:00 | 35.174 | 785378 | 703893 | 207967 | 29.55 | 0.591 | 3.33 | 3.29 | 7.83 | 11.12 | 0.104
121 | 2014/03/05 | 04:20:00 | 2014/03/06 | 14:00:00 | 42.957 | 1190660 | 972107 | 192734 | 19.83 | 0.397 | 3.67 | 2.5 | 10.09 | 12.59 | 0.184
122 | 2014/03/08 | 09:20:00 | 2014/03/09 | 11:00:00 | 27.767 | 730904 | 602738 | 235774 | 39.12 | 0.782 | 3.67 | 4.72 | 7.34 | 12.05 | 0.175
123 | 2014/12/11 | 01:00:00 | 2014/12/11 | 19:20:00 | 36.561 | 259276 | 210666 | 38284 | 18.17 | 0.363 | 2.33 | 0.58 | 2.62 | 3.2 | 0.187
124 | 2016/01/08 | 01:40:00 | 2016/01/09 | 12:00:00 | 34.589 | 946819 | 797460 | 382183 | 47.93 | 0.959 | 14.33 | 6.14 | 6.67 | 12.82 | 0.158
125 | 2016/01/21 | 12:20:00 | 2016/01/22 | 18:20:00 | 35.566 | 787119 | 680346 | 282496 | 41.52 | 0.83 | 4.67 | 4.41 | 6.21 | 10.62 | 0.136
126 | 2016/02/14 | 18:00:00 | 2016/02/15 | 20:00:00 | 31.435 | 331745 | 274064 | 53221 | 19.42 | 0.388 | 1 | 0.94 | 3.9 | 4.84 | 0.174
127 | 2016/03/09 | 04:00:00 | 2016/03/11 | 16:40:00 | 42.957 | 2214703 | 1756942 | 923835 | 52.58 | 1.052 | 10.33 | 11.95 | 10.78 | 22.73 | 0.207
128 | 2016/03/11 | 20:40:00 | 2016/03/13 | 15:00:00 | 62.405 | 1950272 | 1619056 | 37371 | 2.31 | 0.046 | 0.33 | 0.33 | 14.03 | 14.36 | 0.17
129 | 2016/03/16 | 20:20:00 | 2016/03/20 | 06:20:00 | 62.758 | 1914249 | 1459568 | 865382 | 59.29 | 1.186 | 7.67 | 7.66 | 5.26 | 12.92 | 0.238
130 | 2016/05/14 | 11:00:00 | 2016/05/16 | 14:40:00 | 26.317 | 751769 | 571751 | 326615 | 57.13 | 1.143 | 10.33 | 6.9 | 5.18 | 12.07 | 0.239
131 | 2017/01/06 | 23:20:00 | 2017/01/10 | 04:00:00 | 54.242 | 2907678 | 2264038 | 1104979 | 48.81 | 0.976 | 7.33 | 11.32 | 11.87 | 23.19 | 0.221
132 | 2017/02/05 | 17:20:00 | 2017/02/06 | 21:20:00 | 33.047 | 382817 | 304208 | 80787 | 26.56 | 0.531 | 1.33 | 1.36 | 3.76 | 5.11 | 0.205
133 | 2017/02/20 | 03:20:00 | 2017/02/23 | 06:20:00 | 61.965 | 2206547 | 1657852 | 1185508 | 71.51 | 1.43 | 14.67 | 10.63 | 4.23 | 14.86 | 0.249
134 | 2017/02/25 | 15:40:00 | 2017/02/27 | 03:20:00 | 60.575 | 663961 | 512973 | 92039 | 17.94 | 0.359 | 1.67 | 0.84 | 3.86 | 4.71 | 0.227
135 | 2017/03/02 | 19:00:00 | 2017/03/04 | 17:00:00 | 63.021 | 474180 | 344016 | 40905 | 11.89 | 0.238 | 2.33 | 0.36 | 2.67 | 3.04 | 0.275
136 | 2017/10/09 | 14:40:00 | 2017/10/10 | 05:00:00 | 39.914 | 492524 | 448998 | 171286 | 38.15 | 0.763 | 3.33 | 2.38 | 3.87 | 6.25 | 0.088
137 | 2017/12/30 | 16:20:00 | 2017/12/31 | 23:00:00 | 25.17 | 340075 | 275592 | 158885 | 57.65 | 1.153 | 5.67 | 3.51 | 2.58 | 6.08 | 0.19
138 | 2020/10/31 | 19:40:00 | 2020/11/03 | 03:00:00 | 56.317 | 986126 | 733764 | 115701 | 15.77 | 0.315 | 1.33 | 1.14 | 6.09 | 7.23 | 0.256
139 | 2020/12/28 | 17:40:00 | 2020/12/29 | 23:40:00 | 107.379 | 632906 | 519402 | 187019 | 36.01 | 0.72 | 1.33 | 0.97 | 1.72 | 2.69 | 0.179
140 | 2021/01/11 | 01:20:00 | 2021/01/12 | 16:00:00 | 54.733 | 980009 | 799044 | 447402 | 55.99 | 1.12 | 5.67 | 4.54 | 3.57 | 8.11 | 0.185
141 | 2021/12/27 | 03:20:00 | 2021/12/28 | 20:20:00 | 43.18 | 654699 | 490074 | 213987 | 43.66 | 0.873 | 6.33 | 2.75 | 3.55 | 6.3 | 0.251
142 | 2022/01/07 | 17:20:00 | 2022/01/09 | 18:40:00 | 45.507 | 984225 | 716489 | 47617 | 6.65 | 0.133 | 0.67 | 0.58 | 8.17 | 8.75 | 0.272
143 | 2022/01/14 | 23:20:00 | 2022/01/16 | 07:00:00 | 29.263 | 607334 | 464040 | 167900 | 36.18 | 0.724 | 3.67 | 3.19 | 5.62 | 8.81 | 0.236
144 | 2022/01/19 | 08:20:00 | 2022/01/21 | 17:40:00 | 37.568 | 632053 | 414665 | 98302 | 23.71 | 0.474 | 1.67 | 1.45 | 4.68 | 6.13 | 0.344
145 | 2022/02/04 | 14:20:00 | 2022/02/07 | 14:00:00 | 64.607 | 1593410 | 1160471 | 179158 | 15.44 | 0.309 | 1.33 | 1.54 | 8.44 | 9.99 | 0.272
146 | 2022/02/25 | 14:40:00 | 2022/02/26 | 17:00:00 | 56.317 | 349744 | 280958 | 35498 | 12.63 | 0.253 | 0.67 | 0.35 | 2.42 | 2.77 | 0.197
147 | 2022/02/27 | 13:40:00 | 2022/02/28 | 10:40:00 | 43.779 | 307504 | 247963 | 39850 | 16.07 | 0.321 | 0.67 | 0.51 | 2.64 | 3.14 | 0.194
148 | 2022/02/28 | 16:20:00 | 2022/03/01 | 21:00:00 | 48.051 | 398619 | 302873 | 61570 | 20.33 | 0.407 | 1.33 | 0.71 | 2.79 | 3.51 | 0.24
149 | 2022/03/09 | 02:20:00 | 2022/03/11 | 02:40:00 | 46.123 | 682637 | 497159 | 194706 | 39.16 | 0.783 | 4.33 | 2.34 | 3.64 | 5.99 | 0.272
150 | 2022/03/16 | 20:40:00 | 2022/03/18 | 20:00:00 | 46.579 | 593097 | 423393 | 126078 | 29.78 | 0.596 | 2.67 | 1.5 | 3.55 | 5.05 | 0.286
151 | 2022/11/01 | 22:00:00 | 2022/11/03 | 12:40:00 | 34.071 | 596980 | 477544 | 71173 | 14.9 | 0.298 | 1.67 | 1.16 | 6.62 | 7.78 | 0.2
152 | 2022/11/07 | 23:20:00 | 2022/11/10 | 01:40:00 | 25.124 | 906270 | 676434 | 85386 | 12.62 | 0.252 | 2.33 | 1.88 | 13.05 | 14.93 | 0.254
153 | 2022/11/11 | 12:20:00 | 2022/11/13 | 00:00:00 | 35.044 | 602162 | 437663 | 98209 | 22.44 | 0.449 | 2 | 1.56 | 5.38 | 6.94 | 0.273
154 | 2022/11/13 | 04:00:00 | 2022/11/15 | 19:00:00 | 33.111 | 820504 | 556236 | 90474 | 16.27 | 0.325 | 3.33 | 1.52 | 7.81 | 9.32 | 0.322
155 | 2022/12/05 | 10:00:00 | 2022/12/06 | 17:20:00 | 55.231 | 621231 | 504627 | 155585 | 30.83 | 0.617 | 5 | 1.57 | 3.51 | 5.08 | 0.188
156 | 2022/12/09 | 04:00:00 | 2022/12/11 | 04:20:00 | 101.3 | 962581 | 741349 | 304156 | 41.03 | 0.821 | 1.33 | 1.67 | 2.4 | 4.07 | 0.23
157 | 2023/02/09 | 13:40:00 | 2023/02/11 | 03:40:00 | 41.133 | 789047 | 624650 | 360689 | 57.74 | 1.155 | 9.33 | 4.87 | 3.57 | 8.44 | 0.208
158 | 2023/02/27 | 23:40:00 | 2023/03/01 | 15:00:00 | 45.204 | 375337 | 266966 | 72533 | 27.17 | 0.543 | 1 | 0.89 | 2.39 | 3.28 | 0.289
159 | 2023/03/07 | 16:00:00 | 2023/03/09 | 18:00:00 | 110.91 | 1078520 | 816982 | 299547 | 36.67 | 0.733 | 4 | 1.5 | 2.59 | 4.09 | 0.242
160 | 2023/12/18 | 15:20:00 | 2023/12/19 | 18:40:00 | 52.601 | 318992 | 253665 | 81528 | 32.14 | 0.643 | 1 | 0.86 | 1.82 | 2.68 | 0.205
161 | 2024/01/16 | 14:20:00 | 2024/01/17 | 20:00:00 | 25.72 | 524581 | 413876 | 60798 | 14.69 | 0.294 | 1.67 | 1.31 | 7.63 | 8.95 | 0.211
162 | 2024/01/27 | 16:00:00 | 2024/01/29 | 01:00:00 | 74.004 | 512733 | 405482 | 146895 | 36.23 | 0.725 | 4 | 1.1 | 1.94 | 3.05 | 0.209
163 | 2024/03/23 | 19:00:00 | 2024/03/24 | 17:20:00 | 28.75 | 222298 | 178757 | 61758 | 34.55 | 0.691 | 2 | 1.19 | 2.26 | 3.45 | 0.196
164 | 2024/04/26 | 18:00:00 | 2024/04/27 | 17:20:00 | 39.772 | 274227 | 212004 | 60425 | 28.5 | 0.57 | 1 | 0.84 | 2.12 | 2.96 | 0.227

## HG Time Parameters
Estimated time parameters in catchment A2H047
Site# | Average T-Pxi (Eq [34],h) | Average T-Pxi (Eq [35],h) | T-Px (Eq [39],h) | r2 (Q-Pxi/Q-Dxi)
A2H047 | 3.3496 | 2.42 | 2.27 | 0

## Event 1
Hydrograph info for event 1 for A2H047 in period 19711001 to 20260210
Hydrograph period: 1976/01/05 11:40:00 to 1976/01/07 09:40:00 Date of peak: 1976/01/05 13:40:00 Peak flow: 28.200m³/sec
Date | Time | Date + Time | Observed (m³/sec) | Observed H(m) | Q-Dxi (m³/sec) | Q-Bxi (m³/sec) | Q-Txi (m³) | Q-Dxi (m³) | Q-Bxi (m³) | Cum. Q-Dri (m³)
1976/01/05 | 11:40:00 | 1976/01/05 11:40 | 0.521 | 0.275 | 0.52 | 0.001 | 0 | 0 | 0 | 0
1976/01/05 | 12:00:00 | 1976/01/05 12:00 | 1.998 | 0.4 | 1.99 | 0.008 | 972 | 1506 | 5 | 1506
1976/01/05 | 12:20:00 | 1976/01/05 12:20 | 6.468 | 0.655 | 6.439 | 0.029 | 5079 | 5058 | 22 | 6564
1976/01/05 | 12:40:00 | 1976/01/05 12:40 | 10.938 | 0.909 | 10.866 | 0.072 | 10444 | 10383 | 60 | 16947
1976/01/05 | 13:00:00 | 1976/01/05 13:00 | 15.409 | 1.164 | 15.271 | 0.138 | 15808 | 15682 | 126 | 32629
1976/01/05 | 13:20:00 | 1976/01/05 13:20 | 20.567 | 1.327 | 20.34 | 0.227 | 21462 | 21367 | 219 | 53996
1976/01/05 | 13:40:00 | 1976/01/05 13:40 | 26.019 | 1.45 | 25.677 | 0.342 | 27951 | 27610 | 341 | 81606
1976/01/05 | 14:00:00 | 1976/01/05 14:00 | 25.656 | 1.442 | 25.186 | 0.47 | 32401 | 30518 | 487 | 81606
1976/01/05 | 14:20:00 | 1976/01/05 14:20 | 21.415 | 1.346 | 20.83 | 0.585 | 28242 | 27610 | 633 | 81606
1976/01/05 | 14:40:00 | 1976/01/05 14:40 | 17.174 | 1.25 | 16.495 | 0.679 | 23153 | 22395 | 758 | 81606
1976/01/05 | 15:00:00 | 1976/01/05 15:00 | 14.748 | 1.188 | 13.993 | 0.755 | 19044 | 18293 | 860 | 81606
1976/01/05 | 15:20:00 | 1976/01/05 15:20 | 14.43 | 1.179 | 13.606 | 0.824 | 17163 | 16559 | 947 | 81606
1976/01/05 | 15:40:00 | 1976/01/05 15:40 | 14.566 | 1.182 | 13.674 | 0.892 | 17572 | 16368 | 1030 | 81606
1976/01/05 | 16:00:00 | 1976/01/05 16:00 | 13.246 | 1.141 | 12.288 | 0.958 | 16687 | 15577 | 1110 | 81606
1976/01/05 | 16:20:00 | 1976/01/05 16:20 | 11.927 | 1.101 | 10.911 | 1.016 | 15104 | 13920 | 1184 | 81606
1976/01/05 | 16:40:00 | 1976/01/05 16:40 | 10.607 | 1.06 | 9.54 | 1.067 | 13520 | 12271 | 1250 | 81606
1976/01/05 | 17:00:00 | 1976/01/05 17:00 | 9.287 | 1.02 | 8.176 | 1.111 | 11936 | 10629 | 1307 | 81606
1976/01/05 | 17:20:00 | 1976/01/05 17:20 | 7.967 | 0.98 | 6.818 | 1.149 | 10353 | 8996 | 1356 | 81606
1976/01/05 | 17:40:00 | 1976/01/05 17:40 | 6.647 | 0.939 | 5.467 | 1.18 | 8769 | 7371 | 1397 | 81606
1976/01/05 | 18:00:00 | 1976/01/05 18:00 | 6.129 | 0.917 | 4.923 | 1.206 | 7618 | 6234 | 1431 | 81606
1976/01/05 | 18:20:00 | 1976/01/05 18:20 | 5.699 | 0.897 | 4.47 | 1.229 | 7097 | 5636 | 1461 | 81606
1976/01/05 | 18:40:00 | 1976/01/05 18:40 | 5.27 | 0.877 | 4.019 | 1.251 | 6582 | 5093 | 1488 | 81606
1976/01/05 | 19:00:00 | 1976/01/05 19:00 | 4.841 | 0.857 | 3.571 | 1.27 | 6066 | 4554 | 1512 | 81606
1976/01/05 | 19:20:00 | 1976/01/05 19:20 | 4.411 | 0.837 | 3.125 | 1.286 | 5551 | 4018 | 1534 | 81606
1976/01/05 | 19:40:00 | 1976/01/05 19:40 | 3.982 | 0.817 | 2.681 | 1.301 | 5036 | 3483 | 1552 | 81606
1976/01/05 | 20:00:00 | 1976/01/05 20:00 | 3.552 | 0.797 | 2.239 | 1.313 | 4520 | 2952 | 1569 | 81606
1976/01/05 | 20:20:00 | 1976/01/05 20:20 | 3.123 | 0.777 | 1.8 | 1.323 | 4005 | 2423 | 1582 | 81606
1976/01/05 | 20:40:00 | 1976/01/05 20:40 | 2.693 | 0.757 | 1.362 | 1.331 | 3489 | 1897 | 1593 | 81606
1976/01/05 | 21:00:00 | 1976/01/05 21:00 | 2.502 | 0.742 | 1.164 | 1.338 | 3102 | 1516 | 1601 | 81606
1976/01/05 | 21:20:00 | 1976/01/05 21:20 | 2.336 | 0.728 | 0.993 | 1.343 | 2903 | 1294 | 1608 | 81606
1976/01/05 | 21:40:00 | 1976/01/05 21:40 | 2.171 | 0.714 | 0.823 | 1.348 | 2705 | 1090 | 1614 | 81606
1976/01/05 | 22:00:00 | 1976/01/05 22:00 | 2.006 | 0.7 | 0.655 | 1.351 | 2506 | 887 | 1619 | 81606
1976/01/05 | 22:20:00 | 1976/01/05 22:20 | 1.932 | 0.681 | 0.578 | 1.354 | 2363 | 739 | 1623 | 81606
1976/01/05 | 22:40:00 | 1976/01/05 22:40 | 1.857 | 0.662 | 0.5 | 1.357 | 2273 | 647 | 1627 | 81606
1976/01/05 | 23:00:00 | 1976/01/05 23:00 | 1.783 | 0.643 | 0.424 | 1.359 | 2184 | 554 | 1630 | 81606
1976/01/05 | 23:20:00 | 1976/01/05 23:20 | 1.709 | 0.624 | 0.348 | 1.361 | 2095 | 463 | 1632 | 81606
1976/01/05 | 23:40:00 | 1976/01/05 23:40 | 1.634 | 0.605 | 0.271 | 1.363 | 2006 | 371 | 1635 | 81606
1976/01/06 | 00:00:00 | 1976/01/06 00:00 | 1.56 | 0.586 | 0.196 | 1.364 | 1917 | 280 | 1636 | 81606
1976/01/06 | 00:20:00 | 1976/01/06 00:20 | 1.486 | 0.567 | 0.121 | 1.365 | 1828 | 190 | 1637 | 81606
1976/01/06 | 00:40:00 | 1976/01/06 00:40 | 1.499 | 0.561 | 0.134 | 1.365 | 1749 | 153 | 1638 | 81606
1976/01/06 | 01:00:00 | 1976/01/06 01:00 | 1.861 | 0.607 | 0.494 | 1.367 | 2016 | 376 | 1640 | 81606
1976/01/06 | 01:20:00 | 1976/01/06 01:20 | 2.223 | 0.652 | 0.853 | 1.37 | 2450 | 808 | 1643 | 81606
1976/01/06 | 01:40:00 | 1976/01/06 01:40 | 2.585 | 0.698 | 1.209 | 1.376 | 2885 | 1237 | 1648 | 81606
1976/01/06 | 02:00:00 | 1976/01/06 02:00 | 2.947 | 0.743 | 1.564 | 1.383 | 3319 | 1664 | 1655 | 81606
1976/01/06 | 02:20:00 | 1976/01/06 02:20 | 3.309 | 0.789 | 1.918 | 1.391 | 3753 | 2089 | 1664 | 81606
1976/01/06 | 02:40:00 | 1976/01/06 02:40 | 3.39 | 0.798 | 1.989 | 1.401 | 4053 | 2344 | 1675 | 81606
1976/01/06 | 03:00:00 | 1976/01/06 03:00 | 3.4 | 0.799 | 1.989 | 1.411 | 4074 | 2387 | 1687 | 81606
1976/01/06 | 03:20:00 | 1976/01/06 03:20 | 3.709 | 0.815 | 2.287 | 1.422 | 4265 | 2566 | 1700 | 81606
1976/01/06 | 03:40:00 | 1976/01/06 03:40 | 3.959 | 0.827 | 2.525 | 1.434 | 4628 | 2887 | 1713 | 81606
1976/01/06 | 04:00:00 | 1976/01/06 04:00 | 3.975 | 0.828 | 2.529 | 1.446 | 4760 | 3032 | 1728 | 81606
1976/01/06 | 04:20:00 | 1976/01/06 04:20 | 3.991 | 0.829 | 2.532 | 1.459 | 4779 | 3036 | 1743 | 81606
1976/01/06 | 04:40:00 | 1976/01/06 04:40 | 4.007 | 0.829 | 2.535 | 1.472 | 4798 | 3040 | 1759 | 81606
1976/01/06 | 05:00:00 | 1976/01/06 05:00 | 3.927 | 0.825 | 2.443 | 1.484 | 4800 | 2987 | 1774 | 81606
1976/01/06 | 05:20:00 | 1976/01/06 05:20 | 3.622 | 0.809 | 2.126 | 1.496 | 4529 | 2741 | 1788 | 81606
1976/01/06 | 05:40:00 | 1976/01/06 05:40 | 3.317 | 0.793 | 1.811 | 1.506 | 4163 | 2363 | 1801 | 81606
1976/01/06 | 06:00:00 | 1976/01/06 06:00 | 3.012 | 0.777 | 1.498 | 1.514 | 3798 | 1986 | 1812 | 81606
1976/01/06 | 06:20:00 | 1976/01/06 06:20 | 2.917 | 0.772 | 1.396 | 1.521 | 3520 | 1736 | 1821 | 81606
1976/01/06 | 06:40:00 | 1976/01/06 06:40 | 2.912 | 0.771 | 1.384 | 1.528 | 3497 | 1668 | 1830 | 81606
1976/01/06 | 07:00:00 | 1976/01/06 07:00 | 2.906 | 0.771 | 1.371 | 1.535 | 3491 | 1653 | 1838 | 81606
1976/01/06 | 07:20:00 | 1976/01/06 07:20 | 2.821 | 0.76 | 1.279 | 1.542 | 3450 | 1590 | 1846 | 81606
1976/01/06 | 07:40:00 | 1976/01/06 07:40 | 2.701 | 0.744 | 1.153 | 1.548 | 3313 | 1459 | 1854 | 81606
1976/01/06 | 08:00:00 | 1976/01/06 08:00 | 2.581 | 0.729 | 1.028 | 1.553 | 3169 | 1309 | 1861 | 81606
1976/01/06 | 08:20:00 | 1976/01/06 08:20 | 2.462 | 0.713 | 0.904 | 1.558 | 3026 | 1159 | 1867 | 81606
1976/01/06 | 08:40:00 | 1976/01/06 08:40 | 2.342 | 0.697 | 0.78 | 1.562 | 2882 | 1010 | 1872 | 81606
1976/01/06 | 09:00:00 | 1976/01/06 09:00 | 2.222 | 0.681 | 0.656 | 1.566 | 2738 | 861 | 1877 | 81606
1976/01/06 | 09:20:00 | 1976/01/06 09:20 | 2.103 | 0.666 | 0.534 | 1.569 | 2595 | 714 | 1881 | 81606
1976/01/06 | 09:40:00 | 1976/01/06 09:40 | 1.983 | 0.65 | 0.412 | 1.571 | 2451 | 567 | 1884 | 81606
1976/01/06 | 10:00:00 | 1976/01/06 10:00 | 1.863 | 0.634 | 0.29 | 1.573 | 2308 | 421 | 1887 | 81606
1976/01/06 | 10:20:00 | 1976/01/06 10:20 | 1.743 | 0.618 | 0.169 | 1.574 | 2164 | 275 | 1888 | 81606
1976/01/06 | 10:40:00 | 1976/01/06 10:40 | 1.624 | 0.603 | 0.049 | 1.575 | 2020 | 131 | 1889 | 81606
1976/01/06 | 11:00:00 | 1976/01/06 11:00 | 1.559 | 0.587 | 0 | 1.559 | 1907 | 30 | 1880 | 81606
1976/01/06 | 11:20:00 | 1976/01/06 11:20 | 1.501 | 0.571 | 0 | 1.501 | 1836 | 0 | 1836 | 81606
1976/01/06 | 11:40:00 | 1976/01/06 11:40 | 1.443 | 0.555 | 0 | 1.443 | 1767 | 0 | 1766 | 81606
1976/01/06 | 12:00:00 | 1976/01/06 12:00 | 1.385 | 0.539 | 0 | 1.385 | 1697 | 0 | 1697 | 81606
1976/01/06 | 12:20:00 | 1976/01/06 12:20 | 1.327 | 0.523 | 0 | 1.327 | 1627 | 0 | 1627 | 81606
1976/01/06 | 12:40:00 | 1976/01/06 12:40 | 1.269 | 0.507 | 0 | 1.269 | 1557 | 0 | 1558 | 81606
1976/01/06 | 13:00:00 | 1976/01/06 13:00 | 1.21 | 0.491 | 0 | 1.21 | 1487 | 0 | 1487 | 81606
1976/01/06 | 13:20:00 | 1976/01/06 13:20 | 1.152 | 0.475 | 0 | 1.152 | 1418 | 0 | 1417 | 81606
1976/01/06 | 13:40:00 | 1976/01/06 13:40 | 1.094 | 0.46 | 0 | 1.094 | 1348 | 0 | 1348 | 81606
1976/01/06 | 14:00:00 | 1976/01/06 14:00 | 1.086 | 0.457 | 0 | 1.086 | 1305 | 0 | 1308 | 81606
1976/01/06 | 14:20:00 | 1976/01/06 14:20 | 1.083 | 0.457 | 0 | 1.083 | 1302 | 0 | 1301 | 81606
1976/01/06 | 14:40:00 | 1976/01/06 14:40 | 1.076 | 0.454 | 0 | 1.076 | 1298 | 0 | 1295 | 81606
1976/01/06 | 15:00:00 | 1976/01/06 15:00 | 1.049 | 0.446 | 0 | 1.049 | 1275 | 0 | 1275 | 81606
1976/01/06 | 15:20:00 | 1976/01/06 15:20 | 1.021 | 0.438 | 0 | 1.021 | 1242 | 0 | 1242 | 81606
1976/01/06 | 15:40:00 | 1976/01/06 15:40 | 0.994 | 0.429 | 0 | 0.994 | 1209 | 0 | 1209 | 81606
1976/01/06 | 16:00:00 | 1976/01/06 16:00 | 0.967 | 0.421 | 0 | 0.967 | 1177 | 0 | 1177 | 81606
1976/01/06 | 16:20:00 | 1976/01/06 16:20 | 0.94 | 0.412 | 0 | 0.94 | 1144 | 0 | 1144 | 81606
1976/01/06 | 16:40:00 | 1976/01/06 16:40 | 0.913 | 0.404 | 0 | 0.913 | 1111 | 0 | 1112 | 81606
1976/01/06 | 17:00:00 | 1976/01/06 17:00 | 0.885 | 0.396 | 0 | 0.885 | 1079 | 0 | 1079 | 81606
1976/01/06 | 17:20:00 | 1976/01/06 17:20 | 0.858 | 0.387 | 0 | 0.858 | 1046 | 0 | 1046 | 81606
1976/01/06 | 17:40:00 | 1976/01/06 17:40 | 0.831 | 0.379 | 0 | 0.831 | 1014 | 0 | 1013 | 81606
1976/01/06 | 18:00:00 | 1976/01/06 18:00 | 0.804 | 0.371 | 0 | 0.804 | 981 | 0 | 981 | 81606
1976/01/06 | 18:20:00 | 1976/01/06 18:20 | 0.777 | 0.362 | 0 | 0.777 | 948 | 0 | 949 | 81606
1976/01/06 | 18:40:00 | 1976/01/06 18:40 | 0.749 | 0.354 | 0 | 0.749 | 916 | 0 | 916 | 81606
1976/01/06 | 19:00:00 | 1976/01/06 19:00 | 0.722 | 0.346 | 0 | 0.722 | 883 | 0 | 883 | 81606
1976/01/06 | 19:20:00 | 1976/01/06 19:20 | 0.757 | 0.357 | 0.035 | 0.722 | 876 | 21 | 866 | 81606
1976/01/06 | 19:40:00 | 1976/01/06 19:40 | 0.818 | 0.376 | 0.096 | 0.722 | 945 | 78 | 867 | 81606
1976/01/06 | 20:00:00 | 1976/01/06 20:00 | 0.879 | 0.395 | 0.156 | 0.723 | 1018 | 151 | 867 | 81606
1976/01/06 | 20:20:00 | 1976/01/06 20:20 | 1.13 | 0.468 | 0.406 | 0.724 | 1171 | 337 | 868 | 81606
1976/01/06 | 20:40:00 | 1976/01/06 20:40 | 1.385 | 0.541 | 0.658 | 0.727 | 1546 | 638 | 871 | 81606
1976/01/06 | 21:00:00 | 1976/01/06 21:00 | 1.33 | 0.525 | 0.6 | 0.73 | 1629 | 755 | 874 | 81606
1976/01/06 | 21:20:00 | 1976/01/06 21:20 | 1.274 | 0.508 | 0.541 | 0.733 | 1562 | 684 | 878 | 81606
1976/01/06 | 21:40:00 | 1976/01/06 21:40 | 1.219 | 0.492 | 0.483 | 0.736 | 1496 | 615 | 881 | 81606
1976/01/06 | 22:00:00 | 1976/01/06 22:00 | 1.164 | 0.476 | 0.426 | 0.738 | 1430 | 546 | 884 | 81606
1976/01/06 | 22:20:00 | 1976/01/06 22:20 | 1.108 | 0.46 | 0.368 | 0.74 | 1363 | 476 | 887 | 81606
1976/01/06 | 22:40:00 | 1976/01/06 22:40 | 1.053 | 0.443 | 0.311 | 0.742 | 1297 | 408 | 889 | 81606
1976/01/06 | 23:00:00 | 1976/01/06 23:00 | 0.998 | 0.427 | 0.255 | 0.743 | 1230 | 340 | 891 | 81606
1976/01/06 | 23:20:00 | 1976/01/06 23:20 | 0.942 | 0.411 | 0.198 | 0.744 | 1164 | 272 | 892 | 81606
1976/01/06 | 23:40:00 | 1976/01/06 23:40 | 0.887 | 0.395 | 0.142 | 0.745 | 1098 | 204 | 894 | 81606
1976/01/07 | 00:00:00 | 1976/01/07 00:00 | 0.832 | 0.378 | 0.086 | 0.746 | 1031 | 137 | 894 | 81606
1976/01/07 | 00:20:00 | 1976/01/07 00:20 | 0.776 | 0.362 | 0.03 | 0.746 | 965 | 70 | 895 | 81606
1976/01/07 | 00:40:00 | 1976/01/07 00:40 | 0.732 | 0.349 | 0 | 0.732 | 900 | 18 | 887 | 81606
1976/01/07 | 01:00:00 | 1976/01/07 01:00 | 0.731 | 0.349 | 0 | 0.731 | 877 | 0 | 878 | 81606
1976/01/07 | 01:20:00 | 1976/01/07 01:20 | 0.729 | 0.348 | 0 | 0.729 | 876 | 0 | 876 | 81606
1976/01/07 | 01:40:00 | 1976/01/07 01:40 | 0.728 | 0.348 | 0 | 0.728 | 875 | 0 | 874 | 81606
1976/01/07 | 02:00:00 | 1976/01/07 02:00 | 0.727 | 0.347 | 0 | 0.727 | 873 | 0 | 873 | 81606
1976/01/07 | 02:20:00 | 1976/01/07 02:20 | 0.724 | 0.347 | 0 | 0.724 | 872 | 0 | 871 | 81606
1976/01/07 | 02:40:00 | 1976/01/07 02:40 | 0.71 | 0.342 | 0 | 0.71 | 861 | 0 | 860 | 81606
1976/01/07 | 03:00:00 | 1976/01/07 03:00 | 0.695 | 0.337 | 0 | 0.695 | 843 | 0 | 843 | 81606
1976/01/07 | 03:20:00 | 1976/01/07 03:20 | 0.687 | 0.334 | 0 | 0.687 | 827 | 0 | 829 | 81606
1976/01/07 | 03:40:00 | 1976/01/07 03:40 | 0.687 | 0.334 | 0 | 0.687 | 824 | 0 | 824 | 81606
1976/01/07 | 04:00:00 | 1976/01/07 04:00 | 0.688 | 0.334 | 0.001 | 0.687 | 825 | 1 | 824 | 81606
1976/01/07 | 04:20:00 | 1976/01/07 04:20 | 0.688 | 0.335 | 0.001 | 0.687 | 826 | 1 | 824 | 81606
1976/01/07 | 04:40:00 | 1976/01/07 04:40 | 0.689 | 0.335 | 0.002 | 0.687 | 826 | 2 | 824 | 81606
1976/01/07 | 05:00:00 | 1976/01/07 05:00 | 0.689 | 0.335 | 0.002 | 0.687 | 827 | 2 | 824 | 81606
1976/01/07 | 05:20:00 | 1976/01/07 05:20 | 0.684 | 0.333 | 0 | 0.684 | 824 | 1 | 823 | 81606
1976/01/07 | 05:40:00 | 1976/01/07 05:40 | 0.678 | 0.331 | 0 | 0.678 | 817 | 0 | 817 | 81606
1976/01/07 | 06:00:00 | 1976/01/07 06:00 | 0.672 | 0.329 | 0 | 0.672 | 810 | 0 | 810 | 81606
1976/01/07 | 06:20:00 | 1976/01/07 06:20 | 0.667 | 0.327 | 0 | 0.667 | 803 | 0 | 803 | 81606
1976/01/07 | 06:40:00 | 1976/01/07 06:40 | 0.661 | 0.325 | 0 | 0.661 | 797 | 0 | 797 | 81606
1976/01/07 | 07:00:00 | 1976/01/07 07:00 | 0.655 | 0.324 | 0 | 0.655 | 790 | 0 | 790 | 81606
1976/01/07 | 07:20:00 | 1976/01/07 07:20 | 0.654 | 0.323 | 0 | 0.654 | 785 | 0 | 785 | 81606
1976/01/07 | 07:40:00 | 1976/01/07 07:40 | 0.654 | 0.323 | 0 | 0.654 | 784 | 0 | 785 | 81606
1976/01/07 | 08:00:00 | 1976/01/07 08:00 | 0.654 | 0.323 | 0 | 0.654 | 784 | 0 | 785 | 81606
1976/01/07 | 08:20:00 | 1976/01/07 08:20 | 0.648 | 0.321 | 0 | 0.648 | 783 | 0 | 781 | 81606
1976/01/07 | 08:40:00 | 1976/01/07 08:40 | 0.633 | 0.316 | 0 | 0.633 | 768 | 0 | 769 | 81606
1976/01/07 | 09:00:00 | 1976/01/07 09:00 | 0.618 | 0.311 | 0 | 0.618 | 751 | 0 | 751 | 81606
1976/01/07 | 09:20:00 | 1976/01/07 09:20 | 0.604 | 0.306 | 0 | 0.604 | 733 | 0 | 733 | 81606
1976/01/07 | 09:40:00 | 1976/01/07 09:40 | 0.589 | 0.301 | 0 | 0.589 | 715 | 0 | 716 | 81606

## Event 2
Hydrograph info for event 2 for A2H047 in period 19711001 to 20260210
Hydrograph period: 1976/01/15 13:00:00 to 1976/01/18 10:20:00 Date of peak: 1976/01/15 18:20:00 Peak flow: 34.850m³/sec
Date | Time | Date + Time | Observed (m³/sec) | Observed H(m) | Q-Dxi (m³/sec) | Q-Bxi (m³/sec) | Q-Txi (m³) | Q-Dxi (m³) | Q-Bxi (m³) | Cum. Q-Dri (m³)
1976/01/15 | 13:00:00 | 1976/01/15 13:00 | 0.421 | 0.238 | 0.42 | 0.001 | 0 | 0 | 0 | 0
1976/01/15 | 13:20:00 | 1976/01/15 13:20 | 0.523 | 0.277 | 0.52 | 0.003 | 566 | 564 | 3 | 564
1976/01/15 | 13:40:00 | 1976/01/15 13:40 | 0.52 | 0.276 | 0.514 | 0.006 | 639 | 620 | 6 | 1184
1976/01/15 | 14:00:00 | 1976/01/15 14:00 | 1.228 | 0.351 | 1.218 | 0.01 | 739 | 1039 | 10 | 2223
1976/01/15 | 14:20:00 | 1976/01/15 14:20 | 3.657 | 0.626 | 3.635 | 0.022 | 2931 | 2911 | 20 | 5134
1976/01/15 | 14:40:00 | 1976/01/15 14:40 | 6.086 | 0.901 | 6.039 | 0.047 | 5845 | 5804 | 42 | 10938
1976/01/15 | 15:00:00 | 1976/01/15 15:00 | 5.954 | 0.912 | 5.877 | 0.077 | 7377 | 7150 | 74 | 18088
1976/01/15 | 15:20:00 | 1976/01/15 15:20 | 5.538 | 0.894 | 5.433 | 0.105 | 6895 | 6786 | 109 | 24874
1976/01/15 | 15:40:00 | 1976/01/15 15:40 | 5.122 | 0.876 | 4.991 | 0.131 | 6396 | 6254 | 142 | 31128
1976/01/15 | 16:00:00 | 1976/01/15 16:00 | 4.706 | 0.858 | 4.551 | 0.155 | 5897 | 5725 | 172 | 36853
1976/01/15 | 16:20:00 | 1976/01/15 16:20 | 4.29 | 0.841 | 4.113 | 0.177 | 5397 | 5199 | 199 | 42052
1976/01/15 | 16:40:00 | 1976/01/15 16:40 | 3.874 | 0.823 | 3.678 | 0.196 | 4898 | 4675 | 224 | 46727
1976/01/15 | 17:00:00 | 1976/01/15 17:00 | 7.162 | 0.928 | 6.939 | 0.223 | 6399 | 6370 | 251 | 53097
1976/01/15 | 17:20:00 | 1976/01/15 17:20 | 10.861 | 1.047 | 10.594 | 0.267 | 10814 | 10520 | 294 | 63617
1976/01/15 | 17:40:00 | 1976/01/15 17:40 | 14.56 | 1.167 | 14.231 | 0.329 | 15253 | 14895 | 357 | 78512
1976/01/15 | 18:00:00 | 1976/01/15 18:00 | 23.05 | 1.37 | 22.629 | 0.421 | 20554 | 22116 | 450 | 100628
1976/01/15 | 18:20:00 | 1976/01/15 18:20 | 32.705 | 1.566 | 32.146 | 0.559 | 37057 | 32865 | 588 | 133493
1976/01/15 | 18:40:00 | 1976/01/15 18:40 | 27.341 | 1.457 | 26.635 | 0.706 | 36027 | 35269 | 759 | 133493
1976/01/15 | 19:00:00 | 1976/01/15 19:00 | 21.977 | 1.348 | 21.151 | 0.826 | 29591 | 28672 | 919 | 133493
1976/01/15 | 19:20:00 | 1976/01/15 19:20 | 16.964 | 1.245 | 16.045 | 0.919 | 23176 | 22318 | 1047 | 133493
1976/01/15 | 19:40:00 | 1976/01/15 19:40 | 15.108 | 1.19 | 14.113 | 0.995 | 19244 | 18095 | 1148 | 133493
1976/01/15 | 20:00:00 | 1976/01/15 20:00 | 13.252 | 1.135 | 12.192 | 1.06 | 17016 | 15783 | 1233 | 133493
1976/01/15 | 20:20:00 | 1976/01/15 20:20 | 11.396 | 1.08 | 10.279 | 1.117 | 14789 | 13482 | 1306 | 133493
1976/01/15 | 20:40:00 | 1976/01/15 20:40 | 9.539 | 1.025 | 8.375 | 1.164 | 12561 | 11193 | 1368 | 133493
1976/01/15 | 21:00:00 | 1976/01/15 21:00 | 7.683 | 0.97 | 6.482 | 1.201 | 10334 | 8915 | 1419 | 133493
1976/01/15 | 21:20:00 | 1976/01/15 21:20 | 6.476 | 0.932 | 5.246 | 1.23 | 8262 | 7037 | 1459 | 133493
1976/01/15 | 21:40:00 | 1976/01/15 21:40 | 6.243 | 0.92 | 4.987 | 1.256 | 7631 | 6140 | 1492 | 133493
1976/01/15 | 22:00:00 | 1976/01/15 22:00 | 6.01 | 0.908 | 4.73 | 1.28 | 7351 | 5830 | 1522 | 133493
1976/01/15 | 22:20:00 | 1976/01/15 22:20 | 5.776 | 0.896 | 4.473 | 1.303 | 7072 | 5522 | 1550 | 133493
1976/01/15 | 22:40:00 | 1976/01/15 22:40 | 5.543 | 0.884 | 4.218 | 1.325 | 6792 | 5214 | 1577 | 133493
1976/01/15 | 23:00:00 | 1976/01/15 23:00 | 5.31 | 0.872 | 3.964 | 1.346 | 6512 | 4909 | 1602 | 133493
1976/01/15 | 23:20:00 | 1976/01/15 23:20 | 5.076 | 0.86 | 3.711 | 1.365 | 6232 | 4605 | 1626 | 133493
1976/01/15 | 23:40:00 | 1976/01/15 23:40 | 4.843 | 0.848 | 3.46 | 1.383 | 5952 | 4303 | 1649 | 133493
1976/01/16 | 00:00:00 | 1976/01/16 00:00 | 4.61 | 0.836 | 3.211 | 1.399 | 5672 | 4002 | 1669 | 133493
1976/01/16 | 00:20:00 | 1976/01/16 00:20 | 4.377 | 0.824 | 2.962 | 1.415 | 5392 | 3704 | 1689 | 133493
1976/01/16 | 00:40:00 | 1976/01/16 00:40 | 4.143 | 0.812 | 2.714 | 1.429 | 5112 | 3406 | 1706 | 133493
1976/01/16 | 01:00:00 | 1976/01/16 01:00 | 3.91 | 0.8 | 2.468 | 1.442 | 4832 | 3109 | 1723 | 133493
1976/01/16 | 01:20:00 | 1976/01/16 01:20 | 3.677 | 0.788 | 2.223 | 1.454 | 4552 | 2815 | 1738 | 133493
1976/01/16 | 01:40:00 | 1976/01/16 01:40 | 3.443 | 0.776 | 1.979 | 1.464 | 4272 | 2521 | 1751 | 133493
1976/01/16 | 02:00:00 | 1976/01/16 02:00 | 3.21 | 0.763 | 1.736 | 1.474 | 3992 | 2229 | 1763 | 133493
1976/01/16 | 02:20:00 | 1976/01/16 02:20 | 2.977 | 0.751 | 1.495 | 1.482 | 3712 | 1939 | 1773 | 133493
1976/01/16 | 02:40:00 | 1976/01/16 02:40 | 2.744 | 0.739 | 1.255 | 1.489 | 3432 | 1650 | 1782 | 133493
1976/01/16 | 03:00:00 | 1976/01/16 03:00 | 2.51 | 0.727 | 1.016 | 1.494 | 3152 | 1362 | 1790 | 133493
1976/01/16 | 03:20:00 | 1976/01/16 03:20 | 2.277 | 0.715 | 0.778 | 1.499 | 2872 | 1076 | 1796 | 133493
1976/01/16 | 03:40:00 | 1976/01/16 03:40 | 2.044 | 0.703 | 0.542 | 1.502 | 2593 | 792 | 1801 | 133493
1976/01/16 | 04:00:00 | 1976/01/16 04:00 | 1.987 | 0.693 | 0.482 | 1.505 | 2408 | 614 | 1804 | 133493
1976/01/16 | 04:20:00 | 1976/01/16 04:20 | 1.949 | 0.683 | 0.442 | 1.507 | 2361 | 554 | 1807 | 133493
1976/01/16 | 04:40:00 | 1976/01/16 04:40 | 1.911 | 0.673 | 0.402 | 1.509 | 2316 | 506 | 1810 | 133493
1976/01/16 | 05:00:00 | 1976/01/16 05:00 | 1.874 | 0.662 | 0.363 | 1.511 | 2271 | 459 | 1812 | 133493
1976/01/16 | 05:20:00 | 1976/01/16 05:20 | 1.836 | 0.652 | 0.323 | 1.513 | 2226 | 412 | 1814 | 133493
1976/01/16 | 05:40:00 | 1976/01/16 05:40 | 1.799 | 0.642 | 0.285 | 1.514 | 2181 | 365 | 1816 | 133493
1976/01/16 | 06:00:00 | 1976/01/16 06:00 | 1.761 | 0.632 | 0.245 | 1.516 | 2136 | 318 | 1818 | 133493
1976/01/16 | 06:20:00 | 1976/01/16 06:20 | 1.723 | 0.622 | 0.206 | 1.517 | 2090 | 271 | 1820 | 133493
1976/01/16 | 06:40:00 | 1976/01/16 06:40 | 1.686 | 0.612 | 0.168 | 1.518 | 2045 | 225 | 1821 | 133493
1976/01/16 | 07:00:00 | 1976/01/16 07:00 | 1.648 | 0.601 | 0.129 | 1.519 | 2000 | 179 | 1822 | 133493
1976/01/16 | 07:20:00 | 1976/01/16 07:20 | 1.61 | 0.591 | 0.091 | 1.519 | 1955 | 132 | 1823 | 133493
1976/01/16 | 07:40:00 | 1976/01/16 07:40 | 1.573 | 0.581 | 0.054 | 1.519 | 1910 | 87 | 1823 | 133493
1976/01/16 | 08:00:00 | 1976/01/16 08:00 | 1.535 | 0.571 | 0.015 | 1.52 | 1865 | 41 | 1823 | 133493
1976/01/16 | 08:20:00 | 1976/01/16 08:20 | 1.498 | 0.561 | 0 | 1.498 | 1820 | 9 | 1811 | 133493
1976/01/16 | 08:40:00 | 1976/01/16 08:40 | 1.46 | 0.551 | 0 | 1.46 | 1774 | 0 | 1775 | 133493
1976/01/16 | 09:00:00 | 1976/01/16 09:00 | 1.422 | 0.54 | 0 | 1.422 | 1729 | 0 | 1729 | 133493
1976/01/16 | 09:20:00 | 1976/01/16 09:20 | 1.385 | 0.53 | 0 | 1.385 | 1684 | 0 | 1684 | 133493
1976/01/16 | 09:40:00 | 1976/01/16 09:40 | 1.347 | 0.52 | 0 | 1.347 | 1639 | 0 | 1639 | 133493
1976/01/16 | 10:00:00 | 1976/01/16 10:00 | 1.309 | 0.51 | 0 | 1.309 | 1594 | 0 | 1594 | 133493
1976/01/16 | 10:20:00 | 1976/01/16 10:20 | 1.272 | 0.5 | 0 | 1.272 | 1549 | 0 | 1549 | 133493
1976/01/16 | 10:40:00 | 1976/01/16 10:40 | 1.234 | 0.49 | 0 | 1.234 | 1504 | 0 | 1504 | 133493
1976/01/16 | 11:00:00 | 1976/01/16 11:00 | 1.197 | 0.48 | 0 | 1.197 | 1458 | 0 | 1459 | 133493
1976/01/16 | 11:20:00 | 1976/01/16 11:20 | 1.159 | 0.469 | 0 | 1.159 | 1413 | 0 | 1414 | 133493
1976/01/16 | 11:40:00 | 1976/01/16 11:40 | 1.121 | 0.459 | 0 | 1.121 | 1368 | 0 | 1368 | 133493
1976/01/16 | 12:00:00 | 1976/01/16 12:00 | 1.084 | 0.449 | 0 | 1.084 | 1323 | 0 | 1323 | 133493
1976/01/16 | 12:20:00 | 1976/01/16 12:20 | 1.046 | 0.439 | 0 | 1.046 | 1278 | 0 | 1278 | 133493
1976/01/16 | 12:40:00 | 1976/01/16 12:40 | 1.008 | 0.429 | 0 | 1.008 | 1233 | 0 | 1232 | 133493
1976/01/16 | 13:00:00 | 1976/01/16 13:00 | 0.971 | 0.419 | 0 | 0.971 | 1188 | 0 | 1187 | 133493
1976/01/16 | 13:20:00 | 1976/01/16 13:20 | 0.933 | 0.408 | 0 | 0.933 | 1142 | 0 | 1142 | 133493
1976/01/16 | 13:40:00 | 1976/01/16 13:40 | 0.896 | 0.398 | 0 | 0.896 | 1097 | 0 | 1097 | 133493
1976/01/16 | 14:00:00 | 1976/01/16 14:00 | 0.858 | 0.388 | 0 | 0.858 | 1052 | 0 | 1052 | 133493
1976/01/16 | 14:20:00 | 1976/01/16 14:20 | 0.835 | 0.382 | 0 | 0.835 | 1010 | 0 | 1016 | 133493
1976/01/16 | 14:40:00 | 1976/01/16 14:40 | 0.833 | 0.381 | 0 | 0.833 | 1001 | 0 | 1001 | 133493
1976/01/16 | 15:00:00 | 1976/01/16 15:00 | 0.831 | 0.381 | 0 | 0.831 | 998 | 0 | 998 | 133493
1976/01/16 | 15:20:00 | 1976/01/16 15:20 | 0.829 | 0.38 | 0 | 0.829 | 996 | 0 | 996 | 133493
1976/01/16 | 15:40:00 | 1976/01/16 15:40 | 0.828 | 0.38 | 0 | 0.828 | 994 | 0 | 994 | 133493
1976/01/16 | 16:00:00 | 1976/01/16 16:00 | 0.826 | 0.379 | 0 | 0.826 | 992 | 0 | 992 | 133493
1976/01/16 | 16:20:00 | 1976/01/16 16:20 | 0.824 | 0.378 | 0 | 0.824 | 990 | 0 | 990 | 133493
1976/01/16 | 16:40:00 | 1976/01/16 16:40 | 0.822 | 0.378 | 0 | 0.822 | 988 | 0 | 988 | 133493
1976/01/16 | 17:00:00 | 1976/01/16 17:00 | 0.82 | 0.377 | 0 | 0.82 | 986 | 0 | 985 | 133493
1976/01/16 | 17:20:00 | 1976/01/16 17:20 | 0.815 | 0.376 | 0 | 0.815 | 983 | 0 | 981 | 133493
1976/01/16 | 17:40:00 | 1976/01/16 17:40 | 0.805 | 0.372 | 0 | 0.805 | 972 | 0 | 972 | 133493
1976/01/16 | 18:00:00 | 1976/01/16 18:00 | 0.794 | 0.369 | 0 | 0.794 | 959 | 0 | 959 | 133493
1976/01/16 | 18:20:00 | 1976/01/16 18:20 | 0.784 | 0.366 | 0 | 0.784 | 947 | 0 | 947 | 133493
1976/01/16 | 18:40:00 | 1976/01/16 18:40 | 0.78 | 0.365 | 0 | 0.78 | 939 | 0 | 938 | 133493
1976/01/16 | 19:00:00 | 1976/01/16 19:00 | 0.777 | 0.363 | 0 | 0.777 | 934 | 0 | 934 | 133493
1976/01/16 | 19:20:00 | 1976/01/16 19:20 | 0.773 | 0.362 | 0 | 0.773 | 930 | 0 | 930 | 133493
1976/01/16 | 19:40:00 | 1976/01/16 19:40 | 0.769 | 0.361 | 0 | 0.769 | 925 | 0 | 925 | 133493
1976/01/16 | 20:00:00 | 1976/01/16 20:00 | 0.766 | 0.36 | 0 | 0.766 | 921 | 0 | 921 | 133493
1976/01/16 | 20:20:00 | 1976/01/16 20:20 | 0.762 | 0.358 | 0 | 0.762 | 917 | 0 | 917 | 133493
1976/01/16 | 20:40:00 | 1976/01/16 20:40 | 0.758 | 0.357 | 0 | 0.758 | 912 | 0 | 912 | 133493
1976/01/16 | 21:00:00 | 1976/01/16 21:00 | 0.755 | 0.356 | 0 | 0.755 | 908 | 0 | 908 | 133493
1976/01/16 | 21:20:00 | 1976/01/16 21:20 | 0.751 | 0.355 | 0 | 0.751 | 903 | 0 | 904 | 133493
1976/01/16 | 21:40:00 | 1976/01/16 21:40 | 0.747 | 0.353 | 0 | 0.747 | 899 | 0 | 899 | 133493
1976/01/16 | 22:00:00 | 1976/01/16 22:00 | 0.743 | 0.352 | 0 | 0.743 | 894 | 0 | 894 | 133493
1976/01/16 | 22:20:00 | 1976/01/16 22:20 | 0.74 | 0.351 | 0 | 0.74 | 890 | 0 | 890 | 133493
1976/01/16 | 22:40:00 | 1976/01/16 22:40 | 0.736 | 0.35 | 0 | 0.736 | 886 | 0 | 886 | 133493
1976/01/16 | 23:00:00 | 1976/01/16 23:00 | 0.732 | 0.348 | 0 | 0.732 | 881 | 0 | 881 | 133493
1976/01/16 | 23:20:00 | 1976/01/16 23:20 | 0.729 | 0.347 | 0 | 0.729 | 877 | 0 | 877 | 133493
1976/01/16 | 23:40:00 | 1976/01/16 23:40 | 0.725 | 0.346 | 0 | 0.725 | 872 | 0 | 872 | 133493
1976/01/17 | 00:00:00 | 1976/01/17 00:00 | 0.721 | 0.345 | 0 | 0.721 | 868 | 0 | 868 | 133493
1976/01/17 | 00:20:00 | 1976/01/17 00:20 | 0.718 | 0.343 | 0 | 0.718 | 863 | 0 | 863 | 133493
1976/01/17 | 00:40:00 | 1976/01/17 00:40 | 0.714 | 0.342 | 0 | 0.714 | 859 | 0 | 859 | 133493
1976/01/17 | 01:00:00 | 1976/01/17 01:00 | 0.71 | 0.341 | 0 | 0.71 | 854 | 0 | 854 | 133493
1976/01/17 | 01:20:00 | 1976/01/17 01:20 | 0.706 | 0.339 | 0 | 0.706 | 850 | 0 | 850 | 133493
1976/01/17 | 01:40:00 | 1976/01/17 01:40 | 0.703 | 0.338 | 0 | 0.703 | 846 | 0 | 845 | 133493
1976/01/17 | 02:00:00 | 1976/01/17 02:00 | 0.699 | 0.337 | 0 | 0.699 | 841 | 0 | 841 | 133493
1976/01/17 | 02:20:00 | 1976/01/17 02:20 | 0.695 | 0.336 | 0 | 0.695 | 837 | 0 | 836 | 133493
1976/01/17 | 02:40:00 | 1976/01/17 02:40 | 0.692 | 0.334 | 0 | 0.692 | 832 | 0 | 832 | 133493
1976/01/17 | 03:00:00 | 1976/01/17 03:00 | 0.688 | 0.333 | 0 | 0.688 | 828 | 0 | 828 | 133493
1976/01/17 | 03:20:00 | 1976/01/17 03:20 | 0.684 | 0.332 | 0 | 0.684 | 823 | 0 | 823 | 133493
1976/01/17 | 03:40:00 | 1976/01/17 03:40 | 0.681 | 0.331 | 0 | 0.681 | 819 | 0 | 819 | 133493
1976/01/17 | 04:00:00 | 1976/01/17 04:00 | 0.677 | 0.329 | 0 | 0.677 | 814 | 0 | 815 | 133493
1976/01/17 | 04:20:00 | 1976/01/17 04:20 | 0.673 | 0.328 | 0 | 0.673 | 810 | 0 | 810 | 133493
1976/01/17 | 04:40:00 | 1976/01/17 04:40 | 0.669 | 0.327 | 0 | 0.669 | 806 | 0 | 805 | 133493
1976/01/17 | 05:00:00 | 1976/01/17 05:00 | 0.666 | 0.326 | 0 | 0.666 | 801 | 0 | 801 | 133493
1976/01/17 | 05:20:00 | 1976/01/17 05:20 | 0.662 | 0.324 | 0 | 0.662 | 797 | 0 | 797 | 133493
1976/01/17 | 05:40:00 | 1976/01/17 05:40 | 0.658 | 0.323 | 0 | 0.658 | 792 | 0 | 792 | 133493
1976/01/17 | 06:00:00 | 1976/01/17 06:00 | 0.655 | 0.322 | 0 | 0.655 | 788 | 0 | 788 | 133493
1976/01/17 | 06:20:00 | 1976/01/17 06:20 | 0.651 | 0.321 | 0 | 0.651 | 783 | 0 | 784 | 133493
1976/01/17 | 06:40:00 | 1976/01/17 06:40 | 0.647 | 0.319 | 0 | 0.647 | 779 | 0 | 779 | 133493
1976/01/17 | 07:00:00 | 1976/01/17 07:00 | 0.644 | 0.318 | 0 | 0.644 | 774 | 0 | 775 | 133493
1976/01/17 | 07:20:00 | 1976/01/17 07:20 | 0.64 | 0.317 | 0 | 0.64 | 770 | 0 | 770 | 133493
1976/01/17 | 07:40:00 | 1976/01/17 07:40 | 0.636 | 0.316 | 0 | 0.636 | 766 | 0 | 766 | 133493
1976/01/17 | 08:00:00 | 1976/01/17 08:00 | 0.632 | 0.314 | 0 | 0.632 | 761 | 0 | 761 | 133493
1976/01/17 | 08:20:00 | 1976/01/17 08:20 | 0.629 | 0.313 | 0 | 0.629 | 757 | 0 | 757 | 133493
1976/01/17 | 08:40:00 | 1976/01/17 08:40 | 0.625 | 0.312 | 0 | 0.625 | 752 | 0 | 752 | 133493
1976/01/17 | 09:00:00 | 1976/01/17 09:00 | 0.621 | 0.311 | 0 | 0.621 | 748 | 0 | 748 | 133493
1976/01/17 | 09:20:00 | 1976/01/17 09:20 | 0.618 | 0.309 | 0 | 0.618 | 743 | 0 | 743 | 133493
1976/01/17 | 09:40:00 | 1976/01/17 09:40 | 0.614 | 0.308 | 0 | 0.614 | 739 | 0 | 739 | 133493
1976/01/17 | 10:00:00 | 1976/01/17 10:00 | 0.61 | 0.307 | 0 | 0.61 | 735 | 0 | 734 | 133493
1976/01/17 | 10:20:00 | 1976/01/17 10:20 | 0.607 | 0.306 | 0 | 0.607 | 730 | 0 | 730 | 133493
1976/01/17 | 10:40:00 | 1976/01/17 10:40 | 0.603 | 0.304 | 0 | 0.603 | 726 | 0 | 726 | 133493
1976/01/17 | 11:00:00 | 1976/01/17 11:00 | 0.599 | 0.303 | 0 | 0.599 | 721 | 0 | 721 | 133493
1976/01/17 | 11:20:00 | 1976/01/17 11:20 | 0.595 | 0.302 | 0 | 0.595 | 717 | 0 | 716 | 133493
1976/01/17 | 11:40:00 | 1976/01/17 11:40 | 0.592 | 0.301 | 0 | 0.592 | 712 | 0 | 712 | 133493
1976/01/17 | 12:00:00 | 1976/01/17 12:00 | 0.588 | 0.299 | 0 | 0.588 | 708 | 0 | 708 | 133493
1976/01/17 | 12:20:00 | 1976/01/17 12:20 | 0.584 | 0.298 | 0 | 0.584 | 703 | 0 | 703 | 133493
1976/01/17 | 12:40:00 | 1976/01/17 12:40 | 0.581 | 0.297 | 0 | 0.581 | 699 | 0 | 699 | 133493
1976/01/17 | 13:00:00 | 1976/01/17 13:00 | 0.577 | 0.296 | 0 | 0.577 | 695 | 0 | 695 | 133493
1976/01/17 | 13:20:00 | 1976/01/17 13:20 | 0.573 | 0.294 | 0 | 0.573 | 690 | 0 | 690 | 133493
1976/01/17 | 13:40:00 | 1976/01/17 13:40 | 0.57 | 0.293 | 0 | 0.57 | 686 | 0 | 686 | 133493
1976/01/17 | 14:00:00 | 1976/01/17 14:00 | 0.566 | 0.292 | 0 | 0.566 | 681 | 0 | 682 | 133493
1976/01/17 | 14:20:00 | 1976/01/17 14:20 | 0.562 | 0.29 | 0 | 0.562 | 677 | 0 | 677 | 133493
1976/01/17 | 14:40:00 | 1976/01/17 14:40 | 0.558 | 0.289 | 0 | 0.558 | 672 | 0 | 672 | 133493
1976/01/17 | 15:00:00 | 1976/01/17 15:00 | 0.555 | 0.288 | 0 | 0.555 | 668 | 0 | 668 | 133493
1976/01/17 | 15:20:00 | 1976/01/17 15:20 | 0.551 | 0.287 | 0 | 0.551 | 663 | 0 | 664 | 133493
1976/01/17 | 15:40:00 | 1976/01/17 15:40 | 0.547 | 0.285 | 0 | 0.547 | 659 | 0 | 659 | 133493
1976/01/17 | 16:00:00 | 1976/01/17 16:00 | 0.544 | 0.284 | 0 | 0.544 | 655 | 0 | 655 | 133493
1976/01/17 | 16:20:00 | 1976/01/17 16:20 | 0.54 | 0.283 | 0 | 0.54 | 650 | 0 | 650 | 133493
1976/01/17 | 16:40:00 | 1976/01/17 16:40 | 0.536 | 0.282 | 0 | 0.536 | 646 | 0 | 646 | 133493
1976/01/17 | 17:00:00 | 1976/01/17 17:00 | 0.533 | 0.28 | 0 | 0.533 | 641 | 0 | 641 | 133493
1976/01/17 | 17:20:00 | 1976/01/17 17:20 | 0.529 | 0.279 | 0 | 0.529 | 637 | 0 | 637 | 133493
1976/01/17 | 17:40:00 | 1976/01/17 17:40 | 0.525 | 0.278 | 0 | 0.525 | 632 | 0 | 632 | 133493
1976/01/17 | 18:00:00 | 1976/01/17 18:00 | 0.521 | 0.277 | 0 | 0.521 | 628 | 0 | 628 | 133493
1976/01/17 | 18:20:00 | 1976/01/17 18:20 | 0.518 | 0.275 | 0 | 0.518 | 624 | 0 | 623 | 133493
1976/01/17 | 18:40:00 | 1976/01/17 18:40 | 0.514 | 0.274 | 0 | 0.514 | 619 | 0 | 619 | 133493
1976/01/17 | 19:00:00 | 1976/01/17 19:00 | 0.51 | 0.273 | 0 | 0.51 | 615 | 0 | 614 | 133493
1976/01/17 | 19:20:00 | 1976/01/17 19:20 | 0.507 | 0.272 | 0 | 0.507 | 610 | 0 | 610 | 133493
1976/01/17 | 19:40:00 | 1976/01/17 19:40 | 0.504 | 0.271 | 0 | 0.504 | 606 | 0 | 607 | 133493
1976/01/17 | 20:00:00 | 1976/01/17 20:00 | 0.503 | 0.27 | 0 | 0.503 | 604 | 0 | 604 | 133493
1976/01/17 | 20:20:00 | 1976/01/17 20:20 | 0.501 | 0.27 | 0 | 0.501 | 602 | 0 | 602 | 133493
1976/01/17 | 20:40:00 | 1976/01/17 20:40 | 0.5 | 0.269 | 0 | 0.5 | 601 | 0 | 601 | 133493
1976/01/17 | 21:00:00 | 1976/01/17 21:00 | 0.498 | 0.269 | 0 | 0.498 | 599 | 0 | 599 | 133493
1976/01/17 | 21:20:00 | 1976/01/17 21:20 | 0.497 | 0.268 | 0 | 0.497 | 597 | 0 | 597 | 133493
1976/01/17 | 21:40:00 | 1976/01/17 21:40 | 0.496 | 0.268 | 0 | 0.496 | 596 | 0 | 596 | 133493
1976/01/17 | 22:00:00 | 1976/01/17 22:00 | 0.494 | 0.267 | 0 | 0.494 | 594 | 0 | 594 | 133493
1976/01/17 | 22:20:00 | 1976/01/17 22:20 | 0.493 | 0.266 | 0 | 0.493 | 592 | 0 | 592 | 133493
1976/01/17 | 22:40:00 | 1976/01/17 22:40 | 0.491 | 0.266 | 0 | 0.491 | 591 | 0 | 590 | 133493
1976/01/17 | 23:00:00 | 1976/01/17 23:00 | 0.49 | 0.265 | 0 | 0.49 | 589 | 0 | 589 | 133493
1976/01/17 | 23:20:00 | 1976/01/17 23:20 | 0.489 | 0.265 | 0 | 0.489 | 587 | 0 | 587 | 133493
1976/01/17 | 23:40:00 | 1976/01/17 23:40 | 0.487 | 0.264 | 0 | 0.487 | 585 | 0 | 586 | 133493
1976/01/18 | 00:00:00 | 1976/01/18 00:00 | 0.486 | 0.264 | 0 | 0.486 | 584 | 0 | 584 | 133493
1976/01/18 | 00:20:00 | 1976/01/18 00:20 | 0.484 | 0.263 | 0 | 0.484 | 582 | 0 | 582 | 133493
1976/01/18 | 00:40:00 | 1976/01/18 00:40 | 0.483 | 0.263 | 0 | 0.483 | 580 | 0 | 580 | 133493
1976/01/18 | 01:00:00 | 1976/01/18 01:00 | 0.482 | 0.262 | 0 | 0.482 | 579 | 0 | 579 | 133493
1976/01/18 | 01:20:00 | 1976/01/18 01:20 | 0.48 | 0.262 | 0 | 0.48 | 577 | 0 | 577 | 133493
1976/01/18 | 01:40:00 | 1976/01/18 01:40 | 0.479 | 0.261 | 0 | 0.479 | 575 | 0 | 575 | 133493
1976/01/18 | 02:00:00 | 1976/01/18 02:00 | 0.477 | 0.261 | 0 | 0.477 | 574 | 0 | 574 | 133493
1976/01/18 | 02:20:00 | 1976/01/18 02:20 | 0.476 | 0.26 | 0 | 0.476 | 572 | 0 | 572 | 133493
1976/01/18 | 02:40:00 | 1976/01/18 02:40 | 0.474 | 0.26 | 0 | 0.474 | 570 | 0 | 570 | 133493
1976/01/18 | 03:00:00 | 1976/01/18 03:00 | 0.473 | 0.259 | 0 | 0.473 | 569 | 0 | 568 | 133493
1976/01/18 | 03:20:00 | 1976/01/18 03:20 | 0.472 | 0.258 | 0 | 0.472 | 567 | 0 | 567 | 133493
1976/01/18 | 03:40:00 | 1976/01/18 03:40 | 0.47 | 0.258 | 0 | 0.47 | 565 | 0 | 565 | 133493
1976/01/18 | 04:00:00 | 1976/01/18 04:00 | 0.469 | 0.257 | 0 | 0.469 | 563 | 0 | 563 | 133493
1976/01/18 | 04:20:00 | 1976/01/18 04:20 | 0.467 | 0.257 | 0 | 0.467 | 562 | 0 | 562 | 133493
1976/01/18 | 04:40:00 | 1976/01/18 04:40 | 0.466 | 0.256 | 0 | 0.466 | 560 | 0 | 560 | 133493
1976/01/18 | 05:00:00 | 1976/01/18 05:00 | 0.465 | 0.256 | 0 | 0.465 | 558 | 0 | 559 | 133493
1976/01/18 | 05:20:00 | 1976/01/18 05:20 | 0.463 | 0.255 | 0 | 0.463 | 557 | 0 | 557 | 133493
1976/01/18 | 05:40:00 | 1976/01/18 05:40 | 0.462 | 0.255 | 0 | 0.462 | 555 | 0 | 555 | 133493
1976/01/18 | 06:00:00 | 1976/01/18 06:00 | 0.46 | 0.254 | 0 | 0.46 | 553 | 0 | 553 | 133493
1976/01/18 | 06:20:00 | 1976/01/18 06:20 | 0.459 | 0.254 | 0 | 0.459 | 552 | 0 | 551 | 133493
1976/01/18 | 06:40:00 | 1976/01/18 06:40 | 0.458 | 0.253 | 0 | 0.458 | 550 | 0 | 550 | 133493
1976/01/18 | 07:00:00 | 1976/01/18 07:00 | 0.456 | 0.253 | 0 | 0.456 | 548 | 0 | 548 | 133493
1976/01/18 | 07:20:00 | 1976/01/18 07:20 | 0.455 | 0.252 | 0 | 0.455 | 547 | 0 | 547 | 133493
1976/01/18 | 07:40:00 | 1976/01/18 07:40 | 0.453 | 0.252 | 0 | 0.453 | 545 | 0 | 545 | 133493
1976/01/18 | 08:00:00 | 1976/01/18 08:00 | 0.452 | 0.251 | 0 | 0.452 | 543 | 0 | 543 | 133493
1976/01/18 | 08:20:00 | 1976/01/18 08:20 | 0.451 | 0.25 | 0 | 0.451 | 541 | 0 | 542 | 133493
1976/01/18 | 08:40:00 | 1976/01/18 08:40 | 0.449 | 0.25 | 0 | 0.449 | 540 | 0 | 540 | 133493
1976/01/18 | 09:00:00 | 1976/01/18 09:00 | 0.448 | 0.249 | 0 | 0.448 | 538 | 0 | 538 | 133493
1976/01/18 | 09:20:00 | 1976/01/18 09:20 | 0.446 | 0.249 | 0 | 0.446 | 536 | 0 | 536 | 133493
1976/01/18 | 09:40:00 | 1976/01/18 09:40 | 0.445 | 0.248 | 0 | 0.445 | 535 | 0 | 535 | 133493
1976/01/18 | 10:00:00 | 1976/01/18 10:00 | 0.443 | 0.248 | 0 | 0.443 | 533 | 0 | 533 | 133493
1976/01/18 | 10:20:00 | 1976/01/18 10:20 | 0.442 | 0.247 | 0 | 0.442 | 531 | 0 | 531 | 133493

## Event 3
Hydrograph info for event 3 for A2H047 in period 19711001 to 20260210
Hydrograph period: 1977/01/30 05:40:00 to 1977/01/31 20:40:00 Date of peak: 1977/01/30 19:40:00 Peak flow: 25.720m³/sec
Date | Time | Date + Time | Observed (m³/sec) | Observed H(m) | Q-Dxi (m³/sec) | Q-Bxi (m³/sec) | Q-Txi (m³) | Q-Dxi (m³) | Q-Bxi (m³) | Cum. Q-Dri (m³)
1977/01/30 | 05:40:00 | 1977/01/30 05:40 | 0.123 | 0.101 | 0.123 | 0 | 0 | 0 | 0 | 0
1977/01/30 | 06:00:00 | 1977/01/30 06:00 | 0.412 | 0.215 | 0.41 | 0.002 | 251 | 320 | 1 | 320
1977/01/30 | 06:20:00 | 1977/01/30 06:20 | 0.862 | 0.39 | 0.857 | 0.005 | 781 | 761 | 4 | 1081
1977/01/30 | 06:40:00 | 1977/01/30 06:40 | 1.031 | 0.441 | 1.021 | 0.01 | 1136 | 1127 | 9 | 2208
1977/01/30 | 07:00:00 | 1977/01/30 07:00 | 1.875 | 0.668 | 1.858 | 0.017 | 1581 | 1728 | 16 | 3936
1977/01/30 | 07:20:00 | 1977/01/30 07:20 | 2.47 | 0.743 | 2.442 | 0.028 | 2754 | 2580 | 27 | 6516
1977/01/30 | 07:40:00 | 1977/01/30 07:40 | 2.455 | 0.741 | 2.415 | 0.04 | 2955 | 2915 | 40 | 9431
1977/01/30 | 08:00:00 | 1977/01/30 08:00 | 2.4 | 0.737 | 2.348 | 0.052 | 2922 | 2858 | 55 | 12289
1977/01/30 | 08:20:00 | 1977/01/30 08:20 | 2.319 | 0.731 | 2.256 | 0.063 | 2832 | 2763 | 69 | 15052
1977/01/30 | 08:40:00 | 1977/01/30 08:40 | 2.244 | 0.725 | 2.17 | 0.074 | 2736 | 2655 | 82 | 17707
1977/01/30 | 09:00:00 | 1977/01/30 09:00 | 2.171 | 0.718 | 2.086 | 0.085 | 2651 | 2553 | 96 | 20260
1977/01/30 | 09:20:00 | 1977/01/30 09:20 | 2.087 | 0.709 | 1.992 | 0.095 | 2555 | 2447 | 108 | 22707
1977/01/30 | 09:40:00 | 1977/01/30 09:40 | 1.991 | 0.695 | 1.886 | 0.105 | 2453 | 2327 | 120 | 25034
1977/01/30 | 10:00:00 | 1977/01/30 10:00 | 1.843 | 0.66 | 1.729 | 0.114 | 2301 | 2169 | 131 | 27203
1977/01/30 | 10:20:00 | 1977/01/30 10:20 | 1.716 | 0.628 | 1.594 | 0.122 | 2132 | 1994 | 142 | 29197
1977/01/30 | 10:40:00 | 1977/01/30 10:40 | 1.598 | 0.597 | 1.468 | 0.13 | 1989 | 1837 | 151 | 31034
1977/01/30 | 11:00:00 | 1977/01/30 11:00 | 1.48 | 0.566 | 1.343 | 0.137 | 1847 | 1687 | 160 | 32721
1977/01/30 | 11:20:00 | 1977/01/30 11:20 | 1.36 | 0.534 | 1.217 | 0.143 | 1704 | 1536 | 168 | 34257
1977/01/30 | 11:40:00 | 1977/01/30 11:40 | 1.255 | 0.505 | 1.106 | 0.149 | 1565 | 1393 | 176 | 35650
1977/01/30 | 12:00:00 | 1977/01/30 12:00 | 1.162 | 0.478 | 1.007 | 0.155 | 1450 | 1268 | 182 | 36918
1977/01/30 | 12:20:00 | 1977/01/30 12:20 | 1.07 | 0.452 | 0.911 | 0.159 | 1340 | 1151 | 188 | 38069
1977/01/30 | 12:40:00 | 1977/01/30 12:40 | 0.985 | 0.427 | 0.821 | 0.164 | 1230 | 1039 | 194 | 39108
1977/01/30 | 13:00:00 | 1977/01/30 13:00 | 0.928 | 0.41 | 0.76 | 0.168 | 1147 | 949 | 199 | 40057
1977/01/30 | 13:20:00 | 1977/01/30 13:20 | 0.87 | 0.392 | 0.699 | 0.171 | 1079 | 875 | 203 | 40932
1977/01/30 | 13:40:00 | 1977/01/30 13:40 | 0.813 | 0.374 | 0.638 | 0.175 | 1010 | 802 | 208 | 41734
1977/01/30 | 14:00:00 | 1977/01/30 14:00 | 0.755 | 0.356 | 0.577 | 0.178 | 941 | 729 | 211 | 42463
1977/01/30 | 14:20:00 | 1977/01/30 14:20 | 0.71 | 0.342 | 0.53 | 0.18 | 877 | 664 | 215 | 43127
1977/01/30 | 14:40:00 | 1977/01/30 14:40 | 0.671 | 0.328 | 0.488 | 0.183 | 828 | 611 | 218 | 43738
1977/01/30 | 15:00:00 | 1977/01/30 15:00 | 0.631 | 0.315 | 0.446 | 0.185 | 781 | 560 | 221 | 44298
1977/01/30 | 15:20:00 | 1977/01/30 15:20 | 0.591 | 0.302 | 0.404 | 0.187 | 733 | 510 | 224 | 44808
1977/01/30 | 15:40:00 | 1977/01/30 15:40 | 0.563 | 0.292 | 0.374 | 0.189 | 691 | 466 | 226 | 45274
1977/01/30 | 16:00:00 | 1977/01/30 16:00 | 0.581 | 0.298 | 0.39 | 0.191 | 675 | 458 | 228 | 45732
1977/01/30 | 16:20:00 | 1977/01/30 16:20 | 0.77 | 0.359 | 0.576 | 0.194 | 773 | 580 | 231 | 46312
1977/01/30 | 16:40:00 | 1977/01/30 16:40 | 1.297 | 0.51 | 1.099 | 0.198 | 1240 | 1005 | 235 | 47317
1977/01/30 | 17:00:00 | 1977/01/30 17:00 | 3.086 | 0.678 | 2.878 | 0.208 | 2099 | 2386 | 244 | 49703
1977/01/30 | 17:20:00 | 1977/01/30 17:20 | 7.821 | 0.887 | 7.587 | 0.234 | 6544 | 6279 | 265 | 55982
1977/01/30 | 17:40:00 | 1977/01/30 17:40 | 12.556 | 1.096 | 12.272 | 0.284 | 12226 | 11915 | 311 | 67897
1977/01/30 | 18:00:00 | 1977/01/30 18:00 | 15.6 | 1.21 | 15.247 | 0.353 | 17299 | 16512 | 382 | 84409
1977/01/30 | 18:20:00 | 1977/01/30 18:20 | 17.604 | 1.26 | 17.17 | 0.434 | 19891 | 19450 | 472 | 103859
1977/01/30 | 18:40:00 | 1977/01/30 18:40 | 19.74 | 1.31 | 19.215 | 0.525 | 22407 | 21831 | 576 | 125690
1977/01/30 | 19:00:00 | 1977/01/30 19:00 | 21.876 | 1.36 | 21.249 | 0.627 | 24969 | 24278 | 691 | 149968
1977/01/30 | 19:20:00 | 1977/01/30 19:20 | 24.011 | 1.41 | 23.273 | 0.738 | 27532 | 26713 | 819 | 176681
1977/01/30 | 19:40:00 | 1977/01/30 19:40 | 25.495 | 1.445 | 24.637 | 0.858 | 30017 | 28746 | 958 | 205427
1977/01/30 | 20:00:00 | 1977/01/30 20:00 | 24.37 | 1.42 | 23.391 | 0.979 | 29919 | 28817 | 1102 | 205427
1977/01/30 | 20:20:00 | 1977/01/30 20:20 | 23.245 | 1.395 | 22.152 | 1.093 | 28569 | 27326 | 1243 | 205427
1977/01/30 | 20:40:00 | 1977/01/30 20:40 | 20.718 | 1.337 | 19.521 | 1.197 | 26546 | 25004 | 1374 | 205427
1977/01/30 | 21:00:00 | 1977/01/30 21:00 | 20.22 | 1.325 | 18.926 | 1.294 | 24420 | 23068 | 1495 | 205427
1977/01/30 | 21:20:00 | 1977/01/30 21:20 | 20.045 | 1.321 | 18.657 | 1.388 | 24128 | 22550 | 1609 | 205427
1977/01/30 | 21:40:00 | 1977/01/30 21:40 | 20.395 | 1.329 | 18.913 | 1.482 | 24264 | 22542 | 1722 | 205427
1977/01/30 | 22:00:00 | 1977/01/30 22:00 | 20.85 | 1.34 | 19.272 | 1.578 | 24892 | 22911 | 1836 | 205427
1977/01/30 | 22:20:00 | 1977/01/30 22:20 | 20.78 | 1.338 | 19.106 | 1.674 | 25016 | 23027 | 1951 | 205427
1977/01/30 | 22:40:00 | 1977/01/30 22:40 | 20.08 | 1.322 | 18.312 | 1.768 | 24516 | 22451 | 2065 | 205427
1977/01/30 | 23:00:00 | 1977/01/30 23:00 | 19.022 | 1.296 | 17.165 | 1.857 | 23612 | 21287 | 2175 | 205427
1977/01/30 | 23:20:00 | 1977/01/30 23:20 | 17.129 | 1.249 | 15.191 | 1.938 | 21690 | 19414 | 2277 | 205427
1977/01/30 | 23:40:00 | 1977/01/30 23:40 | 15.726 | 1.213 | 13.716 | 2.01 | 19654 | 17344 | 2369 | 205427
1977/01/31 | 00:00:00 | 1977/01/31 00:00 | 14.422 | 1.178 | 12.346 | 2.076 | 18099 | 15637 | 2451 | 205427
1977/01/31 | 00:20:00 | 1977/01/31 00:20 | 13.061 | 1.139 | 10.927 | 2.134 | 16489 | 13964 | 2526 | 205427
1977/01/31 | 00:40:00 | 1977/01/31 00:40 | 11.699 | 1.101 | 9.514 | 2.185 | 14856 | 12265 | 2591 | 205427
1977/01/31 | 01:00:00 | 1977/01/31 01:00 | 10.338 | 1.062 | 8.109 | 2.229 | 13223 | 10574 | 2649 | 205427
1977/01/31 | 01:20:00 | 1977/01/31 01:20 | 9.428 | 1.033 | 7.16 | 2.268 | 11779 | 9162 | 2698 | 205427
1977/01/31 | 01:40:00 | 1977/01/31 01:40 | 8.712 | 1.009 | 6.41 | 2.302 | 10884 | 8143 | 2741 | 205427
1977/01/31 | 02:00:00 | 1977/01/31 02:00 | 7.995 | 0.985 | 5.663 | 2.332 | 10024 | 7244 | 2780 | 205427
1977/01/31 | 02:20:00 | 1977/01/31 02:20 | 7.279 | 0.961 | 4.921 | 2.358 | 9164 | 6350 | 2814 | 205427
1977/01/31 | 02:40:00 | 1977/01/31 02:40 | 6.596 | 0.938 | 4.215 | 2.381 | 8308 | 5481 | 2844 | 205427
1977/01/31 | 03:00:00 | 1977/01/31 03:00 | 6.051 | 0.916 | 3.65 | 2.401 | 7589 | 4719 | 2869 | 205427
1977/01/31 | 03:20:00 | 1977/01/31 03:20 | 5.507 | 0.893 | 3.089 | 2.418 | 6935 | 4044 | 2891 | 205427
1977/01/31 | 03:40:00 | 1977/01/31 03:40 | 4.962 | 0.871 | 2.53 | 2.432 | 6281 | 3372 | 2910 | 205427
1977/01/31 | 04:00:00 | 1977/01/31 04:00 | 4.492 | 0.851 | 2.049 | 2.443 | 5641 | 2747 | 2925 | 205427
1977/01/31 | 04:20:00 | 1977/01/31 04:20 | 4.197 | 0.836 | 1.744 | 2.453 | 5213 | 2276 | 2938 | 205427
1977/01/31 | 04:40:00 | 1977/01/31 04:40 | 3.902 | 0.82 | 1.441 | 2.461 | 4860 | 1911 | 2948 | 205427
1977/01/31 | 05:00:00 | 1977/01/31 05:00 | 3.608 | 0.804 | 1.141 | 2.467 | 4506 | 1549 | 2957 | 205427
1977/01/31 | 05:20:00 | 1977/01/31 05:20 | 3.313 | 0.789 | 0.841 | 2.472 | 4152 | 1189 | 2964 | 205427
1977/01/31 | 05:40:00 | 1977/01/31 05:40 | 3.018 | 0.773 | 0.542 | 2.476 | 3799 | 830 | 2969 | 205427
1977/01/31 | 06:00:00 | 1977/01/31 06:00 | 2.723 | 0.757 | 0.245 | 2.478 | 3445 | 473 | 2972 | 205427
1977/01/31 | 06:20:00 | 1977/01/31 06:20 | 2.504 | 0.744 | 0.026 | 2.478 | 3109 | 163 | 2974 | 205427
1977/01/31 | 06:40:00 | 1977/01/31 06:40 | 2.397 | 0.735 | 0 | 2.397 | 2940 | 15 | 2925 | 205427
1977/01/31 | 07:00:00 | 1977/01/31 07:00 | 2.29 | 0.725 | 0 | 2.29 | 2812 | 0 | 2812 | 205427
1977/01/31 | 07:20:00 | 1977/01/31 07:20 | 2.183 | 0.715 | 0 | 2.183 | 2684 | 0 | 2684 | 205427
1977/01/31 | 07:40:00 | 1977/01/31 07:40 | 2.077 | 0.706 | 0 | 2.077 | 2556 | 0 | 2556 | 205427
1977/01/31 | 08:00:00 | 1977/01/31 08:00 | 1.977 | 0.693 | 0 | 1.977 | 2429 | 0 | 2432 | 205427
1977/01/31 | 08:20:00 | 1977/01/31 08:20 | 1.896 | 0.672 | 0 | 1.896 | 2324 | 0 | 2324 | 205427
1977/01/31 | 08:40:00 | 1977/01/31 08:40 | 1.815 | 0.652 | 0 | 1.815 | 2226 | 0 | 2227 | 205427
1977/01/31 | 09:00:00 | 1977/01/31 09:00 | 1.733 | 0.631 | 0 | 1.733 | 2129 | 0 | 2129 | 205427
1977/01/31 | 09:20:00 | 1977/01/31 09:20 | 1.652 | 0.61 | 0 | 1.652 | 2031 | 0 | 2031 | 205427
1977/01/31 | 09:40:00 | 1977/01/31 09:40 | 1.571 | 0.59 | 0 | 1.571 | 1934 | 0 | 1934 | 205427
1977/01/31 | 10:00:00 | 1977/01/31 10:00 | 1.489 | 0.569 | 0 | 1.489 | 1836 | 0 | 1836 | 205427
1977/01/31 | 10:20:00 | 1977/01/31 10:20 | 1.446 | 0.557 | 0 | 1.446 | 1761 | 0 | 1761 | 205427
1977/01/31 | 10:40:00 | 1977/01/31 10:40 | 1.403 | 0.545 | 0 | 1.403 | 1709 | 0 | 1709 | 205427
1977/01/31 | 11:00:00 | 1977/01/31 11:00 | 1.36 | 0.533 | 0 | 1.36 | 1658 | 0 | 1658 | 205427
1977/01/31 | 11:20:00 | 1977/01/31 11:20 | 1.316 | 0.521 | 0 | 1.316 | 1606 | 0 | 1606 | 205427
1977/01/31 | 11:40:00 | 1977/01/31 11:40 | 1.273 | 0.509 | 0 | 1.273 | 1554 | 0 | 1553 | 205427
1977/01/31 | 12:00:00 | 1977/01/31 12:00 | 1.23 | 0.497 | 0 | 1.23 | 1502 | 0 | 1502 | 205427
1977/01/31 | 12:20:00 | 1977/01/31 12:20 | 1.187 | 0.485 | 0 | 1.187 | 1450 | 0 | 1450 | 205427
1977/01/31 | 12:40:00 | 1977/01/31 12:40 | 1.144 | 0.473 | 0 | 1.144 | 1398 | 0 | 1399 | 205427
1977/01/31 | 13:00:00 | 1977/01/31 13:00 | 1.1 | 0.461 | 0 | 1.1 | 1346 | 0 | 1346 | 205427
1977/01/31 | 13:20:00 | 1977/01/31 13:20 | 1.075 | 0.454 | 0 | 1.075 | 1299 | 0 | 1305 | 205427
1977/01/31 | 13:40:00 | 1977/01/31 13:40 | 1.075 | 0.454 | 0 | 1.075 | 1289 | 0 | 1290 | 205427
1977/01/31 | 14:00:00 | 1977/01/31 14:00 | 1.075 | 0.454 | 0 | 1.075 | 1289 | 0 | 1290 | 205427
1977/01/31 | 14:20:00 | 1977/01/31 14:20 | 1.075 | 0.454 | 0 | 1.075 | 1289 | 0 | 1290 | 205427
1977/01/31 | 14:40:00 | 1977/01/31 14:40 | 1.064 | 0.451 | 0 | 1.064 | 1286 | 0 | 1283 | 205427
1977/01/31 | 15:00:00 | 1977/01/31 15:00 | 1.042 | 0.444 | 0 | 1.042 | 1263 | 0 | 1264 | 205427
1977/01/31 | 15:20:00 | 1977/01/31 15:20 | 1.02 | 0.438 | 0 | 1.02 | 1237 | 0 | 1237 | 205427
1977/01/31 | 15:40:00 | 1977/01/31 15:40 | 0.998 | 0.431 | 0 | 0.998 | 1211 | 0 | 1211 | 205427
1977/01/31 | 16:00:00 | 1977/01/31 16:00 | 0.976 | 0.425 | 0 | 0.976 | 1184 | 0 | 1184 | 205427
1977/01/31 | 16:20:00 | 1977/01/31 16:20 | 0.954 | 0.418 | 0 | 0.954 | 1158 | 0 | 1158 | 205427
1977/01/31 | 16:40:00 | 1977/01/31 16:40 | 0.932 | 0.412 | 0 | 0.932 | 1132 | 0 | 1132 | 205427
1977/01/31 | 17:00:00 | 1977/01/31 17:00 | 0.91 | 0.405 | 0 | 0.91 | 1105 | 0 | 1105 | 205427
1977/01/31 | 17:20:00 | 1977/01/31 17:20 | 0.904 | 0.403 | 0 | 0.904 | 1085 | 0 | 1088 | 205427
1977/01/31 | 17:40:00 | 1977/01/31 17:40 | 0.904 | 0.403 | 0 | 0.904 | 1084 | 0 | 1085 | 205427
1977/01/31 | 18:00:00 | 1977/01/31 18:00 | 0.904 | 0.403 | 0 | 0.904 | 1084 | 0 | 1085 | 205427
1977/01/31 | 18:20:00 | 1977/01/31 18:20 | 0.891 | 0.399 | 0 | 0.891 | 1076 | 0 | 1077 | 205427
1977/01/31 | 18:40:00 | 1977/01/31 18:40 | 0.891 | 0.399 | 0 | 0.891 | 1069 | 0 | 1069 | 205427
1977/01/31 | 19:00:00 | 1977/01/31 19:00 | 0.907 | 0.404 | 0.016 | 0.891 | 1078 | 10 | 1069 | 205427
1977/01/31 | 19:20:00 | 1977/01/31 19:20 | 0.907 | 0.404 | 0.016 | 0.891 | 1088 | 19 | 1069 | 205427
1977/01/31 | 19:40:00 | 1977/01/31 19:40 | 0.892 | 0.399 | 0.001 | 0.891 | 1084 | 10 | 1069 | 205427
1977/01/31 | 20:00:00 | 1977/01/31 20:00 | 0.862 | 0.39 | 0 | 0.862 | 1052 | 1 | 1052 | 205427
1977/01/31 | 20:20:00 | 1977/01/31 20:20 | 0.831 | 0.38 | 0 | 0.831 | 1016 | 0 | 1016 | 205427
1977/01/31 | 20:40:00 | 1977/01/31 20:40 | 0.801 | 0.371 | 0 | 0.801 | 980 | 0 | 979 | 205427

## Event 4
Hydrograph info for event 4 for A2H047 in period 19711001 to 20260210
Hydrograph period: 1977/03/10 05:40:00 to 1977/03/11 18:20:00 Date of peak: 1977/03/10 19:20:00 Peak flow: 34.850m³/sec
Date | Time | Date + Time | Observed (m³/sec) | Observed H(m) | Q-Dxi (m³/sec) | Q-Bxi (m³/sec) | Q-Txi (m³) | Q-Dxi (m³) | Q-Bxi (m³) | Cum. Q-Dri (m³)
1977/03/10 | 05:40:00 | 1977/03/10 05:40 | 0.297 | 0.188 | 0.296 | 0.001 | 0 | 0 | 0 | 0
1977/03/10 | 06:00:00 | 1977/03/10 06:00 | 0.354 | 0.213 | 0.352 | 0.002 | 390 | 389 | 2 | 389
1977/03/10 | 06:20:00 | 1977/03/10 06:20 | 0.363 | 0.217 | 0.359 | 0.004 | 431 | 426 | 4 | 815
1977/03/10 | 06:40:00 | 1977/03/10 06:40 | 0.35 | 0.211 | 0.344 | 0.006 | 430 | 422 | 6 | 1237
1977/03/10 | 07:00:00 | 1977/03/10 07:00 | 0.318 | 0.197 | 0.31 | 0.008 | 401 | 393 | 8 | 1630
1977/03/10 | 07:20:00 | 1977/03/10 07:20 | 1.192 | 0.479 | 1.181 | 0.011 | 681 | 895 | 11 | 2525
1977/03/10 | 07:40:00 | 1977/03/10 07:40 | 2.333 | 0.722 | 2.313 | 0.02 | 2175 | 2096 | 19 | 4621
1977/03/10 | 08:00:00 | 1977/03/10 08:00 | 2.561 | 0.749 | 2.529 | 0.032 | 2984 | 2905 | 31 | 7526
1977/03/10 | 08:20:00 | 1977/03/10 08:20 | 2.504 | 0.745 | 2.459 | 0.045 | 3039 | 2993 | 46 | 10519
1977/03/10 | 08:40:00 | 1977/03/10 08:40 | 2.473 | 0.743 | 2.416 | 0.057 | 2979 | 2925 | 61 | 13444
1977/03/10 | 09:00:00 | 1977/03/10 09:00 | 2.466 | 0.742 | 2.397 | 0.069 | 2964 | 2888 | 76 | 16332
1977/03/10 | 09:20:00 | 1977/03/10 09:20 | 2.416 | 0.738 | 2.335 | 0.081 | 2945 | 2839 | 90 | 19171
1977/03/10 | 09:40:00 | 1977/03/10 09:40 | 2.301 | 0.73 | 2.209 | 0.092 | 2830 | 2726 | 104 | 21897
1977/03/10 | 10:00:00 | 1977/03/10 10:00 | 2.227 | 0.724 | 2.124 | 0.103 | 2707 | 2600 | 117 | 24497
1977/03/10 | 10:20:00 | 1977/03/10 10:20 | 2.199 | 0.721 | 2.085 | 0.114 | 2645 | 2526 | 130 | 27023
1977/03/10 | 10:40:00 | 1977/03/10 10:40 | 2.364 | 0.735 | 2.24 | 0.124 | 2729 | 2595 | 143 | 29618
1977/03/10 | 11:00:00 | 1977/03/10 11:00 | 3.914 | 0.825 | 3.774 | 0.14 | 3217 | 3608 | 158 | 33226
1977/03/10 | 11:20:00 | 1977/03/10 11:20 | 4.907 | 0.87 | 4.746 | 0.161 | 5512 | 5112 | 180 | 38338
1977/03/10 | 11:40:00 | 1977/03/10 11:40 | 5.063 | 0.877 | 4.878 | 0.185 | 5944 | 5774 | 208 | 44112
1977/03/10 | 12:00:00 | 1977/03/10 12:00 | 5.063 | 0.877 | 4.854 | 0.209 | 6188 | 5839 | 237 | 49951
1977/03/10 | 12:20:00 | 1977/03/10 12:20 | 4.928 | 0.871 | 4.695 | 0.233 | 5962 | 5729 | 266 | 55680
1977/03/10 | 12:40:00 | 1977/03/10 12:40 | 4.661 | 0.859 | 4.405 | 0.256 | 5816 | 5460 | 294 | 61140
1977/03/10 | 13:00:00 | 1977/03/10 13:00 | 4.184 | 0.837 | 3.907 | 0.277 | 5307 | 4987 | 320 | 66127
1977/03/10 | 13:20:00 | 1977/03/10 13:20 | 3.707 | 0.814 | 3.412 | 0.295 | 4735 | 4391 | 343 | 70518
1977/03/10 | 13:40:00 | 1977/03/10 13:40 | 3.387 | 0.798 | 3.075 | 0.312 | 4238 | 3892 | 364 | 74410
1977/03/10 | 14:00:00 | 1977/03/10 14:00 | 3.106 | 0.783 | 2.78 | 0.326 | 3896 | 3513 | 383 | 77923
1977/03/10 | 14:20:00 | 1977/03/10 14:20 | 2.922 | 0.772 | 2.582 | 0.34 | 3600 | 3217 | 400 | 81140
1977/03/10 | 14:40:00 | 1977/03/10 14:40 | 2.78 | 0.763 | 2.428 | 0.352 | 3422 | 3006 | 415 | 84146
1977/03/10 | 15:00:00 | 1977/03/10 15:00 | 2.678 | 0.757 | 2.314 | 0.364 | 3258 | 2845 | 430 | 86991
1977/03/10 | 15:20:00 | 1977/03/10 15:20 | 2.667 | 0.756 | 2.291 | 0.376 | 3207 | 2763 | 444 | 89754
1977/03/10 | 15:40:00 | 1977/03/10 15:40 | 2.791 | 0.764 | 2.404 | 0.387 | 3259 | 2817 | 458 | 92571
1977/03/10 | 16:00:00 | 1977/03/10 16:00 | 3.27 | 0.792 | 2.869 | 0.401 | 3681 | 3164 | 473 | 95735
1977/03/10 | 16:20:00 | 1977/03/10 16:20 | 3.274 | 0.792 | 2.859 | 0.415 | 3948 | 3437 | 489 | 99172
1977/03/10 | 16:40:00 | 1977/03/10 16:40 | 3.125 | 0.784 | 2.696 | 0.429 | 3870 | 3333 | 506 | 102505
1977/03/10 | 17:00:00 | 1977/03/10 17:00 | 2.872 | 0.769 | 2.43 | 0.442 | 3598 | 3076 | 522 | 105581
1977/03/10 | 17:20:00 | 1977/03/10 17:20 | 3.062 | 0.776 | 2.608 | 0.454 | 3399 | 3023 | 538 | 108604
1977/03/10 | 17:40:00 | 1977/03/10 17:40 | 5.935 | 0.911 | 5.46 | 0.475 | 5398 | 4841 | 557 | 113445
1977/03/10 | 18:00:00 | 1977/03/10 18:00 | 10.17 | 1.043 | 9.657 | 0.513 | 9582 | 9071 | 592 | 122516
1977/03/10 | 18:20:00 | 1977/03/10 18:20 | 14.557 | 1.174 | 13.985 | 0.572 | 14836 | 14186 | 651 | 136702
1977/03/10 | 18:40:00 | 1977/03/10 18:40 | 21.327 | 1.34 | 20.668 | 0.659 | 20815 | 20792 | 738 | 157494
1977/03/10 | 19:00:00 | 1977/03/10 19:00 | 30.48 | 1.54 | 29.695 | 0.785 | 31084 | 30218 | 866 | 187712
1977/03/10 | 19:20:00 | 1977/03/10 19:20 | 34.122 | 1.598 | 33.18 | 0.942 | 38761 | 37725 | 1036 | 225437
1977/03/10 | 19:40:00 | 1977/03/10 19:40 | 28.95 | 1.49 | 27.855 | 1.095 | 38901 | 36621 | 1223 | 225437
1977/03/10 | 20:00:00 | 1977/03/10 20:00 | 21.575 | 1.34 | 20.359 | 1.216 | 30315 | 28928 | 1387 | 225437
1977/03/10 | 20:20:00 | 1977/03/10 20:20 | 16.233 | 1.226 | 14.928 | 1.305 | 21953 | 21172 | 1513 | 225437
1977/03/10 | 20:40:00 | 1977/03/10 20:40 | 13.939 | 1.166 | 12.565 | 1.374 | 18103 | 16496 | 1607 | 225437
1977/03/10 | 21:00:00 | 1977/03/10 21:00 | 12.82 | 1.135 | 11.386 | 1.434 | 15985 | 14371 | 1684 | 225437
1977/03/10 | 21:20:00 | 1977/03/10 21:20 | 12.128 | 1.116 | 10.639 | 1.489 | 14808 | 13215 | 1753 | 225437
1977/03/10 | 21:40:00 | 1977/03/10 21:40 | 17.434 | 1.257 | 15.879 | 1.555 | 16440 | 15911 | 1826 | 225437
1977/03/10 | 22:00:00 | 1977/03/10 22:00 | 18.223 | 1.277 | 16.586 | 1.637 | 21859 | 19479 | 1915 | 225437
1977/03/10 | 22:20:00 | 1977/03/10 22:20 | 16.041 | 1.221 | 14.327 | 1.714 | 20700 | 18548 | 2010 | 225437
1977/03/10 | 22:40:00 | 1977/03/10 22:40 | 13.267 | 1.147 | 11.488 | 1.779 | 17585 | 15489 | 2096 | 225437
1977/03/10 | 23:00:00 | 1977/03/10 23:00 | 11.843 | 1.106 | 10.01 | 1.833 | 14985 | 12899 | 2167 | 225437
1977/03/10 | 23:20:00 | 1977/03/10 23:20 | 10.567 | 1.069 | 8.687 | 1.88 | 13446 | 11219 | 2227 | 225437
1977/03/10 | 23:40:00 | 1977/03/10 23:40 | 9.63 | 1.04 | 7.709 | 1.921 | 12017 | 9838 | 2280 | 225437
1977/03/11 | 00:00:00 | 1977/03/11 00:00 | 9.03 | 1.021 | 7.072 | 1.958 | 11196 | 8869 | 2327 | 225437
1977/03/11 | 00:20:00 | 1977/03/11 00:20 | 8.43 | 1.002 | 6.438 | 1.992 | 10476 | 8106 | 2370 | 225437
1977/03/11 | 00:40:00 | 1977/03/11 00:40 | 7.819 | 0.98 | 5.797 | 2.022 | 9750 | 7341 | 2408 | 225437
1977/03/11 | 01:00:00 | 1977/03/11 01:00 | 7.205 | 0.957 | 5.155 | 2.05 | 9014 | 6571 | 2443 | 225437
1977/03/11 | 01:20:00 | 1977/03/11 01:20 | 6.591 | 0.934 | 4.517 | 2.074 | 8278 | 5803 | 2474 | 225437
1977/03/11 | 01:40:00 | 1977/03/11 01:40 | 5.978 | 0.912 | 3.883 | 2.095 | 7541 | 5040 | 2501 | 225437
1977/03/11 | 02:00:00 | 1977/03/11 02:00 | 5.364 | 0.889 | 3.251 | 2.113 | 6805 | 4281 | 2525 | 225437
1977/03/11 | 02:20:00 | 1977/03/11 02:20 | 4.986 | 0.873 | 2.858 | 2.128 | 6168 | 3665 | 2545 | 225437
1977/03/11 | 02:40:00 | 1977/03/11 02:40 | 4.71 | 0.86 | 2.568 | 2.142 | 5818 | 3256 | 2562 | 225437
1977/03/11 | 03:00:00 | 1977/03/11 03:00 | 4.433 | 0.847 | 2.279 | 2.154 | 5486 | 2908 | 2577 | 225437
1977/03/11 | 03:20:00 | 1977/03/11 03:20 | 4.157 | 0.834 | 1.992 | 2.165 | 5154 | 2563 | 2591 | 225437
1977/03/11 | 03:40:00 | 1977/03/11 03:40 | 3.88 | 0.822 | 1.706 | 2.174 | 4822 | 2219 | 2603 | 225437
1977/03/11 | 04:00:00 | 1977/03/11 04:00 | 3.604 | 0.809 | 1.422 | 2.182 | 4491 | 1877 | 2613 | 225437
1977/03/11 | 04:20:00 | 1977/03/11 04:20 | 3.359 | 0.796 | 1.171 | 2.188 | 4166 | 1556 | 2622 | 225437
1977/03/11 | 04:40:00 | 1977/03/11 04:40 | 3.16 | 0.785 | 0.966 | 2.194 | 3911 | 1282 | 2629 | 225437
1977/03/11 | 05:00:00 | 1977/03/11 05:00 | 2.962 | 0.773 | 0.764 | 2.198 | 3673 | 1038 | 2635 | 225437
1977/03/11 | 05:20:00 | 1977/03/11 05:20 | 2.764 | 0.761 | 0.563 | 2.201 | 3435 | 796 | 2639 | 225437
1977/03/11 | 05:40:00 | 1977/03/11 05:40 | 2.581 | 0.75 | 0.377 | 2.204 | 3199 | 564 | 2643 | 225437
1977/03/11 | 06:00:00 | 1977/03/11 06:00 | 2.464 | 0.741 | 0.259 | 2.205 | 3027 | 382 | 2645 | 225437
1977/03/11 | 06:20:00 | 1977/03/11 06:20 | 2.346 | 0.732 | 0.14 | 2.206 | 2886 | 239 | 2647 | 225437
1977/03/11 | 06:40:00 | 1977/03/11 06:40 | 2.228 | 0.722 | 0.021 | 2.207 | 2744 | 97 | 2648 | 225437
1977/03/11 | 07:00:00 | 1977/03/11 07:00 | 2.11 | 0.713 | 0 | 2.11 | 2603 | 13 | 2590 | 225437
1977/03/11 | 07:20:00 | 1977/03/11 07:20 | 2.026 | 0.694 | 0 | 2.026 | 2482 | 0 | 2482 | 225437
1977/03/11 | 07:40:00 | 1977/03/11 07:40 | 1.941 | 0.675 | 0 | 1.941 | 2380 | 0 | 2380 | 225437
1977/03/11 | 08:00:00 | 1977/03/11 08:00 | 1.857 | 0.656 | 0 | 1.857 | 2279 | 0 | 2279 | 225437
1977/03/11 | 08:20:00 | 1977/03/11 08:20 | 1.773 | 0.637 | 0 | 1.773 | 2178 | 0 | 2178 | 225437
1977/03/11 | 08:40:00 | 1977/03/11 08:40 | 1.688 | 0.618 | 0 | 1.688 | 2077 | 0 | 2077 | 225437
1977/03/11 | 09:00:00 | 1977/03/11 09:00 | 1.604 | 0.599 | 0 | 1.604 | 1976 | 0 | 1975 | 225437
1977/03/11 | 09:20:00 | 1977/03/11 09:20 | 1.558 | 0.587 | 0 | 1.558 | 1897 | 0 | 1897 | 225437
1977/03/11 | 09:40:00 | 1977/03/11 09:40 | 1.511 | 0.574 | 0 | 1.511 | 1841 | 0 | 1841 | 225437
1977/03/11 | 10:00:00 | 1977/03/11 10:00 | 1.465 | 0.562 | 0 | 1.465 | 1786 | 0 | 1786 | 225437
1977/03/11 | 10:20:00 | 1977/03/11 10:20 | 1.418 | 0.549 | 0 | 1.418 | 1730 | 0 | 1730 | 225437
1977/03/11 | 10:40:00 | 1977/03/11 10:40 | 1.372 | 0.537 | 0 | 1.372 | 1674 | 0 | 1674 | 225437
1977/03/11 | 11:00:00 | 1977/03/11 11:00 | 1.326 | 0.525 | 0 | 1.326 | 1619 | 0 | 1619 | 225437
1977/03/11 | 11:20:00 | 1977/03/11 11:20 | 1.309 | 0.52 | 0 | 1.309 | 1576 | 0 | 1581 | 225437
1977/03/11 | 11:40:00 | 1977/03/11 11:40 | 1.306 | 0.519 | 0 | 1.306 | 1569 | 0 | 1569 | 225437
1977/03/11 | 12:00:00 | 1977/03/11 12:00 | 1.285 | 0.513 | 0 | 1.285 | 1559 | 0 | 1555 | 225437
1977/03/11 | 12:20:00 | 1977/03/11 12:20 | 1.252 | 0.504 | 0 | 1.252 | 1522 | 0 | 1522 | 225437
1977/03/11 | 12:40:00 | 1977/03/11 12:40 | 1.219 | 0.495 | 0 | 1.219 | 1483 | 0 | 1483 | 225437
1977/03/11 | 13:00:00 | 1977/03/11 13:00 | 1.186 | 0.486 | 0 | 1.186 | 1443 | 0 | 1443 | 225437
1977/03/11 | 13:20:00 | 1977/03/11 13:20 | 1.153 | 0.476 | 0 | 1.153 | 1404 | 0 | 1403 | 225437
1977/03/11 | 13:40:00 | 1977/03/11 13:40 | 1.121 | 0.467 | 0 | 1.121 | 1364 | 0 | 1364 | 225437
1977/03/11 | 14:00:00 | 1977/03/11 14:00 | 1.088 | 0.458 | 0 | 1.088 | 1325 | 0 | 1325 | 225437
1977/03/11 | 14:20:00 | 1977/03/11 14:20 | 1.061 | 0.45 | 0 | 1.061 | 1288 | 0 | 1289 | 225437
1977/03/11 | 14:40:00 | 1977/03/11 14:40 | 1.037 | 0.443 | 0 | 1.037 | 1259 | 0 | 1259 | 225437
1977/03/11 | 15:00:00 | 1977/03/11 15:00 | 1.012 | 0.436 | 0 | 1.012 | 1229 | 0 | 1229 | 225437
1977/03/11 | 15:20:00 | 1977/03/11 15:20 | 0.988 | 0.428 | 0 | 0.988 | 1200 | 0 | 1200 | 225437
1977/03/11 | 15:40:00 | 1977/03/11 15:40 | 0.971 | 0.423 | 0 | 0.971 | 1174 | 0 | 1175 | 225437
1977/03/11 | 16:00:00 | 1977/03/11 16:00 | 0.956 | 0.419 | 0 | 0.956 | 1156 | 0 | 1156 | 225437
1977/03/11 | 16:20:00 | 1977/03/11 16:20 | 0.94 | 0.414 | 0 | 0.94 | 1138 | 0 | 1138 | 225437
1977/03/11 | 16:40:00 | 1977/03/11 16:40 | 0.925 | 0.409 | 0 | 0.925 | 1119 | 0 | 1119 | 225437
1977/03/11 | 17:00:00 | 1977/03/11 17:00 | 0.91 | 0.405 | 0 | 0.91 | 1101 | 0 | 1101 | 225437
1977/03/11 | 17:20:00 | 1977/03/11 17:20 | 0.895 | 0.4 | 0 | 0.895 | 1083 | 0 | 1083 | 225437
1977/03/11 | 17:40:00 | 1977/03/11 17:40 | 0.88 | 0.395 | 0 | 0.88 | 1065 | 0 | 1065 | 225437
1977/03/11 | 18:00:00 | 1977/03/11 18:00 | 0.864 | 0.391 | 0 | 0.864 | 1046 | 0 | 1046 | 225437
1977/03/11 | 18:20:00 | 1977/03/11 18:20 | 0.849 | 0.386 | 0 | 0.849 | 1028 | 0 | 1028 | 225437

## Event 5
Hydrograph info for event 5 for A2H047 in period 19711001 to 20260210
Hydrograph period: 1978/01/19 19:20:00 to 1978/01/22 00:40:00 Date of peak: 1978/01/21 08:00:00 Peak flow: 29.320m³/sec
Date | Time | Date + Time | Observed (m³/sec) | Observed H(m) | Q-Dxi (m³/sec) | Q-Bxi (m³/sec) | Q-Txi (m³) | Q-Dxi (m³) | Q-Bxi (m³) | Cum. Q-Dri (m³)
1978/01/19 | 19:20:00 | 1978/01/19 19:20 | 0.167 | 0.12 | 0.167 | 0 | 0 | 0 | 0 | 0
1978/01/19 | 19:40:00 | 1978/01/19 19:40 | 0.519 | 0.261 | 0.517 | 0.002 | 412 | 410 | 2 | 410
1978/01/19 | 20:00:00 | 1978/01/19 20:00 | 0.739 | 0.351 | 0.734 | 0.005 | 811 | 750 | 4 | 1160
1978/01/19 | 20:20:00 | 1978/01/19 20:20 | 0.65 | 0.321 | 0.641 | 0.009 | 834 | 825 | 8 | 1985
1978/01/19 | 20:40:00 | 1978/01/19 20:40 | 0.561 | 0.291 | 0.549 | 0.012 | 727 | 714 | 12 | 2699
1978/01/19 | 21:00:00 | 1978/01/19 21:00 | 1.081 | 0.452 | 1.065 | 0.016 | 949 | 969 | 16 | 3668
1978/01/19 | 21:20:00 | 1978/01/19 21:20 | 1.234 | 0.499 | 1.213 | 0.021 | 1467 | 1367 | 22 | 5035
1978/01/19 | 21:40:00 | 1978/01/19 21:40 | 1.2 | 0.49 | 1.173 | 0.027 | 1461 | 1431 | 29 | 6466
1978/01/19 | 22:00:00 | 1978/01/19 22:00 | 1.167 | 0.48 | 1.134 | 0.033 | 1420 | 1384 | 36 | 7850
1978/01/19 | 22:20:00 | 1978/01/19 22:20 | 1.133 | 0.471 | 1.094 | 0.039 | 1380 | 1337 | 43 | 9187
1978/01/19 | 22:40:00 | 1978/01/19 22:40 | 1.25 | 0.504 | 1.205 | 0.045 | 1412 | 1380 | 50 | 10567
1978/01/19 | 23:00:00 | 1978/01/19 23:00 | 1.937 | 0.58 | 1.885 | 0.052 | 1784 | 1854 | 58 | 12421
1978/01/19 | 23:20:00 | 1978/01/19 23:20 | 2.978 | 0.679 | 2.914 | 0.064 | 2949 | 2879 | 70 | 15300
1978/01/19 | 23:40:00 | 1978/01/19 23:40 | 4.02 | 0.778 | 3.939 | 0.081 | 4199 | 4111 | 87 | 19411
1978/01/20 | 00:00:00 | 1978/01/20 00:00 | 5.062 | 0.877 | 4.958 | 0.104 | 5449 | 5338 | 111 | 24749
1978/01/20 | 00:20:00 | 1978/01/20 00:20 | 8.837 | 1.002 | 8.699 | 0.138 | 8339 | 8194 | 145 | 32943
1978/01/20 | 00:40:00 | 1978/01/20 00:40 | 12.612 | 1.127 | 12.421 | 0.191 | 12870 | 12672 | 197 | 45615
1978/01/20 | 01:00:00 | 1978/01/20 01:00 | 12.498 | 1.126 | 12.245 | 0.253 | 15282 | 14800 | 266 | 60415
1978/01/20 | 01:20:00 | 1978/01/20 01:20 | 12.057 | 1.113 | 11.744 | 0.313 | 14733 | 14394 | 339 | 74809
1978/01/20 | 01:40:00 | 1978/01/20 01:40 | 11.616 | 1.101 | 11.245 | 0.371 | 14203 | 13794 | 410 | 88603
1978/01/20 | 02:00:00 | 1978/01/20 02:00 | 11.175 | 1.088 | 10.749 | 0.426 | 13674 | 13197 | 478 | 101800
1978/01/20 | 02:20:00 | 1978/01/20 02:20 | 11.023 | 1.083 | 10.544 | 0.479 | 13214 | 12776 | 543 | 114576
1978/01/20 | 02:40:00 | 1978/01/20 02:40 | 11.153 | 1.086 | 10.621 | 0.532 | 13380 | 12699 | 607 | 127275
1978/01/20 | 03:00:00 | 1978/01/20 03:00 | 10.668 | 1.066 | 10.084 | 0.584 | 13092 | 12423 | 670 | 139698
1978/01/20 | 03:20:00 | 1978/01/20 03:20 | 10.182 | 1.046 | 9.549 | 0.633 | 12510 | 11780 | 730 | 151478
1978/01/20 | 03:40:00 | 1978/01/20 03:40 | 9.697 | 1.026 | 9.017 | 0.68 | 11928 | 11140 | 788 | 162618
1978/01/20 | 04:00:00 | 1978/01/20 04:00 | 9.212 | 1.006 | 8.488 | 0.724 | 11346 | 10503 | 842 | 173121
1978/01/20 | 04:20:00 | 1978/01/20 04:20 | 8.727 | 0.985 | 7.962 | 0.765 | 10763 | 9870 | 893 | 182991
1978/01/20 | 04:40:00 | 1978/01/20 04:40 | 8.242 | 0.965 | 7.439 | 0.803 | 10181 | 9240 | 941 | 192231
1978/01/20 | 05:00:00 | 1978/01/20 05:00 | 7.756 | 0.945 | 6.917 | 0.839 | 9599 | 8613 | 986 | 200844
1978/01/20 | 05:20:00 | 1978/01/20 05:20 | 7.271 | 0.925 | 6.398 | 0.873 | 9016 | 7989 | 1027 | 208833
1978/01/20 | 05:40:00 | 1978/01/20 05:40 | 6.786 | 0.905 | 5.882 | 0.904 | 8434 | 7368 | 1066 | 216201
1978/01/20 | 06:00:00 | 1978/01/20 06:00 | 6.301 | 0.885 | 5.369 | 0.932 | 7852 | 6751 | 1101 | 222952
1978/01/20 | 06:20:00 | 1978/01/20 06:20 | 5.815 | 0.865 | 4.858 | 0.957 | 7270 | 6136 | 1133 | 229088
1978/01/20 | 06:40:00 | 1978/01/20 06:40 | 5.33 | 0.845 | 4.35 | 0.98 | 6687 | 5524 | 1163 | 234612
1978/01/20 | 07:00:00 | 1978/01/20 07:00 | 4.845 | 0.825 | 3.844 | 1.001 | 6105 | 4916 | 1189 | 239528
1978/01/20 | 07:20:00 | 1978/01/20 07:20 | 4.36 | 0.804 | 3.341 | 1.019 | 5523 | 4311 | 1212 | 243839
1978/01/20 | 07:40:00 | 1978/01/20 07:40 | 3.874 | 0.784 | 2.84 | 1.034 | 4940 | 3708 | 1232 | 247547
1978/01/20 | 08:00:00 | 1978/01/20 08:00 | 3.389 | 0.764 | 2.342 | 1.047 | 4358 | 3109 | 1249 | 250656
1978/01/20 | 08:20:00 | 1978/01/20 08:20 | 2.904 | 0.744 | 1.846 | 1.058 | 3776 | 2513 | 1263 | 253169
1978/01/20 | 08:40:00 | 1978/01/20 08:40 | 2.419 | 0.724 | 1.353 | 1.066 | 3194 | 1919 | 1274 | 255088
1978/01/20 | 09:00:00 | 1978/01/20 09:00 | 2.049 | 0.703 | 0.977 | 1.072 | 2632 | 1398 | 1283 | 256486
1978/01/20 | 09:20:00 | 1978/01/20 09:20 | 1.951 | 0.678 | 0.875 | 1.076 | 2400 | 1111 | 1289 | 257597
1978/01/20 | 09:40:00 | 1978/01/20 09:40 | 1.852 | 0.653 | 0.771 | 1.081 | 2281 | 988 | 1294 | 258585
1978/01/20 | 10:00:00 | 1978/01/20 10:00 | 1.753 | 0.628 | 0.669 | 1.084 | 2163 | 864 | 1299 | 259449
1978/01/20 | 10:20:00 | 1978/01/20 10:20 | 1.654 | 0.603 | 0.567 | 1.087 | 2044 | 741 | 1303 | 260190
1978/01/20 | 10:40:00 | 1978/01/20 10:40 | 1.555 | 0.579 | 0.465 | 1.09 | 1926 | 619 | 1306 | 260809
1978/01/20 | 11:00:00 | 1978/01/20 11:00 | 1.456 | 0.554 | 0.364 | 1.092 | 1807 | 498 | 1309 | 261307
1978/01/20 | 11:20:00 | 1978/01/20 11:20 | 1.357 | 0.529 | 0.263 | 1.094 | 1688 | 377 | 1311 | 261684
1978/01/20 | 11:40:00 | 1978/01/20 11:40 | 1.259 | 0.504 | 0.164 | 1.095 | 1570 | 257 | 1313 | 261941
1978/01/20 | 12:00:00 | 1978/01/20 12:00 | 1.177 | 0.483 | 0.082 | 1.095 | 1454 | 148 | 1314 | 262089
1978/01/20 | 12:20:00 | 1978/01/20 12:20 | 1.136 | 0.471 | 0.04 | 1.096 | 1388 | 73 | 1314 | 262162
1978/01/20 | 12:40:00 | 1978/01/20 12:40 | 1.095 | 0.459 | 0 | 1.095 | 1339 | 24 | 1314 | 262186
1978/01/20 | 13:00:00 | 1978/01/20 13:00 | 1.054 | 0.446 | 0 | 1.054 | 1290 | 0 | 1289 | 262186
1978/01/20 | 13:20:00 | 1978/01/20 13:20 | 1.013 | 0.434 | 0 | 1.013 | 1241 | 0 | 1240 | 262186
1978/01/20 | 13:40:00 | 1978/01/20 13:40 | 0.972 | 0.422 | 0 | 0.972 | 1192 | 0 | 1191 | 262186
1978/01/20 | 14:00:00 | 1978/01/20 14:00 | 0.932 | 0.409 | 0 | 0.932 | 1142 | 0 | 1142 | 262186
1978/01/20 | 14:20:00 | 1978/01/20 14:20 | 0.891 | 0.397 | 0 | 0.891 | 1093 | 0 | 1094 | 262186
1978/01/20 | 14:40:00 | 1978/01/20 14:40 | 0.85 | 0.385 | 0 | 0.85 | 1044 | 0 | 1045 | 262186
1978/01/20 | 15:00:00 | 1978/01/20 15:00 | 0.809 | 0.372 | 0 | 0.809 | 995 | 0 | 995 | 262186
1978/01/20 | 15:20:00 | 1978/01/20 15:20 | 0.768 | 0.36 | 0 | 0.768 | 946 | 0 | 946 | 262186
1978/01/20 | 15:40:00 | 1978/01/20 15:40 | 0.858 | 0.386 | 0.09 | 0.768 | 912 | 54 | 922 | 262240
1978/01/20 | 16:00:00 | 1978/01/20 16:00 | 1.471 | 0.564 | 0.701 | 0.77 | 1397 | 474 | 923 | 262714
1978/01/20 | 16:20:00 | 1978/01/20 16:20 | 1.292 | 0.512 | 0.519 | 0.773 | 1658 | 732 | 926 | 263446
1978/01/20 | 16:40:00 | 1978/01/20 16:40 | 1.114 | 0.461 | 0.339 | 0.775 | 1444 | 514 | 929 | 263960
1978/01/20 | 17:00:00 | 1978/01/20 17:00 | 0.936 | 0.409 | 0.159 | 0.777 | 1230 | 299 | 931 | 264259
1978/01/20 | 17:20:00 | 1978/01/20 17:20 | 0.782 | 0.365 | 0.005 | 0.777 | 1017 | 99 | 932 | 264358
1978/01/20 | 17:40:00 | 1978/01/20 17:40 | 0.855 | 0.387 | 0.078 | 0.777 | 982 | 50 | 933 | 264408
1978/01/20 | 18:00:00 | 1978/01/20 18:00 | 0.927 | 0.41 | 0.149 | 0.778 | 1069 | 136 | 933 | 264544
1978/01/20 | 18:20:00 | 1978/01/20 18:20 | 1.347 | 0.497 | 0.567 | 0.78 | 1239 | 430 | 934 | 264974
1978/01/20 | 18:40:00 | 1978/01/20 18:40 | 2.289 | 0.682 | 1.504 | 0.785 | 2181 | 1243 | 939 | 266217
1978/01/20 | 19:00:00 | 1978/01/20 19:00 | 2.882 | 0.769 | 2.088 | 0.794 | 3186 | 2155 | 947 | 268372
1978/01/20 | 19:20:00 | 1978/01/20 19:20 | 3.244 | 0.789 | 2.439 | 0.805 | 3676 | 2716 | 959 | 271088
1978/01/20 | 19:40:00 | 1978/01/20 19:40 | 3.876 | 0.822 | 3.057 | 0.819 | 4143 | 3298 | 974 | 274386
1978/01/20 | 20:00:00 | 1978/01/20 20:00 | 5.589 | 0.899 | 4.75 | 0.839 | 5679 | 4685 | 994 | 279071
1978/01/20 | 20:20:00 | 1978/01/20 20:20 | 6.117 | 0.92 | 5.253 | 0.864 | 7024 | 6002 | 1021 | 285073
1978/01/20 | 20:40:00 | 1978/01/20 20:40 | 6.153 | 0.921 | 5.263 | 0.89 | 7421 | 6310 | 1052 | 291383
1978/01/20 | 21:00:00 | 1978/01/20 21:00 | 5.974 | 0.914 | 5.058 | 0.916 | 7298 | 6193 | 1083 | 297576
1978/01/20 | 21:20:00 | 1978/01/20 21:20 | 5.733 | 0.905 | 4.792 | 0.941 | 7024 | 5910 | 1114 | 303486
1978/01/20 | 21:40:00 | 1978/01/20 21:40 | 5.573 | 0.898 | 4.609 | 0.964 | 6745 | 5641 | 1143 | 309127
1978/01/20 | 22:00:00 | 1978/01/20 22:00 | 5.736 | 0.905 | 4.748 | 0.988 | 6785 | 5614 | 1171 | 314741
1978/01/20 | 22:20:00 | 1978/01/20 22:20 | 5.691 | 0.903 | 4.68 | 1.011 | 6931 | 5657 | 1199 | 320398
1978/01/20 | 22:40:00 | 1978/01/20 22:40 | 5.334 | 0.888 | 4.3 | 1.034 | 6615 | 5388 | 1227 | 325786
1978/01/20 | 23:00:00 | 1978/01/20 23:00 | 5.008 | 0.87 | 3.954 | 1.054 | 6204 | 4952 | 1253 | 330738
1978/01/20 | 23:20:00 | 1978/01/20 23:20 | 4.685 | 0.852 | 3.612 | 1.073 | 5815 | 4539 | 1277 | 335277
1978/01/20 | 23:40:00 | 1978/01/20 23:40 | 4.361 | 0.834 | 3.27 | 1.091 | 5428 | 4129 | 1298 | 339406
1978/01/21 | 00:00:00 | 1978/01/21 00:00 | 4.038 | 0.815 | 2.932 | 1.106 | 5040 | 3721 | 1318 | 343127
1978/01/21 | 00:20:00 | 1978/01/21 00:20 | 3.715 | 0.797 | 2.595 | 1.12 | 4652 | 3316 | 1336 | 346443
1978/01/21 | 00:40:00 | 1978/01/21 00:40 | 3.392 | 0.778 | 2.26 | 1.132 | 4264 | 2913 | 1351 | 349356
1978/01/21 | 01:00:00 | 1978/01/21 01:00 | 3.068 | 0.76 | 1.925 | 1.143 | 3876 | 2511 | 1365 | 351867
1978/01/21 | 01:20:00 | 1978/01/21 01:20 | 2.745 | 0.741 | 1.594 | 1.151 | 3488 | 2111 | 1376 | 353978
1978/01/21 | 01:40:00 | 1978/01/21 01:40 | 2.422 | 0.723 | 1.263 | 1.159 | 3100 | 1714 | 1386 | 355692
1978/01/21 | 02:00:00 | 1978/01/21 02:00 | 2.099 | 0.705 | 0.935 | 1.164 | 2712 | 1319 | 1394 | 357011
1978/01/21 | 02:20:00 | 1978/01/21 02:20 | 1.935 | 0.681 | 0.767 | 1.168 | 2391 | 1021 | 1399 | 358032
1978/01/21 | 02:40:00 | 1978/01/21 02:40 | 1.839 | 0.656 | 0.667 | 1.172 | 2264 | 860 | 1404 | 358892
1978/01/21 | 03:00:00 | 1978/01/21 03:00 | 1.743 | 0.631 | 0.568 | 1.175 | 2149 | 741 | 1408 | 359633
1978/01/21 | 03:20:00 | 1978/01/21 03:20 | 1.648 | 0.606 | 0.47 | 1.178 | 2035 | 623 | 1412 | 360256
1978/01/21 | 03:40:00 | 1978/01/21 03:40 | 1.552 | 0.581 | 0.372 | 1.18 | 1920 | 506 | 1414 | 360762
1978/01/21 | 04:00:00 | 1978/01/21 04:00 | 1.456 | 0.556 | 0.275 | 1.181 | 1805 | 388 | 1417 | 361150
1978/01/21 | 04:20:00 | 1978/01/21 04:20 | 1.361 | 0.531 | 0.178 | 1.183 | 1690 | 272 | 1418 | 361422
1978/01/21 | 04:40:00 | 1978/01/21 04:40 | 1.265 | 0.506 | 0.082 | 1.183 | 1575 | 156 | 1419 | 361578
1978/01/21 | 05:00:00 | 1978/01/21 05:00 | 1.169 | 0.481 | 0 | 1.169 | 1460 | 49 | 1411 | 361627
1978/01/21 | 05:20:00 | 1978/01/21 05:20 | 2.914 | 0.606 | 1.741 | 1.173 | 2119 | 1044 | 1405 | 362671
1978/01/21 | 05:40:00 | 1978/01/21 05:40 | 5.448 | 0.797 | 4.26 | 1.188 | 5018 | 3600 | 1417 | 366271
1978/01/21 | 06:00:00 | 1978/01/21 06:00 | 7.982 | 0.987 | 6.766 | 1.216 | 8058 | 6615 | 1443 | 372886
1978/01/21 | 06:20:00 | 1978/01/21 06:20 | 8.555 | 1.006 | 7.304 | 1.251 | 9923 | 8442 | 1480 | 381328
1978/01/21 | 06:40:00 | 1978/01/21 06:40 | 10.228 | 1.053 | 8.936 | 1.292 | 10627 | 9744 | 1526 | 391072
1978/01/21 | 07:00:00 | 1978/01/21 07:00 | 14.304 | 1.17 | 12.957 | 1.347 | 14719 | 13136 | 1583 | 404208
1978/01/21 | 07:20:00 | 1978/01/21 07:20 | 18.612 | 1.281 | 17.19 | 1.422 | 19666 | 18088 | 1662 | 422296
1978/01/21 | 07:40:00 | 1978/01/21 07:40 | 23.268 | 1.385 | 21.748 | 1.52 | 25128 | 23363 | 1765 | 445659
1978/01/21 | 08:00:00 | 1978/01/21 08:00 | 27.923 | 1.489 | 26.283 | 1.64 | 30715 | 28818 | 1896 | 474477
1978/01/21 | 08:20:00 | 1978/01/21 08:20 | 27.064 | 1.47 | 25.294 | 1.77 | 33985 | 30946 | 2046 | 474477
1978/01/21 | 08:40:00 | 1978/01/21 08:40 | 23.841 | 1.398 | 21.953 | 1.888 | 30543 | 28348 | 2195 | 474477
1978/01/21 | 09:00:00 | 1978/01/21 09:00 | 20.618 | 1.326 | 18.628 | 1.99 | 26675 | 24349 | 2327 | 474477
1978/01/21 | 09:20:00 | 1978/01/21 09:20 | 17.395 | 1.254 | 15.32 | 2.075 | 22807 | 20369 | 2439 | 474477
1978/01/21 | 09:40:00 | 1978/01/21 09:40 | 15.164 | 1.194 | 13.018 | 2.146 | 19416 | 17003 | 2532 | 474477
1978/01/21 | 10:00:00 | 1978/01/21 10:00 | 13.181 | 1.135 | 10.975 | 2.206 | 17007 | 14396 | 2611 | 474477
1978/01/21 | 10:20:00 | 1978/01/21 10:20 | 11.198 | 1.077 | 8.942 | 2.256 | 14628 | 11950 | 2677 | 474477
1978/01/21 | 10:40:00 | 1978/01/21 10:40 | 9.216 | 1.019 | 6.92 | 2.296 | 12249 | 9517 | 2731 | 474477
1978/01/21 | 11:00:00 | 1978/01/21 11:00 | 7.233 | 0.961 | 4.908 | 2.325 | 9869 | 7097 | 2773 | 474477
1978/01/21 | 11:20:00 | 1978/01/21 11:20 | 6.885 | 0.949 | 4.536 | 2.349 | 8471 | 5666 | 2805 | 474477
1978/01/21 | 11:40:00 | 1978/01/21 11:40 | 7.006 | 0.953 | 4.634 | 2.372 | 8278 | 5502 | 2833 | 474477
1978/01/21 | 12:00:00 | 1978/01/21 12:00 | 7.246 | 0.961 | 4.85 | 2.396 | 8551 | 5691 | 2861 | 474477
1978/01/21 | 12:20:00 | 1978/01/21 12:20 | 6.884 | 0.948 | 4.465 | 2.419 | 8586 | 5589 | 2889 | 474477
1978/01/21 | 12:40:00 | 1978/01/21 12:40 | 6.412 | 0.929 | 3.972 | 2.44 | 7960 | 5062 | 2916 | 474477
1978/01/21 | 13:00:00 | 1978/01/21 13:00 | 5.976 | 0.91 | 3.517 | 2.459 | 7432 | 4493 | 2940 | 474477
1978/01/21 | 13:20:00 | 1978/01/21 13:20 | 5.54 | 0.891 | 3.064 | 2.476 | 6910 | 3949 | 2961 | 474477
1978/01/21 | 13:40:00 | 1978/01/21 13:40 | 5.105 | 0.872 | 2.615 | 2.49 | 6387 | 3408 | 2979 | 474477
1978/01/21 | 14:00:00 | 1978/01/21 14:00 | 4.669 | 0.854 | 2.167 | 2.502 | 5864 | 2870 | 2995 | 474477
1978/01/21 | 14:20:00 | 1978/01/21 14:20 | 4.234 | 0.835 | 1.723 | 2.511 | 5342 | 2334 | 3008 | 474477
1978/01/21 | 14:40:00 | 1978/01/21 14:40 | 3.798 | 0.816 | 1.279 | 2.519 | 4819 | 1801 | 3018 | 474477
1978/01/21 | 15:00:00 | 1978/01/21 15:00 | 3.362 | 0.797 | 0.838 | 2.524 | 4296 | 1270 | 3026 | 474477
1978/01/21 | 15:20:00 | 1978/01/21 15:20 | 3.545 | 0.806 | 1.016 | 2.529 | 4144 | 1112 | 3032 | 474477
1978/01/21 | 15:40:00 | 1978/01/21 15:40 | 3.639 | 0.811 | 1.105 | 2.534 | 4353 | 1272 | 3038 | 474477
1978/01/21 | 16:00:00 | 1978/01/21 16:00 | 3.38 | 0.796 | 0.841 | 2.539 | 4212 | 1167 | 3044 | 474477
1978/01/21 | 16:20:00 | 1978/01/21 16:20 | 3.122 | 0.781 | 0.579 | 2.543 | 3901 | 852 | 3049 | 474477
1978/01/21 | 16:40:00 | 1978/01/21 16:40 | 2.863 | 0.765 | 0.318 | 2.545 | 3591 | 538 | 3053 | 474477
1978/01/21 | 17:00:00 | 1978/01/21 17:00 | 2.604 | 0.75 | 0.058 | 2.546 | 3280 | 226 | 3055 | 474477
1978/01/21 | 17:20:00 | 1978/01/21 17:20 | 2.412 | 0.735 | 0 | 2.412 | 2986 | 35 | 2975 | 474477
1978/01/21 | 17:40:00 | 1978/01/21 17:40 | 2.32 | 0.72 | 0 | 2.32 | 2839 | 0 | 2839 | 474477
1978/01/21 | 18:00:00 | 1978/01/21 18:00 | 2.229 | 0.704 | 0 | 2.229 | 2729 | 0 | 2729 | 474477
1978/01/21 | 18:20:00 | 1978/01/21 18:20 | 2.137 | 0.689 | 0 | 2.137 | 2619 | 0 | 2620 | 474477
1978/01/21 | 18:40:00 | 1978/01/21 18:40 | 2.045 | 0.674 | 0 | 2.045 | 2509 | 0 | 2509 | 474477
1978/01/21 | 19:00:00 | 1978/01/21 19:00 | 1.953 | 0.659 | 0 | 1.953 | 2399 | 0 | 2399 | 474477
1978/01/21 | 19:20:00 | 1978/01/21 19:20 | 1.862 | 0.644 | 0 | 1.862 | 2289 | 0 | 2289 | 474477
1978/01/21 | 19:40:00 | 1978/01/21 19:40 | 1.77 | 0.628 | 0 | 1.77 | 2179 | 0 | 2179 | 474477
1978/01/21 | 20:00:00 | 1978/01/21 20:00 | 1.678 | 0.613 | 0 | 1.678 | 2069 | 0 | 2069 | 474477
1978/01/21 | 20:20:00 | 1978/01/21 20:20 | 1.602 | 0.598 | 0 | 1.602 | 1962 | 0 | 1968 | 474477
1978/01/21 | 20:40:00 | 1978/01/21 20:40 | 1.548 | 0.584 | 0 | 1.548 | 1890 | 0 | 1890 | 474477
1978/01/21 | 21:00:00 | 1978/01/21 21:00 | 1.494 | 0.57 | 0 | 1.494 | 1825 | 0 | 1825 | 474477
1978/01/21 | 21:20:00 | 1978/01/21 21:20 | 1.44 | 0.555 | 0 | 1.44 | 1760 | 0 | 1760 | 474477
1978/01/21 | 21:40:00 | 1978/01/21 21:40 | 1.386 | 0.541 | 0 | 1.386 | 1696 | 0 | 1696 | 474477
1978/01/21 | 22:00:00 | 1978/01/21 22:00 | 1.343 | 0.529 | 0 | 1.343 | 1633 | 0 | 1637 | 474477
1978/01/21 | 22:20:00 | 1978/01/21 22:20 | 1.322 | 0.524 | 0 | 1.322 | 1599 | 0 | 1599 | 474477
1978/01/21 | 22:40:00 | 1978/01/21 22:40 | 1.302 | 0.518 | 0 | 1.302 | 1575 | 0 | 1574 | 474477
1978/01/21 | 23:00:00 | 1978/01/21 23:00 | 1.282 | 0.512 | 0 | 1.282 | 1550 | 0 | 1550 | 474477
1978/01/21 | 23:20:00 | 1978/01/21 23:20 | 1.262 | 0.507 | 0 | 1.262 | 1526 | 0 | 1526 | 474477
1978/01/21 | 23:40:00 | 1978/01/21 23:40 | 1.242 | 0.501 | 0 | 1.242 | 1502 | 0 | 1502 | 474477
1978/01/22 | 00:00:00 | 1978/01/22 00:00 | 1.221 | 0.495 | 0 | 1.221 | 1478 | 0 | 1478 | 474477
1978/01/22 | 00:20:00 | 1978/01/22 00:20 | 1.201 | 0.49 | 0 | 1.201 | 1454 | 0 | 1453 | 474477
1978/01/22 | 00:40:00 | 1978/01/22 00:40 | 1.181 | 0.484 | 0 | 1.181 | 1429 | 0 | 1429 | 474477

## Event 6
Hydrograph info for event 6 for A2H047 in period 19711001 to 20260210
Hydrograph period: 1981/02/28 02:00:00 to 1981/03/02 15:20:00 Date of peak: 1981/03/01 03:20:00 Peak flow: 68.020m³/sec
Date | Time | Date + Time | Observed (m³/sec) | Observed H(m) | Q-Dxi (m³/sec) | Q-Bxi (m³/sec) | Q-Txi (m³) | Q-Dxi (m³) | Q-Bxi (m³) | Cum. Q-Dri (m³)
1981/02/28 | 02:00:00 | 1981/02/28 02:00 | 0.329 | 0.201 | 0.328 | 0.001 | 0 | 0 | 0 | 0
1981/02/28 | 02:20:00 | 1981/02/28 02:20 | 0.543 | 0.276 | 0.54 | 0.003 | 442 | 521 | 2 | 521
1981/02/28 | 02:40:00 | 1981/02/28 02:40 | 1.654 | 0.586 | 1.646 | 0.008 | 1455 | 1311 | 7 | 1832
1981/02/28 | 03:00:00 | 1981/02/28 03:00 | 2.308 | 0.708 | 2.29 | 0.018 | 2377 | 2361 | 16 | 4193
1981/02/28 | 03:20:00 | 1981/02/28 03:20 | 2.618 | 0.753 | 2.587 | 0.031 | 3017 | 2926 | 29 | 7119
1981/02/28 | 03:40:00 | 1981/02/28 03:40 | 3.588 | 0.803 | 3.542 | 0.046 | 3627 | 3678 | 46 | 10797
1981/02/28 | 04:00:00 | 1981/02/28 04:00 | 4.761 | 0.864 | 4.694 | 0.067 | 5009 | 4942 | 67 | 15739
1981/02/28 | 04:20:00 | 1981/02/28 04:20 | 4.26 | 0.839 | 4.171 | 0.089 | 5412 | 5319 | 93 | 21058
1981/02/28 | 04:40:00 | 1981/02/28 04:40 | 3.759 | 0.815 | 3.651 | 0.108 | 4811 | 4693 | 118 | 25751
1981/02/28 | 05:00:00 | 1981/02/28 05:00 | 3.259 | 0.79 | 3.134 | 0.125 | 4211 | 4071 | 140 | 29822
1981/02/28 | 05:20:00 | 1981/02/28 05:20 | 2.893 | 0.769 | 2.753 | 0.14 | 3667 | 3532 | 159 | 33354
1981/02/28 | 05:40:00 | 1981/02/28 05:40 | 2.586 | 0.748 | 2.433 | 0.153 | 3288 | 3111 | 176 | 36465
1981/02/28 | 06:00:00 | 1981/02/28 06:00 | 2.279 | 0.728 | 2.114 | 0.165 | 2919 | 2728 | 191 | 39193
1981/02/28 | 06:20:00 | 1981/02/28 06:20 | 2.189 | 0.719 | 2.014 | 0.175 | 2680 | 2477 | 204 | 41670
1981/02/28 | 06:40:00 | 1981/02/28 06:40 | 2.098 | 0.71 | 1.913 | 0.185 | 2572 | 2356 | 216 | 44026
1981/02/28 | 07:00:00 | 1981/02/28 07:00 | 2.07 | 0.708 | 1.876 | 0.194 | 2475 | 2273 | 227 | 46299
1981/02/28 | 07:20:00 | 1981/02/28 07:20 | 2.185 | 0.719 | 1.981 | 0.204 | 2553 | 2314 | 239 | 48613
1981/02/28 | 07:40:00 | 1981/02/28 07:40 | 2.175 | 0.715 | 1.961 | 0.214 | 2654 | 2365 | 251 | 50978
1981/02/28 | 08:00:00 | 1981/02/28 08:00 | 2.04 | 0.696 | 1.817 | 0.223 | 2530 | 2267 | 262 | 53245
1981/02/28 | 08:20:00 | 1981/02/28 08:20 | 1.909 | 0.676 | 1.677 | 0.232 | 2368 | 2096 | 273 | 55341
1981/02/28 | 08:40:00 | 1981/02/28 08:40 | 1.809 | 0.651 | 1.569 | 0.24 | 2231 | 1948 | 283 | 57289
1981/02/28 | 09:00:00 | 1981/02/28 09:00 | 1.71 | 0.626 | 1.462 | 0.248 | 2111 | 1819 | 293 | 59108
1981/02/28 | 09:20:00 | 1981/02/28 09:20 | 1.608 | 0.6 | 1.353 | 0.255 | 1991 | 1689 | 302 | 60797
1981/02/28 | 09:40:00 | 1981/02/28 09:40 | 1.502 | 0.572 | 1.241 | 0.261 | 1866 | 1556 | 310 | 62353
1981/02/28 | 10:00:00 | 1981/02/28 10:00 | 1.396 | 0.544 | 1.129 | 0.267 | 1739 | 1422 | 317 | 63775
1981/02/28 | 10:20:00 | 1981/02/28 10:20 | 1.32 | 0.523 | 1.047 | 0.273 | 1630 | 1306 | 324 | 65081
1981/02/28 | 10:40:00 | 1981/02/28 10:40 | 1.245 | 0.502 | 0.967 | 0.278 | 1539 | 1209 | 330 | 66290
1981/02/28 | 11:00:00 | 1981/02/28 11:00 | 1.19 | 0.487 | 0.908 | 0.282 | 1456 | 1125 | 336 | 67415
1981/02/28 | 11:20:00 | 1981/02/28 11:20 | 1.149 | 0.475 | 0.862 | 0.287 | 1404 | 1062 | 342 | 68477
1981/02/28 | 11:40:00 | 1981/02/28 11:40 | 1.109 | 0.464 | 0.818 | 0.291 | 1355 | 1008 | 347 | 69485
1981/02/28 | 12:00:00 | 1981/02/28 12:00 | 1.068 | 0.452 | 0.773 | 0.295 | 1306 | 955 | 352 | 70440
1981/02/28 | 12:20:00 | 1981/02/28 12:20 | 1.034 | 0.442 | 0.735 | 0.299 | 1259 | 905 | 356 | 71345
1981/02/28 | 12:40:00 | 1981/02/28 12:40 | 1.008 | 0.434 | 0.706 | 0.302 | 1225 | 864 | 361 | 72209
1981/02/28 | 13:00:00 | 1981/02/28 13:00 | 0.982 | 0.426 | 0.676 | 0.306 | 1193 | 829 | 365 | 73038
1981/02/28 | 13:20:00 | 1981/02/28 13:20 | 0.956 | 0.419 | 0.647 | 0.309 | 1162 | 794 | 369 | 73832
1981/02/28 | 13:40:00 | 1981/02/28 13:40 | 0.93 | 0.411 | 0.618 | 0.312 | 1131 | 759 | 373 | 74591
1981/02/28 | 14:00:00 | 1981/02/28 14:00 | 0.904 | 0.403 | 0.589 | 0.315 | 1100 | 724 | 377 | 75315
1981/02/28 | 14:20:00 | 1981/02/28 14:20 | 0.887 | 0.398 | 0.569 | 0.318 | 1074 | 694 | 380 | 76009
1981/02/28 | 14:40:00 | 1981/02/28 14:40 | 0.87 | 0.393 | 0.549 | 0.321 | 1054 | 671 | 384 | 76680
1981/02/28 | 15:00:00 | 1981/02/28 15:00 | 0.853 | 0.387 | 0.529 | 0.324 | 1034 | 647 | 387 | 77327
1981/02/28 | 15:20:00 | 1981/02/28 15:20 | 0.836 | 0.382 | 0.51 | 0.326 | 1013 | 623 | 390 | 77950
1981/02/28 | 15:40:00 | 1981/02/28 15:40 | 0.82 | 0.377 | 0.491 | 0.329 | 993 | 600 | 393 | 78550
1981/02/28 | 16:00:00 | 1981/02/28 16:00 | 0.81 | 0.374 | 0.479 | 0.331 | 978 | 582 | 396 | 79132
1981/02/28 | 16:20:00 | 1981/02/28 16:20 | 0.799 | 0.371 | 0.465 | 0.334 | 966 | 566 | 399 | 79698
1981/02/28 | 16:40:00 | 1981/02/28 16:40 | 0.789 | 0.367 | 0.453 | 0.336 | 953 | 551 | 402 | 80249
1981/02/28 | 17:00:00 | 1981/02/28 17:00 | 0.78 | 0.365 | 0.442 | 0.338 | 941 | 537 | 405 | 80786
1981/02/28 | 17:20:00 | 1981/02/28 17:20 | 0.772 | 0.362 | 0.432 | 0.34 | 931 | 524 | 407 | 81310
1981/02/28 | 17:40:00 | 1981/02/28 17:40 | 0.789 | 0.367 | 0.446 | 0.343 | 925 | 527 | 410 | 81837
1981/02/28 | 18:00:00 | 1981/02/28 18:00 | 0.902 | 0.402 | 0.557 | 0.345 | 1014 | 602 | 413 | 82439
1981/02/28 | 18:20:00 | 1981/02/28 18:20 | 0.997 | 0.431 | 0.649 | 0.348 | 1149 | 723 | 416 | 83162
1981/02/28 | 18:40:00 | 1981/02/28 18:40 | 0.937 | 0.413 | 0.586 | 0.351 | 1160 | 741 | 420 | 83903
1981/02/28 | 19:00:00 | 1981/02/28 19:00 | 0.876 | 0.395 | 0.522 | 0.354 | 1087 | 665 | 423 | 84568
1981/02/28 | 19:20:00 | 1981/02/28 19:20 | 0.864 | 0.391 | 0.507 | 0.357 | 1035 | 618 | 426 | 85186
1981/02/28 | 19:40:00 | 1981/02/28 19:40 | 0.874 | 0.394 | 0.515 | 0.359 | 1043 | 613 | 430 | 85799
1981/02/28 | 20:00:00 | 1981/02/28 20:00 | 0.855 | 0.388 | 0.493 | 0.362 | 1044 | 605 | 433 | 86404
1981/02/28 | 20:20:00 | 1981/02/28 20:20 | 0.821 | 0.378 | 0.457 | 0.364 | 1005 | 570 | 436 | 86974
1981/02/28 | 20:40:00 | 1981/02/28 20:40 | 0.807 | 0.373 | 0.441 | 0.366 | 977 | 539 | 438 | 87513
1981/02/28 | 21:00:00 | 1981/02/28 21:00 | 0.794 | 0.369 | 0.425 | 0.369 | 961 | 520 | 441 | 88033
1981/02/28 | 21:20:00 | 1981/02/28 21:20 | 0.781 | 0.365 | 0.41 | 0.371 | 944 | 501 | 444 | 88534
1981/02/28 | 21:40:00 | 1981/02/28 21:40 | 0.773 | 0.362 | 0.4 | 0.373 | 932 | 486 | 446 | 89020
1981/02/28 | 22:00:00 | 1981/02/28 22:00 | 0.766 | 0.36 | 0.391 | 0.375 | 923 | 475 | 448 | 89495
1981/02/28 | 22:20:00 | 1981/02/28 22:20 | 0.758 | 0.357 | 0.381 | 0.377 | 914 | 464 | 451 | 89959
1981/02/28 | 22:40:00 | 1981/02/28 22:40 | 0.75 | 0.355 | 0.372 | 0.378 | 905 | 452 | 453 | 90411
1981/02/28 | 23:00:00 | 1981/02/28 23:00 | 0.744 | 0.353 | 0.364 | 0.38 | 896 | 441 | 455 | 90852
1981/02/28 | 23:20:00 | 1981/02/28 23:20 | 0.738 | 0.351 | 0.356 | 0.382 | 889 | 432 | 457 | 91284
1981/02/28 | 23:40:00 | 1981/02/28 23:40 | 0.738 | 0.351 | 0.354 | 0.384 | 886 | 426 | 460 | 91710
1981/03/01 | 00:00:00 | 1981/03/01 00:00 | 0.738 | 0.351 | 0.352 | 0.386 | 886 | 424 | 462 | 92134
1981/03/01 | 00:20:00 | 1981/03/01 00:20 | 1.676 | 0.514 | 1.286 | 0.39 | 1448 | 983 | 465 | 93117
1981/03/01 | 00:40:00 | 1981/03/01 00:40 | 2.613 | 0.678 | 2.214 | 0.399 | 2573 | 2100 | 473 | 95217
1981/03/01 | 01:00:00 | 1981/03/01 01:00 | 7.775 | 0.956 | 7.352 | 0.423 | 4459 | 5740 | 493 | 100957
1981/03/01 | 01:20:00 | 1981/03/01 01:20 | 13.584 | 1.155 | 13.11 | 0.474 | 14473 | 12278 | 538 | 113235
1981/03/01 | 01:40:00 | 1981/03/01 01:40 | 15.446 | 1.205 | 14.902 | 0.544 | 17418 | 16807 | 611 | 130042
1981/03/01 | 02:00:00 | 1981/03/01 02:00 | 25.8 | 1.425 | 25.156 | 0.644 | 21181 | 24035 | 713 | 154077
1981/03/01 | 02:20:00 | 1981/03/01 02:20 | 44.988 | 1.742 | 44.17 | 0.818 | 44449 | 41595 | 878 | 195672
1981/03/01 | 02:40:00 | 1981/03/01 02:40 | 59.472 | 1.931 | 58.397 | 1.075 | 62676 | 61540 | 1136 | 257212
1981/03/01 | 03:00:00 | 1981/03/01 03:00 | 63.55 | 1.98 | 62.173 | 1.377 | 74437 | 72342 | 1472 | 329554
1981/03/01 | 03:20:00 | 1981/03/01 03:20 | 67.267 | 2.021 | 65.569 | 1.698 | 79165 | 76645 | 1845 | 406199
1981/03/01 | 03:40:00 | 1981/03/01 03:40 | 59.737 | 1.931 | 57.73 | 2.007 | 76202 | 73980 | 2222 | 406199
1981/03/01 | 04:00:00 | 1981/03/01 04:00 | 52.207 | 1.841 | 49.931 | 2.276 | 67166 | 64597 | 2570 | 406199
1981/03/01 | 04:20:00 | 1981/03/01 04:20 | 44.025 | 1.737 | 41.519 | 2.506 | 58091 | 54870 | 2869 | 406199
1981/03/01 | 04:40:00 | 1981/03/01 04:40 | 29.979 | 1.511 | 27.301 | 2.678 | 44402 | 41292 | 3110 | 406199
1981/03/01 | 05:00:00 | 1981/03/01 05:00 | 21.476 | 1.352 | 18.683 | 2.793 | 29542 | 27590 | 3283 | 406199
1981/03/01 | 05:20:00 | 1981/03/01 05:20 | 16.806 | 1.24 | 13.931 | 2.875 | 22895 | 19568 | 3401 | 406199
1981/03/01 | 05:40:00 | 1981/03/01 05:40 | 13.368 | 1.145 | 10.432 | 2.936 | 18105 | 14618 | 3487 | 406199
1981/03/01 | 06:00:00 | 1981/03/01 06:00 | 9.93 | 1.05 | 6.95 | 2.98 | 13979 | 10429 | 3549 | 406199
1981/03/01 | 06:20:00 | 1981/03/01 06:20 | 8.974 | 1.018 | 5.962 | 3.012 | 11342 | 7747 | 3595 | 406199
1981/03/01 | 06:40:00 | 1981/03/01 06:40 | 8.018 | 0.986 | 4.979 | 3.039 | 10195 | 6564 | 3631 | 406199
1981/03/01 | 07:00:00 | 1981/03/01 07:00 | 7.062 | 0.953 | 4 | 3.062 | 9048 | 5387 | 3661 | 406199
1981/03/01 | 07:20:00 | 1981/03/01 07:20 | 6.265 | 0.925 | 3.185 | 3.08 | 7939 | 4311 | 3685 | 406199
1981/03/01 | 07:40:00 | 1981/03/01 07:40 | 5.708 | 0.902 | 2.613 | 3.095 | 7184 | 3479 | 3705 | 406199
1981/03/01 | 08:00:00 | 1981/03/01 08:00 | 5.15 | 0.879 | 2.044 | 3.106 | 6514 | 2794 | 3720 | 406199
1981/03/01 | 08:20:00 | 1981/03/01 08:20 | 4.624 | 0.858 | 1.509 | 3.115 | 5847 | 2132 | 3733 | 406199
1981/03/01 | 08:40:00 | 1981/03/01 08:40 | 4.395 | 0.847 | 1.273 | 3.122 | 5412 | 1669 | 3742 | 406199
1981/03/01 | 09:00:00 | 1981/03/01 09:00 | 4.165 | 0.836 | 1.037 | 3.128 | 5136 | 1386 | 3750 | 406199
1981/03/01 | 09:20:00 | 1981/03/01 09:20 | 3.936 | 0.824 | 0.804 | 3.132 | 4860 | 1104 | 3756 | 406199
1981/03/01 | 09:40:00 | 1981/03/01 09:40 | 3.706 | 0.813 | 0.57 | 3.136 | 4585 | 824 | 3761 | 406199
1981/03/01 | 10:00:00 | 1981/03/01 10:00 | 3.476 | 0.802 | 0.338 | 3.138 | 4309 | 545 | 3764 | 406199
1981/03/01 | 10:20:00 | 1981/03/01 10:20 | 3.257 | 0.791 | 0.118 | 3.139 | 4034 | 273 | 3767 | 406199
1981/03/01 | 10:40:00 | 1981/03/01 10:40 | 3.126 | 0.783 | 0 | 3.126 | 3830 | 71 | 3759 | 406199
1981/03/01 | 11:00:00 | 1981/03/01 11:00 | 2.995 | 0.775 | 0 | 2.995 | 3673 | 0 | 3673 | 406199
1981/03/01 | 11:20:00 | 1981/03/01 11:20 | 2.865 | 0.767 | 0 | 2.865 | 3516 | 0 | 3516 | 406199
1981/03/01 | 11:40:00 | 1981/03/01 11:40 | 2.734 | 0.758 | 0 | 2.734 | 3360 | 0 | 3359 | 406199
1981/03/01 | 12:00:00 | 1981/03/01 12:00 | 2.604 | 0.75 | 0 | 2.604 | 3203 | 0 | 3203 | 406199
1981/03/01 | 12:20:00 | 1981/03/01 12:20 | 2.473 | 0.742 | 0 | 2.473 | 3046 | 0 | 3046 | 406199
1981/03/01 | 12:40:00 | 1981/03/01 12:40 | 2.352 | 0.733 | 0 | 2.352 | 2893 | 0 | 2895 | 406199
1981/03/01 | 13:00:00 | 1981/03/01 13:00 | 2.241 | 0.722 | 0 | 2.241 | 2756 | 0 | 2756 | 406199
1981/03/01 | 13:20:00 | 1981/03/01 13:20 | 2.129 | 0.712 | 0 | 2.129 | 2622 | 0 | 2622 | 406199
1981/03/01 | 13:40:00 | 1981/03/01 13:40 | 2.017 | 0.701 | 0 | 2.017 | 2488 | 0 | 2488 | 406199
1981/03/01 | 14:00:00 | 1981/03/01 14:00 | 1.944 | 0.685 | 0 | 1.944 | 2374 | 0 | 2377 | 406199
1981/03/01 | 14:20:00 | 1981/03/01 14:20 | 1.874 | 0.668 | 0 | 1.874 | 2291 | 0 | 2291 | 406199
1981/03/01 | 14:40:00 | 1981/03/01 14:40 | 1.808 | 0.651 | 0 | 1.808 | 2208 | 0 | 2209 | 406199
1981/03/01 | 15:00:00 | 1981/03/01 15:00 | 1.756 | 0.638 | 0 | 1.756 | 2139 | 0 | 2138 | 406199
1981/03/01 | 15:20:00 | 1981/03/01 15:20 | 1.704 | 0.625 | 0 | 1.704 | 2076 | 0 | 2076 | 406199
1981/03/01 | 15:40:00 | 1981/03/01 15:40 | 1.655 | 0.612 | 0 | 1.655 | 2013 | 0 | 2015 | 406199
1981/03/01 | 16:00:00 | 1981/03/01 16:00 | 1.62 | 0.603 | 0 | 1.62 | 1965 | 0 | 1965 | 406199
1981/03/01 | 16:20:00 | 1981/03/01 16:20 | 1.586 | 0.594 | 0 | 1.586 | 1923 | 0 | 1924 | 406199
1981/03/01 | 16:40:00 | 1981/03/01 16:40 | 1.551 | 0.585 | 0 | 1.551 | 1882 | 0 | 1882 | 406199
1981/03/01 | 17:00:00 | 1981/03/01 17:00 | 1.517 | 0.576 | 0 | 1.517 | 1841 | 0 | 1841 | 406199
1981/03/01 | 17:20:00 | 1981/03/01 17:20 | 1.483 | 0.567 | 0 | 1.483 | 1799 | 0 | 1800 | 406199
1981/03/01 | 17:40:00 | 1981/03/01 17:40 | 1.458 | 0.561 | 0 | 1.458 | 1765 | 0 | 1765 | 406199
1981/03/01 | 18:00:00 | 1981/03/01 18:00 | 1.434 | 0.554 | 0 | 1.434 | 1735 | 0 | 1735 | 406199
1981/03/01 | 18:20:00 | 1981/03/01 18:20 | 1.409 | 0.547 | 0 | 1.409 | 1706 | 0 | 1706 | 406199
1981/03/01 | 18:40:00 | 1981/03/01 18:40 | 1.384 | 0.541 | 0 | 1.384 | 1676 | 0 | 1676 | 406199
1981/03/01 | 19:00:00 | 1981/03/01 19:00 | 1.36 | 0.534 | 0 | 1.36 | 1647 | 0 | 1646 | 406199
1981/03/01 | 19:20:00 | 1981/03/01 19:20 | 1.339 | 0.528 | 0 | 1.339 | 1618 | 0 | 1619 | 406199
1981/03/01 | 19:40:00 | 1981/03/01 19:40 | 1.323 | 0.524 | 0 | 1.323 | 1597 | 0 | 1597 | 406199
1981/03/01 | 20:00:00 | 1981/03/01 20:00 | 1.308 | 0.52 | 0 | 1.308 | 1579 | 0 | 1579 | 406199
1981/03/01 | 20:20:00 | 1981/03/01 20:20 | 1.292 | 0.515 | 0 | 1.292 | 1560 | 0 | 1560 | 406199
1981/03/01 | 20:40:00 | 1981/03/01 20:40 | 1.277 | 0.511 | 0 | 1.277 | 1542 | 0 | 1541 | 406199
1981/03/01 | 21:00:00 | 1981/03/01 21:00 | 1.261 | 0.507 | 0 | 1.261 | 1523 | 0 | 1523 | 406199
1981/03/01 | 21:20:00 | 1981/03/01 21:20 | 1.246 | 0.503 | 0 | 1.246 | 1504 | 0 | 1504 | 406199
1981/03/01 | 21:40:00 | 1981/03/01 21:40 | 1.23 | 0.498 | 0 | 1.23 | 1486 | 0 | 1486 | 406199
1981/03/01 | 22:00:00 | 1981/03/01 22:00 | 1.215 | 0.494 | 0 | 1.215 | 1467 | 0 | 1467 | 406199
1981/03/01 | 22:20:00 | 1981/03/01 22:20 | 1.199 | 0.49 | 0 | 1.199 | 1449 | 0 | 1448 | 406199
1981/03/01 | 22:40:00 | 1981/03/01 22:40 | 1.184 | 0.485 | 0 | 1.184 | 1430 | 0 | 1430 | 406199
1981/03/01 | 23:00:00 | 1981/03/01 23:00 | 1.171 | 0.482 | 0 | 1.171 | 1413 | 0 | 1413 | 406199
1981/03/01 | 23:20:00 | 1981/03/01 23:20 | 1.158 | 0.478 | 0 | 1.158 | 1397 | 0 | 1397 | 406199
1981/03/01 | 23:40:00 | 1981/03/01 23:40 | 1.145 | 0.474 | 0 | 1.145 | 1381 | 0 | 1382 | 406199
1981/03/02 | 00:00:00 | 1981/03/02 00:00 | 1.132 | 0.47 | 0 | 1.132 | 1366 | 0 | 1366 | 406199
1981/03/02 | 00:20:00 | 1981/03/02 00:20 | 1.118 | 0.467 | 0 | 1.118 | 1350 | 0 | 1350 | 406199
1981/03/02 | 00:40:00 | 1981/03/02 00:40 | 1.105 | 0.463 | 0 | 1.105 | 1334 | 0 | 1334 | 406199
1981/03/02 | 01:00:00 | 1981/03/02 01:00 | 1.092 | 0.459 | 0 | 1.092 | 1319 | 0 | 1318 | 406199
1981/03/02 | 01:20:00 | 1981/03/02 01:20 | 1.079 | 0.455 | 0 | 1.079 | 1303 | 0 | 1303 | 406199
1981/03/02 | 01:40:00 | 1981/03/02 01:40 | 1.066 | 0.452 | 0 | 1.066 | 1287 | 0 | 1287 | 406199
1981/03/02 | 02:00:00 | 1981/03/02 02:00 | 1.052 | 0.448 | 0 | 1.052 | 1271 | 0 | 1271 | 406199
1981/03/02 | 02:20:00 | 1981/03/02 02:20 | 1.038 | 0.443 | 0 | 1.038 | 1254 | 0 | 1254 | 406199
1981/03/02 | 02:40:00 | 1981/03/02 02:40 | 1.024 | 0.439 | 0 | 1.024 | 1237 | 0 | 1237 | 406199
1981/03/02 | 03:00:00 | 1981/03/02 03:00 | 1.01 | 0.435 | 0 | 1.01 | 1220 | 0 | 1220 | 406199
1981/03/02 | 03:20:00 | 1981/03/02 03:20 | 1 | 0.432 | 0 | 1 | 1206 | 0 | 1206 | 406199
1981/03/02 | 03:40:00 | 1981/03/02 03:40 | 0.99 | 0.429 | 0 | 0.99 | 1194 | 0 | 1194 | 406199
1981/03/02 | 04:00:00 | 1981/03/02 04:00 | 0.97 | 0.423 | 0 | 0.97 | 1180 | 0 | 1176 | 406199
1981/03/02 | 04:20:00 | 1981/03/02 04:20 | 0.925 | 0.41 | 0 | 0.925 | 1137 | 0 | 1137 | 406199
1981/03/02 | 04:40:00 | 1981/03/02 04:40 | 0.887 | 0.398 | 0 | 0.887 | 1087 | 0 | 1087 | 406199
1981/03/02 | 05:00:00 | 1981/03/02 05:00 | 0.85 | 0.387 | 0 | 0.85 | 1043 | 0 | 1042 | 406199
1981/03/02 | 05:20:00 | 1981/03/02 05:20 | 0.814 | 0.375 | 0 | 0.814 | 999 | 0 | 998 | 406199
1981/03/02 | 05:40:00 | 1981/03/02 05:40 | 0.793 | 0.369 | 0 | 0.793 | 962 | 0 | 964 | 406199
1981/03/02 | 06:00:00 | 1981/03/02 06:00 | 0.776 | 0.363 | 0 | 0.776 | 942 | 0 | 941 | 406199
1981/03/02 | 06:20:00 | 1981/03/02 06:20 | 0.76 | 0.358 | 0 | 0.76 | 922 | 0 | 922 | 406199
1981/03/02 | 06:40:00 | 1981/03/02 06:40 | 0.743 | 0.352 | 0 | 0.743 | 901 | 0 | 902 | 406199
1981/03/02 | 07:00:00 | 1981/03/02 07:00 | 0.726 | 0.347 | 0 | 0.726 | 881 | 0 | 881 | 406199
1981/03/02 | 07:20:00 | 1981/03/02 07:20 | 0.711 | 0.342 | 0 | 0.711 | 862 | 0 | 862 | 406199
1981/03/02 | 07:40:00 | 1981/03/02 07:40 | 0.695 | 0.337 | 0 | 0.695 | 843 | 0 | 844 | 406199
1981/03/02 | 08:00:00 | 1981/03/02 08:00 | 0.68 | 0.332 | 0 | 0.68 | 825 | 0 | 825 | 406199
1981/03/02 | 08:20:00 | 1981/03/02 08:20 | 0.664 | 0.327 | 0 | 0.664 | 806 | 0 | 806 | 406199
1981/03/02 | 08:40:00 | 1981/03/02 08:40 | 0.646 | 0.32 | 0 | 0.646 | 787 | 0 | 786 | 406199
1981/03/02 | 09:00:00 | 1981/03/02 09:00 | 0.625 | 0.313 | 0 | 0.625 | 763 | 0 | 763 | 406199
1981/03/02 | 09:20:00 | 1981/03/02 09:20 | 0.604 | 0.306 | 0 | 0.604 | 738 | 0 | 737 | 406199
1981/03/02 | 09:40:00 | 1981/03/02 09:40 | 0.577 | 0.297 | 0 | 0.577 | 708 | 0 | 709 | 406199
1981/03/02 | 10:00:00 | 1981/03/02 10:00 | 0.563 | 0.292 | 0 | 0.563 | 678 | 0 | 684 | 406199
1981/03/02 | 10:20:00 | 1981/03/02 10:20 | 0.564 | 0.292 | 0.001 | 0.563 | 681 | 1 | 676 | 406199
1981/03/02 | 10:40:00 | 1981/03/02 10:40 | 0.546 | 0.286 | 0 | 0.546 | 666 | 1 | 665 | 406199
1981/03/02 | 11:00:00 | 1981/03/02 11:00 | 0.53 | 0.28 | 0 | 0.53 | 644 | 0 | 646 | 406199
1981/03/02 | 11:20:00 | 1981/03/02 11:20 | 0.521 | 0.277 | 0 | 0.521 | 630 | 0 | 631 | 406199
1981/03/02 | 11:40:00 | 1981/03/02 11:40 | 0.511 | 0.273 | 0 | 0.511 | 619 | 0 | 619 | 406199
1981/03/02 | 12:00:00 | 1981/03/02 12:00 | 0.502 | 0.27 | 0 | 0.502 | 608 | 0 | 608 | 406199
1981/03/02 | 12:20:00 | 1981/03/02 12:20 | 0.496 | 0.268 | 0 | 0.496 | 598 | 0 | 599 | 406199
1981/03/02 | 12:40:00 | 1981/03/02 12:40 | 0.492 | 0.266 | 0 | 0.492 | 593 | 0 | 593 | 406199
1981/03/02 | 13:00:00 | 1981/03/02 13:00 | 0.488 | 0.265 | 0 | 0.488 | 588 | 0 | 588 | 406199
1981/03/02 | 13:20:00 | 1981/03/02 13:20 | 0.484 | 0.263 | 0 | 0.484 | 583 | 0 | 583 | 406199
1981/03/02 | 13:40:00 | 1981/03/02 13:40 | 0.479 | 0.262 | 0 | 0.479 | 578 | 0 | 578 | 406199
1981/03/02 | 14:00:00 | 1981/03/02 14:00 | 0.475 | 0.26 | 0 | 0.475 | 573 | 0 | 572 | 406199
1981/03/02 | 14:20:00 | 1981/03/02 14:20 | 0.471 | 0.259 | 0 | 0.471 | 568 | 0 | 568 | 406199
1981/03/02 | 14:40:00 | 1981/03/02 14:40 | 0.467 | 0.257 | 0 | 0.467 | 563 | 0 | 563 | 406199
1981/03/02 | 15:00:00 | 1981/03/02 15:00 | 0.463 | 0.255 | 0 | 0.463 | 558 | 0 | 558 | 406199
1981/03/02 | 15:20:00 | 1981/03/02 15:20 | 0.458 | 0.254 | 0 | 0.458 | 553 | 0 | 553 | 406199

## Event 7
Hydrograph info for event 7 for A2H047 in period 19711001 to 20260210
Hydrograph period: 1983/12/30 13:00:00 to 1984/01/01 15:00:00 Date of peak: 1983/12/30 18:40:00 Peak flow: 36.160m³/sec
Date | Time | Date + Time | Observed (m³/sec) | Observed H(m) | Q-Dxi (m³/sec) | Q-Bxi (m³/sec) | Q-Txi (m³) | Q-Dxi (m³) | Q-Bxi (m³) | Cum. Q-Dri (m³)
1983/12/30 | 13:00:00 | 1983/12/30 13:00 | 0.141 | 0.102 | 0.141 | 0 | 0 | 0 | 0 | 0
1983/12/30 | 13:20:00 | 1983/12/30 13:20 | 0.352 | 0.199 | 0.35 | 0.002 | 296 | 295 | 1 | 295
1983/12/30 | 13:40:00 | 1983/12/30 13:40 | 0.516 | 0.275 | 0.512 | 0.004 | 544 | 518 | 3 | 813
1983/12/30 | 14:00:00 | 1983/12/30 14:00 | 0.49 | 0.264 | 0.484 | 0.006 | 604 | 598 | 6 | 1411
1983/12/30 | 14:20:00 | 1983/12/30 14:20 | 0.463 | 0.253 | 0.454 | 0.009 | 572 | 563 | 9 | 1974
1983/12/30 | 14:40:00 | 1983/12/30 14:40 | 0.437 | 0.242 | 0.426 | 0.011 | 540 | 528 | 12 | 2502
1983/12/30 | 15:00:00 | 1983/12/30 15:00 | 0.41 | 0.231 | 0.397 | 0.013 | 508 | 494 | 14 | 2996
1983/12/30 | 15:20:00 | 1983/12/30 15:20 | 0.384 | 0.221 | 0.369 | 0.015 | 477 | 460 | 17 | 3456
1983/12/30 | 15:40:00 | 1983/12/30 15:40 | 0.357 | 0.21 | 0.34 | 0.017 | 445 | 426 | 19 | 3882
1983/12/30 | 16:00:00 | 1983/12/30 16:00 | 0.331 | 0.199 | 0.313 | 0.018 | 413 | 392 | 21 | 4274
1983/12/30 | 16:20:00 | 1983/12/30 16:20 | 0.304 | 0.188 | 0.284 | 0.02 | 381 | 358 | 23 | 4632
1983/12/30 | 16:40:00 | 1983/12/30 16:40 | 0.278 | 0.177 | 0.257 | 0.021 | 349 | 325 | 24 | 4957
1983/12/30 | 17:00:00 | 1983/12/30 17:00 | 0.251 | 0.166 | 0.229 | 0.022 | 318 | 291 | 26 | 5248
1983/12/30 | 17:20:00 | 1983/12/30 17:20 | 2.587 | 0.406 | 2.558 | 0.029 | 1278 | 1672 | 31 | 6920
1983/12/30 | 17:40:00 | 1983/12/30 17:40 | 5.936 | 0.754 | 5.886 | 0.05 | 5114 | 5066 | 48 | 11986
1983/12/30 | 18:00:00 | 1983/12/30 18:00 | 22.22 | 1.313 | 22.099 | 0.121 | 11460 | 16791 | 103 | 28777
1983/12/30 | 18:20:00 | 1983/12/30 18:20 | 28.75 | 1.508 | 28.503 | 0.247 | 36868 | 30361 | 221 | 59138
1983/12/30 | 18:40:00 | 1983/12/30 18:40 | 31.114 | 1.528 | 30.718 | 0.396 | 38479 | 35532 | 386 | 94670
1983/12/30 | 19:00:00 | 1983/12/30 19:00 | 24.943 | 1.385 | 24.409 | 0.534 | 33634 | 33076 | 558 | 94670
1983/12/30 | 19:20:00 | 1983/12/30 19:20 | 18.771 | 1.241 | 18.13 | 0.641 | 26228 | 25524 | 705 | 94670
1983/12/30 | 19:40:00 | 1983/12/30 19:40 | 12.6 | 1.098 | 11.884 | 0.716 | 18822 | 18009 | 814 | 94670
1983/12/30 | 20:00:00 | 1983/12/30 20:00 | 7.885 | 0.983 | 7.122 | 0.763 | 11679 | 11403 | 888 | 94670
1983/12/30 | 20:20:00 | 1983/12/30 20:20 | 6.568 | 0.936 | 5.772 | 0.796 | 8672 | 7736 | 936 | 94670
1983/12/30 | 20:40:00 | 1983/12/30 20:40 | 6.352 | 0.929 | 5.528 | 0.824 | 7422 | 6780 | 972 | 94670
1983/12/30 | 21:00:00 | 1983/12/30 21:00 | 6.398 | 0.93 | 5.546 | 0.852 | 7851 | 6644 | 1006 | 94670
1983/12/30 | 21:20:00 | 1983/12/30 21:20 | 5.886 | 0.91 | 5.008 | 0.878 | 7370 | 6332 | 1038 | 94670
1983/12/30 | 21:40:00 | 1983/12/30 21:40 | 5.374 | 0.89 | 4.472 | 0.902 | 6756 | 5688 | 1068 | 94670
1983/12/30 | 22:00:00 | 1983/12/30 22:00 | 8.31 | 0.998 | 7.378 | 0.932 | 8003 | 7110 | 1100 | 94670
1983/12/30 | 22:20:00 | 1983/12/30 22:20 | 16.332 | 1.229 | 15.343 | 0.989 | 15517 | 13633 | 1152 | 94670
1983/12/30 | 22:40:00 | 1983/12/30 22:40 | 13.353 | 1.15 | 12.295 | 1.058 | 17236 | 16583 | 1228 | 94670
1983/12/30 | 23:00:00 | 1983/12/30 23:00 | 13.118 | 1.141 | 11.999 | 1.119 | 16375 | 14577 | 1306 | 94670
1983/12/30 | 23:20:00 | 1983/12/30 23:20 | 11.515 | 1.094 | 10.34 | 1.175 | 14780 | 13404 | 1376 | 94670
1983/12/30 | 23:40:00 | 1983/12/30 23:40 | 9.912 | 1.046 | 8.689 | 1.223 | 12857 | 11418 | 1438 | 94670
1983/12/31 | 00:00:00 | 1983/12/31 00:00 | 8.31 | 0.998 | 7.048 | 1.262 | 10933 | 9443 | 1491 | 94670
1983/12/31 | 00:20:00 | 1983/12/31 00:20 | 7.299 | 0.96 | 6.004 | 1.295 | 9365 | 7831 | 1534 | 94670
1983/12/31 | 00:40:00 | 1983/12/31 00:40 | 6.288 | 0.921 | 4.966 | 1.322 | 8152 | 6582 | 1570 | 94670
1983/12/31 | 01:00:00 | 1983/12/31 01:00 | 5.277 | 0.883 | 3.933 | 1.344 | 6939 | 5339 | 1600 | 94670
1983/12/31 | 01:20:00 | 1983/12/31 01:20 | 4.66 | 0.86 | 3.297 | 1.363 | 5820 | 4338 | 1624 | 94670
1983/12/31 | 01:40:00 | 1983/12/31 01:40 | 4.635 | 0.858 | 3.256 | 1.379 | 5577 | 3932 | 1645 | 94670
1983/12/31 | 02:00:00 | 1983/12/31 02:00 | 4.61 | 0.857 | 3.215 | 1.395 | 5547 | 3882 | 1665 | 94670
1983/12/31 | 02:20:00 | 1983/12/31 02:20 | 4.327 | 0.842 | 2.916 | 1.411 | 5409 | 3679 | 1683 | 94670
1983/12/31 | 02:40:00 | 1983/12/31 02:40 | 3.933 | 0.821 | 2.509 | 1.424 | 4956 | 3255 | 1701 | 94670
1983/12/31 | 03:00:00 | 1983/12/31 03:00 | 3.539 | 0.8 | 2.103 | 1.436 | 4484 | 2767 | 1716 | 94670
1983/12/31 | 03:20:00 | 1983/12/31 03:20 | 3.146 | 0.779 | 1.701 | 1.445 | 4011 | 2282 | 1729 | 94670
1983/12/31 | 03:40:00 | 1983/12/31 03:40 | 2.752 | 0.758 | 1.299 | 1.453 | 3539 | 1800 | 1739 | 94670
1983/12/31 | 04:00:00 | 1983/12/31 04:00 | 2.475 | 0.743 | 1.016 | 1.459 | 3087 | 1389 | 1747 | 94670
1983/12/31 | 04:20:00 | 1983/12/31 04:20 | 2.472 | 0.743 | 1.008 | 1.464 | 2969 | 1215 | 1753 | 94670
1983/12/31 | 04:40:00 | 1983/12/31 04:40 | 2.469 | 0.742 | 1 | 1.469 | 2965 | 1205 | 1759 | 94670
1983/12/31 | 05:00:00 | 1983/12/31 05:00 | 2.466 | 0.742 | 0.992 | 1.474 | 2961 | 1196 | 1765 | 94670
1983/12/31 | 05:20:00 | 1983/12/31 05:20 | 2.463 | 0.742 | 0.984 | 1.479 | 2958 | 1186 | 1771 | 94670
1983/12/31 | 05:40:00 | 1983/12/31 05:40 | 2.713 | 0.759 | 1.229 | 1.484 | 3076 | 1328 | 1778 | 94670
1983/12/31 | 06:00:00 | 1983/12/31 06:00 | 2.708 | 0.753 | 1.218 | 1.49 | 3330 | 1468 | 1785 | 94670
1983/12/31 | 06:20:00 | 1983/12/31 06:20 | 2.491 | 0.73 | 0.995 | 1.496 | 3119 | 1328 | 1792 | 94670
1983/12/31 | 06:40:00 | 1983/12/31 06:40 | 2.273 | 0.707 | 0.773 | 1.5 | 2858 | 1061 | 1798 | 94670
1983/12/31 | 07:00:00 | 1983/12/31 07:00 | 2.055 | 0.685 | 0.551 | 1.504 | 2597 | 794 | 1802 | 94670
1983/12/31 | 07:20:00 | 1983/12/31 07:20 | 1.851 | 0.662 | 0.345 | 1.506 | 2336 | 538 | 1806 | 94670
1983/12/31 | 07:40:00 | 1983/12/31 07:40 | 1.774 | 0.642 | 0.267 | 1.507 | 2175 | 367 | 1808 | 94670
1983/12/31 | 08:00:00 | 1983/12/31 08:00 | 1.697 | 0.622 | 0.188 | 1.509 | 2083 | 273 | 1810 | 94670
1983/12/31 | 08:20:00 | 1983/12/31 08:20 | 1.62 | 0.603 | 0.111 | 1.509 | 1990 | 179 | 1811 | 94670
1983/12/31 | 08:40:00 | 1983/12/31 08:40 | 1.543 | 0.583 | 0.033 | 1.51 | 1898 | 86 | 1811 | 94670
1983/12/31 | 09:00:00 | 1983/12/31 09:00 | 1.514 | 0.576 | 0.004 | 1.51 | 1823 | 23 | 1812 | 94670
1983/12/31 | 09:20:00 | 1983/12/31 09:20 | 1.519 | 0.577 | 0.009 | 1.51 | 1820 | 8 | 1812 | 94670
1983/12/31 | 09:40:00 | 1983/12/31 09:40 | 1.523 | 0.578 | 0.013 | 1.51 | 1825 | 13 | 1812 | 94670
1983/12/31 | 10:00:00 | 1983/12/31 10:00 | 1.452 | 0.559 | 0 | 1.452 | 1790 | 8 | 1777 | 94670
1983/12/31 | 10:20:00 | 1983/12/31 10:20 | 1.373 | 0.537 | 0 | 1.373 | 1695 | 0 | 1695 | 94670
1983/12/31 | 10:40:00 | 1983/12/31 10:40 | 1.294 | 0.516 | 0 | 1.294 | 1601 | 0 | 1600 | 94670
1983/12/31 | 11:00:00 | 1983/12/31 11:00 | 1.235 | 0.5 | 0 | 1.235 | 1516 | 0 | 1517 | 94670
1983/12/31 | 11:20:00 | 1983/12/31 11:20 | 1.197 | 0.489 | 0 | 1.197 | 1456 | 0 | 1459 | 94670
1983/12/31 | 11:40:00 | 1983/12/31 11:40 | 1.168 | 0.481 | 0 | 1.168 | 1419 | 0 | 1419 | 94670
1983/12/31 | 12:00:00 | 1983/12/31 12:00 | 1.139 | 0.472 | 0 | 1.139 | 1384 | 0 | 1384 | 94670
1983/12/31 | 12:20:00 | 1983/12/31 12:20 | 1.109 | 0.464 | 0 | 1.109 | 1349 | 0 | 1349 | 94670
1983/12/31 | 12:40:00 | 1983/12/31 12:40 | 1.08 | 0.455 | 0 | 1.08 | 1314 | 0 | 1313 | 94670
1983/12/31 | 13:00:00 | 1983/12/31 13:00 | 1.051 | 0.447 | 0 | 1.051 | 1278 | 0 | 1279 | 94670
1983/12/31 | 13:20:00 | 1983/12/31 13:20 | 1.021 | 0.438 | 0 | 1.021 | 1243 | 0 | 1243 | 94670
1983/12/31 | 13:40:00 | 1983/12/31 13:40 | 0.979 | 0.426 | 0 | 0.979 | 1204 | 0 | 1200 | 94670
1983/12/31 | 14:00:00 | 1983/12/31 14:00 | 0.924 | 0.409 | 0 | 0.924 | 1142 | 0 | 1142 | 94670
1983/12/31 | 14:20:00 | 1983/12/31 14:20 | 0.869 | 0.392 | 0 | 0.869 | 1076 | 0 | 1076 | 94670
1983/12/31 | 14:40:00 | 1983/12/31 14:40 | 0.833 | 0.381 | 0 | 0.833 | 1016 | 0 | 1021 | 94670
1983/12/31 | 15:00:00 | 1983/12/31 15:00 | 0.815 | 0.375 | 0 | 0.815 | 988 | 0 | 989 | 94670
1983/12/31 | 15:20:00 | 1983/12/31 15:20 | 0.797 | 0.37 | 0 | 0.797 | 967 | 0 | 967 | 94670
1983/12/31 | 15:40:00 | 1983/12/31 15:40 | 0.779 | 0.364 | 0 | 0.779 | 945 | 0 | 946 | 94670
1983/12/31 | 16:00:00 | 1983/12/31 16:00 | 0.758 | 0.357 | 0 | 0.758 | 923 | 0 | 922 | 94670
1983/12/31 | 16:20:00 | 1983/12/31 16:20 | 0.733 | 0.349 | 0 | 0.733 | 895 | 0 | 895 | 94670
1983/12/31 | 16:40:00 | 1983/12/31 16:40 | 0.707 | 0.34 | 0 | 0.707 | 864 | 0 | 864 | 94670
1983/12/31 | 17:00:00 | 1983/12/31 17:00 | 0.681 | 0.332 | 0 | 0.681 | 833 | 0 | 833 | 94670
1983/12/31 | 17:20:00 | 1983/12/31 17:20 | 0.656 | 0.323 | 0 | 0.656 | 802 | 0 | 802 | 94670
1983/12/31 | 17:40:00 | 1983/12/31 17:40 | 0.63 | 0.315 | 0 | 0.63 | 771 | 0 | 772 | 94670
1983/12/31 | 18:00:00 | 1983/12/31 18:00 | 0.604 | 0.306 | 0 | 0.604 | 741 | 0 | 740 | 94670
1983/12/31 | 18:20:00 | 1983/12/31 18:20 | 0.584 | 0.299 | 0 | 0.584 | 711 | 0 | 713 | 94670
1983/12/31 | 18:40:00 | 1983/12/31 18:40 | 0.571 | 0.295 | 0 | 0.571 | 693 | 0 | 693 | 94670
1983/12/31 | 19:00:00 | 1983/12/31 19:00 | 0.558 | 0.29 | 0 | 0.558 | 677 | 0 | 677 | 94670
1983/12/31 | 19:20:00 | 1983/12/31 19:20 | 0.545 | 0.285 | 0 | 0.545 | 662 | 0 | 662 | 94670
1983/12/31 | 19:40:00 | 1983/12/31 19:40 | 0.532 | 0.281 | 0 | 0.532 | 646 | 0 | 646 | 94670
1983/12/31 | 20:00:00 | 1983/12/31 20:00 | 0.74 | 0.34 | 0.207 | 0.533 | 710 | 124 | 639 | 94670
1983/12/31 | 20:20:00 | 1983/12/31 20:20 | 1.095 | 0.442 | 0.561 | 0.534 | 1101 | 461 | 640 | 94670
1983/12/31 | 20:40:00 | 1983/12/31 20:40 | 1.45 | 0.544 | 0.912 | 0.538 | 1527 | 883 | 644 | 94670
1983/12/31 | 21:00:00 | 1983/12/31 21:00 | 1.805 | 0.646 | 1.261 | 0.544 | 1953 | 1304 | 649 | 94670
1983/12/31 | 21:20:00 | 1983/12/31 21:20 | 1.694 | 0.619 | 1.144 | 0.55 | 2183 | 1443 | 656 | 94670
1983/12/31 | 21:40:00 | 1983/12/31 21:40 | 1.385 | 0.535 | 0.83 | 0.555 | 1848 | 1185 | 663 | 94670
1983/12/31 | 22:00:00 | 1983/12/31 22:00 | 1.076 | 0.452 | 0.518 | 0.558 | 1477 | 809 | 668 | 94670
1983/12/31 | 22:20:00 | 1983/12/31 22:20 | 1.312 | 0.51 | 0.751 | 0.561 | 1334 | 761 | 671 | 94670
1983/12/31 | 22:40:00 | 1983/12/31 22:40 | 1.781 | 0.63 | 1.215 | 0.566 | 1856 | 1179 | 676 | 94670
1983/12/31 | 23:00:00 | 1983/12/31 23:00 | 2.058 | 0.7 | 1.485 | 0.573 | 2385 | 1620 | 683 | 94670
1983/12/31 | 23:20:00 | 1983/12/31 23:20 | 1.883 | 0.657 | 1.303 | 0.58 | 2365 | 1673 | 692 | 94670
1983/12/31 | 23:40:00 | 1983/12/31 23:40 | 1.709 | 0.613 | 1.123 | 0.586 | 2155 | 1456 | 699 | 94670
1984/01/01 | 00:00:00 | 1984/01/01 00:00 | 1.535 | 0.57 | 0.944 | 0.591 | 1946 | 1240 | 706 | 94670
1984/01/01 | 00:20:00 | 1984/01/01 00:20 | 1.36 | 0.527 | 0.765 | 0.595 | 1737 | 1025 | 712 | 94670
1984/01/01 | 00:40:00 | 1984/01/01 00:40 | 1.186 | 0.483 | 0.587 | 0.599 | 1528 | 811 | 716 | 94670
1984/01/01 | 01:00:00 | 1984/01/01 01:00 | 1.079 | 0.455 | 0.478 | 0.601 | 1343 | 639 | 720 | 94670
1984/01/01 | 01:20:00 | 1984/01/01 01:20 | 1.018 | 0.437 | 0.414 | 0.604 | 1258 | 535 | 723 | 94670
1984/01/01 | 01:40:00 | 1984/01/01 01:40 | 0.956 | 0.419 | 0.35 | 0.606 | 1184 | 459 | 726 | 94670
1984/01/01 | 02:00:00 | 1984/01/01 02:00 | 0.905 | 0.403 | 0.298 | 0.607 | 1112 | 389 | 728 | 94670
1984/01/01 | 02:20:00 | 1984/01/01 02:20 | 0.879 | 0.395 | 0.27 | 0.609 | 1070 | 341 | 729 | 94670
1984/01/01 | 02:40:00 | 1984/01/01 02:40 | 0.852 | 0.386 | 0.242 | 0.61 | 1039 | 308 | 731 | 94670
1984/01/01 | 03:00:00 | 1984/01/01 03:00 | 0.826 | 0.378 | 0.215 | 0.611 | 1007 | 274 | 733 | 94670
1984/01/01 | 03:20:00 | 1984/01/01 03:20 | 0.799 | 0.369 | 0.187 | 0.612 | 975 | 241 | 734 | 94670
1984/01/01 | 03:40:00 | 1984/01/01 03:40 | 0.773 | 0.361 | 0.16 | 0.613 | 943 | 208 | 735 | 94670
1984/01/01 | 04:00:00 | 1984/01/01 04:00 | 0.746 | 0.352 | 0.132 | 0.614 | 911 | 175 | 736 | 94670
1984/01/01 | 04:20:00 | 1984/01/01 04:20 | 0.72 | 0.344 | 0.106 | 0.614 | 880 | 143 | 737 | 94670
1984/01/01 | 04:40:00 | 1984/01/01 04:40 | 0.693 | 0.335 | 0.078 | 0.615 | 848 | 110 | 737 | 94670
1984/01/01 | 05:00:00 | 1984/01/01 05:00 | 0.667 | 0.327 | 0.052 | 0.615 | 816 | 78 | 738 | 94670
1984/01/01 | 05:20:00 | 1984/01/01 05:20 | 0.64 | 0.318 | 0.025 | 0.615 | 784 | 46 | 738 | 94670
1984/01/01 | 05:40:00 | 1984/01/01 05:40 | 0.614 | 0.309 | 0 | 0.614 | 753 | 15 | 738 | 94670
1984/01/01 | 06:00:00 | 1984/01/01 06:00 | 0.593 | 0.302 | 0 | 0.593 | 723 | 0 | 724 | 94670
1984/01/01 | 06:20:00 | 1984/01/01 06:20 | 0.575 | 0.296 | 0 | 0.575 | 701 | 0 | 701 | 94670
1984/01/01 | 06:40:00 | 1984/01/01 06:40 | 0.557 | 0.29 | 0 | 0.557 | 679 | 0 | 679 | 94670
1984/01/01 | 07:00:00 | 1984/01/01 07:00 | 0.54 | 0.283 | 0 | 0.54 | 658 | 0 | 658 | 94670
1984/01/01 | 07:20:00 | 1984/01/01 07:20 | 0.522 | 0.277 | 0 | 0.522 | 637 | 0 | 637 | 94670
1984/01/01 | 07:40:00 | 1984/01/01 07:40 | 0.509 | 0.272 | 0 | 0.509 | 617 | 0 | 619 | 94670
1984/01/01 | 08:00:00 | 1984/01/01 08:00 | 0.5 | 0.269 | 0 | 0.5 | 605 | 0 | 605 | 94670
1984/01/01 | 08:20:00 | 1984/01/01 08:20 | 0.491 | 0.266 | 0 | 0.491 | 594 | 0 | 595 | 94670
1984/01/01 | 08:40:00 | 1984/01/01 08:40 | 0.482 | 0.262 | 0 | 0.482 | 583 | 0 | 584 | 94670
1984/01/01 | 09:00:00 | 1984/01/01 09:00 | 0.473 | 0.259 | 0 | 0.473 | 573 | 0 | 573 | 94670
1984/01/01 | 09:20:00 | 1984/01/01 09:20 | 0.464 | 0.256 | 0 | 0.464 | 562 | 0 | 562 | 94670
1984/01/01 | 09:40:00 | 1984/01/01 09:40 | 0.455 | 0.252 | 0 | 0.455 | 551 | 0 | 551 | 94670
1984/01/01 | 10:00:00 | 1984/01/01 10:00 | 0.446 | 0.249 | 0 | 0.446 | 540 | 0 | 541 | 94670
1984/01/01 | 10:20:00 | 1984/01/01 10:20 | 0.437 | 0.246 | 0 | 0.437 | 529 | 0 | 530 | 94670
1984/01/01 | 10:40:00 | 1984/01/01 10:40 | 0.431 | 0.243 | 0 | 0.431 | 521 | 0 | 521 | 94670
1984/01/01 | 11:00:00 | 1984/01/01 11:00 | 0.425 | 0.241 | 0 | 0.425 | 514 | 0 | 514 | 94670
1984/01/01 | 11:20:00 | 1984/01/01 11:20 | 0.419 | 0.239 | 0 | 0.419 | 507 | 0 | 506 | 94670
1984/01/01 | 11:40:00 | 1984/01/01 11:40 | 0.413 | 0.236 | 0 | 0.413 | 499 | 0 | 499 | 94670
1984/01/01 | 12:00:00 | 1984/01/01 12:00 | 0.407 | 0.234 | 0 | 0.407 | 492 | 0 | 492 | 94670
1984/01/01 | 12:20:00 | 1984/01/01 12:20 | 0.401 | 0.231 | 0 | 0.401 | 485 | 0 | 485 | 94670
1984/01/01 | 12:40:00 | 1984/01/01 12:40 | 0.395 | 0.229 | 0 | 0.395 | 478 | 0 | 478 | 94670
1984/01/01 | 13:00:00 | 1984/01/01 13:00 | 0.389 | 0.227 | 0 | 0.389 | 471 | 0 | 470 | 94670
1984/01/01 | 13:20:00 | 1984/01/01 13:20 | 0.383 | 0.224 | 0 | 0.383 | 464 | 0 | 463 | 94670
1984/01/01 | 13:40:00 | 1984/01/01 13:40 | 0.378 | 0.222 | 0 | 0.378 | 457 | 0 | 457 | 94670
1984/01/01 | 14:00:00 | 1984/01/01 14:00 | 0.372 | 0.22 | 0 | 0.372 | 449 | 0 | 450 | 94670
1984/01/01 | 14:20:00 | 1984/01/01 14:20 | 0.366 | 0.217 | 0 | 0.366 | 442 | 0 | 443 | 94670
1984/01/01 | 14:40:00 | 1984/01/01 14:40 | 0.36 | 0.215 | 0 | 0.36 | 435 | 0 | 436 | 94670
1984/01/01 | 15:00:00 | 1984/01/01 15:00 | 0.354 | 0.212 | 0 | 0.354 | 428 | 0 | 428 | 94670

## Event 8
Hydrograph info for event 8 for A2H047 in period 19711001 to 20260210
Hydrograph period: 1985/01/16 12:40:00 to 1985/01/18 18:40:00 Date of peak: 1985/01/17 05:00:00 Peak flow: 36.160m³/sec
Date | Time | Date + Time | Observed (m³/sec) | Observed H(m) | Q-Dxi (m³/sec) | Q-Bxi (m³/sec) | Q-Txi (m³) | Q-Dxi (m³) | Q-Bxi (m³) | Cum. Q-Dri (m³)
1985/01/16 | 12:40:00 | 1985/01/16 12:40 | 0.222 | 0.08 | 0.221 | 0.001 | 0 | 0 | 0 | 0
1985/01/16 | 13:00:00 | 1985/01/16 13:00 | 1.199 | 0.309 | 1.195 | 0.004 | 853 | 850 | 3 | 850
1985/01/16 | 13:20:00 | 1985/01/16 13:20 | 2.176 | 0.539 | 2.163 | 0.013 | 2025 | 2015 | 10 | 2865
1985/01/16 | 13:40:00 | 1985/01/16 13:40 | 3.154 | 0.768 | 3.128 | 0.026 | 3198 | 3175 | 23 | 6040
1985/01/16 | 14:00:00 | 1985/01/16 14:00 | 2.914 | 0.748 | 2.873 | 0.041 | 3713 | 3601 | 40 | 9641
1985/01/16 | 14:20:00 | 1985/01/16 14:20 | 2.539 | 0.699 | 2.485 | 0.054 | 3272 | 3215 | 57 | 12856
1985/01/16 | 14:40:00 | 1985/01/16 14:40 | 2.164 | 0.651 | 2.098 | 0.066 | 2822 | 2750 | 72 | 15606
1985/01/16 | 15:00:00 | 1985/01/16 15:00 | 1.79 | 0.603 | 1.715 | 0.075 | 2372 | 2288 | 85 | 17894
1985/01/16 | 15:20:00 | 1985/01/16 15:20 | 1.49 | 0.566 | 1.407 | 0.083 | 1927 | 1873 | 95 | 19767
1985/01/16 | 15:40:00 | 1985/01/16 15:40 | 1.866 | 0.639 | 1.775 | 0.091 | 2014 | 1909 | 105 | 21676
1985/01/16 | 16:00:00 | 1985/01/16 16:00 | 2.242 | 0.712 | 2.141 | 0.101 | 2465 | 2350 | 115 | 24026
1985/01/16 | 16:20:00 | 1985/01/16 16:20 | 2.2 | 0.701 | 2.088 | 0.112 | 2740 | 2538 | 127 | 26564
1985/01/16 | 16:40:00 | 1985/01/16 16:40 | 1.977 | 0.655 | 1.856 | 0.121 | 2506 | 2366 | 140 | 28930
1985/01/16 | 17:00:00 | 1985/01/16 17:00 | 1.755 | 0.608 | 1.625 | 0.13 | 2239 | 2088 | 151 | 31018
1985/01/16 | 17:20:00 | 1985/01/16 17:20 | 1.533 | 0.561 | 1.395 | 0.138 | 1973 | 1812 | 161 | 32830
1985/01/16 | 17:40:00 | 1985/01/16 17:40 | 1.31 | 0.515 | 1.166 | 0.144 | 1706 | 1537 | 169 | 34367
1985/01/16 | 18:00:00 | 1985/01/16 18:00 | 1.135 | 0.471 | 0.986 | 0.149 | 1456 | 1291 | 176 | 35658
1985/01/16 | 18:20:00 | 1985/01/16 18:20 | 0.991 | 0.429 | 0.837 | 0.154 | 1276 | 1093 | 182 | 36751
1985/01/16 | 18:40:00 | 1985/01/16 18:40 | 0.877 | 0.395 | 0.719 | 0.158 | 1112 | 934 | 187 | 37685
1985/01/16 | 19:00:00 | 1985/01/16 19:00 | 0.792 | 0.368 | 0.631 | 0.161 | 1002 | 810 | 192 | 38495
1985/01/16 | 19:20:00 | 1985/01/16 19:20 | 0.715 | 0.343 | 0.551 | 0.164 | 902 | 709 | 195 | 39204
1985/01/16 | 19:40:00 | 1985/01/16 19:40 | 0.65 | 0.322 | 0.483 | 0.167 | 819 | 620 | 199 | 39824
1985/01/16 | 20:00:00 | 1985/01/16 20:00 | 0.6 | 0.305 | 0.431 | 0.169 | 746 | 548 | 202 | 40372
1985/01/16 | 20:20:00 | 1985/01/16 20:20 | 0.56 | 0.291 | 0.389 | 0.171 | 696 | 492 | 204 | 40864
1985/01/16 | 20:40:00 | 1985/01/16 20:40 | 0.521 | 0.277 | 0.348 | 0.173 | 649 | 442 | 207 | 41306
1985/01/16 | 21:00:00 | 1985/01/16 21:00 | 0.487 | 0.265 | 0.312 | 0.175 | 603 | 396 | 209 | 41702
1985/01/16 | 21:20:00 | 1985/01/16 21:20 | 0.458 | 0.254 | 0.282 | 0.176 | 567 | 356 | 211 | 42058
1985/01/16 | 21:40:00 | 1985/01/16 21:40 | 0.433 | 0.244 | 0.255 | 0.178 | 533 | 322 | 212 | 42380
1985/01/16 | 22:00:00 | 1985/01/16 22:00 | 0.422 | 0.24 | 0.243 | 0.179 | 513 | 299 | 214 | 42679
1985/01/16 | 22:20:00 | 1985/01/16 22:20 | 0.412 | 0.236 | 0.232 | 0.18 | 500 | 285 | 215 | 42964
1985/01/16 | 22:40:00 | 1985/01/16 22:40 | 0.401 | 0.232 | 0.22 | 0.181 | 487 | 271 | 217 | 43235
1985/01/16 | 23:00:00 | 1985/01/16 23:00 | 0.409 | 0.235 | 0.227 | 0.182 | 478 | 268 | 218 | 43503
1985/01/16 | 23:20:00 | 1985/01/16 23:20 | 0.459 | 0.254 | 0.275 | 0.184 | 521 | 301 | 219 | 43804
1985/01/16 | 23:40:00 | 1985/01/16 23:40 | 0.51 | 0.272 | 0.325 | 0.185 | 581 | 360 | 221 | 44164
1985/01/17 | 00:00:00 | 1985/01/17 00:00 | 1.452 | 0.365 | 1.263 | 0.189 | 963 | 953 | 224 | 45117
1985/01/17 | 00:20:00 | 1985/01/17 00:20 | 2.99 | 0.506 | 2.791 | 0.199 | 2665 | 2432 | 233 | 47549
1985/01/17 | 00:40:00 | 1985/01/17 00:40 | 4.527 | 0.647 | 4.31 | 0.217 | 4510 | 4261 | 250 | 51810
1985/01/17 | 01:00:00 | 1985/01/17 01:00 | 6.064 | 0.788 | 5.822 | 0.242 | 6355 | 6079 | 276 | 57889
1985/01/17 | 01:20:00 | 1985/01/17 01:20 | 7.601 | 0.929 | 7.326 | 0.275 | 8199 | 7888 | 311 | 65777
1985/01/17 | 01:40:00 | 1985/01/17 01:40 | 14.658 | 1.167 | 14.328 | 0.33 | 11700 | 12992 | 363 | 78769
1985/01/17 | 02:00:00 | 1985/01/17 02:00 | 21.735 | 1.36 | 21.316 | 0.419 | 24144 | 21387 | 449 | 100156
1985/01/17 | 02:20:00 | 1985/01/17 02:20 | 20.577 | 1.333 | 20.054 | 0.523 | 24560 | 24822 | 565 | 124978
1985/01/17 | 02:40:00 | 1985/01/17 02:40 | 21.386 | 1.352 | 20.761 | 0.625 | 25178 | 24489 | 689 | 149467
1985/01/17 | 03:00:00 | 1985/01/17 03:00 | 20.78 | 1.337 | 20.053 | 0.727 | 25639 | 24488 | 811 | 173955
1985/01/17 | 03:20:00 | 1985/01/17 03:20 | 19.23 | 1.299 | 18.406 | 0.824 | 24006 | 23076 | 930 | 197031
1985/01/17 | 03:40:00 | 1985/01/17 03:40 | 17.68 | 1.261 | 16.768 | 0.912 | 22146 | 21105 | 1041 | 218136
1985/01/17 | 04:00:00 | 1985/01/17 04:00 | 16.13 | 1.223 | 15.138 | 0.992 | 20286 | 19144 | 1142 | 237280
1985/01/17 | 04:20:00 | 1985/01/17 04:20 | 18.305 | 1.264 | 17.232 | 1.073 | 19320 | 19422 | 1239 | 256702
1985/01/17 | 04:40:00 | 1985/01/17 04:40 | 26.068 | 1.423 | 24.89 | 1.178 | 26624 | 25273 | 1351 | 281975
1985/01/17 | 05:00:00 | 1985/01/17 05:00 | 33.831 | 1.582 | 32.509 | 1.322 | 35940 | 34439 | 1500 | 316414
1985/01/17 | 05:20:00 | 1985/01/17 05:20 | 30.36 | 1.517 | 28.884 | 1.476 | 40537 | 36836 | 1679 | 316414
1985/01/17 | 05:40:00 | 1985/01/17 05:40 | 22.074 | 1.355 | 20.474 | 1.6 | 31461 | 29615 | 1846 | 316414
1985/01/17 | 06:00:00 | 1985/01/17 06:00 | 18.877 | 1.293 | 17.183 | 1.694 | 23350 | 22594 | 1976 | 316414
1985/01/17 | 06:20:00 | 1985/01/17 06:20 | 19.072 | 1.298 | 17.291 | 1.781 | 22770 | 20685 | 2085 | 316414
1985/01/17 | 06:40:00 | 1985/01/17 06:40 | 18.404 | 1.28 | 16.539 | 1.865 | 22745 | 20298 | 2188 | 316414
1985/01/17 | 07:00:00 | 1985/01/17 07:00 | 16.873 | 1.24 | 14.929 | 1.944 | 21167 | 18880 | 2286 | 316414
1985/01/17 | 07:20:00 | 1985/01/17 07:20 | 15.342 | 1.2 | 13.327 | 2.015 | 19329 | 16953 | 2376 | 316414
1985/01/17 | 07:40:00 | 1985/01/17 07:40 | 13.811 | 1.16 | 11.733 | 2.078 | 17492 | 15036 | 2456 | 316414
1985/01/17 | 08:00:00 | 1985/01/17 08:00 | 12.28 | 1.12 | 10.147 | 2.133 | 15655 | 13128 | 2526 | 316414
1985/01/17 | 08:20:00 | 1985/01/17 08:20 | 12.543 | 1.127 | 10.359 | 2.184 | 14894 | 12304 | 2590 | 316414
1985/01/17 | 08:40:00 | 1985/01/17 08:40 | 12.806 | 1.135 | 10.569 | 2.237 | 15209 | 12557 | 2652 | 316414
1985/01/17 | 09:00:00 | 1985/01/17 09:00 | 12.839 | 1.136 | 10.55 | 2.289 | 15484 | 12671 | 2716 | 316414
1985/01/17 | 09:20:00 | 1985/01/17 09:20 | 12.337 | 1.121 | 9.996 | 2.341 | 15106 | 12327 | 2778 | 316414
1985/01/17 | 09:40:00 | 1985/01/17 09:40 | 11.835 | 1.106 | 9.445 | 2.39 | 14504 | 11665 | 2838 | 316414
1985/01/17 | 10:00:00 | 1985/01/17 10:00 | 11.333 | 1.092 | 8.897 | 2.436 | 13901 | 11006 | 2895 | 316414
1985/01/17 | 10:20:00 | 1985/01/17 10:20 | 10.831 | 1.077 | 8.352 | 2.479 | 13298 | 10350 | 2949 | 316414
1985/01/17 | 10:40:00 | 1985/01/17 10:40 | 10.12 | 1.055 | 7.601 | 2.519 | 12633 | 9572 | 2999 | 316414
1985/01/17 | 11:00:00 | 1985/01/17 11:00 | 9.199 | 1.026 | 6.644 | 2.555 | 11591 | 8547 | 3044 | 316414
1985/01/17 | 11:20:00 | 1985/01/17 11:20 | 8.291 | 0.997 | 5.705 | 2.586 | 10487 | 7410 | 3084 | 316414
1985/01/17 | 11:40:00 | 1985/01/17 11:40 | 7.497 | 0.968 | 4.885 | 2.612 | 9473 | 6354 | 3119 | 316414
1985/01/17 | 12:00:00 | 1985/01/17 12:00 | 6.704 | 0.938 | 4.069 | 2.635 | 8521 | 5373 | 3148 | 316414
1985/01/17 | 12:20:00 | 1985/01/17 12:20 | 5.911 | 0.908 | 3.258 | 2.653 | 7569 | 4397 | 3172 | 316414
1985/01/17 | 12:40:00 | 1985/01/17 12:40 | 5.118 | 0.879 | 2.451 | 2.667 | 6617 | 3425 | 3192 | 316414
1985/01/17 | 13:00:00 | 1985/01/17 13:00 | 4.692 | 0.858 | 2.014 | 2.678 | 5864 | 2679 | 3207 | 316414
1985/01/17 | 13:20:00 | 1985/01/17 13:20 | 4.307 | 0.837 | 1.619 | 2.688 | 5399 | 2180 | 3220 | 316414
1985/01/17 | 13:40:00 | 1985/01/17 13:40 | 3.922 | 0.817 | 1.227 | 2.695 | 4937 | 1708 | 3229 | 316414
1985/01/17 | 14:00:00 | 1985/01/17 14:00 | 3.537 | 0.797 | 0.837 | 2.7 | 4475 | 1239 | 3237 | 316414
1985/01/17 | 14:20:00 | 1985/01/17 14:20 | 3.152 | 0.777 | 0.449 | 2.703 | 4013 | 772 | 3242 | 316414
1985/01/17 | 14:40:00 | 1985/01/17 14:40 | 2.767 | 0.756 | 0.063 | 2.704 | 3551 | 307 | 3244 | 316414
1985/01/17 | 15:00:00 | 1985/01/17 15:00 | 2.382 | 0.736 | 0 | 2.382 | 3089 | 38 | 3052 | 316414
1985/01/17 | 15:20:00 | 1985/01/17 15:20 | 3.661 | 0.812 | 1.276 | 2.385 | 3720 | 765 | 2860 | 316414
1985/01/17 | 15:40:00 | 1985/01/17 15:40 | 3.356 | 0.796 | 0.965 | 2.391 | 4210 | 1345 | 2866 | 316414
1985/01/17 | 16:00:00 | 1985/01/17 16:00 | 3.327 | 0.794 | 0.931 | 2.396 | 3895 | 1138 | 2872 | 316414
1985/01/17 | 16:20:00 | 1985/01/17 16:20 | 3.937 | 0.825 | 1.535 | 2.402 | 4358 | 1480 | 2878 | 316414
1985/01/17 | 16:40:00 | 1985/01/17 16:40 | 4.362 | 0.846 | 1.952 | 2.41 | 5069 | 2092 | 2887 | 316414
1985/01/17 | 17:00:00 | 1985/01/17 17:00 | 4.042 | 0.829 | 1.623 | 2.419 | 5042 | 2144 | 2898 | 316414
1985/01/17 | 17:20:00 | 1985/01/17 17:20 | 3.721 | 0.812 | 1.294 | 2.427 | 4658 | 1750 | 2908 | 316414
1985/01/17 | 17:40:00 | 1985/01/17 17:40 | 3.401 | 0.795 | 0.969 | 2.432 | 4273 | 1358 | 2916 | 316414
1985/01/17 | 18:00:00 | 1985/01/17 18:00 | 3.08 | 0.778 | 0.644 | 2.436 | 3889 | 967 | 2921 | 316414
1985/01/17 | 18:20:00 | 1985/01/17 18:20 | 2.76 | 0.761 | 0.321 | 2.439 | 3504 | 579 | 2925 | 316414
1985/01/17 | 18:40:00 | 1985/01/17 18:40 | 2.587 | 0.75 | 0.147 | 2.44 | 3190 | 281 | 2927 | 316414
1985/01/17 | 19:00:00 | 1985/01/17 19:00 | 2.45 | 0.74 | 0.01 | 2.44 | 3022 | 94 | 2928 | 316414
1985/01/17 | 19:20:00 | 1985/01/17 19:20 | 2.313 | 0.729 | 0 | 2.313 | 2858 | 6 | 2852 | 316414
1985/01/17 | 19:40:00 | 1985/01/17 19:40 | 2.176 | 0.719 | 0 | 2.176 | 2694 | 0 | 2693 | 316414
1985/01/17 | 20:00:00 | 1985/01/17 20:00 | 2.197 | 0.721 | 0.021 | 2.176 | 2615 | 13 | 2611 | 316414
1985/01/17 | 20:20:00 | 1985/01/17 20:20 | 2.235 | 0.724 | 0.059 | 2.176 | 2659 | 48 | 2611 | 316414
1985/01/17 | 20:40:00 | 1985/01/17 20:40 | 2.137 | 0.702 | 0 | 2.137 | 2640 | 35 | 2588 | 316414
1985/01/17 | 21:00:00 | 1985/01/17 21:00 | 2.004 | 0.673 | 0 | 2.004 | 2484 | 0 | 2485 | 316414
1985/01/17 | 21:20:00 | 1985/01/17 21:20 | 1.871 | 0.645 | 0 | 1.871 | 2325 | 0 | 2325 | 316414
1985/01/17 | 21:40:00 | 1985/01/17 21:40 | 1.738 | 0.616 | 0 | 1.738 | 2166 | 0 | 2165 | 316414
1985/01/17 | 22:00:00 | 1985/01/17 22:00 | 1.606 | 0.588 | 0 | 1.606 | 2006 | 0 | 2006 | 316414
1985/01/17 | 22:20:00 | 1985/01/17 22:20 | 1.473 | 0.559 | 0 | 1.473 | 1847 | 0 | 1847 | 316414
1985/01/17 | 22:40:00 | 1985/01/17 22:40 | 1.351 | 0.532 | 0 | 1.351 | 1689 | 0 | 1694 | 316414
1985/01/17 | 23:00:00 | 1985/01/17 23:00 | 1.275 | 0.51 | 0 | 1.275 | 1576 | 0 | 1576 | 316414
1985/01/17 | 23:20:00 | 1985/01/17 23:20 | 1.199 | 0.489 | 0 | 1.199 | 1484 | 0 | 1484 | 316414
1985/01/17 | 23:40:00 | 1985/01/17 23:40 | 1.122 | 0.468 | 0 | 1.122 | 1392 | 0 | 1393 | 316414
1985/01/18 | 00:00:00 | 1985/01/18 00:00 | 1.067 | 0.452 | 0 | 1.067 | 1308 | 0 | 1313 | 316414
1985/01/18 | 00:20:00 | 1985/01/18 00:20 | 1.026 | 0.439 | 0 | 1.026 | 1256 | 0 | 1256 | 316414
1985/01/18 | 00:40:00 | 1985/01/18 00:40 | 0.985 | 0.427 | 0 | 0.985 | 1207 | 0 | 1207 | 316414
1985/01/18 | 01:00:00 | 1985/01/18 01:00 | 0.944 | 0.415 | 0 | 0.944 | 1158 | 0 | 1157 | 316414
1985/01/18 | 01:20:00 | 1985/01/18 01:20 | 0.904 | 0.403 | 0 | 0.904 | 1109 | 0 | 1109 | 316414
1985/01/18 | 01:40:00 | 1985/01/18 01:40 | 0.864 | 0.391 | 0 | 0.864 | 1060 | 0 | 1061 | 316414
1985/01/18 | 02:00:00 | 1985/01/18 02:00 | 0.832 | 0.381 | 0 | 0.832 | 1018 | 0 | 1018 | 316414
1985/01/18 | 02:20:00 | 1985/01/18 02:20 | 0.799 | 0.37 | 0 | 0.799 | 979 | 0 | 979 | 316414
1985/01/18 | 02:40:00 | 1985/01/18 02:40 | 0.767 | 0.36 | 0 | 0.767 | 939 | 0 | 940 | 316414
1985/01/18 | 03:00:00 | 1985/01/18 03:00 | 0.745 | 0.353 | 0 | 0.745 | 904 | 0 | 907 | 316414
1985/01/18 | 03:20:00 | 1985/01/18 03:20 | 0.73 | 0.348 | 0 | 0.73 | 885 | 0 | 885 | 316414
1985/01/18 | 03:40:00 | 1985/01/18 03:40 | 0.716 | 0.344 | 0 | 0.716 | 868 | 0 | 868 | 316414
1985/01/18 | 04:00:00 | 1985/01/18 04:00 | 0.701 | 0.339 | 0 | 0.701 | 850 | 0 | 850 | 316414
1985/01/18 | 04:20:00 | 1985/01/18 04:20 | 0.687 | 0.334 | 0 | 0.687 | 833 | 0 | 833 | 316414
1985/01/18 | 04:40:00 | 1985/01/18 04:40 | 0.673 | 0.329 | 0 | 0.673 | 816 | 0 | 816 | 316414
1985/01/18 | 05:00:00 | 1985/01/18 05:00 | 0.658 | 0.325 | 0 | 0.658 | 798 | 0 | 799 | 316414
1985/01/18 | 05:20:00 | 1985/01/18 05:20 | 0.643 | 0.32 | 0 | 0.643 | 781 | 0 | 781 | 316414
1985/01/18 | 05:40:00 | 1985/01/18 05:40 | 0.629 | 0.315 | 0 | 0.629 | 763 | 0 | 763 | 316414
1985/01/18 | 06:00:00 | 1985/01/18 06:00 | 0.614 | 0.31 | 0 | 0.614 | 746 | 0 | 746 | 316414
1985/01/18 | 06:20:00 | 1985/01/18 06:20 | 0.599 | 0.305 | 0 | 0.599 | 728 | 0 | 728 | 316414
1985/01/18 | 06:40:00 | 1985/01/18 06:40 | 0.585 | 0.3 | 0 | 0.585 | 710 | 0 | 710 | 316414
1985/01/18 | 07:00:00 | 1985/01/18 07:00 | 0.576 | 0.297 | 0 | 0.576 | 696 | 0 | 697 | 316414
1985/01/18 | 07:20:00 | 1985/01/18 07:20 | 0.568 | 0.294 | 0 | 0.568 | 687 | 0 | 686 | 316414
1985/01/18 | 07:40:00 | 1985/01/18 07:40 | 0.561 | 0.291 | 0 | 0.561 | 677 | 0 | 677 | 316414
1985/01/18 | 08:00:00 | 1985/01/18 08:00 | 0.553 | 0.288 | 0 | 0.553 | 668 | 0 | 668 | 316414
1985/01/18 | 08:20:00 | 1985/01/18 08:20 | 0.545 | 0.285 | 0 | 0.545 | 659 | 0 | 659 | 316414
1985/01/18 | 08:40:00 | 1985/01/18 08:40 | 0.537 | 0.283 | 0 | 0.537 | 649 | 0 | 649 | 316414
1985/01/18 | 09:00:00 | 1985/01/18 09:00 | 0.53 | 0.28 | 0 | 0.53 | 640 | 0 | 640 | 316414
1985/01/18 | 09:20:00 | 1985/01/18 09:20 | 0.522 | 0.277 | 0 | 0.522 | 631 | 0 | 631 | 316414
1985/01/18 | 09:40:00 | 1985/01/18 09:40 | 0.514 | 0.274 | 0 | 0.514 | 622 | 0 | 622 | 316414
1985/01/18 | 10:00:00 | 1985/01/18 10:00 | 0.506 | 0.272 | 0 | 0.506 | 612 | 0 | 612 | 316414
1985/01/18 | 10:20:00 | 1985/01/18 10:20 | 0.499 | 0.269 | 0 | 0.499 | 603 | 0 | 603 | 316414
1985/01/18 | 10:40:00 | 1985/01/18 10:40 | 0.491 | 0.266 | 0 | 0.491 | 594 | 0 | 594 | 316414
1985/01/18 | 11:00:00 | 1985/01/18 11:00 | 0.484 | 0.263 | 0 | 0.484 | 585 | 0 | 585 | 316414
1985/01/18 | 11:20:00 | 1985/01/18 11:20 | 0.477 | 0.261 | 0 | 0.477 | 577 | 0 | 577 | 316414
1985/01/18 | 11:40:00 | 1985/01/18 11:40 | 0.47 | 0.258 | 0 | 0.47 | 568 | 0 | 568 | 316414
1985/01/18 | 12:00:00 | 1985/01/18 12:00 | 0.463 | 0.255 | 0 | 0.463 | 560 | 0 | 560 | 316414
1985/01/18 | 12:20:00 | 1985/01/18 12:20 | 0.456 | 0.253 | 0 | 0.456 | 551 | 0 | 551 | 316414
1985/01/18 | 12:40:00 | 1985/01/18 12:40 | 0.449 | 0.25 | 0 | 0.449 | 543 | 0 | 543 | 316414
1985/01/18 | 13:00:00 | 1985/01/18 13:00 | 0.441 | 0.247 | 0 | 0.441 | 534 | 0 | 534 | 316414
1985/01/18 | 13:20:00 | 1985/01/18 13:20 | 0.434 | 0.245 | 0 | 0.434 | 525 | 0 | 525 | 316414
1985/01/18 | 13:40:00 | 1985/01/18 13:40 | 0.424 | 0.241 | 0 | 0.424 | 515 | 0 | 515 | 316414
1985/01/18 | 14:00:00 | 1985/01/18 14:00 | 0.414 | 0.237 | 0 | 0.414 | 503 | 0 | 503 | 316414
1985/01/18 | 14:20:00 | 1985/01/18 14:20 | 0.404 | 0.233 | 0 | 0.404 | 490 | 0 | 491 | 316414
1985/01/18 | 14:40:00 | 1985/01/18 14:40 | 0.394 | 0.229 | 0 | 0.394 | 478 | 0 | 479 | 316414
1985/01/18 | 15:00:00 | 1985/01/18 15:00 | 0.383 | 0.225 | 0 | 0.383 | 466 | 0 | 466 | 316414
1985/01/18 | 15:20:00 | 1985/01/18 15:20 | 0.376 | 0.222 | 0 | 0.376 | 456 | 0 | 455 | 316414
1985/01/18 | 15:40:00 | 1985/01/18 15:40 | 0.368 | 0.219 | 0 | 0.368 | 446 | 0 | 446 | 316414
1985/01/18 | 16:00:00 | 1985/01/18 16:00 | 0.361 | 0.215 | 0 | 0.361 | 437 | 0 | 437 | 316414
1985/01/18 | 16:20:00 | 1985/01/18 16:20 | 0.353 | 0.212 | 0 | 0.353 | 428 | 0 | 428 | 316414
1985/01/18 | 16:40:00 | 1985/01/18 16:40 | 0.345 | 0.209 | 0 | 0.345 | 419 | 0 | 419 | 316414
1985/01/18 | 17:00:00 | 1985/01/18 17:00 | 0.338 | 0.206 | 0 | 0.338 | 410 | 0 | 410 | 316414
1985/01/18 | 17:20:00 | 1985/01/18 17:20 | 0.33 | 0.203 | 0 | 0.33 | 401 | 0 | 401 | 316414
1985/01/18 | 17:40:00 | 1985/01/18 17:40 | 0.323 | 0.199 | 0 | 0.323 | 392 | 0 | 392 | 316414
1985/01/18 | 18:00:00 | 1985/01/18 18:00 | 0.315 | 0.196 | 0 | 0.315 | 383 | 0 | 383 | 316414
1985/01/18 | 18:20:00 | 1985/01/18 18:20 | 0.308 | 0.193 | 0 | 0.308 | 374 | 0 | 374 | 316414
1985/01/18 | 18:40:00 | 1985/01/18 18:40 | 0.301 | 0.189 | 0 | 0.301 | 365 | 0 | 365 | 316414

## Event 9
Hydrograph info for event 9 for A2H047 in period 19711001 to 20260210
Hydrograph period: 1985/11/01 18:00:00 to 1985/11/03 15:40:00 Date of peak: 1985/11/02 00:00:00 Peak flow: 29.833m³/sec
Date | Time | Date + Time | Observed (m³/sec) | Observed H(m) | Q-Dxi (m³/sec) | Q-Bxi (m³/sec) | Q-Txi (m³) | Q-Dxi (m³) | Q-Bxi (m³) | Cum. Q-Dri (m³)
1985/11/01 | 18:00:00 | 1985/11/01 18:00 | 0.326 | 0.201 | 0.325 | 0.001 | 0 | 0 | 0 | 0
1985/11/01 | 18:20:00 | 1985/11/01 18:20 | 2.573 | 0.749 | 2.565 | 0.008 | 2424 | 1734 | 5 | 1734
1985/11/01 | 18:40:00 | 1985/11/01 18:40 | 8.465 | 1.003 | 8.429 | 0.036 | 6535 | 6597 | 26 | 8331
1985/11/01 | 19:00:00 | 1985/11/01 19:00 | 9.993 | 1.052 | 9.911 | 0.082 | 11075 | 11004 | 70 | 19335
1985/11/01 | 19:20:00 | 1985/11/01 19:20 | 8.079 | 0.99 | 7.953 | 0.126 | 10813 | 10718 | 125 | 30053
1985/11/01 | 19:40:00 | 1985/11/01 19:40 | 6.676 | 0.937 | 6.513 | 0.163 | 8853 | 8680 | 173 | 38733
1985/11/01 | 20:00:00 | 1985/11/01 20:00 | 5.273 | 0.884 | 5.081 | 0.192 | 7170 | 6957 | 213 | 45690
1985/11/01 | 20:20:00 | 1985/11/01 20:20 | 5.353 | 0.888 | 5.136 | 0.217 | 6109 | 6130 | 245 | 51820
1985/11/01 | 20:40:00 | 1985/11/01 20:40 | 6.069 | 0.917 | 5.824 | 0.245 | 6853 | 6576 | 277 | 58396
1985/11/01 | 21:00:00 | 1985/11/01 21:00 | 5.981 | 0.913 | 5.707 | 0.274 | 7423 | 6919 | 311 | 65315
1985/11/01 | 21:20:00 | 1985/11/01 21:20 | 5.356 | 0.887 | 5.055 | 0.301 | 6802 | 6458 | 345 | 71773
1985/11/01 | 21:40:00 | 1985/11/01 21:40 | 4.732 | 0.861 | 4.408 | 0.324 | 6053 | 5678 | 375 | 77451
1985/11/01 | 22:00:00 | 1985/11/01 22:00 | 5.603 | 0.894 | 5.254 | 0.349 | 5573 | 5797 | 404 | 83248
1985/11/01 | 22:20:00 | 1985/11/01 22:20 | 10.97 | 1.07 | 10.582 | 0.388 | 9582 | 9502 | 442 | 92750
1985/11/01 | 22:40:00 | 1985/11/01 22:40 | 17.847 | 1.259 | 17.389 | 0.458 | 17290 | 16782 | 508 | 109532
1985/11/01 | 23:00:00 | 1985/11/01 23:00 | 20.115 | 1.322 | 19.564 | 0.551 | 23883 | 22172 | 606 | 131704
1985/11/01 | 23:20:00 | 1985/11/01 23:20 | 21.575 | 1.353 | 20.923 | 0.652 | 24198 | 24292 | 722 | 155996
1985/11/01 | 23:40:00 | 1985/11/01 23:40 | 26.432 | 1.456 | 25.663 | 0.769 | 28804 | 27951 | 853 | 183947
1985/11/02 | 00:00:00 | 1985/11/02 00:00 | 28.062 | 1.492 | 27.16 | 0.902 | 34052 | 31694 | 1002 | 215641
1985/11/02 | 00:20:00 | 1985/11/02 00:20 | 22.159 | 1.368 | 21.136 | 1.023 | 30132 | 28978 | 1155 | 215641
1985/11/02 | 00:40:00 | 1985/11/02 00:40 | 20.314 | 1.327 | 19.19 | 1.124 | 24997 | 24196 | 1288 | 215641
1985/11/02 | 01:00:00 | 1985/11/02 01:00 | 19.484 | 1.307 | 18.266 | 1.218 | 23879 | 22474 | 1405 | 215641
1985/11/02 | 01:20:00 | 1985/11/02 01:20 | 18.654 | 1.287 | 17.347 | 1.307 | 22883 | 21368 | 1515 | 215641
1985/11/02 | 01:40:00 | 1985/11/02 01:40 | 19.185 | 1.298 | 17.79 | 1.395 | 22050 | 21082 | 1621 | 215641
1985/11/02 | 02:00:00 | 1985/11/02 02:00 | 25.163 | 1.43 | 23.664 | 1.499 | 26609 | 24873 | 1736 | 215641
1985/11/02 | 02:20:00 | 1985/11/02 02:20 | 27.444 | 1.484 | 25.821 | 1.623 | 32895 | 29691 | 1873 | 215641
1985/11/02 | 02:40:00 | 1985/11/02 02:40 | 26.024 | 1.454 | 24.276 | 1.748 | 31738 | 30058 | 2023 | 215641
1985/11/02 | 03:00:00 | 1985/11/02 03:00 | 22.944 | 1.375 | 21.082 | 1.862 | 29381 | 27215 | 2166 | 215641
1985/11/02 | 03:20:00 | 1985/11/02 03:20 | 19.864 | 1.295 | 17.904 | 1.96 | 25685 | 23392 | 2293 | 215641
1985/11/02 | 03:40:00 | 1985/11/02 03:40 | 16.784 | 1.216 | 14.742 | 2.042 | 21989 | 19588 | 2401 | 215641
1985/11/02 | 04:00:00 | 1985/11/02 04:00 | 13.704 | 1.136 | 11.596 | 2.108 | 18293 | 15803 | 2489 | 215641
1985/11/02 | 04:20:00 | 1985/11/02 04:20 | 10.624 | 1.057 | 8.466 | 2.158 | 14597 | 12038 | 2559 | 215641
1985/11/02 | 04:40:00 | 1985/11/02 04:40 | 7.993 | 0.987 | 5.799 | 2.194 | 10955 | 8559 | 2611 | 215641
1985/11/02 | 05:00:00 | 1985/11/02 05:00 | 7.159 | 0.956 | 4.938 | 2.221 | 9091 | 6443 | 2648 | 215641
1985/11/02 | 05:20:00 | 1985/11/02 05:20 | 6.324 | 0.925 | 4.081 | 2.243 | 8090 | 5412 | 2678 | 215641
1985/11/02 | 05:40:00 | 1985/11/02 05:40 | 5.49 | 0.893 | 3.229 | 2.261 | 7089 | 4386 | 2703 | 215641
1985/11/02 | 06:00:00 | 1985/11/02 06:00 | 4.942 | 0.869 | 2.666 | 2.276 | 6190 | 3537 | 2723 | 215641
1985/11/02 | 06:20:00 | 1985/11/02 06:20 | 4.584 | 0.849 | 2.295 | 2.289 | 5715 | 2977 | 2739 | 215641
1985/11/02 | 06:40:00 | 1985/11/02 06:40 | 4.226 | 0.828 | 1.927 | 2.299 | 5286 | 2533 | 2753 | 215641
1985/11/02 | 07:00:00 | 1985/11/02 07:00 | 3.868 | 0.808 | 1.56 | 2.308 | 4856 | 2092 | 2764 | 215641
1985/11/02 | 07:20:00 | 1985/11/02 07:20 | 3.51 | 0.788 | 1.195 | 2.315 | 4427 | 1653 | 2774 | 215641
1985/11/02 | 07:40:00 | 1985/11/02 07:40 | 3.152 | 0.768 | 0.832 | 2.32 | 3997 | 1216 | 2781 | 215641
1985/11/02 | 08:00:00 | 1985/11/02 08:00 | 2.794 | 0.747 | 0.471 | 2.323 | 3568 | 782 | 2786 | 215641
1985/11/02 | 08:20:00 | 1985/11/02 08:20 | 2.436 | 0.727 | 0.111 | 2.325 | 3138 | 349 | 2789 | 215641
1985/11/02 | 08:40:00 | 1985/11/02 08:40 | 2.078 | 0.707 | 0 | 2.078 | 2708 | 67 | 2642 | 215641
1985/11/02 | 09:00:00 | 1985/11/02 09:00 | 1.93 | 0.676 | 0 | 1.93 | 2392 | 0 | 2405 | 215641
1985/11/02 | 09:20:00 | 1985/11/02 09:20 | 1.805 | 0.645 | 0 | 1.805 | 2241 | 0 | 2241 | 215641
1985/11/02 | 09:40:00 | 1985/11/02 09:40 | 1.68 | 0.613 | 0 | 1.68 | 2091 | 0 | 2091 | 215641
1985/11/02 | 10:00:00 | 1985/11/02 10:00 | 1.555 | 0.581 | 0 | 1.555 | 1941 | 0 | 1941 | 215641
1985/11/02 | 10:20:00 | 1985/11/02 10:20 | 1.43 | 0.549 | 0 | 1.43 | 1791 | 0 | 1791 | 215641
1985/11/02 | 10:40:00 | 1985/11/02 10:40 | 1.305 | 0.517 | 0 | 1.305 | 1641 | 0 | 1641 | 215641
1985/11/02 | 11:00:00 | 1985/11/02 11:00 | 1.2 | 0.49 | 0 | 1.2 | 1495 | 0 | 1503 | 215641
1985/11/02 | 11:20:00 | 1985/11/02 11:20 | 1.14 | 0.472 | 0 | 1.14 | 1404 | 0 | 1404 | 215641
1985/11/02 | 11:40:00 | 1985/11/02 11:40 | 1.079 | 0.454 | 0 | 1.079 | 1331 | 0 | 1331 | 215641
1985/11/02 | 12:00:00 | 1985/11/02 12:00 | 1.019 | 0.437 | 0 | 1.019 | 1259 | 0 | 1259 | 215641
1985/11/02 | 12:20:00 | 1985/11/02 12:20 | 0.959 | 0.419 | 0 | 0.959 | 1186 | 0 | 1187 | 215641
1985/11/02 | 12:40:00 | 1985/11/02 12:40 | 0.898 | 0.401 | 0 | 0.898 | 1114 | 0 | 1114 | 215641
1985/11/02 | 13:00:00 | 1985/11/02 13:00 | 0.855 | 0.388 | 0 | 0.855 | 1048 | 0 | 1052 | 215641
1985/11/02 | 13:20:00 | 1985/11/02 13:20 | 0.824 | 0.378 | 0 | 0.824 | 1008 | 0 | 1007 | 215641
1985/11/02 | 13:40:00 | 1985/11/02 13:40 | 0.793 | 0.368 | 0 | 0.793 | 971 | 0 | 970 | 215641
1985/11/02 | 14:00:00 | 1985/11/02 14:00 | 0.762 | 0.358 | 0 | 0.762 | 933 | 0 | 933 | 215641
1985/11/02 | 14:20:00 | 1985/11/02 14:20 | 0.731 | 0.348 | 0 | 0.731 | 896 | 0 | 896 | 215641
1985/11/02 | 14:40:00 | 1985/11/02 14:40 | 0.7 | 0.338 | 0 | 0.7 | 859 | 0 | 859 | 215641
1985/11/02 | 15:00:00 | 1985/11/02 15:00 | 0.669 | 0.328 | 0 | 0.669 | 821 | 0 | 821 | 215641
1985/11/02 | 15:20:00 | 1985/11/02 15:20 | 0.647 | 0.321 | 0 | 0.647 | 788 | 0 | 790 | 215641
1985/11/02 | 15:40:00 | 1985/11/02 15:40 | 0.63 | 0.315 | 0 | 0.63 | 766 | 0 | 766 | 215641
1985/11/02 | 16:00:00 | 1985/11/02 16:00 | 0.612 | 0.309 | 0 | 0.612 | 745 | 0 | 745 | 215641
1985/11/02 | 16:20:00 | 1985/11/02 16:20 | 0.595 | 0.302 | 0 | 0.595 | 724 | 0 | 724 | 215641
1985/11/02 | 16:40:00 | 1985/11/02 16:40 | 0.577 | 0.296 | 0 | 0.577 | 703 | 0 | 703 | 215641
1985/11/02 | 17:00:00 | 1985/11/02 17:00 | 0.56 | 0.29 | 0 | 0.56 | 682 | 0 | 682 | 215641
1985/11/02 | 17:20:00 | 1985/11/02 17:20 | 0.542 | 0.284 | 0 | 0.542 | 661 | 0 | 661 | 215641
1985/11/02 | 17:40:00 | 1985/11/02 17:40 | 0.525 | 0.278 | 0 | 0.525 | 640 | 0 | 640 | 215641
1985/11/02 | 18:00:00 | 1985/11/02 18:00 | 0.507 | 0.272 | 0 | 0.507 | 619 | 0 | 619 | 215641
1985/11/02 | 18:20:00 | 1985/11/02 18:20 | 0.495 | 0.267 | 0 | 0.495 | 600 | 0 | 601 | 215641
1985/11/02 | 18:40:00 | 1985/11/02 18:40 | 0.485 | 0.264 | 0 | 0.485 | 588 | 0 | 588 | 215641
1985/11/02 | 19:00:00 | 1985/11/02 19:00 | 0.475 | 0.26 | 0 | 0.475 | 576 | 0 | 576 | 215641
1985/11/02 | 19:20:00 | 1985/11/02 19:20 | 0.465 | 0.256 | 0 | 0.465 | 564 | 0 | 564 | 215641
1985/11/02 | 19:40:00 | 1985/11/02 19:40 | 0.455 | 0.252 | 0 | 0.455 | 552 | 0 | 552 | 215641
1985/11/02 | 20:00:00 | 1985/11/02 20:00 | 0.445 | 0.248 | 0 | 0.445 | 540 | 0 | 540 | 215641
1985/11/02 | 20:20:00 | 1985/11/02 20:20 | 0.435 | 0.244 | 0 | 0.435 | 528 | 0 | 528 | 215641
1985/11/02 | 20:40:00 | 1985/11/02 20:40 | 0.425 | 0.241 | 0 | 0.425 | 516 | 0 | 516 | 215641
1985/11/02 | 21:00:00 | 1985/11/02 21:00 | 0.415 | 0.237 | 0 | 0.415 | 504 | 0 | 504 | 215641
1985/11/02 | 21:20:00 | 1985/11/02 21:20 | 0.405 | 0.233 | 0 | 0.405 | 492 | 0 | 492 | 215641
1985/11/02 | 21:40:00 | 1985/11/02 21:40 | 0.395 | 0.229 | 0 | 0.395 | 479 | 0 | 480 | 215641
1985/11/02 | 22:00:00 | 1985/11/02 22:00 | 0.384 | 0.225 | 0 | 0.384 | 467 | 0 | 467 | 215641
1985/11/02 | 22:20:00 | 1985/11/02 22:20 | 0.377 | 0.222 | 0 | 0.377 | 456 | 0 | 457 | 215641
1985/11/02 | 22:40:00 | 1985/11/02 22:40 | 0.372 | 0.22 | 0 | 0.372 | 449 | 0 | 449 | 215641
1985/11/02 | 23:00:00 | 1985/11/02 23:00 | 0.368 | 0.219 | 0 | 0.368 | 444 | 0 | 444 | 215641
1985/11/02 | 23:20:00 | 1985/11/02 23:20 | 0.364 | 0.217 | 0 | 0.364 | 439 | 0 | 439 | 215641
1985/11/02 | 23:40:00 | 1985/11/02 23:40 | 0.359 | 0.215 | 0 | 0.359 | 434 | 0 | 434 | 215641
1985/11/03 | 00:00:00 | 1985/11/03 00:00 | 0.355 | 0.213 | 0 | 0.355 | 428 | 0 | 428 | 215641
1985/11/03 | 00:20:00 | 1985/11/03 00:20 | 0.351 | 0.211 | 0 | 0.351 | 423 | 0 | 424 | 215641
1985/11/03 | 00:40:00 | 1985/11/03 00:40 | 0.346 | 0.209 | 0 | 0.346 | 418 | 0 | 418 | 215641
1985/11/03 | 01:00:00 | 1985/11/03 01:00 | 0.342 | 0.207 | 0 | 0.342 | 413 | 0 | 413 | 215641
1985/11/03 | 01:20:00 | 1985/11/03 01:20 | 0.337 | 0.206 | 0 | 0.337 | 408 | 0 | 407 | 215641
1985/11/03 | 01:40:00 | 1985/11/03 01:40 | 0.333 | 0.204 | 0 | 0.333 | 402 | 0 | 402 | 215641
1985/11/03 | 02:00:00 | 1985/11/03 02:00 | 0.329 | 0.202 | 0 | 0.329 | 397 | 0 | 397 | 215641
1985/11/03 | 02:20:00 | 1985/11/03 02:20 | 0.324 | 0.2 | 0 | 0.324 | 392 | 0 | 392 | 215641
1985/11/03 | 02:40:00 | 1985/11/03 02:40 | 0.32 | 0.198 | 0 | 0.32 | 387 | 0 | 386 | 215641
1985/11/03 | 03:00:00 | 1985/11/03 03:00 | 0.317 | 0.197 | 0 | 0.317 | 382 | 0 | 382 | 215641
1985/11/03 | 03:20:00 | 1985/11/03 03:20 | 0.314 | 0.196 | 0 | 0.314 | 379 | 0 | 379 | 215641
1985/11/03 | 03:40:00 | 1985/11/03 03:40 | 0.312 | 0.194 | 0 | 0.312 | 376 | 0 | 376 | 215641
1985/11/03 | 04:00:00 | 1985/11/03 04:00 | 0.309 | 0.193 | 0 | 0.309 | 372 | 0 | 373 | 215641
1985/11/03 | 04:20:00 | 1985/11/03 04:20 | 0.306 | 0.192 | 0 | 0.306 | 369 | 0 | 369 | 215641
1985/11/03 | 04:40:00 | 1985/11/03 04:40 | 0.304 | 0.191 | 0 | 0.304 | 366 | 0 | 366 | 215641
1985/11/03 | 05:00:00 | 1985/11/03 05:00 | 0.301 | 0.19 | 0 | 0.301 | 363 | 0 | 363 | 215641
1985/11/03 | 05:20:00 | 1985/11/03 05:20 | 0.298 | 0.188 | 0 | 0.298 | 359 | 0 | 359 | 215641
1985/11/03 | 05:40:00 | 1985/11/03 05:40 | 0.296 | 0.187 | 0 | 0.296 | 356 | 0 | 356 | 215641
1985/11/03 | 06:00:00 | 1985/11/03 06:00 | 0.293 | 0.186 | 0 | 0.293 | 353 | 0 | 353 | 215641
1985/11/03 | 06:20:00 | 1985/11/03 06:20 | 0.29 | 0.185 | 0 | 0.29 | 350 | 0 | 350 | 215641
1985/11/03 | 06:40:00 | 1985/11/03 06:40 | 0.288 | 0.184 | 0 | 0.288 | 347 | 0 | 347 | 215641
1985/11/03 | 07:00:00 | 1985/11/03 07:00 | 0.288 | 0.184 | 0 | 0.288 | 346 | 0 | 346 | 215641
1985/11/03 | 07:20:00 | 1985/11/03 07:20 | 0.287 | 0.183 | 0 | 0.287 | 345 | 0 | 345 | 215641
1985/11/03 | 07:40:00 | 1985/11/03 07:40 | 0.287 | 0.183 | 0 | 0.287 | 344 | 0 | 344 | 215641
1985/11/03 | 08:00:00 | 1985/11/03 08:00 | 0.284 | 0.182 | 0 | 0.284 | 342 | 0 | 343 | 215641
1985/11/03 | 08:20:00 | 1985/11/03 08:20 | 0.281 | 0.18 | 0 | 0.281 | 339 | 0 | 339 | 215641
1985/11/03 | 08:40:00 | 1985/11/03 08:40 | 0.278 | 0.179 | 0 | 0.278 | 336 | 0 | 335 | 215641
1985/11/03 | 09:00:00 | 1985/11/03 09:00 | 0.276 | 0.178 | 0 | 0.276 | 332 | 0 | 332 | 215641
1985/11/03 | 09:20:00 | 1985/11/03 09:20 | 0.273 | 0.176 | 0 | 0.273 | 329 | 0 | 329 | 215641
1985/11/03 | 09:40:00 | 1985/11/03 09:40 | 0.27 | 0.175 | 0 | 0.27 | 326 | 0 | 326 | 215641
1985/11/03 | 10:00:00 | 1985/11/03 10:00 | 0.267 | 0.174 | 0 | 0.267 | 322 | 0 | 322 | 215641
1985/11/03 | 10:20:00 | 1985/11/03 10:20 | 0.264 | 0.172 | 0 | 0.264 | 319 | 0 | 319 | 215641
1985/11/03 | 10:40:00 | 1985/11/03 10:40 | 0.261 | 0.171 | 0 | 0.261 | 315 | 0 | 315 | 215641
1985/11/03 | 11:00:00 | 1985/11/03 11:00 | 0.259 | 0.17 | 0 | 0.259 | 312 | 0 | 312 | 215641
1985/11/03 | 11:20:00 | 1985/11/03 11:20 | 0.256 | 0.168 | 0 | 0.256 | 309 | 0 | 309 | 215641
1985/11/03 | 11:40:00 | 1985/11/03 11:40 | 0.253 | 0.167 | 0 | 0.253 | 305 | 0 | 305 | 215641
1985/11/03 | 12:00:00 | 1985/11/03 12:00 | 0.25 | 0.166 | 0 | 0.25 | 302 | 0 | 302 | 215641
1985/11/03 | 12:20:00 | 1985/11/03 12:20 | 0.247 | 0.164 | 0 | 0.247 | 298 | 0 | 298 | 215641
1985/11/03 | 12:40:00 | 1985/11/03 12:40 | 0.244 | 0.163 | 0 | 0.244 | 295 | 0 | 295 | 215641
1985/11/03 | 13:00:00 | 1985/11/03 13:00 | 0.242 | 0.162 | 0 | 0.242 | 292 | 0 | 292 | 215641
1985/11/03 | 13:20:00 | 1985/11/03 13:20 | 0.239 | 0.16 | 0 | 0.239 | 288 | 0 | 289 | 215641
1985/11/03 | 13:40:00 | 1985/11/03 13:40 | 0.236 | 0.159 | 0 | 0.236 | 285 | 0 | 285 | 215641
1985/11/03 | 14:00:00 | 1985/11/03 14:00 | 0.233 | 0.158 | 0 | 0.233 | 281 | 0 | 281 | 215641
1985/11/03 | 14:20:00 | 1985/11/03 14:20 | 0.23 | 0.156 | 0 | 0.23 | 278 | 0 | 278 | 215641
1985/11/03 | 14:40:00 | 1985/11/03 14:40 | 0.227 | 0.155 | 0 | 0.227 | 275 | 0 | 274 | 215641
1985/11/03 | 15:00:00 | 1985/11/03 15:00 | 0.225 | 0.153 | 0 | 0.225 | 271 | 0 | 271 | 215641
1985/11/03 | 15:20:00 | 1985/11/03 15:20 | 0.222 | 0.152 | 0 | 0.222 | 268 | 0 | 268 | 215641
1985/11/03 | 15:40:00 | 1985/11/03 15:40 | 0.219 | 0.151 | 0 | 0.219 | 264 | 0 | 265 | 215641

## Event 10
Hydrograph info for event 10 for A2H047 in period 19711001 to 20260210
Hydrograph period: 1986/11/28 16:00:00 to 1986/12/01 02:00:00 Date of peak: 1986/11/29 13:40:00 Peak flow: 29.890m³/sec
Date | Time | Date + Time | Observed (m³/sec) | Observed H(m) | Q-Dxi (m³/sec) | Q-Bxi (m³/sec) | Q-Txi (m³) | Q-Dxi (m³) | Q-Bxi (m³) | Cum. Q-Dri (m³)
1986/11/28 | 16:00:00 | 1986/11/28 16:00 | 0.095 | 0.084 | 0.095 | 0 | 0 | 0 | 0 | 0
1986/11/28 | 16:20:00 | 1986/11/28 16:20 | 3.858 | 0.508 | 3.848 | 0.01 | 1694 | 2366 | 6 | 2366
1986/11/28 | 16:40:00 | 1986/11/28 16:40 | 8.935 | 1.017 | 8.893 | 0.042 | 7820 | 7644 | 31 | 10010
1986/11/28 | 17:00:00 | 1986/11/28 17:00 | 12.809 | 1.135 | 12.713 | 0.096 | 13046 | 12963 | 83 | 22973
1986/11/28 | 17:20:00 | 1986/11/28 17:20 | 10.276 | 1.06 | 10.123 | 0.153 | 13851 | 13701 | 150 | 36674
1986/11/28 | 17:40:00 | 1986/11/28 17:40 | 10.372 | 1.063 | 10.168 | 0.204 | 12073 | 12174 | 215 | 48848
1986/11/28 | 18:00:00 | 1986/11/28 18:00 | 11.125 | 1.086 | 10.868 | 0.257 | 12898 | 12621 | 277 | 61469
1986/11/28 | 18:20:00 | 1986/11/28 18:20 | 9.49 | 1.035 | 9.183 | 0.307 | 12799 | 12030 | 339 | 73499
1986/11/28 | 18:40:00 | 1986/11/28 18:40 | 7.9 | 0.979 | 7.551 | 0.349 | 10113 | 10040 | 394 | 83539
1986/11/28 | 19:00:00 | 1986/11/28 19:00 | 7.381 | 0.95 | 6.995 | 0.386 | 9169 | 8728 | 441 | 92267
1986/11/28 | 19:20:00 | 1986/11/28 19:20 | 6.861 | 0.922 | 6.442 | 0.419 | 8545 | 8062 | 483 | 100329
1986/11/28 | 19:40:00 | 1986/11/28 19:40 | 6.342 | 0.893 | 5.892 | 0.45 | 7922 | 7400 | 522 | 107729
1986/11/28 | 20:00:00 | 1986/11/28 20:00 | 5.823 | 0.865 | 5.345 | 0.478 | 7299 | 6742 | 557 | 114471
1986/11/28 | 20:20:00 | 1986/11/28 20:20 | 5.303 | 0.836 | 4.799 | 0.504 | 6676 | 6086 | 589 | 120557
1986/11/28 | 20:40:00 | 1986/11/28 20:40 | 4.784 | 0.808 | 4.257 | 0.527 | 6052 | 5434 | 618 | 125991
1986/11/28 | 21:00:00 | 1986/11/28 21:00 | 4.265 | 0.779 | 3.718 | 0.547 | 5429 | 4786 | 644 | 130777
1986/11/28 | 21:20:00 | 1986/11/28 21:20 | 3.745 | 0.75 | 3.181 | 0.564 | 4806 | 4140 | 666 | 134917
1986/11/28 | 21:40:00 | 1986/11/28 21:40 | 3.226 | 0.722 | 2.648 | 0.578 | 4183 | 3497 | 685 | 138414
1986/11/28 | 22:00:00 | 1986/11/28 22:00 | 2.707 | 0.693 | 2.117 | 0.59 | 3560 | 2859 | 701 | 141273
1986/11/28 | 22:20:00 | 1986/11/28 22:20 | 2.187 | 0.665 | 1.587 | 0.6 | 2936 | 2222 | 714 | 143495
1986/11/28 | 22:40:00 | 1986/11/28 22:40 | 1.757 | 0.638 | 1.15 | 0.607 | 2324 | 1643 | 724 | 145138
1986/11/28 | 23:00:00 | 1986/11/28 23:00 | 1.682 | 0.617 | 1.07 | 0.612 | 2063 | 1332 | 731 | 146470
1986/11/28 | 23:20:00 | 1986/11/28 23:20 | 1.607 | 0.596 | 0.99 | 0.617 | 1974 | 1236 | 738 | 147706
1986/11/28 | 23:40:00 | 1986/11/28 23:40 | 1.532 | 0.575 | 0.91 | 0.622 | 1884 | 1140 | 744 | 148846
1986/11/29 | 00:00:00 | 1986/11/29 00:00 | 1.458 | 0.554 | 0.832 | 0.626 | 1794 | 1045 | 749 | 149891
1986/11/29 | 00:20:00 | 1986/11/29 00:20 | 1.383 | 0.534 | 0.753 | 0.63 | 1704 | 951 | 754 | 150842
1986/11/29 | 00:40:00 | 1986/11/29 00:40 | 1.308 | 0.513 | 0.674 | 0.634 | 1614 | 856 | 759 | 151698
1986/11/29 | 01:00:00 | 1986/11/29 01:00 | 1.233 | 0.492 | 0.596 | 0.637 | 1525 | 762 | 763 | 152460
1986/11/29 | 01:20:00 | 1986/11/29 01:20 | 1.158 | 0.471 | 0.518 | 0.64 | 1435 | 668 | 766 | 153128
1986/11/29 | 01:40:00 | 1986/11/29 01:40 | 1.083 | 0.45 | 0.441 | 0.642 | 1345 | 575 | 769 | 153703
1986/11/29 | 02:00:00 | 1986/11/29 02:00 | 1.009 | 0.429 | 0.365 | 0.644 | 1255 | 483 | 772 | 154186
1986/11/29 | 02:20:00 | 1986/11/29 02:20 | 0.934 | 0.408 | 0.288 | 0.646 | 1165 | 392 | 774 | 154578
1986/11/29 | 02:40:00 | 1986/11/29 02:40 | 0.859 | 0.388 | 0.212 | 0.647 | 1076 | 300 | 776 | 154878
1986/11/29 | 03:00:00 | 1986/11/29 03:00 | 0.797 | 0.37 | 0.149 | 0.648 | 988 | 216 | 777 | 155094
1986/11/29 | 03:20:00 | 1986/11/29 03:20 | 0.764 | 0.359 | 0.115 | 0.649 | 937 | 158 | 778 | 155252
1986/11/29 | 03:40:00 | 1986/11/29 03:40 | 0.731 | 0.349 | 0.082 | 0.649 | 897 | 118 | 779 | 155370
1986/11/29 | 04:00:00 | 1986/11/29 04:00 | 0.699 | 0.338 | 0.049 | 0.65 | 858 | 79 | 779 | 155449
1986/11/29 | 04:20:00 | 1986/11/29 04:20 | 0.699 | 0.338 | 0.049 | 0.65 | 839 | 59 | 780 | 155508
1986/11/29 | 04:40:00 | 1986/11/29 04:40 | 0.734 | 0.349 | 0.084 | 0.65 | 849 | 80 | 780 | 155588
1986/11/29 | 05:00:00 | 1986/11/29 05:00 | 0.804 | 0.371 | 0.153 | 0.651 | 922 | 142 | 781 | 155730
1986/11/29 | 05:20:00 | 1986/11/29 05:20 | 0.873 | 0.394 | 0.221 | 0.652 | 1006 | 225 | 781 | 155955
1986/11/29 | 05:40:00 | 1986/11/29 05:40 | 0.91 | 0.405 | 0.257 | 0.653 | 1074 | 287 | 783 | 156242
1986/11/29 | 06:00:00 | 1986/11/29 06:00 | 0.925 | 0.41 | 0.271 | 0.654 | 1106 | 317 | 784 | 156559
1986/11/29 | 06:20:00 | 1986/11/29 06:20 | 0.911 | 0.405 | 0.255 | 0.656 | 1102 | 316 | 786 | 156875
1986/11/29 | 06:40:00 | 1986/11/29 06:40 | 0.897 | 0.401 | 0.24 | 0.657 | 1085 | 297 | 787 | 157172
1986/11/29 | 07:00:00 | 1986/11/29 07:00 | 0.946 | 0.416 | 0.288 | 0.658 | 1080 | 317 | 789 | 157489
1986/11/29 | 07:20:00 | 1986/11/29 07:20 | 1.067 | 0.452 | 0.407 | 0.66 | 1235 | 417 | 791 | 157906
1986/11/29 | 07:40:00 | 1986/11/29 07:40 | 1.074 | 0.454 | 0.412 | 0.662 | 1285 | 492 | 793 | 158398
1986/11/29 | 08:00:00 | 1986/11/29 08:00 | 1.081 | 0.456 | 0.417 | 0.664 | 1293 | 497 | 796 | 158895
1986/11/29 | 08:20:00 | 1986/11/29 08:20 | 1.062 | 0.45 | 0.396 | 0.666 | 1286 | 488 | 798 | 159383
1986/11/29 | 08:40:00 | 1986/11/29 08:40 | 1.044 | 0.445 | 0.376 | 0.668 | 1264 | 463 | 800 | 159846
1986/11/29 | 09:00:00 | 1986/11/29 09:00 | 1.029 | 0.441 | 0.359 | 0.67 | 1242 | 441 | 803 | 160287
1986/11/29 | 09:20:00 | 1986/11/29 09:20 | 1.423 | 0.471 | 0.75 | 0.673 | 1328 | 666 | 805 | 160953
1986/11/29 | 09:40:00 | 1986/11/29 09:40 | 2.414 | 0.548 | 1.735 | 0.679 | 2302 | 1491 | 811 | 162444
1986/11/29 | 10:00:00 | 1986/11/29 10:00 | 3.405 | 0.624 | 2.715 | 0.69 | 3491 | 2670 | 821 | 165114
1986/11/29 | 10:20:00 | 1986/11/29 10:20 | 4.395 | 0.701 | 3.689 | 0.706 | 4680 | 3842 | 838 | 168956
1986/11/29 | 10:40:00 | 1986/11/29 10:40 | 5.386 | 0.778 | 4.659 | 0.727 | 5869 | 5009 | 860 | 173965
1986/11/29 | 11:00:00 | 1986/11/29 11:00 | 6.377 | 0.855 | 5.624 | 0.753 | 7058 | 6170 | 888 | 180135
1986/11/29 | 11:20:00 | 1986/11/29 11:20 | 7.367 | 0.932 | 6.584 | 0.783 | 8246 | 7325 | 922 | 187460
1986/11/29 | 11:40:00 | 1986/11/29 11:40 | 8.884 | 1.011 | 8.064 | 0.82 | 9498 | 8789 | 962 | 196249
1986/11/29 | 12:00:00 | 1986/11/29 12:00 | 12.506 | 1.1 | 11.637 | 0.869 | 12834 | 11820 | 1014 | 208069
1986/11/29 | 12:20:00 | 1986/11/29 12:20 | 16.128 | 1.19 | 15.191 | 0.937 | 17180 | 16097 | 1084 | 224166
1986/11/29 | 12:40:00 | 1986/11/29 12:40 | 19.749 | 1.279 | 18.727 | 1.022 | 21526 | 20351 | 1175 | 244517
1986/11/29 | 13:00:00 | 1986/11/29 13:00 | 23.371 | 1.369 | 22.247 | 1.124 | 25872 | 24584 | 1288 | 269101
1986/11/29 | 13:20:00 | 1986/11/29 13:20 | 26.993 | 1.458 | 25.748 | 1.245 | 30218 | 28797 | 1421 | 297898
1986/11/29 | 13:40:00 | 1986/11/29 13:40 | 29.286 | 1.515 | 27.907 | 1.379 | 34405 | 32193 | 1574 | 330091
1986/11/29 | 14:00:00 | 1986/11/29 14:00 | 26.268 | 1.441 | 24.757 | 1.511 | 33333 | 31598 | 1734 | 330091
1986/11/29 | 14:20:00 | 1986/11/29 14:20 | 23.25 | 1.366 | 21.623 | 1.627 | 29711 | 27828 | 1883 | 330091
1986/11/29 | 14:40:00 | 1986/11/29 14:40 | 20.232 | 1.291 | 18.504 | 1.728 | 26089 | 24076 | 2013 | 330091
1986/11/29 | 15:00:00 | 1986/11/29 15:00 | 17.214 | 1.217 | 15.401 | 1.813 | 22468 | 20343 | 2124 | 330091
1986/11/29 | 15:20:00 | 1986/11/29 15:20 | 14.196 | 1.142 | 12.314 | 1.882 | 18846 | 16629 | 2217 | 330091
1986/11/29 | 15:40:00 | 1986/11/29 15:40 | 11.178 | 1.068 | 9.242 | 1.936 | 15224 | 12933 | 2291 | 330091
1986/11/29 | 16:00:00 | 1986/11/29 16:00 | 8.16 | 0.993 | 6.185 | 1.975 | 11603 | 9256 | 2347 | 330091
1986/11/29 | 16:20:00 | 1986/11/29 16:20 | 7.631 | 0.974 | 5.626 | 2.005 | 9475 | 7087 | 2388 | 330091
1986/11/29 | 16:40:00 | 1986/11/29 16:40 | 7.103 | 0.956 | 5.072 | 2.031 | 8840 | 6419 | 2422 | 330091
1986/11/29 | 17:00:00 | 1986/11/29 17:00 | 6.698 | 0.942 | 4.642 | 2.056 | 8228 | 5828 | 2452 | 330091
1986/11/29 | 17:20:00 | 1986/11/29 17:20 | 6.582 | 0.937 | 4.503 | 2.079 | 7968 | 5487 | 2481 | 330091
1986/11/29 | 17:40:00 | 1986/11/29 17:40 | 6.393 | 0.929 | 4.292 | 2.101 | 7820 | 5277 | 2508 | 330091
1986/11/29 | 18:00:00 | 1986/11/29 18:00 | 5.917 | 0.907 | 3.796 | 2.121 | 7386 | 4853 | 2533 | 330091
1986/11/29 | 18:20:00 | 1986/11/29 18:20 | 5.441 | 0.884 | 3.302 | 2.139 | 6815 | 4259 | 2556 | 330091
1986/11/29 | 18:40:00 | 1986/11/29 18:40 | 4.965 | 0.862 | 2.811 | 2.154 | 6244 | 3668 | 2576 | 330091
1986/11/29 | 19:00:00 | 1986/11/29 19:00 | 4.489 | 0.839 | 2.322 | 2.167 | 5673 | 3080 | 2593 | 330091
1986/11/29 | 19:20:00 | 1986/11/29 19:20 | 4.013 | 0.816 | 1.836 | 2.177 | 5102 | 2495 | 2607 | 330091
1986/11/29 | 19:40:00 | 1986/11/29 19:40 | 3.537 | 0.794 | 1.352 | 2.185 | 4531 | 1912 | 2618 | 330091
1986/11/29 | 20:00:00 | 1986/11/29 20:00 | 3.061 | 0.771 | 0.87 | 2.191 | 3959 | 1333 | 2626 | 330091
1986/11/29 | 20:20:00 | 1986/11/29 20:20 | 2.585 | 0.749 | 0.391 | 2.194 | 3388 | 757 | 2631 | 330091
1986/11/29 | 20:40:00 | 1986/11/29 20:40 | 2.426 | 0.739 | 0.23 | 2.196 | 2969 | 373 | 2634 | 330091
1986/11/29 | 21:00:00 | 1986/11/29 21:00 | 2.345 | 0.732 | 0.148 | 2.197 | 2863 | 227 | 2635 | 330091
1986/11/29 | 21:20:00 | 1986/11/29 21:20 | 2.265 | 0.726 | 0.068 | 2.197 | 2766 | 130 | 2636 | 330091
1986/11/29 | 21:40:00 | 1986/11/29 21:40 | 2.184 | 0.72 | 0 | 2.184 | 2669 | 41 | 2629 | 330091
1986/11/29 | 22:00:00 | 1986/11/29 22:00 | 2.068 | 0.697 | 0 | 2.068 | 2560 | 0 | 2551 | 330091
1986/11/29 | 22:20:00 | 1986/11/29 22:20 | 1.927 | 0.663 | 0 | 1.927 | 2396 | 0 | 2397 | 330091
1986/11/29 | 22:40:00 | 1986/11/29 22:40 | 1.786 | 0.63 | 0 | 1.786 | 2227 | 0 | 2228 | 330091
1986/11/29 | 23:00:00 | 1986/11/29 23:00 | 1.645 | 0.596 | 0 | 1.645 | 2058 | 0 | 2059 | 330091
1986/11/29 | 23:20:00 | 1986/11/29 23:20 | 1.504 | 0.563 | 0 | 1.504 | 1889 | 0 | 1889 | 330091
1986/11/29 | 23:40:00 | 1986/11/29 23:40 | 1.363 | 0.529 | 0 | 1.363 | 1720 | 0 | 1720 | 330091
1986/11/30 | 00:00:00 | 1986/11/30 00:00 | 1.222 | 0.496 | 0 | 1.222 | 1550 | 0 | 1551 | 330091
1986/11/30 | 00:20:00 | 1986/11/30 00:20 | 1.172 | 0.481 | 0 | 1.172 | 1436 | 0 | 1436 | 330091
1986/11/30 | 00:40:00 | 1986/11/30 00:40 | 1.122 | 0.467 | 0 | 1.122 | 1376 | 0 | 1376 | 330091
1986/11/30 | 01:00:00 | 1986/11/30 01:00 | 1.072 | 0.452 | 0 | 1.072 | 1316 | 0 | 1316 | 330091
1986/11/30 | 01:20:00 | 1986/11/30 01:20 | 1.022 | 0.437 | 0 | 1.022 | 1256 | 0 | 1256 | 330091
1986/11/30 | 01:40:00 | 1986/11/30 01:40 | 0.972 | 0.423 | 0 | 0.972 | 1197 | 0 | 1196 | 330091
1986/11/30 | 02:00:00 | 1986/11/30 02:00 | 0.922 | 0.408 | 0 | 0.922 | 1137 | 0 | 1136 | 330091
1986/11/30 | 02:20:00 | 1986/11/30 02:20 | 0.874 | 0.394 | 0 | 0.874 | 1077 | 0 | 1078 | 330091
1986/11/30 | 02:40:00 | 1986/11/30 02:40 | 0.835 | 0.382 | 0 | 0.835 | 1025 | 0 | 1025 | 330091
1986/11/30 | 03:00:00 | 1986/11/30 03:00 | 0.805 | 0.372 | 0 | 0.805 | 982 | 0 | 984 | 330091
1986/11/30 | 03:20:00 | 1986/11/30 03:20 | 0.781 | 0.364 | 0 | 0.781 | 952 | 0 | 952 | 330091
1986/11/30 | 03:40:00 | 1986/11/30 03:40 | 0.757 | 0.357 | 0 | 0.757 | 923 | 0 | 923 | 330091
1986/11/30 | 04:00:00 | 1986/11/30 04:00 | 0.733 | 0.349 | 0 | 0.733 | 894 | 0 | 894 | 330091
1986/11/30 | 04:20:00 | 1986/11/30 04:20 | 0.709 | 0.341 | 0 | 0.709 | 865 | 0 | 865 | 330091
1986/11/30 | 04:40:00 | 1986/11/30 04:40 | 0.685 | 0.333 | 0 | 0.685 | 836 | 0 | 836 | 330091
1986/11/30 | 05:00:00 | 1986/11/30 05:00 | 0.661 | 0.325 | 0 | 0.661 | 807 | 0 | 808 | 330091
1986/11/30 | 05:20:00 | 1986/11/30 05:20 | 0.642 | 0.319 | 0 | 0.642 | 781 | 0 | 782 | 330091
1986/11/30 | 05:40:00 | 1986/11/30 05:40 | 0.626 | 0.314 | 0 | 0.626 | 761 | 0 | 761 | 330091
1986/11/30 | 06:00:00 | 1986/11/30 06:00 | 0.61 | 0.308 | 0 | 0.61 | 742 | 0 | 742 | 330091
1986/11/30 | 06:20:00 | 1986/11/30 06:20 | 0.594 | 0.302 | 0 | 0.594 | 723 | 0 | 722 | 330091
1986/11/30 | 06:40:00 | 1986/11/30 06:40 | 0.578 | 0.297 | 0 | 0.578 | 703 | 0 | 703 | 330091
1986/11/30 | 07:00:00 | 1986/11/30 07:00 | 0.562 | 0.291 | 0 | 0.562 | 684 | 0 | 684 | 330091
1986/11/30 | 07:20:00 | 1986/11/30 07:20 | 0.548 | 0.286 | 0 | 0.548 | 665 | 0 | 666 | 330091
1986/11/30 | 07:40:00 | 1986/11/30 07:40 | 0.537 | 0.282 | 0 | 0.537 | 651 | 0 | 651 | 330091
1986/11/30 | 08:00:00 | 1986/11/30 08:00 | 0.526 | 0.278 | 0 | 0.526 | 638 | 0 | 638 | 330091
1986/11/30 | 08:20:00 | 1986/11/30 08:20 | 0.515 | 0.274 | 0 | 0.515 | 625 | 0 | 625 | 330091
1986/11/30 | 08:40:00 | 1986/11/30 08:40 | 0.504 | 0.271 | 0 | 0.504 | 612 | 0 | 611 | 330091
1986/11/30 | 09:00:00 | 1986/11/30 09:00 | 0.493 | 0.267 | 0 | 0.493 | 598 | 0 | 598 | 330091
1986/11/30 | 09:20:00 | 1986/11/30 09:20 | 0.482 | 0.263 | 0 | 0.482 | 585 | 0 | 585 | 330091
1986/11/30 | 09:40:00 | 1986/11/30 09:40 | 0.471 | 0.259 | 0 | 0.471 | 572 | 0 | 572 | 330091
1986/11/30 | 10:00:00 | 1986/11/30 10:00 | 0.462 | 0.255 | 0 | 0.462 | 560 | 0 | 560 | 330091
1986/11/30 | 10:20:00 | 1986/11/30 10:20 | 0.455 | 0.252 | 0 | 0.455 | 550 | 0 | 550 | 330091
1986/11/30 | 10:40:00 | 1986/11/30 10:40 | 0.447 | 0.249 | 0 | 0.447 | 541 | 0 | 541 | 330091
1986/11/30 | 11:00:00 | 1986/11/30 11:00 | 0.439 | 0.246 | 0 | 0.439 | 532 | 0 | 532 | 330091
1986/11/30 | 11:20:00 | 1986/11/30 11:20 | 0.432 | 0.243 | 0 | 0.432 | 522 | 0 | 523 | 330091
1986/11/30 | 11:40:00 | 1986/11/30 11:40 | 0.424 | 0.24 | 0 | 0.424 | 513 | 0 | 514 | 330091
1986/11/30 | 12:00:00 | 1986/11/30 12:00 | 0.416 | 0.237 | 0 | 0.416 | 504 | 0 | 504 | 330091
1986/11/30 | 12:20:00 | 1986/11/30 12:20 | 0.408 | 0.234 | 0 | 0.408 | 495 | 0 | 494 | 330091
1986/11/30 | 12:40:00 | 1986/11/30 12:40 | 0.401 | 0.231 | 0 | 0.401 | 486 | 0 | 485 | 330091
1986/11/30 | 13:00:00 | 1986/11/30 13:00 | 0.393 | 0.228 | 0 | 0.393 | 476 | 0 | 476 | 330091
1986/11/30 | 13:20:00 | 1986/11/30 13:20 | 0.385 | 0.225 | 0 | 0.385 | 467 | 0 | 467 | 330091
1986/11/30 | 13:40:00 | 1986/11/30 13:40 | 0.378 | 0.222 | 0 | 0.378 | 458 | 0 | 458 | 330091
1986/11/30 | 14:00:00 | 1986/11/30 14:00 | 0.37 | 0.219 | 0 | 0.37 | 449 | 0 | 449 | 330091
1986/11/30 | 14:20:00 | 1986/11/30 14:20 | 0.362 | 0.215 | 0 | 0.362 | 439 | 0 | 439 | 330091
1986/11/30 | 14:40:00 | 1986/11/30 14:40 | 0.355 | 0.212 | 0 | 0.355 | 430 | 0 | 430 | 330091
1986/11/30 | 15:00:00 | 1986/11/30 15:00 | 0.347 | 0.209 | 0 | 0.347 | 421 | 0 | 421 | 330091
1986/11/30 | 15:20:00 | 1986/11/30 15:20 | 0.339 | 0.206 | 0 | 0.339 | 412 | 0 | 412 | 330091
1986/11/30 | 15:40:00 | 1986/11/30 15:40 | 0.332 | 0.203 | 0 | 0.332 | 403 | 0 | 403 | 330091
1986/11/30 | 16:00:00 | 1986/11/30 16:00 | 0.327 | 0.201 | 0 | 0.327 | 394 | 0 | 395 | 330091
1986/11/30 | 16:20:00 | 1986/11/30 16:20 | 0.323 | 0.2 | 0 | 0.323 | 390 | 0 | 390 | 330091
1986/11/30 | 16:40:00 | 1986/11/30 16:40 | 0.32 | 0.198 | 0 | 0.32 | 386 | 0 | 386 | 330091
1986/11/30 | 17:00:00 | 1986/11/30 17:00 | 0.316 | 0.196 | 0 | 0.316 | 382 | 0 | 382 | 330091
1986/11/30 | 17:20:00 | 1986/11/30 17:20 | 0.313 | 0.195 | 0 | 0.313 | 378 | 0 | 377 | 330091
1986/11/30 | 17:40:00 | 1986/11/30 17:40 | 0.31 | 0.193 | 0 | 0.31 | 374 | 0 | 374 | 330091
1986/11/30 | 18:00:00 | 1986/11/30 18:00 | 0.306 | 0.192 | 0 | 0.306 | 370 | 0 | 370 | 330091
1986/11/30 | 18:20:00 | 1986/11/30 18:20 | 0.303 | 0.19 | 0 | 0.303 | 366 | 0 | 365 | 330091
1986/11/30 | 18:40:00 | 1986/11/30 18:40 | 0.3 | 0.189 | 0 | 0.3 | 362 | 0 | 362 | 330091
1986/11/30 | 19:00:00 | 1986/11/30 19:00 | 0.296 | 0.187 | 0 | 0.296 | 358 | 0 | 358 | 330091
1986/11/30 | 19:20:00 | 1986/11/30 19:20 | 0.293 | 0.186 | 0 | 0.293 | 354 | 0 | 353 | 330091
1986/11/30 | 19:40:00 | 1986/11/30 19:40 | 0.29 | 0.184 | 0 | 0.29 | 350 | 0 | 350 | 330091
1986/11/30 | 20:00:00 | 1986/11/30 20:00 | 0.286 | 0.183 | 0 | 0.286 | 346 | 0 | 346 | 330091
1986/11/30 | 20:20:00 | 1986/11/30 20:20 | 0.283 | 0.181 | 0 | 0.283 | 342 | 0 | 341 | 330091
1986/11/30 | 20:40:00 | 1986/11/30 20:40 | 0.28 | 0.179 | 0 | 0.28 | 337 | 0 | 338 | 330091
1986/11/30 | 21:00:00 | 1986/11/30 21:00 | 0.276 | 0.178 | 0 | 0.276 | 333 | 0 | 334 | 330091
1986/11/30 | 21:20:00 | 1986/11/30 21:20 | 0.273 | 0.176 | 0 | 0.273 | 329 | 0 | 329 | 330091
1986/11/30 | 21:40:00 | 1986/11/30 21:40 | 0.269 | 0.175 | 0 | 0.269 | 325 | 0 | 325 | 330091
1986/11/30 | 22:00:00 | 1986/11/30 22:00 | 0.266 | 0.173 | 0 | 0.266 | 321 | 0 | 321 | 330091
1986/11/30 | 22:20:00 | 1986/11/30 22:20 | 0.263 | 0.172 | 0 | 0.263 | 317 | 0 | 317 | 330091
1986/11/30 | 22:40:00 | 1986/11/30 22:40 | 0.261 | 0.171 | 0 | 0.261 | 314 | 0 | 314 | 330091
1986/11/30 | 23:00:00 | 1986/11/30 23:00 | 0.261 | 0.171 | 0 | 0.261 | 313 | 0 | 313 | 330091
1986/11/30 | 23:20:00 | 1986/11/30 23:20 | 0.261 | 0.171 | 0 | 0.261 | 313 | 0 | 313 | 330091
1986/11/30 | 23:40:00 | 1986/11/30 23:40 | 0.261 | 0.171 | 0 | 0.261 | 313 | 0 | 313 | 330091
1986/12/01 | 00:00:00 | 1986/12/01 00:00 | 0.258 | 0.17 | 0 | 0.258 | 312 | 0 | 311 | 330091
1986/12/01 | 00:20:00 | 1986/12/01 00:20 | 0.255 | 0.168 | 0 | 0.255 | 308 | 0 | 308 | 330091
1986/12/01 | 00:40:00 | 1986/12/01 00:40 | 0.252 | 0.167 | 0 | 0.252 | 304 | 0 | 304 | 330091
1986/12/01 | 01:00:00 | 1986/12/01 01:00 | 0.249 | 0.165 | 0 | 0.249 | 300 | 0 | 301 | 330091
1986/12/01 | 01:20:00 | 1986/12/01 01:20 | 0.246 | 0.164 | 0 | 0.246 | 297 | 0 | 297 | 330091
1986/12/01 | 01:40:00 | 1986/12/01 01:40 | 0.243 | 0.162 | 0 | 0.243 | 293 | 0 | 293 | 330091
1986/12/01 | 02:00:00 | 1986/12/01 02:00 | 0.239 | 0.161 | 0 | 0.239 | 289 | 0 | 289 | 330091

## Event 11
Hydrograph info for event 11 for A2H047 in period 19711001 to 20260210
Hydrograph period: 1987/01/04 16:00:00 to 1987/01/06 03:00:00 Date of peak: 1987/01/04 17:20:00 Peak flow: 30.066m³/sec
Date | Time | Date + Time | Observed (m³/sec) | Observed H(m) | Q-Dxi (m³/sec) | Q-Bxi (m³/sec) | Q-Txi (m³) | Q-Dxi (m³) | Q-Bxi (m³) | Cum. Q-Dri (m³)
1987/01/04 | 16:00:00 | 1987/01/04 16:00 | 0.164 | 0.123 | 0.164 | 0 | 0 | 0 | 0 | 0
1987/01/04 | 16:20:00 | 1987/01/04 16:20 | 5.563 | 0.719 | 5.548 | 0.015 | 1544 | 3427 | 9 | 3427
1987/01/04 | 16:40:00 | 1987/01/04 16:40 | 16.542 | 1.2 | 16.472 | 0.07 | 13539 | 13212 | 51 | 16639
1987/01/04 | 17:00:00 | 1987/01/04 17:00 | 26.945 | 1.456 | 26.767 | 0.178 | 26092 | 25943 | 149 | 42582
1987/01/04 | 17:20:00 | 1987/01/04 17:20 | 27.85 | 1.478 | 27.536 | 0.314 | 34587 | 32581 | 296 | 75163
1987/01/04 | 17:40:00 | 1987/01/04 17:40 | 24.684 | 1.4 | 24.24 | 0.444 | 31520 | 31065 | 455 | 75163
1987/01/04 | 18:00:00 | 1987/01/04 18:00 | 21.517 | 1.322 | 20.96 | 0.557 | 27721 | 27120 | 601 | 75163
1987/01/04 | 18:20:00 | 1987/01/04 18:20 | 18.351 | 1.245 | 17.697 | 0.654 | 23921 | 23194 | 727 | 75163
1987/01/04 | 18:40:00 | 1987/01/04 18:40 | 15.185 | 1.167 | 14.45 | 0.735 | 20122 | 19288 | 834 | 75163
1987/01/04 | 19:00:00 | 1987/01/04 19:00 | 12.019 | 1.089 | 11.22 | 0.799 | 16322 | 15402 | 920 | 75163
1987/01/04 | 19:20:00 | 1987/01/04 19:20 | 8.853 | 1.011 | 8.006 | 0.847 | 12523 | 11535 | 988 | 75163
1987/01/04 | 19:40:00 | 1987/01/04 19:40 | 7.208 | 0.957 | 6.325 | 0.883 | 9454 | 8598 | 1038 | 75163
1987/01/04 | 20:00:00 | 1987/01/04 20:00 | 5.944 | 0.909 | 5.032 | 0.912 | 7891 | 6814 | 1077 | 75163
1987/01/04 | 20:20:00 | 1987/01/04 20:20 | 4.75 | 0.863 | 3.816 | 0.934 | 6379 | 5309 | 1107 | 75163
1987/01/04 | 20:40:00 | 1987/01/04 20:40 | 4.186 | 0.835 | 3.234 | 0.952 | 5361 | 4230 | 1131 | 75163
1987/01/04 | 21:00:00 | 1987/01/04 21:00 | 3.621 | 0.806 | 2.655 | 0.966 | 4684 | 3533 | 1151 | 75163
1987/01/04 | 21:20:00 | 1987/01/04 21:20 | 3.057 | 0.777 | 2.079 | 0.978 | 4007 | 2840 | 1167 | 75163
1987/01/04 | 21:40:00 | 1987/01/04 21:40 | 2.639 | 0.749 | 1.651 | 0.988 | 3373 | 2238 | 1179 | 75163
1987/01/04 | 22:00:00 | 1987/01/04 22:00 | 2.367 | 0.72 | 1.372 | 0.995 | 3004 | 1814 | 1190 | 75163
1987/01/04 | 22:20:00 | 1987/01/04 22:20 | 2.096 | 0.692 | 1.095 | 1.001 | 2678 | 1480 | 1198 | 75163
1987/01/04 | 22:40:00 | 1987/01/04 22:40 | 1.847 | 0.661 | 0.841 | 1.006 | 2355 | 1161 | 1205 | 75163
1987/01/04 | 23:00:00 | 1987/01/04 23:00 | 1.688 | 0.62 | 0.678 | 1.01 | 2121 | 911 | 1210 | 75163
1987/01/04 | 23:20:00 | 1987/01/04 23:20 | 1.529 | 0.579 | 0.516 | 1.013 | 1930 | 716 | 1214 | 75163
1987/01/04 | 23:40:00 | 1987/01/04 23:40 | 1.423 | 0.551 | 0.408 | 1.015 | 1765 | 554 | 1217 | 75163
1987/01/05 | 00:00:00 | 1987/01/05 00:00 | 1.332 | 0.526 | 0.315 | 1.017 | 1653 | 434 | 1219 | 75163
1987/01/05 | 00:20:00 | 1987/01/05 00:20 | 1.262 | 0.507 | 0.243 | 1.019 | 1552 | 335 | 1221 | 75163
1987/01/05 | 00:40:00 | 1987/01/05 00:40 | 1.202 | 0.49 | 0.182 | 1.02 | 1478 | 256 | 1223 | 75163
1987/01/05 | 01:00:00 | 1987/01/05 01:00 | 1.142 | 0.473 | 0.122 | 1.02 | 1406 | 182 | 1224 | 75163
1987/01/05 | 01:20:00 | 1987/01/05 01:20 | 1.089 | 0.458 | 0.068 | 1.021 | 1336 | 114 | 1225 | 75163
1987/01/05 | 01:40:00 | 1987/01/05 01:40 | 1.046 | 0.446 | 0.025 | 1.021 | 1281 | 56 | 1225 | 75163
1987/01/05 | 02:00:00 | 1987/01/05 02:00 | 1.004 | 0.433 | 0 | 1.004 | 1230 | 15 | 1215 | 75163
1987/01/05 | 02:20:00 | 1987/01/05 02:20 | 0.962 | 0.421 | 0 | 0.962 | 1179 | 0 | 1180 | 75163
1987/01/05 | 02:40:00 | 1987/01/05 02:40 | 0.915 | 0.406 | 0 | 0.915 | 1126 | 0 | 1126 | 75163
1987/01/05 | 03:00:00 | 1987/01/05 03:00 | 0.866 | 0.391 | 0 | 0.866 | 1068 | 0 | 1069 | 75163
1987/01/05 | 03:20:00 | 1987/01/05 03:20 | 0.818 | 0.376 | 0 | 0.818 | 1011 | 0 | 1010 | 75163
1987/01/05 | 03:40:00 | 1987/01/05 03:40 | 0.777 | 0.363 | 0 | 0.777 | 955 | 0 | 957 | 75163
1987/01/05 | 04:00:00 | 1987/01/05 04:00 | 0.743 | 0.352 | 0 | 0.743 | 912 | 0 | 912 | 75163
1987/01/05 | 04:20:00 | 1987/01/05 04:20 | 0.709 | 0.341 | 0 | 0.709 | 871 | 0 | 871 | 75163
1987/01/05 | 04:40:00 | 1987/01/05 04:40 | 0.675 | 0.33 | 0 | 0.675 | 830 | 0 | 830 | 75163
1987/01/05 | 05:00:00 | 1987/01/05 05:00 | 0.647 | 0.321 | 0 | 0.647 | 790 | 0 | 793 | 75163
1987/01/05 | 05:20:00 | 1987/01/05 05:20 | 0.633 | 0.316 | 0 | 0.633 | 767 | 0 | 768 | 75163
1987/01/05 | 05:40:00 | 1987/01/05 05:40 | 0.618 | 0.311 | 0 | 0.618 | 751 | 0 | 751 | 75163
1987/01/05 | 06:00:00 | 1987/01/05 06:00 | 0.604 | 0.306 | 0 | 0.604 | 734 | 0 | 733 | 75163
1987/01/05 | 06:20:00 | 1987/01/05 06:20 | 0.59 | 0.301 | 0 | 0.59 | 717 | 0 | 716 | 75163
1987/01/05 | 06:40:00 | 1987/01/05 06:40 | 0.575 | 0.296 | 0 | 0.575 | 699 | 0 | 699 | 75163
1987/01/05 | 07:00:00 | 1987/01/05 07:00 | 0.564 | 0.292 | 0 | 0.564 | 681 | 0 | 683 | 75163
1987/01/05 | 07:20:00 | 1987/01/05 07:20 | 0.564 | 0.292 | 0 | 0.564 | 676 | 0 | 677 | 75163
1987/01/05 | 07:40:00 | 1987/01/05 07:40 | 0.564 | 0.292 | 0 | 0.564 | 676 | 0 | 677 | 75163
1987/01/05 | 08:00:00 | 1987/01/05 08:00 | 0.564 | 0.292 | 0 | 0.564 | 676 | 0 | 677 | 75163
1987/01/05 | 08:20:00 | 1987/01/05 08:20 | 0.551 | 0.288 | 0 | 0.551 | 669 | 0 | 669 | 75163
1987/01/05 | 08:40:00 | 1987/01/05 08:40 | 0.539 | 0.283 | 0 | 0.539 | 654 | 0 | 654 | 75163
1987/01/05 | 09:00:00 | 1987/01/05 09:00 | 0.527 | 0.279 | 0 | 0.527 | 640 | 0 | 640 | 75163
1987/01/05 | 09:20:00 | 1987/01/05 09:20 | 0.515 | 0.275 | 0 | 0.515 | 625 | 0 | 625 | 75163
1987/01/05 | 09:40:00 | 1987/01/05 09:40 | 0.505 | 0.271 | 0 | 0.505 | 610 | 0 | 612 | 75163
1987/01/05 | 10:00:00 | 1987/01/05 10:00 | 0.505 | 0.271 | 0 | 0.505 | 606 | 0 | 606 | 75163
1987/01/05 | 10:20:00 | 1987/01/05 10:20 | 0.505 | 0.271 | 0 | 0.505 | 606 | 0 | 606 | 75163
1987/01/05 | 10:40:00 | 1987/01/05 10:40 | 0.509 | 0.272 | 0.004 | 0.505 | 607 | 2 | 606 | 75163
1987/01/05 | 11:00:00 | 1987/01/05 11:00 | 0.516 | 0.275 | 0.011 | 0.505 | 615 | 9 | 606 | 75163
1987/01/05 | 11:20:00 | 1987/01/05 11:20 | 0.519 | 0.276 | 0.014 | 0.505 | 622 | 15 | 606 | 75163
1987/01/05 | 11:40:00 | 1987/01/05 11:40 | 0.51 | 0.273 | 0.005 | 0.505 | 618 | 11 | 606 | 75163
1987/01/05 | 12:00:00 | 1987/01/05 12:00 | 0.498 | 0.268 | 0 | 0.498 | 605 | 3 | 602 | 75163
1987/01/05 | 12:20:00 | 1987/01/05 12:20 | 0.487 | 0.264 | 0 | 0.487 | 591 | 0 | 591 | 75163
1987/01/05 | 12:40:00 | 1987/01/05 12:40 | 0.476 | 0.26 | 0 | 0.476 | 578 | 0 | 578 | 75163
1987/01/05 | 13:00:00 | 1987/01/05 13:00 | 0.464 | 0.256 | 0 | 0.464 | 564 | 0 | 564 | 75163
1987/01/05 | 13:20:00 | 1987/01/05 13:20 | 0.453 | 0.252 | 0 | 0.453 | 550 | 0 | 550 | 75163
1987/01/05 | 13:40:00 | 1987/01/05 13:40 | 0.442 | 0.247 | 0 | 0.442 | 537 | 0 | 537 | 75163
1987/01/05 | 14:00:00 | 1987/01/05 14:00 | 0.43 | 0.243 | 0 | 0.43 | 523 | 0 | 523 | 75163
1987/01/05 | 14:20:00 | 1987/01/05 14:20 | 0.419 | 0.239 | 0 | 0.419 | 510 | 0 | 509 | 75163
1987/01/05 | 14:40:00 | 1987/01/05 14:40 | 0.409 | 0.235 | 0 | 0.409 | 497 | 0 | 497 | 75163
1987/01/05 | 15:00:00 | 1987/01/05 15:00 | 0.399 | 0.231 | 0 | 0.399 | 485 | 0 | 485 | 75163
1987/01/05 | 15:20:00 | 1987/01/05 15:20 | 0.389 | 0.227 | 0 | 0.389 | 473 | 0 | 473 | 75163
1987/01/05 | 15:40:00 | 1987/01/05 15:40 | 0.379 | 0.223 | 0 | 0.379 | 461 | 0 | 461 | 75163
1987/01/05 | 16:00:00 | 1987/01/05 16:00 | 0.37 | 0.219 | 0 | 0.37 | 449 | 0 | 449 | 75163
1987/01/05 | 16:20:00 | 1987/01/05 16:20 | 0.36 | 0.215 | 0 | 0.36 | 438 | 0 | 438 | 75163
1987/01/05 | 16:40:00 | 1987/01/05 16:40 | 0.35 | 0.211 | 0 | 0.35 | 426 | 0 | 426 | 75163
1987/01/05 | 17:00:00 | 1987/01/05 17:00 | 0.34 | 0.206 | 0 | 0.34 | 414 | 0 | 414 | 75163
1987/01/05 | 17:20:00 | 1987/01/05 17:20 | 0.33 | 0.202 | 0 | 0.33 | 402 | 0 | 402 | 75163
1987/01/05 | 17:40:00 | 1987/01/05 17:40 | 0.321 | 0.198 | 0 | 0.321 | 391 | 0 | 391 | 75163
1987/01/05 | 18:00:00 | 1987/01/05 18:00 | 0.317 | 0.197 | 0 | 0.317 | 382 | 0 | 383 | 75163
1987/01/05 | 18:20:00 | 1987/01/05 18:20 | 0.314 | 0.195 | 0 | 0.314 | 378 | 0 | 379 | 75163
1987/01/05 | 18:40:00 | 1987/01/05 18:40 | 0.311 | 0.194 | 0 | 0.311 | 375 | 0 | 375 | 75163
1987/01/05 | 19:00:00 | 1987/01/05 19:00 | 0.308 | 0.193 | 0 | 0.308 | 371 | 0 | 371 | 75163
1987/01/05 | 19:20:00 | 1987/01/05 19:20 | 0.305 | 0.191 | 0 | 0.305 | 368 | 0 | 368 | 75163
1987/01/05 | 19:40:00 | 1987/01/05 19:40 | 0.302 | 0.19 | 0 | 0.302 | 364 | 0 | 364 | 75163
1987/01/05 | 20:00:00 | 1987/01/05 20:00 | 0.299 | 0.189 | 0 | 0.299 | 360 | 0 | 361 | 75163
1987/01/05 | 20:20:00 | 1987/01/05 20:20 | 0.296 | 0.187 | 0 | 0.296 | 357 | 0 | 357 | 75163
1987/01/05 | 20:40:00 | 1987/01/05 20:40 | 0.293 | 0.186 | 0 | 0.293 | 353 | 0 | 353 | 75163
1987/01/05 | 21:00:00 | 1987/01/05 21:00 | 0.29 | 0.184 | 0 | 0.29 | 349 | 0 | 350 | 75163
1987/01/05 | 21:20:00 | 1987/01/05 21:20 | 0.287 | 0.183 | 0 | 0.287 | 346 | 0 | 346 | 75163
1987/01/05 | 21:40:00 | 1987/01/05 21:40 | 0.284 | 0.182 | 0 | 0.284 | 343 | 0 | 343 | 75163
1987/01/05 | 22:00:00 | 1987/01/05 22:00 | 0.281 | 0.181 | 0 | 0.281 | 339 | 0 | 339 | 75163
1987/01/05 | 22:20:00 | 1987/01/05 22:20 | 0.279 | 0.179 | 0 | 0.279 | 336 | 0 | 336 | 75163
1987/01/05 | 22:40:00 | 1987/01/05 22:40 | 0.276 | 0.178 | 0 | 0.276 | 333 | 0 | 333 | 75163
1987/01/05 | 23:00:00 | 1987/01/05 23:00 | 0.273 | 0.177 | 0 | 0.273 | 329 | 0 | 329 | 75163
1987/01/05 | 23:20:00 | 1987/01/05 23:20 | 0.27 | 0.175 | 0 | 0.27 | 326 | 0 | 326 | 75163
1987/01/05 | 23:40:00 | 1987/01/05 23:40 | 0.268 | 0.174 | 0 | 0.268 | 323 | 0 | 323 | 75163
1987/01/06 | 00:00:00 | 1987/01/06 00:00 | 0.265 | 0.173 | 0 | 0.265 | 319 | 0 | 320 | 75163
1987/01/06 | 00:20:00 | 1987/01/06 00:20 | 0.262 | 0.171 | 0 | 0.262 | 316 | 0 | 316 | 75163
1987/01/06 | 00:40:00 | 1987/01/06 00:40 | 0.259 | 0.17 | 0 | 0.259 | 313 | 0 | 313 | 75163
1987/01/06 | 01:00:00 | 1987/01/06 01:00 | 0.259 | 0.17 | 0 | 0.259 | 311 | 0 | 311 | 75163
1987/01/06 | 01:20:00 | 1987/01/06 01:20 | 0.258 | 0.17 | 0 | 0.258 | 310 | 0 | 310 | 75163
1987/01/06 | 01:40:00 | 1987/01/06 01:40 | 0.258 | 0.169 | 0 | 0.258 | 310 | 0 | 310 | 75163
1987/01/06 | 02:00:00 | 1987/01/06 02:00 | 0.257 | 0.169 | 0 | 0.257 | 309 | 0 | 309 | 75163
1987/01/06 | 02:20:00 | 1987/01/06 02:20 | 0.257 | 0.169 | 0 | 0.257 | 309 | 0 | 308 | 75163
1987/01/06 | 02:40:00 | 1987/01/06 02:40 | 0.256 | 0.169 | 0 | 0.256 | 308 | 0 | 308 | 75163
1987/01/06 | 03:00:00 | 1987/01/06 03:00 | 0.252 | 0.167 | 0 | 0.252 | 305 | 0 | 305 | 75163

## Event 12
Hydrograph info for event 12 for A2H047 in period 19711001 to 20260210
Hydrograph period: 1987/01/09 20:00:00 to 1987/01/10 21:40:00 Date of peak: 1987/01/09 21:40:00 Peak flow: 105.279m³/sec
Date | Time | Date + Time | Observed (m³/sec) | Observed H(m) | Q-Dxi (m³/sec) | Q-Bxi (m³/sec) | Q-Txi (m³) | Q-Dxi (m³) | Q-Bxi (m³) | Cum. Q-Dri (m³)
1987/01/09 | 20:00:00 | 1987/01/09 20:00 | 0.139 | 0.11 | 0.139 | 0 | 0 | 0 | 0 | 0
1987/01/09 | 20:20:00 | 1987/01/09 20:20 | 3.351 | 0.456 | 3.342 | 0.009 | 1516 | 2088 | 6 | 2088
1987/01/09 | 20:40:00 | 1987/01/09 20:40 | 7.941 | 0.951 | 7.904 | 0.037 | 6775 | 6747 | 28 | 8835
1987/01/09 | 21:00:00 | 1987/01/09 21:00 | 32.832 | 1.43 | 32.693 | 0.139 | 23246 | 24358 | 106 | 33193
1987/01/09 | 21:20:00 | 1987/01/09 21:20 | 59.979 | 1.906 | 59.609 | 0.37 | 55687 | 55381 | 306 | 88574
1987/01/09 | 21:40:00 | 1987/01/09 21:40 | 90.693 | 2.259 | 89.948 | 0.745 | 108355 | 89734 | 669 | 178308
1987/01/09 | 22:00:00 | 1987/01/09 22:00 | 71.243 | 2.061 | 70.097 | 1.146 | 97162 | 96027 | 1135 | 178308
1987/01/09 | 22:20:00 | 1987/01/09 22:20 | 60.292 | 1.911 | 58.823 | 1.469 | 77392 | 77352 | 1569 | 178308
1987/01/09 | 22:40:00 | 1987/01/09 22:40 | 52.984 | 1.783 | 51.239 | 1.745 | 67966 | 66037 | 1929 | 178308
1987/01/09 | 23:00:00 | 1987/01/09 23:00 | 45.675 | 1.655 | 43.692 | 1.983 | 59195 | 56958 | 2237 | 178308
1987/01/09 | 23:20:00 | 1987/01/09 23:20 | 38.366 | 1.527 | 36.183 | 2.183 | 50424 | 47925 | 2500 | 178308
1987/01/09 | 23:40:00 | 1987/01/09 23:40 | 31.057 | 1.398 | 28.711 | 2.346 | 41654 | 38936 | 2718 | 178308
1987/01/10 | 00:00:00 | 1987/01/10 00:00 | 23.748 | 1.27 | 21.277 | 2.471 | 32883 | 29993 | 2890 | 178308
1987/01/10 | 00:20:00 | 1987/01/10 00:20 | 16.439 | 1.142 | 13.88 | 2.559 | 24113 | 21094 | 3018 | 178308
1987/01/10 | 00:40:00 | 1987/01/10 00:40 | 9.131 | 1.014 | 6.521 | 2.61 | 15342 | 12240 | 3102 | 178308
1987/01/10 | 01:00:00 | 1987/01/10 01:00 | 7.667 | 0.973 | 5.028 | 2.639 | 9728 | 6929 | 3150 | 178308
1987/01/10 | 01:20:00 | 1987/01/10 01:20 | 6.853 | 0.942 | 4.19 | 2.663 | 8712 | 5531 | 3181 | 178308
1987/01/10 | 01:40:00 | 1987/01/10 01:40 | 6.039 | 0.911 | 3.358 | 2.681 | 7735 | 4529 | 3206 | 178308
1987/01/10 | 02:00:00 | 1987/01/10 02:00 | 5.224 | 0.88 | 2.528 | 2.696 | 6758 | 3531 | 3227 | 178308
1987/01/10 | 02:20:00 | 1987/01/10 02:20 | 4.46 | 0.85 | 1.753 | 2.707 | 5784 | 2569 | 3242 | 178308
1987/01/10 | 02:40:00 | 1987/01/10 02:40 | 4.147 | 0.833 | 1.432 | 2.715 | 5164 | 1911 | 3253 | 178308
1987/01/10 | 03:00:00 | 1987/01/10 03:00 | 3.834 | 0.815 | 1.113 | 2.721 | 4788 | 1527 | 3262 | 178308
1987/01/10 | 03:20:00 | 1987/01/10 03:20 | 3.52 | 0.798 | 0.794 | 2.726 | 4412 | 1144 | 3268 | 178308
1987/01/10 | 03:40:00 | 1987/01/10 03:40 | 3.207 | 0.781 | 0.478 | 2.729 | 4036 | 763 | 3273 | 178308
1987/01/10 | 04:00:00 | 1987/01/10 04:00 | 2.893 | 0.763 | 0.162 | 2.731 | 3660 | 384 | 3276 | 178308
1987/01/10 | 04:20:00 | 1987/01/10 04:20 | 2.58 | 0.746 | 0 | 2.58 | 3284 | 97 | 3187 | 178308
1987/01/10 | 04:40:00 | 1987/01/10 04:40 | 2.286 | 0.726 | 0 | 2.286 | 2910 | 0 | 2920 | 178308
1987/01/10 | 05:00:00 | 1987/01/10 05:00 | 2.074 | 0.697 | 0 | 2.074 | 2616 | 0 | 2616 | 178308
1987/01/10 | 05:20:00 | 1987/01/10 05:20 | 1.874 | 0.668 | 0 | 1.874 | 2362 | 0 | 2369 | 178308
1987/01/10 | 05:40:00 | 1987/01/10 05:40 | 1.785 | 0.645 | 0 | 1.785 | 2195 | 0 | 2195 | 178308
1987/01/10 | 06:00:00 | 1987/01/10 06:00 | 1.696 | 0.622 | 0 | 1.696 | 2088 | 0 | 2089 | 178308
1987/01/10 | 06:20:00 | 1987/01/10 06:20 | 1.607 | 0.599 | 0 | 1.607 | 1981 | 0 | 1982 | 178308
1987/01/10 | 06:40:00 | 1987/01/10 06:40 | 1.518 | 0.576 | 0 | 1.518 | 1875 | 0 | 1875 | 178308
1987/01/10 | 07:00:00 | 1987/01/10 07:00 | 1.446 | 0.557 | 0 | 1.446 | 1774 | 0 | 1778 | 178308
1987/01/10 | 07:20:00 | 1987/01/10 07:20 | 1.385 | 0.54 | 0 | 1.385 | 1699 | 0 | 1699 | 178308
1987/01/10 | 07:40:00 | 1987/01/10 07:40 | 1.325 | 0.524 | 0 | 1.325 | 1626 | 0 | 1626 | 178308
1987/01/10 | 08:00:00 | 1987/01/10 08:00 | 1.265 | 0.507 | 0 | 1.265 | 1554 | 0 | 1554 | 178308
1987/01/10 | 08:20:00 | 1987/01/10 08:20 | 1.204 | 0.49 | 0 | 1.204 | 1482 | 0 | 1481 | 178308
1987/01/10 | 08:40:00 | 1987/01/10 08:40 | 1.144 | 0.474 | 0 | 1.144 | 1409 | 0 | 1409 | 178308
1987/01/10 | 09:00:00 | 1987/01/10 09:00 | 1.093 | 0.459 | 0 | 1.093 | 1338 | 0 | 1342 | 178308
1987/01/10 | 09:20:00 | 1987/01/10 09:20 | 1.062 | 0.45 | 0 | 1.062 | 1293 | 0 | 1293 | 178308
1987/01/10 | 09:40:00 | 1987/01/10 09:40 | 1.031 | 0.441 | 0 | 1.031 | 1256 | 0 | 1256 | 178308
1987/01/10 | 10:00:00 | 1987/01/10 10:00 | 1.001 | 0.432 | 0 | 1.001 | 1219 | 0 | 1219 | 178308
1987/01/10 | 10:20:00 | 1987/01/10 10:20 | 0.97 | 0.422 | 0 | 0.97 | 1182 | 0 | 1183 | 178308
1987/01/10 | 10:40:00 | 1987/01/10 10:40 | 0.939 | 0.413 | 0 | 0.939 | 1146 | 0 | 1145 | 178308
1987/01/10 | 11:00:00 | 1987/01/10 11:00 | 0.909 | 0.404 | 0 | 0.909 | 1109 | 0 | 1109 | 178308
1987/01/10 | 11:20:00 | 1987/01/10 11:20 | 0.878 | 0.395 | 0 | 0.878 | 1072 | 0 | 1072 | 178308
1987/01/10 | 11:40:00 | 1987/01/10 11:40 | 0.847 | 0.385 | 0 | 0.847 | 1035 | 0 | 1035 | 178308
1987/01/10 | 12:00:00 | 1987/01/10 12:00 | 0.819 | 0.377 | 0 | 0.819 | 999 | 0 | 1000 | 178308
1987/01/10 | 12:20:00 | 1987/01/10 12:20 | 0.796 | 0.37 | 0 | 0.796 | 969 | 0 | 969 | 178308
1987/01/10 | 12:40:00 | 1987/01/10 12:40 | 0.774 | 0.362 | 0 | 0.774 | 942 | 0 | 942 | 178308
1987/01/10 | 13:00:00 | 1987/01/10 13:00 | 0.751 | 0.355 | 0 | 0.751 | 915 | 0 | 915 | 178308
1987/01/10 | 13:20:00 | 1987/01/10 13:20 | 0.728 | 0.348 | 0 | 0.728 | 888 | 0 | 887 | 178308
1987/01/10 | 13:40:00 | 1987/01/10 13:40 | 0.774 | 0.362 | 0.046 | 0.728 | 881 | 28 | 874 | 178308
1987/01/10 | 14:00:00 | 1987/01/10 14:00 | 0.887 | 0.397 | 0.158 | 0.729 | 997 | 123 | 874 | 178308
1987/01/10 | 14:20:00 | 1987/01/10 14:20 | 0.981 | 0.426 | 0.251 | 0.73 | 1132 | 246 | 875 | 178308
1987/01/10 | 14:40:00 | 1987/01/10 14:40 | 0.893 | 0.399 | 0.162 | 0.731 | 1124 | 248 | 876 | 178308
1987/01/10 | 15:00:00 | 1987/01/10 15:00 | 0.805 | 0.372 | 0.074 | 0.731 | 1019 | 142 | 877 | 178308
1987/01/10 | 15:20:00 | 1987/01/10 15:20 | 0.72 | 0.345 | 0 | 0.72 | 914 | 44 | 871 | 178308
1987/01/10 | 15:40:00 | 1987/01/10 15:40 | 0.665 | 0.327 | 0 | 0.665 | 831 | 0 | 831 | 178308
1987/01/10 | 16:00:00 | 1987/01/10 16:00 | 0.609 | 0.308 | 0 | 0.609 | 764 | 0 | 764 | 178308
1987/01/10 | 16:20:00 | 1987/01/10 16:20 | 0.597 | 0.304 | 0 | 0.597 | 724 | 0 | 724 | 178308
1987/01/10 | 16:40:00 | 1987/01/10 16:40 | 0.585 | 0.299 | 0 | 0.585 | 709 | 0 | 709 | 178308
1987/01/10 | 17:00:00 | 1987/01/10 17:00 | 0.573 | 0.295 | 0 | 0.573 | 694 | 0 | 695 | 178308
1987/01/10 | 17:20:00 | 1987/01/10 17:20 | 0.56 | 0.291 | 0 | 0.56 | 680 | 0 | 680 | 178308
1987/01/10 | 17:40:00 | 1987/01/10 17:40 | 0.548 | 0.286 | 0 | 0.548 | 665 | 0 | 665 | 178308
1987/01/10 | 18:00:00 | 1987/01/10 18:00 | 0.536 | 0.282 | 0 | 0.536 | 651 | 0 | 650 | 178308
1987/01/10 | 18:20:00 | 1987/01/10 18:20 | 0.524 | 0.278 | 0 | 0.524 | 636 | 0 | 636 | 178308
1987/01/10 | 18:40:00 | 1987/01/10 18:40 | 0.518 | 0.276 | 0 | 0.518 | 624 | 0 | 625 | 178308
1987/01/10 | 19:00:00 | 1987/01/10 19:00 | 0.513 | 0.274 | 0 | 0.513 | 619 | 0 | 619 | 178308
1987/01/10 | 19:20:00 | 1987/01/10 19:20 | 0.509 | 0.272 | 0 | 0.509 | 613 | 0 | 613 | 178308
1987/01/10 | 19:40:00 | 1987/01/10 19:40 | 0.504 | 0.271 | 0 | 0.504 | 608 | 0 | 608 | 178308
1987/01/10 | 20:00:00 | 1987/01/10 20:00 | 0.499 | 0.269 | 0 | 0.499 | 602 | 0 | 602 | 178308
1987/01/10 | 20:20:00 | 1987/01/10 20:20 | 0.495 | 0.267 | 0 | 0.495 | 597 | 0 | 596 | 178308
1987/01/10 | 20:40:00 | 1987/01/10 20:40 | 0.49 | 0.266 | 0 | 0.49 | 591 | 0 | 591 | 178308
1987/01/10 | 21:00:00 | 1987/01/10 21:00 | 0.483 | 0.263 | 0 | 0.483 | 584 | 0 | 584 | 178308
1987/01/10 | 21:20:00 | 1987/01/10 21:20 | 0.473 | 0.259 | 0 | 0.473 | 573 | 0 | 574 | 178308
1987/01/10 | 21:40:00 | 1987/01/10 21:40 | 0.463 | 0.256 | 0 | 0.463 | 562 | 0 | 562 | 178308

## Event 13
Hydrograph info for event 13 for A2H047 in period 19711001 to 20260210
Hydrograph period: 1987/01/20 06:00:00 to 1987/01/22 09:40:00 Date of peak: 1987/01/20 09:20:00 Peak flow: 40.990m³/sec
Date | Time | Date + Time | Observed (m³/sec) | Observed H(m) | Q-Dxi (m³/sec) | Q-Bxi (m³/sec) | Q-Txi (m³) | Q-Dxi (m³) | Q-Bxi (m³) | Cum. Q-Dri (m³)
1987/01/20 | 06:00:00 | 1987/01/20 06:00 | 0.666 | 0.327 | 0.664 | 0.002 | 0 | 0 | 0 | 0
1987/01/20 | 06:20:00 | 1987/01/20 06:20 | 1.8 | 0.426 | 1.792 | 0.008 | 1277 | 1474 | 6 | 1474
1987/01/20 | 06:40:00 | 1987/01/20 06:40 | 3.417 | 0.567 | 3.396 | 0.021 | 3130 | 3113 | 17 | 4587
1987/01/20 | 07:00:00 | 1987/01/20 07:00 | 5.034 | 0.707 | 4.992 | 0.042 | 5070 | 5033 | 38 | 9620
1987/01/20 | 07:20:00 | 1987/01/20 07:20 | 6.651 | 0.848 | 6.58 | 0.071 | 7011 | 6943 | 68 | 16563
1987/01/20 | 07:40:00 | 1987/01/20 07:40 | 8.268 | 0.988 | 8.16 | 0.108 | 8951 | 8844 | 107 | 25407
1987/01/20 | 08:00:00 | 1987/01/20 08:00 | 18.289 | 1.239 | 18.115 | 0.174 | 15430 | 15765 | 169 | 41172
1987/01/20 | 08:20:00 | 1987/01/20 08:20 | 29.244 | 1.503 | 28.952 | 0.292 | 28520 | 28241 | 279 | 69413
1987/01/20 | 08:40:00 | 1987/01/20 08:40 | 28.559 | 1.506 | 28.124 | 0.435 | 36079 | 34246 | 436 | 103659
1987/01/20 | 09:00:00 | 1987/01/20 09:00 | 35.874 | 1.62 | 35.28 | 0.594 | 38006 | 38043 | 617 | 141702
1987/01/20 | 09:20:00 | 1987/01/20 09:20 | 40.008 | 1.686 | 39.228 | 0.78 | 47111 | 44705 | 824 | 186407
1987/01/20 | 09:40:00 | 1987/01/20 09:40 | 37.661 | 1.652 | 36.69 | 0.971 | 46549 | 45551 | 1051 | 186407
1987/01/20 | 10:00:00 | 1987/01/20 10:00 | 33.875 | 1.588 | 32.73 | 1.145 | 43372 | 41653 | 1269 | 186407
1987/01/20 | 10:20:00 | 1987/01/20 10:20 | 28.839 | 1.5 | 27.543 | 1.296 | 37628 | 36164 | 1464 | 186407
1987/01/20 | 10:40:00 | 1987/01/20 10:40 | 23.971 | 1.408 | 22.55 | 1.421 | 31605 | 30056 | 1630 | 186407
1987/01/20 | 11:00:00 | 1987/01/20 11:00 | 19.779 | 1.299 | 18.256 | 1.523 | 26250 | 24483 | 1767 | 186407
1987/01/20 | 11:20:00 | 1987/01/20 11:20 | 15.586 | 1.189 | 13.982 | 1.604 | 21219 | 19342 | 1877 | 186407
1987/01/20 | 11:40:00 | 1987/01/20 11:40 | 11.394 | 1.08 | 9.73 | 1.664 | 16188 | 14227 | 1961 | 186407
1987/01/20 | 12:00:00 | 1987/01/20 12:00 | 8.159 | 0.992 | 6.455 | 1.704 | 11330 | 9711 | 2021 | 186407
1987/01/20 | 12:20:00 | 1987/01/20 12:20 | 7.157 | 0.954 | 5.423 | 1.734 | 9189 | 7127 | 2063 | 186407
1987/01/20 | 12:40:00 | 1987/01/20 12:40 | 6.155 | 0.917 | 4.396 | 1.759 | 7987 | 5892 | 2096 | 186407
1987/01/20 | 13:00:00 | 1987/01/20 13:00 | 5.153 | 0.879 | 3.375 | 1.778 | 6785 | 4663 | 2122 | 186407
1987/01/20 | 13:20:00 | 1987/01/20 13:20 | 4.604 | 0.855 | 2.81 | 1.794 | 5773 | 3711 | 2143 | 186407
1987/01/20 | 13:40:00 | 1987/01/20 13:40 | 4.25 | 0.837 | 2.443 | 1.807 | 5313 | 3152 | 2160 | 186407
1987/01/20 | 14:00:00 | 1987/01/20 14:00 | 3.896 | 0.819 | 2.078 | 1.818 | 4887 | 2713 | 2175 | 186407
1987/01/20 | 14:20:00 | 1987/01/20 14:20 | 3.541 | 0.8 | 1.713 | 1.828 | 4462 | 2275 | 2187 | 186407
1987/01/20 | 14:40:00 | 1987/01/20 14:40 | 3.187 | 0.782 | 1.352 | 1.835 | 4037 | 1839 | 2198 | 186407
1987/01/20 | 15:00:00 | 1987/01/20 15:00 | 2.833 | 0.764 | 0.992 | 1.841 | 3612 | 1406 | 2206 | 186407
1987/01/20 | 15:20:00 | 1987/01/20 15:20 | 2.55 | 0.748 | 0.705 | 1.845 | 3204 | 1018 | 2212 | 186407
1987/01/20 | 15:40:00 | 1987/01/20 15:40 | 2.377 | 0.735 | 0.529 | 1.848 | 2956 | 740 | 2216 | 186407
1987/01/20 | 16:00:00 | 1987/01/20 16:00 | 2.204 | 0.717 | 0.353 | 1.851 | 2748 | 529 | 2220 | 186407
1987/01/20 | 16:20:00 | 1987/01/20 16:20 | 2.035 | 0.685 | 0.183 | 1.852 | 2543 | 322 | 2222 | 186407
1987/01/20 | 16:40:00 | 1987/01/20 16:40 | 1.866 | 0.654 | 0.013 | 1.853 | 2340 | 118 | 2223 | 186407
1987/01/20 | 17:00:00 | 1987/01/20 17:00 | 1.697 | 0.623 | 0 | 1.697 | 2137 | 8 | 2130 | 186407
1987/01/20 | 17:20:00 | 1987/01/20 17:20 | 1.619 | 0.603 | 0 | 1.619 | 1990 | 0 | 1990 | 186407
1987/01/20 | 17:40:00 | 1987/01/20 17:40 | 1.548 | 0.585 | 0 | 1.548 | 1898 | 0 | 1900 | 186407
1987/01/20 | 18:00:00 | 1987/01/20 18:00 | 1.502 | 0.572 | 0 | 1.502 | 1830 | 0 | 1830 | 186407
1987/01/20 | 18:20:00 | 1987/01/20 18:20 | 1.456 | 0.56 | 0 | 1.456 | 1775 | 0 | 1775 | 186407
1987/01/20 | 18:40:00 | 1987/01/20 18:40 | 1.41 | 0.547 | 0 | 1.41 | 1720 | 0 | 1720 | 186407
1987/01/20 | 19:00:00 | 1987/01/20 19:00 | 1.364 | 0.535 | 0 | 1.364 | 1665 | 0 | 1664 | 186407
1987/01/20 | 19:20:00 | 1987/01/20 19:20 | 1.318 | 0.523 | 0 | 1.318 | 1609 | 0 | 1609 | 186407
1987/01/20 | 19:40:00 | 1987/01/20 19:40 | 1.274 | 0.51 | 0 | 1.274 | 1555 | 0 | 1555 | 186407
1987/01/20 | 20:00:00 | 1987/01/20 20:00 | 1.229 | 0.498 | 0 | 1.229 | 1502 | 0 | 1502 | 186407
1987/01/20 | 20:20:00 | 1987/01/20 20:20 | 1.184 | 0.485 | 0 | 1.184 | 1448 | 0 | 1448 | 186407
1987/01/20 | 20:40:00 | 1987/01/20 20:40 | 1.161 | 0.479 | 0 | 1.161 | 1405 | 0 | 1407 | 186407
1987/01/20 | 21:00:00 | 1987/01/20 21:00 | 1.144 | 0.474 | 0 | 1.144 | 1383 | 0 | 1383 | 186407
1987/01/20 | 21:20:00 | 1987/01/20 21:20 | 1.126 | 0.469 | 0 | 1.126 | 1362 | 0 | 1362 | 186407
1987/01/20 | 21:40:00 | 1987/01/20 21:40 | 1.109 | 0.464 | 0 | 1.109 | 1341 | 0 | 1341 | 186407
1987/01/20 | 22:00:00 | 1987/01/20 22:00 | 1.089 | 0.458 | 0 | 1.089 | 1319 | 0 | 1319 | 186407
1987/01/20 | 22:20:00 | 1987/01/20 22:20 | 1.07 | 0.452 | 0 | 1.07 | 1295 | 0 | 1295 | 186407
1987/01/20 | 22:40:00 | 1987/01/20 22:40 | 1.05 | 0.447 | 0 | 1.05 | 1272 | 0 | 1272 | 186407
1987/01/20 | 23:00:00 | 1987/01/20 23:00 | 1.031 | 0.441 | 0 | 1.031 | 1248 | 0 | 1249 | 186407
1987/01/20 | 23:20:00 | 1987/01/20 23:20 | 1.011 | 0.435 | 0 | 1.011 | 1225 | 0 | 1225 | 186407
1987/01/20 | 23:40:00 | 1987/01/20 23:40 | 0.992 | 0.429 | 0 | 0.992 | 1202 | 0 | 1202 | 186407
1987/01/21 | 00:00:00 | 1987/01/21 00:00 | 0.972 | 0.424 | 0 | 0.972 | 1178 | 0 | 1178 | 186407
1987/01/21 | 00:20:00 | 1987/01/21 00:20 | 0.953 | 0.418 | 0 | 0.953 | 1155 | 0 | 1155 | 186407
1987/01/21 | 00:40:00 | 1987/01/21 00:40 | 0.935 | 0.413 | 0 | 0.935 | 1132 | 0 | 1133 | 186407
1987/01/21 | 01:00:00 | 1987/01/21 01:00 | 0.919 | 0.408 | 0 | 0.919 | 1112 | 0 | 1112 | 186407
1987/01/21 | 01:20:00 | 1987/01/21 01:20 | 0.903 | 0.403 | 0 | 0.903 | 1093 | 0 | 1093 | 186407
1987/01/21 | 01:40:00 | 1987/01/21 01:40 | 0.887 | 0.398 | 0 | 0.887 | 1074 | 0 | 1074 | 186407
1987/01/21 | 02:00:00 | 1987/01/21 02:00 | 0.871 | 0.393 | 0 | 0.871 | 1054 | 0 | 1055 | 186407
1987/01/21 | 02:20:00 | 1987/01/21 02:20 | 0.855 | 0.388 | 0 | 0.855 | 1035 | 0 | 1036 | 186407
1987/01/21 | 02:40:00 | 1987/01/21 02:40 | 0.836 | 0.382 | 0 | 0.836 | 1015 | 0 | 1015 | 186407
1987/01/21 | 03:00:00 | 1987/01/21 03:00 | 0.817 | 0.376 | 0 | 0.817 | 992 | 0 | 992 | 186407
1987/01/21 | 03:20:00 | 1987/01/21 03:20 | 0.797 | 0.37 | 0 | 0.797 | 968 | 0 | 968 | 186407
1987/01/21 | 03:40:00 | 1987/01/21 03:40 | 0.783 | 0.365 | 0 | 0.783 | 947 | 0 | 948 | 186407
1987/01/21 | 04:00:00 | 1987/01/21 04:00 | 0.773 | 0.362 | 0 | 0.773 | 934 | 0 | 934 | 186407
1987/01/21 | 04:20:00 | 1987/01/21 04:20 | 0.763 | 0.359 | 0 | 0.763 | 922 | 0 | 922 | 186407
1987/01/21 | 04:40:00 | 1987/01/21 04:40 | 0.754 | 0.356 | 0 | 0.754 | 910 | 0 | 910 | 186407
1987/01/21 | 05:00:00 | 1987/01/21 05:00 | 0.744 | 0.353 | 0 | 0.744 | 899 | 0 | 899 | 186407
1987/01/21 | 05:20:00 | 1987/01/21 05:20 | 0.734 | 0.349 | 0 | 0.734 | 887 | 0 | 887 | 186407
1987/01/21 | 05:40:00 | 1987/01/21 05:40 | 0.725 | 0.346 | 0 | 0.725 | 875 | 0 | 875 | 186407
1987/01/21 | 06:00:00 | 1987/01/21 06:00 | 0.715 | 0.343 | 0 | 0.715 | 864 | 0 | 864 | 186407
1987/01/21 | 06:20:00 | 1987/01/21 06:20 | 0.705 | 0.34 | 0 | 0.705 | 852 | 0 | 852 | 186407
1987/01/21 | 06:40:00 | 1987/01/21 06:40 | 0.695 | 0.337 | 0 | 0.695 | 840 | 0 | 840 | 186407
1987/01/21 | 07:00:00 | 1987/01/21 07:00 | 0.686 | 0.334 | 0 | 0.686 | 829 | 0 | 829 | 186407
1987/01/21 | 07:20:00 | 1987/01/21 07:20 | 0.676 | 0.33 | 0 | 0.676 | 817 | 0 | 817 | 186407
1987/01/21 | 07:40:00 | 1987/01/21 07:40 | 0.666 | 0.327 | 0 | 0.666 | 805 | 0 | 805 | 186407
1987/01/21 | 08:00:00 | 1987/01/21 08:00 | 0.657 | 0.324 | 0 | 0.657 | 794 | 0 | 794 | 186407
1987/01/21 | 08:20:00 | 1987/01/21 08:20 | 0.65 | 0.322 | 0 | 0.65 | 784 | 0 | 784 | 186407
1987/01/21 | 08:40:00 | 1987/01/21 08:40 | 0.643 | 0.319 | 0 | 0.643 | 775 | 0 | 776 | 186407
1987/01/21 | 09:00:00 | 1987/01/21 09:00 | 0.636 | 0.317 | 0 | 0.636 | 767 | 0 | 767 | 186407
1987/01/21 | 09:20:00 | 1987/01/21 09:20 | 0.629 | 0.314 | 0 | 0.629 | 759 | 0 | 759 | 186407
1987/01/21 | 09:40:00 | 1987/01/21 09:40 | 0.622 | 0.312 | 0 | 0.622 | 750 | 0 | 751 | 186407
1987/01/21 | 10:00:00 | 1987/01/21 10:00 | 0.615 | 0.31 | 0 | 0.615 | 742 | 0 | 742 | 186407
1987/01/21 | 10:20:00 | 1987/01/21 10:20 | 0.608 | 0.307 | 0 | 0.608 | 734 | 0 | 734 | 186407
1987/01/21 | 10:40:00 | 1987/01/21 10:40 | 0.601 | 0.305 | 0 | 0.601 | 725 | 0 | 725 | 186407
1987/01/21 | 11:00:00 | 1987/01/21 11:00 | 0.594 | 0.302 | 0 | 0.594 | 717 | 0 | 717 | 186407
1987/01/21 | 11:20:00 | 1987/01/21 11:20 | 0.587 | 0.3 | 0 | 0.587 | 709 | 0 | 709 | 186407
1987/01/21 | 11:40:00 | 1987/01/21 11:40 | 0.58 | 0.298 | 0 | 0.58 | 700 | 0 | 700 | 186407
1987/01/21 | 12:00:00 | 1987/01/21 12:00 | 0.573 | 0.295 | 0 | 0.573 | 692 | 0 | 692 | 186407
1987/01/21 | 12:20:00 | 1987/01/21 12:20 | 0.566 | 0.293 | 0 | 0.566 | 684 | 0 | 683 | 186407
1987/01/21 | 12:40:00 | 1987/01/21 12:40 | 0.559 | 0.29 | 0 | 0.559 | 675 | 0 | 675 | 186407
1987/01/21 | 13:00:00 | 1987/01/21 13:00 | 0.552 | 0.288 | 0 | 0.552 | 667 | 0 | 667 | 186407
1987/01/21 | 13:20:00 | 1987/01/21 13:20 | 0.545 | 0.285 | 0 | 0.545 | 658 | 0 | 658 | 186407
1987/01/21 | 13:40:00 | 1987/01/21 13:40 | 0.538 | 0.283 | 0 | 0.538 | 650 | 0 | 650 | 186407
1987/01/21 | 14:00:00 | 1987/01/21 14:00 | 0.53 | 0.28 | 0 | 0.53 | 641 | 0 | 641 | 186407
1987/01/21 | 14:20:00 | 1987/01/21 14:20 | 0.523 | 0.277 | 0 | 0.523 | 632 | 0 | 632 | 186407
1987/01/21 | 14:40:00 | 1987/01/21 14:40 | 0.516 | 0.275 | 0 | 0.516 | 623 | 0 | 623 | 186407
1987/01/21 | 15:00:00 | 1987/01/21 15:00 | 0.513 | 0.274 | 0 | 0.513 | 615 | 0 | 617 | 186407
1987/01/21 | 15:20:00 | 1987/01/21 15:20 | 0.52 | 0.276 | 0.007 | 0.513 | 620 | 4 | 616 | 186407
1987/01/21 | 15:40:00 | 1987/01/21 15:40 | 0.528 | 0.279 | 0.015 | 0.513 | 629 | 13 | 616 | 186407
1987/01/21 | 16:00:00 | 1987/01/21 16:00 | 0.534 | 0.281 | 0.021 | 0.513 | 637 | 21 | 616 | 186407
1987/01/21 | 16:20:00 | 1987/01/21 16:20 | 0.537 | 0.282 | 0.024 | 0.513 | 642 | 27 | 616 | 186407
1987/01/21 | 16:40:00 | 1987/01/21 16:40 | 0.531 | 0.28 | 0.018 | 0.513 | 643 | 25 | 616 | 186407
1987/01/21 | 17:00:00 | 1987/01/21 17:00 | 0.515 | 0.275 | 0.002 | 0.513 | 627 | 12 | 616 | 186407
1987/01/21 | 17:20:00 | 1987/01/21 17:20 | 0.5 | 0.269 | 0 | 0.5 | 609 | 1 | 608 | 186407
1987/01/21 | 17:40:00 | 1987/01/21 17:40 | 0.49 | 0.266 | 0 | 0.49 | 593 | 0 | 594 | 186407
1987/01/21 | 18:00:00 | 1987/01/21 18:00 | 0.482 | 0.263 | 0 | 0.482 | 584 | 0 | 583 | 186407
1987/01/21 | 18:20:00 | 1987/01/21 18:20 | 0.474 | 0.26 | 0 | 0.474 | 574 | 0 | 574 | 186407
1987/01/21 | 18:40:00 | 1987/01/21 18:40 | 0.467 | 0.257 | 0 | 0.467 | 565 | 0 | 565 | 186407
1987/01/21 | 19:00:00 | 1987/01/21 19:00 | 0.459 | 0.254 | 0 | 0.459 | 555 | 0 | 556 | 186407
1987/01/21 | 19:20:00 | 1987/01/21 19:20 | 0.453 | 0.252 | 0 | 0.453 | 547 | 0 | 547 | 186407
1987/01/21 | 19:40:00 | 1987/01/21 19:40 | 0.447 | 0.249 | 0 | 0.447 | 540 | 0 | 540 | 186407
1987/01/21 | 20:00:00 | 1987/01/21 20:00 | 0.441 | 0.247 | 0 | 0.441 | 533 | 0 | 533 | 186407
1987/01/21 | 20:20:00 | 1987/01/21 20:20 | 0.435 | 0.245 | 0 | 0.435 | 525 | 0 | 526 | 186407
1987/01/21 | 20:40:00 | 1987/01/21 20:40 | 0.429 | 0.243 | 0 | 0.429 | 518 | 0 | 518 | 186407
1987/01/21 | 21:00:00 | 1987/01/21 21:00 | 0.423 | 0.24 | 0 | 0.423 | 511 | 0 | 511 | 186407
1987/01/21 | 21:20:00 | 1987/01/21 21:20 | 0.418 | 0.238 | 0 | 0.418 | 504 | 0 | 505 | 186407
1987/01/21 | 21:40:00 | 1987/01/21 21:40 | 0.414 | 0.237 | 0 | 0.414 | 499 | 0 | 499 | 186407
1987/01/21 | 22:00:00 | 1987/01/21 22:00 | 0.41 | 0.236 | 0 | 0.41 | 495 | 0 | 494 | 186407
1987/01/21 | 22:20:00 | 1987/01/21 22:20 | 0.407 | 0.234 | 0 | 0.407 | 490 | 0 | 490 | 186407
1987/01/21 | 22:40:00 | 1987/01/21 22:40 | 0.403 | 0.233 | 0 | 0.403 | 486 | 0 | 486 | 186407
1987/01/21 | 23:00:00 | 1987/01/21 23:00 | 0.399 | 0.231 | 0 | 0.399 | 481 | 0 | 481 | 186407
1987/01/21 | 23:20:00 | 1987/01/21 23:20 | 0.395 | 0.23 | 0 | 0.395 | 477 | 0 | 476 | 186407
1987/01/21 | 23:40:00 | 1987/01/21 23:40 | 0.393 | 0.229 | 0 | 0.393 | 473 | 0 | 473 | 186407
1987/01/22 | 00:00:00 | 1987/01/22 00:00 | 0.391 | 0.228 | 0 | 0.391 | 470 | 0 | 470 | 186407
1987/01/22 | 00:20:00 | 1987/01/22 00:20 | 0.39 | 0.228 | 0 | 0.39 | 469 | 0 | 469 | 186407
1987/01/22 | 00:40:00 | 1987/01/22 00:40 | 0.389 | 0.227 | 0 | 0.389 | 467 | 0 | 467 | 186407
1987/01/22 | 01:00:00 | 1987/01/22 01:00 | 0.387 | 0.226 | 0 | 0.387 | 465 | 0 | 466 | 186407
1987/01/22 | 01:20:00 | 1987/01/22 01:20 | 0.386 | 0.226 | 0 | 0.386 | 464 | 0 | 464 | 186407
1987/01/22 | 01:40:00 | 1987/01/22 01:40 | 0.384 | 0.225 | 0 | 0.384 | 462 | 0 | 462 | 186407
1987/01/22 | 02:00:00 | 1987/01/22 02:00 | 0.383 | 0.225 | 0 | 0.383 | 460 | 0 | 460 | 186407
1987/01/22 | 02:20:00 | 1987/01/22 02:20 | 0.382 | 0.224 | 0 | 0.382 | 459 | 0 | 459 | 186407
1987/01/22 | 02:40:00 | 1987/01/22 02:40 | 0.38 | 0.224 | 0 | 0.38 | 457 | 0 | 457 | 186407
1987/01/22 | 03:00:00 | 1987/01/22 03:00 | 0.379 | 0.223 | 0 | 0.379 | 455 | 0 | 455 | 186407
1987/01/22 | 03:20:00 | 1987/01/22 03:20 | 0.377 | 0.222 | 0 | 0.377 | 454 | 0 | 454 | 186407
1987/01/22 | 03:40:00 | 1987/01/22 03:40 | 0.376 | 0.222 | 0 | 0.376 | 452 | 0 | 452 | 186407
1987/01/22 | 04:00:00 | 1987/01/22 04:00 | 0.375 | 0.221 | 0 | 0.375 | 450 | 0 | 451 | 186407
1987/01/22 | 04:20:00 | 1987/01/22 04:20 | 0.373 | 0.221 | 0 | 0.373 | 449 | 0 | 449 | 186407
1987/01/22 | 04:40:00 | 1987/01/22 04:40 | 0.372 | 0.22 | 0 | 0.372 | 447 | 0 | 447 | 186407
1987/01/22 | 05:00:00 | 1987/01/22 05:00 | 0.37 | 0.22 | 0 | 0.37 | 445 | 0 | 445 | 186407
1987/01/22 | 05:20:00 | 1987/01/22 05:20 | 0.369 | 0.219 | 0 | 0.369 | 444 | 0 | 443 | 186407
1987/01/22 | 05:40:00 | 1987/01/22 05:40 | 0.368 | 0.219 | 0 | 0.368 | 442 | 0 | 442 | 186407
1987/01/22 | 06:00:00 | 1987/01/22 06:00 | 0.366 | 0.218 | 0 | 0.366 | 440 | 0 | 440 | 186407
1987/01/22 | 06:20:00 | 1987/01/22 06:20 | 0.365 | 0.217 | 0 | 0.365 | 439 | 0 | 439 | 186407
1987/01/22 | 06:40:00 | 1987/01/22 06:40 | 0.363 | 0.217 | 0 | 0.363 | 437 | 0 | 437 | 186407
1987/01/22 | 07:00:00 | 1987/01/22 07:00 | 0.362 | 0.216 | 0 | 0.362 | 435 | 0 | 435 | 186407
1987/01/22 | 07:20:00 | 1987/01/22 07:20 | 0.361 | 0.216 | 0 | 0.361 | 434 | 0 | 434 | 186407
1987/01/22 | 07:40:00 | 1987/01/22 07:40 | 0.359 | 0.215 | 0 | 0.359 | 432 | 0 | 432 | 186407
1987/01/22 | 08:00:00 | 1987/01/22 08:00 | 0.358 | 0.215 | 0 | 0.358 | 430 | 0 | 430 | 186407
1987/01/22 | 08:20:00 | 1987/01/22 08:20 | 0.357 | 0.214 | 0 | 0.357 | 429 | 0 | 429 | 186407
1987/01/22 | 08:40:00 | 1987/01/22 08:40 | 0.355 | 0.213 | 0 | 0.355 | 427 | 0 | 427 | 186407
1987/01/22 | 09:00:00 | 1987/01/22 09:00 | 0.352 | 0.212 | 0 | 0.352 | 425 | 0 | 424 | 186407
1987/01/22 | 09:20:00 | 1987/01/22 09:20 | 0.344 | 0.209 | 0 | 0.344 | 417 | 0 | 418 | 186407
1987/01/22 | 09:40:00 | 1987/01/22 09:40 | 0.343 | 0.208 | 0 | 0.343 | 411 | 0 | 412 | 186407

## Event 14
Hydrograph info for event 14 for A2H047 in period 19711001 to 20260210
Hydrograph period: 1987/02/03 07:20:00 to 1987/02/04 13:00:00 Date of peak: 1987/02/03 08:40:00 Peak flow: 62.758m³/sec
Date | Time | Date + Time | Observed (m³/sec) | Observed H(m) | Q-Dxi (m³/sec) | Q-Bxi (m³/sec) | Q-Txi (m³) | Q-Dxi (m³) | Q-Bxi (m³) | Cum. Q-Dri (m³)
1987/02/03 | 07:20:00 | 1987/02/03 07:20 | 0.112 | 0.095 | 0.112 | 0 | 0 | 0 | 0 | 0
1987/02/03 | 07:40:00 | 1987/02/03 07:40 | 11.717 | 1.055 | 11.687 | 0.03 | 3915 | 7079 | 18 | 7079
1987/02/03 | 08:00:00 | 1987/02/03 08:00 | 29.946 | 1.382 | 29.812 | 0.134 | 24997 | 24900 | 98 | 31979
1987/02/03 | 08:20:00 | 1987/02/03 08:20 | 48.175 | 1.709 | 47.847 | 0.328 | 46872 | 46595 | 277 | 78574
1987/02/03 | 08:40:00 | 1987/02/03 08:40 | 61.1 | 1.941 | 60.5 | 0.6 | 68110 | 65008 | 557 | 143582
1987/02/03 | 09:00:00 | 1987/02/03 09:00 | 52.815 | 1.793 | 51.933 | 0.882 | 68349 | 67460 | 889 | 143582
1987/02/03 | 09:20:00 | 1987/02/03 09:20 | 44.529 | 1.644 | 43.408 | 1.121 | 58406 | 57205 | 1202 | 143582
1987/02/03 | 09:40:00 | 1987/02/03 09:40 | 36.243 | 1.495 | 34.926 | 1.317 | 48463 | 47000 | 1463 | 143582
1987/02/03 | 10:00:00 | 1987/02/03 10:00 | 27.957 | 1.347 | 26.486 | 1.471 | 38520 | 36847 | 1673 | 143582
1987/02/03 | 10:20:00 | 1987/02/03 10:20 | 19.671 | 1.198 | 18.088 | 1.583 | 28577 | 26745 | 1832 | 143582
1987/02/03 | 10:40:00 | 1987/02/03 10:40 | 11.385 | 1.049 | 9.733 | 1.652 | 18634 | 16692 | 1941 | 143582
1987/02/03 | 11:00:00 | 1987/02/03 11:00 | 7.696 | 0.977 | 6.004 | 1.692 | 10346 | 9442 | 2007 | 143582
1987/02/03 | 11:20:00 | 1987/02/03 11:20 | 7.07 | 0.954 | 5.35 | 1.72 | 8859 | 6812 | 2047 | 143582
1987/02/03 | 11:40:00 | 1987/02/03 11:40 | 6.445 | 0.932 | 4.699 | 1.746 | 8109 | 6029 | 2080 | 143582
1987/02/03 | 12:00:00 | 1987/02/03 12:00 | 5.879 | 0.906 | 4.111 | 1.768 | 7390 | 5287 | 2108 | 143582
1987/02/03 | 12:20:00 | 1987/02/03 12:20 | 5.319 | 0.878 | 3.532 | 1.787 | 6719 | 4586 | 2133 | 143582
1987/02/03 | 12:40:00 | 1987/02/03 12:40 | 4.76 | 0.851 | 2.957 | 1.803 | 6048 | 3894 | 2154 | 143582
1987/02/03 | 13:00:00 | 1987/02/03 13:00 | 4.201 | 0.824 | 2.385 | 1.816 | 5377 | 3205 | 2172 | 143582
1987/02/03 | 13:20:00 | 1987/02/03 13:20 | 3.641 | 0.797 | 1.814 | 1.827 | 4705 | 2519 | 2186 | 143582
1987/02/03 | 13:40:00 | 1987/02/03 13:40 | 3.082 | 0.769 | 1.247 | 1.835 | 4034 | 1837 | 2197 | 143582
1987/02/03 | 14:00:00 | 1987/02/03 14:00 | 2.523 | 0.742 | 0.684 | 1.839 | 3363 | 1159 | 2204 | 143582
1987/02/03 | 14:20:00 | 1987/02/03 14:20 | 2.118 | 0.712 | 0.276 | 1.842 | 2757 | 576 | 2209 | 143582
1987/02/03 | 14:40:00 | 1987/02/03 14:40 | 1.948 | 0.681 | 0.105 | 1.843 | 2419 | 229 | 2211 | 143582
1987/02/03 | 15:00:00 | 1987/02/03 15:00 | 1.821 | 0.649 | 0 | 1.821 | 2261 | 63 | 2198 | 143582
1987/02/03 | 15:20:00 | 1987/02/03 15:20 | 1.694 | 0.617 | 0 | 1.694 | 2109 | 0 | 2109 | 143582
1987/02/03 | 15:40:00 | 1987/02/03 15:40 | 1.566 | 0.586 | 0 | 1.566 | 1956 | 0 | 1956 | 143582
1987/02/03 | 16:00:00 | 1987/02/03 16:00 | 1.439 | 0.554 | 0 | 1.439 | 1803 | 0 | 1803 | 143582
1987/02/03 | 16:20:00 | 1987/02/03 16:20 | 1.341 | 0.529 | 0 | 1.341 | 1658 | 0 | 1668 | 143582
1987/02/03 | 16:40:00 | 1987/02/03 16:40 | 1.285 | 0.513 | 0 | 1.285 | 1576 | 0 | 1576 | 143582
1987/02/03 | 17:00:00 | 1987/02/03 17:00 | 1.23 | 0.497 | 0 | 1.23 | 1509 | 0 | 1509 | 143582
1987/02/03 | 17:20:00 | 1987/02/03 17:20 | 1.175 | 0.482 | 0 | 1.175 | 1443 | 0 | 1443 | 143582
1987/02/03 | 17:40:00 | 1987/02/03 17:40 | 1.119 | 0.466 | 0 | 1.119 | 1376 | 0 | 1376 | 143582
1987/02/03 | 18:00:00 | 1987/02/03 18:00 | 1.064 | 0.45 | 0 | 1.064 | 1310 | 0 | 1310 | 143582
1987/02/03 | 18:20:00 | 1987/02/03 18:20 | 1.015 | 0.436 | 0 | 1.015 | 1245 | 0 | 1247 | 143582
1987/02/03 | 18:40:00 | 1987/02/03 18:40 | 0.975 | 0.424 | 0 | 0.975 | 1194 | 0 | 1194 | 143582
1987/02/03 | 19:00:00 | 1987/02/03 19:00 | 0.935 | 0.412 | 0 | 0.935 | 1146 | 0 | 1146 | 143582
1987/02/03 | 19:20:00 | 1987/02/03 19:20 | 0.895 | 0.4 | 0 | 0.895 | 1098 | 0 | 1098 | 143582
1987/02/03 | 19:40:00 | 1987/02/03 19:40 | 0.856 | 0.388 | 0 | 0.856 | 1051 | 0 | 1051 | 143582
1987/02/03 | 20:00:00 | 1987/02/03 20:00 | 0.816 | 0.376 | 0 | 0.816 | 1003 | 0 | 1003 | 143582
1987/02/03 | 20:20:00 | 1987/02/03 20:20 | 0.796 | 0.369 | 0 | 0.796 | 967 | 0 | 967 | 143582
1987/02/03 | 20:40:00 | 1987/02/03 20:40 | 0.775 | 0.363 | 0 | 0.775 | 942 | 0 | 943 | 143582
1987/02/03 | 21:00:00 | 1987/02/03 21:00 | 0.754 | 0.356 | 0 | 0.754 | 918 | 0 | 917 | 143582
1987/02/03 | 21:20:00 | 1987/02/03 21:20 | 0.734 | 0.349 | 0 | 0.734 | 893 | 0 | 893 | 143582
1987/02/03 | 21:40:00 | 1987/02/03 21:40 | 0.713 | 0.343 | 0 | 0.713 | 868 | 0 | 868 | 143582
1987/02/03 | 22:00:00 | 1987/02/03 22:00 | 0.693 | 0.336 | 0 | 0.693 | 843 | 0 | 844 | 143582
1987/02/03 | 22:20:00 | 1987/02/03 22:20 | 0.681 | 0.332 | 0 | 0.681 | 824 | 0 | 824 | 143582
1987/02/03 | 22:40:00 | 1987/02/03 22:40 | 0.669 | 0.328 | 0 | 0.669 | 810 | 0 | 810 | 143582
1987/02/03 | 23:00:00 | 1987/02/03 23:00 | 0.657 | 0.324 | 0 | 0.657 | 796 | 0 | 796 | 143582
1987/02/03 | 23:20:00 | 1987/02/03 23:20 | 0.646 | 0.32 | 0 | 0.646 | 782 | 0 | 782 | 143582
1987/02/03 | 23:40:00 | 1987/02/03 23:40 | 0.634 | 0.316 | 0 | 0.634 | 768 | 0 | 768 | 143582
1987/02/04 | 00:00:00 | 1987/02/04 00:00 | 0.625 | 0.313 | 0 | 0.625 | 755 | 0 | 755 | 143582
1987/02/04 | 00:20:00 | 1987/02/04 00:20 | 0.616 | 0.31 | 0 | 0.616 | 745 | 0 | 745 | 143582
1987/02/04 | 00:40:00 | 1987/02/04 00:40 | 0.607 | 0.307 | 0 | 0.607 | 734 | 0 | 734 | 143582
1987/02/04 | 01:00:00 | 1987/02/04 01:00 | 0.599 | 0.304 | 0 | 0.599 | 724 | 0 | 724 | 143582
1987/02/04 | 01:20:00 | 1987/02/04 01:20 | 0.59 | 0.301 | 0 | 0.59 | 713 | 0 | 713 | 143582
1987/02/04 | 01:40:00 | 1987/02/04 01:40 | 0.581 | 0.298 | 0 | 0.581 | 703 | 0 | 703 | 143582
1987/02/04 | 02:00:00 | 1987/02/04 02:00 | 0.572 | 0.295 | 0 | 0.572 | 692 | 0 | 692 | 143582
1987/02/04 | 02:20:00 | 1987/02/04 02:20 | 0.564 | 0.291 | 0 | 0.564 | 682 | 0 | 682 | 143582
1987/02/04 | 02:40:00 | 1987/02/04 02:40 | 0.555 | 0.288 | 0 | 0.555 | 671 | 0 | 671 | 143582
1987/02/04 | 03:00:00 | 1987/02/04 03:00 | 0.546 | 0.285 | 0 | 0.546 | 661 | 0 | 661 | 143582
1987/02/04 | 03:20:00 | 1987/02/04 03:20 | 0.537 | 0.282 | 0 | 0.537 | 650 | 0 | 650 | 143582
1987/02/04 | 03:40:00 | 1987/02/04 03:40 | 0.529 | 0.279 | 0 | 0.529 | 640 | 0 | 640 | 143582
1987/02/04 | 04:00:00 | 1987/02/04 04:00 | 0.52 | 0.276 | 0 | 0.52 | 629 | 0 | 629 | 143582
1987/02/04 | 04:20:00 | 1987/02/04 04:20 | 0.511 | 0.273 | 0 | 0.511 | 618 | 0 | 619 | 143582
1987/02/04 | 04:40:00 | 1987/02/04 04:40 | 0.502 | 0.27 | 0 | 0.502 | 608 | 0 | 608 | 143582
1987/02/04 | 05:00:00 | 1987/02/04 05:00 | 0.493 | 0.267 | 0 | 0.493 | 597 | 0 | 597 | 143582
1987/02/04 | 05:20:00 | 1987/02/04 05:20 | 0.485 | 0.263 | 0 | 0.485 | 587 | 0 | 587 | 143582
1987/02/04 | 05:40:00 | 1987/02/04 05:40 | 0.476 | 0.26 | 0 | 0.476 | 576 | 0 | 577 | 143582
1987/02/04 | 06:00:00 | 1987/02/04 06:00 | 0.47 | 0.258 | 0 | 0.47 | 567 | 0 | 568 | 143582
1987/02/04 | 06:20:00 | 1987/02/04 06:20 | 0.464 | 0.256 | 0 | 0.464 | 560 | 0 | 560 | 143582
1987/02/04 | 06:40:00 | 1987/02/04 06:40 | 0.457 | 0.253 | 0 | 0.457 | 553 | 0 | 553 | 143582
1987/02/04 | 07:00:00 | 1987/02/04 07:00 | 0.451 | 0.251 | 0 | 0.451 | 545 | 0 | 545 | 143582
1987/02/04 | 07:20:00 | 1987/02/04 07:20 | 0.445 | 0.249 | 0 | 0.445 | 538 | 0 | 538 | 143582
1987/02/04 | 07:40:00 | 1987/02/04 07:40 | 0.439 | 0.247 | 0 | 0.439 | 531 | 0 | 530 | 143582
1987/02/04 | 08:00:00 | 1987/02/04 08:00 | 0.433 | 0.244 | 0 | 0.433 | 524 | 0 | 523 | 143582
1987/02/04 | 08:20:00 | 1987/02/04 08:20 | 0.427 | 0.242 | 0 | 0.427 | 516 | 0 | 516 | 143582
1987/02/04 | 08:40:00 | 1987/02/04 08:40 | 0.421 | 0.24 | 0 | 0.421 | 509 | 0 | 509 | 143582
1987/02/04 | 09:00:00 | 1987/02/04 09:00 | 0.415 | 0.237 | 0 | 0.415 | 502 | 0 | 502 | 143582
1987/02/04 | 09:20:00 | 1987/02/04 09:20 | 0.411 | 0.236 | 0 | 0.411 | 495 | 0 | 496 | 143582
1987/02/04 | 09:40:00 | 1987/02/04 09:40 | 0.41 | 0.235 | 0 | 0.41 | 493 | 0 | 493 | 143582
1987/02/04 | 10:00:00 | 1987/02/04 10:00 | 0.409 | 0.235 | 0 | 0.409 | 491 | 0 | 491 | 143582
1987/02/04 | 10:20:00 | 1987/02/04 10:20 | 0.408 | 0.234 | 0 | 0.408 | 490 | 0 | 490 | 143582
1987/02/04 | 10:40:00 | 1987/02/04 10:40 | 0.406 | 0.234 | 0 | 0.406 | 488 | 0 | 488 | 143582
1987/02/04 | 11:00:00 | 1987/02/04 11:00 | 0.401 | 0.232 | 0 | 0.401 | 484 | 0 | 484 | 143582
1987/02/04 | 11:20:00 | 1987/02/04 11:20 | 0.394 | 0.229 | 0 | 0.394 | 477 | 0 | 477 | 143582
1987/02/04 | 11:40:00 | 1987/02/04 11:40 | 0.388 | 0.227 | 0 | 0.388 | 469 | 0 | 469 | 143582
1987/02/04 | 12:00:00 | 1987/02/04 12:00 | 0.381 | 0.224 | 0 | 0.381 | 461 | 0 | 461 | 143582
1987/02/04 | 12:20:00 | 1987/02/04 12:20 | 0.375 | 0.221 | 0 | 0.375 | 454 | 0 | 454 | 143582
1987/02/04 | 12:40:00 | 1987/02/04 12:40 | 0.368 | 0.219 | 0 | 0.368 | 446 | 0 | 446 | 143582
1987/02/04 | 13:00:00 | 1987/02/04 13:00 | 0.364 | 0.217 | 0 | 0.364 | 438 | 0 | 439 | 143582

## Event 15
Hydrograph info for event 15 for A2H047 in period 19711001 to 20260210
Hydrograph period: 1988/01/25 00:00:00 to 1988/01/26 07:40:00 Date of peak: 1988/01/25 03:00:00 Peak flow: 45.054m³/sec
Date | Time | Date + Time | Observed (m³/sec) | Observed H(m) | Q-Dxi (m³/sec) | Q-Bxi (m³/sec) | Q-Txi (m³) | Q-Dxi (m³) | Q-Bxi (m³) | Cum. Q-Dri (m³)
1988/01/25 | 00:00:00 | 1988/01/25 00:00 | 0.566 | 0.141 | 0.565 | 0.001 | 0 | 0 | 0 | 0
1988/01/25 | 00:20:00 | 1988/01/25 00:20 | 2.117 | 0.317 | 2.109 | 0.008 | 1610 | 1604 | 6 | 1604
1988/01/25 | 00:40:00 | 1988/01/25 00:40 | 3.668 | 0.494 | 3.645 | 0.023 | 3471 | 3453 | 18 | 5057
1988/01/25 | 01:00:00 | 1988/01/25 01:00 | 5.22 | 0.67 | 5.175 | 0.045 | 5333 | 5292 | 40 | 10349
1988/01/25 | 01:20:00 | 1988/01/25 01:20 | 6.771 | 0.847 | 6.697 | 0.074 | 7194 | 7123 | 71 | 17472
1988/01/25 | 01:40:00 | 1988/01/25 01:40 | 9.658 | 1.022 | 9.543 | 0.115 | 9216 | 9744 | 114 | 27216
1988/01/25 | 02:00:00 | 1988/01/25 02:00 | 17.89 | 1.193 | 17.707 | 0.183 | 16529 | 16350 | 179 | 43566
1988/01/25 | 02:20:00 | 1988/01/25 02:20 | 26.121 | 1.363 | 25.828 | 0.293 | 26407 | 26121 | 286 | 69687
1988/01/25 | 02:40:00 | 1988/01/25 02:40 | 34.353 | 1.533 | 33.911 | 0.442 | 36285 | 35844 | 441 | 105531
1988/01/25 | 03:00:00 | 1988/01/25 03:00 | 42.584 | 1.704 | 41.952 | 0.632 | 46162 | 45517 | 645 | 151048
1988/01/25 | 03:20:00 | 1988/01/25 03:20 | 36.614 | 1.625 | 35.787 | 0.827 | 50076 | 46643 | 876 | 151048
1988/01/25 | 03:40:00 | 1988/01/25 03:40 | 25.996 | 1.452 | 25.016 | 0.98 | 36875 | 36482 | 1084 | 151048
1988/01/25 | 04:00:00 | 1988/01/25 04:00 | 21.136 | 1.327 | 20.043 | 1.093 | 28279 | 27036 | 1243 | 151048
1988/01/25 | 04:20:00 | 1988/01/25 04:20 | 16.275 | 1.201 | 15.094 | 1.181 | 22446 | 21083 | 1364 | 151048
1988/01/25 | 04:40:00 | 1988/01/25 04:40 | 11.414 | 1.076 | 10.17 | 1.244 | 16614 | 15159 | 1455 | 151048
1988/01/25 | 05:00:00 | 1988/01/25 05:00 | 7.746 | 0.976 | 6.46 | 1.286 | 10995 | 9978 | 1518 | 151048
1988/01/25 | 05:20:00 | 1988/01/25 05:20 | 6.861 | 0.937 | 5.545 | 1.316 | 8764 | 7203 | 1561 | 151048
1988/01/25 | 05:40:00 | 1988/01/25 05:40 | 5.976 | 0.897 | 4.635 | 1.341 | 7702 | 6108 | 1594 | 151048
1988/01/25 | 06:00:00 | 1988/01/25 06:00 | 5.091 | 0.858 | 3.729 | 1.362 | 6640 | 5018 | 1622 | 151048
1988/01/25 | 06:20:00 | 1988/01/25 06:20 | 4.205 | 0.819 | 2.826 | 1.379 | 5578 | 3933 | 1644 | 151048
1988/01/25 | 06:40:00 | 1988/01/25 06:40 | 3.32 | 0.779 | 1.93 | 1.39 | 4515 | 2854 | 1661 | 151048
1988/01/25 | 07:00:00 | 1988/01/25 07:00 | 2.435 | 0.74 | 1.037 | 1.398 | 3453 | 1780 | 1673 | 151048
1988/01/25 | 07:20:00 | 1988/01/25 07:20 | 2.126 | 0.712 | 0.724 | 1.402 | 2727 | 1056 | 1680 | 151048
1988/01/25 | 07:40:00 | 1988/01/25 07:40 | 1.975 | 0.676 | 0.569 | 1.406 | 2461 | 776 | 1685 | 151048
1988/01/25 | 08:00:00 | 1988/01/25 08:00 | 1.824 | 0.64 | 0.416 | 1.408 | 2280 | 591 | 1688 | 151048
1988/01/25 | 08:20:00 | 1988/01/25 08:20 | 1.673 | 0.603 | 0.263 | 1.41 | 2098 | 408 | 1691 | 151048
1988/01/25 | 08:40:00 | 1988/01/25 08:40 | 1.522 | 0.567 | 0.111 | 1.411 | 1917 | 225 | 1692 | 151048
1988/01/25 | 09:00:00 | 1988/01/25 09:00 | 1.371 | 0.531 | 0 | 1.371 | 1736 | 67 | 1669 | 151048
1988/01/25 | 09:20:00 | 1988/01/25 09:20 | 1.22 | 0.494 | 0 | 1.22 | 1554 | 0 | 1555 | 151048
1988/01/25 | 09:40:00 | 1988/01/25 09:40 | 1.141 | 0.473 | 0 | 1.141 | 1408 | 0 | 1417 | 151048
1988/01/25 | 10:00:00 | 1988/01/25 10:00 | 1.081 | 0.455 | 0 | 1.081 | 1333 | 0 | 1333 | 151048
1988/01/25 | 10:20:00 | 1988/01/25 10:20 | 1.02 | 0.437 | 0 | 1.02 | 1260 | 0 | 1261 | 151048
1988/01/25 | 10:40:00 | 1988/01/25 10:40 | 0.959 | 0.419 | 0 | 0.959 | 1188 | 0 | 1187 | 151048
1988/01/25 | 11:00:00 | 1988/01/25 11:00 | 0.899 | 0.401 | 0 | 0.899 | 1115 | 0 | 1115 | 151048
1988/01/25 | 11:20:00 | 1988/01/25 11:20 | 0.856 | 0.388 | 0 | 0.856 | 1050 | 0 | 1053 | 151048
1988/01/25 | 11:40:00 | 1988/01/25 11:40 | 0.822 | 0.377 | 0 | 0.822 | 1007 | 0 | 1007 | 151048
1988/01/25 | 12:00:00 | 1988/01/25 12:00 | 0.787 | 0.366 | 0 | 0.787 | 965 | 0 | 965 | 151048
1988/01/25 | 12:20:00 | 1988/01/25 12:20 | 0.752 | 0.355 | 0 | 0.752 | 924 | 0 | 923 | 151048
1988/01/25 | 12:40:00 | 1988/01/25 12:40 | 0.722 | 0.346 | 0 | 0.722 | 883 | 0 | 884 | 151048
1988/01/25 | 13:00:00 | 1988/01/25 13:00 | 0.697 | 0.337 | 0 | 0.697 | 852 | 0 | 851 | 151048
1988/01/25 | 13:20:00 | 1988/01/25 13:20 | 0.672 | 0.329 | 0 | 0.672 | 821 | 0 | 821 | 151048
1988/01/25 | 13:40:00 | 1988/01/25 13:40 | 0.647 | 0.32 | 0 | 0.647 | 791 | 0 | 791 | 151048
1988/01/25 | 14:00:00 | 1988/01/25 14:00 | 0.621 | 0.312 | 0 | 0.621 | 761 | 0 | 761 | 151048
1988/01/25 | 14:20:00 | 1988/01/25 14:20 | 0.596 | 0.303 | 0 | 0.596 | 730 | 0 | 730 | 151048
1988/01/25 | 14:40:00 | 1988/01/25 14:40 | 0.571 | 0.294 | 0 | 0.571 | 700 | 0 | 700 | 151048
1988/01/25 | 15:00:00 | 1988/01/25 15:00 | 0.553 | 0.288 | 0 | 0.553 | 672 | 0 | 674 | 151048
1988/01/25 | 15:20:00 | 1988/01/25 15:20 | 0.539 | 0.283 | 0 | 0.539 | 655 | 0 | 655 | 151048
1988/01/25 | 15:40:00 | 1988/01/25 15:40 | 0.526 | 0.278 | 0 | 0.526 | 639 | 0 | 639 | 151048
1988/01/25 | 16:00:00 | 1988/01/25 16:00 | 0.512 | 0.274 | 0 | 0.512 | 623 | 0 | 623 | 151048
1988/01/25 | 16:20:00 | 1988/01/25 16:20 | 0.499 | 0.269 | 0 | 0.499 | 607 | 0 | 607 | 151048
1988/01/25 | 16:40:00 | 1988/01/25 16:40 | 0.486 | 0.264 | 0 | 0.486 | 591 | 0 | 591 | 151048
1988/01/25 | 17:00:00 | 1988/01/25 17:00 | 0.472 | 0.259 | 0 | 0.472 | 575 | 0 | 575 | 151048
1988/01/25 | 17:20:00 | 1988/01/25 17:20 | 0.46 | 0.255 | 0 | 0.46 | 559 | 0 | 559 | 151048
1988/01/25 | 17:40:00 | 1988/01/25 17:40 | 0.45 | 0.251 | 0 | 0.45 | 546 | 0 | 546 | 151048
1988/01/25 | 18:00:00 | 1988/01/25 18:00 | 0.441 | 0.247 | 0 | 0.441 | 535 | 0 | 535 | 151048
1988/01/25 | 18:20:00 | 1988/01/25 18:20 | 0.431 | 0.243 | 0 | 0.431 | 523 | 0 | 523 | 151048
1988/01/25 | 18:40:00 | 1988/01/25 18:40 | 0.421 | 0.24 | 0 | 0.421 | 511 | 0 | 511 | 151048
1988/01/25 | 19:00:00 | 1988/01/25 19:00 | 0.411 | 0.236 | 0 | 0.411 | 500 | 0 | 499 | 151048
1988/01/25 | 19:20:00 | 1988/01/25 19:20 | 0.402 | 0.232 | 0 | 0.402 | 488 | 0 | 488 | 151048
1988/01/25 | 19:40:00 | 1988/01/25 19:40 | 0.392 | 0.228 | 0 | 0.392 | 476 | 0 | 476 | 151048
1988/01/25 | 20:00:00 | 1988/01/25 20:00 | 0.386 | 0.226 | 0 | 0.386 | 466 | 0 | 467 | 151048
1988/01/25 | 20:20:00 | 1988/01/25 20:20 | 0.38 | 0.223 | 0 | 0.38 | 460 | 0 | 460 | 151048
1988/01/25 | 20:40:00 | 1988/01/25 20:40 | 0.374 | 0.221 | 0 | 0.374 | 453 | 0 | 452 | 151048
1988/01/25 | 21:00:00 | 1988/01/25 21:00 | 0.369 | 0.218 | 0 | 0.369 | 446 | 0 | 446 | 151048
1988/01/25 | 21:20:00 | 1988/01/25 21:20 | 0.363 | 0.216 | 0 | 0.363 | 439 | 0 | 439 | 151048
1988/01/25 | 21:40:00 | 1988/01/25 21:40 | 0.357 | 0.214 | 0 | 0.357 | 432 | 0 | 432 | 151048
1988/01/25 | 22:00:00 | 1988/01/25 22:00 | 0.352 | 0.211 | 0 | 0.352 | 425 | 0 | 425 | 151048
1988/01/25 | 22:20:00 | 1988/01/25 22:20 | 0.346 | 0.209 | 0 | 0.346 | 419 | 0 | 419 | 151048
1988/01/25 | 22:40:00 | 1988/01/25 22:40 | 0.34 | 0.206 | 0 | 0.34 | 412 | 0 | 412 | 151048
1988/01/25 | 23:00:00 | 1988/01/25 23:00 | 0.335 | 0.204 | 0 | 0.335 | 405 | 0 | 405 | 151048
1988/01/25 | 23:20:00 | 1988/01/25 23:20 | 0.329 | 0.201 | 0 | 0.329 | 398 | 0 | 398 | 151048
1988/01/25 | 23:40:00 | 1988/01/25 23:40 | 0.323 | 0.199 | 0 | 0.323 | 391 | 0 | 391 | 151048
1988/01/26 | 00:00:00 | 1988/01/26 00:00 | 0.318 | 0.197 | 0 | 0.318 | 384 | 0 | 385 | 151048
1988/01/26 | 00:20:00 | 1988/01/26 00:20 | 0.312 | 0.194 | 0 | 0.312 | 378 | 0 | 378 | 151048
1988/01/26 | 00:40:00 | 1988/01/26 00:40 | 0.306 | 0.192 | 0 | 0.306 | 371 | 0 | 371 | 151048
1988/01/26 | 01:00:00 | 1988/01/26 01:00 | 0.3 | 0.189 | 0 | 0.3 | 364 | 0 | 364 | 151048
1988/01/26 | 01:20:00 | 1988/01/26 01:20 | 0.295 | 0.187 | 0 | 0.295 | 357 | 0 | 357 | 151048
1988/01/26 | 01:40:00 | 1988/01/26 01:40 | 0.293 | 0.186 | 0 | 0.293 | 353 | 0 | 353 | 151048
1988/01/26 | 02:00:00 | 1988/01/26 02:00 | 0.29 | 0.185 | 0 | 0.29 | 350 | 0 | 350 | 151048
1988/01/26 | 02:20:00 | 1988/01/26 02:20 | 0.288 | 0.183 | 0 | 0.288 | 347 | 0 | 347 | 151048
1988/01/26 | 02:40:00 | 1988/01/26 02:40 | 0.285 | 0.182 | 0 | 0.285 | 344 | 0 | 344 | 151048
1988/01/26 | 03:00:00 | 1988/01/26 03:00 | 0.283 | 0.181 | 0 | 0.283 | 341 | 0 | 341 | 151048
1988/01/26 | 03:20:00 | 1988/01/26 03:20 | 0.28 | 0.18 | 0 | 0.28 | 338 | 0 | 338 | 151048
1988/01/26 | 03:40:00 | 1988/01/26 03:40 | 0.278 | 0.179 | 0 | 0.278 | 335 | 0 | 335 | 151048
1988/01/26 | 04:00:00 | 1988/01/26 04:00 | 0.275 | 0.178 | 0 | 0.275 | 332 | 0 | 332 | 151048
1988/01/26 | 04:20:00 | 1988/01/26 04:20 | 0.273 | 0.176 | 0 | 0.273 | 329 | 0 | 329 | 151048
1988/01/26 | 04:40:00 | 1988/01/26 04:40 | 0.27 | 0.175 | 0 | 0.27 | 326 | 0 | 326 | 151048
1988/01/26 | 05:00:00 | 1988/01/26 05:00 | 0.268 | 0.174 | 0 | 0.268 | 323 | 0 | 323 | 151048
1988/01/26 | 05:20:00 | 1988/01/26 05:20 | 0.265 | 0.173 | 0 | 0.265 | 320 | 0 | 320 | 151048
1988/01/26 | 05:40:00 | 1988/01/26 05:40 | 0.263 | 0.172 | 0 | 0.263 | 317 | 0 | 317 | 151048
1988/01/26 | 06:00:00 | 1988/01/26 06:00 | 0.26 | 0.171 | 0 | 0.26 | 314 | 0 | 314 | 151048
1988/01/26 | 06:20:00 | 1988/01/26 06:20 | 0.258 | 0.17 | 0 | 0.258 | 311 | 0 | 311 | 151048
1988/01/26 | 06:40:00 | 1988/01/26 06:40 | 0.255 | 0.168 | 0 | 0.255 | 308 | 0 | 308 | 151048
1988/01/26 | 07:00:00 | 1988/01/26 07:00 | 0.253 | 0.167 | 0 | 0.253 | 305 | 0 | 305 | 151048
1988/01/26 | 07:20:00 | 1988/01/26 07:20 | 0.25 | 0.166 | 0 | 0.25 | 302 | 0 | 302 | 151048
1988/01/26 | 07:40:00 | 1988/01/26 07:40 | 0.248 | 0.165 | 0 | 0.248 | 299 | 0 | 299 | 151048

## Event 16
Hydrograph info for event 16 for A2H047 in period 19711001 to 20260210
Hydrograph period: 1988/03/03 14:00:00 to 1988/03/04 20:40:00 Date of peak: 1988/03/03 15:40:00 Peak flow: 38.593m³/sec
Date | Time | Date + Time | Observed (m³/sec) | Observed H(m) | Q-Dxi (m³/sec) | Q-Bxi (m³/sec) | Q-Txi (m³) | Q-Dxi (m³) | Q-Bxi (m³) | Cum. Q-Dri (m³)
1988/03/03 | 14:00:00 | 1988/03/03 14:00 | 0.319 | 0.198 | 0.318 | 0.001 | 0 | 0 | 0 | 0
1988/03/03 | 14:20:00 | 1988/03/03 14:20 | 4.075 | 0.572 | 4.063 | 0.012 | 1960 | 2629 | 8 | 2629
1988/03/03 | 14:40:00 | 1988/03/03 14:40 | 10.67 | 1.064 | 10.621 | 0.049 | 8258 | 8811 | 36 | 11440
1988/03/03 | 15:00:00 | 1988/03/03 15:00 | 18.286 | 1.278 | 18.165 | 0.121 | 19004 | 17272 | 102 | 28712
1988/03/03 | 15:20:00 | 1988/03/03 15:20 | 16.843 | 1.242 | 16.635 | 0.208 | 21077 | 20880 | 197 | 49592
1988/03/03 | 15:40:00 | 1988/03/03 15:40 | 36.144 | 1.618 | 35.805 | 0.339 | 29303 | 31464 | 328 | 81056
1988/03/03 | 16:00:00 | 1988/03/03 16:00 | 28.584 | 1.467 | 28.085 | 0.499 | 40760 | 38333 | 503 | 81056
1988/03/03 | 16:20:00 | 1988/03/03 16:20 | 17.463 | 1.245 | 16.851 | 0.612 | 27628 | 26961 | 667 | 81056
1988/03/03 | 16:40:00 | 1988/03/03 16:40 | 17.079 | 1.248 | 16.384 | 0.695 | 19437 | 19941 | 785 | 81056
1988/03/03 | 17:00:00 | 1988/03/03 17:00 | 14.618 | 1.178 | 13.847 | 0.771 | 19304 | 18138 | 880 | 81056
1988/03/03 | 17:20:00 | 1988/03/03 17:20 | 11.629 | 1.093 | 10.796 | 0.833 | 15748 | 14786 | 962 | 81056
1988/03/03 | 17:40:00 | 1988/03/03 17:40 | 8.639 | 1.008 | 7.76 | 0.879 | 12160 | 11133 | 1027 | 81056
1988/03/03 | 18:00:00 | 1988/03/03 18:00 | 7.71 | 0.971 | 6.794 | 0.916 | 9686 | 8732 | 1077 | 81056
1988/03/03 | 18:20:00 | 1988/03/03 18:20 | 7.011 | 0.939 | 6.063 | 0.948 | 8833 | 7714 | 1118 | 81056
1988/03/03 | 18:40:00 | 1988/03/03 18:40 | 6.311 | 0.908 | 5.334 | 0.977 | 7993 | 6838 | 1155 | 81056
1988/03/03 | 19:00:00 | 1988/03/03 19:00 | 5.612 | 0.877 | 4.61 | 1.002 | 7154 | 5967 | 1187 | 81056
1988/03/03 | 19:20:00 | 1988/03/03 19:20 | 4.913 | 0.845 | 3.89 | 1.023 | 6315 | 5100 | 1215 | 81056
1988/03/03 | 19:40:00 | 1988/03/03 19:40 | 4.213 | 0.814 | 3.172 | 1.041 | 5475 | 4237 | 1238 | 81056
1988/03/03 | 20:00:00 | 1988/03/03 20:00 | 3.514 | 0.782 | 2.459 | 1.055 | 4636 | 3379 | 1257 | 81056
1988/03/03 | 20:20:00 | 1988/03/03 20:20 | 2.814 | 0.751 | 1.749 | 1.065 | 3797 | 2525 | 1272 | 81056
1988/03/03 | 20:40:00 | 1988/03/03 20:40 | 2.221 | 0.718 | 1.148 | 1.073 | 2970 | 1738 | 1283 | 81056
1988/03/03 | 21:00:00 | 1988/03/03 21:00 | 2.049 | 0.681 | 0.971 | 1.078 | 2562 | 1272 | 1290 | 81056
1988/03/03 | 21:20:00 | 1988/03/03 21:20 | 1.878 | 0.643 | 0.796 | 1.082 | 2357 | 1060 | 1296 | 81056
1988/03/03 | 21:40:00 | 1988/03/03 21:40 | 1.707 | 0.606 | 0.621 | 1.086 | 2151 | 850 | 1301 | 81056
1988/03/03 | 22:00:00 | 1988/03/03 22:00 | 1.536 | 0.568 | 0.447 | 1.089 | 1946 | 641 | 1305 | 81056
1988/03/03 | 22:20:00 | 1988/03/03 22:20 | 1.365 | 0.531 | 0.275 | 1.09 | 1740 | 433 | 1307 | 81056
1988/03/03 | 22:40:00 | 1988/03/03 22:40 | 1.251 | 0.504 | 0.16 | 1.091 | 1552 | 261 | 1309 | 81056
1988/03/03 | 23:00:00 | 1988/03/03 23:00 | 1.195 | 0.488 | 0.103 | 1.092 | 1468 | 157 | 1310 | 81056
1988/03/03 | 23:20:00 | 1988/03/03 23:20 | 1.139 | 0.472 | 0.047 | 1.092 | 1400 | 90 | 1311 | 81056
1988/03/03 | 23:40:00 | 1988/03/03 23:40 | 1.083 | 0.455 | 0 | 1.083 | 1333 | 28 | 1305 | 81056
1988/03/04 | 00:00:00 | 1988/03/04 00:00 | 1.027 | 0.439 | 0 | 1.027 | 1266 | 0 | 1266 | 81056
1988/03/04 | 00:20:00 | 1988/03/04 00:20 | 0.971 | 0.423 | 0 | 0.971 | 1199 | 0 | 1199 | 81056
1988/03/04 | 00:40:00 | 1988/03/04 00:40 | 0.92 | 0.408 | 0 | 0.92 | 1132 | 0 | 1135 | 81056
1988/03/04 | 01:00:00 | 1988/03/04 01:00 | 0.889 | 0.398 | 0 | 0.889 | 1085 | 0 | 1085 | 81056
1988/03/04 | 01:20:00 | 1988/03/04 01:20 | 0.857 | 0.388 | 0 | 0.857 | 1048 | 0 | 1048 | 81056
1988/03/04 | 01:40:00 | 1988/03/04 01:40 | 0.826 | 0.378 | 0 | 0.826 | 1010 | 0 | 1010 | 81056
1988/03/04 | 02:00:00 | 1988/03/04 02:00 | 0.795 | 0.369 | 0 | 0.795 | 973 | 0 | 973 | 81056
1988/03/04 | 02:20:00 | 1988/03/04 02:20 | 0.764 | 0.359 | 0 | 0.764 | 935 | 0 | 935 | 81056
1988/03/04 | 02:40:00 | 1988/03/04 02:40 | 0.733 | 0.349 | 0 | 0.733 | 898 | 0 | 898 | 81056
1988/03/04 | 03:00:00 | 1988/03/04 03:00 | 0.706 | 0.34 | 0 | 0.706 | 861 | 0 | 863 | 81056
1988/03/04 | 03:20:00 | 1988/03/04 03:20 | 0.69 | 0.335 | 0 | 0.69 | 838 | 0 | 838 | 81056
1988/03/04 | 03:40:00 | 1988/03/04 03:40 | 0.674 | 0.329 | 0 | 0.674 | 818 | 0 | 818 | 81056
1988/03/04 | 04:00:00 | 1988/03/04 04:00 | 0.658 | 0.324 | 0 | 0.658 | 799 | 0 | 799 | 81056
1988/03/04 | 04:20:00 | 1988/03/04 04:20 | 0.642 | 0.318 | 0 | 0.642 | 780 | 0 | 780 | 81056
1988/03/04 | 04:40:00 | 1988/03/04 04:40 | 0.626 | 0.313 | 0 | 0.626 | 760 | 0 | 761 | 81056
1988/03/04 | 05:00:00 | 1988/03/04 05:00 | 0.609 | 0.307 | 0 | 0.609 | 741 | 0 | 741 | 81056
1988/03/04 | 05:20:00 | 1988/03/04 05:20 | 0.593 | 0.302 | 0 | 0.593 | 722 | 0 | 721 | 81056
1988/03/04 | 05:40:00 | 1988/03/04 05:40 | 0.577 | 0.296 | 0 | 0.577 | 702 | 0 | 702 | 81056
1988/03/04 | 06:00:00 | 1988/03/04 06:00 | 0.561 | 0.291 | 0 | 0.561 | 683 | 0 | 683 | 81056
1988/03/04 | 06:20:00 | 1988/03/04 06:20 | 0.545 | 0.285 | 0 | 0.545 | 664 | 0 | 664 | 81056
1988/03/04 | 06:40:00 | 1988/03/04 06:40 | 0.529 | 0.28 | 0 | 0.529 | 644 | 0 | 644 | 81056
1988/03/04 | 07:00:00 | 1988/03/04 07:00 | 0.521 | 0.277 | 0 | 0.521 | 630 | 0 | 630 | 81056
1988/03/04 | 07:20:00 | 1988/03/04 07:20 | 0.515 | 0.274 | 0 | 0.515 | 622 | 0 | 622 | 81056
1988/03/04 | 07:40:00 | 1988/03/04 07:40 | 0.509 | 0.272 | 0 | 0.509 | 614 | 0 | 614 | 81056
1988/03/04 | 08:00:00 | 1988/03/04 08:00 | 0.502 | 0.269 | 0 | 0.502 | 606 | 0 | 607 | 81056
1988/03/04 | 08:20:00 | 1988/03/04 08:20 | 0.496 | 0.267 | 0 | 0.496 | 599 | 0 | 599 | 81056
1988/03/04 | 08:40:00 | 1988/03/04 08:40 | 0.489 | 0.264 | 0 | 0.489 | 591 | 0 | 591 | 81056
1988/03/04 | 09:00:00 | 1988/03/04 09:00 | 0.483 | 0.262 | 0 | 0.483 | 583 | 0 | 583 | 81056
1988/03/04 | 09:20:00 | 1988/03/04 09:20 | 0.476 | 0.259 | 0 | 0.476 | 576 | 0 | 575 | 81056
1988/03/04 | 09:40:00 | 1988/03/04 09:40 | 0.47 | 0.257 | 0 | 0.47 | 568 | 0 | 568 | 81056
1988/03/04 | 10:00:00 | 1988/03/04 10:00 | 0.464 | 0.255 | 0 | 0.464 | 560 | 0 | 560 | 81056
1988/03/04 | 10:20:00 | 1988/03/04 10:20 | 0.457 | 0.252 | 0 | 0.457 | 552 | 0 | 553 | 81056
1988/03/04 | 10:40:00 | 1988/03/04 10:40 | 0.451 | 0.25 | 0 | 0.451 | 545 | 0 | 545 | 81056
1988/03/04 | 11:00:00 | 1988/03/04 11:00 | 0.444 | 0.247 | 0 | 0.444 | 537 | 0 | 537 | 81056
1988/03/04 | 11:20:00 | 1988/03/04 11:20 | 0.438 | 0.245 | 0 | 0.438 | 529 | 0 | 529 | 81056
1988/03/04 | 11:40:00 | 1988/03/04 11:40 | 0.431 | 0.242 | 0 | 0.431 | 522 | 0 | 521 | 81056
1988/03/04 | 12:00:00 | 1988/03/04 12:00 | 0.425 | 0.24 | 0 | 0.425 | 514 | 0 | 514 | 81056
1988/03/04 | 12:20:00 | 1988/03/04 12:20 | 0.419 | 0.237 | 0 | 0.419 | 506 | 0 | 506 | 81056
1988/03/04 | 12:40:00 | 1988/03/04 12:40 | 0.412 | 0.235 | 0 | 0.412 | 498 | 0 | 499 | 81056
1988/03/04 | 13:00:00 | 1988/03/04 13:00 | 0.406 | 0.232 | 0 | 0.406 | 491 | 0 | 491 | 81056
1988/03/04 | 13:20:00 | 1988/03/04 13:20 | 0.399 | 0.23 | 0 | 0.399 | 483 | 0 | 483 | 81056
1988/03/04 | 13:40:00 | 1988/03/04 13:40 | 0.393 | 0.227 | 0 | 0.393 | 475 | 0 | 475 | 81056
1988/03/04 | 14:00:00 | 1988/03/04 14:00 | 0.386 | 0.225 | 0 | 0.386 | 467 | 0 | 467 | 81056
1988/03/04 | 14:20:00 | 1988/03/04 14:20 | 0.38 | 0.222 | 0 | 0.38 | 460 | 0 | 460 | 81056
1988/03/04 | 14:40:00 | 1988/03/04 14:40 | 0.373 | 0.22 | 0 | 0.373 | 452 | 0 | 452 | 81056
1988/03/04 | 15:00:00 | 1988/03/04 15:00 | 0.367 | 0.217 | 0 | 0.367 | 444 | 0 | 444 | 81056
1988/03/04 | 15:20:00 | 1988/03/04 15:20 | 0.361 | 0.215 | 0 | 0.361 | 437 | 0 | 437 | 81056
1988/03/04 | 15:40:00 | 1988/03/04 15:40 | 0.354 | 0.212 | 0 | 0.354 | 429 | 0 | 429 | 81056
1988/03/04 | 16:00:00 | 1988/03/04 16:00 | 0.348 | 0.21 | 0 | 0.348 | 421 | 0 | 421 | 81056
1988/03/04 | 16:20:00 | 1988/03/04 16:20 | 0.341 | 0.207 | 0 | 0.341 | 413 | 0 | 413 | 81056
1988/03/04 | 16:40:00 | 1988/03/04 16:40 | 0.341 | 0.207 | 0 | 0.341 | 409 | 0 | 409 | 81056
1988/03/04 | 17:00:00 | 1988/03/04 17:00 | 0.342 | 0.208 | 0.001 | 0.341 | 410 | 1 | 409 | 81056
1988/03/04 | 17:20:00 | 1988/03/04 17:20 | 0.343 | 0.208 | 0.002 | 0.341 | 411 | 2 | 409 | 81056
1988/03/04 | 17:40:00 | 1988/03/04 17:40 | 0.344 | 0.209 | 0.003 | 0.341 | 412 | 3 | 409 | 81056
1988/03/04 | 18:00:00 | 1988/03/04 18:00 | 0.345 | 0.209 | 0.004 | 0.341 | 414 | 4 | 409 | 81056
1988/03/04 | 18:20:00 | 1988/03/04 18:20 | 0.346 | 0.21 | 0.005 | 0.341 | 415 | 5 | 409 | 81056
1988/03/04 | 18:40:00 | 1988/03/04 18:40 | 0.347 | 0.21 | 0.006 | 0.341 | 416 | 7 | 409 | 81056
1988/03/04 | 19:00:00 | 1988/03/04 19:00 | 0.341 | 0.207 | 0 | 0.341 | 413 | 4 | 409 | 81056
1988/03/04 | 19:20:00 | 1988/03/04 19:20 | 0.335 | 0.205 | 0 | 0.335 | 406 | 0 | 406 | 81056
1988/03/04 | 19:40:00 | 1988/03/04 19:40 | 0.329 | 0.202 | 0 | 0.329 | 398 | 0 | 398 | 81056
1988/03/04 | 20:00:00 | 1988/03/04 20:00 | 0.322 | 0.199 | 0 | 0.322 | 390 | 0 | 391 | 81056
1988/03/04 | 20:20:00 | 1988/03/04 20:20 | 0.316 | 0.196 | 0 | 0.316 | 383 | 0 | 383 | 81056
1988/03/04 | 20:40:00 | 1988/03/04 20:40 | 0.31 | 0.193 | 0 | 0.31 | 375 | 0 | 376 | 81056

## Event 17
Hydrograph info for event 17 for A2H047 in period 19711001 to 20260210
Hydrograph period: 1988/03/06 01:20:00 to 1988/03/07 11:40:00 Date of peak: 1988/03/06 06:20:00 Peak flow: 27.384m³/sec
Date | Time | Date + Time | Observed (m³/sec) | Observed H(m) | Q-Dxi (m³/sec) | Q-Bxi (m³/sec) | Q-Txi (m³) | Q-Dxi (m³) | Q-Bxi (m³) | Cum. Q-Dri (m³)
1988/03/06 | 01:20:00 | 1988/03/06 01:20 | 0.193 | 0.138 | 0.193 | 0 | 0 | 0 | 0 | 0
1988/03/06 | 01:40:00 | 1988/03/06 01:40 | 0.616 | 0.283 | 0.613 | 0.003 | 435 | 484 | 2 | 484
1988/03/06 | 02:00:00 | 1988/03/06 02:00 | 1.146 | 0.465 | 1.139 | 0.007 | 1057 | 1052 | 6 | 1536
1988/03/06 | 02:20:00 | 1988/03/06 02:20 | 1.254 | 0.505 | 1.241 | 0.013 | 1516 | 1428 | 12 | 2964
1988/03/06 | 02:40:00 | 1988/03/06 02:40 | 2.03 | 0.559 | 2.009 | 0.021 | 1716 | 1950 | 20 | 4914
1988/03/06 | 03:00:00 | 1988/03/06 03:00 | 3.654 | 0.687 | 3.619 | 0.035 | 3410 | 3377 | 34 | 8291
1988/03/06 | 03:20:00 | 1988/03/06 03:20 | 5.278 | 0.814 | 5.221 | 0.057 | 5359 | 5304 | 55 | 13595
1988/03/06 | 03:40:00 | 1988/03/06 03:40 | 6.902 | 0.942 | 6.815 | 0.087 | 7308 | 7221 | 87 | 20816
1988/03/06 | 04:00:00 | 1988/03/06 04:00 | 6.355 | 0.929 | 6.235 | 0.12 | 8085 | 7830 | 125 | 28646
1988/03/06 | 04:20:00 | 1988/03/06 04:20 | 8.842 | 1.013 | 8.684 | 0.158 | 8966 | 8952 | 167 | 37598
1988/03/06 | 04:40:00 | 1988/03/06 04:40 | 13.862 | 1.15 | 13.649 | 0.213 | 13622 | 13400 | 223 | 50998
1988/03/06 | 05:00:00 | 1988/03/06 05:00 | 18.882 | 1.288 | 18.588 | 0.294 | 19646 | 19342 | 305 | 70340
1988/03/06 | 05:20:00 | 1988/03/06 05:20 | 18.727 | 1.288 | 18.34 | 0.387 | 23497 | 22157 | 409 | 92497
1988/03/06 | 05:40:00 | 1988/03/06 05:40 | 17.709 | 1.262 | 17.233 | 0.476 | 21212 | 21344 | 518 | 113841
1988/03/06 | 06:00:00 | 1988/03/06 06:00 | 22.107 | 1.364 | 21.534 | 0.573 | 23890 | 23260 | 629 | 137101
1988/03/06 | 06:20:00 | 1988/03/06 06:20 | 26.505 | 1.465 | 25.813 | 0.692 | 29167 | 28408 | 759 | 165509
1988/03/06 | 06:40:00 | 1988/03/06 06:40 | 25.353 | 1.433 | 24.535 | 0.818 | 31780 | 30209 | 906 | 165509
1988/03/06 | 07:00:00 | 1988/03/06 07:00 | 22.813 | 1.368 | 21.879 | 0.934 | 28900 | 27848 | 1051 | 165509
1988/03/06 | 07:20:00 | 1988/03/06 07:20 | 20.274 | 1.304 | 19.237 | 1.037 | 25853 | 24669 | 1183 | 165509
1988/03/06 | 07:40:00 | 1988/03/06 07:40 | 17.735 | 1.239 | 16.608 | 1.127 | 22805 | 21507 | 1299 | 165509
1988/03/06 | 08:00:00 | 1988/03/06 08:00 | 15.196 | 1.174 | 13.992 | 1.204 | 19758 | 18360 | 1399 | 165509
1988/03/06 | 08:20:00 | 1988/03/06 08:20 | 12.656 | 1.109 | 11.388 | 1.268 | 16711 | 15228 | 1483 | 165509
1988/03/06 | 08:40:00 | 1988/03/06 08:40 | 10.117 | 1.044 | 8.799 | 1.318 | 13664 | 12112 | 1551 | 165509
1988/03/06 | 09:00:00 | 1988/03/06 09:00 | 8.059 | 0.988 | 6.702 | 1.357 | 10704 | 9301 | 1605 | 165509
1988/03/06 | 09:20:00 | 1988/03/06 09:20 | 7.124 | 0.951 | 5.736 | 1.388 | 9110 | 7463 | 1647 | 165509
1988/03/06 | 09:40:00 | 1988/03/06 09:40 | 6.19 | 0.914 | 4.776 | 1.414 | 7988 | 6307 | 1682 | 165509
1988/03/06 | 10:00:00 | 1988/03/06 10:00 | 5.255 | 0.877 | 3.819 | 1.436 | 6867 | 5157 | 1710 | 165509
1988/03/06 | 10:20:00 | 1988/03/06 10:20 | 4.32 | 0.84 | 2.867 | 1.453 | 5745 | 4012 | 1733 | 165509
1988/03/06 | 10:40:00 | 1988/03/06 10:40 | 3.708 | 0.814 | 2.242 | 1.466 | 4720 | 3066 | 1751 | 165509
1988/03/06 | 11:00:00 | 1988/03/06 11:00 | 3.418 | 0.797 | 1.942 | 1.476 | 4276 | 2511 | 1765 | 165509
1988/03/06 | 11:20:00 | 1988/03/06 11:20 | 3.129 | 0.78 | 1.644 | 1.485 | 3928 | 2152 | 1777 | 165509
1988/03/06 | 11:40:00 | 1988/03/06 11:40 | 2.839 | 0.764 | 1.346 | 1.493 | 3581 | 1794 | 1787 | 165509
1988/03/06 | 12:00:00 | 1988/03/06 12:00 | 2.549 | 0.747 | 1.05 | 1.499 | 3233 | 1438 | 1795 | 165509
1988/03/06 | 12:20:00 | 1988/03/06 12:20 | 2.324 | 0.724 | 0.821 | 1.503 | 2912 | 1123 | 1801 | 165509
1988/03/06 | 12:40:00 | 1988/03/06 12:40 | 2.125 | 0.699 | 0.618 | 1.507 | 2669 | 863 | 1806 | 165509
1988/03/06 | 13:00:00 | 1988/03/06 13:00 | 1.927 | 0.674 | 0.418 | 1.509 | 2431 | 621 | 1810 | 165509
1988/03/06 | 13:20:00 | 1988/03/06 13:20 | 2.546 | 0.722 | 1.033 | 1.513 | 2536 | 870 | 1814 | 165509
1988/03/06 | 13:40:00 | 1988/03/06 13:40 | 3.515 | 0.802 | 1.994 | 1.521 | 3636 | 1816 | 1820 | 165509
1988/03/06 | 14:00:00 | 1988/03/06 14:00 | 3.24 | 0.768 | 1.71 | 1.53 | 4128 | 2223 | 1830 | 165509
1988/03/06 | 14:20:00 | 1988/03/06 14:20 | 2.827 | 0.722 | 1.29 | 1.537 | 3640 | 1800 | 1840 | 165509
1988/03/06 | 14:40:00 | 1988/03/06 14:40 | 2.414 | 0.675 | 0.871 | 1.543 | 3144 | 1296 | 1848 | 165509
1988/03/06 | 15:00:00 | 1988/03/06 15:00 | 2 | 0.629 | 0.454 | 1.546 | 2648 | 795 | 1853 | 165509
1988/03/06 | 15:20:00 | 1988/03/06 15:20 | 1.587 | 0.582 | 0.04 | 1.547 | 2152 | 296 | 1856 | 165509
1988/03/06 | 15:40:00 | 1988/03/06 15:40 | 1.459 | 0.56 | 0 | 1.459 | 1793 | 24 | 1804 | 165509
1988/03/06 | 16:00:00 | 1988/03/06 16:00 | 1.402 | 0.544 | 0 | 1.402 | 1717 | 0 | 1717 | 165509
1988/03/06 | 16:20:00 | 1988/03/06 16:20 | 1.346 | 0.528 | 0 | 1.346 | 1649 | 0 | 1649 | 165509
1988/03/06 | 16:40:00 | 1988/03/06 16:40 | 1.289 | 0.512 | 0 | 1.289 | 1581 | 0 | 1581 | 165509
1988/03/06 | 17:00:00 | 1988/03/06 17:00 | 1.233 | 0.496 | 0 | 1.233 | 1513 | 0 | 1513 | 165509
1988/03/06 | 17:20:00 | 1988/03/06 17:20 | 1.176 | 0.48 | 0 | 1.176 | 1445 | 0 | 1445 | 165509
1988/03/06 | 17:40:00 | 1988/03/06 17:40 | 1.119 | 0.464 | 0 | 1.119 | 1377 | 0 | 1377 | 165509
1988/03/06 | 18:00:00 | 1988/03/06 18:00 | 1.063 | 0.448 | 0 | 1.063 | 1309 | 0 | 1309 | 165509
1988/03/06 | 18:20:00 | 1988/03/06 18:20 | 1.006 | 0.432 | 0 | 1.006 | 1241 | 0 | 1241 | 165509
1988/03/06 | 18:40:00 | 1988/03/06 18:40 | 0.95 | 0.416 | 0 | 0.95 | 1173 | 0 | 1174 | 165509
1988/03/06 | 19:00:00 | 1988/03/06 19:00 | 0.902 | 0.402 | 0 | 0.902 | 1107 | 0 | 1111 | 165509
1988/03/06 | 19:20:00 | 1988/03/06 19:20 | 0.875 | 0.394 | 0 | 0.875 | 1066 | 0 | 1066 | 165509
1988/03/06 | 19:40:00 | 1988/03/06 19:40 | 0.849 | 0.386 | 0 | 0.849 | 1034 | 0 | 1034 | 165509
1988/03/06 | 20:00:00 | 1988/03/06 20:00 | 0.822 | 0.377 | 0 | 0.822 | 1002 | 0 | 1003 | 165509
1988/03/06 | 20:20:00 | 1988/03/06 20:20 | 0.795 | 0.369 | 0 | 0.795 | 970 | 0 | 970 | 165509
1988/03/06 | 20:40:00 | 1988/03/06 20:40 | 0.769 | 0.36 | 0 | 0.769 | 938 | 0 | 938 | 165509
1988/03/06 | 21:00:00 | 1988/03/06 21:00 | 0.742 | 0.352 | 0 | 0.742 | 906 | 0 | 907 | 165509
1988/03/06 | 21:20:00 | 1988/03/06 21:20 | 0.721 | 0.345 | 0 | 0.721 | 876 | 0 | 878 | 165509
1988/03/06 | 21:40:00 | 1988/03/06 21:40 | 0.708 | 0.341 | 0 | 0.708 | 857 | 0 | 857 | 165509
1988/03/06 | 22:00:00 | 1988/03/06 22:00 | 0.694 | 0.336 | 0 | 0.694 | 841 | 0 | 841 | 165509
1988/03/06 | 22:20:00 | 1988/03/06 22:20 | 0.681 | 0.332 | 0 | 0.681 | 825 | 0 | 825 | 165509
1988/03/06 | 22:40:00 | 1988/03/06 22:40 | 0.668 | 0.328 | 0 | 0.668 | 810 | 0 | 809 | 165509
1988/03/06 | 23:00:00 | 1988/03/06 23:00 | 0.655 | 0.323 | 0 | 0.655 | 794 | 0 | 794 | 165509
1988/03/06 | 23:20:00 | 1988/03/06 23:20 | 0.642 | 0.319 | 0 | 0.642 | 778 | 0 | 778 | 165509
1988/03/06 | 23:40:00 | 1988/03/06 23:40 | 0.629 | 0.314 | 0 | 0.629 | 762 | 0 | 763 | 165509
1988/03/07 | 00:00:00 | 1988/03/07 00:00 | 0.615 | 0.31 | 0 | 0.615 | 746 | 0 | 746 | 165509
1988/03/07 | 00:20:00 | 1988/03/07 00:20 | 0.602 | 0.306 | 0 | 0.602 | 731 | 0 | 730 | 165509
1988/03/07 | 00:40:00 | 1988/03/07 00:40 | 0.59 | 0.301 | 0 | 0.59 | 715 | 0 | 715 | 165509
1988/03/07 | 01:00:00 | 1988/03/07 01:00 | 0.582 | 0.298 | 0 | 0.582 | 703 | 0 | 703 | 165509
1988/03/07 | 01:20:00 | 1988/03/07 01:20 | 0.574 | 0.295 | 0 | 0.574 | 693 | 0 | 694 | 165509
1988/03/07 | 01:40:00 | 1988/03/07 01:40 | 0.565 | 0.293 | 0 | 0.565 | 683 | 0 | 683 | 165509
1988/03/07 | 02:00:00 | 1988/03/07 02:00 | 0.557 | 0.29 | 0 | 0.557 | 673 | 0 | 673 | 165509
1988/03/07 | 02:20:00 | 1988/03/07 02:20 | 0.549 | 0.287 | 0 | 0.549 | 664 | 0 | 664 | 165509
1988/03/07 | 02:40:00 | 1988/03/07 02:40 | 0.541 | 0.284 | 0 | 0.541 | 654 | 0 | 654 | 165509
1988/03/07 | 03:00:00 | 1988/03/07 03:00 | 0.532 | 0.281 | 0 | 0.532 | 644 | 0 | 644 | 165509
1988/03/07 | 03:20:00 | 1988/03/07 03:20 | 0.524 | 0.278 | 0 | 0.524 | 634 | 0 | 634 | 165509
1988/03/07 | 03:40:00 | 1988/03/07 03:40 | 0.516 | 0.275 | 0 | 0.516 | 624 | 0 | 624 | 165509
1988/03/07 | 04:00:00 | 1988/03/07 04:00 | 0.508 | 0.272 | 0 | 0.508 | 614 | 0 | 614 | 165509
1988/03/07 | 04:20:00 | 1988/03/07 04:20 | 0.499 | 0.269 | 0 | 0.499 | 604 | 0 | 604 | 165509
1988/03/07 | 04:40:00 | 1988/03/07 04:40 | 0.491 | 0.266 | 0 | 0.491 | 594 | 0 | 594 | 165509
1988/03/07 | 05:00:00 | 1988/03/07 05:00 | 0.483 | 0.263 | 0 | 0.483 | 584 | 0 | 584 | 165509
1988/03/07 | 05:20:00 | 1988/03/07 05:20 | 0.477 | 0.261 | 0 | 0.477 | 576 | 0 | 576 | 165509
1988/03/07 | 05:40:00 | 1988/03/07 05:40 | 0.472 | 0.259 | 0 | 0.472 | 570 | 0 | 569 | 165509
1988/03/07 | 06:00:00 | 1988/03/07 06:00 | 0.468 | 0.257 | 0 | 0.468 | 564 | 0 | 564 | 165509
1988/03/07 | 06:20:00 | 1988/03/07 06:20 | 0.463 | 0.255 | 0 | 0.463 | 559 | 0 | 559 | 165509
1988/03/07 | 06:40:00 | 1988/03/07 06:40 | 0.458 | 0.254 | 0 | 0.458 | 553 | 0 | 553 | 165509
1988/03/07 | 07:00:00 | 1988/03/07 07:00 | 0.454 | 0.252 | 0 | 0.454 | 547 | 0 | 547 | 165509
1988/03/07 | 07:20:00 | 1988/03/07 07:20 | 0.449 | 0.25 | 0 | 0.449 | 542 | 0 | 542 | 165509
1988/03/07 | 07:40:00 | 1988/03/07 07:40 | 0.445 | 0.248 | 0 | 0.445 | 536 | 0 | 536 | 165509
1988/03/07 | 08:00:00 | 1988/03/07 08:00 | 0.44 | 0.247 | 0 | 0.44 | 531 | 0 | 531 | 165509
1988/03/07 | 08:20:00 | 1988/03/07 08:20 | 0.435 | 0.245 | 0 | 0.435 | 525 | 0 | 525 | 165509
1988/03/07 | 08:40:00 | 1988/03/07 08:40 | 0.431 | 0.243 | 0 | 0.431 | 519 | 0 | 520 | 165509
1988/03/07 | 09:00:00 | 1988/03/07 09:00 | 0.426 | 0.241 | 0 | 0.426 | 514 | 0 | 514 | 165509
1988/03/07 | 09:20:00 | 1988/03/07 09:20 | 0.421 | 0.24 | 0 | 0.421 | 508 | 0 | 508 | 165509
1988/03/07 | 09:40:00 | 1988/03/07 09:40 | 0.417 | 0.238 | 0 | 0.417 | 503 | 0 | 503 | 165509
1988/03/07 | 10:00:00 | 1988/03/07 10:00 | 0.412 | 0.236 | 0 | 0.412 | 497 | 0 | 497 | 165509
1988/03/07 | 10:20:00 | 1988/03/07 10:20 | 0.407 | 0.234 | 0 | 0.407 | 492 | 0 | 491 | 165509
1988/03/07 | 10:40:00 | 1988/03/07 10:40 | 0.403 | 0.233 | 0 | 0.403 | 486 | 0 | 486 | 165509
1988/03/07 | 11:00:00 | 1988/03/07 11:00 | 0.398 | 0.231 | 0 | 0.398 | 480 | 0 | 481 | 165509
1988/03/07 | 11:20:00 | 1988/03/07 11:20 | 0.393 | 0.229 | 0 | 0.393 | 475 | 0 | 475 | 165509
1988/03/07 | 11:40:00 | 1988/03/07 11:40 | 0.388 | 0.227 | 0 | 0.388 | 469 | 0 | 469 | 165509

## Event 18
Hydrograph info for event 18 for A2H047 in period 19711001 to 20260210
Hydrograph period: 1988/03/11 20:00:00 to 1988/03/14 21:00:00 Date of peak: 1988/03/12 09:20:00 Peak flow: 67.564m³/sec
Date | Time | Date + Time | Observed (m³/sec) | Observed H(m) | Q-Dxi (m³/sec) | Q-Bxi (m³/sec) | Q-Txi (m³) | Q-Dxi (m³) | Q-Bxi (m³) | Cum. Q-Dri (m³)
1988/03/11 | 20:00:00 | 1988/03/11 20:00 | 0.446 | 0.248 | 0.445 | 0.001 | 0 | 0 | 0 | 0
1988/03/11 | 20:20:00 | 1988/03/11 20:20 | 0.554 | 0.284 | 0.55 | 0.004 | 600 | 597 | 3 | 597
1988/03/11 | 20:40:00 | 1988/03/11 20:40 | 0.661 | 0.321 | 0.654 | 0.007 | 729 | 723 | 6 | 1320
1988/03/11 | 21:00:00 | 1988/03/11 21:00 | 0.768 | 0.357 | 0.758 | 0.01 | 858 | 847 | 10 | 2167
1988/03/11 | 21:20:00 | 1988/03/11 21:20 | 0.876 | 0.394 | 0.862 | 0.014 | 986 | 972 | 15 | 3139
1988/03/11 | 21:40:00 | 1988/03/11 21:40 | 0.886 | 0.397 | 0.867 | 0.019 | 1068 | 1038 | 20 | 4177
1988/03/11 | 22:00:00 | 1988/03/11 22:00 | 0.871 | 0.393 | 0.848 | 0.023 | 1054 | 1029 | 25 | 5206
1988/03/11 | 22:20:00 | 1988/03/11 22:20 | 0.857 | 0.389 | 0.83 | 0.027 | 1037 | 1007 | 30 | 6213
1988/03/11 | 22:40:00 | 1988/03/11 22:40 | 0.85 | 0.386 | 0.819 | 0.031 | 1020 | 989 | 35 | 7202
1988/03/11 | 23:00:00 | 1988/03/11 23:00 | 0.873 | 0.394 | 0.838 | 0.035 | 1034 | 994 | 40 | 8196
1988/03/11 | 23:20:00 | 1988/03/11 23:20 | 0.897 | 0.401 | 0.857 | 0.04 | 1062 | 1017 | 45 | 9213
1988/03/11 | 23:40:00 | 1988/03/11 23:40 | 0.92 | 0.408 | 0.876 | 0.044 | 1090 | 1040 | 50 | 10253
1988/03/12 | 00:00:00 | 1988/03/12 00:00 | 1.02 | 0.438 | 0.971 | 0.049 | 1160 | 1108 | 56 | 11361
1988/03/12 | 00:20:00 | 1988/03/12 00:20 | 1.128 | 0.469 | 1.074 | 0.054 | 1289 | 1227 | 61 | 12588
1988/03/12 | 00:40:00 | 1988/03/12 00:40 | 1.391 | 0.519 | 1.331 | 0.06 | 1465 | 1443 | 68 | 14031
1988/03/12 | 01:00:00 | 1988/03/12 01:00 | 1.809 | 0.588 | 1.742 | 0.067 | 1920 | 1844 | 76 | 15875
1988/03/12 | 01:20:00 | 1988/03/12 01:20 | 2.227 | 0.656 | 2.15 | 0.077 | 2422 | 2335 | 87 | 18210
1988/03/12 | 01:40:00 | 1988/03/12 01:40 | 2.645 | 0.725 | 2.556 | 0.089 | 2923 | 2824 | 100 | 21034
1988/03/12 | 02:00:00 | 1988/03/12 02:00 | 2.948 | 0.774 | 2.845 | 0.103 | 3404 | 3241 | 115 | 24275
1988/03/12 | 02:20:00 | 1988/03/12 02:20 | 2.981 | 0.776 | 2.864 | 0.117 | 3557 | 3426 | 132 | 27701
1988/03/12 | 02:40:00 | 1988/03/12 02:40 | 3.586 | 0.806 | 3.453 | 0.133 | 3872 | 3791 | 150 | 31492
1988/03/12 | 03:00:00 | 1988/03/12 03:00 | 4.335 | 0.843 | 4.183 | 0.152 | 4753 | 4582 | 171 | 36074
1988/03/12 | 03:20:00 | 1988/03/12 03:20 | 4.673 | 0.86 | 4.499 | 0.174 | 5552 | 5210 | 195 | 41284
1988/03/12 | 03:40:00 | 1988/03/12 03:40 | 4.398 | 0.847 | 4.203 | 0.195 | 5443 | 5221 | 221 | 46505
1988/03/12 | 04:00:00 | 1988/03/12 04:00 | 4.122 | 0.834 | 3.906 | 0.216 | 5112 | 4865 | 247 | 51370
1988/03/12 | 04:20:00 | 1988/03/12 04:20 | 3.847 | 0.822 | 3.612 | 0.235 | 4781 | 4511 | 270 | 55881
1988/03/12 | 04:40:00 | 1988/03/12 04:40 | 4.04 | 0.831 | 3.787 | 0.253 | 4676 | 4440 | 293 | 60321
1988/03/12 | 05:00:00 | 1988/03/12 05:00 | 4.35 | 0.845 | 4.077 | 0.273 | 5034 | 4718 | 316 | 65039
1988/03/12 | 05:20:00 | 1988/03/12 05:20 | 4.525 | 0.854 | 4.231 | 0.294 | 5373 | 4985 | 340 | 70024
1988/03/12 | 05:40:00 | 1988/03/12 05:40 | 4.499 | 0.852 | 4.184 | 0.315 | 5414 | 5049 | 365 | 75073
1988/03/12 | 06:00:00 | 1988/03/12 06:00 | 4.472 | 0.851 | 4.136 | 0.336 | 5382 | 4992 | 390 | 80065
1988/03/12 | 06:20:00 | 1988/03/12 06:20 | 4.593 | 0.856 | 4.236 | 0.357 | 5359 | 5024 | 415 | 85089
1988/03/12 | 06:40:00 | 1988/03/12 06:40 | 6.046 | 0.911 | 5.665 | 0.381 | 6383 | 5941 | 443 | 91030
1988/03/12 | 07:00:00 | 1988/03/12 07:00 | 7.498 | 0.967 | 7.085 | 0.413 | 8127 | 7650 | 477 | 98680
1988/03/12 | 07:20:00 | 1988/03/12 07:20 | 12.844 | 1.079 | 12.382 | 0.462 | 10804 | 11680 | 525 | 110360
1988/03/12 | 07:40:00 | 1988/03/12 07:40 | 24.028 | 1.275 | 23.476 | 0.552 | 22123 | 21515 | 608 | 131875
1988/03/12 | 08:00:00 | 1988/03/12 08:00 | 35.212 | 1.471 | 34.515 | 0.697 | 35544 | 34794 | 750 | 166669
1988/03/12 | 08:20:00 | 1988/03/12 08:20 | 46.396 | 1.667 | 45.498 | 0.898 | 48964 | 48008 | 957 | 214677
1988/03/12 | 08:40:00 | 1988/03/12 08:40 | 57.58 | 1.864 | 56.427 | 1.153 | 62385 | 61155 | 1231 | 275832
1988/03/12 | 09:00:00 | 1988/03/12 09:00 | 65.948 | 2.007 | 64.492 | 1.456 | 75299 | 72551 | 1566 | 348383
1988/03/12 | 09:20:00 | 1988/03/12 09:20 | 67.384 | 2.023 | 65.602 | 1.782 | 80193 | 78056 | 1943 | 426439
1988/03/12 | 09:40:00 | 1988/03/12 09:40 | 65.588 | 2.003 | 63.482 | 2.106 | 79784 | 77450 | 2333 | 426439
1988/03/12 | 10:00:00 | 1988/03/12 10:00 | 52.39 | 1.846 | 50 | 2.39 | 71471 | 68089 | 2698 | 426439
1988/03/12 | 10:20:00 | 1988/03/12 10:20 | 45.127 | 1.753 | 42.505 | 2.622 | 57214 | 55503 | 3008 | 426439
1988/03/12 | 10:40:00 | 1988/03/12 10:40 | 40.949 | 1.695 | 38.125 | 2.824 | 51645 | 48378 | 3268 | 426439
1988/03/12 | 11:00:00 | 1988/03/12 11:00 | 36.771 | 1.636 | 33.767 | 3.004 | 46632 | 43135 | 3497 | 426439
1988/03/12 | 11:20:00 | 1988/03/12 11:20 | 33.091 | 1.576 | 29.927 | 3.164 | 41738 | 38216 | 3701 | 426439
1988/03/12 | 11:40:00 | 1988/03/12 11:40 | 30.157 | 1.515 | 26.851 | 3.306 | 37949 | 34067 | 3882 | 426439
1988/03/12 | 12:00:00 | 1988/03/12 12:00 | 27.223 | 1.454 | 23.79 | 3.433 | 34428 | 30384 | 4044 | 426439
1988/03/12 | 12:20:00 | 1988/03/12 12:20 | 24.288 | 1.393 | 20.743 | 3.545 | 30907 | 26720 | 4187 | 426439
1988/03/12 | 12:40:00 | 1988/03/12 12:40 | 21.354 | 1.331 | 17.713 | 3.641 | 27386 | 23074 | 4312 | 426439
1988/03/12 | 13:00:00 | 1988/03/12 13:00 | 18.42 | 1.27 | 14.698 | 3.722 | 23865 | 19446 | 4418 | 426439
1988/03/12 | 13:20:00 | 1988/03/12 13:20 | 15.728 | 1.214 | 11.939 | 3.789 | 20358 | 15982 | 4507 | 426439
1988/03/12 | 13:40:00 | 1988/03/12 13:40 | 15.214 | 1.2 | 11.366 | 3.848 | 18565 | 13983 | 4582 | 426439
1988/03/12 | 14:00:00 | 1988/03/12 14:00 | 14.09 | 1.168 | 10.188 | 3.902 | 17619 | 12933 | 4650 | 426439
1988/03/12 | 14:20:00 | 1988/03/12 14:20 | 12.898 | 1.133 | 8.948 | 3.95 | 16193 | 11482 | 4711 | 426439
1988/03/12 | 14:40:00 | 1988/03/12 14:40 | 11.707 | 1.098 | 7.716 | 3.991 | 14763 | 9998 | 4765 | 426439
1988/03/12 | 15:00:00 | 1988/03/12 15:00 | 10.515 | 1.063 | 6.488 | 4.027 | 13333 | 8522 | 4811 | 426439
1988/03/12 | 15:20:00 | 1988/03/12 15:20 | 9.323 | 1.028 | 5.267 | 4.056 | 11903 | 7053 | 4850 | 426439
1988/03/12 | 15:40:00 | 1988/03/12 15:40 | 8.274 | 0.996 | 4.194 | 4.08 | 10490 | 5676 | 4882 | 426439
1988/03/12 | 16:00:00 | 1988/03/12 16:00 | 7.793 | 0.977 | 3.693 | 4.1 | 9640 | 4732 | 4908 | 426439
1988/03/12 | 16:20:00 | 1988/03/12 16:20 | 7.313 | 0.958 | 3.196 | 4.117 | 9064 | 4133 | 4930 | 426439
1988/03/12 | 16:40:00 | 1988/03/12 16:40 | 6.832 | 0.939 | 2.7 | 4.132 | 8487 | 3537 | 4950 | 426439
1988/03/12 | 17:00:00 | 1988/03/12 17:00 | 6.351 | 0.919 | 2.207 | 4.144 | 7910 | 2944 | 4966 | 426439
1988/03/12 | 17:20:00 | 1988/03/12 17:20 | 5.871 | 0.9 | 1.717 | 4.154 | 7333 | 2354 | 4979 | 426439
1988/03/12 | 17:40:00 | 1988/03/12 17:40 | 5.39 | 0.881 | 1.228 | 4.162 | 6757 | 1767 | 4989 | 426439
1988/03/12 | 18:00:00 | 1988/03/12 18:00 | 4.91 | 0.862 | 0.744 | 4.166 | 6180 | 1183 | 4997 | 426439
1988/03/12 | 18:20:00 | 1988/03/12 18:20 | 4.429 | 0.843 | 0.26 | 4.169 | 5603 | 602 | 5001 | 426439
1988/03/12 | 18:40:00 | 1988/03/12 18:40 | 3.948 | 0.823 | 0 | 3.948 | 5026 | 156 | 4870 | 426439
1988/03/12 | 19:00:00 | 1988/03/12 19:00 | 3.567 | 0.807 | 0 | 3.567 | 4468 | 0 | 4509 | 426439
1988/03/12 | 19:20:00 | 1988/03/12 19:20 | 3.419 | 0.798 | 0 | 3.419 | 4192 | 0 | 4192 | 426439
1988/03/12 | 19:40:00 | 1988/03/12 19:40 | 3.27 | 0.789 | 0 | 3.27 | 4014 | 0 | 4013 | 426439
1988/03/12 | 20:00:00 | 1988/03/12 20:00 | 3.122 | 0.779 | 0 | 3.122 | 3835 | 0 | 3835 | 426439
1988/03/12 | 20:20:00 | 1988/03/12 20:20 | 2.973 | 0.77 | 0 | 2.973 | 3657 | 0 | 3657 | 426439
1988/03/12 | 20:40:00 | 1988/03/12 20:40 | 2.825 | 0.761 | 0 | 2.825 | 3479 | 0 | 3479 | 426439
1988/03/12 | 21:00:00 | 1988/03/12 21:00 | 2.677 | 0.752 | 0 | 2.677 | 3301 | 0 | 3301 | 426439
1988/03/12 | 21:20:00 | 1988/03/12 21:20 | 2.528 | 0.742 | 0 | 2.528 | 3123 | 0 | 3123 | 426439
1988/03/12 | 21:40:00 | 1988/03/12 21:40 | 2.38 | 0.733 | 0 | 2.38 | 2945 | 0 | 2945 | 426439
1988/03/12 | 22:00:00 | 1988/03/12 22:00 | 2.231 | 0.724 | 0 | 2.231 | 2766 | 0 | 2767 | 426439
1988/03/12 | 22:20:00 | 1988/03/12 22:20 | 2.156 | 0.709 | 0 | 2.156 | 2632 | 0 | 2632 | 426439
1988/03/12 | 22:40:00 | 1988/03/12 22:40 | 2.081 | 0.694 | 0 | 2.081 | 2542 | 0 | 2542 | 426439
1988/03/12 | 23:00:00 | 1988/03/12 23:00 | 2.006 | 0.68 | 0 | 2.006 | 2452 | 0 | 2452 | 426439
1988/03/12 | 23:20:00 | 1988/03/12 23:20 | 1.931 | 0.665 | 0 | 1.931 | 2362 | 0 | 2362 | 426439
1988/03/12 | 23:40:00 | 1988/03/12 23:40 | 1.856 | 0.65 | 0 | 1.856 | 2272 | 0 | 2272 | 426439
1988/03/13 | 00:00:00 | 1988/03/13 00:00 | 1.781 | 0.635 | 0 | 1.781 | 2182 | 0 | 2182 | 426439
1988/03/13 | 00:20:00 | 1988/03/13 00:20 | 1.706 | 0.62 | 0 | 1.706 | 2092 | 0 | 2092 | 426439
1988/03/13 | 00:40:00 | 1988/03/13 00:40 | 1.631 | 0.605 | 0 | 1.631 | 2002 | 0 | 2002 | 426439
1988/03/13 | 01:00:00 | 1988/03/13 01:00 | 1.595 | 0.596 | 0 | 1.595 | 1933 | 0 | 1936 | 426439
1988/03/13 | 01:20:00 | 1988/03/13 01:20 | 1.563 | 0.588 | 0 | 1.563 | 1894 | 0 | 1895 | 426439
1988/03/13 | 01:40:00 | 1988/03/13 01:40 | 1.531 | 0.58 | 0 | 1.531 | 1856 | 0 | 1856 | 426439
1988/03/13 | 02:00:00 | 1988/03/13 02:00 | 1.499 | 0.571 | 0 | 1.499 | 1818 | 0 | 1818 | 426439
1988/03/13 | 02:20:00 | 1988/03/13 02:20 | 1.468 | 0.563 | 0 | 1.468 | 1780 | 0 | 1780 | 426439
1988/03/13 | 02:40:00 | 1988/03/13 02:40 | 1.436 | 0.554 | 0 | 1.436 | 1742 | 0 | 1742 | 426439
1988/03/13 | 03:00:00 | 1988/03/13 03:00 | 1.404 | 0.546 | 0 | 1.404 | 1704 | 0 | 1704 | 426439
1988/03/13 | 03:20:00 | 1988/03/13 03:20 | 1.372 | 0.537 | 0 | 1.372 | 1666 | 0 | 1666 | 426439
1988/03/13 | 03:40:00 | 1988/03/13 03:40 | 1.341 | 0.529 | 0 | 1.341 | 1628 | 0 | 1628 | 426439
1988/03/13 | 04:00:00 | 1988/03/13 04:00 | 1.32 | 0.523 | 0 | 1.32 | 1596 | 0 | 1597 | 426439
1988/03/13 | 04:20:00 | 1988/03/13 04:20 | 1.3 | 0.517 | 0 | 1.3 | 1572 | 0 | 1572 | 426439
1988/03/13 | 04:40:00 | 1988/03/13 04:40 | 1.28 | 0.512 | 0 | 1.28 | 1548 | 0 | 1548 | 426439
1988/03/13 | 05:00:00 | 1988/03/13 05:00 | 1.261 | 0.506 | 0 | 1.261 | 1525 | 0 | 1525 | 426439
1988/03/13 | 05:20:00 | 1988/03/13 05:20 | 1.241 | 0.501 | 0 | 1.241 | 1501 | 0 | 1501 | 426439
1988/03/13 | 05:40:00 | 1988/03/13 05:40 | 1.221 | 0.495 | 0 | 1.221 | 1477 | 0 | 1477 | 426439
1988/03/13 | 06:00:00 | 1988/03/13 06:00 | 1.201 | 0.49 | 0 | 1.201 | 1454 | 0 | 1453 | 426439
1988/03/13 | 06:20:00 | 1988/03/13 06:20 | 1.182 | 0.484 | 0 | 1.182 | 1430 | 0 | 1430 | 426439
1988/03/13 | 06:40:00 | 1988/03/13 06:40 | 1.162 | 0.479 | 0 | 1.162 | 1406 | 0 | 1406 | 426439
1988/03/13 | 07:00:00 | 1988/03/13 07:00 | 1.142 | 0.473 | 0 | 1.142 | 1383 | 0 | 1382 | 426439
1988/03/13 | 07:20:00 | 1988/03/13 07:20 | 1.123 | 0.468 | 0 | 1.123 | 1359 | 0 | 1359 | 426439
1988/03/13 | 07:40:00 | 1988/03/13 07:40 | 1.103 | 0.462 | 0 | 1.103 | 1335 | 0 | 1336 | 426439
1988/03/13 | 08:00:00 | 1988/03/13 08:00 | 1.087 | 0.458 | 0 | 1.087 | 1313 | 0 | 1314 | 426439
1988/03/13 | 08:20:00 | 1988/03/13 08:20 | 1.074 | 0.454 | 0 | 1.074 | 1297 | 0 | 1297 | 426439
1988/03/13 | 08:40:00 | 1988/03/13 08:40 | 1.061 | 0.45 | 0 | 1.061 | 1281 | 0 | 1281 | 426439
1988/03/13 | 09:00:00 | 1988/03/13 09:00 | 1.048 | 0.446 | 0 | 1.048 | 1266 | 0 | 1265 | 426439
1988/03/13 | 09:20:00 | 1988/03/13 09:20 | 1.036 | 0.442 | 0 | 1.036 | 1250 | 0 | 1250 | 426439
1988/03/13 | 09:40:00 | 1988/03/13 09:40 | 1.023 | 0.438 | 0 | 1.023 | 1235 | 0 | 1235 | 426439
1988/03/13 | 10:00:00 | 1988/03/13 10:00 | 1.01 | 0.434 | 0 | 1.01 | 1219 | 0 | 1220 | 426439
1988/03/13 | 10:20:00 | 1988/03/13 10:20 | 0.997 | 0.431 | 0 | 0.997 | 1204 | 0 | 1204 | 426439
1988/03/13 | 10:40:00 | 1988/03/13 10:40 | 0.984 | 0.427 | 0 | 0.984 | 1188 | 0 | 1189 | 426439
1988/03/13 | 11:00:00 | 1988/03/13 11:00 | 0.971 | 0.423 | 0 | 0.971 | 1173 | 0 | 1173 | 426439
1988/03/13 | 11:20:00 | 1988/03/13 11:20 | 0.958 | 0.419 | 0 | 0.958 | 1157 | 0 | 1157 | 426439
1988/03/13 | 11:40:00 | 1988/03/13 11:40 | 0.945 | 0.415 | 0 | 0.945 | 1142 | 0 | 1142 | 426439
1988/03/13 | 12:00:00 | 1988/03/13 12:00 | 0.932 | 0.411 | 0 | 0.932 | 1126 | 0 | 1126 | 426439
1988/03/13 | 12:20:00 | 1988/03/13 12:20 | 0.919 | 0.407 | 0 | 0.919 | 1111 | 0 | 1111 | 426439
1988/03/13 | 12:40:00 | 1988/03/13 12:40 | 0.906 | 0.403 | 0 | 0.906 | 1095 | 0 | 1095 | 426439
1988/03/13 | 13:00:00 | 1988/03/13 13:00 | 0.893 | 0.399 | 0 | 0.893 | 1080 | 0 | 1079 | 426439
1988/03/13 | 13:20:00 | 1988/03/13 13:20 | 0.881 | 0.396 | 0 | 0.881 | 1064 | 0 | 1064 | 426439
1988/03/13 | 13:40:00 | 1988/03/13 13:40 | 0.868 | 0.392 | 0 | 0.868 | 1049 | 0 | 1049 | 426439
1988/03/13 | 14:00:00 | 1988/03/13 14:00 | 0.855 | 0.388 | 0 | 0.855 | 1033 | 0 | 1034 | 426439
1988/03/13 | 14:20:00 | 1988/03/13 14:20 | 0.842 | 0.384 | 0 | 0.842 | 1018 | 0 | 1018 | 426439
1988/03/13 | 14:40:00 | 1988/03/13 14:40 | 0.832 | 0.381 | 0 | 0.832 | 1003 | 0 | 1004 | 426439
1988/03/13 | 15:00:00 | 1988/03/13 15:00 | 0.825 | 0.379 | 0 | 0.825 | 994 | 0 | 994 | 426439
1988/03/13 | 15:20:00 | 1988/03/13 15:20 | 0.817 | 0.376 | 0 | 0.817 | 985 | 0 | 985 | 426439
1988/03/13 | 15:40:00 | 1988/03/13 15:40 | 0.81 | 0.374 | 0 | 0.81 | 976 | 0 | 976 | 426439
1988/03/13 | 16:00:00 | 1988/03/13 16:00 | 0.803 | 0.372 | 0 | 0.803 | 968 | 0 | 968 | 426439
1988/03/13 | 16:20:00 | 1988/03/13 16:20 | 0.796 | 0.369 | 0 | 0.796 | 959 | 0 | 959 | 426439
1988/03/13 | 16:40:00 | 1988/03/13 16:40 | 0.788 | 0.367 | 0 | 0.788 | 951 | 0 | 950 | 426439
1988/03/13 | 17:00:00 | 1988/03/13 17:00 | 0.781 | 0.365 | 0 | 0.781 | 942 | 0 | 941 | 426439
1988/03/13 | 17:20:00 | 1988/03/13 17:20 | 0.774 | 0.362 | 0 | 0.774 | 933 | 0 | 933 | 426439
1988/03/13 | 17:40:00 | 1988/03/13 17:40 | 0.767 | 0.36 | 0 | 0.767 | 925 | 0 | 925 | 426439
1988/03/13 | 18:00:00 | 1988/03/13 18:00 | 0.76 | 0.358 | 0 | 0.76 | 916 | 0 | 916 | 426439
1988/03/13 | 18:20:00 | 1988/03/13 18:20 | 0.752 | 0.355 | 0 | 0.752 | 907 | 0 | 907 | 426439
1988/03/13 | 18:40:00 | 1988/03/13 18:40 | 0.745 | 0.353 | 0 | 0.745 | 899 | 0 | 898 | 426439
1988/03/13 | 19:00:00 | 1988/03/13 19:00 | 0.738 | 0.351 | 0 | 0.738 | 890 | 0 | 890 | 426439
1988/03/13 | 19:20:00 | 1988/03/13 19:20 | 0.731 | 0.348 | 0 | 0.731 | 881 | 0 | 881 | 426439
1988/03/13 | 19:40:00 | 1988/03/13 19:40 | 0.724 | 0.346 | 0 | 0.724 | 873 | 0 | 873 | 426439
1988/03/13 | 20:00:00 | 1988/03/13 20:00 | 0.716 | 0.344 | 0 | 0.716 | 864 | 0 | 864 | 426439
1988/03/13 | 20:20:00 | 1988/03/13 20:20 | 0.709 | 0.341 | 0 | 0.709 | 855 | 0 | 855 | 426439
1988/03/13 | 20:40:00 | 1988/03/13 20:40 | 0.702 | 0.339 | 0 | 0.702 | 847 | 0 | 847 | 426439
1988/03/13 | 21:00:00 | 1988/03/13 21:00 | 0.695 | 0.337 | 0 | 0.695 | 838 | 0 | 838 | 426439
1988/03/13 | 21:20:00 | 1988/03/13 21:20 | 0.707 | 0.341 | 0.012 | 0.695 | 837 | 7 | 834 | 426439
1988/03/13 | 21:40:00 | 1988/03/13 21:40 | 0.727 | 0.347 | 0.032 | 0.695 | 860 | 26 | 834 | 426439
1988/03/13 | 22:00:00 | 1988/03/13 22:00 | 0.747 | 0.354 | 0.052 | 0.695 | 885 | 50 | 834 | 426439
1988/03/13 | 22:20:00 | 1988/03/13 22:20 | 0.747 | 0.354 | 0.051 | 0.696 | 897 | 62 | 835 | 426439
1988/03/13 | 22:40:00 | 1988/03/13 22:40 | 0.745 | 0.353 | 0.049 | 0.696 | 897 | 60 | 835 | 426439
1988/03/13 | 23:00:00 | 1988/03/13 23:00 | 0.732 | 0.349 | 0.036 | 0.696 | 886 | 51 | 835 | 426439
1988/03/13 | 23:20:00 | 1988/03/13 23:20 | 0.72 | 0.345 | 0.024 | 0.696 | 871 | 36 | 835 | 426439
1988/03/13 | 23:40:00 | 1988/03/13 23:40 | 0.707 | 0.341 | 0.011 | 0.696 | 856 | 21 | 836 | 426439
1988/03/14 | 00:00:00 | 1988/03/14 00:00 | 0.694 | 0.337 | 0 | 0.694 | 841 | 6 | 834 | 426439
1988/03/14 | 00:20:00 | 1988/03/14 00:20 | 0.682 | 0.332 | 0 | 0.682 | 826 | 0 | 826 | 426439
1988/03/14 | 00:40:00 | 1988/03/14 00:40 | 0.669 | 0.328 | 0 | 0.669 | 811 | 0 | 811 | 426439
1988/03/14 | 01:00:00 | 1988/03/14 01:00 | 0.657 | 0.324 | 0 | 0.657 | 795 | 0 | 796 | 426439
1988/03/14 | 01:20:00 | 1988/03/14 01:20 | 0.657 | 0.324 | 0 | 0.657 | 788 | 0 | 788 | 426439
1988/03/14 | 01:40:00 | 1988/03/14 01:40 | 0.658 | 0.325 | 0.001 | 0.657 | 789 | 1 | 788 | 426439
1988/03/14 | 02:00:00 | 1988/03/14 02:00 | 0.659 | 0.325 | 0.002 | 0.657 | 790 | 2 | 788 | 426439
1988/03/14 | 02:20:00 | 1988/03/14 02:20 | 0.659 | 0.325 | 0.002 | 0.657 | 791 | 2 | 788 | 426439
1988/03/14 | 02:40:00 | 1988/03/14 02:40 | 0.658 | 0.325 | 0.001 | 0.657 | 791 | 2 | 788 | 426439
1988/03/14 | 03:00:00 | 1988/03/14 03:00 | 0.658 | 0.324 | 0.001 | 0.657 | 790 | 1 | 788 | 426439
1988/03/14 | 03:20:00 | 1988/03/14 03:20 | 0.657 | 0.324 | 0 | 0.657 | 789 | 1 | 788 | 426439
1988/03/14 | 03:40:00 | 1988/03/14 03:40 | 0.655 | 0.324 | 0 | 0.655 | 788 | 0 | 787 | 426439
1988/03/14 | 04:00:00 | 1988/03/14 04:00 | 0.649 | 0.321 | 0 | 0.649 | 782 | 0 | 782 | 426439
1988/03/14 | 04:20:00 | 1988/03/14 04:20 | 0.642 | 0.319 | 0 | 0.642 | 774 | 0 | 775 | 426439
1988/03/14 | 04:40:00 | 1988/03/14 04:40 | 0.635 | 0.317 | 0 | 0.635 | 766 | 0 | 766 | 426439
1988/03/14 | 05:00:00 | 1988/03/14 05:00 | 0.629 | 0.315 | 0 | 0.629 | 758 | 0 | 758 | 426439
1988/03/14 | 05:20:00 | 1988/03/14 05:20 | 0.622 | 0.312 | 0 | 0.622 | 750 | 0 | 751 | 426439
1988/03/14 | 05:40:00 | 1988/03/14 05:40 | 0.615 | 0.31 | 0 | 0.615 | 742 | 0 | 742 | 426439
1988/03/14 | 06:00:00 | 1988/03/14 06:00 | 0.609 | 0.308 | 0 | 0.609 | 735 | 0 | 734 | 426439
1988/03/14 | 06:20:00 | 1988/03/14 06:20 | 0.602 | 0.306 | 0 | 0.602 | 727 | 0 | 727 | 426439
1988/03/14 | 06:40:00 | 1988/03/14 06:40 | 0.596 | 0.303 | 0 | 0.596 | 719 | 0 | 719 | 426439
1988/03/14 | 07:00:00 | 1988/03/14 07:00 | 0.589 | 0.301 | 0 | 0.589 | 711 | 0 | 711 | 426439
1988/03/14 | 07:20:00 | 1988/03/14 07:20 | 0.581 | 0.298 | 0 | 0.581 | 702 | 0 | 702 | 426439
1988/03/14 | 07:40:00 | 1988/03/14 07:40 | 0.572 | 0.295 | 0 | 0.572 | 692 | 0 | 692 | 426439
1988/03/14 | 08:00:00 | 1988/03/14 08:00 | 0.566 | 0.293 | 0 | 0.566 | 682 | 0 | 683 | 426439
1988/03/14 | 08:20:00 | 1988/03/14 08:20 | 0.564 | 0.292 | 0 | 0.564 | 678 | 0 | 678 | 426439
1988/03/14 | 08:40:00 | 1988/03/14 08:40 | 0.562 | 0.291 | 0 | 0.562 | 675 | 0 | 676 | 426439
1988/03/14 | 09:00:00 | 1988/03/14 09:00 | 0.56 | 0.291 | 0 | 0.56 | 673 | 0 | 673 | 426439
1988/03/14 | 09:20:00 | 1988/03/14 09:20 | 0.557 | 0.29 | 0 | 0.557 | 670 | 0 | 670 | 426439
1988/03/14 | 09:40:00 | 1988/03/14 09:40 | 0.555 | 0.289 | 0 | 0.555 | 668 | 0 | 667 | 426439
1988/03/14 | 10:00:00 | 1988/03/14 10:00 | 0.553 | 0.288 | 0 | 0.553 | 665 | 0 | 665 | 426439
1988/03/14 | 10:20:00 | 1988/03/14 10:20 | 0.551 | 0.288 | 0 | 0.551 | 663 | 0 | 662 | 426439
1988/03/14 | 10:40:00 | 1988/03/14 10:40 | 0.549 | 0.287 | 0 | 0.549 | 660 | 0 | 660 | 426439
1988/03/14 | 11:00:00 | 1988/03/14 11:00 | 0.545 | 0.285 | 0 | 0.545 | 656 | 0 | 656 | 426439
1988/03/14 | 11:20:00 | 1988/03/14 11:20 | 0.54 | 0.284 | 0 | 0.54 | 651 | 0 | 651 | 426439
1988/03/14 | 11:40:00 | 1988/03/14 11:40 | 0.536 | 0.282 | 0 | 0.536 | 646 | 0 | 646 | 426439
1988/03/14 | 12:00:00 | 1988/03/14 12:00 | 0.532 | 0.281 | 0 | 0.532 | 641 | 0 | 641 | 426439
1988/03/14 | 12:20:00 | 1988/03/14 12:20 | 0.528 | 0.279 | 0 | 0.528 | 636 | 0 | 636 | 426439
1988/03/14 | 12:40:00 | 1988/03/14 12:40 | 0.524 | 0.278 | 0 | 0.524 | 631 | 0 | 631 | 426439
1988/03/14 | 13:00:00 | 1988/03/14 13:00 | 0.52 | 0.276 | 0 | 0.52 | 626 | 0 | 626 | 426439
1988/03/14 | 13:20:00 | 1988/03/14 13:20 | 0.516 | 0.275 | 0 | 0.516 | 621 | 0 | 622 | 426439
1988/03/14 | 13:40:00 | 1988/03/14 13:40 | 0.511 | 0.273 | 0 | 0.511 | 616 | 0 | 616 | 426439
1988/03/14 | 14:00:00 | 1988/03/14 14:00 | 0.507 | 0.272 | 0 | 0.507 | 611 | 0 | 611 | 426439
1988/03/14 | 14:20:00 | 1988/03/14 14:20 | 0.504 | 0.271 | 0 | 0.504 | 607 | 0 | 607 | 426439
1988/03/14 | 14:40:00 | 1988/03/14 14:40 | 0.503 | 0.27 | 0 | 0.503 | 604 | 0 | 604 | 426439
1988/03/14 | 15:00:00 | 1988/03/14 15:00 | 0.502 | 0.27 | 0 | 0.502 | 603 | 0 | 603 | 426439
1988/03/14 | 15:20:00 | 1988/03/14 15:20 | 0.501 | 0.269 | 0 | 0.501 | 601 | 0 | 602 | 426439
1988/03/14 | 15:40:00 | 1988/03/14 15:40 | 0.499 | 0.269 | 0 | 0.499 | 600 | 0 | 600 | 426439
1988/03/14 | 16:00:00 | 1988/03/14 16:00 | 0.498 | 0.269 | 0 | 0.498 | 598 | 0 | 598 | 426439
1988/03/14 | 16:20:00 | 1988/03/14 16:20 | 0.497 | 0.268 | 0 | 0.497 | 597 | 0 | 597 | 426439
1988/03/14 | 16:40:00 | 1988/03/14 16:40 | 0.494 | 0.267 | 0 | 0.494 | 594 | 0 | 595 | 426439
1988/03/14 | 17:00:00 | 1988/03/14 17:00 | 0.49 | 0.265 | 0 | 0.49 | 590 | 0 | 590 | 426439
1988/03/14 | 17:20:00 | 1988/03/14 17:20 | 0.486 | 0.264 | 0 | 0.486 | 586 | 0 | 586 | 426439
1988/03/14 | 17:40:00 | 1988/03/14 17:40 | 0.482 | 0.263 | 0 | 0.482 | 581 | 0 | 581 | 426439
1988/03/14 | 18:00:00 | 1988/03/14 18:00 | 0.479 | 0.261 | 0 | 0.479 | 577 | 0 | 577 | 426439
1988/03/14 | 18:20:00 | 1988/03/14 18:20 | 0.475 | 0.26 | 0 | 0.475 | 572 | 0 | 572 | 426439
1988/03/14 | 18:40:00 | 1988/03/14 18:40 | 0.471 | 0.259 | 0 | 0.471 | 568 | 0 | 568 | 426439
1988/03/14 | 19:00:00 | 1988/03/14 19:00 | 0.467 | 0.257 | 0 | 0.467 | 563 | 0 | 563 | 426439
1988/03/14 | 19:20:00 | 1988/03/14 19:20 | 0.464 | 0.256 | 0 | 0.464 | 559 | 0 | 559 | 426439
1988/03/14 | 19:40:00 | 1988/03/14 19:40 | 0.46 | 0.254 | 0 | 0.46 | 554 | 0 | 554 | 426439
1988/03/14 | 20:00:00 | 1988/03/14 20:00 | 0.456 | 0.253 | 0 | 0.456 | 550 | 0 | 550 | 426439
1988/03/14 | 20:20:00 | 1988/03/14 20:20 | 0.452 | 0.252 | 0 | 0.452 | 545 | 0 | 545 | 426439
1988/03/14 | 20:40:00 | 1988/03/14 20:40 | 0.449 | 0.25 | 0 | 0.449 | 541 | 0 | 541 | 426439
1988/03/14 | 21:00:00 | 1988/03/14 21:00 | 0.445 | 0.249 | 0 | 0.445 | 536 | 0 | 536 | 426439

## Event 19
Hydrograph info for event 19 for A2H047 in period 19711001 to 20260210
Hydrograph period: 1989/02/17 00:20:00 to 1989/02/19 16:40:00 Date of peak: 1989/02/17 09:20:00 Peak flow: 39.076m³/sec
Date | Time | Date + Time | Observed (m³/sec) | Observed H(m) | Q-Dxi (m³/sec) | Q-Bxi (m³/sec) | Q-Txi (m³) | Q-Dxi (m³) | Q-Bxi (m³) | Cum. Q-Dri (m³)
1989/02/17 | 00:20:00 | 1989/02/17 00:20 | 0.624 | 0.267 | 0.622 | 0.002 | 0 | 0 | 0 | 0
1989/02/17 | 00:40:00 | 1989/02/17 00:40 | 2.384 | 0.433 | 2.375 | 0.009 | 1805 | 1798 | 6 | 1798
1989/02/17 | 01:00:00 | 1989/02/17 01:00 | 4.145 | 0.6 | 4.12 | 0.025 | 3918 | 3897 | 21 | 5695
1989/02/17 | 01:20:00 | 1989/02/17 01:20 | 5.905 | 0.767 | 5.855 | 0.05 | 6030 | 5985 | 45 | 11680
1989/02/17 | 01:40:00 | 1989/02/17 01:40 | 7.666 | 0.933 | 7.582 | 0.084 | 8143 | 8062 | 81 | 19742
1989/02/17 | 02:00:00 | 1989/02/17 02:00 | 10.175 | 1.055 | 10.047 | 0.128 | 10525 | 10577 | 127 | 30319
1989/02/17 | 02:20:00 | 1989/02/17 02:20 | 12.533 | 1.127 | 12.349 | 0.184 | 13975 | 13437 | 188 | 43756
1989/02/17 | 02:40:00 | 1989/02/17 02:40 | 9.049 | 1.021 | 8.812 | 0.237 | 12949 | 12696 | 253 | 56452
1989/02/17 | 03:00:00 | 1989/02/17 03:00 | 11.385 | 1.094 | 11.098 | 0.287 | 11911 | 11946 | 315 | 68398
1989/02/17 | 03:20:00 | 1989/02/17 03:20 | 9.71 | 1.042 | 9.371 | 0.339 | 12657 | 12281 | 376 | 80679
1989/02/17 | 03:40:00 | 1989/02/17 03:40 | 8.202 | 0.993 | 7.82 | 0.382 | 10667 | 10315 | 432 | 90994
1989/02/17 | 04:00:00 | 1989/02/17 04:00 | 7.361 | 0.959 | 6.942 | 0.419 | 9338 | 8858 | 480 | 99852
1989/02/17 | 04:20:00 | 1989/02/17 04:20 | 6.52 | 0.925 | 6.069 | 0.451 | 8329 | 7807 | 522 | 107659
1989/02/17 | 04:40:00 | 1989/02/17 04:40 | 5.679 | 0.891 | 5.199 | 0.48 | 7320 | 6761 | 558 | 114420
1989/02/17 | 05:00:00 | 1989/02/17 05:00 | 4.838 | 0.857 | 4.335 | 0.503 | 6311 | 5720 | 590 | 120140
1989/02/17 | 05:20:00 | 1989/02/17 05:20 | 3.998 | 0.822 | 3.475 | 0.523 | 5302 | 4686 | 616 | 124826
1989/02/17 | 05:40:00 | 1989/02/17 05:40 | 3.994 | 0.822 | 3.454 | 0.54 | 4393 | 4157 | 638 | 128983
1989/02/17 | 06:00:00 | 1989/02/17 06:00 | 7.337 | 0.958 | 6.771 | 0.566 | 6798 | 6135 | 664 | 135118
1989/02/17 | 06:20:00 | 1989/02/17 06:20 | 13.997 | 1.15 | 13.381 | 0.616 | 12203 | 12091 | 709 | 147209
1989/02/17 | 06:40:00 | 1989/02/17 06:40 | 22.079 | 1.365 | 21.375 | 0.704 | 21646 | 20854 | 792 | 168063
1989/02/17 | 07:00:00 | 1989/02/17 07:00 | 21.582 | 1.357 | 20.773 | 0.809 | 26711 | 25289 | 908 | 193352
1989/02/17 | 07:20:00 | 1989/02/17 07:20 | 20.131 | 1.323 | 19.222 | 0.909 | 25028 | 23997 | 1031 | 217349
1989/02/17 | 07:40:00 | 1989/02/17 07:40 | 24.52 | 1.407 | 23.503 | 1.017 | 26090 | 25635 | 1156 | 242984
1989/02/17 | 08:00:00 | 1989/02/17 08:00 | 30.368 | 1.52 | 29.219 | 1.149 | 32933 | 31634 | 1299 | 274618
1989/02/17 | 08:20:00 | 1989/02/17 08:20 | 35.672 | 1.623 | 34.364 | 1.308 | 39918 | 38150 | 1474 | 312768
1989/02/17 | 08:40:00 | 1989/02/17 08:40 | 36.077 | 1.629 | 34.596 | 1.481 | 43049 | 41376 | 1673 | 354144
1989/02/17 | 09:00:00 | 1989/02/17 09:00 | 37.265 | 1.646 | 35.608 | 1.657 | 43676 | 42123 | 1883 | 396267
1989/02/17 | 09:20:00 | 1989/02/17 09:20 | 37.367 | 1.636 | 35.532 | 1.835 | 45829 | 42684 | 2095 | 438951
1989/02/17 | 09:40:00 | 1989/02/17 09:40 | 33.094 | 1.542 | 31.092 | 2.002 | 42276 | 39974 | 2302 | 438951
1989/02/17 | 10:00:00 | 1989/02/17 10:00 | 28.821 | 1.448 | 26.674 | 2.147 | 37149 | 34660 | 2489 | 438951
1989/02/17 | 10:20:00 | 1989/02/17 10:20 | 24.547 | 1.354 | 22.277 | 2.27 | 32021 | 29371 | 2650 | 438951
1989/02/17 | 10:40:00 | 1989/02/17 10:40 | 20.274 | 1.261 | 17.904 | 2.37 | 26893 | 24109 | 2784 | 438951
1989/02/17 | 11:00:00 | 1989/02/17 11:00 | 16.001 | 1.167 | 13.552 | 2.449 | 21765 | 18873 | 2892 | 438951
1989/02/17 | 11:20:00 | 1989/02/17 11:20 | 11.728 | 1.073 | 9.222 | 2.506 | 16638 | 13664 | 2973 | 438951
1989/02/17 | 11:40:00 | 1989/02/17 11:40 | 8.07 | 0.989 | 5.527 | 2.543 | 11584 | 8849 | 3030 | 438951
1989/02/17 | 12:00:00 | 1989/02/17 12:00 | 6.872 | 0.944 | 4.304 | 2.568 | 8965 | 5899 | 3067 | 438951
1989/02/17 | 12:20:00 | 1989/02/17 12:20 | 5.674 | 0.898 | 3.088 | 2.586 | 7527 | 4435 | 3092 | 438951
1989/02/17 | 12:40:00 | 1989/02/17 12:40 | 4.648 | 0.859 | 2.049 | 2.599 | 6110 | 3082 | 3111 | 438951
1989/02/17 | 13:00:00 | 1989/02/17 13:00 | 4.311 | 0.841 | 1.702 | 2.609 | 5375 | 2251 | 3125 | 438951
1989/02/17 | 13:20:00 | 1989/02/17 13:20 | 3.975 | 0.824 | 1.359 | 2.616 | 4972 | 1837 | 3135 | 438951
1989/02/17 | 13:40:00 | 1989/02/17 13:40 | 3.638 | 0.807 | 1.016 | 2.622 | 4568 | 1425 | 3143 | 438951
1989/02/17 | 14:00:00 | 1989/02/17 14:00 | 3.302 | 0.789 | 0.676 | 2.626 | 4164 | 1015 | 3149 | 438951
1989/02/17 | 14:20:00 | 1989/02/17 14:20 | 2.965 | 0.772 | 0.336 | 2.629 | 3760 | 607 | 3153 | 438951
1989/02/17 | 14:40:00 | 1989/02/17 14:40 | 2.668 | 0.756 | 0.038 | 2.63 | 3361 | 224 | 3155 | 438951
1989/02/17 | 15:00:00 | 1989/02/17 15:00 | 2.527 | 0.746 | 0 | 2.527 | 3117 | 23 | 3094 | 438951
1989/02/17 | 15:20:00 | 1989/02/17 15:20 | 2.386 | 0.735 | 0 | 2.386 | 2948 | 0 | 2948 | 438951
1989/02/17 | 15:40:00 | 1989/02/17 15:40 | 2.245 | 0.725 | 0 | 2.245 | 2779 | 0 | 2779 | 438951
1989/02/17 | 16:00:00 | 1989/02/17 16:00 | 2.091 | 0.7 | 0 | 2.091 | 2602 | 0 | 2602 | 438951
1989/02/17 | 16:20:00 | 1989/02/17 16:20 | 1.935 | 0.673 | 0 | 1.935 | 2416 | 0 | 2416 | 438951
1989/02/17 | 16:40:00 | 1989/02/17 16:40 | 1.804 | 0.65 | 0 | 1.804 | 2232 | 0 | 2243 | 438951
1989/02/17 | 17:00:00 | 1989/02/17 17:00 | 1.766 | 0.641 | 0 | 1.766 | 2142 | 0 | 2142 | 438951
1989/02/17 | 17:20:00 | 1989/02/17 17:20 | 1.857 | 0.651 | 0.091 | 1.766 | 2128 | 54 | 2119 | 438951
1989/02/17 | 17:40:00 | 1989/02/17 17:40 | 2.138 | 0.692 | 0.371 | 1.767 | 2397 | 277 | 2120 | 438951
1989/02/17 | 18:00:00 | 1989/02/17 18:00 | 2.42 | 0.733 | 0.65 | 1.77 | 2735 | 612 | 2122 | 438951
1989/02/17 | 18:20:00 | 1989/02/17 18:20 | 2.484 | 0.744 | 0.711 | 1.773 | 2981 | 816 | 2126 | 438951
1989/02/17 | 18:40:00 | 1989/02/17 18:40 | 2.455 | 0.741 | 0.678 | 1.777 | 2964 | 833 | 2130 | 438951
1989/02/17 | 19:00:00 | 1989/02/17 19:00 | 2.333 | 0.731 | 0.553 | 1.78 | 2912 | 739 | 2134 | 438951
1989/02/17 | 19:20:00 | 1989/02/17 19:20 | 2.135 | 0.71 | 0.353 | 1.782 | 2605 | 544 | 2137 | 438951
1989/02/17 | 19:40:00 | 1989/02/17 19:40 | 3.206 | 0.779 | 1.419 | 1.787 | 3204 | 1063 | 2141 | 438951
1989/02/17 | 20:00:00 | 1989/02/17 20:00 | 3.849 | 0.821 | 2.054 | 1.795 | 4412 | 2084 | 2149 | 438951
1989/02/17 | 20:20:00 | 1989/02/17 20:20 | 3.496 | 0.802 | 1.691 | 1.805 | 4408 | 2247 | 2160 | 438951
1989/02/17 | 20:40:00 | 1989/02/17 20:40 | 3.144 | 0.783 | 1.332 | 1.812 | 3984 | 1814 | 2170 | 438951
1989/02/17 | 21:00:00 | 1989/02/17 21:00 | 2.791 | 0.764 | 0.973 | 1.818 | 3560 | 1383 | 2178 | 438951
1989/02/17 | 21:20:00 | 1989/02/17 21:20 | 2.928 | 0.772 | 1.105 | 1.823 | 3431 | 1247 | 2185 | 438951
1989/02/17 | 21:40:00 | 1989/02/17 21:40 | 3.065 | 0.78 | 1.236 | 1.829 | 3596 | 1404 | 2191 | 438951
1989/02/17 | 22:00:00 | 1989/02/17 22:00 | 3.072 | 0.78 | 1.237 | 1.835 | 3737 | 1484 | 2199 | 438951
1989/02/17 | 22:20:00 | 1989/02/17 22:20 | 2.774 | 0.76 | 0.933 | 1.841 | 3507 | 1302 | 2206 | 438951
1989/02/17 | 22:40:00 | 1989/02/17 22:40 | 2.476 | 0.741 | 0.631 | 1.845 | 3150 | 939 | 2211 | 438951
1989/02/17 | 23:00:00 | 1989/02/17 23:00 | 2.205 | 0.715 | 0.358 | 1.847 | 2797 | 593 | 2215 | 438951
1989/02/17 | 23:20:00 | 1989/02/17 23:20 | 2.001 | 0.675 | 0.153 | 1.848 | 2524 | 306 | 2217 | 438951
1989/02/17 | 23:40:00 | 1989/02/17 23:40 | 1.797 | 0.636 | 0 | 1.797 | 2279 | 92 | 2187 | 438951
1989/02/18 | 00:00:00 | 1989/02/18 00:00 | 1.592 | 0.596 | 0 | 1.592 | 2033 | 0 | 2033 | 438951
1989/02/18 | 00:20:00 | 1989/02/18 00:20 | 1.517 | 0.576 | 0 | 1.517 | 1866 | 0 | 1865 | 438951
1989/02/18 | 00:40:00 | 1989/02/18 00:40 | 1.442 | 0.556 | 0 | 1.442 | 1775 | 0 | 1775 | 438951
1989/02/18 | 01:00:00 | 1989/02/18 01:00 | 1.382 | 0.54 | 0 | 1.382 | 1690 | 0 | 1694 | 438951
1989/02/18 | 01:20:00 | 1989/02/18 01:20 | 1.332 | 0.526 | 0 | 1.332 | 1628 | 0 | 1628 | 438951
1989/02/18 | 01:40:00 | 1989/02/18 01:40 | 1.282 | 0.512 | 0 | 1.282 | 1568 | 0 | 1568 | 438951
1989/02/18 | 02:00:00 | 1989/02/18 02:00 | 1.233 | 0.499 | 0 | 1.233 | 1509 | 0 | 1509 | 438951
1989/02/18 | 02:20:00 | 1989/02/18 02:20 | 1.183 | 0.485 | 0 | 1.183 | 1449 | 0 | 1450 | 438951
1989/02/18 | 02:40:00 | 1989/02/18 02:40 | 1.146 | 0.475 | 0 | 1.146 | 1393 | 0 | 1397 | 438951
1989/02/18 | 03:00:00 | 1989/02/18 03:00 | 1.121 | 0.468 | 0 | 1.121 | 1360 | 0 | 1360 | 438951
1989/02/18 | 03:20:00 | 1989/02/18 03:20 | 1.097 | 0.461 | 0 | 1.097 | 1331 | 0 | 1331 | 438951
1989/02/18 | 03:40:00 | 1989/02/18 03:40 | 1.078 | 0.455 | 0 | 1.078 | 1303 | 0 | 1305 | 438951
1989/02/18 | 04:00:00 | 1989/02/18 04:00 | 1.064 | 0.451 | 0 | 1.064 | 1285 | 0 | 1285 | 438951
1989/02/18 | 04:20:00 | 1989/02/18 04:20 | 1.051 | 0.447 | 0 | 1.051 | 1269 | 0 | 1269 | 438951
1989/02/18 | 04:40:00 | 1989/02/18 04:40 | 1.038 | 0.443 | 0 | 1.038 | 1253 | 0 | 1253 | 438951
1989/02/18 | 05:00:00 | 1989/02/18 05:00 | 1.025 | 0.439 | 0 | 1.025 | 1237 | 0 | 1238 | 438951
1989/02/18 | 05:20:00 | 1989/02/18 05:20 | 1.013 | 0.436 | 0 | 1.013 | 1222 | 0 | 1223 | 438951
1989/02/18 | 05:40:00 | 1989/02/18 05:40 | 1.013 | 0.436 | 0 | 1.013 | 1216 | 0 | 1216 | 438951
1989/02/18 | 06:00:00 | 1989/02/18 06:00 | 1.013 | 0.436 | 0 | 1.013 | 1216 | 0 | 1216 | 438951
1989/02/18 | 06:20:00 | 1989/02/18 06:20 | 1.013 | 0.436 | 0 | 1.013 | 1216 | 0 | 1216 | 438951
1989/02/18 | 06:40:00 | 1989/02/18 06:40 | 1.02 | 0.438 | 0.007 | 1.013 | 1218 | 4 | 1216 | 438951
1989/02/18 | 07:00:00 | 1989/02/18 07:00 | 1.034 | 0.442 | 0.021 | 1.013 | 1233 | 17 | 1216 | 438951
1989/02/18 | 07:20:00 | 1989/02/18 07:20 | 1.048 | 0.446 | 0.035 | 1.013 | 1250 | 33 | 1216 | 438951
1989/02/18 | 07:40:00 | 1989/02/18 07:40 | 1.062 | 0.45 | 0.049 | 1.013 | 1266 | 50 | 1216 | 438951
1989/02/18 | 08:00:00 | 1989/02/18 08:00 | 1.051 | 0.447 | 0.037 | 1.014 | 1274 | 52 | 1216 | 438951
1989/02/18 | 08:20:00 | 1989/02/18 08:20 | 1.023 | 0.439 | 0.009 | 1.014 | 1244 | 28 | 1216 | 438951
1989/02/18 | 08:40:00 | 1989/02/18 08:40 | 0.994 | 0.43 | 0 | 0.994 | 1210 | 6 | 1205 | 438951
1989/02/18 | 09:00:00 | 1989/02/18 09:00 | 0.977 | 0.425 | 0 | 0.977 | 1180 | 0 | 1183 | 438951
1989/02/18 | 09:20:00 | 1989/02/18 09:20 | 0.968 | 0.423 | 0 | 0.968 | 1167 | 0 | 1167 | 438951
1989/02/18 | 09:40:00 | 1989/02/18 09:40 | 0.959 | 0.42 | 0 | 0.959 | 1156 | 0 | 1156 | 438951
1989/02/18 | 10:00:00 | 1989/02/18 10:00 | 0.949 | 0.417 | 0 | 0.949 | 1145 | 0 | 1145 | 438951
1989/02/18 | 10:20:00 | 1989/02/18 10:20 | 0.94 | 0.414 | 0 | 0.94 | 1133 | 0 | 1133 | 438951
1989/02/18 | 10:40:00 | 1989/02/18 10:40 | 0.93 | 0.411 | 0 | 0.93 | 1122 | 0 | 1122 | 438951
1989/02/18 | 11:00:00 | 1989/02/18 11:00 | 0.914 | 0.406 | 0 | 0.914 | 1107 | 0 | 1106 | 438951
1989/02/18 | 11:20:00 | 1989/02/18 11:20 | 0.896 | 0.401 | 0 | 0.896 | 1086 | 0 | 1086 | 438951
1989/02/18 | 11:40:00 | 1989/02/18 11:40 | 0.878 | 0.395 | 0 | 0.878 | 1065 | 0 | 1064 | 438951
1989/02/18 | 12:00:00 | 1989/02/18 12:00 | 0.861 | 0.39 | 0 | 0.861 | 1043 | 0 | 1043 | 438951
1989/02/18 | 12:20:00 | 1989/02/18 12:20 | 0.844 | 0.385 | 0 | 0.844 | 1022 | 0 | 1023 | 438951
1989/02/18 | 12:40:00 | 1989/02/18 12:40 | 0.835 | 0.382 | 0 | 0.835 | 1007 | 0 | 1007 | 438951
1989/02/18 | 13:00:00 | 1989/02/18 13:00 | 0.826 | 0.379 | 0 | 0.826 | 997 | 0 | 997 | 438951
1989/02/18 | 13:20:00 | 1989/02/18 13:20 | 0.817 | 0.376 | 0 | 0.817 | 986 | 0 | 986 | 438951
1989/02/18 | 13:40:00 | 1989/02/18 13:40 | 0.808 | 0.373 | 0 | 0.808 | 975 | 0 | 975 | 438951
1989/02/18 | 14:00:00 | 1989/02/18 14:00 | 0.799 | 0.37 | 0 | 0.799 | 964 | 0 | 964 | 438951
1989/02/18 | 14:20:00 | 1989/02/18 14:20 | 0.79 | 0.367 | 0 | 0.79 | 954 | 0 | 953 | 438951
1989/02/18 | 14:40:00 | 1989/02/18 14:40 | 0.781 | 0.365 | 0 | 0.781 | 943 | 0 | 943 | 438951
1989/02/18 | 15:00:00 | 1989/02/18 15:00 | 0.772 | 0.362 | 0 | 0.772 | 932 | 0 | 932 | 438951
1989/02/18 | 15:20:00 | 1989/02/18 15:20 | 0.763 | 0.359 | 0 | 0.763 | 921 | 0 | 921 | 438951
1989/02/18 | 15:40:00 | 1989/02/18 15:40 | 0.754 | 0.356 | 0 | 0.754 | 911 | 0 | 910 | 438951
1989/02/18 | 16:00:00 | 1989/02/18 16:00 | 0.745 | 0.353 | 0 | 0.745 | 900 | 0 | 899 | 438951
1989/02/18 | 16:20:00 | 1989/02/18 16:20 | 0.736 | 0.35 | 0 | 0.736 | 889 | 0 | 889 | 438951
1989/02/18 | 16:40:00 | 1989/02/18 16:40 | 0.727 | 0.347 | 0 | 0.727 | 878 | 0 | 878 | 438951
1989/02/18 | 17:00:00 | 1989/02/18 17:00 | 0.718 | 0.344 | 0 | 0.718 | 868 | 0 | 867 | 438951
1989/02/18 | 17:20:00 | 1989/02/18 17:20 | 0.709 | 0.341 | 0 | 0.709 | 857 | 0 | 856 | 438951
1989/02/18 | 17:40:00 | 1989/02/18 17:40 | 0.701 | 0.339 | 0 | 0.701 | 846 | 0 | 846 | 438951
1989/02/18 | 18:00:00 | 1989/02/18 18:00 | 0.694 | 0.336 | 0 | 0.694 | 837 | 0 | 837 | 438951
1989/02/18 | 18:20:00 | 1989/02/18 18:20 | 0.687 | 0.334 | 0 | 0.687 | 829 | 0 | 829 | 438951
1989/02/18 | 18:40:00 | 1989/02/18 18:40 | 0.68 | 0.332 | 0 | 0.68 | 820 | 0 | 820 | 438951
1989/02/18 | 19:00:00 | 1989/02/18 19:00 | 0.673 | 0.329 | 0 | 0.673 | 812 | 0 | 812 | 438951
1989/02/18 | 19:20:00 | 1989/02/18 19:20 | 0.666 | 0.327 | 0 | 0.666 | 803 | 0 | 803 | 438951
1989/02/18 | 19:40:00 | 1989/02/18 19:40 | 0.659 | 0.325 | 0 | 0.659 | 795 | 0 | 795 | 438951
1989/02/18 | 20:00:00 | 1989/02/18 20:00 | 0.652 | 0.322 | 0 | 0.652 | 786 | 0 | 787 | 438951
1989/02/18 | 20:20:00 | 1989/02/18 20:20 | 0.645 | 0.32 | 0 | 0.645 | 778 | 0 | 778 | 438951
1989/02/18 | 20:40:00 | 1989/02/18 20:40 | 0.638 | 0.318 | 0 | 0.638 | 769 | 0 | 770 | 438951
1989/02/18 | 21:00:00 | 1989/02/18 21:00 | 0.635 | 0.317 | 0 | 0.635 | 764 | 0 | 764 | 438951
1989/02/18 | 21:20:00 | 1989/02/18 21:20 | 0.632 | 0.316 | 0 | 0.632 | 760 | 0 | 760 | 438951
1989/02/18 | 21:40:00 | 1989/02/18 21:40 | 0.629 | 0.315 | 0 | 0.629 | 757 | 0 | 757 | 438951
1989/02/18 | 22:00:00 | 1989/02/18 22:00 | 0.626 | 0.313 | 0 | 0.626 | 753 | 0 | 753 | 438951
1989/02/18 | 22:20:00 | 1989/02/18 22:20 | 0.623 | 0.312 | 0 | 0.623 | 749 | 0 | 749 | 438951
1989/02/18 | 22:40:00 | 1989/02/18 22:40 | 0.62 | 0.311 | 0 | 0.62 | 745 | 0 | 746 | 438951
1989/02/18 | 23:00:00 | 1989/02/18 23:00 | 0.616 | 0.31 | 0 | 0.616 | 742 | 0 | 742 | 438951
1989/02/18 | 23:20:00 | 1989/02/18 23:20 | 0.613 | 0.309 | 0 | 0.613 | 738 | 0 | 737 | 438951
1989/02/18 | 23:40:00 | 1989/02/18 23:40 | 0.61 | 0.308 | 0 | 0.61 | 734 | 0 | 734 | 438951
1989/02/19 | 00:00:00 | 1989/02/19 00:00 | 0.607 | 0.307 | 0 | 0.607 | 730 | 0 | 730 | 438951
1989/02/19 | 00:20:00 | 1989/02/19 00:20 | 0.604 | 0.306 | 0 | 0.604 | 726 | 0 | 727 | 438951
1989/02/19 | 00:40:00 | 1989/02/19 00:40 | 0.601 | 0.305 | 0 | 0.601 | 723 | 0 | 723 | 438951
1989/02/19 | 01:00:00 | 1989/02/19 01:00 | 0.598 | 0.304 | 0 | 0.598 | 719 | 0 | 719 | 438951
1989/02/19 | 01:20:00 | 1989/02/19 01:20 | 0.594 | 0.303 | 0 | 0.594 | 715 | 0 | 715 | 438951
1989/02/19 | 01:40:00 | 1989/02/19 01:40 | 0.591 | 0.301 | 0 | 0.591 | 711 | 0 | 711 | 438951
1989/02/19 | 02:00:00 | 1989/02/19 02:00 | 0.588 | 0.3 | 0 | 0.588 | 708 | 0 | 707 | 438951
1989/02/19 | 02:20:00 | 1989/02/19 02:20 | 0.585 | 0.299 | 0 | 0.585 | 704 | 0 | 704 | 438951
1989/02/19 | 02:40:00 | 1989/02/19 02:40 | 0.582 | 0.298 | 0 | 0.582 | 700 | 0 | 700 | 438951
1989/02/19 | 03:00:00 | 1989/02/19 03:00 | 0.579 | 0.297 | 0 | 0.579 | 696 | 0 | 697 | 438951
1989/02/19 | 03:20:00 | 1989/02/19 03:20 | 0.576 | 0.296 | 0 | 0.576 | 693 | 0 | 693 | 438951
1989/02/19 | 03:40:00 | 1989/02/19 03:40 | 0.572 | 0.295 | 0 | 0.572 | 689 | 0 | 689 | 438951
1989/02/19 | 04:00:00 | 1989/02/19 04:00 | 0.569 | 0.294 | 0 | 0.569 | 685 | 0 | 685 | 438951
1989/02/19 | 04:20:00 | 1989/02/19 04:20 | 0.566 | 0.293 | 0 | 0.566 | 681 | 0 | 681 | 438951
1989/02/19 | 04:40:00 | 1989/02/19 04:40 | 0.563 | 0.292 | 0 | 0.563 | 678 | 0 | 677 | 438951
1989/02/19 | 05:00:00 | 1989/02/19 05:00 | 0.56 | 0.291 | 0 | 0.56 | 674 | 0 | 674 | 438951
1989/02/19 | 05:20:00 | 1989/02/19 05:20 | 0.557 | 0.289 | 0 | 0.557 | 670 | 0 | 670 | 438951
1989/02/19 | 05:40:00 | 1989/02/19 05:40 | 0.554 | 0.288 | 0 | 0.554 | 666 | 0 | 667 | 438951
1989/02/19 | 06:00:00 | 1989/02/19 06:00 | 0.551 | 0.287 | 0 | 0.551 | 663 | 0 | 663 | 438951
1989/02/19 | 06:20:00 | 1989/02/19 06:20 | 0.547 | 0.286 | 0 | 0.547 | 659 | 0 | 659 | 438951
1989/02/19 | 06:40:00 | 1989/02/19 06:40 | 0.544 | 0.285 | 0 | 0.544 | 655 | 0 | 655 | 438951
1989/02/19 | 07:00:00 | 1989/02/19 07:00 | 0.542 | 0.284 | 0 | 0.542 | 652 | 0 | 652 | 438951
1989/02/19 | 07:20:00 | 1989/02/19 07:20 | 0.541 | 0.284 | 0 | 0.541 | 650 | 0 | 650 | 438951
1989/02/19 | 07:40:00 | 1989/02/19 07:40 | 0.539 | 0.283 | 0 | 0.539 | 648 | 0 | 648 | 438951
1989/02/19 | 08:00:00 | 1989/02/19 08:00 | 0.537 | 0.283 | 0 | 0.537 | 646 | 0 | 646 | 438951
1989/02/19 | 08:20:00 | 1989/02/19 08:20 | 0.535 | 0.282 | 0 | 0.535 | 644 | 0 | 643 | 438951
1989/02/19 | 08:40:00 | 1989/02/19 08:40 | 0.534 | 0.281 | 0 | 0.534 | 641 | 0 | 641 | 438951
1989/02/19 | 09:00:00 | 1989/02/19 09:00 | 0.532 | 0.281 | 0 | 0.532 | 639 | 0 | 640 | 438951
1989/02/19 | 09:20:00 | 1989/02/19 09:20 | 0.53 | 0.28 | 0 | 0.53 | 637 | 0 | 637 | 438951
1989/02/19 | 09:40:00 | 1989/02/19 09:40 | 0.528 | 0.279 | 0 | 0.528 | 635 | 0 | 635 | 438951
1989/02/19 | 10:00:00 | 1989/02/19 10:00 | 0.526 | 0.279 | 0 | 0.526 | 633 | 0 | 632 | 438951
1989/02/19 | 10:20:00 | 1989/02/19 10:20 | 0.523 | 0.278 | 0 | 0.523 | 630 | 0 | 629 | 438951
1989/02/19 | 10:40:00 | 1989/02/19 10:40 | 0.52 | 0.277 | 0 | 0.52 | 626 | 0 | 626 | 438951
1989/02/19 | 11:00:00 | 1989/02/19 11:00 | 0.517 | 0.275 | 0 | 0.517 | 623 | 0 | 622 | 438951
1989/02/19 | 11:20:00 | 1989/02/19 11:20 | 0.514 | 0.274 | 0 | 0.514 | 619 | 0 | 619 | 438951
1989/02/19 | 11:40:00 | 1989/02/19 11:40 | 0.511 | 0.273 | 0 | 0.511 | 615 | 0 | 615 | 438951
1989/02/19 | 12:00:00 | 1989/02/19 12:00 | 0.508 | 0.272 | 0 | 0.508 | 612 | 0 | 611 | 438951
1989/02/19 | 12:20:00 | 1989/02/19 12:20 | 0.505 | 0.271 | 0 | 0.505 | 608 | 0 | 608 | 438951
1989/02/19 | 12:40:00 | 1989/02/19 12:40 | 0.502 | 0.27 | 0 | 0.502 | 605 | 0 | 604 | 438951
1989/02/19 | 13:00:00 | 1989/02/19 13:00 | 0.499 | 0.269 | 0 | 0.499 | 601 | 0 | 601 | 438951
1989/02/19 | 13:20:00 | 1989/02/19 13:20 | 0.496 | 0.268 | 0 | 0.496 | 597 | 0 | 597 | 438951
1989/02/19 | 13:40:00 | 1989/02/19 13:40 | 0.493 | 0.267 | 0 | 0.493 | 594 | 0 | 593 | 438951
1989/02/19 | 14:00:00 | 1989/02/19 14:00 | 0.49 | 0.266 | 0 | 0.49 | 590 | 0 | 590 | 438951
1989/02/19 | 14:20:00 | 1989/02/19 14:20 | 0.487 | 0.265 | 0 | 0.487 | 586 | 0 | 586 | 438951
1989/02/19 | 14:40:00 | 1989/02/19 14:40 | 0.484 | 0.263 | 0 | 0.484 | 583 | 0 | 583 | 438951
1989/02/19 | 15:00:00 | 1989/02/19 15:00 | 0.48 | 0.262 | 0 | 0.48 | 578 | 0 | 578 | 438951
1989/02/19 | 15:20:00 | 1989/02/19 15:20 | 0.476 | 0.26 | 0 | 0.476 | 574 | 0 | 574 | 438951
1989/02/19 | 15:40:00 | 1989/02/19 15:40 | 0.472 | 0.259 | 0 | 0.472 | 569 | 0 | 569 | 438951
1989/02/19 | 16:00:00 | 1989/02/19 16:00 | 0.469 | 0.258 | 0 | 0.469 | 565 | 0 | 565 | 438951
1989/02/19 | 16:20:00 | 1989/02/19 16:20 | 0.465 | 0.256 | 0 | 0.465 | 560 | 0 | 560 | 438951
1989/02/19 | 16:40:00 | 1989/02/19 16:40 | 0.461 | 0.255 | 0 | 0.461 | 555 | 0 | 556 | 438951

## Event 20
Hydrograph info for event 20 for A2H047 in period 19711001 to 20260210
Hydrograph period: 1993/10/05 16:40:00 to 1993/10/07 12:40:00 Date of peak: 1993/10/05 19:00:00 Peak flow: 28.255m³/sec
Date | Time | Date + Time | Observed (m³/sec) | Observed H(m) | Q-Dxi (m³/sec) | Q-Bxi (m³/sec) | Q-Txi (m³) | Q-Dxi (m³) | Q-Bxi (m³) | Cum. Q-Dri (m³)
1993/10/05 | 16:40:00 | 1993/10/05 16:40 | 0.045 | 0.049 | 0.045 | 0 | 0 | 0 | 0 | 0
1993/10/05 | 17:00:00 | 1993/10/05 17:00 | 1.539 | 0.288 | 1.535 | 0.004 | 592 | 948 | 3 | 948
1993/10/05 | 17:20:00 | 1993/10/05 17:20 | 4.03 | 0.687 | 4.012 | 0.018 | 3341 | 3328 | 13 | 4276
1993/10/05 | 17:40:00 | 1993/10/05 17:40 | 4.856 | 0.867 | 4.816 | 0.04 | 5831 | 5297 | 35 | 9573
1993/10/05 | 18:00:00 | 1993/10/05 18:00 | 4.018 | 0.83 | 3.956 | 0.062 | 5324 | 5263 | 61 | 14836
1993/10/05 | 18:20:00 | 1993/10/05 18:20 | 21.527 | 1.331 | 21.401 | 0.126 | 11456 | 15214 | 113 | 30050
1993/10/05 | 18:40:00 | 1993/10/05 18:40 | 26.559 | 1.467 | 26.314 | 0.245 | 31417 | 28629 | 223 | 58679
1993/10/05 | 19:00:00 | 1993/10/05 19:00 | 26.575 | 1.463 | 26.198 | 0.377 | 32501 | 31507 | 373 | 90186
1993/10/05 | 19:20:00 | 1993/10/05 19:20 | 23.143 | 1.375 | 22.644 | 0.499 | 29831 | 29305 | 526 | 90186
1993/10/05 | 19:40:00 | 1993/10/05 19:40 | 19.711 | 1.287 | 19.107 | 0.604 | 25712 | 25051 | 662 | 90186
1993/10/05 | 20:00:00 | 1993/10/05 20:00 | 16.279 | 1.2 | 15.588 | 0.691 | 21594 | 20817 | 777 | 90186
1993/10/05 | 20:20:00 | 1993/10/05 20:20 | 12.846 | 1.112 | 12.086 | 0.76 | 17475 | 16604 | 871 | 90186
1993/10/05 | 20:40:00 | 1993/10/05 20:40 | 9.414 | 1.024 | 8.602 | 0.812 | 13356 | 12413 | 943 | 90186
1993/10/05 | 21:00:00 | 1993/10/05 21:00 | 7.647 | 0.971 | 6.796 | 0.851 | 9837 | 9239 | 998 | 90186
1993/10/05 | 21:20:00 | 1993/10/05 21:20 | 6.991 | 0.94 | 6.108 | 0.883 | 8783 | 7743 | 1040 | 90186
1993/10/05 | 21:40:00 | 1993/10/05 21:40 | 6.334 | 0.91 | 5.422 | 0.912 | 7995 | 6918 | 1077 | 90186
1993/10/05 | 22:00:00 | 1993/10/05 22:00 | 5.677 | 0.879 | 4.74 | 0.937 | 7207 | 6097 | 1110 | 90186
1993/10/05 | 22:20:00 | 1993/10/05 22:20 | 5.021 | 0.849 | 4.062 | 0.959 | 6419 | 5281 | 1138 | 90186
1993/10/05 | 22:40:00 | 1993/10/05 22:40 | 4.364 | 0.819 | 3.386 | 0.978 | 5631 | 4469 | 1162 | 90186
1993/10/05 | 23:00:00 | 1993/10/05 23:00 | 3.707 | 0.788 | 2.714 | 0.993 | 4843 | 3660 | 1183 | 90186
1993/10/05 | 23:20:00 | 1993/10/05 23:20 | 3.05 | 0.758 | 2.045 | 1.005 | 4055 | 2855 | 1199 | 90186
1993/10/05 | 23:40:00 | 1993/10/05 23:40 | 2.394 | 0.727 | 1.38 | 1.014 | 3266 | 2055 | 1211 | 90186
1993/10/06 | 00:00:00 | 1993/10/06 00:00 | 2.044 | 0.694 | 1.024 | 1.02 | 2589 | 1443 | 1220 | 90186
1993/10/06 | 00:20:00 | 1993/10/06 00:20 | 1.9 | 0.66 | 0.875 | 1.025 | 2367 | 1140 | 1227 | 90186
1993/10/06 | 00:40:00 | 1993/10/06 00:40 | 1.756 | 0.625 | 0.727 | 1.029 | 2193 | 962 | 1232 | 90186
1993/10/06 | 01:00:00 | 1993/10/06 01:00 | 1.611 | 0.591 | 0.579 | 1.032 | 2020 | 784 | 1236 | 90186
1993/10/06 | 01:20:00 | 1993/10/06 01:20 | 1.467 | 0.556 | 0.433 | 1.034 | 1847 | 607 | 1240 | 90186
1993/10/06 | 01:40:00 | 1993/10/06 01:40 | 1.323 | 0.522 | 0.287 | 1.036 | 1674 | 432 | 1242 | 90186
1993/10/06 | 02:00:00 | 1993/10/06 02:00 | 3.365 | 0.679 | 2.322 | 1.043 | 2288 | 1565 | 1247 | 90186
1993/10/06 | 02:20:00 | 1993/10/06 02:20 | 6.469 | 0.933 | 5.407 | 1.062 | 6115 | 4637 | 1263 | 90186
1993/10/06 | 02:40:00 | 1993/10/06 02:40 | 6.008 | 0.916 | 4.92 | 1.088 | 7486 | 6196 | 1290 | 90186
1993/10/06 | 03:00:00 | 1993/10/06 03:00 | 6.246 | 0.924 | 5.133 | 1.113 | 7565 | 6032 | 1321 | 90186
1993/10/06 | 03:20:00 | 1993/10/06 03:20 | 8.194 | 0.994 | 7.05 | 1.144 | 7629 | 7310 | 1354 | 90186
1993/10/06 | 03:40:00 | 1993/10/06 03:40 | 10.015 | 1.052 | 8.831 | 1.184 | 10926 | 9529 | 1396 | 90186
1993/10/06 | 04:00:00 | 1993/10/06 04:00 | 8.962 | 1.018 | 7.737 | 1.225 | 12077 | 9941 | 1445 | 90186
1993/10/06 | 04:20:00 | 1993/10/06 04:20 | 7.507 | 0.971 | 6.247 | 1.26 | 9609 | 8390 | 1491 | 90186
1993/10/06 | 04:40:00 | 1993/10/06 04:40 | 7.46 | 0.969 | 6.169 | 1.291 | 8889 | 7449 | 1531 | 90186
1993/10/06 | 05:00:00 | 1993/10/06 05:00 | 7.265 | 0.962 | 5.943 | 1.322 | 8916 | 7267 | 1568 | 90186
1993/10/06 | 05:20:00 | 1993/10/06 05:20 | 6.845 | 0.947 | 5.495 | 1.35 | 8466 | 6863 | 1603 | 90186
1993/10/06 | 05:40:00 | 1993/10/06 05:40 | 6.424 | 0.932 | 5.047 | 1.377 | 7961 | 6325 | 1636 | 90186
1993/10/06 | 06:00:00 | 1993/10/06 06:00 | 7.241 | 0.961 | 5.837 | 1.404 | 8125 | 6531 | 1668 | 90186
1993/10/06 | 06:20:00 | 1993/10/06 06:20 | 8.255 | 0.996 | 6.819 | 1.436 | 9266 | 7594 | 1704 | 90186
1993/10/06 | 06:40:00 | 1993/10/06 06:40 | 9.803 | 1.044 | 8.329 | 1.474 | 10835 | 9089 | 1746 | 90186
1993/10/06 | 07:00:00 | 1993/10/06 07:00 | 11.351 | 1.093 | 9.832 | 1.519 | 12693 | 10897 | 1796 | 90186
1993/10/06 | 07:20:00 | 1993/10/06 07:20 | 14.456 | 1.178 | 12.88 | 1.576 | 15484 | 13627 | 1857 | 90186
1993/10/06 | 07:40:00 | 1993/10/06 07:40 | 15.347 | 1.202 | 13.704 | 1.643 | 18546 | 15950 | 1931 | 90186
1993/10/06 | 08:00:00 | 1993/10/06 08:00 | 14.024 | 1.163 | 12.316 | 1.708 | 17623 | 15612 | 2010 | 90186
1993/10/06 | 08:20:00 | 1993/10/06 08:20 | 12.701 | 1.125 | 10.935 | 1.766 | 16035 | 13950 | 2085 | 90186
1993/10/06 | 08:40:00 | 1993/10/06 08:40 | 11.378 | 1.086 | 9.56 | 1.818 | 14448 | 12297 | 2150 | 90186
1993/10/06 | 09:00:00 | 1993/10/06 09:00 | 10.055 | 1.048 | 8.193 | 1.862 | 12860 | 10652 | 2208 | 90186
1993/10/06 | 09:20:00 | 1993/10/06 09:20 | 8.732 | 1.009 | 6.832 | 1.9 | 11273 | 9015 | 2257 | 90186
1993/10/06 | 09:40:00 | 1993/10/06 09:40 | 7.778 | 0.976 | 5.846 | 1.932 | 9796 | 7607 | 2299 | 90186
1993/10/06 | 10:00:00 | 1993/10/06 10:00 | 7.193 | 0.949 | 5.234 | 1.959 | 8983 | 6648 | 2335 | 90186
1993/10/06 | 10:20:00 | 1993/10/06 10:20 | 6.607 | 0.922 | 4.623 | 1.984 | 8280 | 5914 | 2366 | 90186
1993/10/06 | 10:40:00 | 1993/10/06 10:40 | 6.022 | 0.895 | 4.016 | 2.006 | 7578 | 5184 | 2394 | 90186
1993/10/06 | 11:00:00 | 1993/10/06 11:00 | 5.437 | 0.867 | 3.413 | 2.024 | 6875 | 4457 | 2418 | 90186
1993/10/06 | 11:20:00 | 1993/10/06 11:20 | 4.851 | 0.84 | 2.811 | 2.04 | 6173 | 3734 | 2439 | 90186
1993/10/06 | 11:40:00 | 1993/10/06 11:40 | 4.266 | 0.813 | 2.214 | 2.052 | 5470 | 3015 | 2455 | 90186
1993/10/06 | 12:00:00 | 1993/10/06 12:00 | 3.68 | 0.786 | 1.618 | 2.062 | 4768 | 2299 | 2469 | 90186
1993/10/06 | 12:20:00 | 1993/10/06 12:20 | 3.095 | 0.758 | 1.026 | 2.069 | 4065 | 1587 | 2478 | 90186
1993/10/06 | 12:40:00 | 1993/10/06 12:40 | 2.509 | 0.731 | 0.437 | 2.072 | 3363 | 878 | 2485 | 90186
1993/10/06 | 13:00:00 | 1993/10/06 13:00 | 2.064 | 0.704 | 0 | 2.064 | 2685 | 262 | 2482 | 90186
1993/10/06 | 13:20:00 | 1993/10/06 13:20 | 1.944 | 0.676 | 0 | 1.944 | 2404 | 0 | 2405 | 90186
1993/10/06 | 13:40:00 | 1993/10/06 13:40 | 1.824 | 0.648 | 0 | 1.824 | 2260 | 0 | 2261 | 90186
1993/10/06 | 14:00:00 | 1993/10/06 14:00 | 1.703 | 0.62 | 0 | 1.703 | 2116 | 0 | 2116 | 90186
1993/10/06 | 14:20:00 | 1993/10/06 14:20 | 1.583 | 0.592 | 0 | 1.583 | 1972 | 0 | 1972 | 90186
1993/10/06 | 14:40:00 | 1993/10/06 14:40 | 1.699 | 0.621 | 0.116 | 1.583 | 1899 | 69 | 1900 | 90186
1993/10/06 | 15:00:00 | 1993/10/06 15:00 | 2.05 | 0.706 | 0.465 | 1.585 | 2249 | 349 | 1901 | 90186
1993/10/06 | 15:20:00 | 1993/10/06 15:20 | 1.858 | 0.657 | 0.271 | 1.587 | 2344 | 442 | 1903 | 90186
1993/10/06 | 15:40:00 | 1993/10/06 15:40 | 1.666 | 0.608 | 0.079 | 1.587 | 2114 | 210 | 1904 | 90186
1993/10/06 | 16:00:00 | 1993/10/06 16:00 | 1.474 | 0.559 | 0 | 1.474 | 1884 | 47 | 1837 | 90186
1993/10/06 | 16:20:00 | 1993/10/06 16:20 | 1.282 | 0.51 | 0 | 1.282 | 1653 | 0 | 1654 | 90186
1993/10/06 | 16:40:00 | 1993/10/06 16:40 | 1.168 | 0.481 | 0 | 1.168 | 1446 | 0 | 1470 | 90186
1993/10/06 | 17:00:00 | 1993/10/06 17:00 | 1.132 | 0.47 | 0 | 1.132 | 1380 | 0 | 1380 | 90186
1993/10/06 | 17:20:00 | 1993/10/06 17:20 | 1.095 | 0.459 | 0 | 1.095 | 1336 | 0 | 1336 | 90186
1993/10/06 | 17:40:00 | 1993/10/06 17:40 | 1.059 | 0.449 | 0 | 1.059 | 1292 | 0 | 1292 | 90186
1993/10/06 | 18:00:00 | 1993/10/06 18:00 | 1.023 | 0.438 | 0 | 1.023 | 1249 | 0 | 1249 | 90186
1993/10/06 | 18:20:00 | 1993/10/06 18:20 | 0.986 | 0.428 | 0 | 0.986 | 1205 | 0 | 1205 | 90186
1993/10/06 | 18:40:00 | 1993/10/06 18:40 | 0.95 | 0.417 | 0 | 0.95 | 1162 | 0 | 1162 | 90186
1993/10/06 | 19:00:00 | 1993/10/06 19:00 | 0.961 | 0.421 | 0.011 | 0.95 | 1144 | 7 | 1140 | 90186
1993/10/06 | 19:20:00 | 1993/10/06 19:20 | 0.975 | 0.425 | 0.025 | 0.95 | 1164 | 22 | 1140 | 90186
1993/10/06 | 19:40:00 | 1993/10/06 19:40 | 0.958 | 0.42 | 0.008 | 0.95 | 1160 | 20 | 1140 | 90186
1993/10/06 | 20:00:00 | 1993/10/06 20:00 | 0.956 | 0.419 | 0.006 | 0.95 | 1142 | 8 | 1140 | 90186
1993/10/06 | 20:20:00 | 1993/10/06 20:20 | 1.144 | 0.462 | 0.193 | 0.951 | 1205 | 119 | 1141 | 90186
1993/10/06 | 20:40:00 | 1993/10/06 20:40 | 1.561 | 0.556 | 0.608 | 0.953 | 1623 | 481 | 1142 | 90186
1993/10/06 | 21:00:00 | 1993/10/06 21:00 | 1.979 | 0.65 | 1.022 | 0.957 | 2124 | 978 | 1146 | 90186
1993/10/06 | 21:20:00 | 1993/10/06 21:20 | 2.348 | 0.733 | 1.385 | 0.963 | 2623 | 1444 | 1152 | 90186
1993/10/06 | 21:40:00 | 1993/10/06 21:40 | 2.302 | 0.73 | 1.332 | 0.97 | 2778 | 1630 | 1160 | 90186
1993/10/06 | 22:00:00 | 1993/10/06 22:00 | 2.36 | 0.734 | 1.384 | 0.976 | 2798 | 1630 | 1168 | 90186
1993/10/06 | 22:20:00 | 1993/10/06 22:20 | 2.817 | 0.761 | 1.832 | 0.985 | 2963 | 1930 | 1177 | 90186
1993/10/06 | 22:40:00 | 1993/10/06 22:40 | 3.873 | 0.819 | 2.877 | 0.996 | 4014 | 2825 | 1189 | 90186
1993/10/06 | 23:00:00 | 1993/10/06 23:00 | 4.17 | 0.827 | 3.159 | 1.011 | 5008 | 3621 | 1205 | 90186
1993/10/06 | 23:20:00 | 1993/10/06 23:20 | 3.961 | 0.8 | 2.934 | 1.027 | 4879 | 3656 | 1223 | 90186
1993/10/06 | 23:40:00 | 1993/10/06 23:40 | 3.752 | 0.773 | 2.711 | 1.041 | 4628 | 3387 | 1241 | 90186
1993/10/07 | 00:00:00 | 1993/10/07 00:00 | 3.544 | 0.746 | 2.49 | 1.054 | 4378 | 3121 | 1257 | 90186
1993/10/07 | 00:20:00 | 1993/10/07 00:20 | 3.335 | 0.719 | 2.269 | 1.066 | 4127 | 2856 | 1272 | 90186
1993/10/07 | 00:40:00 | 1993/10/07 00:40 | 3.126 | 0.692 | 2.049 | 1.077 | 3877 | 2591 | 1286 | 90186
1993/10/07 | 01:00:00 | 1993/10/07 01:00 | 2.917 | 0.665 | 1.831 | 1.086 | 3626 | 2328 | 1298 | 90186
1993/10/07 | 01:20:00 | 1993/10/07 01:20 | 2.709 | 0.638 | 1.614 | 1.095 | 3376 | 2067 | 1309 | 90186
1993/10/07 | 01:40:00 | 1993/10/07 01:40 | 2.5 | 0.611 | 1.397 | 1.103 | 3125 | 1807 | 1319 | 90186
1993/10/07 | 02:00:00 | 1993/10/07 02:00 | 2.291 | 0.584 | 1.182 | 1.109 | 2875 | 1548 | 1327 | 90186
1993/10/07 | 02:20:00 | 1993/10/07 02:20 | 2.082 | 0.557 | 0.968 | 1.114 | 2624 | 1290 | 1334 | 90186
1993/10/07 | 02:40:00 | 1993/10/07 02:40 | 1.874 | 0.53 | 0.755 | 1.119 | 2373 | 1034 | 1340 | 90186
1993/10/07 | 03:00:00 | 1993/10/07 03:00 | 1.665 | 0.503 | 0.543 | 1.122 | 2123 | 779 | 1344 | 90186
1993/10/07 | 03:20:00 | 1993/10/07 03:20 | 1.456 | 0.476 | 0.332 | 1.124 | 1872 | 525 | 1348 | 90186
1993/10/07 | 03:40:00 | 1993/10/07 03:40 | 1.247 | 0.449 | 0.122 | 1.125 | 1622 | 272 | 1350 | 90186
1993/10/07 | 04:00:00 | 1993/10/07 04:00 | 1.038 | 0.422 | 0 | 1.038 | 1371 | 73 | 1298 | 90186
1993/10/07 | 04:20:00 | 1993/10/07 04:20 | 0.896 | 0.4 | 0 | 0.896 | 1137 | 0 | 1160 | 90186
1993/10/07 | 04:40:00 | 1993/10/07 04:40 | 0.852 | 0.386 | 0 | 0.852 | 1048 | 0 | 1049 | 90186
1993/10/07 | 05:00:00 | 1993/10/07 05:00 | 0.808 | 0.372 | 0 | 0.808 | 996 | 0 | 996 | 90186
1993/10/07 | 05:20:00 | 1993/10/07 05:20 | 0.764 | 0.358 | 0 | 0.764 | 943 | 0 | 943 | 90186
1993/10/07 | 05:40:00 | 1993/10/07 05:40 | 0.72 | 0.344 | 0 | 0.72 | 891 | 0 | 890 | 90186
1993/10/07 | 06:00:00 | 1993/10/07 06:00 | 0.677 | 0.33 | 0 | 0.677 | 838 | 0 | 838 | 90186
1993/10/07 | 06:20:00 | 1993/10/07 06:20 | 0.633 | 0.316 | 0 | 0.633 | 786 | 0 | 786 | 90186
1993/10/07 | 06:40:00 | 1993/10/07 06:40 | 0.608 | 0.307 | 0 | 0.608 | 742 | 0 | 745 | 90186
1993/10/07 | 07:00:00 | 1993/10/07 07:00 | 0.589 | 0.301 | 0 | 0.589 | 719 | 0 | 718 | 90186
1993/10/07 | 07:20:00 | 1993/10/07 07:20 | 0.57 | 0.294 | 0 | 0.57 | 695 | 0 | 695 | 90186
1993/10/07 | 07:40:00 | 1993/10/07 07:40 | 0.55 | 0.287 | 0 | 0.55 | 672 | 0 | 672 | 90186
1993/10/07 | 08:00:00 | 1993/10/07 08:00 | 0.531 | 0.28 | 0 | 0.531 | 649 | 0 | 649 | 90186
1993/10/07 | 08:20:00 | 1993/10/07 08:20 | 0.512 | 0.273 | 0 | 0.512 | 626 | 0 | 626 | 90186
1993/10/07 | 08:40:00 | 1993/10/07 08:40 | 0.492 | 0.266 | 0 | 0.492 | 602 | 0 | 602 | 90186
1993/10/07 | 09:00:00 | 1993/10/07 09:00 | 0.473 | 0.259 | 0 | 0.473 | 579 | 0 | 579 | 90186
1993/10/07 | 09:20:00 | 1993/10/07 09:20 | 0.458 | 0.254 | 0 | 0.458 | 557 | 0 | 559 | 90186
1993/10/07 | 09:40:00 | 1993/10/07 09:40 | 0.451 | 0.251 | 0 | 0.451 | 546 | 0 | 545 | 90186
1993/10/07 | 10:00:00 | 1993/10/07 10:00 | 0.443 | 0.248 | 0 | 0.443 | 537 | 0 | 536 | 90186
1993/10/07 | 10:20:00 | 1993/10/07 10:20 | 0.436 | 0.245 | 0 | 0.436 | 528 | 0 | 527 | 90186
1993/10/07 | 10:40:00 | 1993/10/07 10:40 | 0.429 | 0.241 | 0 | 0.429 | 519 | 0 | 519 | 90186
1993/10/07 | 11:00:00 | 1993/10/07 11:00 | 0.421 | 0.238 | 0 | 0.421 | 510 | 0 | 510 | 90186
1993/10/07 | 11:20:00 | 1993/10/07 11:20 | 0.414 | 0.235 | 0 | 0.414 | 501 | 0 | 501 | 90186
1993/10/07 | 11:40:00 | 1993/10/07 11:40 | 0.406 | 0.232 | 0 | 0.406 | 492 | 0 | 492 | 90186
1993/10/07 | 12:00:00 | 1993/10/07 12:00 | 0.399 | 0.229 | 0 | 0.399 | 483 | 0 | 483 | 90186
1993/10/07 | 12:20:00 | 1993/10/07 12:20 | 0.391 | 0.226 | 0 | 0.391 | 474 | 0 | 474 | 90186
1993/10/07 | 12:40:00 | 1993/10/07 12:40 | 0.384 | 0.223 | 0 | 0.384 | 465 | 0 | 465 | 90186

## Event 21
Hydrograph info for event 21 for A2H047 in period 19711001 to 20260210
Hydrograph period: 1995/01/21 20:20:00 to 1995/01/23 17:00:00 Date of peak: 1995/01/22 02:00:00 Peak flow: 64.342m³/sec
Date | Time | Date + Time | Observed (m³/sec) | Observed H(m) | Q-Dxi (m³/sec) | Q-Bxi (m³/sec) | Q-Txi (m³) | Q-Dxi (m³) | Q-Bxi (m³) | Cum. Q-Dri (m³)
1995/01/21 | 20:20:00 | 1995/01/21 20:20 | 0.116 | 0.097 | 0.116 | 0 | 0 | 0 | 0 | 0
1995/01/21 | 20:40:00 | 1995/01/21 20:40 | 1.89 | 0.238 | 1.885 | 0.005 | 352 | 1200 | 3 | 1200
1995/01/21 | 21:00:00 | 1995/01/21 21:00 | 10.76 | 0.941 | 10.723 | 0.037 | 7590 | 7565 | 25 | 8765
1995/01/21 | 21:20:00 | 1995/01/21 21:20 | 10.414 | 1.055 | 10.324 | 0.09 | 14363 | 12628 | 76 | 21393
1995/01/21 | 21:40:00 | 1995/01/21 21:40 | 6.116 | 0.917 | 5.985 | 0.131 | 9918 | 9786 | 132 | 31179
1995/01/21 | 22:00:00 | 1995/01/21 22:00 | 4.659 | 0.842 | 4.502 | 0.157 | 6295 | 6293 | 172 | 37472
1995/01/21 | 22:20:00 | 1995/01/21 22:20 | 3.517 | 0.774 | 3.341 | 0.176 | 4906 | 4706 | 200 | 42178
1995/01/21 | 22:40:00 | 1995/01/21 22:40 | 2.376 | 0.706 | 2.186 | 0.19 | 3536 | 3316 | 220 | 45494
1995/01/21 | 23:00:00 | 1995/01/21 23:00 | 9.203 | 0.984 | 8.985 | 0.218 | 5035 | 6702 | 245 | 52196
1995/01/21 | 23:20:00 | 1995/01/21 23:20 | 11.963 | 1.105 | 11.693 | 0.27 | 14388 | 12407 | 293 | 64603
1995/01/21 | 23:40:00 | 1995/01/21 23:40 | 10.703 | 1.061 | 10.378 | 0.325 | 13599 | 13242 | 357 | 77845
1995/01/22 | 00:00:00 | 1995/01/22 00:00 | 9.442 | 1.017 | 9.068 | 0.374 | 12087 | 11667 | 420 | 89512
1995/01/22 | 00:20:00 | 1995/01/22 00:20 | 8.182 | 0.973 | 7.766 | 0.416 | 10575 | 10100 | 474 | 99612
1995/01/22 | 00:40:00 | 1995/01/22 00:40 | 6.922 | 0.928 | 6.47 | 0.452 | 9063 | 8541 | 521 | 108153
1995/01/22 | 01:00:00 | 1995/01/22 01:00 | 5.662 | 0.884 | 5.181 | 0.481 | 7550 | 6990 | 560 | 115143
1995/01/22 | 01:20:00 | 1995/01/22 01:20 | 4.401 | 0.84 | 3.897 | 0.504 | 6038 | 5447 | 591 | 120590
1995/01/22 | 01:40:00 | 1995/01/22 01:40 | 23.961 | 1.208 | 23.389 | 0.572 | 10772 | 16371 | 646 | 136961
1995/01/22 | 02:00:00 | 1995/01/22 02:00 | 64.342 | 1.989 | 63.552 | 0.79 | 52982 | 52164 | 818 | 189125
1995/01/22 | 02:20:00 | 1995/01/22 02:20 | 51.184 | 1.829 | 50.109 | 1.075 | 69315 | 68196 | 1119 | 189125
1995/01/22 | 02:40:00 | 1995/01/22 02:40 | 51.125 | 1.828 | 49.799 | 1.326 | 57455 | 59945 | 1440 | 189125
1995/01/22 | 03:00:00 | 1995/01/22 03:00 | 64.165 | 1.987 | 62.558 | 1.607 | 69174 | 67414 | 1760 | 189125
1995/01/22 | 03:20:00 | 1995/01/22 03:20 | 55.78 | 1.84 | 53.881 | 1.899 | 71967 | 69863 | 2104 | 189125
1995/01/22 | 03:40:00 | 1995/01/22 03:40 | 47.395 | 1.692 | 45.248 | 2.147 | 61905 | 59477 | 2428 | 189125
1995/01/22 | 04:00:00 | 1995/01/22 04:00 | 39.01 | 1.545 | 36.657 | 2.353 | 51843 | 49143 | 2700 | 189125
1995/01/22 | 04:20:00 | 1995/01/22 04:20 | 30.625 | 1.398 | 28.11 | 2.515 | 41781 | 38860 | 2921 | 189125
1995/01/22 | 04:40:00 | 1995/01/22 04:40 | 22.24 | 1.251 | 19.605 | 2.635 | 31719 | 28629 | 3090 | 189125
1995/01/22 | 05:00:00 | 1995/01/22 05:00 | 13.855 | 1.103 | 11.143 | 2.712 | 21657 | 18449 | 3208 | 189125
1995/01/22 | 05:20:00 | 1995/01/22 05:20 | 8.499 | 1.002 | 5.745 | 2.754 | 12322 | 10133 | 3279 | 189125
1995/01/22 | 05:40:00 | 1995/01/22 05:40 | 7.688 | 0.971 | 4.907 | 2.781 | 9712 | 6391 | 3321 | 189125
1995/01/22 | 06:00:00 | 1995/01/22 06:00 | 6.876 | 0.939 | 4.073 | 2.803 | 8738 | 5388 | 3350 | 189125
1995/01/22 | 06:20:00 | 1995/01/22 06:20 | 6.065 | 0.907 | 3.243 | 2.822 | 7764 | 4390 | 3375 | 189125
1995/01/22 | 06:40:00 | 1995/01/22 06:40 | 5.253 | 0.875 | 2.417 | 2.836 | 6791 | 3396 | 3394 | 189125
1995/01/22 | 07:00:00 | 1995/01/22 07:00 | 4.441 | 0.844 | 1.595 | 2.846 | 5817 | 2408 | 3409 | 189125
1995/01/22 | 07:20:00 | 1995/01/22 07:20 | 3.682 | 0.813 | 0.83 | 2.852 | 4846 | 1455 | 3419 | 189125
1995/01/22 | 07:40:00 | 1995/01/22 07:40 | 3.391 | 0.795 | 0.536 | 2.855 | 4244 | 820 | 3424 | 189125
1995/01/22 | 08:00:00 | 1995/01/22 08:00 | 3.101 | 0.777 | 0.244 | 2.857 | 3895 | 468 | 3428 | 189125
1995/01/22 | 08:20:00 | 1995/01/22 08:20 | 2.81 | 0.758 | 0 | 2.81 | 3546 | 146 | 3400 | 189125
1995/01/22 | 08:40:00 | 1995/01/22 08:40 | 2.519 | 0.74 | 0 | 2.519 | 3198 | 0 | 3197 | 189125
1995/01/22 | 09:00:00 | 1995/01/22 09:00 | 2.229 | 0.722 | 0 | 2.229 | 2849 | 0 | 2849 | 189125
1995/01/22 | 09:20:00 | 1995/01/22 09:20 | 2.075 | 0.7 | 0 | 2.075 | 2557 | 0 | 2582 | 189125
1995/01/22 | 09:40:00 | 1995/01/22 09:40 | 1.979 | 0.678 | 0 | 1.979 | 2432 | 0 | 2432 | 189125
1995/01/22 | 10:00:00 | 1995/01/22 10:00 | 1.883 | 0.656 | 0 | 1.883 | 2317 | 0 | 2317 | 189125
1995/01/22 | 10:20:00 | 1995/01/22 10:20 | 1.788 | 0.634 | 0 | 1.788 | 2202 | 0 | 2203 | 189125
1995/01/22 | 10:40:00 | 1995/01/22 10:40 | 1.692 | 0.612 | 0 | 1.692 | 2088 | 0 | 2088 | 189125
1995/01/22 | 11:00:00 | 1995/01/22 11:00 | 1.596 | 0.589 | 0 | 1.596 | 1973 | 0 | 1973 | 189125
1995/01/22 | 11:20:00 | 1995/01/22 11:20 | 1.501 | 0.567 | 0 | 1.501 | 1858 | 0 | 1858 | 189125
1995/01/22 | 11:40:00 | 1995/01/22 11:40 | 1.405 | 0.545 | 0 | 1.405 | 1743 | 0 | 1744 | 189125
1995/01/22 | 12:00:00 | 1995/01/22 12:00 | 1.339 | 0.528 | 0 | 1.339 | 1639 | 0 | 1646 | 189125
1995/01/22 | 12:20:00 | 1995/01/22 12:20 | 1.293 | 0.515 | 0 | 1.293 | 1580 | 0 | 1579 | 189125
1995/01/22 | 12:40:00 | 1995/01/22 12:40 | 1.248 | 0.502 | 0 | 1.248 | 1525 | 0 | 1525 | 189125
1995/01/22 | 13:00:00 | 1995/01/22 13:00 | 1.202 | 0.489 | 0 | 1.202 | 1470 | 0 | 1470 | 189125
1995/01/22 | 13:20:00 | 1995/01/22 13:20 | 1.156 | 0.477 | 0 | 1.156 | 1415 | 0 | 1415 | 189125
1995/01/22 | 13:40:00 | 1995/01/22 13:40 | 1.11 | 0.464 | 0 | 1.11 | 1360 | 0 | 1360 | 189125
1995/01/22 | 14:00:00 | 1995/01/22 14:00 | 1.065 | 0.451 | 0 | 1.065 | 1305 | 0 | 1305 | 189125
1995/01/22 | 14:20:00 | 1995/01/22 14:20 | 1.021 | 0.438 | 0 | 1.021 | 1250 | 0 | 1252 | 189125
1995/01/22 | 14:40:00 | 1995/01/22 14:40 | 0.998 | 0.431 | 0 | 0.998 | 1211 | 0 | 1211 | 189125
1995/01/22 | 15:00:00 | 1995/01/22 15:00 | 0.974 | 0.424 | 0 | 0.974 | 1183 | 0 | 1183 | 189125
1995/01/22 | 15:20:00 | 1995/01/22 15:20 | 0.951 | 0.416 | 0 | 0.951 | 1155 | 0 | 1155 | 189125
1995/01/22 | 15:40:00 | 1995/01/22 15:40 | 0.927 | 0.409 | 0 | 0.927 | 1127 | 0 | 1127 | 189125
1995/01/22 | 16:00:00 | 1995/01/22 16:00 | 0.904 | 0.402 | 0 | 0.904 | 1098 | 0 | 1099 | 189125
1995/01/22 | 16:20:00 | 1995/01/22 16:20 | 0.88 | 0.395 | 0 | 0.88 | 1070 | 0 | 1070 | 189125
1995/01/22 | 16:40:00 | 1995/01/22 16:40 | 0.856 | 0.387 | 0 | 0.856 | 1042 | 0 | 1042 | 189125
1995/01/22 | 17:00:00 | 1995/01/22 17:00 | 0.833 | 0.38 | 0 | 0.833 | 1014 | 0 | 1013 | 189125
1995/01/22 | 17:20:00 | 1995/01/22 17:20 | 0.809 | 0.373 | 0 | 0.809 | 985 | 0 | 985 | 189125
1995/01/22 | 17:40:00 | 1995/01/22 17:40 | 0.786 | 0.365 | 0 | 0.786 | 957 | 0 | 957 | 189125
1995/01/22 | 18:00:00 | 1995/01/22 18:00 | 0.762 | 0.358 | 0 | 0.762 | 929 | 0 | 929 | 189125
1995/01/22 | 18:20:00 | 1995/01/22 18:20 | 0.739 | 0.351 | 0 | 0.739 | 901 | 0 | 901 | 189125
1995/01/22 | 18:40:00 | 1995/01/22 18:40 | 0.718 | 0.344 | 0 | 0.718 | 873 | 0 | 874 | 189125
1995/01/22 | 19:00:00 | 1995/01/22 19:00 | 0.706 | 0.34 | 0 | 0.706 | 854 | 0 | 854 | 189125
1995/01/22 | 19:20:00 | 1995/01/22 19:20 | 0.694 | 0.336 | 0 | 0.694 | 839 | 0 | 840 | 189125
1995/01/22 | 19:40:00 | 1995/01/22 19:40 | 0.682 | 0.332 | 0 | 0.682 | 825 | 0 | 826 | 189125
1995/01/22 | 20:00:00 | 1995/01/22 20:00 | 0.67 | 0.328 | 0 | 0.67 | 811 | 0 | 811 | 189125
1995/01/22 | 20:20:00 | 1995/01/22 20:20 | 0.658 | 0.324 | 0 | 0.658 | 796 | 0 | 797 | 189125
1995/01/22 | 20:40:00 | 1995/01/22 20:40 | 0.646 | 0.32 | 0 | 0.646 | 782 | 0 | 782 | 189125
1995/01/22 | 21:00:00 | 1995/01/22 21:00 | 0.634 | 0.316 | 0 | 0.634 | 767 | 0 | 768 | 189125
1995/01/22 | 21:20:00 | 1995/01/22 21:20 | 0.622 | 0.312 | 0 | 0.622 | 753 | 0 | 754 | 189125
1995/01/22 | 21:40:00 | 1995/01/22 21:40 | 0.61 | 0.308 | 0 | 0.61 | 739 | 0 | 739 | 189125
1995/01/22 | 22:00:00 | 1995/01/22 22:00 | 0.598 | 0.304 | 0 | 0.598 | 724 | 0 | 725 | 189125
1995/01/22 | 22:20:00 | 1995/01/22 22:20 | 3.806 | 0.759 | 3.2 | 0.606 | 2642 | 1920 | 722 | 189125
1995/01/22 | 22:40:00 | 1995/01/22 22:40 | 4.019 | 0.825 | 3.396 | 0.623 | 5055 | 3958 | 737 | 189125
1995/01/22 | 23:00:00 | 1995/01/22 23:00 | 3.483 | 0.795 | 2.845 | 0.638 | 4501 | 3745 | 756 | 189125
1995/01/22 | 23:20:00 | 1995/01/22 23:20 | 2.946 | 0.764 | 2.295 | 0.651 | 3858 | 3084 | 774 | 189125
1995/01/22 | 23:40:00 | 1995/01/22 23:40 | 2.41 | 0.733 | 1.749 | 0.661 | 3214 | 2426 | 787 | 189125
1995/01/23 | 00:00:00 | 1995/01/23 00:00 | 2.058 | 0.689 | 1.389 | 0.669 | 2637 | 1883 | 798 | 189125
1995/01/23 | 00:20:00 | 1995/01/23 00:20 | 1.829 | 0.635 | 1.154 | 0.675 | 2332 | 1525 | 807 | 189125
1995/01/23 | 00:40:00 | 1995/01/23 00:40 | 1.6 | 0.582 | 0.919 | 0.681 | 2058 | 1244 | 814 | 189125
1995/01/23 | 01:00:00 | 1995/01/23 01:00 | 1.371 | 0.528 | 0.686 | 0.685 | 1783 | 963 | 819 | 189125
1995/01/23 | 01:20:00 | 1995/01/23 01:20 | 1.159 | 0.478 | 0.471 | 0.688 | 1509 | 695 | 823 | 189125
1995/01/23 | 01:40:00 | 1995/01/23 01:40 | 1.097 | 0.46 | 0.407 | 0.69 | 1354 | 527 | 826 | 189125
1995/01/23 | 02:00:00 | 1995/01/23 02:00 | 1.036 | 0.441 | 0.344 | 0.692 | 1280 | 451 | 829 | 189125
1995/01/23 | 02:20:00 | 1995/01/23 02:20 | 0.975 | 0.423 | 0.282 | 0.693 | 1206 | 376 | 831 | 189125
1995/01/23 | 02:40:00 | 1995/01/23 02:40 | 0.913 | 0.404 | 0.219 | 0.694 | 1133 | 300 | 833 | 189125
1995/01/23 | 03:00:00 | 1995/01/23 03:00 | 0.852 | 0.386 | 0.157 | 0.695 | 1059 | 225 | 834 | 189125
1995/01/23 | 03:20:00 | 1995/01/23 03:20 | 0.79 | 0.367 | 0.094 | 0.696 | 985 | 150 | 835 | 189125
1995/01/23 | 03:40:00 | 1995/01/23 03:40 | 0.747 | 0.354 | 0.051 | 0.696 | 917 | 87 | 835 | 189125
1995/01/23 | 04:00:00 | 1995/01/23 04:00 | 0.723 | 0.346 | 0.026 | 0.697 | 882 | 46 | 836 | 189125
1995/01/23 | 04:20:00 | 1995/01/23 04:20 | 0.698 | 0.337 | 0.001 | 0.697 | 852 | 17 | 836 | 189125
1995/01/23 | 04:40:00 | 1995/01/23 04:40 | 0.673 | 0.329 | 0 | 0.673 | 823 | 1 | 822 | 189125
1995/01/23 | 05:00:00 | 1995/01/23 05:00 | 0.649 | 0.321 | 0 | 0.649 | 793 | 0 | 793 | 189125
1995/01/23 | 05:20:00 | 1995/01/23 05:20 | 0.624 | 0.312 | 0 | 0.624 | 764 | 0 | 764 | 189125
1995/01/23 | 05:40:00 | 1995/01/23 05:40 | 0.599 | 0.304 | 0 | 0.599 | 734 | 0 | 734 | 189125
1995/01/23 | 06:00:00 | 1995/01/23 06:00 | 0.575 | 0.296 | 0 | 0.575 | 704 | 0 | 704 | 189125
1995/01/23 | 06:20:00 | 1995/01/23 06:20 | 0.552 | 0.288 | 0 | 0.552 | 675 | 0 | 676 | 189125
1995/01/23 | 06:40:00 | 1995/01/23 06:40 | 0.543 | 0.285 | 0 | 0.543 | 657 | 0 | 657 | 189125
1995/01/23 | 07:00:00 | 1995/01/23 07:00 | 0.534 | 0.282 | 0 | 0.534 | 646 | 0 | 646 | 189125
1995/01/23 | 07:20:00 | 1995/01/23 07:20 | 0.526 | 0.278 | 0 | 0.526 | 636 | 0 | 636 | 189125
1995/01/23 | 07:40:00 | 1995/01/23 07:40 | 0.517 | 0.275 | 0 | 0.517 | 626 | 0 | 626 | 189125
1995/01/23 | 08:00:00 | 1995/01/23 08:00 | 0.509 | 0.272 | 0 | 0.509 | 616 | 0 | 616 | 189125
1995/01/23 | 08:20:00 | 1995/01/23 08:20 | 0.5 | 0.269 | 0 | 0.5 | 605 | 0 | 605 | 189125
1995/01/23 | 08:40:00 | 1995/01/23 08:40 | 0.492 | 0.266 | 0 | 0.492 | 595 | 0 | 595 | 189125
1995/01/23 | 09:00:00 | 1995/01/23 09:00 | 0.483 | 0.263 | 0 | 0.483 | 585 | 0 | 585 | 189125
1995/01/23 | 09:20:00 | 1995/01/23 09:20 | 0.477 | 0.261 | 0 | 0.477 | 576 | 0 | 576 | 189125
1995/01/23 | 09:40:00 | 1995/01/23 09:40 | 0.472 | 0.259 | 0 | 0.472 | 570 | 0 | 569 | 189125
1995/01/23 | 10:00:00 | 1995/01/23 10:00 | 0.466 | 0.257 | 0 | 0.466 | 563 | 0 | 563 | 189125
1995/01/23 | 10:20:00 | 1995/01/23 10:20 | 0.461 | 0.255 | 0 | 0.461 | 556 | 0 | 556 | 189125
1995/01/23 | 10:40:00 | 1995/01/23 10:40 | 0.455 | 0.253 | 0 | 0.455 | 550 | 0 | 550 | 189125
1995/01/23 | 11:00:00 | 1995/01/23 11:00 | 0.45 | 0.251 | 0 | 0.45 | 543 | 0 | 543 | 189125
1995/01/23 | 11:20:00 | 1995/01/23 11:20 | 0.443 | 0.248 | 0 | 0.443 | 536 | 0 | 536 | 189125
1995/01/23 | 11:40:00 | 1995/01/23 11:40 | 0.436 | 0.245 | 0 | 0.436 | 528 | 0 | 527 | 189125
1995/01/23 | 12:00:00 | 1995/01/23 12:00 | 0.429 | 0.242 | 0 | 0.429 | 519 | 0 | 519 | 189125
1995/01/23 | 12:20:00 | 1995/01/23 12:20 | 0.422 | 0.24 | 0 | 0.422 | 511 | 0 | 511 | 189125
1995/01/23 | 12:40:00 | 1995/01/23 12:40 | 0.415 | 0.237 | 0 | 0.415 | 503 | 0 | 502 | 189125
1995/01/23 | 13:00:00 | 1995/01/23 13:00 | 0.409 | 0.234 | 0 | 0.409 | 494 | 0 | 494 | 189125
1995/01/23 | 13:20:00 | 1995/01/23 13:20 | 0.402 | 0.231 | 0 | 0.402 | 486 | 0 | 487 | 189125
1995/01/23 | 13:40:00 | 1995/01/23 13:40 | 0.395 | 0.228 | 0 | 0.395 | 478 | 0 | 478 | 189125
1995/01/23 | 14:00:00 | 1995/01/23 14:00 | 0.388 | 0.226 | 0 | 0.388 | 470 | 0 | 470 | 189125
1995/01/23 | 14:20:00 | 1995/01/23 14:20 | 0.381 | 0.223 | 0 | 0.381 | 461 | 0 | 461 | 189125
1995/01/23 | 14:40:00 | 1995/01/23 14:40 | 0.374 | 0.22 | 0 | 0.374 | 453 | 0 | 453 | 189125
1995/01/23 | 15:00:00 | 1995/01/23 15:00 | 0.367 | 0.217 | 0 | 0.367 | 445 | 0 | 445 | 189125
1995/01/23 | 15:20:00 | 1995/01/23 15:20 | 0.36 | 0.214 | 0 | 0.36 | 436 | 0 | 436 | 189125
1995/01/23 | 15:40:00 | 1995/01/23 15:40 | 0.353 | 0.211 | 0 | 0.353 | 428 | 0 | 428 | 189125
1995/01/23 | 16:00:00 | 1995/01/23 16:00 | 0.346 | 0.209 | 0 | 0.346 | 420 | 0 | 419 | 189125
1995/01/23 | 16:20:00 | 1995/01/23 16:20 | 0.339 | 0.206 | 0 | 0.339 | 411 | 0 | 411 | 189125
1995/01/23 | 16:40:00 | 1995/01/23 16:40 | 0.332 | 0.203 | 0 | 0.332 | 403 | 0 | 403 | 189125
1995/01/23 | 17:00:00 | 1995/01/23 17:00 | 0.326 | 0.2 | 0 | 0.326 | 395 | 0 | 395 | 189125

## Event 22
Hydrograph info for event 22 for A2H047 in period 19711001 to 20260210
Hydrograph period: 1995/03/25 04:00:00 to 1995/03/28 12:00:00 Date of peak: 1995/03/26 08:00:00 Peak flow: 64.165m³/sec
Date | Time | Date + Time | Observed (m³/sec) | Observed H(m) | Q-Dxi (m³/sec) | Q-Bxi (m³/sec) | Q-Txi (m³) | Q-Dxi (m³) | Q-Bxi (m³) | Cum. Q-Dri (m³)
1995/03/25 | 04:00:00 | 1995/03/25 04:00 | 0.223 | 0.151 | 0.222 | 0.001 | 0 | 0 | 0 | 0
1995/03/25 | 04:20:00 | 1995/03/25 04:20 | 1.22 | 0.443 | 1.216 | 0.004 | 742 | 863 | 3 | 863
1995/03/25 | 04:40:00 | 1995/03/25 04:40 | 2.208 | 0.717 | 2.195 | 0.013 | 2204 | 2047 | 10 | 2910
1995/03/25 | 05:00:00 | 1995/03/25 05:00 | 1.974 | 0.672 | 1.951 | 0.023 | 2509 | 2488 | 21 | 5398
1995/03/25 | 05:20:00 | 1995/03/25 05:20 | 1.74 | 0.627 | 1.708 | 0.032 | 2229 | 2195 | 33 | 7593
1995/03/25 | 05:40:00 | 1995/03/25 05:40 | 1.706 | 0.625 | 1.665 | 0.041 | 2008 | 2024 | 44 | 9617
1995/03/25 | 06:00:00 | 1995/03/25 06:00 | 1.66 | 0.611 | 1.611 | 0.049 | 2070 | 1966 | 54 | 11583
1995/03/25 | 06:20:00 | 1995/03/25 06:20 | 1.473 | 0.56 | 1.416 | 0.057 | 1879 | 1817 | 63 | 13400
1995/03/25 | 06:40:00 | 1995/03/25 06:40 | 1.286 | 0.51 | 1.223 | 0.063 | 1655 | 1584 | 72 | 14984
1995/03/25 | 07:00:00 | 1995/03/25 07:00 | 1.099 | 0.459 | 1.03 | 0.069 | 1430 | 1352 | 79 | 16336
1995/03/25 | 07:20:00 | 1995/03/25 07:20 | 1.012 | 0.436 | 0.938 | 0.074 | 1230 | 1181 | 86 | 17517
1995/03/25 | 07:40:00 | 1995/03/25 07:40 | 1.076 | 0.454 | 0.997 | 0.079 | 1253 | 1161 | 91 | 18678
1995/03/25 | 08:00:00 | 1995/03/25 08:00 | 1.069 | 0.452 | 0.985 | 0.084 | 1304 | 1190 | 97 | 19868
1995/03/25 | 08:20:00 | 1995/03/25 08:20 | 1.014 | 0.436 | 0.926 | 0.088 | 1250 | 1147 | 103 | 21015
1995/03/25 | 08:40:00 | 1995/03/25 08:40 | 0.959 | 0.42 | 0.866 | 0.093 | 1183 | 1075 | 109 | 22090
1995/03/25 | 09:00:00 | 1995/03/25 09:00 | 0.954 | 0.418 | 0.857 | 0.097 | 1145 | 1034 | 114 | 23124
1995/03/25 | 09:20:00 | 1995/03/25 09:20 | 0.956 | 0.419 | 0.855 | 0.101 | 1146 | 1027 | 119 | 24151
1995/03/25 | 09:40:00 | 1995/03/25 09:40 | 1.144 | 0.47 | 1.038 | 0.106 | 1204 | 1135 | 125 | 25286
1995/03/25 | 10:00:00 | 1995/03/25 10:00 | 1.519 | 0.573 | 1.407 | 0.112 | 1598 | 1467 | 131 | 26753
1995/03/25 | 10:20:00 | 1995/03/25 10:20 | 2.242 | 0.682 | 2.121 | 0.121 | 2131 | 2117 | 140 | 28870
1995/03/25 | 10:40:00 | 1995/03/25 10:40 | 3.487 | 0.798 | 3.352 | 0.135 | 3438 | 3284 | 154 | 32154
1995/03/25 | 11:00:00 | 1995/03/25 11:00 | 4.503 | 0.851 | 4.349 | 0.154 | 4808 | 4621 | 173 | 36775
1995/03/25 | 11:20:00 | 1995/03/25 11:20 | 5.385 | 0.891 | 5.207 | 0.178 | 5992 | 5733 | 199 | 42508
1995/03/25 | 11:40:00 | 1995/03/25 11:40 | 5.289 | 0.887 | 5.085 | 0.204 | 6405 | 6175 | 229 | 48683
1995/03/25 | 12:00:00 | 1995/03/25 12:00 | 6.175 | 0.919 | 5.943 | 0.232 | 6643 | 6617 | 261 | 55300
1995/03/25 | 12:20:00 | 1995/03/25 12:20 | 7.716 | 0.974 | 7.451 | 0.265 | 8335 | 8037 | 298 | 63337
1995/03/25 | 12:40:00 | 1995/03/25 12:40 | 8.942 | 1.019 | 8.637 | 0.305 | 10146 | 9652 | 342 | 72989
1995/03/25 | 13:00:00 | 1995/03/25 13:00 | 8.907 | 1.018 | 8.558 | 0.349 | 10709 | 10317 | 392 | 83306
1995/03/25 | 13:20:00 | 1995/03/25 13:20 | 8.669 | 1.01 | 8.278 | 0.391 | 10619 | 10102 | 444 | 93408
1995/03/25 | 13:40:00 | 1995/03/25 13:40 | 8.125 | 0.992 | 7.694 | 0.431 | 10076 | 9584 | 493 | 102992
1995/03/25 | 14:00:00 | 1995/03/25 14:00 | 8.093 | 0.991 | 7.624 | 0.469 | 9700 | 9191 | 540 | 112183
1995/03/25 | 14:20:00 | 1995/03/25 14:20 | 8.49 | 1.004 | 7.982 | 0.508 | 9883 | 9363 | 586 | 121546
1995/03/25 | 14:40:00 | 1995/03/25 14:40 | 9.047 | 1.022 | 8.497 | 0.55 | 10523 | 9888 | 635 | 131434
1995/03/25 | 15:00:00 | 1995/03/25 15:00 | 10.178 | 1.058 | 9.583 | 0.595 | 11788 | 10848 | 687 | 142282
1995/03/25 | 15:20:00 | 1995/03/25 15:20 | 10.485 | 1.067 | 9.841 | 0.644 | 12398 | 11655 | 743 | 153937
1995/03/25 | 15:40:00 | 1995/03/25 15:40 | 10.792 | 1.076 | 10.098 | 0.694 | 12766 | 11964 | 802 | 165901
1995/03/25 | 16:00:00 | 1995/03/25 16:00 | 11.099 | 1.085 | 10.354 | 0.745 | 13135 | 12272 | 863 | 178173
1995/03/25 | 16:20:00 | 1995/03/25 16:20 | 11.106 | 1.086 | 10.309 | 0.797 | 13431 | 12398 | 925 | 190571
1995/03/25 | 16:40:00 | 1995/03/25 16:40 | 10.662 | 1.072 | 9.815 | 0.847 | 13061 | 12075 | 986 | 202646
1995/03/25 | 17:00:00 | 1995/03/25 17:00 | 10.218 | 1.059 | 9.323 | 0.895 | 12528 | 11483 | 1045 | 214129
1995/03/25 | 17:20:00 | 1995/03/25 17:20 | 10.818 | 1.077 | 9.875 | 0.943 | 12621 | 11519 | 1103 | 225648
1995/03/25 | 17:40:00 | 1995/03/25 17:40 | 11.417 | 1.095 | 10.423 | 0.994 | 13341 | 12179 | 1162 | 237827
1995/03/25 | 18:00:00 | 1995/03/25 18:00 | 11.583 | 1.1 | 10.537 | 1.046 | 13904 | 12576 | 1224 | 250403
1995/03/25 | 18:20:00 | 1995/03/25 18:20 | 11.458 | 1.096 | 10.359 | 1.099 | 13824 | 12537 | 1287 | 262940
1995/03/25 | 18:40:00 | 1995/03/25 18:40 | 11.334 | 1.092 | 10.184 | 1.15 | 13675 | 12326 | 1350 | 275266
1995/03/25 | 19:00:00 | 1995/03/25 19:00 | 10.792 | 1.076 | 9.592 | 1.2 | 13375 | 11865 | 1410 | 287131
1995/03/25 | 19:20:00 | 1995/03/25 19:20 | 9.972 | 1.05 | 8.726 | 1.246 | 12458 | 10991 | 1467 | 298122
1995/03/25 | 19:40:00 | 1995/03/25 19:40 | 9.152 | 1.025 | 7.865 | 1.287 | 11474 | 9954 | 1520 | 308076
1995/03/25 | 20:00:00 | 1995/03/25 20:00 | 8.78 | 1.014 | 7.454 | 1.326 | 10652 | 9191 | 1568 | 317267
1995/03/25 | 20:20:00 | 1995/03/25 20:20 | 8.707 | 1.011 | 7.344 | 1.363 | 10492 | 8879 | 1613 | 326146
1995/03/25 | 20:40:00 | 1995/03/25 20:40 | 8.349 | 0.998 | 6.95 | 1.399 | 10319 | 8577 | 1657 | 334723
1995/03/25 | 21:00:00 | 1995/03/25 21:00 | 7.707 | 0.975 | 6.275 | 1.432 | 9633 | 7935 | 1698 | 342658
1995/03/25 | 21:20:00 | 1995/03/25 21:20 | 7.065 | 0.952 | 5.603 | 1.462 | 8863 | 7127 | 1736 | 349785
1995/03/25 | 21:40:00 | 1995/03/25 21:40 | 6.422 | 0.928 | 4.934 | 1.488 | 8092 | 6322 | 1770 | 356107
1995/03/25 | 22:00:00 | 1995/03/25 22:00 | 5.78 | 0.905 | 4.269 | 1.511 | 7322 | 5522 | 1799 | 361629
1995/03/25 | 22:20:00 | 1995/03/25 22:20 | 5.855 | 0.909 | 4.322 | 1.533 | 6723 | 5155 | 1826 | 366784
1995/03/25 | 22:40:00 | 1995/03/25 22:40 | 7.005 | 0.953 | 5.448 | 1.557 | 7716 | 5862 | 1854 | 372646
1995/03/25 | 23:00:00 | 1995/03/25 23:00 | 7.087 | 0.956 | 5.502 | 1.585 | 8520 | 6570 | 1885 | 379216
1995/03/25 | 23:20:00 | 1995/03/25 23:20 | 6.742 | 0.942 | 5.131 | 1.611 | 8408 | 6380 | 1917 | 385596
1995/03/25 | 23:40:00 | 1995/03/25 23:40 | 5.937 | 0.91 | 4.302 | 1.635 | 7607 | 5660 | 1948 | 391256
1995/03/26 | 00:00:00 | 1995/03/26 00:00 | 5.131 | 0.878 | 3.477 | 1.654 | 6640 | 4667 | 1974 | 395923
1995/03/26 | 00:20:00 | 1995/03/26 00:20 | 4.745 | 0.863 | 3.074 | 1.671 | 5774 | 3931 | 1995 | 399854
1995/03/26 | 00:40:00 | 1995/03/26 00:40 | 4.988 | 0.874 | 3.301 | 1.687 | 5840 | 3825 | 2015 | 403679
1995/03/26 | 01:00:00 | 1995/03/26 01:00 | 4.871 | 0.868 | 3.168 | 1.703 | 6002 | 3882 | 2034 | 407561
1995/03/26 | 01:20:00 | 1995/03/26 01:20 | 4.513 | 0.85 | 2.795 | 1.718 | 5630 | 3578 | 2053 | 411139
1995/03/26 | 01:40:00 | 1995/03/26 01:40 | 4.155 | 0.833 | 2.424 | 1.731 | 5201 | 3131 | 2069 | 414270
1995/03/26 | 02:00:00 | 1995/03/26 02:00 | 3.797 | 0.815 | 2.055 | 1.742 | 4771 | 2687 | 2084 | 416957
1995/03/26 | 02:20:00 | 1995/03/26 02:20 | 3.439 | 0.798 | 1.687 | 1.752 | 4341 | 2245 | 2096 | 419202
1995/03/26 | 02:40:00 | 1995/03/26 02:40 | 3.081 | 0.78 | 1.322 | 1.759 | 3912 | 1806 | 2106 | 421008
1995/03/26 | 03:00:00 | 1995/03/26 03:00 | 2.915 | 0.772 | 1.15 | 1.765 | 3551 | 1483 | 2115 | 422491
1995/03/26 | 03:20:00 | 1995/03/26 03:20 | 2.876 | 0.769 | 1.105 | 1.771 | 3475 | 1353 | 2122 | 423844
1995/03/26 | 03:40:00 | 1995/03/26 03:40 | 2.838 | 0.767 | 1.062 | 1.776 | 3429 | 1300 | 2128 | 425144
1995/03/26 | 04:00:00 | 1995/03/26 04:00 | 2.724 | 0.754 | 0.943 | 1.781 | 3355 | 1202 | 2135 | 426346
1995/03/26 | 04:20:00 | 1995/03/26 04:20 | 2.559 | 0.734 | 0.773 | 1.786 | 3170 | 1029 | 2140 | 427375
1995/03/26 | 04:40:00 | 1995/03/26 04:40 | 2.395 | 0.714 | 0.606 | 1.789 | 2972 | 827 | 2145 | 428202
1995/03/26 | 05:00:00 | 1995/03/26 05:00 | 2.23 | 0.693 | 0.438 | 1.792 | 2775 | 626 | 2149 | 428828
1995/03/26 | 05:20:00 | 1995/03/26 05:20 | 2.065 | 0.673 | 0.271 | 1.794 | 2577 | 426 | 2151 | 429254
1995/03/26 | 05:40:00 | 1995/03/26 05:40 | 1.901 | 0.653 | 0.106 | 1.795 | 2380 | 227 | 2153 | 429481
1995/03/26 | 06:00:00 | 1995/03/26 06:00 | 1.736 | 0.633 | 0 | 1.736 | 2182 | 64 | 2118 | 429545
1995/03/26 | 06:20:00 | 1995/03/26 06:20 | 2.149 | 0.686 | 0.412 | 1.737 | 2331 | 247 | 2084 | 429792
1995/03/26 | 06:40:00 | 1995/03/26 06:40 | 2.562 | 0.739 | 0.822 | 1.74 | 2826 | 740 | 2086 | 430532
1995/03/26 | 07:00:00 | 1995/03/26 07:00 | 7.908 | 0.915 | 6.15 | 1.758 | 5098 | 4183 | 2099 | 434715
1995/03/26 | 07:20:00 | 1995/03/26 07:20 | 16.543 | 1.173 | 14.733 | 1.81 | 14671 | 12530 | 2141 | 447245
1995/03/26 | 07:40:00 | 1995/03/26 07:40 | 25.178 | 1.431 | 23.273 | 1.905 | 25033 | 22804 | 2229 | 470049
1995/03/26 | 08:00:00 | 1995/03/26 08:00 | 64.165 | 1.987 | 62.046 | 2.119 | 51785 | 51191 | 2415 | 521240
1995/03/26 | 08:20:00 | 1995/03/26 08:20 | 49.112 | 1.783 | 46.72 | 2.392 | 67966 | 65260 | 2706 | 521240
1995/03/26 | 08:40:00 | 1995/03/26 08:40 | 34.059 | 1.579 | 31.471 | 2.588 | 49902 | 46915 | 2988 | 521240
1995/03/26 | 09:00:00 | 1995/03/26 09:00 | 33.074 | 1.578 | 30.332 | 2.742 | 36903 | 37082 | 3198 | 521240
1995/03/26 | 09:20:00 | 1995/03/26 09:20 | 35.551 | 1.609 | 32.651 | 2.9 | 43306 | 37789 | 3386 | 521240
1995/03/26 | 09:40:00 | 1995/03/26 09:40 | 29.151 | 1.484 | 26.103 | 3.048 | 38821 | 35252 | 3569 | 521240
1995/03/26 | 10:00:00 | 1995/03/26 10:00 | 22.75 | 1.359 | 19.588 | 3.162 | 31140 | 27415 | 3726 | 521240
1995/03/26 | 10:20:00 | 1995/03/26 10:20 | 16.767 | 1.24 | 13.522 | 3.245 | 23485 | 19866 | 3844 | 521240
1995/03/26 | 10:40:00 | 1995/03/26 10:40 | 14.542 | 1.177 | 11.235 | 3.307 | 18785 | 14854 | 3931 | 521240
1995/03/26 | 11:00:00 | 1995/03/26 11:00 | 12.317 | 1.114 | 8.959 | 3.358 | 16116 | 12116 | 3999 | 521240
1995/03/26 | 11:20:00 | 1995/03/26 11:20 | 10.092 | 1.051 | 6.695 | 3.397 | 13446 | 9393 | 4053 | 521240
1995/03/26 | 11:40:00 | 1995/03/26 11:40 | 8.743 | 1.01 | 5.316 | 3.427 | 11039 | 7207 | 4094 | 521240
1995/03/26 | 12:00:00 | 1995/03/26 12:00 | 8.269 | 0.991 | 4.817 | 3.452 | 10207 | 6079 | 4128 | 521240
1995/03/26 | 12:20:00 | 1995/03/26 12:20 | 7.794 | 0.972 | 4.319 | 3.475 | 9638 | 5481 | 4157 | 521240
1995/03/26 | 12:40:00 | 1995/03/26 12:40 | 7.32 | 0.953 | 3.824 | 3.496 | 9069 | 4886 | 4183 | 521240
1995/03/26 | 13:00:00 | 1995/03/26 13:00 | 6.846 | 0.933 | 3.332 | 3.514 | 8500 | 4294 | 4206 | 521240
1995/03/26 | 13:20:00 | 1995/03/26 13:20 | 6.372 | 0.914 | 2.843 | 3.529 | 7931 | 3705 | 4226 | 521240
1995/03/26 | 13:40:00 | 1995/03/26 13:40 | 5.898 | 0.895 | 2.356 | 3.542 | 7362 | 3119 | 4243 | 521240
1995/03/26 | 14:00:00 | 1995/03/26 14:00 | 5.423 | 0.875 | 1.87 | 3.553 | 6793 | 2536 | 4257 | 521240
1995/03/26 | 14:20:00 | 1995/03/26 14:20 | 4.949 | 0.856 | 1.388 | 3.561 | 6223 | 1955 | 4268 | 521240
1995/03/26 | 14:40:00 | 1995/03/26 14:40 | 4.475 | 0.837 | 0.908 | 3.567 | 5654 | 1378 | 4277 | 521240
1995/03/26 | 15:00:00 | 1995/03/26 15:00 | 4.001 | 0.818 | 0.431 | 3.57 | 5085 | 804 | 4282 | 521240
1995/03/26 | 15:20:00 | 1995/03/26 15:20 | 3.526 | 0.798 | 0 | 3.526 | 4516 | 259 | 4258 | 521240
1995/03/26 | 15:40:00 | 1995/03/26 15:40 | 3.052 | 0.779 | 0 | 3.052 | 3947 | 0 | 3947 | 521240
1995/03/26 | 16:00:00 | 1995/03/26 16:00 | 3.005 | 0.777 | 0 | 3.005 | 3609 | 0 | 3634 | 521240
1995/03/26 | 16:20:00 | 1995/03/26 16:20 | 3.005 | 0.777 | 0 | 3.005 | 3606 | 0 | 3606 | 521240
1995/03/26 | 16:40:00 | 1995/03/26 16:40 | 2.963 | 0.774 | 0 | 2.963 | 3601 | 0 | 3581 | 521240
1995/03/26 | 17:00:00 | 1995/03/26 17:00 | 2.756 | 0.76 | 0 | 2.756 | 3432 | 0 | 3431 | 521240
1995/03/26 | 17:20:00 | 1995/03/26 17:20 | 2.548 | 0.745 | 0 | 2.548 | 3183 | 0 | 3182 | 521240
1995/03/26 | 17:40:00 | 1995/03/26 17:40 | 2.341 | 0.731 | 0 | 2.341 | 2934 | 0 | 2933 | 521240
1995/03/26 | 18:00:00 | 1995/03/26 18:00 | 2.159 | 0.713 | 0 | 2.159 | 2689 | 0 | 2700 | 521240
1995/03/26 | 18:20:00 | 1995/03/26 18:20 | 2.038 | 0.688 | 0 | 2.038 | 2518 | 0 | 2518 | 521240
1995/03/26 | 18:40:00 | 1995/03/26 18:40 | 1.917 | 0.663 | 0 | 1.917 | 2373 | 0 | 2373 | 521240
1995/03/26 | 19:00:00 | 1995/03/26 19:00 | 1.795 | 0.638 | 0 | 1.795 | 2227 | 0 | 2227 | 521240
1995/03/26 | 19:20:00 | 1995/03/26 19:20 | 1.674 | 0.612 | 0 | 1.674 | 2081 | 0 | 2081 | 521240
1995/03/26 | 19:40:00 | 1995/03/26 19:40 | 1.568 | 0.59 | 0 | 1.568 | 1938 | 0 | 1945 | 521240
1995/03/26 | 20:00:00 | 1995/03/26 20:00 | 1.526 | 0.579 | 0 | 1.526 | 1857 | 0 | 1856 | 521240
1995/03/26 | 20:20:00 | 1995/03/26 20:20 | 1.484 | 0.567 | 0 | 1.484 | 1806 | 0 | 1806 | 521240
1995/03/26 | 20:40:00 | 1995/03/26 20:40 | 1.442 | 0.556 | 0 | 1.442 | 1755 | 0 | 1756 | 521240
1995/03/26 | 21:00:00 | 1995/03/26 21:00 | 1.441 | 0.556 | 0 | 1.441 | 1727 | 0 | 1730 | 521240
1995/03/26 | 21:20:00 | 1995/03/26 21:20 | 1.464 | 0.562 | 0.023 | 1.441 | 1733 | 14 | 1729 | 521240
1995/03/26 | 21:40:00 | 1995/03/26 21:40 | 1.66 | 0.612 | 0.218 | 1.442 | 1875 | 145 | 1730 | 521240
1995/03/26 | 22:00:00 | 1995/03/26 22:00 | 1.855 | 0.662 | 0.412 | 1.443 | 2109 | 378 | 1731 | 521240
1995/03/26 | 22:20:00 | 1995/03/26 22:20 | 1.944 | 0.685 | 0.498 | 1.446 | 2318 | 546 | 1733 | 521240
1995/03/26 | 22:40:00 | 1995/03/26 22:40 | 1.871 | 0.667 | 0.423 | 1.448 | 2289 | 553 | 1736 | 521240
1995/03/26 | 23:00:00 | 1995/03/26 23:00 | 1.799 | 0.649 | 0.349 | 1.45 | 2202 | 463 | 1739 | 521240
1995/03/26 | 23:20:00 | 1995/03/26 23:20 | 1.727 | 0.63 | 0.276 | 1.451 | 2116 | 375 | 1741 | 521240
1995/03/26 | 23:40:00 | 1995/03/26 23:40 | 1.67 | 0.616 | 0.217 | 1.453 | 2031 | 296 | 1742 | 521240
1995/03/27 | 00:00:00 | 1995/03/27 00:00 | 1.675 | 0.617 | 0.221 | 1.454 | 2007 | 263 | 1744 | 521240
1995/03/27 | 00:20:00 | 1995/03/27 00:20 | 1.659 | 0.613 | 0.204 | 1.455 | 2007 | 255 | 1745 | 521240
1995/03/27 | 00:40:00 | 1995/03/27 00:40 | 1.614 | 0.601 | 0.158 | 1.456 | 1964 | 218 | 1746 | 521240
1995/03/27 | 01:00:00 | 1995/03/27 01:00 | 1.568 | 0.59 | 0.112 | 1.456 | 1909 | 162 | 1747 | 521240
1995/03/27 | 01:20:00 | 1995/03/27 01:20 | 1.525 | 0.578 | 0.068 | 1.457 | 1855 | 108 | 1748 | 521240
1995/03/27 | 01:40:00 | 1995/03/27 01:40 | 1.502 | 0.572 | 0.045 | 1.457 | 1816 | 68 | 1748 | 521240
1995/03/27 | 02:00:00 | 1995/03/27 02:00 | 1.478 | 0.566 | 0.021 | 1.457 | 1788 | 39 | 1749 | 521240
1995/03/27 | 02:20:00 | 1995/03/27 02:20 | 1.455 | 0.56 | 0 | 1.455 | 1760 | 12 | 1747 | 521240
1995/03/27 | 02:40:00 | 1995/03/27 02:40 | 1.432 | 0.554 | 0 | 1.432 | 1732 | 0 | 1732 | 521240
1995/03/27 | 03:00:00 | 1995/03/27 03:00 | 1.409 | 0.547 | 0 | 1.409 | 1705 | 0 | 1705 | 521240
1995/03/27 | 03:20:00 | 1995/03/27 03:20 | 1.386 | 0.541 | 0 | 1.386 | 1677 | 0 | 1677 | 521240
1995/03/27 | 03:40:00 | 1995/03/27 03:40 | 1.339 | 0.528 | 0 | 1.339 | 1638 | 0 | 1635 | 521240
1995/03/27 | 04:00:00 | 1995/03/27 04:00 | 1.286 | 0.513 | 0 | 1.286 | 1575 | 0 | 1575 | 521240
1995/03/27 | 04:20:00 | 1995/03/27 04:20 | 1.234 | 0.498 | 0 | 1.234 | 1512 | 0 | 1512 | 521240
1995/03/27 | 04:40:00 | 1995/03/27 04:40 | 1.181 | 0.484 | 0 | 1.181 | 1449 | 0 | 1449 | 521240
1995/03/27 | 05:00:00 | 1995/03/27 05:00 | 1.128 | 0.469 | 0 | 1.128 | 1386 | 0 | 1385 | 521240
1995/03/27 | 05:20:00 | 1995/03/27 05:20 | 1.076 | 0.454 | 0 | 1.076 | 1323 | 0 | 1322 | 521240
1995/03/27 | 05:40:00 | 1995/03/27 05:40 | 1.034 | 0.442 | 0 | 1.034 | 1261 | 0 | 1266 | 521240
1995/03/27 | 06:00:00 | 1995/03/27 06:00 | 1.037 | 0.443 | 0.003 | 1.034 | 1243 | 2 | 1241 | 521240
1995/03/27 | 06:20:00 | 1995/03/27 06:20 | 1.039 | 0.444 | 0.005 | 1.034 | 1246 | 5 | 1241 | 521240
1995/03/27 | 06:40:00 | 1995/03/27 06:40 | 1.026 | 0.44 | 0 | 1.026 | 1244 | 3 | 1236 | 521240
1995/03/27 | 07:00:00 | 1995/03/27 07:00 | 0.996 | 0.431 | 0 | 0.996 | 1213 | 0 | 1213 | 521240
1995/03/27 | 07:20:00 | 1995/03/27 07:20 | 0.967 | 0.422 | 0 | 0.967 | 1178 | 0 | 1178 | 521240
1995/03/27 | 07:40:00 | 1995/03/27 07:40 | 0.937 | 0.413 | 0 | 0.937 | 1142 | 0 | 1142 | 521240
1995/03/27 | 08:00:00 | 1995/03/27 08:00 | 0.915 | 0.406 | 0 | 0.915 | 1108 | 0 | 1111 | 521240
1995/03/27 | 08:20:00 | 1995/03/27 08:20 | 0.908 | 0.404 | 0 | 0.908 | 1094 | 0 | 1094 | 521240
1995/03/27 | 08:40:00 | 1995/03/27 08:40 | 0.902 | 0.403 | 0 | 0.902 | 1086 | 0 | 1086 | 521240
1995/03/27 | 09:00:00 | 1995/03/27 09:00 | 0.896 | 0.401 | 0 | 0.896 | 1079 | 0 | 1079 | 521240
1995/03/27 | 09:20:00 | 1995/03/27 09:20 | 0.879 | 0.395 | 0 | 0.879 | 1067 | 0 | 1065 | 521240
1995/03/27 | 09:40:00 | 1995/03/27 09:40 | 0.856 | 0.388 | 0 | 0.856 | 1041 | 0 | 1041 | 521240
1995/03/27 | 10:00:00 | 1995/03/27 10:00 | 0.834 | 0.381 | 0 | 0.834 | 1014 | 0 | 1014 | 521240
1995/03/27 | 10:20:00 | 1995/03/27 10:20 | 0.812 | 0.374 | 0 | 0.812 | 988 | 0 | 988 | 521240
1995/03/27 | 10:40:00 | 1995/03/27 10:40 | 0.79 | 0.367 | 0 | 0.79 | 962 | 0 | 961 | 521240
1995/03/27 | 11:00:00 | 1995/03/27 11:00 | 0.768 | 0.36 | 0 | 0.768 | 935 | 0 | 935 | 521240
1995/03/27 | 11:20:00 | 1995/03/27 11:20 | 0.746 | 0.353 | 0 | 0.746 | 908 | 0 | 908 | 521240
1995/03/27 | 11:40:00 | 1995/03/27 11:40 | 0.729 | 0.348 | 0 | 0.729 | 884 | 0 | 885 | 521240
1995/03/27 | 12:00:00 | 1995/03/27 12:00 | 0.717 | 0.344 | 0 | 0.717 | 868 | 0 | 868 | 521240
1995/03/27 | 12:20:00 | 1995/03/27 12:20 | 0.705 | 0.34 | 0 | 0.705 | 853 | 0 | 853 | 521240
1995/03/27 | 12:40:00 | 1995/03/27 12:40 | 0.693 | 0.336 | 0 | 0.693 | 839 | 0 | 839 | 521240
1995/03/27 | 13:00:00 | 1995/03/27 13:00 | 0.681 | 0.332 | 0 | 0.681 | 824 | 0 | 824 | 521240
1995/03/27 | 13:20:00 | 1995/03/27 13:20 | 0.669 | 0.328 | 0 | 0.669 | 810 | 0 | 810 | 521240
1995/03/27 | 13:40:00 | 1995/03/27 13:40 | 0.657 | 0.324 | 0 | 0.657 | 795 | 0 | 796 | 521240
1995/03/27 | 14:00:00 | 1995/03/27 14:00 | 0.645 | 0.32 | 0 | 0.645 | 781 | 0 | 781 | 521240
1995/03/27 | 14:20:00 | 1995/03/27 14:20 | 0.633 | 0.316 | 0 | 0.633 | 766 | 0 | 767 | 521240
1995/03/27 | 14:40:00 | 1995/03/27 14:40 | 0.62 | 0.312 | 0 | 0.62 | 752 | 0 | 752 | 521240
1995/03/27 | 15:00:00 | 1995/03/27 15:00 | 0.608 | 0.308 | 0 | 0.608 | 737 | 0 | 737 | 521240
1995/03/27 | 15:20:00 | 1995/03/27 15:20 | 0.597 | 0.304 | 0 | 0.597 | 723 | 0 | 723 | 521240
1995/03/27 | 15:40:00 | 1995/03/27 15:40 | 0.587 | 0.3 | 0 | 0.587 | 710 | 0 | 710 | 521240
1995/03/27 | 16:00:00 | 1995/03/27 16:00 | 0.577 | 0.297 | 0 | 0.577 | 698 | 0 | 698 | 521240
1995/03/27 | 16:20:00 | 1995/03/27 16:20 | 0.567 | 0.293 | 0 | 0.567 | 686 | 0 | 686 | 521240
1995/03/27 | 16:40:00 | 1995/03/27 16:40 | 0.557 | 0.29 | 0 | 0.557 | 674 | 0 | 674 | 521240
1995/03/27 | 17:00:00 | 1995/03/27 17:00 | 0.547 | 0.286 | 0 | 0.547 | 662 | 0 | 662 | 521240
1995/03/27 | 17:20:00 | 1995/03/27 17:20 | 0.543 | 0.285 | 0 | 0.543 | 653 | 0 | 654 | 521240
1995/03/27 | 17:40:00 | 1995/03/27 17:40 | 0.541 | 0.284 | 0 | 0.541 | 650 | 0 | 650 | 521240
1995/03/27 | 18:00:00 | 1995/03/27 18:00 | 0.539 | 0.283 | 0 | 0.539 | 648 | 0 | 648 | 521240
1995/03/27 | 18:20:00 | 1995/03/27 18:20 | 0.537 | 0.283 | 0 | 0.537 | 646 | 0 | 646 | 521240
1995/03/27 | 18:40:00 | 1995/03/27 18:40 | 0.539 | 0.283 | 0.002 | 0.537 | 644 | 1 | 644 | 521240
1995/03/27 | 19:00:00 | 1995/03/27 19:00 | 0.554 | 0.288 | 0.017 | 0.537 | 655 | 11 | 644 | 521240
1995/03/27 | 19:20:00 | 1995/03/27 19:20 | 0.556 | 0.289 | 0.019 | 0.537 | 668 | 21 | 645 | 521240
1995/03/27 | 19:40:00 | 1995/03/27 19:40 | 0.553 | 0.288 | 0.016 | 0.537 | 666 | 21 | 645 | 521240
1995/03/27 | 20:00:00 | 1995/03/27 20:00 | 0.55 | 0.287 | 0.013 | 0.537 | 662 | 17 | 645 | 521240
1995/03/27 | 20:20:00 | 1995/03/27 20:20 | 0.538 | 0.283 | 0.001 | 0.537 | 655 | 8 | 645 | 521240
1995/03/27 | 20:40:00 | 1995/03/27 20:40 | 0.522 | 0.277 | 0 | 0.522 | 636 | 0 | 636 | 521240
1995/03/27 | 21:00:00 | 1995/03/27 21:00 | 0.506 | 0.271 | 0 | 0.506 | 617 | 0 | 617 | 521240
1995/03/27 | 21:20:00 | 1995/03/27 21:20 | 0.49 | 0.266 | 0 | 0.49 | 598 | 0 | 598 | 521240
1995/03/27 | 21:40:00 | 1995/03/27 21:40 | 0.477 | 0.261 | 0 | 0.477 | 579 | 0 | 580 | 521240
1995/03/27 | 22:00:00 | 1995/03/27 22:00 | 0.474 | 0.26 | 0 | 0.474 | 571 | 0 | 571 | 521240
1995/03/27 | 22:20:00 | 1995/03/27 22:20 | 0.471 | 0.258 | 0 | 0.471 | 567 | 0 | 567 | 521240
1995/03/27 | 22:40:00 | 1995/03/27 22:40 | 0.468 | 0.257 | 0 | 0.468 | 564 | 0 | 563 | 521240
1995/03/27 | 23:00:00 | 1995/03/27 23:00 | 0.465 | 0.256 | 0 | 0.465 | 560 | 0 | 560 | 521240
1995/03/27 | 23:20:00 | 1995/03/27 23:20 | 0.462 | 0.255 | 0 | 0.462 | 556 | 0 | 556 | 521240
1995/03/27 | 23:40:00 | 1995/03/27 23:40 | 0.459 | 0.254 | 0 | 0.459 | 553 | 0 | 553 | 521240
1995/03/28 | 00:00:00 | 1995/03/28 00:00 | 0.456 | 0.253 | 0 | 0.456 | 549 | 0 | 549 | 521240
1995/03/28 | 00:20:00 | 1995/03/28 00:20 | 0.453 | 0.252 | 0 | 0.453 | 546 | 0 | 545 | 521240
1995/03/28 | 00:40:00 | 1995/03/28 00:40 | 0.45 | 0.25 | 0 | 0.45 | 542 | 0 | 542 | 521240
1995/03/28 | 01:00:00 | 1995/03/28 01:00 | 0.447 | 0.249 | 0 | 0.447 | 538 | 0 | 538 | 521240
1995/03/28 | 01:20:00 | 1995/03/28 01:20 | 0.444 | 0.248 | 0 | 0.444 | 535 | 0 | 535 | 521240
1995/03/28 | 01:40:00 | 1995/03/28 01:40 | 0.441 | 0.247 | 0 | 0.441 | 531 | 0 | 531 | 521240
1995/03/28 | 02:00:00 | 1995/03/28 02:00 | 0.438 | 0.246 | 0 | 0.438 | 528 | 0 | 527 | 521240
1995/03/28 | 02:20:00 | 1995/03/28 02:20 | 0.435 | 0.245 | 0 | 0.435 | 524 | 0 | 524 | 521240
1995/03/28 | 02:40:00 | 1995/03/28 02:40 | 0.432 | 0.244 | 0 | 0.432 | 520 | 0 | 520 | 521240
1995/03/28 | 03:00:00 | 1995/03/28 03:00 | 0.429 | 0.242 | 0 | 0.429 | 517 | 0 | 517 | 521240
1995/03/28 | 03:20:00 | 1995/03/28 03:20 | 0.426 | 0.241 | 0 | 0.426 | 513 | 0 | 513 | 521240
1995/03/28 | 03:40:00 | 1995/03/28 03:40 | 0.423 | 0.24 | 0 | 0.423 | 510 | 0 | 509 | 521240
1995/03/28 | 04:00:00 | 1995/03/28 04:00 | 0.42 | 0.239 | 0 | 0.42 | 506 | 0 | 506 | 521240
1995/03/28 | 04:20:00 | 1995/03/28 04:20 | 0.417 | 0.238 | 0 | 0.417 | 503 | 0 | 502 | 521240
1995/03/28 | 04:40:00 | 1995/03/28 04:40 | 0.414 | 0.237 | 0 | 0.414 | 499 | 0 | 499 | 521240
1995/03/28 | 05:00:00 | 1995/03/28 05:00 | 0.411 | 0.236 | 0 | 0.411 | 495 | 0 | 495 | 521240
1995/03/28 | 05:20:00 | 1995/03/28 05:20 | 0.408 | 0.234 | 0 | 0.408 | 492 | 0 | 491 | 521240
1995/03/28 | 05:40:00 | 1995/03/28 05:40 | 0.405 | 0.233 | 0 | 0.405 | 488 | 0 | 488 | 521240
1995/03/28 | 06:00:00 | 1995/03/28 06:00 | 0.402 | 0.232 | 0 | 0.402 | 485 | 0 | 484 | 521240
1995/03/28 | 06:20:00 | 1995/03/28 06:20 | 0.399 | 0.231 | 0 | 0.399 | 481 | 0 | 481 | 521240
1995/03/28 | 06:40:00 | 1995/03/28 06:40 | 0.396 | 0.23 | 0 | 0.396 | 477 | 0 | 477 | 521240
1995/03/28 | 07:00:00 | 1995/03/28 07:00 | 0.393 | 0.229 | 0 | 0.393 | 474 | 0 | 473 | 521240
1995/03/28 | 07:20:00 | 1995/03/28 07:20 | 0.39 | 0.227 | 0 | 0.39 | 470 | 0 | 470 | 521240
1995/03/28 | 07:40:00 | 1995/03/28 07:40 | 0.387 | 0.226 | 0 | 0.387 | 467 | 0 | 466 | 521240
1995/03/28 | 08:00:00 | 1995/03/28 08:00 | 0.384 | 0.225 | 0 | 0.384 | 463 | 0 | 463 | 521240
1995/03/28 | 08:20:00 | 1995/03/28 08:20 | 0.381 | 0.224 | 0 | 0.381 | 460 | 0 | 459 | 521240
1995/03/28 | 08:40:00 | 1995/03/28 08:40 | 0.378 | 0.223 | 0 | 0.378 | 456 | 0 | 455 | 521240
1995/03/28 | 09:00:00 | 1995/03/28 09:00 | 0.375 | 0.222 | 0 | 0.375 | 452 | 0 | 452 | 521240
1995/03/28 | 09:20:00 | 1995/03/28 09:20 | 0.372 | 0.221 | 0 | 0.372 | 449 | 0 | 448 | 521240
1995/03/28 | 09:40:00 | 1995/03/28 09:40 | 0.37 | 0.22 | 0 | 0.37 | 445 | 0 | 445 | 521240
1995/03/28 | 10:00:00 | 1995/03/28 10:00 | 0.368 | 0.219 | 0 | 0.368 | 443 | 0 | 443 | 521240
1995/03/28 | 10:20:00 | 1995/03/28 10:20 | 0.367 | 0.218 | 0 | 0.367 | 441 | 0 | 441 | 521240
1995/03/28 | 10:40:00 | 1995/03/28 10:40 | 0.365 | 0.217 | 0 | 0.365 | 439 | 0 | 439 | 521240
1995/03/28 | 11:00:00 | 1995/03/28 11:00 | 0.363 | 0.217 | 0 | 0.363 | 437 | 0 | 437 | 521240
1995/03/28 | 11:20:00 | 1995/03/28 11:20 | 0.361 | 0.216 | 0 | 0.361 | 434 | 0 | 434 | 521240
1995/03/28 | 11:40:00 | 1995/03/28 11:40 | 0.359 | 0.215 | 0 | 0.359 | 432 | 0 | 432 | 521240
1995/03/28 | 12:00:00 | 1995/03/28 12:00 | 0.358 | 0.214 | 0 | 0.358 | 430 | 0 | 430 | 521240

## Event 23
Hydrograph info for event 23 for A2H047 in period 19711001 to 20260210
Hydrograph period: 1995/11/29 03:40:00 to 1995/12/01 00:00:00 Date of peak: 1995/11/29 17:20:00 Peak flow: 26.501m³/sec
Date | Time | Date + Time | Observed (m³/sec) | Observed H(m) | Q-Dxi (m³/sec) | Q-Bxi (m³/sec) | Q-Txi (m³) | Q-Dxi (m³) | Q-Bxi (m³) | Cum. Q-Dri (m³)
1995/11/29 | 03:40:00 | 1995/11/29 03:40 | 0.163 | 0.118 | 0.163 | 0 | 0 | 0 | 0 | 0
1995/11/29 | 04:00:00 | 1995/11/29 04:00 | 0.248 | 0.163 | 0.247 | 0.001 | 247 | 245 | 1 | 245
1995/11/29 | 04:20:00 | 1995/11/29 04:20 | 0.275 | 0.178 | 0.272 | 0.003 | 324 | 311 | 2 | 556
1995/11/29 | 04:40:00 | 1995/11/29 04:40 | 0.622 | 0.293 | 0.617 | 0.005 | 497 | 534 | 5 | 1090
1995/11/29 | 05:00:00 | 1995/11/29 05:00 | 1.055 | 0.436 | 1.046 | 0.009 | 1007 | 998 | 8 | 2088
1995/11/29 | 05:20:00 | 1995/11/29 05:20 | 1.277 | 0.511 | 1.262 | 0.015 | 1476 | 1385 | 14 | 3473
1995/11/29 | 05:40:00 | 1995/11/29 05:40 | 1.181 | 0.483 | 1.16 | 0.021 | 1475 | 1453 | 22 | 4926
1995/11/29 | 06:00:00 | 1995/11/29 06:00 | 1.085 | 0.455 | 1.058 | 0.027 | 1360 | 1331 | 29 | 6257
1995/11/29 | 06:20:00 | 1995/11/29 06:20 | 0.989 | 0.428 | 0.957 | 0.032 | 1245 | 1210 | 35 | 7467
1995/11/29 | 06:40:00 | 1995/11/29 06:40 | 0.894 | 0.4 | 0.858 | 0.036 | 1130 | 1089 | 41 | 8556
1995/11/29 | 07:00:00 | 1995/11/29 07:00 | 0.831 | 0.379 | 0.791 | 0.04 | 1033 | 989 | 46 | 9545
1995/11/29 | 07:20:00 | 1995/11/29 07:20 | 0.773 | 0.36 | 0.729 | 0.044 | 962 | 912 | 51 | 10457
1995/11/29 | 07:40:00 | 1995/11/29 07:40 | 0.714 | 0.34 | 0.666 | 0.048 | 892 | 837 | 55 | 11294
1995/11/29 | 08:00:00 | 1995/11/29 08:00 | 0.655 | 0.321 | 0.604 | 0.051 | 821 | 762 | 59 | 12056
1995/11/29 | 08:20:00 | 1995/11/29 08:20 | 0.596 | 0.301 | 0.542 | 0.054 | 751 | 688 | 63 | 12744
1995/11/29 | 08:40:00 | 1995/11/29 08:40 | 0.538 | 0.282 | 0.482 | 0.056 | 680 | 614 | 66 | 13358
1995/11/29 | 09:00:00 | 1995/11/29 09:00 | 0.496 | 0.268 | 0.437 | 0.059 | 613 | 552 | 69 | 13910
1995/11/29 | 09:20:00 | 1995/11/29 09:20 | 0.827 | 0.347 | 0.765 | 0.062 | 673 | 722 | 72 | 14632
1995/11/29 | 09:40:00 | 1995/11/29 09:40 | 1.658 | 0.545 | 1.591 | 0.067 | 1491 | 1414 | 77 | 16046
1995/11/29 | 10:00:00 | 1995/11/29 10:00 | 2.49 | 0.744 | 2.413 | 0.077 | 2489 | 2402 | 87 | 18448
1995/11/29 | 10:20:00 | 1995/11/29 10:20 | 2.294 | 0.729 | 2.205 | 0.089 | 2871 | 2770 | 100 | 21218
1995/11/29 | 10:40:00 | 1995/11/29 10:40 | 2.023 | 0.682 | 1.924 | 0.099 | 2599 | 2477 | 113 | 23695
1995/11/29 | 11:00:00 | 1995/11/29 11:00 | 1.733 | 0.627 | 1.625 | 0.108 | 2254 | 2129 | 125 | 25824
1995/11/29 | 11:20:00 | 1995/11/29 11:20 | 2.065 | 0.664 | 1.948 | 0.117 | 2167 | 2143 | 135 | 27967
1995/11/29 | 11:40:00 | 1995/11/29 11:40 | 2.665 | 0.74 | 2.537 | 0.128 | 2838 | 2691 | 147 | 30658
1995/11/29 | 12:00:00 | 1995/11/29 12:00 | 2.763 | 0.761 | 2.622 | 0.141 | 3377 | 3095 | 162 | 33753
1995/11/29 | 12:20:00 | 1995/11/29 12:20 | 2.526 | 0.744 | 2.372 | 0.154 | 3174 | 2996 | 177 | 36749
1995/11/29 | 12:40:00 | 1995/11/29 12:40 | 2.29 | 0.728 | 2.125 | 0.165 | 2890 | 2698 | 191 | 39447
1995/11/29 | 13:00:00 | 1995/11/29 13:00 | 2.025 | 0.685 | 1.85 | 0.175 | 2596 | 2385 | 204 | 41832
1995/11/29 | 13:20:00 | 1995/11/29 13:20 | 1.74 | 0.624 | 1.556 | 0.184 | 2259 | 2044 | 215 | 43876
1995/11/29 | 13:40:00 | 1995/11/29 13:40 | 1.506 | 0.573 | 1.315 | 0.191 | 1923 | 1723 | 225 | 45599
1995/11/29 | 14:00:00 | 1995/11/29 14:00 | 1.475 | 0.565 | 1.278 | 0.197 | 1788 | 1556 | 233 | 47155
1995/11/29 | 14:20:00 | 1995/11/29 14:20 | 1.418 | 0.549 | 1.214 | 0.204 | 1745 | 1495 | 241 | 48650
1995/11/29 | 14:40:00 | 1995/11/29 14:40 | 1.322 | 0.522 | 1.113 | 0.209 | 1644 | 1396 | 248 | 50046
1995/11/29 | 15:00:00 | 1995/11/29 15:00 | 1.226 | 0.494 | 1.011 | 0.215 | 1529 | 1274 | 255 | 51320
1995/11/29 | 15:20:00 | 1995/11/29 15:20 | 1.13 | 0.467 | 0.91 | 0.22 | 1414 | 1153 | 261 | 52473
1995/11/29 | 15:40:00 | 1995/11/29 15:40 | 1.034 | 0.44 | 0.81 | 0.224 | 1299 | 1032 | 266 | 53505
1995/11/29 | 16:00:00 | 1995/11/29 16:00 | 0.938 | 0.412 | 0.71 | 0.228 | 1183 | 912 | 271 | 54417
1995/11/29 | 16:20:00 | 1995/11/29 16:20 | 3.727 | 0.515 | 3.489 | 0.238 | 1761 | 2519 | 280 | 56936
1995/11/29 | 16:40:00 | 1995/11/29 16:40 | 10.844 | 0.813 | 10.571 | 0.273 | 8743 | 8436 | 307 | 65372
1995/11/29 | 17:00:00 | 1995/11/29 17:00 | 17.961 | 1.11 | 17.617 | 0.344 | 17283 | 16912 | 371 | 82284
1995/11/29 | 17:20:00 | 1995/11/29 17:20 | 25.078 | 1.408 | 24.628 | 0.45 | 25824 | 25347 | 476 | 107631
1995/11/29 | 17:40:00 | 1995/11/29 17:40 | 23.51 | 1.391 | 22.941 | 0.569 | 30195 | 28541 | 612 | 107631
1995/11/29 | 18:00:00 | 1995/11/29 18:00 | 19.77 | 1.297 | 19.095 | 0.675 | 25968 | 25222 | 746 | 107631
1995/11/29 | 18:20:00 | 1995/11/29 18:20 | 16.031 | 1.203 | 15.27 | 0.761 | 21481 | 20619 | 861 | 107631
1995/11/29 | 18:40:00 | 1995/11/29 18:40 | 12.291 | 1.108 | 11.463 | 0.828 | 16993 | 16040 | 953 | 107631
1995/11/29 | 19:00:00 | 1995/11/29 19:00 | 9.451 | 1.033 | 8.573 | 0.878 | 12668 | 12022 | 1023 | 107631
1995/11/29 | 19:20:00 | 1995/11/29 19:20 | 8.711 | 1.005 | 7.792 | 0.919 | 10898 | 9819 | 1078 | 107631
1995/11/29 | 19:40:00 | 1995/11/29 19:40 | 7.971 | 0.976 | 7.015 | 0.956 | 10010 | 8884 | 1125 | 107631
1995/11/29 | 20:00:00 | 1995/11/29 20:00 | 7.231 | 0.948 | 6.242 | 0.989 | 9122 | 7954 | 1167 | 107631
1995/11/29 | 20:20:00 | 1995/11/29 20:20 | 6.491 | 0.919 | 5.472 | 1.019 | 8233 | 7028 | 1205 | 107631
1995/11/29 | 20:40:00 | 1995/11/29 20:40 | 5.751 | 0.891 | 4.707 | 1.044 | 7345 | 6108 | 1238 | 107631
1995/11/29 | 21:00:00 | 1995/11/29 21:00 | 5.011 | 0.862 | 3.945 | 1.066 | 6457 | 5191 | 1266 | 107631
1995/11/29 | 21:20:00 | 1995/11/29 21:20 | 4.271 | 0.833 | 3.187 | 1.084 | 5569 | 4279 | 1290 | 107631
1995/11/29 | 21:40:00 | 1995/11/29 21:40 | 3.531 | 0.805 | 2.433 | 1.098 | 4681 | 3372 | 1309 | 107631
1995/11/29 | 22:00:00 | 1995/11/29 22:00 | 3.275 | 0.791 | 2.166 | 1.109 | 4054 | 2759 | 1324 | 107631
1995/11/29 | 22:20:00 | 1995/11/29 22:20 | 3.072 | 0.778 | 1.952 | 1.12 | 3808 | 2471 | 1337 | 107631
1995/11/29 | 22:40:00 | 1995/11/29 22:40 | 2.87 | 0.765 | 1.741 | 1.129 | 3565 | 2216 | 1349 | 107631
1995/11/29 | 23:00:00 | 1995/11/29 23:00 | 2.667 | 0.753 | 1.53 | 1.137 | 3322 | 1963 | 1360 | 107631
1995/11/29 | 23:20:00 | 1995/11/29 23:20 | 2.465 | 0.74 | 1.321 | 1.144 | 3079 | 1710 | 1369 | 107631
1995/11/29 | 23:40:00 | 1995/11/29 23:40 | 2.272 | 0.724 | 1.122 | 1.15 | 2838 | 1465 | 1377 | 107631
1995/11/30 | 00:00:00 | 1995/11/30 00:00 | 2.115 | 0.692 | 0.959 | 1.156 | 2632 | 1249 | 1384 | 107631
1995/11/30 | 00:20:00 | 1995/11/30 00:20 | 1.958 | 0.661 | 0.798 | 1.16 | 2444 | 1054 | 1389 | 107631
1995/11/30 | 00:40:00 | 1995/11/30 00:40 | 1.801 | 0.629 | 0.637 | 1.164 | 2255 | 861 | 1394 | 107631
1995/11/30 | 01:00:00 | 1995/11/30 01:00 | 1.644 | 0.598 | 0.478 | 1.166 | 2067 | 669 | 1398 | 107631
1995/11/30 | 01:20:00 | 1995/11/30 01:20 | 1.487 | 0.566 | 0.319 | 1.168 | 1879 | 478 | 1401 | 107631
1995/11/30 | 01:40:00 | 1995/11/30 01:40 | 1.403 | 0.545 | 0.233 | 1.17 | 1725 | 331 | 1403 | 107631
1995/11/30 | 02:00:00 | 1995/11/30 02:00 | 1.336 | 0.526 | 0.165 | 1.171 | 1643 | 239 | 1404 | 107631
1995/11/30 | 02:20:00 | 1995/11/30 02:20 | 1.27 | 0.507 | 0.099 | 1.171 | 1564 | 158 | 1405 | 107631
1995/11/30 | 02:40:00 | 1995/11/30 02:40 | 1.203 | 0.488 | 0.031 | 1.172 | 1484 | 78 | 1406 | 107631
1995/11/30 | 03:00:00 | 1995/11/30 03:00 | 1.137 | 0.469 | 0 | 1.137 | 1404 | 19 | 1385 | 107631
1995/11/30 | 03:20:00 | 1995/11/30 03:20 | 1.07 | 0.45 | 0 | 1.07 | 1324 | 0 | 1324 | 107631
1995/11/30 | 03:40:00 | 1995/11/30 03:40 | 1.004 | 0.431 | 0 | 1.004 | 1244 | 0 | 1244 | 107631
1995/11/30 | 04:00:00 | 1995/11/30 04:00 | 0.937 | 0.412 | 0 | 0.937 | 1164 | 0 | 1165 | 107631
1995/11/30 | 04:20:00 | 1995/11/30 04:20 | 0.885 | 0.397 | 0 | 0.885 | 1088 | 0 | 1093 | 107631
1995/11/30 | 04:40:00 | 1995/11/30 04:40 | 0.853 | 0.387 | 0 | 0.853 | 1042 | 0 | 1043 | 107631
1995/11/30 | 05:00:00 | 1995/11/30 05:00 | 0.821 | 0.376 | 0 | 0.821 | 1005 | 0 | 1004 | 107631
1995/11/30 | 05:20:00 | 1995/11/30 05:20 | 0.79 | 0.366 | 0 | 0.79 | 967 | 0 | 967 | 107631
1995/11/30 | 05:40:00 | 1995/11/30 05:40 | 0.758 | 0.356 | 0 | 0.758 | 929 | 0 | 929 | 107631
1995/11/30 | 06:00:00 | 1995/11/30 06:00 | 0.726 | 0.345 | 0 | 0.726 | 891 | 0 | 890 | 107631
1995/11/30 | 06:20:00 | 1995/11/30 06:20 | 0.695 | 0.335 | 0 | 0.695 | 853 | 0 | 853 | 107631
1995/11/30 | 06:40:00 | 1995/11/30 06:40 | 0.663 | 0.325 | 0 | 0.663 | 815 | 0 | 815 | 107631
1995/11/30 | 07:00:00 | 1995/11/30 07:00 | 0.632 | 0.315 | 0 | 0.632 | 777 | 0 | 777 | 107631
1995/11/30 | 07:20:00 | 1995/11/30 07:20 | 0.6 | 0.304 | 0 | 0.6 | 739 | 0 | 739 | 107631
1995/11/30 | 07:40:00 | 1995/11/30 07:40 | 0.573 | 0.296 | 0 | 0.573 | 702 | 0 | 704 | 107631
1995/11/30 | 08:00:00 | 1995/11/30 08:00 | 0.567 | 0.293 | 0 | 0.567 | 684 | 0 | 684 | 107631
1995/11/30 | 08:20:00 | 1995/11/30 08:20 | 0.561 | 0.291 | 0 | 0.561 | 677 | 0 | 677 | 107631
1995/11/30 | 08:40:00 | 1995/11/30 08:40 | 0.555 | 0.289 | 0 | 0.555 | 669 | 0 | 670 | 107631
1995/11/30 | 09:00:00 | 1995/11/30 09:00 | 0.548 | 0.287 | 0 | 0.548 | 662 | 0 | 662 | 107631
1995/11/30 | 09:20:00 | 1995/11/30 09:20 | 0.542 | 0.284 | 0 | 0.542 | 654 | 0 | 654 | 107631
1995/11/30 | 09:40:00 | 1995/11/30 09:40 | 0.536 | 0.282 | 0 | 0.536 | 646 | 0 | 647 | 107631
1995/11/30 | 10:00:00 | 1995/11/30 10:00 | 0.529 | 0.28 | 0 | 0.529 | 639 | 0 | 639 | 107631
1995/11/30 | 10:20:00 | 1995/11/30 10:20 | 0.523 | 0.277 | 0 | 0.523 | 631 | 0 | 631 | 107631
1995/11/30 | 10:40:00 | 1995/11/30 10:40 | 0.517 | 0.275 | 0 | 0.517 | 624 | 0 | 624 | 107631
1995/11/30 | 11:00:00 | 1995/11/30 11:00 | 0.507 | 0.272 | 0 | 0.507 | 615 | 0 | 614 | 107631
1995/11/30 | 11:20:00 | 1995/11/30 11:20 | 0.498 | 0.268 | 0 | 0.498 | 603 | 0 | 603 | 107631
1995/11/30 | 11:40:00 | 1995/11/30 11:40 | 0.488 | 0.264 | 0 | 0.488 | 592 | 0 | 592 | 107631
1995/11/30 | 12:00:00 | 1995/11/30 12:00 | 0.479 | 0.261 | 0 | 0.479 | 580 | 0 | 580 | 107631
1995/11/30 | 12:20:00 | 1995/11/30 12:20 | 0.469 | 0.257 | 0 | 0.469 | 569 | 0 | 569 | 107631
1995/11/30 | 12:40:00 | 1995/11/30 12:40 | 0.46 | 0.253 | 0 | 0.46 | 557 | 0 | 557 | 107631
1995/11/30 | 13:00:00 | 1995/11/30 13:00 | 0.45 | 0.249 | 0 | 0.45 | 546 | 0 | 546 | 107631
1995/11/30 | 13:20:00 | 1995/11/30 13:20 | 0.441 | 0.246 | 0 | 0.441 | 535 | 0 | 535 | 107631
1995/11/30 | 13:40:00 | 1995/11/30 13:40 | 0.431 | 0.242 | 0 | 0.431 | 523 | 0 | 523 | 107631
1995/11/30 | 14:00:00 | 1995/11/30 14:00 | 0.422 | 0.238 | 0 | 0.422 | 512 | 0 | 512 | 107631
1995/11/30 | 14:20:00 | 1995/11/30 14:20 | 0.412 | 0.235 | 0 | 0.412 | 500 | 0 | 500 | 107631
1995/11/30 | 14:40:00 | 1995/11/30 14:40 | 0.403 | 0.231 | 0 | 0.403 | 489 | 0 | 489 | 107631
1995/11/30 | 15:00:00 | 1995/11/30 15:00 | 0.393 | 0.227 | 0 | 0.393 | 477 | 0 | 478 | 107631
1995/11/30 | 15:20:00 | 1995/11/30 15:20 | 0.384 | 0.224 | 0 | 0.384 | 466 | 0 | 466 | 107631
1995/11/30 | 15:40:00 | 1995/11/30 15:40 | 0.374 | 0.22 | 0 | 0.374 | 455 | 0 | 455 | 107631
1995/11/30 | 16:00:00 | 1995/11/30 16:00 | 0.365 | 0.216 | 0 | 0.365 | 443 | 0 | 443 | 107631
1995/11/30 | 16:20:00 | 1995/11/30 16:20 | 0.355 | 0.213 | 0 | 0.355 | 432 | 0 | 432 | 107631
1995/11/30 | 16:40:00 | 1995/11/30 16:40 | 0.346 | 0.209 | 0 | 0.346 | 420 | 0 | 421 | 107631
1995/11/30 | 17:00:00 | 1995/11/30 17:00 | 0.336 | 0.205 | 0 | 0.336 | 409 | 0 | 409 | 107631
1995/11/30 | 17:20:00 | 1995/11/30 17:20 | 0.331 | 0.203 | 0 | 0.331 | 399 | 0 | 400 | 107631
1995/11/30 | 17:40:00 | 1995/11/30 17:40 | 0.327 | 0.201 | 0 | 0.327 | 395 | 0 | 395 | 107631
1995/11/30 | 18:00:00 | 1995/11/30 18:00 | 0.324 | 0.2 | 0 | 0.324 | 390 | 0 | 391 | 107631
1995/11/30 | 18:20:00 | 1995/11/30 18:20 | 0.32 | 0.198 | 0 | 0.32 | 386 | 0 | 386 | 107631
1995/11/30 | 18:40:00 | 1995/11/30 18:40 | 0.317 | 0.196 | 0 | 0.317 | 382 | 0 | 382 | 107631
1995/11/30 | 19:00:00 | 1995/11/30 19:00 | 0.313 | 0.195 | 0 | 0.313 | 378 | 0 | 378 | 107631
1995/11/30 | 19:20:00 | 1995/11/30 19:20 | 0.31 | 0.193 | 0 | 0.31 | 374 | 0 | 374 | 107631
1995/11/30 | 19:40:00 | 1995/11/30 19:40 | 0.306 | 0.192 | 0 | 0.306 | 369 | 0 | 370 | 107631
1995/11/30 | 20:00:00 | 1995/11/30 20:00 | 0.303 | 0.19 | 0 | 0.303 | 365 | 0 | 365 | 107631
1995/11/30 | 20:20:00 | 1995/11/30 20:20 | 0.299 | 0.188 | 0 | 0.299 | 361 | 0 | 361 | 107631
1995/11/30 | 20:40:00 | 1995/11/30 20:40 | 0.295 | 0.187 | 0 | 0.295 | 357 | 0 | 356 | 107631
1995/11/30 | 21:00:00 | 1995/11/30 21:00 | 0.292 | 0.185 | 0 | 0.292 | 352 | 0 | 352 | 107631
1995/11/30 | 21:20:00 | 1995/11/30 21:20 | 0.288 | 0.184 | 0 | 0.288 | 348 | 0 | 348 | 107631
1995/11/30 | 21:40:00 | 1995/11/30 21:40 | 0.285 | 0.182 | 0 | 0.285 | 344 | 0 | 344 | 107631
1995/11/30 | 22:00:00 | 1995/11/30 22:00 | 0.281 | 0.18 | 0 | 0.281 | 340 | 0 | 340 | 107631
1995/11/30 | 22:20:00 | 1995/11/30 22:20 | 0.278 | 0.179 | 0 | 0.278 | 336 | 0 | 335 | 107631
1995/11/30 | 22:40:00 | 1995/11/30 22:40 | 0.274 | 0.177 | 0 | 0.274 | 331 | 0 | 331 | 107631
1995/11/30 | 23:00:00 | 1995/11/30 23:00 | 0.271 | 0.175 | 0 | 0.271 | 327 | 0 | 327 | 107631
1995/11/30 | 23:20:00 | 1995/11/30 23:20 | 0.267 | 0.174 | 0 | 0.267 | 323 | 0 | 323 | 107631
1995/11/30 | 23:40:00 | 1995/11/30 23:40 | 0.264 | 0.172 | 0 | 0.264 | 319 | 0 | 319 | 107631
1995/12/01 | 00:00:00 | 1995/12/01 00:00 | 0.26 | 0.171 | 0 | 0.26 | 314 | 0 | 314 | 107631

## Event 24
Hydrograph info for event 24 for A2H047 in period 19711001 to 20260210
Hydrograph period: 1995/12/16 22:20:00 to 1995/12/20 11:40:00 Date of peak: 1995/12/17 10:40:00 Peak flow: 49.389m³/sec
Date | Time | Date + Time | Observed (m³/sec) | Observed H(m) | Q-Dxi (m³/sec) | Q-Bxi (m³/sec) | Q-Txi (m³) | Q-Dxi (m³) | Q-Bxi (m³) | Cum. Q-Dri (m³)
1995/12/16 | 22:20:00 | 1995/12/16 22:20 | 0.195 | 0.139 | 0.195 | 0 | 0 | 0 | 0 | 0
1995/12/16 | 22:40:00 | 1995/12/16 22:40 | 0.55 | 0.26 | 0.548 | 0.002 | 350 | 445 | 2 | 445
1995/12/16 | 23:00:00 | 1995/12/16 23:00 | 1.227 | 0.485 | 1.22 | 0.007 | 1066 | 1061 | 5 | 1506
1995/12/16 | 23:20:00 | 1995/12/16 23:20 | 1.432 | 0.553 | 1.419 | 0.013 | 1680 | 1583 | 12 | 3089
1995/12/16 | 23:40:00 | 1995/12/16 23:40 | 1.434 | 0.554 | 1.414 | 0.02 | 1719 | 1699 | 20 | 4788
1995/12/17 | 00:00:00 | 1995/12/17 00:00 | 3.675 | 0.666 | 3.642 | 0.033 | 2931 | 3033 | 32 | 7821
1995/12/17 | 00:20:00 | 1995/12/17 00:20 | 6.165 | 0.79 | 6.107 | 0.058 | 5904 | 5850 | 54 | 13671
1995/12/17 | 00:40:00 | 1995/12/17 00:40 | 8.655 | 0.915 | 8.561 | 0.094 | 8892 | 8801 | 91 | 22472
1995/12/17 | 01:00:00 | 1995/12/17 01:00 | 11.145 | 1.039 | 11.002 | 0.143 | 11880 | 11737 | 143 | 34209
1995/12/17 | 01:20:00 | 1995/12/17 01:20 | 13.322 | 1.149 | 13.118 | 0.204 | 14849 | 14472 | 208 | 48681
1995/12/17 | 01:40:00 | 1995/12/17 01:40 | 12.688 | 1.131 | 12.42 | 0.268 | 15606 | 15323 | 283 | 64004
1995/12/17 | 02:00:00 | 1995/12/17 02:00 | 12.474 | 1.125 | 12.145 | 0.329 | 14921 | 14739 | 358 | 78743
1995/12/17 | 02:20:00 | 1995/12/17 02:20 | 13.239 | 1.147 | 12.847 | 0.392 | 15428 | 14995 | 433 | 93738
1995/12/17 | 02:40:00 | 1995/12/17 02:40 | 14.004 | 1.168 | 13.546 | 0.458 | 16345 | 15836 | 510 | 109574
1995/12/17 | 03:00:00 | 1995/12/17 03:00 | 13.027 | 1.14 | 12.504 | 0.523 | 16323 | 15630 | 589 | 125204
1995/12/17 | 03:20:00 | 1995/12/17 03:20 | 11.856 | 1.106 | 11.273 | 0.583 | 14930 | 14266 | 664 | 139470
1995/12/17 | 03:40:00 | 1995/12/17 03:40 | 10.686 | 1.072 | 10.049 | 0.637 | 13525 | 12793 | 732 | 152263
1995/12/17 | 04:00:00 | 1995/12/17 04:00 | 10.36 | 1.063 | 9.674 | 0.686 | 12425 | 11834 | 793 | 164097
1995/12/17 | 04:20:00 | 1995/12/17 04:20 | 10.598 | 1.071 | 9.863 | 0.735 | 12575 | 11722 | 853 | 175819
1995/12/17 | 04:40:00 | 1995/12/17 04:40 | 10.072 | 1.054 | 9.289 | 0.783 | 12494 | 11491 | 911 | 187310
1995/12/17 | 05:00:00 | 1995/12/17 05:00 | 9.355 | 1.031 | 8.527 | 0.828 | 11656 | 10690 | 966 | 198000
1995/12/17 | 05:20:00 | 1995/12/17 05:20 | 8.638 | 1.008 | 7.77 | 0.868 | 10796 | 9778 | 1018 | 207778
1995/12/17 | 05:40:00 | 1995/12/17 05:40 | 9.417 | 1.032 | 8.508 | 0.909 | 10384 | 9766 | 1067 | 217544
1995/12/17 | 06:00:00 | 1995/12/17 06:00 | 11.691 | 1.103 | 10.734 | 0.957 | 12665 | 11545 | 1120 | 229089
1995/12/17 | 06:20:00 | 1995/12/17 06:20 | 11.72 | 1.104 | 10.709 | 1.011 | 14046 | 12865 | 1181 | 241954
1995/12/17 | 06:40:00 | 1995/12/17 06:40 | 12.766 | 1.133 | 11.699 | 1.067 | 14569 | 13445 | 1247 | 255399
1995/12/17 | 07:00:00 | 1995/12/17 07:00 | 14.067 | 1.168 | 12.938 | 1.129 | 16100 | 14782 | 1318 | 270181
1995/12/17 | 07:20:00 | 1995/12/17 07:20 | 15.368 | 1.204 | 14.171 | 1.197 | 17661 | 16265 | 1396 | 286446
1995/12/17 | 07:40:00 | 1995/12/17 07:40 | 18.441 | 1.261 | 17.165 | 1.276 | 20072 | 18802 | 1484 | 305248
1995/12/17 | 08:00:00 | 1995/12/17 08:00 | 21.958 | 1.324 | 20.588 | 1.37 | 24239 | 22652 | 1587 | 327900
1995/12/17 | 08:20:00 | 1995/12/17 08:20 | 25.475 | 1.386 | 23.993 | 1.482 | 28460 | 26749 | 1711 | 354649
1995/12/17 | 08:40:00 | 1995/12/17 08:40 | 28.991 | 1.449 | 27.38 | 1.611 | 32680 | 30824 | 1856 | 385473
1995/12/17 | 09:00:00 | 1995/12/17 09:00 | 32.508 | 1.511 | 30.752 | 1.756 | 36900 | 34879 | 2020 | 420352
1995/12/17 | 09:20:00 | 1995/12/17 09:20 | 36.025 | 1.574 | 34.106 | 1.919 | 41120 | 38915 | 2205 | 459267
1995/12/17 | 09:40:00 | 1995/12/17 09:40 | 39.542 | 1.636 | 37.444 | 2.098 | 45340 | 42930 | 2410 | 502197
1995/12/17 | 10:00:00 | 1995/12/17 10:00 | 43.058 | 1.699 | 40.764 | 2.294 | 49560 | 46925 | 2635 | 549122
1995/12/17 | 10:20:00 | 1995/12/17 10:20 | 46.575 | 1.761 | 44.068 | 2.507 | 53780 | 50899 | 2881 | 600021
1995/12/17 | 10:40:00 | 1995/12/17 10:40 | 48.776 | 1.803 | 46.043 | 2.733 | 57842 | 54067 | 3144 | 654088
1995/12/17 | 11:00:00 | 1995/12/17 11:00 | 45.714 | 1.762 | 42.759 | 2.955 | 56694 | 53281 | 3413 | 654088
1995/12/17 | 11:20:00 | 1995/12/17 11:20 | 42.652 | 1.721 | 39.491 | 3.161 | 53019 | 49350 | 3670 | 654088
1995/12/17 | 11:40:00 | 1995/12/17 11:40 | 39.589 | 1.68 | 36.238 | 3.351 | 49344 | 45437 | 3908 | 654088
1995/12/17 | 12:00:00 | 1995/12/17 12:00 | 35.729 | 1.606 | 32.206 | 3.523 | 45239 | 41066 | 4124 | 654088
1995/12/17 | 12:20:00 | 1995/12/17 12:20 | 31.78 | 1.528 | 28.106 | 3.674 | 40506 | 36187 | 4318 | 654088
1995/12/17 | 12:40:00 | 1995/12/17 12:40 | 27.831 | 1.451 | 24.026 | 3.805 | 35767 | 31280 | 4487 | 654088
1995/12/17 | 13:00:00 | 1995/12/17 13:00 | 23.883 | 1.373 | 19.968 | 3.915 | 31028 | 26397 | 4632 | 654088
1995/12/17 | 13:20:00 | 1995/12/17 13:20 | 19.934 | 1.295 | 15.929 | 4.005 | 26290 | 21538 | 4752 | 654088
1995/12/17 | 13:40:00 | 1995/12/17 13:40 | 15.985 | 1.218 | 11.91 | 4.075 | 21551 | 16704 | 4848 | 654088
1995/12/17 | 14:00:00 | 1995/12/17 14:00 | 14.47 | 1.177 | 10.34 | 4.13 | 18127 | 13350 | 4923 | 654088
1995/12/17 | 14:20:00 | 1995/12/17 14:20 | 13.225 | 1.14 | 9.046 | 4.179 | 16617 | 11631 | 4986 | 654088
1995/12/17 | 14:40:00 | 1995/12/17 14:40 | 11.981 | 1.104 | 7.76 | 4.221 | 15123 | 10084 | 5040 | 654088
1995/12/17 | 15:00:00 | 1995/12/17 15:00 | 10.736 | 1.067 | 6.479 | 4.257 | 13630 | 8544 | 5087 | 654088
1995/12/17 | 15:20:00 | 1995/12/17 15:20 | 9.491 | 1.03 | 5.205 | 4.286 | 12136 | 7011 | 5126 | 654088
1995/12/17 | 15:40:00 | 1995/12/17 15:40 | 8.247 | 0.994 | 3.938 | 4.309 | 10643 | 5486 | 5157 | 654088
1995/12/17 | 16:00:00 | 1995/12/17 16:00 | 7.433 | 0.966 | 3.106 | 4.327 | 9304 | 4227 | 5181 | 654088
1995/12/17 | 16:20:00 | 1995/12/17 16:20 | 6.906 | 0.945 | 2.565 | 4.341 | 8603 | 3403 | 5200 | 654088
1995/12/17 | 16:40:00 | 1995/12/17 16:40 | 6.379 | 0.924 | 2.027 | 4.352 | 7971 | 2755 | 5216 | 654088
1995/12/17 | 17:00:00 | 1995/12/17 17:00 | 5.852 | 0.903 | 1.491 | 4.361 | 7339 | 2111 | 5228 | 654088
1995/12/17 | 17:20:00 | 1995/12/17 17:20 | 5.325 | 0.882 | 0.958 | 4.367 | 6706 | 1469 | 5237 | 654088
1995/12/17 | 17:40:00 | 1995/12/17 17:40 | 4.798 | 0.861 | 0.427 | 4.371 | 6074 | 831 | 5243 | 654088
1995/12/17 | 18:00:00 | 1995/12/17 18:00 | 4.271 | 0.84 | 0 | 4.271 | 5442 | 256 | 5185 | 654088
1995/12/17 | 18:20:00 | 1995/12/17 18:20 | 3.898 | 0.824 | 0 | 3.898 | 4846 | 0 | 4901 | 654088
1995/12/17 | 18:40:00 | 1995/12/17 18:40 | 3.755 | 0.816 | 0 | 3.755 | 4592 | 0 | 4592 | 654088
1995/12/17 | 19:00:00 | 1995/12/17 19:00 | 3.612 | 0.808 | 0 | 3.612 | 4420 | 0 | 4420 | 654088
1995/12/17 | 19:20:00 | 1995/12/17 19:20 | 3.469 | 0.8 | 0 | 3.469 | 4249 | 0 | 4249 | 654088
1995/12/17 | 19:40:00 | 1995/12/17 19:40 | 3.326 | 0.793 | 0 | 3.326 | 4077 | 0 | 4077 | 654088
1995/12/17 | 20:00:00 | 1995/12/17 20:00 | 3.183 | 0.785 | 0 | 3.183 | 3906 | 0 | 3905 | 654088
1995/12/17 | 20:20:00 | 1995/12/17 20:20 | 3.04 | 0.777 | 0 | 3.04 | 3734 | 0 | 3734 | 654088
1995/12/17 | 20:40:00 | 1995/12/17 20:40 | 2.897 | 0.769 | 0 | 2.897 | 3563 | 0 | 3562 | 654088
1995/12/17 | 21:00:00 | 1995/12/17 21:00 | 2.754 | 0.761 | 0 | 2.754 | 3391 | 0 | 3391 | 654088
1995/12/17 | 21:20:00 | 1995/12/17 21:20 | 2.676 | 0.756 | 0 | 2.676 | 3246 | 0 | 3258 | 654088
1995/12/17 | 21:40:00 | 1995/12/17 21:40 | 2.625 | 0.753 | 0 | 2.625 | 3180 | 0 | 3181 | 654088
1995/12/17 | 22:00:00 | 1995/12/17 22:00 | 2.573 | 0.749 | 0 | 2.573 | 3119 | 0 | 3119 | 654088
1995/12/17 | 22:20:00 | 1995/12/17 22:20 | 2.522 | 0.745 | 0 | 2.522 | 3058 | 0 | 3057 | 654088
1995/12/17 | 22:40:00 | 1995/12/17 22:40 | 2.471 | 0.742 | 0 | 2.471 | 2996 | 0 | 2996 | 654088
1995/12/17 | 23:00:00 | 1995/12/17 23:00 | 2.42 | 0.738 | 0 | 2.42 | 2935 | 0 | 2935 | 654088
1995/12/17 | 23:20:00 | 1995/12/17 23:20 | 2.369 | 0.734 | 0 | 2.369 | 2874 | 0 | 2873 | 654088
1995/12/17 | 23:40:00 | 1995/12/17 23:40 | 2.318 | 0.731 | 0 | 2.318 | 2812 | 0 | 2812 | 654088
1995/12/18 | 00:00:00 | 1995/12/18 00:00 | 2.267 | 0.727 | 0 | 2.267 | 2751 | 0 | 2751 | 654088
1995/12/18 | 00:20:00 | 1995/12/18 00:20 | 2.787 | 0.76 | 0.519 | 2.268 | 3032 | 311 | 2721 | 654088
1995/12/18 | 00:40:00 | 1995/12/18 00:40 | 3.307 | 0.792 | 1.035 | 2.272 | 3656 | 932 | 2724 | 654088
1995/12/18 | 01:00:00 | 1995/12/18 01:00 | 3.56 | 0.807 | 1.282 | 2.278 | 4184 | 1390 | 2730 | 654088
1995/12/18 | 01:20:00 | 1995/12/18 01:20 | 3.636 | 0.811 | 1.351 | 2.285 | 4318 | 1580 | 2738 | 654088
1995/12/18 | 01:40:00 | 1995/12/18 01:40 | 4.761 | 0.859 | 2.467 | 2.294 | 4913 | 2291 | 2747 | 654088
1995/12/18 | 02:00:00 | 1995/12/18 02:00 | 6.149 | 0.917 | 3.839 | 2.31 | 6546 | 3784 | 2762 | 654088
1995/12/18 | 02:20:00 | 1995/12/18 02:20 | 7.17 | 0.959 | 4.838 | 2.332 | 8123 | 5206 | 2785 | 654088
1995/12/18 | 02:40:00 | 1995/12/18 02:40 | 7.643 | 0.975 | 5.286 | 2.357 | 8888 | 6075 | 2813 | 654088
1995/12/18 | 03:00:00 | 1995/12/18 03:00 | 8.116 | 0.991 | 5.731 | 2.385 | 9455 | 6610 | 2845 | 654088
1995/12/18 | 03:20:00 | 1995/12/18 03:20 | 8.238 | 0.994 | 5.824 | 2.414 | 9939 | 6933 | 2879 | 654088
1995/12/18 | 03:40:00 | 1995/12/18 03:40 | 7.835 | 0.978 | 5.393 | 2.442 | 9644 | 6731 | 2913 | 654088
1995/12/18 | 04:00:00 | 1995/12/18 04:00 | 7.432 | 0.961 | 4.964 | 2.468 | 9160 | 6214 | 2946 | 654088
1995/12/18 | 04:20:00 | 1995/12/18 04:20 | 7.028 | 0.945 | 4.536 | 2.492 | 8676 | 5700 | 2976 | 654088
1995/12/18 | 04:40:00 | 1995/12/18 04:40 | 6.625 | 0.928 | 4.112 | 2.513 | 8192 | 5189 | 3003 | 654088
1995/12/18 | 05:00:00 | 1995/12/18 05:00 | 6.222 | 0.912 | 3.689 | 2.533 | 7708 | 4681 | 3028 | 654088
1995/12/18 | 05:20:00 | 1995/12/18 05:20 | 5.818 | 0.895 | 3.268 | 2.55 | 7224 | 4174 | 3050 | 654088
1995/12/18 | 05:40:00 | 1995/12/18 05:40 | 5.415 | 0.879 | 2.849 | 2.566 | 6740 | 3670 | 3069 | 654088
1995/12/18 | 06:00:00 | 1995/12/18 06:00 | 5.012 | 0.862 | 2.433 | 2.579 | 6256 | 3170 | 3087 | 654088
1995/12/18 | 06:20:00 | 1995/12/18 06:20 | 4.609 | 0.846 | 2.019 | 2.59 | 5772 | 2671 | 3101 | 654088
1995/12/18 | 06:40:00 | 1995/12/18 06:40 | 4.205 | 0.829 | 1.606 | 2.599 | 5288 | 2175 | 3113 | 654088
1995/12/18 | 07:00:00 | 1995/12/18 07:00 | 3.802 | 0.813 | 1.196 | 2.606 | 4804 | 1681 | 3123 | 654088
1995/12/18 | 07:20:00 | 1995/12/18 07:20 | 3.399 | 0.796 | 0.788 | 2.611 | 4320 | 1190 | 3130 | 654088
1995/12/18 | 07:40:00 | 1995/12/18 07:40 | 3.125 | 0.783 | 0.511 | 2.614 | 3875 | 779 | 3135 | 654088
1995/12/18 | 08:00:00 | 1995/12/18 08:00 | 2.982 | 0.774 | 0.366 | 2.616 | 3665 | 526 | 3138 | 654088
1995/12/18 | 08:20:00 | 1995/12/18 08:20 | 2.839 | 0.765 | 0.221 | 2.618 | 3493 | 352 | 3141 | 654088
1995/12/18 | 08:40:00 | 1995/12/18 08:40 | 2.696 | 0.756 | 0.077 | 2.619 | 3321 | 179 | 3142 | 654088
1995/12/18 | 09:00:00 | 1995/12/18 09:00 | 2.553 | 0.747 | 0 | 2.553 | 3150 | 46 | 3103 | 654088
1995/12/18 | 09:20:00 | 1995/12/18 09:20 | 2.41 | 0.738 | 0 | 2.41 | 2978 | 0 | 2978 | 654088
1995/12/18 | 09:40:00 | 1995/12/18 09:40 | 2.306 | 0.724 | 0 | 2.306 | 2825 | 0 | 2830 | 654088
1995/12/18 | 10:00:00 | 1995/12/18 10:00 | 2.211 | 0.71 | 0 | 2.211 | 2710 | 0 | 2710 | 654088
1995/12/18 | 10:20:00 | 1995/12/18 10:20 | 2.116 | 0.696 | 0 | 2.116 | 2596 | 0 | 2596 | 654088
1995/12/18 | 10:40:00 | 1995/12/18 10:40 | 2.021 | 0.681 | 0 | 2.021 | 2482 | 0 | 2482 | 654088
1995/12/18 | 11:00:00 | 1995/12/18 11:00 | 1.926 | 0.667 | 0 | 1.926 | 2368 | 0 | 2368 | 654088
1995/12/18 | 11:20:00 | 1995/12/18 11:20 | 1.831 | 0.652 | 0 | 1.831 | 2254 | 0 | 2254 | 654088
1995/12/18 | 11:40:00 | 1995/12/18 11:40 | 1.768 | 0.641 | 0 | 1.768 | 2150 | 0 | 2159 | 654088
1995/12/18 | 12:00:00 | 1995/12/18 12:00 | 1.737 | 0.632 | 0 | 1.737 | 2103 | 0 | 2103 | 654088
1995/12/18 | 12:20:00 | 1995/12/18 12:20 | 1.705 | 0.624 | 0 | 1.705 | 2065 | 0 | 2065 | 654088
1995/12/18 | 12:40:00 | 1995/12/18 12:40 | 1.674 | 0.616 | 0 | 1.674 | 2028 | 0 | 2027 | 654088
1995/12/18 | 13:00:00 | 1995/12/18 13:00 | 1.643 | 0.607 | 0 | 1.643 | 1990 | 0 | 1990 | 654088
1995/12/18 | 13:20:00 | 1995/12/18 13:20 | 1.612 | 0.599 | 0 | 1.612 | 1953 | 0 | 1953 | 654088
1995/12/18 | 13:40:00 | 1995/12/18 13:40 | 1.58 | 0.591 | 0 | 1.58 | 1915 | 0 | 1915 | 654088
1995/12/18 | 14:00:00 | 1995/12/18 14:00 | 1.549 | 0.582 | 0 | 1.549 | 1878 | 0 | 1877 | 654088
1995/12/18 | 14:20:00 | 1995/12/18 14:20 | 1.518 | 0.574 | 0 | 1.518 | 1840 | 0 | 1840 | 654088
1995/12/18 | 14:40:00 | 1995/12/18 14:40 | 1.487 | 0.565 | 0 | 1.487 | 1803 | 0 | 1803 | 654088
1995/12/18 | 15:00:00 | 1995/12/18 15:00 | 1.456 | 0.557 | 0 | 1.456 | 1765 | 0 | 1766 | 654088
1995/12/18 | 15:20:00 | 1995/12/18 15:20 | 1.424 | 0.549 | 0 | 1.424 | 1728 | 0 | 1728 | 654088
1995/12/18 | 15:40:00 | 1995/12/18 15:40 | 1.393 | 0.54 | 0 | 1.393 | 1690 | 0 | 1690 | 654088
1995/12/18 | 16:00:00 | 1995/12/18 16:00 | 1.362 | 0.532 | 0 | 1.362 | 1653 | 0 | 1653 | 654088
1995/12/18 | 16:20:00 | 1995/12/18 16:20 | 1.331 | 0.523 | 0 | 1.331 | 1616 | 0 | 1616 | 654088
1995/12/18 | 16:40:00 | 1995/12/18 16:40 | 1.299 | 0.515 | 0 | 1.299 | 1578 | 0 | 1578 | 654088
1995/12/18 | 17:00:00 | 1995/12/18 17:00 | 1.268 | 0.507 | 0 | 1.268 | 1541 | 0 | 1540 | 654088
1995/12/18 | 17:20:00 | 1995/12/18 17:20 | 1.237 | 0.498 | 0 | 1.237 | 1503 | 0 | 1503 | 654088
1995/12/18 | 17:40:00 | 1995/12/18 17:40 | 1.206 | 0.49 | 0 | 1.206 | 1466 | 0 | 1466 | 654088
1995/12/18 | 18:00:00 | 1995/12/18 18:00 | 1.175 | 0.482 | 0 | 1.175 | 1428 | 0 | 1429 | 654088
1995/12/18 | 18:20:00 | 1995/12/18 18:20 | 1.143 | 0.473 | 0 | 1.143 | 1391 | 0 | 1391 | 654088
1995/12/18 | 18:40:00 | 1995/12/18 18:40 | 1.112 | 0.465 | 0 | 1.112 | 1353 | 0 | 1353 | 654088
1995/12/18 | 19:00:00 | 1995/12/18 19:00 | 1.096 | 0.46 | 0 | 1.096 | 1324 | 0 | 1325 | 654088
1995/12/18 | 19:20:00 | 1995/12/18 19:20 | 1.082 | 0.456 | 0 | 1.082 | 1307 | 0 | 1307 | 654088
1995/12/18 | 19:40:00 | 1995/12/18 19:40 | 1.068 | 0.452 | 0 | 1.068 | 1290 | 0 | 1290 | 654088
1995/12/18 | 20:00:00 | 1995/12/18 20:00 | 1.054 | 0.448 | 0 | 1.054 | 1274 | 0 | 1273 | 654088
1995/12/18 | 20:20:00 | 1995/12/18 20:20 | 1.04 | 0.444 | 0 | 1.04 | 1257 | 0 | 1256 | 654088
1995/12/18 | 20:40:00 | 1995/12/18 20:40 | 1.026 | 0.439 | 0 | 1.026 | 1240 | 0 | 1240 | 654088
1995/12/18 | 21:00:00 | 1995/12/18 21:00 | 1.012 | 0.435 | 0 | 1.012 | 1223 | 0 | 1223 | 654088
1995/12/18 | 21:20:00 | 1995/12/18 21:20 | 0.998 | 0.431 | 0 | 0.998 | 1206 | 0 | 1206 | 654088
1995/12/18 | 21:40:00 | 1995/12/18 21:40 | 0.984 | 0.427 | 0 | 0.984 | 1189 | 0 | 1189 | 654088
1995/12/18 | 22:00:00 | 1995/12/18 22:00 | 0.97 | 0.423 | 0 | 0.97 | 1172 | 0 | 1172 | 654088
1995/12/18 | 22:20:00 | 1995/12/18 22:20 | 0.956 | 0.418 | 0 | 0.956 | 1156 | 0 | 1156 | 654088
1995/12/18 | 22:40:00 | 1995/12/18 22:40 | 0.942 | 0.414 | 0 | 0.942 | 1139 | 0 | 1139 | 654088
1995/12/18 | 23:00:00 | 1995/12/18 23:00 | 0.928 | 0.41 | 0 | 0.928 | 1122 | 0 | 1122 | 654088
1995/12/18 | 23:20:00 | 1995/12/18 23:20 | 0.914 | 0.406 | 0 | 0.914 | 1105 | 0 | 1105 | 654088
1995/12/18 | 23:40:00 | 1995/12/18 23:40 | 0.9 | 0.402 | 0 | 0.9 | 1088 | 0 | 1088 | 654088
1995/12/19 | 00:00:00 | 1995/12/19 00:00 | 0.886 | 0.398 | 0 | 0.886 | 1071 | 0 | 1072 | 654088
1995/12/19 | 00:20:00 | 1995/12/19 00:20 | 0.875 | 0.394 | 0 | 0.875 | 1055 | 0 | 1057 | 654088
1995/12/19 | 00:40:00 | 1995/12/19 00:40 | 0.87 | 0.392 | 0 | 0.87 | 1047 | 0 | 1047 | 654088
1995/12/19 | 01:00:00 | 1995/12/19 01:00 | 0.864 | 0.391 | 0 | 0.864 | 1040 | 0 | 1040 | 654088
1995/12/19 | 01:20:00 | 1995/12/19 01:20 | 0.858 | 0.389 | 0 | 0.858 | 1033 | 0 | 1033 | 654088
1995/12/19 | 01:40:00 | 1995/12/19 01:40 | 0.852 | 0.387 | 0 | 0.852 | 1026 | 0 | 1026 | 654088
1995/12/19 | 02:00:00 | 1995/12/19 02:00 | 0.847 | 0.385 | 0 | 0.847 | 1020 | 0 | 1019 | 654088
1995/12/19 | 02:20:00 | 1995/12/19 02:20 | 0.841 | 0.383 | 0 | 0.841 | 1013 | 0 | 1013 | 654088
1995/12/19 | 02:40:00 | 1995/12/19 02:40 | 0.835 | 0.381 | 0 | 0.835 | 1006 | 0 | 1006 | 654088
1995/12/19 | 03:00:00 | 1995/12/19 03:00 | 0.83 | 0.379 | 0 | 0.83 | 999 | 0 | 999 | 654088
1995/12/19 | 03:20:00 | 1995/12/19 03:20 | 0.824 | 0.378 | 0 | 0.824 | 992 | 0 | 992 | 654088
1995/12/19 | 03:40:00 | 1995/12/19 03:40 | 0.818 | 0.376 | 0 | 0.818 | 985 | 0 | 985 | 654088
1995/12/19 | 04:00:00 | 1995/12/19 04:00 | 0.813 | 0.374 | 0 | 0.813 | 979 | 0 | 979 | 654088
1995/12/19 | 04:20:00 | 1995/12/19 04:20 | 0.807 | 0.372 | 0 | 0.807 | 972 | 0 | 972 | 654088
1995/12/19 | 04:40:00 | 1995/12/19 04:40 | 0.801 | 0.37 | 0 | 0.801 | 965 | 0 | 965 | 654088
1995/12/19 | 05:00:00 | 1995/12/19 05:00 | 0.796 | 0.368 | 0 | 0.796 | 958 | 0 | 958 | 654088
1995/12/19 | 05:20:00 | 1995/12/19 05:20 | 0.79 | 0.366 | 0 | 0.79 | 951 | 0 | 952 | 654088
1995/12/19 | 05:40:00 | 1995/12/19 05:40 | 0.784 | 0.364 | 0 | 0.784 | 945 | 0 | 944 | 654088
1995/12/19 | 06:00:00 | 1995/12/19 06:00 | 0.779 | 0.363 | 0 | 0.779 | 938 | 0 | 938 | 654088
1995/12/19 | 06:20:00 | 1995/12/19 06:20 | 0.773 | 0.361 | 0 | 0.773 | 931 | 0 | 931 | 654088
1995/12/19 | 06:40:00 | 1995/12/19 06:40 | 0.767 | 0.359 | 0 | 0.767 | 924 | 0 | 924 | 654088
1995/12/19 | 07:00:00 | 1995/12/19 07:00 | 0.762 | 0.357 | 0 | 0.762 | 917 | 0 | 917 | 654088
1995/12/19 | 07:20:00 | 1995/12/19 07:20 | 0.756 | 0.355 | 0 | 0.756 | 911 | 0 | 911 | 654088
1995/12/19 | 07:40:00 | 1995/12/19 07:40 | 0.75 | 0.353 | 0 | 0.75 | 904 | 0 | 904 | 654088
1995/12/19 | 08:00:00 | 1995/12/19 08:00 | 0.745 | 0.351 | 0 | 0.745 | 897 | 0 | 897 | 654088
1995/12/19 | 08:20:00 | 1995/12/19 08:20 | 0.739 | 0.35 | 0 | 0.739 | 890 | 0 | 890 | 654088
1995/12/19 | 08:40:00 | 1995/12/19 08:40 | 0.733 | 0.348 | 0 | 0.733 | 883 | 0 | 883 | 654088
1995/12/19 | 09:00:00 | 1995/12/19 09:00 | 0.728 | 0.346 | 0 | 0.728 | 876 | 0 | 877 | 654088
1995/12/19 | 09:20:00 | 1995/12/19 09:20 | 0.722 | 0.344 | 0 | 0.722 | 870 | 0 | 870 | 654088
1995/12/19 | 09:40:00 | 1995/12/19 09:40 | 0.716 | 0.342 | 0 | 0.716 | 863 | 0 | 863 | 654088
1995/12/19 | 10:00:00 | 1995/12/19 10:00 | 0.711 | 0.34 | 0 | 0.711 | 856 | 0 | 856 | 654088
1995/12/19 | 10:20:00 | 1995/12/19 10:20 | 0.705 | 0.338 | 0 | 0.705 | 849 | 0 | 850 | 654088
1995/12/19 | 10:40:00 | 1995/12/19 10:40 | 0.699 | 0.337 | 0 | 0.699 | 842 | 0 | 842 | 654088
1995/12/19 | 11:00:00 | 1995/12/19 11:00 | 0.693 | 0.335 | 0 | 0.693 | 836 | 0 | 835 | 654088
1995/12/19 | 11:20:00 | 1995/12/19 11:20 | 0.688 | 0.333 | 0 | 0.688 | 829 | 0 | 829 | 654088
1995/12/19 | 11:40:00 | 1995/12/19 11:40 | 0.682 | 0.331 | 0 | 0.682 | 822 | 0 | 822 | 654088
1995/12/19 | 12:00:00 | 1995/12/19 12:00 | 0.676 | 0.329 | 0 | 0.676 | 815 | 0 | 815 | 654088
1995/12/19 | 12:20:00 | 1995/12/19 12:20 | 0.671 | 0.327 | 0 | 0.671 | 808 | 0 | 808 | 654088
1995/12/19 | 12:40:00 | 1995/12/19 12:40 | 0.665 | 0.325 | 0 | 0.665 | 802 | 0 | 802 | 654088
1995/12/19 | 13:00:00 | 1995/12/19 13:00 | 0.659 | 0.324 | 0 | 0.659 | 795 | 0 | 794 | 654088
1995/12/19 | 13:20:00 | 1995/12/19 13:20 | 0.654 | 0.322 | 0 | 0.654 | 788 | 0 | 788 | 654088
1995/12/19 | 13:40:00 | 1995/12/19 13:40 | 0.648 | 0.32 | 0 | 0.648 | 781 | 0 | 781 | 654088
1995/12/19 | 14:00:00 | 1995/12/19 14:00 | 0.642 | 0.318 | 0 | 0.642 | 774 | 0 | 774 | 654088
1995/12/19 | 14:20:00 | 1995/12/19 14:20 | 0.637 | 0.316 | 0 | 0.637 | 767 | 0 | 767 | 654088
1995/12/19 | 14:40:00 | 1995/12/19 14:40 | 0.631 | 0.314 | 0 | 0.631 | 761 | 0 | 761 | 654088
1995/12/19 | 15:00:00 | 1995/12/19 15:00 | 0.625 | 0.312 | 0 | 0.625 | 754 | 0 | 754 | 654088
1995/12/19 | 15:20:00 | 1995/12/19 15:20 | 0.62 | 0.311 | 0 | 0.62 | 747 | 0 | 747 | 654088
1995/12/19 | 15:40:00 | 1995/12/19 15:40 | 0.614 | 0.309 | 0 | 0.614 | 740 | 0 | 740 | 654088
1995/12/19 | 16:00:00 | 1995/12/19 16:00 | 0.608 | 0.307 | 0 | 0.608 | 733 | 0 | 733 | 654088
1995/12/19 | 16:20:00 | 1995/12/19 16:20 | 0.603 | 0.305 | 0 | 0.603 | 727 | 0 | 727 | 654088
1995/12/19 | 16:40:00 | 1995/12/19 16:40 | 0.597 | 0.303 | 0 | 0.597 | 720 | 0 | 720 | 654088
1995/12/19 | 17:00:00 | 1995/12/19 17:00 | 0.591 | 0.301 | 0 | 0.591 | 713 | 0 | 713 | 654088
1995/12/19 | 17:20:00 | 1995/12/19 17:20 | 0.586 | 0.299 | 0 | 0.586 | 706 | 0 | 706 | 654088
1995/12/19 | 17:40:00 | 1995/12/19 17:40 | 0.58 | 0.298 | 0 | 0.58 | 699 | 0 | 700 | 654088
1995/12/19 | 18:00:00 | 1995/12/19 18:00 | 0.574 | 0.296 | 0 | 0.574 | 693 | 0 | 692 | 654088
1995/12/19 | 18:20:00 | 1995/12/19 18:20 | 0.572 | 0.295 | 0 | 0.572 | 686 | 0 | 688 | 654088
1995/12/19 | 18:40:00 | 1995/12/19 18:40 | 0.595 | 0.303 | 0.023 | 0.572 | 700 | 14 | 686 | 654088
1995/12/19 | 19:00:00 | 1995/12/19 19:00 | 0.661 | 0.324 | 0.089 | 0.572 | 736 | 67 | 687 | 654088
1995/12/19 | 19:20:00 | 1995/12/19 19:20 | 0.823 | 0.375 | 0.25 | 0.573 | 890 | 203 | 687 | 654088
1995/12/19 | 19:40:00 | 1995/12/19 19:40 | 0.985 | 0.426 | 0.41 | 0.575 | 1085 | 396 | 689 | 654088
1995/12/19 | 20:00:00 | 1995/12/19 20:00 | 1.099 | 0.461 | 0.522 | 0.577 | 1271 | 559 | 691 | 654088
1995/12/19 | 20:20:00 | 1995/12/19 20:20 | 1.113 | 0.465 | 0.533 | 0.58 | 1322 | 633 | 694 | 654088
1995/12/19 | 20:40:00 | 1995/12/19 20:40 | 1.22 | 0.495 | 0.637 | 0.583 | 1399 | 702 | 698 | 654088
1995/12/19 | 21:00:00 | 1995/12/19 21:00 | 1.326 | 0.525 | 0.74 | 0.586 | 1528 | 826 | 701 | 654088
1995/12/19 | 21:20:00 | 1995/12/19 21:20 | 1.258 | 0.505 | 0.668 | 0.59 | 1550 | 845 | 706 | 654088
1995/12/19 | 21:40:00 | 1995/12/19 21:40 | 1.189 | 0.485 | 0.596 | 0.593 | 1468 | 759 | 710 | 654088
1995/12/19 | 22:00:00 | 1995/12/19 22:00 | 1.12 | 0.465 | 0.524 | 0.596 | 1385 | 672 | 713 | 654088
1995/12/19 | 22:20:00 | 1995/12/19 22:20 | 1.051 | 0.444 | 0.453 | 0.598 | 1302 | 586 | 716 | 654088
1995/12/19 | 22:40:00 | 1995/12/19 22:40 | 0.982 | 0.424 | 0.382 | 0.6 | 1220 | 501 | 719 | 654088
1995/12/19 | 23:00:00 | 1995/12/19 23:00 | 0.913 | 0.404 | 0.311 | 0.602 | 1137 | 416 | 721 | 654088
1995/12/19 | 23:20:00 | 1995/12/19 23:20 | 0.844 | 0.384 | 0.241 | 0.603 | 1054 | 331 | 723 | 654088
1995/12/19 | 23:40:00 | 1995/12/19 23:40 | 0.795 | 0.369 | 0.191 | 0.604 | 978 | 259 | 725 | 654088
1995/12/20 | 00:00:00 | 1995/12/20 00:00 | 0.767 | 0.36 | 0.162 | 0.605 | 937 | 211 | 726 | 654088
1995/12/20 | 00:20:00 | 1995/12/20 00:20 | 0.738 | 0.351 | 0.132 | 0.606 | 903 | 176 | 727 | 654088
1995/12/20 | 00:40:00 | 1995/12/20 00:40 | 0.71 | 0.341 | 0.103 | 0.607 | 869 | 141 | 728 | 654088
1995/12/20 | 01:00:00 | 1995/12/20 01:00 | 0.681 | 0.332 | 0.074 | 0.607 | 834 | 106 | 728 | 654088
1995/12/20 | 01:20:00 | 1995/12/20 01:20 | 0.652 | 0.322 | 0.045 | 0.607 | 800 | 71 | 729 | 654088
1995/12/20 | 01:40:00 | 1995/12/20 01:40 | 0.624 | 0.313 | 0.016 | 0.608 | 766 | 37 | 729 | 654088
1995/12/20 | 02:00:00 | 1995/12/20 02:00 | 0.613 | 0.309 | 0.005 | 0.608 | 741 | 13 | 729 | 654088
1995/12/20 | 02:20:00 | 1995/12/20 02:20 | 0.603 | 0.306 | 0 | 0.603 | 730 | 3 | 726 | 654088
1995/12/20 | 02:40:00 | 1995/12/20 02:40 | 0.594 | 0.303 | 0 | 0.594 | 719 | 0 | 718 | 654088
1995/12/20 | 03:00:00 | 1995/12/20 03:00 | 0.585 | 0.299 | 0 | 0.585 | 708 | 0 | 707 | 654088
1995/12/20 | 03:20:00 | 1995/12/20 03:20 | 0.576 | 0.296 | 0 | 0.576 | 697 | 0 | 697 | 654088
1995/12/20 | 03:40:00 | 1995/12/20 03:40 | 0.567 | 0.293 | 0 | 0.567 | 686 | 0 | 686 | 654088
1995/12/20 | 04:00:00 | 1995/12/20 04:00 | 0.558 | 0.29 | 0 | 0.558 | 675 | 0 | 675 | 654088
1995/12/20 | 04:20:00 | 1995/12/20 04:20 | 0.548 | 0.286 | 0 | 0.548 | 664 | 0 | 664 | 654088
1995/12/20 | 04:40:00 | 1995/12/20 04:40 | 0.539 | 0.283 | 0 | 0.539 | 652 | 0 | 652 | 654088
1995/12/20 | 05:00:00 | 1995/12/20 05:00 | 0.53 | 0.28 | 0 | 0.53 | 641 | 0 | 641 | 654088
1995/12/20 | 05:20:00 | 1995/12/20 05:20 | 0.526 | 0.278 | 0 | 0.526 | 632 | 0 | 634 | 654088
1995/12/20 | 05:40:00 | 1995/12/20 05:40 | 0.524 | 0.278 | 0 | 0.524 | 630 | 0 | 630 | 654088
1995/12/20 | 06:00:00 | 1995/12/20 06:00 | 0.522 | 0.277 | 0 | 0.522 | 627 | 0 | 628 | 654088
1995/12/20 | 06:20:00 | 1995/12/20 06:20 | 0.519 | 0.276 | 0 | 0.519 | 625 | 0 | 625 | 654088
1995/12/20 | 06:40:00 | 1995/12/20 06:40 | 0.517 | 0.275 | 0 | 0.517 | 622 | 0 | 622 | 654088
1995/12/20 | 07:00:00 | 1995/12/20 07:00 | 0.515 | 0.275 | 0 | 0.515 | 620 | 0 | 619 | 654088
1995/12/20 | 07:20:00 | 1995/12/20 07:20 | 0.513 | 0.274 | 0 | 0.513 | 617 | 0 | 617 | 654088
1995/12/20 | 07:40:00 | 1995/12/20 07:40 | 0.511 | 0.273 | 0 | 0.511 | 614 | 0 | 614 | 654088
1995/12/20 | 08:00:00 | 1995/12/20 08:00 | 0.509 | 0.272 | 0 | 0.509 | 612 | 0 | 612 | 654088
1995/12/20 | 08:20:00 | 1995/12/20 08:20 | 0.507 | 0.272 | 0 | 0.507 | 609 | 0 | 610 | 654088
1995/12/20 | 08:40:00 | 1995/12/20 08:40 | 0.505 | 0.271 | 0 | 0.505 | 607 | 0 | 607 | 654088
1995/12/20 | 09:00:00 | 1995/12/20 09:00 | 0.503 | 0.27 | 0 | 0.503 | 604 | 0 | 605 | 654088
1995/12/20 | 09:20:00 | 1995/12/20 09:20 | 0.501 | 0.269 | 0 | 0.501 | 602 | 0 | 602 | 654088
1995/12/20 | 09:40:00 | 1995/12/20 09:40 | 0.498 | 0.269 | 0 | 0.498 | 599 | 0 | 599 | 654088
1995/12/20 | 10:00:00 | 1995/12/20 10:00 | 0.496 | 0.268 | 0 | 0.496 | 597 | 0 | 596 | 654088
1995/12/20 | 10:20:00 | 1995/12/20 10:20 | 0.494 | 0.267 | 0 | 0.494 | 594 | 0 | 594 | 654088
1995/12/20 | 10:40:00 | 1995/12/20 10:40 | 0.491 | 0.266 | 0 | 0.491 | 591 | 0 | 591 | 654088
1995/12/20 | 11:00:00 | 1995/12/20 11:00 | 0.488 | 0.265 | 0 | 0.488 | 587 | 0 | 587 | 654088
1995/12/20 | 11:20:00 | 1995/12/20 11:20 | 0.484 | 0.263 | 0 | 0.484 | 583 | 0 | 583 | 654088
1995/12/20 | 11:40:00 | 1995/12/20 11:40 | 0.481 | 0.262 | 0 | 0.481 | 579 | 0 | 579 | 654088

## Event 25
Hydrograph info for event 25 for A2H047 in period 19711001 to 20260210
Hydrograph period: 1996/01/10 19:20:00 to 1996/01/12 08:00:00 Date of peak: 1996/01/10 20:20:00 Peak flow: 105.279m³/sec
Date | Time | Date + Time | Observed (m³/sec) | Observed H(m) | Q-Dxi (m³/sec) | Q-Bxi (m³/sec) | Q-Txi (m³) | Q-Dxi (m³) | Q-Bxi (m³) | Cum. Q-Dri (m³)
1996/01/10 | 19:20:00 | 1996/01/10 19:20 | 0.162 | 0.122 | 0.162 | 0 | 0 | 0 | 0 | 0
1996/01/10 | 19:40:00 | 1996/01/10 19:40 | 43.244 | 1.37 | 43.135 | 0.109 | 20874 | 25978 | 66 | 25978
1996/01/10 | 20:00:00 | 1996/01/10 20:00 | 80.983 | 2.16 | 80.564 | 0.419 | 78403 | 74219 | 317 | 100197
1996/01/10 | 20:20:00 | 1996/01/10 20:20 | 103.025 | 2.385 | 102.148 | 0.877 | 113080 | 109627 | 777 | 209824
1996/01/10 | 20:40:00 | 1996/01/10 20:40 | 80.479 | 2.154 | 79.148 | 1.331 | 110102 | 108778 | 1325 | 209824
1996/01/10 | 21:00:00 | 1996/01/10 21:00 | 61.721 | 1.945 | 60.041 | 1.68 | 83728 | 83513 | 1807 | 209824
1996/01/10 | 21:20:00 | 1996/01/10 21:20 | 51.803 | 1.783 | 49.848 | 1.955 | 68115 | 65933 | 2181 | 209824
1996/01/10 | 21:40:00 | 1996/01/10 21:40 | 41.886 | 1.622 | 39.706 | 2.18 | 56214 | 53732 | 2481 | 209824
1996/01/10 | 22:00:00 | 1996/01/10 22:00 | 31.968 | 1.461 | 29.614 | 2.354 | 44312 | 41592 | 2720 | 209824
1996/01/10 | 22:20:00 | 1996/01/10 22:20 | 22.051 | 1.3 | 19.574 | 2.477 | 32411 | 29513 | 2898 | 209824
1996/01/10 | 22:40:00 | 1996/01/10 22:40 | 13.762 | 1.16 | 11.208 | 2.554 | 20706 | 18469 | 3019 | 209824
1996/01/10 | 23:00:00 | 1996/01/10 23:00 | 11.991 | 1.104 | 9.385 | 2.606 | 15452 | 12356 | 3096 | 209824
1996/01/10 | 23:20:00 | 1996/01/10 23:20 | 10.219 | 1.049 | 7.571 | 2.648 | 13326 | 10174 | 3152 | 209824
1996/01/10 | 23:40:00 | 1996/01/10 23:40 | 8.447 | 0.993 | 5.765 | 2.682 | 11200 | 8002 | 3198 | 209824
1996/01/11 | 00:00:00 | 1996/01/11 00:00 | 6.676 | 0.938 | 3.97 | 2.706 | 9074 | 5841 | 3233 | 209824
1996/01/11 | 00:20:00 | 1996/01/11 00:20 | 5.812 | 0.906 | 3.088 | 2.724 | 7329 | 4235 | 3258 | 209824
1996/01/11 | 00:40:00 | 1996/01/11 00:40 | 5.338 | 0.884 | 2.6 | 2.738 | 6690 | 3413 | 3277 | 209824
1996/01/11 | 01:00:00 | 1996/01/11 01:00 | 4.864 | 0.862 | 2.114 | 2.75 | 6121 | 2829 | 3293 | 209824
1996/01/11 | 01:20:00 | 1996/01/11 01:20 | 4.389 | 0.839 | 1.63 | 2.759 | 5552 | 2246 | 3305 | 209824
1996/01/11 | 01:40:00 | 1996/01/11 01:40 | 3.915 | 0.817 | 1.149 | 2.766 | 4983 | 1667 | 3315 | 209824
1996/01/11 | 02:00:00 | 1996/01/11 02:00 | 3.441 | 0.795 | 0.67 | 2.771 | 4413 | 1091 | 3322 | 209824
1996/01/11 | 02:20:00 | 1996/01/11 02:20 | 2.966 | 0.773 | 0.193 | 2.773 | 3844 | 518 | 3326 | 209824
1996/01/11 | 02:40:00 | 1996/01/11 02:40 | 2.733 | 0.758 | 0 | 2.733 | 3391 | 116 | 3304 | 209824
1996/01/11 | 03:00:00 | 1996/01/11 03:00 | 2.56 | 0.743 | 0 | 2.56 | 3176 | 0 | 3176 | 209824
1996/01/11 | 03:20:00 | 1996/01/11 03:20 | 2.387 | 0.729 | 0 | 2.387 | 2968 | 0 | 2968 | 209824
1996/01/11 | 03:40:00 | 1996/01/11 03:40 | 2.214 | 0.715 | 0 | 2.214 | 2761 | 0 | 2761 | 209824
1996/01/11 | 04:00:00 | 1996/01/11 04:00 | 2.041 | 0.7 | 0 | 2.041 | 2553 | 0 | 2553 | 209824
1996/01/11 | 04:20:00 | 1996/01/11 04:20 | 1.942 | 0.684 | 0 | 1.942 | 2377 | 0 | 2390 | 209824
1996/01/11 | 04:40:00 | 1996/01/11 04:40 | 1.875 | 0.667 | 0 | 1.875 | 2291 | 0 | 2290 | 209824
1996/01/11 | 05:00:00 | 1996/01/11 05:00 | 1.808 | 0.65 | 0 | 1.808 | 2210 | 0 | 2210 | 209824
1996/01/11 | 05:20:00 | 1996/01/11 05:20 | 1.741 | 0.632 | 0 | 1.741 | 2130 | 0 | 2129 | 209824
1996/01/11 | 05:40:00 | 1996/01/11 05:40 | 1.675 | 0.615 | 0 | 1.675 | 2050 | 0 | 2050 | 209824
1996/01/11 | 06:00:00 | 1996/01/11 06:00 | 1.608 | 0.598 | 0 | 1.608 | 1969 | 0 | 1970 | 209824
1996/01/11 | 06:20:00 | 1996/01/11 06:20 | 1.541 | 0.581 | 0 | 1.541 | 1889 | 0 | 1889 | 209824
1996/01/11 | 06:40:00 | 1996/01/11 06:40 | 1.474 | 0.564 | 0 | 1.474 | 1809 | 0 | 1809 | 209824
1996/01/11 | 07:00:00 | 1996/01/11 07:00 | 1.407 | 0.546 | 0 | 1.407 | 1728 | 0 | 1729 | 209824
1996/01/11 | 07:20:00 | 1996/01/11 07:20 | 1.355 | 0.532 | 0 | 1.355 | 1651 | 0 | 1657 | 209824
1996/01/11 | 07:40:00 | 1996/01/11 07:40 | 1.325 | 0.524 | 0 | 1.325 | 1608 | 0 | 1608 | 209824
1996/01/11 | 08:00:00 | 1996/01/11 08:00 | 1.295 | 0.515 | 0 | 1.295 | 1572 | 0 | 1572 | 209824
1996/01/11 | 08:20:00 | 1996/01/11 08:20 | 1.265 | 0.506 | 0 | 1.265 | 1536 | 0 | 1536 | 209824
1996/01/11 | 08:40:00 | 1996/01/11 08:40 | 1.235 | 0.497 | 0 | 1.235 | 1500 | 0 | 1500 | 209824
1996/01/11 | 09:00:00 | 1996/01/11 09:00 | 1.205 | 0.488 | 0 | 1.205 | 1464 | 0 | 1464 | 209824
1996/01/11 | 09:20:00 | 1996/01/11 09:20 | 1.175 | 0.479 | 0 | 1.175 | 1428 | 0 | 1428 | 209824
1996/01/11 | 09:40:00 | 1996/01/11 09:40 | 1.145 | 0.471 | 0 | 1.145 | 1392 | 0 | 1392 | 209824
1996/01/11 | 10:00:00 | 1996/01/11 10:00 | 1.115 | 0.462 | 0 | 1.115 | 1356 | 0 | 1356 | 209824
1996/01/11 | 10:20:00 | 1996/01/11 10:20 | 1.085 | 0.453 | 0 | 1.085 | 1320 | 0 | 1320 | 209824
1996/01/11 | 10:40:00 | 1996/01/11 10:40 | 1.055 | 0.444 | 0 | 1.055 | 1284 | 0 | 1284 | 209824
1996/01/11 | 11:00:00 | 1996/01/11 11:00 | 1.025 | 0.435 | 0 | 1.025 | 1248 | 0 | 1248 | 209824
1996/01/11 | 11:20:00 | 1996/01/11 11:20 | 0.995 | 0.426 | 0 | 0.995 | 1212 | 0 | 1212 | 209824
1996/01/11 | 11:40:00 | 1996/01/11 11:40 | 0.965 | 0.418 | 0 | 0.965 | 1176 | 0 | 1176 | 209824
1996/01/11 | 12:00:00 | 1996/01/11 12:00 | 0.935 | 0.409 | 0 | 0.935 | 1141 | 0 | 1140 | 209824
1996/01/11 | 12:20:00 | 1996/01/11 12:20 | 0.906 | 0.4 | 0 | 0.906 | 1105 | 0 | 1105 | 209824
1996/01/11 | 12:40:00 | 1996/01/11 12:40 | 0.876 | 0.391 | 0 | 0.876 | 1069 | 0 | 1069 | 209824
1996/01/11 | 13:00:00 | 1996/01/11 13:00 | 0.846 | 0.382 | 0 | 0.846 | 1033 | 0 | 1033 | 209824
1996/01/11 | 13:20:00 | 1996/01/11 13:20 | 0.816 | 0.373 | 0 | 0.816 | 997 | 0 | 997 | 209824
1996/01/11 | 13:40:00 | 1996/01/11 13:40 | 0.786 | 0.364 | 0 | 0.786 | 961 | 0 | 961 | 209824
1996/01/11 | 14:00:00 | 1996/01/11 14:00 | 0.756 | 0.356 | 0 | 0.756 | 925 | 0 | 925 | 209824
1996/01/11 | 14:20:00 | 1996/01/11 14:20 | 0.726 | 0.347 | 0 | 0.726 | 889 | 0 | 889 | 209824
1996/01/11 | 14:40:00 | 1996/01/11 14:40 | 0.71 | 0.342 | 0 | 0.71 | 860 | 0 | 862 | 209824
1996/01/11 | 15:00:00 | 1996/01/11 15:00 | 0.697 | 0.337 | 0 | 0.697 | 844 | 0 | 844 | 209824
1996/01/11 | 15:20:00 | 1996/01/11 15:20 | 0.684 | 0.333 | 0 | 0.684 | 829 | 0 | 829 | 209824
1996/01/11 | 15:40:00 | 1996/01/11 15:40 | 0.672 | 0.329 | 0 | 0.672 | 814 | 0 | 814 | 209824
1996/01/11 | 16:00:00 | 1996/01/11 16:00 | 0.659 | 0.325 | 0 | 0.659 | 799 | 0 | 799 | 209824
1996/01/11 | 16:20:00 | 1996/01/11 16:20 | 0.647 | 0.32 | 0 | 0.647 | 783 | 0 | 784 | 209824
1996/01/11 | 16:40:00 | 1996/01/11 16:40 | 0.634 | 0.316 | 0 | 0.634 | 768 | 0 | 769 | 209824
1996/01/11 | 17:00:00 | 1996/01/11 17:00 | 0.621 | 0.312 | 0 | 0.621 | 753 | 0 | 753 | 209824
1996/01/11 | 17:20:00 | 1996/01/11 17:20 | 0.609 | 0.308 | 0 | 0.609 | 738 | 0 | 738 | 209824
1996/01/11 | 17:40:00 | 1996/01/11 17:40 | 0.596 | 0.303 | 0 | 0.596 | 723 | 0 | 723 | 209824
1996/01/11 | 18:00:00 | 1996/01/11 18:00 | 0.583 | 0.299 | 0 | 0.583 | 707 | 0 | 707 | 209824
1996/01/11 | 18:20:00 | 1996/01/11 18:20 | 0.578 | 0.297 | 0 | 0.578 | 696 | 0 | 697 | 209824
1996/01/11 | 18:40:00 | 1996/01/11 18:40 | 0.572 | 0.295 | 0 | 0.572 | 690 | 0 | 690 | 209824
1996/01/11 | 19:00:00 | 1996/01/11 19:00 | 0.566 | 0.293 | 0 | 0.566 | 683 | 0 | 683 | 209824
1996/01/11 | 19:20:00 | 1996/01/11 19:20 | 0.561 | 0.291 | 0 | 0.561 | 676 | 0 | 676 | 209824
1996/01/11 | 19:40:00 | 1996/01/11 19:40 | 0.558 | 0.29 | 0 | 0.558 | 671 | 0 | 671 | 209824
1996/01/11 | 20:00:00 | 1996/01/11 20:00 | 0.559 | 0.29 | 0.001 | 0.558 | 670 | 1 | 670 | 209824
1996/01/11 | 20:20:00 | 1996/01/11 20:20 | 0.559 | 0.291 | 0.001 | 0.558 | 671 | 1 | 670 | 209824
1996/01/11 | 20:40:00 | 1996/01/11 20:40 | 0.56 | 0.291 | 0.002 | 0.558 | 672 | 2 | 670 | 209824
1996/01/11 | 21:00:00 | 1996/01/11 21:00 | 0.561 | 0.291 | 0.003 | 0.558 | 672 | 3 | 670 | 209824
1996/01/11 | 21:20:00 | 1996/01/11 21:20 | 0.583 | 0.299 | 0.025 | 0.558 | 682 | 17 | 670 | 209824
1996/01/11 | 21:40:00 | 1996/01/11 21:40 | 0.609 | 0.308 | 0.051 | 0.558 | 719 | 45 | 670 | 209824
1996/01/11 | 22:00:00 | 1996/01/11 22:00 | 0.61 | 0.308 | 0.051 | 0.559 | 732 | 61 | 670 | 209824
1996/01/11 | 22:20:00 | 1996/01/11 22:20 | 0.611 | 0.309 | 0.052 | 0.559 | 732 | 62 | 670 | 209824
1996/01/11 | 22:40:00 | 1996/01/11 22:40 | 0.611 | 0.309 | 0.052 | 0.559 | 733 | 62 | 671 | 209824
1996/01/11 | 23:00:00 | 1996/01/11 23:00 | 0.612 | 0.309 | 0.053 | 0.559 | 734 | 63 | 671 | 209824
1996/01/11 | 23:20:00 | 1996/01/11 23:20 | 0.602 | 0.306 | 0.042 | 0.56 | 729 | 57 | 671 | 209824
1996/01/11 | 23:40:00 | 1996/01/11 23:40 | 0.592 | 0.302 | 0.032 | 0.56 | 717 | 45 | 672 | 209824
1996/01/12 | 00:00:00 | 1996/01/12 00:00 | 0.583 | 0.299 | 0.023 | 0.56 | 705 | 33 | 672 | 209824
1996/01/12 | 00:20:00 | 1996/01/12 00:20 | 0.573 | 0.295 | 0.013 | 0.56 | 693 | 22 | 672 | 209824
1996/01/12 | 00:40:00 | 1996/01/12 00:40 | 0.563 | 0.292 | 0.003 | 0.56 | 681 | 10 | 672 | 209824
1996/01/12 | 01:00:00 | 1996/01/12 01:00 | 0.553 | 0.288 | 0 | 0.553 | 669 | 2 | 668 | 209824
1996/01/12 | 01:20:00 | 1996/01/12 01:20 | 0.543 | 0.285 | 0 | 0.543 | 658 | 0 | 658 | 209824
1996/01/12 | 01:40:00 | 1996/01/12 01:40 | 0.538 | 0.283 | 0 | 0.538 | 648 | 0 | 649 | 209824
1996/01/12 | 02:00:00 | 1996/01/12 02:00 | 0.534 | 0.281 | 0 | 0.534 | 643 | 0 | 643 | 209824
1996/01/12 | 02:20:00 | 1996/01/12 02:20 | 0.529 | 0.28 | 0 | 0.529 | 638 | 0 | 638 | 209824
1996/01/12 | 02:40:00 | 1996/01/12 02:40 | 0.523 | 0.278 | 0 | 0.523 | 632 | 0 | 631 | 209824
1996/01/12 | 03:00:00 | 1996/01/12 03:00 | 0.516 | 0.275 | 0 | 0.516 | 623 | 0 | 623 | 209824
1996/01/12 | 03:20:00 | 1996/01/12 03:20 | 0.508 | 0.272 | 0 | 0.508 | 614 | 0 | 614 | 209824
1996/01/12 | 03:40:00 | 1996/01/12 03:40 | 0.5 | 0.269 | 0 | 0.5 | 605 | 0 | 605 | 209824
1996/01/12 | 04:00:00 | 1996/01/12 04:00 | 0.492 | 0.266 | 0 | 0.492 | 596 | 0 | 595 | 209824
1996/01/12 | 04:20:00 | 1996/01/12 04:20 | 0.485 | 0.263 | 0 | 0.485 | 586 | 0 | 586 | 209824
1996/01/12 | 04:40:00 | 1996/01/12 04:40 | 0.477 | 0.261 | 0 | 0.477 | 577 | 0 | 577 | 209824
1996/01/12 | 05:00:00 | 1996/01/12 05:00 | 0.469 | 0.258 | 0 | 0.469 | 568 | 0 | 568 | 209824
1996/01/12 | 05:20:00 | 1996/01/12 05:20 | 0.461 | 0.255 | 0 | 0.461 | 558 | 0 | 558 | 209824
1996/01/12 | 05:40:00 | 1996/01/12 05:40 | 0.454 | 0.252 | 0 | 0.454 | 549 | 0 | 549 | 209824
1996/01/12 | 06:00:00 | 1996/01/12 06:00 | 0.448 | 0.25 | 0 | 0.448 | 541 | 0 | 541 | 209824
1996/01/12 | 06:20:00 | 1996/01/12 06:20 | 0.445 | 0.249 | 0 | 0.445 | 536 | 0 | 536 | 209824
1996/01/12 | 06:40:00 | 1996/01/12 06:40 | 0.441 | 0.247 | 0 | 0.441 | 531 | 0 | 532 | 209824
1996/01/12 | 07:00:00 | 1996/01/12 07:00 | 0.437 | 0.246 | 0 | 0.437 | 526 | 0 | 527 | 209824
1996/01/12 | 07:20:00 | 1996/01/12 07:20 | 0.433 | 0.244 | 0 | 0.433 | 522 | 0 | 522 | 209824
1996/01/12 | 07:40:00 | 1996/01/12 07:40 | 0.429 | 0.243 | 0 | 0.429 | 517 | 0 | 517 | 209824
1996/01/12 | 08:00:00 | 1996/01/12 08:00 | 0.425 | 0.241 | 0 | 0.425 | 513 | 0 | 512 | 209824

## Event 26
Hydrograph info for event 26 for A2H047 in period 19711001 to 20260210
Hydrograph period: 1996/01/24 23:40:00 to 1996/01/26 00:00:00 Date of peak: 1996/01/25 01:20:00 Peak flow: 45.204m³/sec
Date | Time | Date + Time | Observed (m³/sec) | Observed H(m) | Q-Dxi (m³/sec) | Q-Bxi (m³/sec) | Q-Txi (m³) | Q-Dxi (m³) | Q-Bxi (m³) | Cum. Q-Dri (m³)
1996/01/24 | 23:40:00 | 1996/01/24 23:40 | 0.227 | 0.155 | 0.226 | 0.001 | 0 | 0 | 0 | 0
1996/01/25 | 00:00:00 | 1996/01/25 00:00 | 17.096 | 0.757 | 17.052 | 0.044 | 9384 | 10367 | 27 | 10367
1996/01/25 | 00:20:00 | 1996/01/25 00:20 | 35.835 | 1.424 | 35.659 | 0.176 | 31758 | 31627 | 132 | 41994
1996/01/25 | 00:40:00 | 1996/01/25 00:40 | 41.215 | 1.701 | 40.847 | 0.368 | 50238 | 45904 | 326 | 87898
1996/01/25 | 01:00:00 | 1996/01/25 01:00 | 37.519 | 1.649 | 36.956 | 0.563 | 45443 | 46682 | 558 | 134580
1996/01/25 | 01:20:00 | 1996/01/25 01:20 | 42.394 | 1.715 | 41.634 | 0.76 | 48712 | 47154 | 793 | 181734
1996/01/25 | 01:40:00 | 1996/01/25 01:40 | 34.534 | 1.56 | 33.586 | 0.948 | 46156 | 45132 | 1025 | 181734
1996/01/25 | 02:00:00 | 1996/01/25 02:00 | 26.673 | 1.405 | 25.577 | 1.096 | 36724 | 35497 | 1227 | 181734
1996/01/25 | 02:20:00 | 1996/01/25 02:20 | 18.813 | 1.251 | 17.608 | 1.205 | 27291 | 25911 | 1381 | 181734
1996/01/25 | 02:40:00 | 1996/01/25 02:40 | 12.35 | 1.121 | 11.073 | 1.277 | 18027 | 17209 | 1489 | 181734
1996/01/25 | 03:00:00 | 1996/01/25 03:00 | 11.48 | 1.092 | 10.15 | 1.33 | 14298 | 12734 | 1564 | 181734
1996/01/25 | 03:20:00 | 1996/01/25 03:20 | 10.61 | 1.062 | 9.232 | 1.378 | 13254 | 11629 | 1625 | 181734
1996/01/25 | 03:40:00 | 1996/01/25 03:40 | 9.74 | 1.032 | 8.318 | 1.422 | 12210 | 10530 | 1680 | 181734
1996/01/25 | 04:00:00 | 1996/01/25 04:00 | 8.869 | 1.003 | 7.407 | 1.462 | 11165 | 9435 | 1730 | 181734
1996/01/25 | 04:20:00 | 1996/01/25 04:20 | 7.999 | 0.973 | 6.502 | 1.497 | 10121 | 8346 | 1775 | 181734
1996/01/25 | 04:40:00 | 1996/01/25 04:40 | 7.129 | 0.944 | 5.602 | 1.527 | 9077 | 7263 | 1814 | 181734
1996/01/25 | 05:00:00 | 1996/01/25 05:00 | 6.259 | 0.914 | 4.706 | 1.553 | 8033 | 6185 | 1848 | 181734
1996/01/25 | 05:20:00 | 1996/01/25 05:20 | 5.389 | 0.885 | 3.815 | 1.574 | 6989 | 5113 | 1876 | 181734
1996/01/25 | 05:40:00 | 1996/01/25 05:40 | 4.638 | 0.857 | 3.047 | 1.591 | 5959 | 4117 | 1899 | 181734
1996/01/25 | 06:00:00 | 1996/01/25 06:00 | 4.366 | 0.84 | 2.76 | 1.606 | 5403 | 3484 | 1918 | 181734
1996/01/25 | 06:20:00 | 1996/01/25 06:20 | 4.094 | 0.822 | 2.475 | 1.619 | 5076 | 3141 | 1935 | 181734
1996/01/25 | 06:40:00 | 1996/01/25 06:40 | 3.822 | 0.804 | 2.191 | 1.631 | 4750 | 2800 | 1950 | 181734
1996/01/25 | 07:00:00 | 1996/01/25 07:00 | 3.55 | 0.786 | 1.909 | 1.641 | 4424 | 2460 | 1963 | 181734
1996/01/25 | 07:20:00 | 1996/01/25 07:20 | 3.279 | 0.768 | 1.629 | 1.65 | 4097 | 2123 | 1975 | 181734
1996/01/25 | 07:40:00 | 1996/01/25 07:40 | 3.007 | 0.75 | 1.35 | 1.657 | 3771 | 1787 | 1984 | 181734
1996/01/25 | 08:00:00 | 1996/01/25 08:00 | 2.735 | 0.733 | 1.072 | 1.663 | 3445 | 1453 | 1992 | 181734
1996/01/25 | 08:20:00 | 1996/01/25 08:20 | 2.463 | 0.715 | 0.795 | 1.668 | 3119 | 1120 | 1999 | 181734
1996/01/25 | 08:40:00 | 1996/01/25 08:40 | 2.191 | 0.697 | 0.52 | 1.671 | 2792 | 789 | 2004 | 181734
1996/01/25 | 09:00:00 | 1996/01/25 09:00 | 1.919 | 0.679 | 0.246 | 1.673 | 2466 | 459 | 2007 | 181734
1996/01/25 | 09:20:00 | 1996/01/25 09:20 | 1.832 | 0.657 | 0.158 | 1.674 | 2250 | 242 | 2009 | 181734
1996/01/25 | 09:40:00 | 1996/01/25 09:40 | 1.744 | 0.635 | 0.069 | 1.675 | 2146 | 136 | 2010 | 181734
1996/01/25 | 10:00:00 | 1996/01/25 10:00 | 1.657 | 0.613 | 0 | 1.657 | 2041 | 41 | 1999 | 181734
1996/01/25 | 10:20:00 | 1996/01/25 10:20 | 1.591 | 0.595 | 0 | 1.591 | 1945 | 0 | 1949 | 181734
1996/01/25 | 10:40:00 | 1996/01/25 10:40 | 1.535 | 0.58 | 0 | 1.535 | 1876 | 0 | 1876 | 181734
1996/01/25 | 11:00:00 | 1996/01/25 11:00 | 1.479 | 0.565 | 0 | 1.479 | 1808 | 0 | 1808 | 181734
1996/01/25 | 11:20:00 | 1996/01/25 11:20 | 1.422 | 0.55 | 0 | 1.422 | 1740 | 0 | 1741 | 181734
1996/01/25 | 11:40:00 | 1996/01/25 11:40 | 1.366 | 0.535 | 0 | 1.366 | 1673 | 0 | 1673 | 181734
1996/01/25 | 12:00:00 | 1996/01/25 12:00 | 1.309 | 0.52 | 0 | 1.309 | 1605 | 0 | 1605 | 181734
1996/01/25 | 12:20:00 | 1996/01/25 12:20 | 1.362 | 0.534 | 0.053 | 1.309 | 1564 | 32 | 1571 | 181734
1996/01/25 | 12:40:00 | 1996/01/25 12:40 | 1.579 | 0.591 | 0.269 | 1.31 | 1765 | 193 | 1571 | 181734
1996/01/25 | 13:00:00 | 1996/01/25 13:00 | 1.795 | 0.648 | 0.483 | 1.312 | 2024 | 451 | 1573 | 181734
1996/01/25 | 13:20:00 | 1996/01/25 13:20 | 1.667 | 0.614 | 0.353 | 1.314 | 2077 | 502 | 1575 | 181734
1996/01/25 | 13:40:00 | 1996/01/25 13:40 | 1.539 | 0.58 | 0.224 | 1.315 | 1923 | 346 | 1578 | 181734
1996/01/25 | 14:00:00 | 1996/01/25 14:00 | 1.41 | 0.546 | 0.094 | 1.316 | 1769 | 190 | 1579 | 181734
1996/01/25 | 14:20:00 | 1996/01/25 14:20 | 1.282 | 0.512 | 0 | 1.282 | 1615 | 56 | 1559 | 181734
1996/01/25 | 14:40:00 | 1996/01/25 14:40 | 1.224 | 0.497 | 0 | 1.224 | 1483 | 0 | 1504 | 181734
1996/01/25 | 15:00:00 | 1996/01/25 15:00 | 1.193 | 0.488 | 0 | 1.193 | 1453 | 0 | 1450 | 181734
1996/01/25 | 15:20:00 | 1996/01/25 15:20 | 1.165 | 0.48 | 0 | 1.165 | 1411 | 0 | 1415 | 181734
1996/01/25 | 15:40:00 | 1996/01/25 15:40 | 1.197 | 0.489 | 0.032 | 1.165 | 1417 | 19 | 1398 | 181734
1996/01/25 | 16:00:00 | 1996/01/25 16:00 | 1.229 | 0.498 | 0.064 | 1.165 | 1455 | 57 | 1398 | 181734
1996/01/25 | 16:20:00 | 1996/01/25 16:20 | 1.241 | 0.501 | 0.075 | 1.166 | 1482 | 83 | 1399 | 181734
1996/01/25 | 16:40:00 | 1996/01/25 16:40 | 1.291 | 0.515 | 0.125 | 1.166 | 1501 | 120 | 1399 | 181734
1996/01/25 | 17:00:00 | 1996/01/25 17:00 | 1.496 | 0.568 | 0.329 | 1.167 | 1673 | 272 | 1400 | 181734
1996/01/25 | 17:20:00 | 1996/01/25 17:20 | 1.702 | 0.622 | 0.533 | 1.169 | 1919 | 517 | 1402 | 181734
1996/01/25 | 17:40:00 | 1996/01/25 17:40 | 1.907 | 0.676 | 0.734 | 1.173 | 2165 | 760 | 1405 | 181734
1996/01/25 | 18:00:00 | 1996/01/25 18:00 | 1.817 | 0.653 | 0.641 | 1.176 | 2252 | 825 | 1409 | 181734
1996/01/25 | 18:20:00 | 1996/01/25 18:20 | 1.694 | 0.622 | 0.515 | 1.179 | 2106 | 694 | 1413 | 181734
1996/01/25 | 18:40:00 | 1996/01/25 18:40 | 1.791 | 0.646 | 0.609 | 1.182 | 2065 | 675 | 1416 | 181734
1996/01/25 | 19:00:00 | 1996/01/25 19:00 | 1.943 | 0.685 | 0.758 | 1.185 | 2241 | 820 | 1420 | 181734
1996/01/25 | 19:20:00 | 1996/01/25 19:20 | 1.893 | 0.671 | 0.704 | 1.189 | 2338 | 877 | 1424 | 181734
1996/01/25 | 19:40:00 | 1996/01/25 19:40 | 1.755 | 0.635 | 0.563 | 1.192 | 2189 | 760 | 1429 | 181734
1996/01/25 | 20:00:00 | 1996/01/25 20:00 | 1.617 | 0.599 | 0.422 | 1.195 | 2023 | 591 | 1432 | 181734
1996/01/25 | 20:20:00 | 1996/01/25 20:20 | 1.479 | 0.563 | 0.283 | 1.196 | 1858 | 423 | 1435 | 181734
1996/01/25 | 20:40:00 | 1996/01/25 20:40 | 1.341 | 0.527 | 0.144 | 1.197 | 1692 | 256 | 1436 | 181734
1996/01/25 | 21:00:00 | 1996/01/25 21:00 | 1.204 | 0.491 | 0.006 | 1.198 | 1527 | 90 | 1437 | 181734
1996/01/25 | 21:20:00 | 1996/01/25 21:20 | 1.142 | 0.473 | 0 | 1.142 | 1407 | 4 | 1404 | 181734
1996/01/25 | 21:40:00 | 1996/01/25 21:40 | 1.079 | 0.454 | 0 | 1.079 | 1333 | 0 | 1333 | 181734
1996/01/25 | 22:00:00 | 1996/01/25 22:00 | 1.017 | 0.436 | 0 | 1.017 | 1258 | 0 | 1258 | 181734
1996/01/25 | 22:20:00 | 1996/01/25 22:20 | 0.955 | 0.417 | 0 | 0.955 | 1184 | 0 | 1183 | 181734
1996/01/25 | 22:40:00 | 1996/01/25 22:40 | 0.893 | 0.399 | 0 | 0.893 | 1109 | 0 | 1109 | 181734
1996/01/25 | 23:00:00 | 1996/01/25 23:00 | 0.831 | 0.38 | 0 | 0.831 | 1035 | 0 | 1034 | 181734
1996/01/25 | 23:20:00 | 1996/01/25 23:20 | 0.785 | 0.366 | 0 | 0.785 | 964 | 0 | 970 | 181734
1996/01/25 | 23:40:00 | 1996/01/25 23:40 | 0.764 | 0.359 | 0 | 0.764 | 930 | 0 | 929 | 181734
1996/01/26 | 00:00:00 | 1996/01/26 00:00 | 0.743 | 0.352 | 0 | 0.743 | 904 | 0 | 904 | 181734

## Event 27
Hydrograph info for event 27 for A2H047 in period 19711001 to 20260210
Hydrograph period: 1996/02/13 03:40:00 to 1996/02/15 02:40:00 Date of peak: 1996/02/14 03:00:00 Peak flow: 56.317m³/sec
Date | Time | Date + Time | Observed (m³/sec) | Observed H(m) | Q-Dxi (m³/sec) | Q-Bxi (m³/sec) | Q-Txi (m³) | Q-Dxi (m³) | Q-Bxi (m³) | Cum. Q-Dri (m³)
1996/02/13 | 03:40:00 | 1996/02/13 03:40 | 0.39 | 0.225 | 0.389 | 0.001 | 0 | 0 | 0 | 0
1996/02/13 | 04:00:00 | 1996/02/13 04:00 | 0.607 | 0.301 | 0.604 | 0.003 | 599 | 596 | 3 | 596
1996/02/13 | 04:20:00 | 1996/02/13 04:20 | 0.824 | 0.377 | 0.817 | 0.007 | 859 | 852 | 6 | 1448
1996/02/13 | 04:40:00 | 1996/02/13 04:40 | 1.251 | 0.489 | 1.239 | 0.012 | 1220 | 1233 | 12 | 2681
1996/02/13 | 05:00:00 | 1996/02/13 05:00 | 1.731 | 0.609 | 1.711 | 0.02 | 1789 | 1770 | 19 | 4451
1996/02/13 | 05:20:00 | 1996/02/13 05:20 | 2.258 | 0.723 | 2.229 | 0.029 | 2368 | 2364 | 29 | 6815
1996/02/13 | 05:40:00 | 1996/02/13 05:40 | 3.212 | 0.771 | 3.169 | 0.043 | 3282 | 3239 | 43 | 10054
1996/02/13 | 06:00:00 | 1996/02/13 06:00 | 4.166 | 0.82 | 4.105 | 0.061 | 4427 | 4364 | 63 | 14418
1996/02/13 | 06:20:00 | 1996/02/13 06:20 | 5.121 | 0.869 | 5.037 | 0.084 | 5572 | 5485 | 87 | 19903
1996/02/13 | 06:40:00 | 1996/02/13 06:40 | 6.075 | 0.917 | 5.963 | 0.112 | 6717 | 6600 | 117 | 26503
1996/02/13 | 07:00:00 | 1996/02/13 07:00 | 12.173 | 1.094 | 12.016 | 0.157 | 10640 | 10788 | 161 | 37291
1996/02/13 | 07:20:00 | 1996/02/13 07:20 | 18.843 | 1.286 | 18.609 | 0.234 | 18610 | 18375 | 234 | 55666
1996/02/13 | 07:40:00 | 1996/02/13 07:40 | 17.329 | 1.251 | 17.006 | 0.323 | 22686 | 21369 | 334 | 77035
1996/02/13 | 08:00:00 | 1996/02/13 08:00 | 13.769 | 1.159 | 13.37 | 0.399 | 18659 | 18226 | 433 | 95261
1996/02/13 | 08:20:00 | 1996/02/13 08:20 | 12.549 | 1.128 | 12.086 | 0.463 | 15370 | 15274 | 517 | 110535
1996/02/13 | 08:40:00 | 1996/02/13 08:40 | 12.332 | 1.121 | 11.809 | 0.523 | 14929 | 14337 | 591 | 124872
1996/02/13 | 09:00:00 | 1996/02/13 09:00 | 11.285 | 1.088 | 10.706 | 0.579 | 14369 | 13509 | 661 | 138381
1996/02/13 | 09:20:00 | 1996/02/13 09:20 | 9.686 | 1.037 | 9.057 | 0.629 | 12583 | 11858 | 725 | 150239
1996/02/13 | 09:40:00 | 1996/02/13 09:40 | 8.088 | 0.985 | 7.418 | 0.67 | 10664 | 9885 | 779 | 160124
1996/02/13 | 10:00:00 | 1996/02/13 10:00 | 6.489 | 0.934 | 5.786 | 0.703 | 8746 | 7923 | 824 | 168047
1996/02/13 | 10:20:00 | 1996/02/13 10:20 | 6.153 | 0.92 | 5.422 | 0.731 | 7585 | 6725 | 860 | 174772
1996/02/13 | 10:40:00 | 1996/02/13 10:40 | 5.817 | 0.907 | 5.06 | 0.757 | 7182 | 6289 | 893 | 181061
1996/02/13 | 11:00:00 | 1996/02/13 11:00 | 5.481 | 0.893 | 4.699 | 0.782 | 6778 | 5855 | 923 | 186916
1996/02/13 | 11:20:00 | 1996/02/13 11:20 | 5.145 | 0.88 | 4.341 | 0.804 | 6375 | 5424 | 952 | 192340
1996/02/13 | 11:40:00 | 1996/02/13 11:40 | 4.921 | 0.871 | 4.095 | 0.826 | 5985 | 5062 | 978 | 197402
1996/02/13 | 12:00:00 | 1996/02/13 12:00 | 5.149 | 0.881 | 4.302 | 0.847 | 6042 | 5039 | 1003 | 202441
1996/02/13 | 12:20:00 | 1996/02/13 12:20 | 5.377 | 0.89 | 4.508 | 0.869 | 6316 | 5286 | 1029 | 207727
1996/02/13 | 12:40:00 | 1996/02/13 12:40 | 6.292 | 0.924 | 5.398 | 0.894 | 6796 | 5944 | 1057 | 213671
1996/02/13 | 13:00:00 | 1996/02/13 13:00 | 7.894 | 0.981 | 6.969 | 0.925 | 8512 | 7421 | 1091 | 221092
1996/02/13 | 13:20:00 | 1996/02/13 13:20 | 8.482 | 1.003 | 7.521 | 0.961 | 10191 | 8694 | 1131 | 229786
1996/02/13 | 13:40:00 | 1996/02/13 13:40 | 7.55 | 0.972 | 6.554 | 0.996 | 9619 | 8445 | 1174 | 238231
1996/02/13 | 14:00:00 | 1996/02/13 14:00 | 7.861 | 0.982 | 6.831 | 1.03 | 8948 | 8031 | 1215 | 246262
1996/02/13 | 14:20:00 | 1996/02/13 14:20 | 8.759 | 1.012 | 7.693 | 1.066 | 10102 | 8715 | 1257 | 254977
1996/02/13 | 14:40:00 | 1996/02/13 14:40 | 7.488 | 0.965 | 6.387 | 1.101 | 9748 | 8448 | 1300 | 263425
1996/02/13 | 15:00:00 | 1996/02/13 15:00 | 6.217 | 0.918 | 5.087 | 1.13 | 8223 | 6884 | 1339 | 270309
1996/02/13 | 15:20:00 | 1996/02/13 15:20 | 4.947 | 0.87 | 3.795 | 1.152 | 6699 | 5329 | 1369 | 275638
1996/02/13 | 15:40:00 | 1996/02/13 15:40 | 4.529 | 0.846 | 3.359 | 1.17 | 5583 | 4292 | 1394 | 279930
1996/02/13 | 16:00:00 | 1996/02/13 16:00 | 4.324 | 0.828 | 3.137 | 1.187 | 5312 | 3898 | 1414 | 283828
1996/02/13 | 16:20:00 | 1996/02/13 16:20 | 4.12 | 0.809 | 2.918 | 1.202 | 5066 | 3633 | 1433 | 287461
1996/02/13 | 16:40:00 | 1996/02/13 16:40 | 3.915 | 0.791 | 2.699 | 1.216 | 4821 | 3370 | 1451 | 290831
1996/02/13 | 17:00:00 | 1996/02/13 17:00 | 3.71 | 0.772 | 2.481 | 1.229 | 4575 | 3108 | 1467 | 293939
1996/02/13 | 17:20:00 | 1996/02/13 17:20 | 3.506 | 0.754 | 2.265 | 1.241 | 4330 | 2848 | 1482 | 296787
1996/02/13 | 17:40:00 | 1996/02/13 17:40 | 3.301 | 0.735 | 2.049 | 1.252 | 4084 | 2589 | 1495 | 299376
1996/02/13 | 18:00:00 | 1996/02/13 18:00 | 3.097 | 0.717 | 1.836 | 1.261 | 3839 | 2331 | 1508 | 301707
1996/02/13 | 18:20:00 | 1996/02/13 18:20 | 2.892 | 0.698 | 1.622 | 1.27 | 3593 | 2075 | 1519 | 303782
1996/02/13 | 18:40:00 | 1996/02/13 18:40 | 2.687 | 0.679 | 1.409 | 1.278 | 3348 | 1819 | 1528 | 305601
1996/02/13 | 19:00:00 | 1996/02/13 19:00 | 2.483 | 0.661 | 1.199 | 1.284 | 3102 | 1565 | 1537 | 307166
1996/02/13 | 19:20:00 | 1996/02/13 19:20 | 2.278 | 0.642 | 0.988 | 1.29 | 2856 | 1312 | 1544 | 308478
1996/02/13 | 19:40:00 | 1996/02/13 19:40 | 2.073 | 0.624 | 0.779 | 1.294 | 2611 | 1061 | 1550 | 309539
1996/02/13 | 20:00:00 | 1996/02/13 20:00 | 1.869 | 0.605 | 0.572 | 1.297 | 2365 | 810 | 1555 | 310349
1996/02/13 | 20:20:00 | 1996/02/13 20:20 | 1.664 | 0.587 | 0.364 | 1.3 | 2120 | 562 | 1558 | 310911
1996/02/13 | 20:40:00 | 1996/02/13 20:40 | 2.16 | 0.613 | 0.857 | 1.303 | 1958 | 733 | 1561 | 311644
1996/02/13 | 21:00:00 | 1996/02/13 21:00 | 5.46 | 0.818 | 4.145 | 1.315 | 4572 | 3001 | 1571 | 314645
1996/02/13 | 21:20:00 | 1996/02/13 21:20 | 8.629 | 1.008 | 7.285 | 1.344 | 8524 | 6858 | 1596 | 321503
1996/02/13 | 21:40:00 | 1996/02/13 21:40 | 10.624 | 1.066 | 9.239 | 1.385 | 11552 | 9914 | 1638 | 331417
1996/02/13 | 22:00:00 | 1996/02/13 22:00 | 12.62 | 1.125 | 11.183 | 1.437 | 13946 | 12253 | 1693 | 343670
1996/02/13 | 22:20:00 | 1996/02/13 22:20 | 14.615 | 1.183 | 13.118 | 1.497 | 16341 | 14581 | 1760 | 358251
1996/02/13 | 22:40:00 | 1996/02/13 22:40 | 13.414 | 1.145 | 11.854 | 1.56 | 17201 | 14983 | 1834 | 373234
1996/02/13 | 23:00:00 | 1996/02/13 23:00 | 11.414 | 1.083 | 9.8 | 1.614 | 14897 | 12992 | 1905 | 386226
1996/02/13 | 23:20:00 | 1996/02/13 23:20 | 9.414 | 1.021 | 7.756 | 1.658 | 12497 | 10533 | 1964 | 396759
1996/02/13 | 23:40:00 | 1996/02/13 23:40 | 7.414 | 0.959 | 5.722 | 1.692 | 10096 | 8087 | 2010 | 404846
1996/02/14 | 00:00:00 | 1996/02/14 00:00 | 5.875 | 0.91 | 4.158 | 1.717 | 7779 | 5928 | 2045 | 410774
1996/02/14 | 00:20:00 | 1996/02/14 00:20 | 5.414 | 0.891 | 3.678 | 1.736 | 6773 | 4701 | 2072 | 415475
1996/02/14 | 00:40:00 | 1996/02/14 00:40 | 4.953 | 0.871 | 3.199 | 1.754 | 6220 | 4126 | 2094 | 419601
1996/02/14 | 01:00:00 | 1996/02/14 01:00 | 4.492 | 0.852 | 2.723 | 1.769 | 5667 | 3554 | 2113 | 423155
1996/02/14 | 01:20:00 | 1996/02/14 01:20 | 14.089 | 1.045 | 12.283 | 1.806 | 11148 | 9004 | 2145 | 432159
1996/02/14 | 01:40:00 | 1996/02/14 01:40 | 23.686 | 1.239 | 21.794 | 1.892 | 22665 | 20446 | 2219 | 452605
1996/02/14 | 02:00:00 | 1996/02/14 02:00 | 33.284 | 1.432 | 31.259 | 2.025 | 34182 | 31832 | 2350 | 484437
1996/02/14 | 02:20:00 | 1996/02/14 02:20 | 42.881 | 1.625 | 40.676 | 2.205 | 45699 | 43161 | 2538 | 527598
1996/02/14 | 02:40:00 | 1996/02/14 02:40 | 52.478 | 1.819 | 50.046 | 2.432 | 57215 | 54433 | 2782 | 582031
1996/02/14 | 03:00:00 | 1996/02/14 03:00 | 52.513 | 1.836 | 49.83 | 2.683 | 65290 | 59926 | 3069 | 641957
1996/02/14 | 03:20:00 | 1996/02/14 03:20 | 46.173 | 1.735 | 43.257 | 2.916 | 59211 | 55853 | 3359 | 641957
1996/02/14 | 03:40:00 | 1996/02/14 03:40 | 39.832 | 1.635 | 36.716 | 3.116 | 51603 | 47984 | 3619 | 641957
1996/02/14 | 04:00:00 | 1996/02/14 04:00 | 33.492 | 1.535 | 30.208 | 3.284 | 43995 | 40154 | 3840 | 641957
1996/02/14 | 04:20:00 | 1996/02/14 04:20 | 27.152 | 1.434 | 23.733 | 3.419 | 36386 | 32365 | 4022 | 641957
1996/02/14 | 04:40:00 | 1996/02/14 04:40 | 20.811 | 1.334 | 17.289 | 3.522 | 28778 | 24613 | 4165 | 641957
1996/02/14 | 05:00:00 | 1996/02/14 05:00 | 20.594 | 1.334 | 16.986 | 3.608 | 24476 | 20565 | 4278 | 641957
1996/02/14 | 05:20:00 | 1996/02/14 05:20 | 21.058 | 1.345 | 17.364 | 3.694 | 24991 | 20610 | 4381 | 641957
1996/02/14 | 05:40:00 | 1996/02/14 05:40 | 20.271 | 1.325 | 16.492 | 3.779 | 24947 | 20314 | 4484 | 641957
1996/02/14 | 06:00:00 | 1996/02/14 06:00 | 19.172 | 1.299 | 15.313 | 3.859 | 23665 | 19083 | 4582 | 641957
1996/02/14 | 06:20:00 | 1996/02/14 06:20 | 18.072 | 1.272 | 14.14 | 3.932 | 22346 | 17672 | 4675 | 641957
1996/02/14 | 06:40:00 | 1996/02/14 06:40 | 16.973 | 1.245 | 12.973 | 4 | 21027 | 16267 | 4760 | 641957
1996/02/14 | 07:00:00 | 1996/02/14 07:00 | 15.722 | 1.212 | 11.66 | 4.062 | 19680 | 14780 | 4837 | 641957
1996/02/14 | 07:20:00 | 1996/02/14 07:20 | 14.117 | 1.166 | 10.001 | 4.116 | 17903 | 12996 | 4907 | 641957
1996/02/14 | 07:40:00 | 1996/02/14 07:40 | 12.511 | 1.121 | 8.349 | 4.162 | 15977 | 11010 | 4967 | 641957
1996/02/14 | 08:00:00 | 1996/02/14 08:00 | 10.906 | 1.075 | 6.706 | 4.2 | 14051 | 9033 | 5017 | 641957
1996/02/14 | 08:20:00 | 1996/02/14 08:20 | 9.301 | 1.029 | 5.071 | 4.23 | 12124 | 7066 | 5058 | 641957
1996/02/14 | 08:40:00 | 1996/02/14 08:40 | 8.347 | 0.997 | 4.094 | 4.253 | 10511 | 5500 | 5089 | 641957
1996/02/14 | 09:00:00 | 1996/02/14 09:00 | 7.555 | 0.968 | 3.284 | 4.271 | 9541 | 4427 | 5114 | 641957
1996/02/14 | 09:20:00 | 1996/02/14 09:20 | 6.763 | 0.94 | 2.478 | 4.285 | 8591 | 3457 | 5134 | 641957
1996/02/14 | 09:40:00 | 1996/02/14 09:40 | 5.972 | 0.911 | 1.676 | 4.296 | 7641 | 2492 | 5149 | 641957
1996/02/14 | 10:00:00 | 1996/02/14 10:00 | 5.18 | 0.882 | 0.878 | 4.302 | 6691 | 1532 | 5159 | 641957
1996/02/14 | 10:20:00 | 1996/02/14 10:20 | 4.93 | 0.87 | 0.624 | 4.306 | 6066 | 901 | 5165 | 641957
1996/02/14 | 10:40:00 | 1996/02/14 10:40 | 4.68 | 0.859 | 0.371 | 4.309 | 5766 | 597 | 5169 | 641957
1996/02/14 | 11:00:00 | 1996/02/14 11:00 | 4.43 | 0.847 | 0.12 | 4.31 | 5466 | 295 | 5171 | 641957
1996/02/14 | 11:20:00 | 1996/02/14 11:20 | 4.181 | 0.835 | 0 | 4.181 | 5167 | 72 | 5094 | 641957
1996/02/14 | 11:40:00 | 1996/02/14 11:40 | 3.931 | 0.824 | 0 | 3.931 | 4867 | 0 | 4867 | 641957
1996/02/14 | 12:00:00 | 1996/02/14 12:00 | 3.681 | 0.812 | 0 | 3.681 | 4567 | 0 | 4567 | 641957
1996/02/14 | 12:20:00 | 1996/02/14 12:20 | 3.431 | 0.8 | 0 | 3.431 | 4267 | 0 | 4267 | 641957
1996/02/14 | 12:40:00 | 1996/02/14 12:40 | 3.284 | 0.792 | 0 | 3.284 | 4017 | 0 | 4029 | 641957
1996/02/14 | 13:00:00 | 1996/02/14 13:00 | 3.162 | 0.784 | 0 | 3.162 | 3867 | 0 | 3868 | 641957
1996/02/14 | 13:20:00 | 1996/02/14 13:20 | 3.04 | 0.776 | 0 | 3.04 | 3721 | 0 | 3721 | 641957
1996/02/14 | 13:40:00 | 1996/02/14 13:40 | 2.918 | 0.768 | 0 | 2.918 | 3574 | 0 | 3575 | 641957
1996/02/14 | 14:00:00 | 1996/02/14 14:00 | 2.796 | 0.76 | 0 | 2.796 | 3428 | 0 | 3428 | 641957
1996/02/14 | 14:20:00 | 1996/02/14 14:20 | 2.674 | 0.752 | 0 | 2.674 | 3281 | 0 | 3282 | 641957
1996/02/14 | 14:40:00 | 1996/02/14 14:40 | 2.552 | 0.744 | 0 | 2.552 | 3135 | 0 | 3136 | 641957
1996/02/14 | 15:00:00 | 1996/02/14 15:00 | 2.43 | 0.736 | 0 | 2.43 | 2989 | 0 | 2989 | 641957
1996/02/14 | 15:20:00 | 1996/02/14 15:20 | 2.308 | 0.728 | 0 | 2.308 | 2842 | 0 | 2843 | 641957
1996/02/14 | 15:40:00 | 1996/02/14 15:40 | 2.186 | 0.72 | 0 | 2.186 | 2696 | 0 | 2696 | 641957
1996/02/14 | 16:00:00 | 1996/02/14 16:00 | 2.127 | 0.71 | 0 | 2.127 | 2584 | 0 | 2588 | 641957
1996/02/14 | 16:20:00 | 1996/02/14 16:20 | 2.075 | 0.699 | 0 | 2.075 | 2521 | 0 | 2521 | 641957
1996/02/14 | 16:40:00 | 1996/02/14 16:40 | 2.024 | 0.689 | 0 | 2.024 | 2459 | 0 | 2459 | 641957
1996/02/14 | 17:00:00 | 1996/02/14 17:00 | 1.972 | 0.679 | 0 | 1.972 | 2397 | 0 | 2398 | 641957
1996/02/14 | 17:20:00 | 1996/02/14 17:20 | 1.92 | 0.668 | 0 | 1.92 | 2335 | 0 | 2335 | 641957
1996/02/14 | 17:40:00 | 1996/02/14 17:40 | 1.869 | 0.658 | 0 | 1.869 | 2273 | 0 | 2273 | 641957
1996/02/14 | 18:00:00 | 1996/02/14 18:00 | 1.817 | 0.648 | 0 | 1.817 | 2211 | 0 | 2212 | 641957
1996/02/14 | 18:20:00 | 1996/02/14 18:20 | 1.765 | 0.637 | 0 | 1.765 | 2149 | 0 | 2149 | 641957
1996/02/14 | 18:40:00 | 1996/02/14 18:40 | 1.714 | 0.627 | 0 | 1.714 | 2087 | 0 | 2087 | 641957
1996/02/14 | 19:00:00 | 1996/02/14 19:00 | 1.687 | 0.62 | 0 | 1.687 | 2039 | 0 | 2041 | 641957
1996/02/14 | 19:20:00 | 1996/02/14 19:20 | 1.663 | 0.614 | 0 | 1.663 | 2010 | 0 | 2010 | 641957
1996/02/14 | 19:40:00 | 1996/02/14 19:40 | 1.639 | 0.608 | 0 | 1.639 | 1981 | 0 | 1981 | 641957
1996/02/14 | 20:00:00 | 1996/02/14 20:00 | 1.615 | 0.602 | 0 | 1.615 | 1952 | 0 | 1952 | 641957
1996/02/14 | 20:20:00 | 1996/02/14 20:20 | 1.591 | 0.596 | 0 | 1.591 | 1924 | 0 | 1924 | 641957
1996/02/14 | 20:40:00 | 1996/02/14 20:40 | 1.567 | 0.589 | 0 | 1.567 | 1895 | 0 | 1895 | 641957
1996/02/14 | 21:00:00 | 1996/02/14 21:00 | 1.543 | 0.583 | 0 | 1.543 | 1866 | 0 | 1866 | 641957
1996/02/14 | 21:20:00 | 1996/02/14 21:20 | 1.519 | 0.577 | 0 | 1.519 | 1838 | 0 | 1837 | 641957
1996/02/14 | 21:40:00 | 1996/02/14 21:40 | 1.495 | 0.571 | 0 | 1.495 | 1809 | 0 | 1808 | 641957
1996/02/14 | 22:00:00 | 1996/02/14 22:00 | 1.467 | 0.563 | 0 | 1.467 | 1778 | 0 | 1777 | 641957
1996/02/14 | 22:20:00 | 1996/02/14 22:20 | 1.438 | 0.555 | 0 | 1.438 | 1743 | 0 | 1743 | 641957
1996/02/14 | 22:40:00 | 1996/02/14 22:40 | 1.41 | 0.547 | 0 | 1.41 | 1709 | 0 | 1709 | 641957
1996/02/14 | 23:00:00 | 1996/02/14 23:00 | 1.381 | 0.539 | 0 | 1.381 | 1674 | 0 | 1675 | 641957
1996/02/14 | 23:20:00 | 1996/02/14 23:20 | 1.352 | 0.531 | 0 | 1.352 | 1640 | 0 | 1640 | 641957
1996/02/14 | 23:40:00 | 1996/02/14 23:40 | 1.323 | 0.523 | 0 | 1.323 | 1605 | 0 | 1605 | 641957
1996/02/15 | 00:00:00 | 1996/02/15 00:00 | 1.294 | 0.516 | 0 | 1.294 | 1571 | 0 | 1570 | 641957
1996/02/15 | 00:20:00 | 1996/02/15 00:20 | 1.266 | 0.508 | 0 | 1.266 | 1536 | 0 | 1536 | 641957
1996/02/15 | 00:40:00 | 1996/02/15 00:40 | 1.237 | 0.5 | 0 | 1.237 | 1502 | 0 | 1502 | 641957
1996/02/15 | 01:00:00 | 1996/02/15 01:00 | 1.208 | 0.492 | 0 | 1.208 | 1467 | 0 | 1467 | 641957
1996/02/15 | 01:20:00 | 1996/02/15 01:20 | 1.179 | 0.484 | 0 | 1.179 | 1433 | 0 | 1432 | 641957
1996/02/15 | 01:40:00 | 1996/02/15 01:40 | 1.157 | 0.478 | 0 | 1.157 | 1400 | 0 | 1402 | 641957
1996/02/15 | 02:00:00 | 1996/02/15 02:00 | 1.142 | 0.473 | 0 | 1.142 | 1380 | 0 | 1379 | 641957
1996/02/15 | 02:20:00 | 1996/02/15 02:20 | 1.127 | 0.469 | 0 | 1.127 | 1362 | 0 | 1361 | 641957
1996/02/15 | 02:40:00 | 1996/02/15 02:40 | 1.112 | 0.465 | 0 | 1.112 | 1344 | 0 | 1343 | 641957

## Event 28
Hydrograph info for event 28 for A2H047 in period 19711001 to 20260210
Hydrograph period: 1996/02/15 04:40:00 to 1996/02/18 01:20:00 Date of peak: 1996/02/15 05:40:00 Peak flow: 32.113m³/sec
Date | Time | Date + Time | Observed (m³/sec) | Observed H(m) | Q-Dxi (m³/sec) | Q-Bxi (m³/sec) | Q-Txi (m³) | Q-Dxi (m³) | Q-Bxi (m³) | Cum. Q-Dri (m³)
1996/02/15 | 04:40:00 | 1996/02/15 04:40 | 1.022 | 0.438 | 1.019 | 0.003 | 0 | 0 | 0 | 0
1996/02/15 | 05:00:00 | 1996/02/15 05:00 | 9.5 | 0.746 | 9.471 | 0.029 | 5803 | 6294 | 19 | 6294
1996/02/15 | 05:20:00 | 1996/02/15 05:20 | 18.922 | 1.088 | 18.822 | 0.1 | 17053 | 16976 | 77 | 23270
1996/02/15 | 05:40:00 | 1996/02/15 05:40 | 28.344 | 1.43 | 28.127 | 0.217 | 28360 | 28169 | 190 | 51439
1996/02/15 | 06:00:00 | 1996/02/15 06:00 | 24.224 | 1.417 | 23.876 | 0.348 | 34791 | 31202 | 339 | 51439
1996/02/15 | 06:20:00 | 1996/02/15 06:20 | 25.102 | 1.436 | 24.633 | 0.469 | 29596 | 29105 | 490 | 51439
1996/02/15 | 06:40:00 | 1996/02/15 06:40 | 25.98 | 1.456 | 25.385 | 0.595 | 30649 | 30011 | 638 | 51439
1996/02/15 | 07:00:00 | 1996/02/15 07:00 | 25.184 | 1.436 | 24.464 | 0.72 | 31401 | 29910 | 789 | 51439
1996/02/15 | 07:20:00 | 1996/02/15 07:20 | 20.485 | 1.325 | 19.655 | 0.83 | 27402 | 26472 | 930 | 51439
1996/02/15 | 07:40:00 | 1996/02/15 07:40 | 15.786 | 1.214 | 14.869 | 0.917 | 21763 | 20714 | 1048 | 51439
1996/02/15 | 08:00:00 | 1996/02/15 08:00 | 14.107 | 1.169 | 13.12 | 0.987 | 17755 | 16794 | 1142 | 51439
1996/02/15 | 08:20:00 | 1996/02/15 08:20 | 12.764 | 1.131 | 11.715 | 1.049 | 16123 | 14901 | 1222 | 51439
1996/02/15 | 08:40:00 | 1996/02/15 08:40 | 11.421 | 1.093 | 10.317 | 1.104 | 14511 | 13219 | 1292 | 51439
1996/02/15 | 09:00:00 | 1996/02/15 09:00 | 10.325 | 1.061 | 9.172 | 1.153 | 12943 | 11693 | 1355 | 51439
1996/02/15 | 09:20:00 | 1996/02/15 09:20 | 9.808 | 1.042 | 8.61 | 1.198 | 12080 | 10669 | 1411 | 51439
1996/02/15 | 09:40:00 | 1996/02/15 09:40 | 9.291 | 1.023 | 8.051 | 1.24 | 11460 | 9997 | 1462 | 51439
1996/02/15 | 10:00:00 | 1996/02/15 10:00 | 8.774 | 1.004 | 7.496 | 1.278 | 10839 | 9328 | 1511 | 51439
1996/02/15 | 10:20:00 | 1996/02/15 10:20 | 8.257 | 0.985 | 6.942 | 1.315 | 10219 | 8663 | 1556 | 51439
1996/02/15 | 10:40:00 | 1996/02/15 10:40 | 7.741 | 0.966 | 6.393 | 1.348 | 9599 | 8001 | 1598 | 51439
1996/02/15 | 11:00:00 | 1996/02/15 11:00 | 7.224 | 0.946 | 5.845 | 1.379 | 8979 | 7343 | 1636 | 51439
1996/02/15 | 11:20:00 | 1996/02/15 11:20 | 6.707 | 0.927 | 5.3 | 1.407 | 8358 | 6687 | 1671 | 51439
1996/02/15 | 11:40:00 | 1996/02/15 11:40 | 6.19 | 0.908 | 4.758 | 1.432 | 7738 | 6035 | 1703 | 51439
1996/02/15 | 12:00:00 | 1996/02/15 12:00 | 5.673 | 0.889 | 4.219 | 1.454 | 7118 | 5386 | 1732 | 51439
1996/02/15 | 12:20:00 | 1996/02/15 12:20 | 5.156 | 0.87 | 3.682 | 1.474 | 6497 | 4740 | 1757 | 51439
1996/02/15 | 12:40:00 | 1996/02/15 12:40 | 4.639 | 0.851 | 3.148 | 1.491 | 5877 | 4098 | 1779 | 51439
1996/02/15 | 13:00:00 | 1996/02/15 13:00 | 4.122 | 0.831 | 2.616 | 1.506 | 5257 | 3458 | 1798 | 51439
1996/02/15 | 13:20:00 | 1996/02/15 13:20 | 4.163 | 0.832 | 2.644 | 1.519 | 4770 | 3156 | 1815 | 51439
1996/02/15 | 13:40:00 | 1996/02/15 13:40 | 5.042 | 0.864 | 3.508 | 1.534 | 5523 | 3691 | 1832 | 51439
1996/02/15 | 14:00:00 | 1996/02/15 14:00 | 5.92 | 0.895 | 4.366 | 1.554 | 6577 | 4724 | 1853 | 51439
1996/02/15 | 14:20:00 | 1996/02/15 14:20 | 6.799 | 0.926 | 5.221 | 1.578 | 7631 | 5752 | 1879 | 51439
1996/02/15 | 14:40:00 | 1996/02/15 14:40 | 7.677 | 0.957 | 6.071 | 1.606 | 8685 | 6775 | 1911 | 51439
1996/02/15 | 15:00:00 | 1996/02/15 15:00 | 8.555 | 0.988 | 6.916 | 1.639 | 9739 | 7792 | 1947 | 51439
1996/02/15 | 15:20:00 | 1996/02/15 15:20 | 9.434 | 1.019 | 7.758 | 1.676 | 10794 | 8805 | 1989 | 51439
1996/02/15 | 15:40:00 | 1996/02/15 15:40 | 10.312 | 1.05 | 8.595 | 1.717 | 11848 | 9812 | 2035 | 51439
1996/02/15 | 16:00:00 | 1996/02/15 16:00 | 11.191 | 1.082 | 9.429 | 1.762 | 12902 | 10815 | 2087 | 51439
1996/02/15 | 16:20:00 | 1996/02/15 16:20 | 12.069 | 1.113 | 10.258 | 1.811 | 13956 | 11812 | 2144 | 51439
1996/02/15 | 16:40:00 | 1996/02/15 16:40 | 12.613 | 1.129 | 10.749 | 1.864 | 14849 | 12604 | 2205 | 51439
1996/02/15 | 17:00:00 | 1996/02/15 17:00 | 13.073 | 1.142 | 11.154 | 1.919 | 15411 | 13142 | 2270 | 51439
1996/02/15 | 17:20:00 | 1996/02/15 17:20 | 13.533 | 1.154 | 11.557 | 1.976 | 15963 | 13627 | 2337 | 51439
1996/02/15 | 17:40:00 | 1996/02/15 17:40 | 13.993 | 1.167 | 11.958 | 2.035 | 16515 | 14109 | 2406 | 51439
1996/02/15 | 18:00:00 | 1996/02/15 18:00 | 14.453 | 1.18 | 12.357 | 2.096 | 17067 | 14589 | 2478 | 51439
1996/02/15 | 18:20:00 | 1996/02/15 18:20 | 14.788 | 1.189 | 12.63 | 2.158 | 17612 | 14992 | 2552 | 51439
1996/02/15 | 18:40:00 | 1996/02/15 18:40 | 14.005 | 1.166 | 11.786 | 2.219 | 17276 | 14649 | 2627 | 51439
1996/02/15 | 19:00:00 | 1996/02/15 19:00 | 13.221 | 1.143 | 10.945 | 2.276 | 16335 | 13638 | 2697 | 51439
1996/02/15 | 19:20:00 | 1996/02/15 19:20 | 12.437 | 1.12 | 10.108 | 2.329 | 15395 | 12631 | 2763 | 51439
1996/02/15 | 19:40:00 | 1996/02/15 19:40 | 11.654 | 1.097 | 9.276 | 2.378 | 14455 | 11630 | 2824 | 51439
1996/02/15 | 20:00:00 | 1996/02/15 20:00 | 10.87 | 1.074 | 8.448 | 2.422 | 13514 | 10634 | 2880 | 51439
1996/02/15 | 20:20:00 | 1996/02/15 20:20 | 10.086 | 1.051 | 7.624 | 2.462 | 12574 | 9643 | 2931 | 51439
1996/02/15 | 20:40:00 | 1996/02/15 20:40 | 9.303 | 1.028 | 6.804 | 2.499 | 11633 | 8657 | 2977 | 51439
1996/02/15 | 21:00:00 | 1996/02/15 21:00 | 8.519 | 1.005 | 5.988 | 2.531 | 10693 | 7676 | 3018 | 51439
1996/02/15 | 21:20:00 | 1996/02/15 21:20 | 9.827 | 1.046 | 7.263 | 2.564 | 11007 | 7951 | 3057 | 51439
1996/02/15 | 21:40:00 | 1996/02/15 21:40 | 9.894 | 1.048 | 7.294 | 2.6 | 12204 | 8734 | 3099 | 51439
1996/02/15 | 22:00:00 | 1996/02/15 22:00 | 8.722 | 1.011 | 6.088 | 2.634 | 11169 | 8029 | 3141 | 51439
1996/02/15 | 22:20:00 | 1996/02/15 22:20 | 8.552 | 1.006 | 5.888 | 2.664 | 10184 | 7186 | 3179 | 51439
1996/02/15 | 22:40:00 | 1996/02/15 22:40 | 8.812 | 1.014 | 6.118 | 2.694 | 10419 | 7204 | 3215 | 51439
1996/02/15 | 23:00:00 | 1996/02/15 23:00 | 9.072 | 1.023 | 6.347 | 2.725 | 10731 | 7479 | 3252 | 51439
1996/02/15 | 23:20:00 | 1996/02/15 23:20 | 8.079 | 0.988 | 5.325 | 2.754 | 10291 | 7003 | 3288 | 51439
1996/02/15 | 23:40:00 | 1996/02/15 23:40 | 7.085 | 0.954 | 4.306 | 2.779 | 9098 | 5779 | 3320 | 51439
1996/02/16 | 00:00:00 | 1996/02/16 00:00 | 6.092 | 0.919 | 3.294 | 2.798 | 7906 | 4560 | 3346 | 51439
1996/02/16 | 00:20:00 | 1996/02/16 00:20 | 5.758 | 0.905 | 2.945 | 2.813 | 7110 | 3743 | 3367 | 51439
1996/02/16 | 00:40:00 | 1996/02/16 00:40 | 5.425 | 0.89 | 2.598 | 2.827 | 6710 | 3326 | 3384 | 51439
1996/02/16 | 01:00:00 | 1996/02/16 01:00 | 5.092 | 0.876 | 2.253 | 2.839 | 6310 | 2910 | 3400 | 51439
1996/02/16 | 01:20:00 | 1996/02/16 01:20 | 4.758 | 0.861 | 1.908 | 2.85 | 5910 | 2497 | 3413 | 51439
1996/02/16 | 01:40:00 | 1996/02/16 01:40 | 4.425 | 0.847 | 1.567 | 2.858 | 5510 | 2085 | 3425 | 51439
1996/02/16 | 02:00:00 | 1996/02/16 02:00 | 4.092 | 0.832 | 1.227 | 2.865 | 5110 | 1676 | 3434 | 51439
1996/02/16 | 02:20:00 | 1996/02/16 02:20 | 3.778 | 0.818 | 0.907 | 2.871 | 4711 | 1280 | 3442 | 51439
1996/02/16 | 02:40:00 | 1996/02/16 02:40 | 3.639 | 0.81 | 0.764 | 2.875 | 4450 | 1003 | 3448 | 51439
1996/02/16 | 03:00:00 | 1996/02/16 03:00 | 3.501 | 0.802 | 0.623 | 2.878 | 4284 | 832 | 3452 | 51439
1996/02/16 | 03:20:00 | 1996/02/16 03:20 | 3.363 | 0.794 | 0.482 | 2.881 | 4118 | 663 | 3456 | 51439
1996/02/16 | 03:40:00 | 1996/02/16 03:40 | 3.224 | 0.786 | 0.341 | 2.883 | 3952 | 493 | 3459 | 51439
1996/02/16 | 04:00:00 | 1996/02/16 04:00 | 3.086 | 0.778 | 0.201 | 2.885 | 3786 | 325 | 3461 | 51439
1996/02/16 | 04:20:00 | 1996/02/16 04:20 | 2.947 | 0.77 | 0.062 | 2.885 | 3620 | 158 | 3462 | 51439
1996/02/16 | 04:40:00 | 1996/02/16 04:40 | 2.809 | 0.763 | 0 | 2.809 | 3454 | 37 | 3417 | 51439
1996/02/16 | 05:00:00 | 1996/02/16 05:00 | 2.67 | 0.755 | 0 | 2.67 | 3288 | 0 | 3287 | 51439
1996/02/16 | 05:20:00 | 1996/02/16 05:20 | 2.532 | 0.747 | 0 | 2.532 | 3121 | 0 | 3121 | 51439
1996/02/16 | 05:40:00 | 1996/02/16 05:40 | 2.471 | 0.742 | 0 | 2.471 | 2992 | 0 | 3002 | 51439
1996/02/16 | 06:00:00 | 1996/02/16 06:00 | 2.429 | 0.739 | 0 | 2.429 | 2940 | 0 | 2940 | 51439
1996/02/16 | 06:20:00 | 1996/02/16 06:20 | 2.388 | 0.735 | 0 | 2.388 | 2890 | 0 | 2890 | 51439
1996/02/16 | 06:40:00 | 1996/02/16 06:40 | 2.346 | 0.731 | 0 | 2.346 | 2840 | 0 | 2840 | 51439
1996/02/16 | 07:00:00 | 1996/02/16 07:00 | 2.304 | 0.728 | 0 | 2.304 | 2790 | 0 | 2790 | 51439
1996/02/16 | 07:20:00 | 1996/02/16 07:20 | 2.263 | 0.724 | 0 | 2.263 | 2740 | 0 | 2740 | 51439
1996/02/16 | 07:40:00 | 1996/02/16 07:40 | 2.221 | 0.72 | 0 | 2.221 | 2690 | 0 | 2690 | 51439
1996/02/16 | 08:00:00 | 1996/02/16 08:00 | 2.18 | 0.717 | 0 | 2.18 | 2641 | 0 | 2641 | 51439
1996/02/16 | 08:20:00 | 1996/02/16 08:20 | 2.138 | 0.713 | 0 | 2.138 | 2591 | 0 | 2591 | 51439
1996/02/16 | 08:40:00 | 1996/02/16 08:40 | 2.096 | 0.71 | 0 | 2.096 | 2541 | 0 | 2540 | 51439
1996/02/16 | 09:00:00 | 1996/02/16 09:00 | 2.055 | 0.706 | 0 | 2.055 | 2491 | 0 | 2491 | 51439
1996/02/16 | 09:20:00 | 1996/02/16 09:20 | 2.026 | 0.701 | 0 | 2.026 | 2446 | 0 | 2449 | 51439
1996/02/16 | 09:40:00 | 1996/02/16 09:40 | 2.002 | 0.695 | 0 | 2.002 | 2417 | 0 | 2417 | 51439
1996/02/16 | 10:00:00 | 1996/02/16 10:00 | 1.979 | 0.69 | 0 | 1.979 | 2388 | 0 | 2389 | 51439
1996/02/16 | 10:20:00 | 1996/02/16 10:20 | 1.955 | 0.684 | 0 | 1.955 | 2360 | 0 | 2360 | 51439
1996/02/16 | 10:40:00 | 1996/02/16 10:40 | 1.931 | 0.678 | 0 | 1.931 | 2332 | 0 | 2332 | 51439
1996/02/16 | 11:00:00 | 1996/02/16 11:00 | 1.908 | 0.673 | 0 | 1.908 | 2304 | 0 | 2303 | 51439
1996/02/16 | 11:20:00 | 1996/02/16 11:20 | 1.884 | 0.667 | 0 | 1.884 | 2275 | 0 | 2275 | 51439
1996/02/16 | 11:40:00 | 1996/02/16 11:40 | 1.861 | 0.661 | 0 | 1.861 | 2247 | 0 | 2247 | 51439
1996/02/16 | 12:00:00 | 1996/02/16 12:00 | 1.837 | 0.656 | 0 | 1.837 | 2219 | 0 | 2219 | 51439
1996/02/16 | 12:20:00 | 1996/02/16 12:20 | 1.813 | 0.65 | 0 | 1.813 | 2190 | 0 | 2190 | 51439
1996/02/16 | 12:40:00 | 1996/02/16 12:40 | 1.79 | 0.644 | 0 | 1.79 | 2162 | 0 | 2162 | 51439
1996/02/16 | 13:00:00 | 1996/02/16 13:00 | 1.766 | 0.639 | 0 | 1.766 | 2134 | 0 | 2134 | 51439
1996/02/16 | 13:20:00 | 1996/02/16 13:20 | 1.743 | 0.633 | 0 | 1.743 | 2105 | 0 | 2105 | 51439
1996/02/16 | 13:40:00 | 1996/02/16 13:40 | 1.719 | 0.628 | 0 | 1.719 | 2077 | 0 | 2077 | 51439
1996/02/16 | 14:00:00 | 1996/02/16 14:00 | 1.696 | 0.622 | 0 | 1.696 | 2049 | 0 | 2049 | 51439
1996/02/16 | 14:20:00 | 1996/02/16 14:20 | 1.672 | 0.616 | 0 | 1.672 | 2020 | 0 | 2021 | 51439
1996/02/16 | 14:40:00 | 1996/02/16 14:40 | 1.648 | 0.611 | 0 | 1.648 | 1992 | 0 | 1992 | 51439
1996/02/16 | 15:00:00 | 1996/02/16 15:00 | 1.609 | 0.6 | 0 | 1.609 | 1955 | 0 | 1954 | 51439
1996/02/16 | 15:20:00 | 1996/02/16 15:20 | 1.568 | 0.589 | 0 | 1.568 | 1906 | 0 | 1906 | 51439
1996/02/16 | 15:40:00 | 1996/02/16 15:40 | 1.527 | 0.579 | 0 | 1.527 | 1857 | 0 | 1857 | 51439
1996/02/16 | 16:00:00 | 1996/02/16 16:00 | 1.486 | 0.568 | 0 | 1.486 | 1808 | 0 | 1808 | 51439
1996/02/16 | 16:20:00 | 1996/02/16 16:20 | 1.445 | 0.557 | 0 | 1.445 | 1759 | 0 | 1759 | 51439
1996/02/16 | 16:40:00 | 1996/02/16 16:40 | 1.404 | 0.546 | 0 | 1.404 | 1709 | 0 | 1709 | 51439
1996/02/16 | 17:00:00 | 1996/02/16 17:00 | 1.381 | 0.54 | 0 | 1.381 | 1670 | 0 | 1671 | 51439
1996/02/16 | 17:20:00 | 1996/02/16 17:20 | 1.361 | 0.534 | 0 | 1.361 | 1645 | 0 | 1645 | 51439
1996/02/16 | 17:40:00 | 1996/02/16 17:40 | 1.34 | 0.529 | 0 | 1.34 | 1621 | 0 | 1621 | 51439
1996/02/16 | 18:00:00 | 1996/02/16 18:00 | 1.319 | 0.523 | 0 | 1.319 | 1596 | 0 | 1595 | 51439
1996/02/16 | 18:20:00 | 1996/02/16 18:20 | 1.299 | 0.517 | 0 | 1.299 | 1571 | 0 | 1571 | 51439
1996/02/16 | 18:40:00 | 1996/02/16 18:40 | 1.278 | 0.512 | 0 | 1.278 | 1546 | 0 | 1546 | 51439
1996/02/16 | 19:00:00 | 1996/02/16 19:00 | 1.258 | 0.506 | 0 | 1.258 | 1521 | 0 | 1522 | 51439
1996/02/16 | 19:20:00 | 1996/02/16 19:20 | 1.25 | 0.504 | 0 | 1.25 | 1505 | 0 | 1505 | 51439
1996/02/16 | 19:40:00 | 1996/02/16 19:40 | 1.243 | 0.502 | 0 | 1.243 | 1496 | 0 | 1496 | 51439
1996/02/16 | 20:00:00 | 1996/02/16 20:00 | 1.236 | 0.5 | 0 | 1.236 | 1488 | 0 | 1487 | 51439
1996/02/16 | 20:20:00 | 1996/02/16 20:20 | 1.229 | 0.498 | 0 | 1.229 | 1479 | 0 | 1479 | 51439
1996/02/16 | 20:40:00 | 1996/02/16 20:40 | 1.222 | 0.496 | 0 | 1.222 | 1471 | 0 | 1471 | 51439
1996/02/16 | 21:00:00 | 1996/02/16 21:00 | 1.215 | 0.494 | 0 | 1.215 | 1462 | 0 | 1462 | 51439
1996/02/16 | 21:20:00 | 1996/02/16 21:20 | 1.208 | 0.492 | 0 | 1.208 | 1454 | 0 | 1454 | 51439
1996/02/16 | 21:40:00 | 1996/02/16 21:40 | 1.201 | 0.49 | 0 | 1.201 | 1445 | 0 | 1445 | 51439
1996/02/16 | 22:00:00 | 1996/02/16 22:00 | 1.194 | 0.488 | 0 | 1.194 | 1437 | 0 | 1437 | 51439
1996/02/16 | 22:20:00 | 1996/02/16 22:20 | 1.511 | 0.546 | 0.316 | 1.195 | 1506 | 190 | 1433 | 51439
1996/02/16 | 22:40:00 | 1996/02/16 22:40 | 2.314 | 0.695 | 1.116 | 1.198 | 2295 | 859 | 1436 | 51439
1996/02/16 | 23:00:00 | 1996/02/16 23:00 | 2.394 | 0.736 | 1.19 | 1.204 | 2998 | 1383 | 1442 | 51439
1996/02/16 | 23:20:00 | 1996/02/16 23:20 | 2.313 | 0.729 | 1.103 | 1.21 | 2708 | 1376 | 1448 | 51439
1996/02/16 | 23:40:00 | 1996/02/16 23:40 | 2.562 | 0.747 | 1.346 | 1.216 | 2999 | 1469 | 1456 | 51439
1996/02/17 | 00:00:00 | 1996/02/17 00:00 | 2.199 | 0.714 | 0.977 | 1.222 | 2857 | 1394 | 1463 | 51439
1996/02/17 | 00:20:00 | 1996/02/17 00:20 | 2.534 | 0.729 | 1.306 | 1.228 | 2588 | 1370 | 1470 | 51439
1996/02/17 | 00:40:00 | 1996/02/17 00:40 | 3.917 | 0.816 | 2.679 | 1.238 | 3870 | 2391 | 1479 | 51439
1996/02/17 | 01:00:00 | 1996/02/17 01:00 | 4.261 | 0.836 | 3.009 | 1.252 | 5156 | 3413 | 1494 | 51439
1996/02/17 | 01:20:00 | 1996/02/17 01:20 | 3.914 | 0.811 | 2.648 | 1.266 | 4905 | 3394 | 1511 | 51439
1996/02/17 | 01:40:00 | 1996/02/17 01:40 | 3.566 | 0.787 | 2.288 | 1.278 | 4488 | 2961 | 1527 | 51439
1996/02/17 | 02:00:00 | 1996/02/17 02:00 | 3.219 | 0.762 | 1.93 | 1.289 | 4071 | 2531 | 1540 | 51439
1996/02/17 | 02:20:00 | 1996/02/17 02:20 | 2.871 | 0.737 | 1.573 | 1.298 | 3654 | 2102 | 1552 | 51439
1996/02/17 | 02:40:00 | 1996/02/17 02:40 | 2.523 | 0.712 | 1.218 | 1.305 | 3237 | 1675 | 1561 | 51439
1996/02/17 | 03:00:00 | 1996/02/17 03:00 | 2.176 | 0.687 | 0.866 | 1.31 | 2820 | 1251 | 1569 | 51439
1996/02/17 | 03:20:00 | 1996/02/17 03:20 | 1.873 | 0.667 | 0.559 | 1.314 | 2405 | 855 | 1574 | 51439
1996/02/17 | 03:40:00 | 1996/02/17 03:40 | 1.968 | 0.682 | 0.651 | 1.317 | 2304 | 727 | 1578 | 51439
1996/02/17 | 04:00:00 | 1996/02/17 04:00 | 2.064 | 0.698 | 0.744 | 1.32 | 2419 | 837 | 1582 | 51439
1996/02/17 | 04:20:00 | 1996/02/17 04:20 | 2.16 | 0.714 | 0.836 | 1.324 | 2534 | 948 | 1586 | 51439
1996/02/17 | 04:40:00 | 1996/02/17 04:40 | 2.126 | 0.706 | 0.798 | 1.328 | 2610 | 980 | 1591 | 51439
1996/02/17 | 05:00:00 | 1996/02/17 05:00 | 1.965 | 0.674 | 0.633 | 1.332 | 2455 | 859 | 1596 | 51439
1996/02/17 | 05:20:00 | 1996/02/17 05:20 | 1.803 | 0.642 | 0.469 | 1.334 | 2260 | 661 | 1600 | 51439
1996/02/17 | 05:40:00 | 1996/02/17 05:40 | 1.66 | 0.613 | 0.324 | 1.336 | 2068 | 475 | 1603 | 51439
1996/02/17 | 06:00:00 | 1996/02/17 06:00 | 1.591 | 0.595 | 0.253 | 1.338 | 1950 | 346 | 1605 | 51439
1996/02/17 | 06:20:00 | 1996/02/17 06:20 | 1.522 | 0.577 | 0.183 | 1.339 | 1868 | 262 | 1606 | 51439
1996/02/17 | 06:40:00 | 1996/02/17 06:40 | 1.454 | 0.559 | 0.114 | 1.34 | 1786 | 178 | 1607 | 51439
1996/02/17 | 07:00:00 | 1996/02/17 07:00 | 1.409 | 0.547 | 0.069 | 1.34 | 1712 | 110 | 1608 | 51439
1996/02/17 | 07:20:00 | 1996/02/17 07:20 | 1.381 | 0.539 | 0.041 | 1.34 | 1674 | 66 | 1608 | 51439
1996/02/17 | 07:40:00 | 1996/02/17 07:40 | 1.352 | 0.531 | 0.011 | 1.341 | 1639 | 31 | 1609 | 51439
1996/02/17 | 08:00:00 | 1996/02/17 08:00 | 1.323 | 0.524 | 0 | 1.323 | 1605 | 7 | 1598 | 51439
1996/02/17 | 08:20:00 | 1996/02/17 08:20 | 1.295 | 0.516 | 0 | 1.295 | 1571 | 0 | 1571 | 51439
1996/02/17 | 08:40:00 | 1996/02/17 08:40 | 1.266 | 0.508 | 0 | 1.266 | 1536 | 0 | 1537 | 51439
1996/02/17 | 09:00:00 | 1996/02/17 09:00 | 1.237 | 0.5 | 0 | 1.237 | 1502 | 0 | 1502 | 51439
1996/02/17 | 09:20:00 | 1996/02/17 09:20 | 1.209 | 0.492 | 0 | 1.209 | 1468 | 0 | 1468 | 51439
1996/02/17 | 09:40:00 | 1996/02/17 09:40 | 1.18 | 0.484 | 0 | 1.18 | 1433 | 0 | 1433 | 51439
1996/02/17 | 10:00:00 | 1996/02/17 10:00 | 1.165 | 0.48 | 0 | 1.165 | 1404 | 0 | 1407 | 51439
1996/02/17 | 10:20:00 | 1996/02/17 10:20 | 1.16 | 0.479 | 0 | 1.16 | 1395 | 0 | 1395 | 51439
1996/02/17 | 10:40:00 | 1996/02/17 10:40 | 1.155 | 0.477 | 0 | 1.155 | 1389 | 0 | 1389 | 51439
1996/02/17 | 11:00:00 | 1996/02/17 11:00 | 1.15 | 0.476 | 0 | 1.15 | 1383 | 0 | 1383 | 51439
1996/02/17 | 11:20:00 | 1996/02/17 11:20 | 1.145 | 0.474 | 0 | 1.145 | 1377 | 0 | 1377 | 51439
1996/02/17 | 11:40:00 | 1996/02/17 11:40 | 1.14 | 0.473 | 0 | 1.14 | 1371 | 0 | 1371 | 51439
1996/02/17 | 12:00:00 | 1996/02/17 12:00 | 1.134 | 0.471 | 0 | 1.134 | 1364 | 0 | 1364 | 51439
1996/02/17 | 12:20:00 | 1996/02/17 12:20 | 1.129 | 0.47 | 0 | 1.129 | 1358 | 0 | 1358 | 51439
1996/02/17 | 12:40:00 | 1996/02/17 12:40 | 1.124 | 0.468 | 0 | 1.124 | 1352 | 0 | 1352 | 51439
1996/02/17 | 13:00:00 | 1996/02/17 13:00 | 1.119 | 0.467 | 0 | 1.119 | 1346 | 0 | 1346 | 51439
1996/02/17 | 13:20:00 | 1996/02/17 13:20 | 1.111 | 0.465 | 0 | 1.111 | 1339 | 0 | 1338 | 51439
1996/02/17 | 13:40:00 | 1996/02/17 13:40 | 1.1 | 0.461 | 0 | 1.1 | 1327 | 0 | 1327 | 51439
1996/02/17 | 14:00:00 | 1996/02/17 14:00 | 1.088 | 0.458 | 0 | 1.088 | 1313 | 0 | 1313 | 51439
1996/02/17 | 14:20:00 | 1996/02/17 14:20 | 1.076 | 0.454 | 0 | 1.076 | 1299 | 0 | 1298 | 51439
1996/02/17 | 14:40:00 | 1996/02/17 14:40 | 1.065 | 0.451 | 0 | 1.065 | 1285 | 0 | 1285 | 51439
1996/02/17 | 15:00:00 | 1996/02/17 15:00 | 1.053 | 0.447 | 0 | 1.053 | 1271 | 0 | 1271 | 51439
1996/02/17 | 15:20:00 | 1996/02/17 15:20 | 1.041 | 0.444 | 0 | 1.041 | 1257 | 0 | 1256 | 51439
1996/02/17 | 15:40:00 | 1996/02/17 15:40 | 1.03 | 0.44 | 0 | 1.03 | 1243 | 0 | 1243 | 51439
1996/02/17 | 16:00:00 | 1996/02/17 16:00 | 1.018 | 0.437 | 0 | 1.018 | 1229 | 0 | 1229 | 51439
1996/02/17 | 16:20:00 | 1996/02/17 16:20 | 1.007 | 0.434 | 0 | 1.007 | 1215 | 0 | 1215 | 51439
1996/02/17 | 16:40:00 | 1996/02/17 16:40 | 0.995 | 0.43 | 0 | 0.995 | 1201 | 0 | 1201 | 51439
1996/02/17 | 17:00:00 | 1996/02/17 17:00 | 0.983 | 0.427 | 0 | 0.983 | 1187 | 0 | 1187 | 51439
1996/02/17 | 17:20:00 | 1996/02/17 17:20 | 0.972 | 0.423 | 0 | 0.972 | 1173 | 0 | 1173 | 51439
1996/02/17 | 17:40:00 | 1996/02/17 17:40 | 0.96 | 0.42 | 0 | 0.96 | 1159 | 0 | 1159 | 51439
1996/02/17 | 18:00:00 | 1996/02/17 18:00 | 0.948 | 0.416 | 0 | 0.948 | 1145 | 0 | 1145 | 51439
1996/02/17 | 18:20:00 | 1996/02/17 18:20 | 0.937 | 0.413 | 0 | 0.937 | 1131 | 0 | 1131 | 51439
1996/02/17 | 18:40:00 | 1996/02/17 18:40 | 0.925 | 0.409 | 0 | 0.925 | 1117 | 0 | 1117 | 51439
1996/02/17 | 19:00:00 | 1996/02/17 19:00 | 0.913 | 0.406 | 0 | 0.913 | 1103 | 0 | 1103 | 51439
1996/02/17 | 19:20:00 | 1996/02/17 19:20 | 0.907 | 0.404 | 0 | 0.907 | 1091 | 0 | 1092 | 51439
1996/02/17 | 19:40:00 | 1996/02/17 19:40 | 0.903 | 0.403 | 0 | 0.903 | 1086 | 0 | 1086 | 51439
1996/02/17 | 20:00:00 | 1996/02/17 20:00 | 0.899 | 0.402 | 0 | 0.899 | 1081 | 0 | 1081 | 51439
1996/02/17 | 20:20:00 | 1996/02/17 20:20 | 0.895 | 0.4 | 0 | 0.895 | 1076 | 0 | 1076 | 51439
1996/02/17 | 20:40:00 | 1996/02/17 20:40 | 0.891 | 0.399 | 0 | 0.891 | 1072 | 0 | 1072 | 51439
1996/02/17 | 21:00:00 | 1996/02/17 21:00 | 0.887 | 0.398 | 0 | 0.887 | 1067 | 0 | 1067 | 51439
1996/02/17 | 21:20:00 | 1996/02/17 21:20 | 0.883 | 0.396 | 0 | 0.883 | 1062 | 0 | 1062 | 51439
1996/02/17 | 21:40:00 | 1996/02/17 21:40 | 0.879 | 0.395 | 0 | 0.879 | 1057 | 0 | 1057 | 51439
1996/02/17 | 22:00:00 | 1996/02/17 22:00 | 0.875 | 0.394 | 0 | 0.875 | 1052 | 0 | 1052 | 51439
1996/02/17 | 22:20:00 | 1996/02/17 22:20 | 0.871 | 0.393 | 0 | 0.871 | 1047 | 0 | 1048 | 51439
1996/02/17 | 22:40:00 | 1996/02/17 22:40 | 0.867 | 0.391 | 0 | 0.867 | 1042 | 0 | 1043 | 51439
1996/02/17 | 23:00:00 | 1996/02/17 23:00 | 0.863 | 0.39 | 0 | 0.863 | 1038 | 0 | 1038 | 51439
1996/02/17 | 23:20:00 | 1996/02/17 23:20 | 0.859 | 0.389 | 0 | 0.859 | 1033 | 0 | 1033 | 51439
1996/02/17 | 23:40:00 | 1996/02/17 23:40 | 0.854 | 0.388 | 0 | 0.854 | 1028 | 0 | 1028 | 51439
1996/02/18 | 00:00:00 | 1996/02/18 00:00 | 0.85 | 0.386 | 0 | 0.85 | 1023 | 0 | 1022 | 51439
1996/02/18 | 00:20:00 | 1996/02/18 00:20 | 0.846 | 0.385 | 0 | 0.846 | 1018 | 0 | 1018 | 51439
1996/02/18 | 00:40:00 | 1996/02/18 00:40 | 0.842 | 0.384 | 0 | 0.842 | 1013 | 0 | 1013 | 51439
1996/02/18 | 01:00:00 | 1996/02/18 01:00 | 0.838 | 0.382 | 0 | 0.838 | 1008 | 0 | 1008 | 51439
1996/02/18 | 01:20:00 | 1996/02/18 01:20 | 0.834 | 0.381 | 0 | 0.834 | 1004 | 0 | 1003 | 51439

## Event 29
Hydrograph info for event 29 for A2H047 in period 19711001 to 20260210
Hydrograph period: 1996/02/23 21:40:00 to 1996/02/25 03:00:00 Date of peak: 1996/02/23 23:00:00 Peak flow: 50.981m³/sec
Date | Time | Date + Time | Observed (m³/sec) | Observed H(m) | Q-Dxi (m³/sec) | Q-Bxi (m³/sec) | Q-Txi (m³) | Q-Dxi (m³) | Q-Bxi (m³) | Cum. Q-Dri (m³)
1996/02/23 | 21:40:00 | 1996/02/23 21:40 | 0.581 | 0.298 | 0.58 | 0.001 | 0 | 0 | 0 | 0
1996/02/23 | 22:00:00 | 1996/02/23 22:00 | 13.18 | 0.681 | 13.144 | 0.036 | 7500 | 8234 | 22 | 8234
1996/02/23 | 22:20:00 | 1996/02/23 22:20 | 27.181 | 1.107 | 27.044 | 0.137 | 24217 | 24113 | 103 | 32347
1996/02/23 | 22:40:00 | 1996/02/23 22:40 | 41.181 | 1.533 | 40.874 | 0.307 | 41017 | 40751 | 266 | 73098
1996/02/23 | 23:00:00 | 1996/02/23 23:00 | 49.226 | 1.799 | 48.695 | 0.531 | 56745 | 53741 | 503 | 126839
1996/02/23 | 23:20:00 | 1996/02/23 23:20 | 43.378 | 1.692 | 42.618 | 0.76 | 55563 | 54788 | 775 | 126839
1996/02/23 | 23:40:00 | 1996/02/23 23:40 | 37.53 | 1.584 | 36.571 | 0.959 | 48545 | 47514 | 1031 | 126839
1996/02/24 | 00:00:00 | 1996/02/24 00:00 | 31.682 | 1.477 | 30.555 | 1.127 | 41528 | 40276 | 1251 | 126839
1996/02/24 | 00:20:00 | 1996/02/24 00:20 | 25.835 | 1.37 | 24.57 | 1.265 | 34510 | 33075 | 1435 | 126839
1996/02/24 | 00:40:00 | 1996/02/24 00:40 | 19.987 | 1.262 | 18.614 | 1.373 | 27493 | 25910 | 1583 | 126839
1996/02/24 | 01:00:00 | 1996/02/24 01:00 | 14.139 | 1.155 | 12.687 | 1.452 | 20475 | 18781 | 1695 | 126839
1996/02/24 | 01:20:00 | 1996/02/24 01:20 | 11.146 | 1.083 | 9.638 | 1.508 | 14657 | 13395 | 1776 | 126839
1996/02/24 | 01:40:00 | 1996/02/24 01:40 | 9.376 | 1.025 | 7.825 | 1.551 | 12313 | 10478 | 1835 | 126839
1996/02/24 | 02:00:00 | 1996/02/24 02:00 | 7.606 | 0.968 | 6.02 | 1.586 | 10189 | 8307 | 1882 | 126839
1996/02/24 | 02:20:00 | 1996/02/24 02:20 | 5.959 | 0.914 | 4.347 | 1.612 | 8073 | 6220 | 1919 | 126839
1996/02/24 | 02:40:00 | 1996/02/24 02:40 | 5.414 | 0.889 | 3.782 | 1.632 | 6824 | 4877 | 1947 | 126839
1996/02/24 | 03:00:00 | 1996/02/24 03:00 | 4.869 | 0.864 | 3.219 | 1.65 | 6169 | 4200 | 1969 | 126839
1996/02/24 | 03:20:00 | 1996/02/24 03:20 | 4.323 | 0.839 | 2.658 | 1.665 | 5515 | 3526 | 1989 | 126839
1996/02/24 | 03:40:00 | 1996/02/24 03:40 | 3.778 | 0.815 | 2.101 | 1.677 | 4861 | 2856 | 2005 | 126839
1996/02/24 | 04:00:00 | 1996/02/24 04:00 | 3.233 | 0.79 | 1.547 | 1.686 | 4207 | 2189 | 2017 | 126839
1996/02/24 | 04:20:00 | 1996/02/24 04:20 | 3.053 | 0.776 | 1.36 | 1.693 | 3771 | 1744 | 2027 | 126839
1996/02/24 | 04:40:00 | 1996/02/24 04:40 | 2.872 | 0.763 | 1.173 | 1.699 | 3555 | 1519 | 2036 | 126839
1996/02/24 | 05:00:00 | 1996/02/24 05:00 | 2.692 | 0.749 | 0.987 | 1.705 | 3339 | 1296 | 2043 | 126839
1996/02/24 | 05:20:00 | 1996/02/24 05:20 | 2.512 | 0.736 | 0.803 | 1.709 | 3122 | 1074 | 2049 | 126839
1996/02/24 | 05:40:00 | 1996/02/24 05:40 | 2.332 | 0.722 | 0.619 | 1.713 | 2906 | 853 | 2053 | 126839
1996/02/24 | 06:00:00 | 1996/02/24 06:00 | 2.151 | 0.708 | 0.435 | 1.716 | 2690 | 633 | 2057 | 126839
1996/02/24 | 06:20:00 | 1996/02/24 06:20 | 1.982 | 0.694 | 0.265 | 1.717 | 2474 | 420 | 2060 | 126839
1996/02/24 | 06:40:00 | 1996/02/24 06:40 | 1.915 | 0.677 | 0.197 | 1.718 | 2338 | 277 | 2061 | 126839
1996/02/24 | 07:00:00 | 1996/02/24 07:00 | 1.848 | 0.66 | 0.129 | 1.719 | 2258 | 195 | 2063 | 126839
1996/02/24 | 07:20:00 | 1996/02/24 07:20 | 1.78 | 0.643 | 0.06 | 1.72 | 2177 | 113 | 2063 | 126839
1996/02/24 | 07:40:00 | 1996/02/24 07:40 | 1.713 | 0.626 | 0 | 1.713 | 2096 | 36 | 2060 | 126839
1996/02/24 | 08:00:00 | 1996/02/24 08:00 | 1.645 | 0.609 | 0 | 1.645 | 2015 | 0 | 2015 | 126839
1996/02/24 | 08:20:00 | 1996/02/24 08:20 | 1.581 | 0.593 | 0 | 1.581 | 1934 | 0 | 1936 | 126839
1996/02/24 | 08:40:00 | 1996/02/24 08:40 | 1.546 | 0.584 | 0 | 1.546 | 1876 | 0 | 1876 | 126839
1996/02/24 | 09:00:00 | 1996/02/24 09:00 | 1.51 | 0.574 | 0 | 1.51 | 1834 | 0 | 1834 | 126839
1996/02/24 | 09:20:00 | 1996/02/24 09:20 | 1.475 | 0.565 | 0 | 1.475 | 1791 | 0 | 1791 | 126839
1996/02/24 | 09:40:00 | 1996/02/24 09:40 | 1.44 | 0.556 | 0 | 1.44 | 1749 | 0 | 1749 | 126839
1996/02/24 | 10:00:00 | 1996/02/24 10:00 | 1.409 | 0.547 | 0 | 1.409 | 1708 | 0 | 1709 | 126839
1996/02/24 | 10:20:00 | 1996/02/24 10:20 | 1.389 | 0.542 | 0 | 1.389 | 1679 | 0 | 1679 | 126839
1996/02/24 | 10:40:00 | 1996/02/24 10:40 | 1.369 | 0.536 | 0 | 1.369 | 1655 | 0 | 1655 | 126839
1996/02/24 | 11:00:00 | 1996/02/24 11:00 | 1.349 | 0.531 | 0 | 1.349 | 1630 | 0 | 1631 | 126839
1996/02/24 | 11:20:00 | 1996/02/24 11:20 | 1.328 | 0.525 | 0 | 1.328 | 1606 | 0 | 1606 | 126839
1996/02/24 | 11:40:00 | 1996/02/24 11:40 | 1.308 | 0.519 | 0 | 1.308 | 1582 | 0 | 1582 | 126839
1996/02/24 | 12:00:00 | 1996/02/24 12:00 | 1.288 | 0.514 | 0 | 1.288 | 1558 | 0 | 1558 | 126839
1996/02/24 | 12:20:00 | 1996/02/24 12:20 | 1.268 | 0.508 | 0 | 1.268 | 1534 | 0 | 1534 | 126839
1996/02/24 | 12:40:00 | 1996/02/24 12:40 | 1.248 | 0.503 | 0 | 1.248 | 1510 | 0 | 1510 | 126839
1996/02/24 | 13:00:00 | 1996/02/24 13:00 | 1.228 | 0.497 | 0 | 1.228 | 1485 | 0 | 1486 | 126839
1996/02/24 | 13:20:00 | 1996/02/24 13:20 | 1.208 | 0.492 | 0 | 1.208 | 1461 | 0 | 1462 | 126839
1996/02/24 | 13:40:00 | 1996/02/24 13:40 | 1.187 | 0.486 | 0 | 1.187 | 1437 | 0 | 1437 | 126839
1996/02/24 | 14:00:00 | 1996/02/24 14:00 | 1.167 | 0.48 | 0 | 1.167 | 1413 | 0 | 1412 | 126839
1996/02/24 | 14:20:00 | 1996/02/24 14:20 | 1.147 | 0.475 | 0 | 1.147 | 1389 | 0 | 1388 | 126839
1996/02/24 | 14:40:00 | 1996/02/24 14:40 | 1.127 | 0.469 | 0 | 1.127 | 1364 | 0 | 1364 | 126839
1996/02/24 | 15:00:00 | 1996/02/24 15:00 | 1.107 | 0.463 | 0 | 1.107 | 1341 | 0 | 1340 | 126839
1996/02/24 | 15:20:00 | 1996/02/24 15:20 | 1.087 | 0.458 | 0 | 1.087 | 1317 | 0 | 1316 | 126839
1996/02/24 | 15:40:00 | 1996/02/24 15:40 | 1.067 | 0.452 | 0 | 1.067 | 1293 | 0 | 1292 | 126839
1996/02/24 | 16:00:00 | 1996/02/24 16:00 | 1.047 | 0.446 | 0 | 1.047 | 1269 | 0 | 1268 | 126839
1996/02/24 | 16:20:00 | 1996/02/24 16:20 | 1.028 | 0.44 | 0 | 1.028 | 1245 | 0 | 1245 | 126839
1996/02/24 | 16:40:00 | 1996/02/24 16:40 | 1.008 | 0.434 | 0 | 1.008 | 1221 | 0 | 1222 | 126839
1996/02/24 | 17:00:00 | 1996/02/24 17:00 | 0.994 | 0.43 | 0 | 0.994 | 1200 | 0 | 1201 | 126839
1996/02/24 | 17:20:00 | 1996/02/24 17:20 | 0.984 | 0.427 | 0 | 0.984 | 1187 | 0 | 1187 | 126839
1996/02/24 | 17:40:00 | 1996/02/24 17:40 | 0.974 | 0.424 | 0 | 0.974 | 1175 | 0 | 1175 | 126839
1996/02/24 | 18:00:00 | 1996/02/24 18:00 | 0.965 | 0.421 | 0 | 0.965 | 1163 | 0 | 1163 | 126839
1996/02/24 | 18:20:00 | 1996/02/24 18:20 | 0.955 | 0.418 | 0 | 0.955 | 1152 | 0 | 1152 | 126839
1996/02/24 | 18:40:00 | 1996/02/24 18:40 | 0.945 | 0.415 | 0 | 0.945 | 1140 | 0 | 1140 | 126839
1996/02/24 | 19:00:00 | 1996/02/24 19:00 | 0.935 | 0.412 | 0 | 0.935 | 1128 | 0 | 1128 | 126839
1996/02/24 | 19:20:00 | 1996/02/24 19:20 | 0.926 | 0.409 | 0 | 0.926 | 1116 | 0 | 1117 | 126839
1996/02/24 | 19:40:00 | 1996/02/24 19:40 | 0.916 | 0.406 | 0 | 0.916 | 1105 | 0 | 1105 | 126839
1996/02/24 | 20:00:00 | 1996/02/24 20:00 | 0.906 | 0.403 | 0 | 0.906 | 1093 | 0 | 1093 | 126839
1996/02/24 | 20:20:00 | 1996/02/24 20:20 | 0.896 | 0.401 | 0 | 0.896 | 1081 | 0 | 1081 | 126839
1996/02/24 | 20:40:00 | 1996/02/24 20:40 | 0.886 | 0.398 | 0 | 0.886 | 1070 | 0 | 1069 | 126839
1996/02/24 | 21:00:00 | 1996/02/24 21:00 | 0.877 | 0.395 | 0 | 0.877 | 1058 | 0 | 1058 | 126839
1996/02/24 | 21:20:00 | 1996/02/24 21:20 | 0.867 | 0.392 | 0 | 0.867 | 1046 | 0 | 1046 | 126839
1996/02/24 | 21:40:00 | 1996/02/24 21:40 | 0.857 | 0.389 | 0 | 0.857 | 1034 | 0 | 1034 | 126839
1996/02/24 | 22:00:00 | 1996/02/24 22:00 | 0.847 | 0.386 | 0 | 0.847 | 1023 | 0 | 1022 | 126839
1996/02/24 | 22:20:00 | 1996/02/24 22:20 | 0.838 | 0.383 | 0 | 0.838 | 1011 | 0 | 1011 | 126839
1996/02/24 | 22:40:00 | 1996/02/24 22:40 | 0.833 | 0.381 | 0 | 0.833 | 1002 | 0 | 1003 | 126839
1996/02/24 | 23:00:00 | 1996/02/24 23:00 | 0.827 | 0.379 | 0 | 0.827 | 996 | 0 | 996 | 126839
1996/02/24 | 23:20:00 | 1996/02/24 23:20 | 0.822 | 0.378 | 0 | 0.822 | 989 | 0 | 989 | 126839
1996/02/24 | 23:40:00 | 1996/02/24 23:40 | 0.816 | 0.376 | 0 | 0.816 | 983 | 0 | 983 | 126839
1996/02/25 | 00:00:00 | 1996/02/25 00:00 | 0.811 | 0.374 | 0 | 0.811 | 976 | 0 | 976 | 126839
1996/02/25 | 00:20:00 | 1996/02/25 00:20 | 0.806 | 0.372 | 0 | 0.806 | 970 | 0 | 970 | 126839
1996/02/25 | 00:40:00 | 1996/02/25 00:40 | 0.8 | 0.371 | 0 | 0.8 | 963 | 0 | 964 | 126839
1996/02/25 | 01:00:00 | 1996/02/25 01:00 | 0.795 | 0.369 | 0 | 0.795 | 957 | 0 | 957 | 126839
1996/02/25 | 01:20:00 | 1996/02/25 01:20 | 0.789 | 0.367 | 0 | 0.789 | 950 | 0 | 950 | 126839
1996/02/25 | 01:40:00 | 1996/02/25 01:40 | 0.784 | 0.365 | 0 | 0.784 | 944 | 0 | 944 | 126839
1996/02/25 | 02:00:00 | 1996/02/25 02:00 | 0.778 | 0.364 | 0 | 0.778 | 937 | 0 | 937 | 126839
1996/02/25 | 02:20:00 | 1996/02/25 02:20 | 0.773 | 0.362 | 0 | 0.773 | 931 | 0 | 931 | 126839
1996/02/25 | 02:40:00 | 1996/02/25 02:40 | 0.768 | 0.36 | 0 | 0.768 | 924 | 0 | 925 | 126839
1996/02/25 | 03:00:00 | 1996/02/25 03:00 | 0.762 | 0.358 | 0 | 0.762 | 918 | 0 | 918 | 126839

## Event 30
Hydrograph info for event 30 for A2H047 in period 19711001 to 20260210
Hydrograph period: 1996/11/14 18:00:00 to 1996/11/15 22:00:00 Date of peak: 1996/11/14 19:00:00 Peak flow: 45.660m³/sec
Date | Time | Date + Time | Observed (m³/sec) | Observed H(m) | Q-Dxi (m³/sec) | Q-Bxi (m³/sec) | Q-Txi (m³) | Q-Dxi (m³) | Q-Bxi (m³) | Cum. Q-Dri (m³)
1996/11/14 | 18:00:00 | 1996/11/14 18:00 | 0.109 | 0.093 | 0.109 | 0 | 0 | 0 | 0 | 0
1996/11/14 | 18:20:00 | 1996/11/14 18:20 | 6.863 | 0.344 | 6.845 | 0.018 | 1756 | 4172 | 11 | 4172
1996/11/14 | 18:40:00 | 1996/11/14 18:40 | 23.731 | 0.961 | 23.637 | 0.094 | 18357 | 18289 | 67 | 22461
1996/11/14 | 19:00:00 | 1996/11/14 19:00 | 40.6 | 1.578 | 40.346 | 0.254 | 38599 | 38389 | 209 | 60850
1996/11/14 | 19:20:00 | 1996/11/14 19:20 | 39.798 | 1.655 | 39.344 | 0.454 | 51419 | 47814 | 425 | 60850
1996/11/14 | 19:40:00 | 1996/11/14 19:40 | 31.423 | 1.501 | 30.793 | 0.63 | 42733 | 42082 | 650 | 60850
1996/11/14 | 20:00:00 | 1996/11/14 20:00 | 23.049 | 1.347 | 22.286 | 0.763 | 32683 | 31847 | 836 | 60850
1996/11/14 | 20:20:00 | 1996/11/14 20:20 | 15.307 | 1.202 | 14.452 | 0.855 | 22672 | 22043 | 971 | 60850
1996/11/14 | 20:40:00 | 1996/11/14 20:40 | 13.26 | 1.139 | 12.338 | 0.922 | 17140 | 16074 | 1066 | 60850
1996/11/14 | 21:00:00 | 1996/11/14 21:00 | 11.214 | 1.077 | 10.235 | 0.979 | 14684 | 13544 | 1141 | 60850
1996/11/14 | 21:20:00 | 1996/11/14 21:20 | 9.167 | 1.014 | 8.142 | 1.025 | 12228 | 11026 | 1202 | 60850
1996/11/14 | 21:40:00 | 1996/11/14 21:40 | 7.121 | 0.952 | 6.061 | 1.06 | 9773 | 8522 | 1251 | 60850
1996/11/14 | 22:00:00 | 1996/11/14 22:00 | 5.995 | 0.913 | 4.907 | 1.088 | 7648 | 6581 | 1289 | 60850
1996/11/14 | 22:20:00 | 1996/11/14 22:20 | 5.484 | 0.89 | 4.373 | 1.111 | 6887 | 5568 | 1319 | 60850
1996/11/14 | 22:40:00 | 1996/11/14 22:40 | 4.972 | 0.868 | 3.84 | 1.132 | 6273 | 4928 | 1346 | 60850
1996/11/14 | 23:00:00 | 1996/11/14 23:00 | 4.461 | 0.845 | 3.311 | 1.15 | 5660 | 4291 | 1369 | 60850
1996/11/14 | 23:20:00 | 1996/11/14 23:20 | 3.949 | 0.822 | 2.784 | 1.165 | 5046 | 3657 | 1389 | 60850
1996/11/14 | 23:40:00 | 1996/11/14 23:40 | 3.438 | 0.799 | 2.26 | 1.178 | 4432 | 3027 | 1406 | 60850
1996/11/15 | 00:00:00 | 1996/11/15 00:00 | 3.095 | 0.771 | 1.907 | 1.188 | 3879 | 2500 | 1419 | 60850
1996/11/15 | 00:20:00 | 1996/11/15 00:20 | 2.866 | 0.738 | 1.669 | 1.197 | 3577 | 2146 | 1431 | 60850
1996/11/15 | 00:40:00 | 1996/11/15 00:40 | 2.636 | 0.706 | 1.431 | 1.205 | 3301 | 1860 | 1441 | 60850
1996/11/15 | 01:00:00 | 1996/11/15 01:00 | 2.406 | 0.674 | 1.195 | 1.211 | 3026 | 1576 | 1450 | 60850
1996/11/15 | 01:20:00 | 1996/11/15 01:20 | 2.177 | 0.642 | 0.96 | 1.217 | 2750 | 1293 | 1457 | 60850
1996/11/15 | 01:40:00 | 1996/11/15 01:40 | 1.947 | 0.609 | 0.726 | 1.221 | 2474 | 1012 | 1463 | 60850
1996/11/15 | 02:00:00 | 1996/11/15 02:00 | 1.718 | 0.577 | 0.494 | 1.224 | 2199 | 732 | 1467 | 60850
1996/11/15 | 02:20:00 | 1996/11/15 02:20 | 1.488 | 0.545 | 0.262 | 1.226 | 1923 | 454 | 1470 | 60850
1996/11/15 | 02:40:00 | 1996/11/15 02:40 | 1.295 | 0.516 | 0.068 | 1.227 | 1652 | 198 | 1472 | 60850
1996/11/15 | 03:00:00 | 1996/11/15 03:00 | 1.248 | 0.503 | 0.021 | 1.227 | 1526 | 54 | 1472 | 60850
1996/11/15 | 03:20:00 | 1996/11/15 03:20 | 1.201 | 0.489 | 0 | 1.201 | 1470 | 13 | 1457 | 60850
1996/11/15 | 03:40:00 | 1996/11/15 03:40 | 1.154 | 0.475 | 0 | 1.154 | 1413 | 0 | 1413 | 60850
1996/11/15 | 04:00:00 | 1996/11/15 04:00 | 1.107 | 0.461 | 0 | 1.107 | 1357 | 0 | 1357 | 60850
1996/11/15 | 04:20:00 | 1996/11/15 04:20 | 1.06 | 0.448 | 0 | 1.06 | 1301 | 0 | 1300 | 60850
1996/11/15 | 04:40:00 | 1996/11/15 04:40 | 1.013 | 0.434 | 0 | 1.013 | 1244 | 0 | 1244 | 60850
1996/11/15 | 05:00:00 | 1996/11/15 05:00 | 0.967 | 0.42 | 0 | 0.967 | 1188 | 0 | 1188 | 60850
1996/11/15 | 05:20:00 | 1996/11/15 05:20 | 0.92 | 0.406 | 0 | 0.92 | 1132 | 0 | 1132 | 60850
1996/11/15 | 05:40:00 | 1996/11/15 05:40 | 0.873 | 0.393 | 0 | 0.873 | 1075 | 0 | 1076 | 60850
1996/11/15 | 06:00:00 | 1996/11/15 06:00 | 0.826 | 0.379 | 0 | 0.826 | 1019 | 0 | 1019 | 60850
1996/11/15 | 06:20:00 | 1996/11/15 06:20 | 0.805 | 0.372 | 0 | 0.805 | 978 | 0 | 979 | 60850
1996/11/15 | 06:40:00 | 1996/11/15 06:40 | 0.784 | 0.365 | 0 | 0.784 | 953 | 0 | 953 | 60850
1996/11/15 | 07:00:00 | 1996/11/15 07:00 | 0.763 | 0.358 | 0 | 0.763 | 929 | 0 | 928 | 60850
1996/11/15 | 07:20:00 | 1996/11/15 07:20 | 0.743 | 0.351 | 0 | 0.743 | 904 | 0 | 904 | 60850
1996/11/15 | 07:40:00 | 1996/11/15 07:40 | 0.722 | 0.344 | 0 | 0.722 | 879 | 0 | 879 | 60850
1996/11/15 | 08:00:00 | 1996/11/15 08:00 | 0.701 | 0.338 | 0 | 0.701 | 854 | 0 | 854 | 60850
1996/11/15 | 08:20:00 | 1996/11/15 08:20 | 0.68 | 0.331 | 0 | 0.68 | 829 | 0 | 829 | 60850
1996/11/15 | 08:40:00 | 1996/11/15 08:40 | 0.659 | 0.324 | 0 | 0.659 | 804 | 0 | 803 | 60850
1996/11/15 | 09:00:00 | 1996/11/15 09:00 | 0.638 | 0.317 | 0 | 0.638 | 779 | 0 | 778 | 60850
1996/11/15 | 09:20:00 | 1996/11/15 09:20 | 0.618 | 0.31 | 0 | 0.618 | 754 | 0 | 754 | 60850
1996/11/15 | 09:40:00 | 1996/11/15 09:40 | 0.597 | 0.303 | 0 | 0.597 | 729 | 0 | 729 | 60850
1996/11/15 | 10:00:00 | 1996/11/15 10:00 | 0.576 | 0.296 | 0 | 0.576 | 704 | 0 | 704 | 60850
1996/11/15 | 10:20:00 | 1996/11/15 10:20 | 0.561 | 0.291 | 0 | 0.561 | 680 | 0 | 682 | 60850
1996/11/15 | 10:40:00 | 1996/11/15 10:40 | 0.554 | 0.288 | 0 | 0.554 | 669 | 0 | 669 | 60850
1996/11/15 | 11:00:00 | 1996/11/15 11:00 | 0.546 | 0.286 | 0 | 0.546 | 660 | 0 | 660 | 60850
1996/11/15 | 11:20:00 | 1996/11/15 11:20 | 0.539 | 0.283 | 0 | 0.539 | 651 | 0 | 651 | 60850
1996/11/15 | 11:40:00 | 1996/11/15 11:40 | 0.532 | 0.281 | 0 | 0.532 | 643 | 0 | 643 | 60850
1996/11/15 | 12:00:00 | 1996/11/15 12:00 | 0.525 | 0.278 | 0 | 0.525 | 634 | 0 | 634 | 60850
1996/11/15 | 12:20:00 | 1996/11/15 12:20 | 0.518 | 0.276 | 0 | 0.518 | 626 | 0 | 626 | 60850
1996/11/15 | 12:40:00 | 1996/11/15 12:40 | 0.511 | 0.273 | 0 | 0.511 | 617 | 0 | 617 | 60850
1996/11/15 | 13:00:00 | 1996/11/15 13:00 | 0.503 | 0.27 | 0 | 0.503 | 608 | 0 | 608 | 60850
1996/11/15 | 13:20:00 | 1996/11/15 13:20 | 0.496 | 0.268 | 0 | 0.496 | 600 | 0 | 599 | 60850
1996/11/15 | 13:40:00 | 1996/11/15 13:40 | 0.489 | 0.265 | 0 | 0.489 | 591 | 0 | 591 | 60850
1996/11/15 | 14:00:00 | 1996/11/15 14:00 | 0.484 | 0.263 | 0 | 0.484 | 584 | 0 | 584 | 60850
1996/11/15 | 14:20:00 | 1996/11/15 14:20 | 0.479 | 0.261 | 0 | 0.479 | 578 | 0 | 578 | 60850
1996/11/15 | 14:40:00 | 1996/11/15 14:40 | 0.474 | 0.259 | 0 | 0.474 | 572 | 0 | 572 | 60850
1996/11/15 | 15:00:00 | 1996/11/15 15:00 | 0.469 | 0.257 | 0 | 0.469 | 566 | 0 | 566 | 60850
1996/11/15 | 15:20:00 | 1996/11/15 15:20 | 0.464 | 0.255 | 0 | 0.464 | 559 | 0 | 560 | 60850
1996/11/15 | 15:40:00 | 1996/11/15 15:40 | 0.459 | 0.253 | 0 | 0.459 | 553 | 0 | 554 | 60850
1996/11/15 | 16:00:00 | 1996/11/15 16:00 | 0.454 | 0.251 | 0 | 0.454 | 547 | 0 | 548 | 60850
1996/11/15 | 16:20:00 | 1996/11/15 16:20 | 0.449 | 0.249 | 0 | 0.449 | 541 | 0 | 542 | 60850
1996/11/15 | 16:40:00 | 1996/11/15 16:40 | 0.444 | 0.247 | 0 | 0.444 | 535 | 0 | 536 | 60850
1996/11/15 | 17:00:00 | 1996/11/15 17:00 | 0.438 | 0.245 | 0 | 0.438 | 529 | 0 | 529 | 60850
1996/11/15 | 17:20:00 | 1996/11/15 17:20 | 0.433 | 0.243 | 0 | 0.433 | 523 | 0 | 523 | 60850
1996/11/15 | 17:40:00 | 1996/11/15 17:40 | 0.428 | 0.241 | 0 | 0.428 | 517 | 0 | 517 | 60850
1996/11/15 | 18:00:00 | 1996/11/15 18:00 | 0.423 | 0.239 | 0 | 0.423 | 511 | 0 | 511 | 60850
1996/11/15 | 18:20:00 | 1996/11/15 18:20 | 0.418 | 0.237 | 0 | 0.418 | 505 | 0 | 505 | 60850
1996/11/15 | 18:40:00 | 1996/11/15 18:40 | 0.413 | 0.235 | 0 | 0.413 | 499 | 0 | 499 | 60850
1996/11/15 | 19:00:00 | 1996/11/15 19:00 | 0.408 | 0.233 | 0 | 0.408 | 493 | 0 | 493 | 60850
1996/11/15 | 19:20:00 | 1996/11/15 19:20 | 0.403 | 0.231 | 0 | 0.403 | 487 | 0 | 487 | 60850
1996/11/15 | 19:40:00 | 1996/11/15 19:40 | 0.398 | 0.229 | 0 | 0.398 | 481 | 0 | 481 | 60850
1996/11/15 | 20:00:00 | 1996/11/15 20:00 | 0.393 | 0.227 | 0 | 0.393 | 475 | 0 | 475 | 60850
1996/11/15 | 20:20:00 | 1996/11/15 20:20 | 0.388 | 0.225 | 0 | 0.388 | 469 | 0 | 469 | 60850
1996/11/15 | 20:40:00 | 1996/11/15 20:40 | 0.383 | 0.223 | 0 | 0.383 | 463 | 0 | 463 | 60850
1996/11/15 | 21:00:00 | 1996/11/15 21:00 | 0.378 | 0.221 | 0 | 0.378 | 457 | 0 | 457 | 60850
1996/11/15 | 21:20:00 | 1996/11/15 21:20 | 0.373 | 0.219 | 0 | 0.373 | 450 | 0 | 451 | 60850
1996/11/15 | 21:40:00 | 1996/11/15 21:40 | 0.368 | 0.217 | 0 | 0.368 | 444 | 0 | 445 | 60850
1996/11/15 | 22:00:00 | 1996/11/15 22:00 | 0.363 | 0.215 | 0 | 0.363 | 438 | 0 | 439 | 60850

## Event 31
Hydrograph info for event 31 for A2H047 in period 19711001 to 20260210
Hydrograph period: 1996/12/03 19:20:00 to 1996/12/04 15:00:00 Date of peak: 1996/12/03 20:00:00 Peak flow: 45.129m³/sec
Date | Time | Date + Time | Observed (m³/sec) | Observed H(m) | Q-Dxi (m³/sec) | Q-Bxi (m³/sec) | Q-Txi (m³) | Q-Dxi (m³) | Q-Bxi (m³) | Cum. Q-Dri (m³)
1996/12/03 | 19:20:00 | 1996/12/03 19:20 | 0.116 | 0.097 | 0.116 | 0 | 0 | 0 | 0 | 0
1996/12/03 | 19:40:00 | 1996/12/03 19:40 | 30.125 | 1.203 | 30.049 | 0.076 | 14543 | 18099 | 46 | 18099
1996/12/03 | 20:00:00 | 1996/12/03 20:00 | 41.6 | 1.683 | 41.345 | 0.255 | 49283 | 42837 | 198 | 60936
1996/12/03 | 20:20:00 | 1996/12/03 20:20 | 35.717 | 1.561 | 35.27 | 0.447 | 46390 | 45969 | 421 | 60936
1996/12/03 | 20:40:00 | 1996/12/03 20:40 | 29.835 | 1.44 | 29.227 | 0.608 | 39332 | 38698 | 633 | 60936
1996/12/03 | 21:00:00 | 1996/12/03 21:00 | 23.953 | 1.318 | 23.213 | 0.74 | 32273 | 31464 | 809 | 60936
1996/12/03 | 21:20:00 | 1996/12/03 21:20 | 18.071 | 1.197 | 17.23 | 0.841 | 25214 | 24266 | 949 | 60936
1996/12/03 | 21:40:00 | 1996/12/03 21:40 | 12.189 | 1.075 | 11.276 | 0.913 | 18156 | 17104 | 1052 | 60936
1996/12/03 | 22:00:00 | 1996/12/03 22:00 | 7.931 | 0.98 | 6.973 | 0.958 | 11389 | 10949 | 1123 | 60936
1996/12/03 | 22:20:00 | 1996/12/03 22:20 | 7.463 | 0.946 | 6.471 | 0.992 | 9236 | 8066 | 1170 | 60936
1996/12/03 | 22:40:00 | 1996/12/03 22:40 | 6.996 | 0.912 | 5.973 | 1.023 | 8676 | 7466 | 1209 | 60936
1996/12/03 | 23:00:00 | 1996/12/03 23:00 | 6.529 | 0.878 | 5.477 | 1.052 | 8115 | 6870 | 1245 | 60936
1996/12/03 | 23:20:00 | 1996/12/03 23:20 | 6.061 | 0.844 | 4.983 | 1.078 | 7554 | 6276 | 1278 | 60936
1996/12/03 | 23:40:00 | 1996/12/03 23:40 | 5.594 | 0.81 | 4.492 | 1.102 | 6993 | 5685 | 1308 | 60936
1996/12/04 | 00:00:00 | 1996/12/04 00:00 | 5.126 | 0.776 | 4.003 | 1.123 | 6432 | 5097 | 1335 | 60936
1996/12/04 | 00:20:00 | 1996/12/04 00:20 | 4.659 | 0.742 | 3.517 | 1.142 | 5871 | 4512 | 1359 | 60936
1996/12/04 | 00:40:00 | 1996/12/04 00:40 | 4.191 | 0.708 | 3.032 | 1.159 | 5310 | 3930 | 1380 | 60936
1996/12/04 | 01:00:00 | 1996/12/04 01:00 | 3.724 | 0.674 | 2.551 | 1.173 | 4749 | 3350 | 1399 | 60936
1996/12/04 | 01:20:00 | 1996/12/04 01:20 | 3.257 | 0.64 | 2.073 | 1.184 | 4188 | 2775 | 1414 | 60936
1996/12/04 | 01:40:00 | 1996/12/04 01:40 | 2.789 | 0.606 | 1.596 | 1.193 | 3628 | 2201 | 1426 | 60936
1996/12/04 | 02:00:00 | 1996/12/04 02:00 | 2.322 | 0.572 | 1.122 | 1.2 | 3067 | 1631 | 1436 | 60936
1996/12/04 | 02:20:00 | 1996/12/04 02:20 | 1.854 | 0.538 | 0.649 | 1.205 | 2506 | 1063 | 1443 | 60936
1996/12/04 | 02:40:00 | 1996/12/04 02:40 | 1.387 | 0.504 | 0.18 | 1.207 | 1945 | 498 | 1447 | 60936
1996/12/04 | 03:00:00 | 1996/12/04 03:00 | 1.172 | 0.481 | 0 | 1.172 | 1475 | 108 | 1427 | 60936
1996/12/04 | 03:20:00 | 1996/12/04 03:20 | 1.125 | 0.467 | 0 | 1.125 | 1378 | 0 | 1378 | 60936
1996/12/04 | 03:40:00 | 1996/12/04 03:40 | 1.078 | 0.453 | 0 | 1.078 | 1322 | 0 | 1322 | 60936
1996/12/04 | 04:00:00 | 1996/12/04 04:00 | 1.031 | 0.439 | 0 | 1.031 | 1265 | 0 | 1265 | 60936
1996/12/04 | 04:20:00 | 1996/12/04 04:20 | 0.984 | 0.424 | 0 | 0.984 | 1209 | 0 | 1209 | 60936
1996/12/04 | 04:40:00 | 1996/12/04 04:40 | 0.937 | 0.41 | 0 | 0.937 | 1152 | 0 | 1153 | 60936
1996/12/04 | 05:00:00 | 1996/12/04 05:00 | 0.89 | 0.396 | 0 | 0.89 | 1096 | 0 | 1096 | 60936
1996/12/04 | 05:20:00 | 1996/12/04 05:20 | 0.843 | 0.382 | 0 | 0.843 | 1040 | 0 | 1040 | 60936
1996/12/04 | 05:40:00 | 1996/12/04 05:40 | 0.796 | 0.367 | 0 | 0.796 | 983 | 0 | 983 | 60936
1996/12/04 | 06:00:00 | 1996/12/04 06:00 | 0.749 | 0.353 | 0 | 0.749 | 927 | 0 | 927 | 60936
1996/12/04 | 06:20:00 | 1996/12/04 06:20 | 0.702 | 0.339 | 0 | 0.702 | 871 | 0 | 871 | 60936
1996/12/04 | 06:40:00 | 1996/12/04 06:40 | 0.68 | 0.332 | 0 | 0.68 | 826 | 0 | 829 | 60936
1996/12/04 | 07:00:00 | 1996/12/04 07:00 | 0.663 | 0.326 | 0 | 0.663 | 806 | 0 | 806 | 60936
1996/12/04 | 07:20:00 | 1996/12/04 07:20 | 0.647 | 0.32 | 0 | 0.647 | 786 | 0 | 786 | 60936
1996/12/04 | 07:40:00 | 1996/12/04 07:40 | 0.631 | 0.315 | 0 | 0.631 | 767 | 0 | 767 | 60936
1996/12/04 | 08:00:00 | 1996/12/04 08:00 | 0.614 | 0.309 | 0 | 0.614 | 747 | 0 | 747 | 60936
1996/12/04 | 08:20:00 | 1996/12/04 08:20 | 0.598 | 0.304 | 0 | 0.598 | 728 | 0 | 727 | 60936
1996/12/04 | 08:40:00 | 1996/12/04 08:40 | 0.582 | 0.298 | 0 | 0.582 | 708 | 0 | 708 | 60936
1996/12/04 | 09:00:00 | 1996/12/04 09:00 | 0.566 | 0.293 | 0 | 0.566 | 689 | 0 | 689 | 60936
1996/12/04 | 09:20:00 | 1996/12/04 09:20 | 0.554 | 0.289 | 0 | 0.554 | 671 | 0 | 672 | 60936
1996/12/04 | 09:40:00 | 1996/12/04 09:40 | 0.545 | 0.285 | 0 | 0.545 | 660 | 0 | 659 | 60936
1996/12/04 | 10:00:00 | 1996/12/04 10:00 | 0.536 | 0.282 | 0 | 0.536 | 649 | 0 | 649 | 60936
1996/12/04 | 10:20:00 | 1996/12/04 10:20 | 0.527 | 0.279 | 0 | 0.527 | 637 | 0 | 638 | 60936
1996/12/04 | 10:40:00 | 1996/12/04 10:40 | 0.517 | 0.275 | 0 | 0.517 | 626 | 0 | 626 | 60936
1996/12/04 | 11:00:00 | 1996/12/04 11:00 | 0.508 | 0.272 | 0 | 0.508 | 615 | 0 | 615 | 60936
1996/12/04 | 11:20:00 | 1996/12/04 11:20 | 0.499 | 0.269 | 0 | 0.499 | 604 | 0 | 604 | 60936
1996/12/04 | 11:40:00 | 1996/12/04 11:40 | 0.49 | 0.265 | 0 | 0.49 | 593 | 0 | 593 | 60936
1996/12/04 | 12:00:00 | 1996/12/04 12:00 | 0.48 | 0.262 | 0 | 0.48 | 582 | 0 | 582 | 60936
1996/12/04 | 12:20:00 | 1996/12/04 12:20 | 0.474 | 0.259 | 0 | 0.474 | 572 | 0 | 572 | 60936
1996/12/04 | 12:40:00 | 1996/12/04 12:40 | 0.468 | 0.257 | 0 | 0.468 | 565 | 0 | 565 | 60936
1996/12/04 | 13:00:00 | 1996/12/04 13:00 | 0.462 | 0.255 | 0 | 0.462 | 558 | 0 | 558 | 60936
1996/12/04 | 13:20:00 | 1996/12/04 13:20 | 0.457 | 0.253 | 0 | 0.457 | 551 | 0 | 551 | 60936
1996/12/04 | 13:40:00 | 1996/12/04 13:40 | 0.451 | 0.25 | 0 | 0.451 | 545 | 0 | 545 | 60936
1996/12/04 | 14:00:00 | 1996/12/04 14:00 | 0.445 | 0.248 | 0 | 0.445 | 538 | 0 | 538 | 60936
1996/12/04 | 14:20:00 | 1996/12/04 14:20 | 0.44 | 0.246 | 0 | 0.44 | 531 | 0 | 531 | 60936
1996/12/04 | 14:40:00 | 1996/12/04 14:40 | 0.434 | 0.244 | 0 | 0.434 | 524 | 0 | 524 | 60936
1996/12/04 | 15:00:00 | 1996/12/04 15:00 | 0.428 | 0.242 | 0 | 0.428 | 517 | 0 | 517 | 60936

## Event 32
Hydrograph info for event 32 for A2H047 in period 19711001 to 20260210
Hydrograph period: 1997/01/17 00:00:00 to 1997/01/19 10:00:00 Date of peak: 1997/01/17 01:20:00 Peak flow: 65.231m³/sec
Date | Time | Date + Time | Observed (m³/sec) | Observed H(m) | Q-Dxi (m³/sec) | Q-Bxi (m³/sec) | Q-Txi (m³) | Q-Dxi (m³) | Q-Bxi (m³) | Cum. Q-Dri (m³)
1997/01/17 | 00:00:00 | 1997/01/17 00:00 | 0.205 | 0.144 | 0.204 | 0.001 | 0 | 0 | 0 | 0
1997/01/17 | 00:20:00 | 1997/01/17 00:20 | 8.851 | 0.391 | 8.828 | 0.023 | 2321 | 5419 | 14 | 5419
1997/01/17 | 00:40:00 | 1997/01/17 00:40 | 30.467 | 1.009 | 30.346 | 0.121 | 23591 | 23504 | 87 | 28923
1997/01/17 | 01:00:00 | 1997/01/17 01:00 | 52.083 | 1.626 | 51.756 | 0.327 | 49530 | 49261 | 269 | 78184
1997/01/17 | 01:20:00 | 1997/01/17 01:20 | 65.171 | 1.998 | 64.552 | 0.619 | 73422 | 69785 | 567 | 147969
1997/01/17 | 01:40:00 | 1997/01/17 01:40 | 60.022 | 1.917 | 59.094 | 0.928 | 75769 | 74188 | 928 | 147969
1997/01/17 | 02:00:00 | 1997/01/17 02:00 | 53.511 | 1.815 | 52.303 | 1.208 | 68120 | 66838 | 1282 | 147969
1997/01/17 | 02:20:00 | 1997/01/17 02:20 | 47 | 1.712 | 45.547 | 1.453 | 60307 | 58710 | 1596 | 147969
1997/01/17 | 02:40:00 | 1997/01/17 02:40 | 40.489 | 1.61 | 38.825 | 1.664 | 52494 | 50623 | 1870 | 147969
1997/01/17 | 03:00:00 | 1997/01/17 03:00 | 33.978 | 1.507 | 32.136 | 1.842 | 44680 | 42576 | 2104 | 147969
1997/01/17 | 03:20:00 | 1997/01/17 03:20 | 27.467 | 1.405 | 25.48 | 1.987 | 36867 | 34570 | 2297 | 147969
1997/01/17 | 03:40:00 | 1997/01/17 03:40 | 20.956 | 1.303 | 18.858 | 2.098 | 29054 | 26603 | 2451 | 147969
1997/01/17 | 04:00:00 | 1997/01/17 04:00 | 16.073 | 1.222 | 13.893 | 2.18 | 21534 | 19651 | 2567 | 147969
1997/01/17 | 04:20:00 | 1997/01/17 04:20 | 14.986 | 1.194 | 12.739 | 2.247 | 18635 | 15980 | 2656 | 147969
1997/01/17 | 04:40:00 | 1997/01/17 04:40 | 14.101 | 1.171 | 11.793 | 2.308 | 17355 | 14719 | 2733 | 147969
1997/01/17 | 05:00:00 | 1997/01/17 05:00 | 14.023 | 1.168 | 11.656 | 2.367 | 16875 | 14069 | 2805 | 147969
1997/01/17 | 05:20:00 | 1997/01/17 05:20 | 13.946 | 1.166 | 11.521 | 2.425 | 16782 | 13906 | 2875 | 147969
1997/01/17 | 05:40:00 | 1997/01/17 05:40 | 13.868 | 1.164 | 11.386 | 2.482 | 16688 | 13744 | 2944 | 147969
1997/01/17 | 06:00:00 | 1997/01/17 06:00 | 13.79 | 1.162 | 11.251 | 2.539 | 16595 | 13582 | 3013 | 147969
1997/01/17 | 06:20:00 | 1997/01/17 06:20 | 13.713 | 1.16 | 11.118 | 2.595 | 16502 | 13421 | 3081 | 147969
1997/01/17 | 06:40:00 | 1997/01/17 06:40 | 13.227 | 1.144 | 10.577 | 2.65 | 16286 | 13017 | 3147 | 147969
1997/01/17 | 07:00:00 | 1997/01/17 07:00 | 12.334 | 1.115 | 9.634 | 2.7 | 15336 | 12127 | 3210 | 147969
1997/01/17 | 07:20:00 | 1997/01/17 07:20 | 11.44 | 1.085 | 8.694 | 2.746 | 14264 | 10997 | 3268 | 147969
1997/01/17 | 07:40:00 | 1997/01/17 07:40 | 10.547 | 1.056 | 7.76 | 2.787 | 13192 | 9872 | 3320 | 147969
1997/01/17 | 08:00:00 | 1997/01/17 08:00 | 9.654 | 1.026 | 6.83 | 2.824 | 12120 | 8754 | 3367 | 147969
1997/01/17 | 08:20:00 | 1997/01/17 08:20 | 8.76 | 0.997 | 5.904 | 2.856 | 11048 | 7641 | 3408 | 147969
1997/01/17 | 08:40:00 | 1997/01/17 08:40 | 7.867 | 0.967 | 4.984 | 2.883 | 9976 | 6533 | 3443 | 147969
1997/01/17 | 09:00:00 | 1997/01/17 09:00 | 6.973 | 0.938 | 4.067 | 2.906 | 8904 | 5431 | 3473 | 147969
1997/01/17 | 09:20:00 | 1997/01/17 09:20 | 6.08 | 0.908 | 3.156 | 2.924 | 7832 | 4334 | 3498 | 147969
1997/01/17 | 09:40:00 | 1997/01/17 09:40 | 5.187 | 0.879 | 2.25 | 2.937 | 6760 | 3243 | 3517 | 147969
1997/01/17 | 10:00:00 | 1997/01/17 10:00 | 4.685 | 0.858 | 1.738 | 2.947 | 5829 | 2392 | 3531 | 147969
1997/01/17 | 10:20:00 | 1997/01/17 10:20 | 4.445 | 0.843 | 1.489 | 2.956 | 5478 | 1936 | 3542 | 147969
1997/01/17 | 10:40:00 | 1997/01/17 10:40 | 4.205 | 0.828 | 1.243 | 2.962 | 5190 | 1639 | 3551 | 147969
1997/01/17 | 11:00:00 | 1997/01/17 11:00 | 3.965 | 0.813 | 0.997 | 2.968 | 4902 | 1344 | 3558 | 147969
1997/01/17 | 11:20:00 | 1997/01/17 11:20 | 3.725 | 0.798 | 0.753 | 2.972 | 4614 | 1050 | 3564 | 147969
1997/01/17 | 11:40:00 | 1997/01/17 11:40 | 3.485 | 0.783 | 0.509 | 2.976 | 4326 | 757 | 3569 | 147969
1997/01/17 | 12:00:00 | 1997/01/17 12:00 | 3.244 | 0.767 | 0.267 | 2.977 | 4037 | 466 | 3572 | 147969
1997/01/17 | 12:20:00 | 1997/01/17 12:20 | 3.004 | 0.752 | 0.026 | 2.978 | 3749 | 175 | 3573 | 147969
1997/01/17 | 12:40:00 | 1997/01/17 12:40 | 2.764 | 0.737 | 0 | 2.764 | 3461 | 15 | 3445 | 147969
1997/01/17 | 13:00:00 | 1997/01/17 13:00 | 2.524 | 0.722 | 0 | 2.524 | 3173 | 0 | 3173 | 147969
1997/01/17 | 13:20:00 | 1997/01/17 13:20 | 2.284 | 0.707 | 0 | 2.284 | 2885 | 0 | 2885 | 147969
1997/01/17 | 13:40:00 | 1997/01/17 13:40 | 2.044 | 0.692 | 0 | 2.044 | 2596 | 0 | 2597 | 147969
1997/01/17 | 14:00:00 | 1997/01/17 14:00 | 1.896 | 0.673 | 0 | 1.896 | 2342 | 0 | 2364 | 147969
1997/01/17 | 14:20:00 | 1997/01/17 14:20 | 1.81 | 0.651 | 0 | 1.81 | 2224 | 0 | 2224 | 147969
1997/01/17 | 14:40:00 | 1997/01/17 14:40 | 1.725 | 0.629 | 0 | 1.725 | 2121 | 0 | 2121 | 147969
1997/01/17 | 15:00:00 | 1997/01/17 15:00 | 1.639 | 0.607 | 0 | 1.639 | 2018 | 0 | 2018 | 147969
1997/01/17 | 15:20:00 | 1997/01/17 15:20 | 1.553 | 0.585 | 0 | 1.553 | 1915 | 0 | 1915 | 147969
1997/01/17 | 15:40:00 | 1997/01/17 15:40 | 1.468 | 0.562 | 0 | 1.468 | 1813 | 0 | 1813 | 147969
1997/01/17 | 16:00:00 | 1997/01/17 16:00 | 1.401 | 0.545 | 0 | 1.401 | 1713 | 0 | 1721 | 147969
1997/01/17 | 16:20:00 | 1997/01/17 16:20 | 1.378 | 0.539 | 0 | 1.378 | 1667 | 0 | 1667 | 147969
1997/01/17 | 16:40:00 | 1997/01/17 16:40 | 1.355 | 0.532 | 0 | 1.355 | 1640 | 0 | 1640 | 147969
1997/01/17 | 17:00:00 | 1997/01/17 17:00 | 1.332 | 0.526 | 0 | 1.332 | 1612 | 0 | 1612 | 147969
1997/01/17 | 17:20:00 | 1997/01/17 17:20 | 1.309 | 0.52 | 0 | 1.309 | 1585 | 0 | 1585 | 147969
1997/01/17 | 17:40:00 | 1997/01/17 17:40 | 1.287 | 0.514 | 0 | 1.287 | 1558 | 0 | 1558 | 147969
1997/01/17 | 18:00:00 | 1997/01/17 18:00 | 1.264 | 0.507 | 0 | 1.264 | 1530 | 0 | 1531 | 147969
1997/01/17 | 18:20:00 | 1997/01/17 18:20 | 1.241 | 0.501 | 0 | 1.241 | 1503 | 0 | 1503 | 147969
1997/01/17 | 18:40:00 | 1997/01/17 18:40 | 1.218 | 0.495 | 0 | 1.218 | 1476 | 0 | 1475 | 147969
1997/01/17 | 19:00:00 | 1997/01/17 19:00 | 1.195 | 0.488 | 0 | 1.195 | 1448 | 0 | 1448 | 147969
1997/01/17 | 19:20:00 | 1997/01/17 19:20 | 1.173 | 0.482 | 0 | 1.173 | 1421 | 0 | 1421 | 147969
1997/01/17 | 19:40:00 | 1997/01/17 19:40 | 1.15 | 0.476 | 0 | 1.15 | 1393 | 0 | 1394 | 147969
1997/01/17 | 20:00:00 | 1997/01/17 20:00 | 2.977 | 0.771 | 1.822 | 1.155 | 2862 | 1093 | 1383 | 147969
1997/01/17 | 20:20:00 | 1997/01/17 20:20 | 2.131 | 0.712 | 0.969 | 1.162 | 2961 | 1675 | 1390 | 147969
1997/01/17 | 20:40:00 | 1997/01/17 20:40 | 3.019 | 0.777 | 1.85 | 1.169 | 3090 | 1692 | 1398 | 147969
1997/01/17 | 21:00:00 | 1997/01/17 21:00 | 2.799 | 0.764 | 1.622 | 1.177 | 3558 | 2083 | 1408 | 147969
1997/01/17 | 21:20:00 | 1997/01/17 21:20 | 2.798 | 0.761 | 1.613 | 1.185 | 3174 | 1941 | 1418 | 147969
1997/01/17 | 21:40:00 | 1997/01/17 21:40 | 4.173 | 0.832 | 2.976 | 1.197 | 4694 | 2753 | 1429 | 147969
1997/01/17 | 22:00:00 | 1997/01/17 22:00 | 3.842 | 0.805 | 2.631 | 1.211 | 4809 | 3364 | 1445 | 147969
1997/01/17 | 22:20:00 | 1997/01/17 22:20 | 3.511 | 0.779 | 2.288 | 1.223 | 4412 | 2951 | 1461 | 147969
1997/01/17 | 22:40:00 | 1997/01/17 22:40 | 3.18 | 0.752 | 1.946 | 1.234 | 4014 | 2540 | 1474 | 147969
1997/01/17 | 23:00:00 | 1997/01/17 23:00 | 2.849 | 0.726 | 1.606 | 1.243 | 3617 | 2131 | 1486 | 147969
1997/01/17 | 23:20:00 | 1997/01/17 23:20 | 2.517 | 0.699 | 1.267 | 1.25 | 3220 | 1724 | 1496 | 147969
1997/01/17 | 23:40:00 | 1997/01/17 23:40 | 2.186 | 0.673 | 0.93 | 1.256 | 2822 | 1318 | 1503 | 147969
1997/01/18 | 00:00:00 | 1997/01/18 00:00 | 1.855 | 0.646 | 0.596 | 1.259 | 2425 | 916 | 1509 | 147969
1997/01/18 | 00:20:00 | 1997/01/18 00:20 | 1.765 | 0.64 | 0.503 | 1.262 | 2129 | 659 | 1513 | 147969
1997/01/18 | 00:40:00 | 1997/01/18 00:40 | 1.711 | 0.626 | 0.447 | 1.264 | 2094 | 570 | 1516 | 147969
1997/01/18 | 01:00:00 | 1997/01/18 01:00 | 1.64 | 0.607 | 0.373 | 1.267 | 2011 | 492 | 1519 | 147969
1997/01/18 | 01:20:00 | 1997/01/18 01:20 | 1.57 | 0.589 | 0.302 | 1.268 | 1926 | 405 | 1521 | 147969
1997/01/18 | 01:40:00 | 1997/01/18 01:40 | 1.499 | 0.57 | 0.229 | 1.27 | 1841 | 319 | 1523 | 147969
1997/01/18 | 02:00:00 | 1997/01/18 02:00 | 1.428 | 0.551 | 0.157 | 1.271 | 1756 | 232 | 1524 | 147969
1997/01/18 | 02:20:00 | 1997/01/18 02:20 | 1.357 | 0.533 | 0.086 | 1.271 | 1671 | 146 | 1525 | 147969
1997/01/18 | 02:40:00 | 1997/01/18 02:40 | 1.286 | 0.514 | 0.015 | 1.271 | 1586 | 60 | 1526 | 147969
1997/01/18 | 03:00:00 | 1997/01/18 03:00 | 1.494 | 0.568 | 0.222 | 1.272 | 1651 | 142 | 1526 | 147969
1997/01/18 | 03:20:00 | 1997/01/18 03:20 | 1.732 | 0.631 | 0.458 | 1.274 | 1935 | 408 | 1527 | 147969
1997/01/18 | 03:40:00 | 1997/01/18 03:40 | 1.769 | 0.641 | 0.493 | 1.276 | 2161 | 571 | 1530 | 147969
1997/01/18 | 04:00:00 | 1997/01/18 04:00 | 1.606 | 0.6 | 0.328 | 1.278 | 2026 | 492 | 1533 | 147969
1997/01/18 | 04:20:00 | 1997/01/18 04:20 | 1.524 | 0.578 | 0.244 | 1.28 | 1864 | 343 | 1535 | 147969
1997/01/18 | 04:40:00 | 1997/01/18 04:40 | 1.448 | 0.558 | 0.167 | 1.281 | 1792 | 247 | 1536 | 147969
1997/01/18 | 05:00:00 | 1997/01/18 05:00 | 1.343 | 0.529 | 0.062 | 1.281 | 1675 | 138 | 1537 | 147969
1997/01/18 | 05:20:00 | 1997/01/18 05:20 | 1.238 | 0.5 | 0 | 1.238 | 1549 | 37 | 1512 | 147969
1997/01/18 | 05:40:00 | 1997/01/18 05:40 | 1.23 | 0.498 | 0 | 1.23 | 1452 | 0 | 1481 | 147969
1997/01/18 | 06:00:00 | 1997/01/18 06:00 | 1.317 | 0.522 | 0.087 | 1.23 | 1528 | 52 | 1476 | 147969
1997/01/18 | 06:20:00 | 1997/01/18 06:20 | 1.405 | 0.546 | 0.174 | 1.231 | 1633 | 157 | 1477 | 147969
1997/01/18 | 06:40:00 | 1997/01/18 06:40 | 1.492 | 0.569 | 0.26 | 1.232 | 1738 | 261 | 1478 | 147969
1997/01/18 | 07:00:00 | 1997/01/18 07:00 | 1.494 | 0.57 | 0.261 | 1.233 | 1812 | 312 | 1479 | 147969
1997/01/18 | 07:20:00 | 1997/01/18 07:20 | 1.44 | 0.555 | 0.206 | 1.234 | 1760 | 280 | 1481 | 147969
1997/01/18 | 07:40:00 | 1997/01/18 07:40 | 1.385 | 0.54 | 0.15 | 1.235 | 1695 | 213 | 1482 | 147969
1997/01/18 | 08:00:00 | 1997/01/18 08:00 | 1.33 | 0.525 | 0.094 | 1.236 | 1629 | 146 | 1483 | 147969
1997/01/18 | 08:20:00 | 1997/01/18 08:20 | 1.276 | 0.509 | 0.04 | 1.236 | 1564 | 80 | 1483 | 147969
1997/01/18 | 08:40:00 | 1997/01/18 08:40 | 1.221 | 0.494 | 0 | 1.221 | 1498 | 24 | 1474 | 147969
1997/01/18 | 09:00:00 | 1997/01/18 09:00 | 1.166 | 0.479 | 0 | 1.166 | 1432 | 0 | 1432 | 147969
1997/01/18 | 09:20:00 | 1997/01/18 09:20 | 1.112 | 0.464 | 0 | 1.112 | 1367 | 0 | 1367 | 147969
1997/01/18 | 09:40:00 | 1997/01/18 09:40 | 1.06 | 0.45 | 0 | 1.06 | 1301 | 0 | 1303 | 147969
1997/01/18 | 10:00:00 | 1997/01/18 10:00 | 1.024 | 0.439 | 0 | 1.024 | 1250 | 0 | 1250 | 147969
1997/01/18 | 10:20:00 | 1997/01/18 10:20 | 0.987 | 0.427 | 0 | 0.987 | 1206 | 0 | 1207 | 147969
1997/01/18 | 10:40:00 | 1997/01/18 10:40 | 0.95 | 0.416 | 0 | 0.95 | 1162 | 0 | 1162 | 147969
1997/01/18 | 11:00:00 | 1997/01/18 11:00 | 0.914 | 0.405 | 0 | 0.914 | 1118 | 0 | 1118 | 147969
1997/01/18 | 11:20:00 | 1997/01/18 11:20 | 0.877 | 0.394 | 0 | 0.877 | 1074 | 0 | 1075 | 147969
1997/01/18 | 11:40:00 | 1997/01/18 11:40 | 0.84 | 0.383 | 0 | 0.84 | 1030 | 0 | 1030 | 147969
1997/01/18 | 12:00:00 | 1997/01/18 12:00 | 0.803 | 0.372 | 0 | 0.803 | 986 | 0 | 986 | 147969
1997/01/18 | 12:20:00 | 1997/01/18 12:20 | 0.777 | 0.364 | 0 | 0.777 | 945 | 0 | 948 | 147969
1997/01/18 | 12:40:00 | 1997/01/18 12:40 | 0.766 | 0.36 | 0 | 0.766 | 926 | 0 | 926 | 147969
1997/01/18 | 13:00:00 | 1997/01/18 13:00 | 0.756 | 0.357 | 0 | 0.756 | 913 | 0 | 913 | 147969
1997/01/18 | 13:20:00 | 1997/01/18 13:20 | 0.745 | 0.353 | 0 | 0.745 | 900 | 0 | 901 | 147969
1997/01/18 | 13:40:00 | 1997/01/18 13:40 | 0.734 | 0.349 | 0 | 0.734 | 888 | 0 | 887 | 147969
1997/01/18 | 14:00:00 | 1997/01/18 14:00 | 0.724 | 0.346 | 0 | 0.724 | 875 | 0 | 875 | 147969
1997/01/18 | 14:20:00 | 1997/01/18 14:20 | 0.713 | 0.342 | 0 | 0.713 | 862 | 0 | 862 | 147969
1997/01/18 | 14:40:00 | 1997/01/18 14:40 | 0.702 | 0.339 | 0 | 0.702 | 849 | 0 | 849 | 147969
1997/01/18 | 15:00:00 | 1997/01/18 15:00 | 0.691 | 0.335 | 0 | 0.691 | 836 | 0 | 836 | 147969
1997/01/18 | 15:20:00 | 1997/01/18 15:20 | 0.681 | 0.332 | 0 | 0.681 | 823 | 0 | 823 | 147969
1997/01/18 | 15:40:00 | 1997/01/18 15:40 | 0.67 | 0.328 | 0 | 0.67 | 810 | 0 | 811 | 147969
1997/01/18 | 16:00:00 | 1997/01/18 16:00 | 0.659 | 0.325 | 0 | 0.659 | 798 | 0 | 797 | 147969
1997/01/18 | 16:20:00 | 1997/01/18 16:20 | 0.649 | 0.321 | 0 | 0.649 | 785 | 0 | 785 | 147969
1997/01/18 | 16:40:00 | 1997/01/18 16:40 | 0.638 | 0.318 | 0 | 0.638 | 772 | 0 | 772 | 147969
1997/01/18 | 17:00:00 | 1997/01/18 17:00 | 0.627 | 0.314 | 0 | 0.627 | 759 | 0 | 759 | 147969
1997/01/18 | 17:20:00 | 1997/01/18 17:20 | 0.621 | 0.312 | 0 | 0.621 | 748 | 0 | 749 | 147969
1997/01/18 | 17:40:00 | 1997/01/18 17:40 | 0.616 | 0.31 | 0 | 0.616 | 742 | 0 | 742 | 147969
1997/01/18 | 18:00:00 | 1997/01/18 18:00 | 0.611 | 0.308 | 0 | 0.611 | 736 | 0 | 736 | 147969
1997/01/18 | 18:20:00 | 1997/01/18 18:20 | 0.606 | 0.307 | 0 | 0.606 | 730 | 0 | 730 | 147969
1997/01/18 | 18:40:00 | 1997/01/18 18:40 | 0.601 | 0.305 | 0 | 0.601 | 724 | 0 | 724 | 147969
1997/01/18 | 19:00:00 | 1997/01/18 19:00 | 0.596 | 0.303 | 0 | 0.596 | 718 | 0 | 718 | 147969
1997/01/18 | 19:20:00 | 1997/01/18 19:20 | 0.591 | 0.302 | 0 | 0.591 | 713 | 0 | 712 | 147969
1997/01/18 | 19:40:00 | 1997/01/18 19:40 | 0.586 | 0.3 | 0 | 0.586 | 707 | 0 | 706 | 147969
1997/01/18 | 20:00:00 | 1997/01/18 20:00 | 0.582 | 0.298 | 0 | 0.582 | 701 | 0 | 701 | 147969
1997/01/18 | 20:20:00 | 1997/01/18 20:20 | 0.577 | 0.297 | 0 | 0.577 | 695 | 0 | 695 | 147969
1997/01/18 | 20:40:00 | 1997/01/18 20:40 | 0.572 | 0.295 | 0 | 0.572 | 689 | 0 | 689 | 147969
1997/01/18 | 21:00:00 | 1997/01/18 21:00 | 0.567 | 0.293 | 0 | 0.567 | 683 | 0 | 683 | 147969
1997/01/18 | 21:20:00 | 1997/01/18 21:20 | 0.562 | 0.291 | 0 | 0.562 | 677 | 0 | 677 | 147969
1997/01/18 | 21:40:00 | 1997/01/18 21:40 | 0.557 | 0.29 | 0 | 0.557 | 672 | 0 | 671 | 147969
1997/01/18 | 22:00:00 | 1997/01/18 22:00 | 0.552 | 0.288 | 0 | 0.552 | 666 | 0 | 665 | 147969
1997/01/18 | 22:20:00 | 1997/01/18 22:20 | 0.55 | 0.287 | 0 | 0.55 | 661 | 0 | 661 | 147969
1997/01/18 | 22:40:00 | 1997/01/18 22:40 | 0.547 | 0.286 | 0 | 0.547 | 658 | 0 | 658 | 147969
1997/01/18 | 23:00:00 | 1997/01/18 23:00 | 0.545 | 0.285 | 0 | 0.545 | 655 | 0 | 655 | 147969
1997/01/18 | 23:20:00 | 1997/01/18 23:20 | 0.542 | 0.284 | 0 | 0.542 | 652 | 0 | 652 | 147969
1997/01/18 | 23:40:00 | 1997/01/18 23:40 | 0.54 | 0.283 | 0 | 0.54 | 649 | 0 | 649 | 147969
1997/01/19 | 00:00:00 | 1997/01/19 00:00 | 0.538 | 0.283 | 0 | 0.538 | 646 | 0 | 647 | 147969
1997/01/19 | 00:20:00 | 1997/01/19 00:20 | 0.535 | 0.282 | 0 | 0.535 | 644 | 0 | 644 | 147969
1997/01/19 | 00:40:00 | 1997/01/19 00:40 | 0.533 | 0.281 | 0 | 0.533 | 641 | 0 | 641 | 147969
1997/01/19 | 01:00:00 | 1997/01/19 01:00 | 0.53 | 0.28 | 0 | 0.53 | 638 | 0 | 638 | 147969
1997/01/19 | 01:20:00 | 1997/01/19 01:20 | 0.528 | 0.279 | 0 | 0.528 | 635 | 0 | 635 | 147969
1997/01/19 | 01:40:00 | 1997/01/19 01:40 | 0.525 | 0.278 | 0 | 0.525 | 632 | 0 | 632 | 147969
1997/01/19 | 02:00:00 | 1997/01/19 02:00 | 0.523 | 0.277 | 0 | 0.523 | 629 | 0 | 629 | 147969
1997/01/19 | 02:20:00 | 1997/01/19 02:20 | 0.52 | 0.276 | 0 | 0.52 | 626 | 0 | 626 | 147969
1997/01/19 | 02:40:00 | 1997/01/19 02:40 | 0.518 | 0.275 | 0 | 0.518 | 623 | 0 | 623 | 147969
1997/01/19 | 03:00:00 | 1997/01/19 03:00 | 0.515 | 0.274 | 0 | 0.515 | 620 | 0 | 620 | 147969
1997/01/19 | 03:20:00 | 1997/01/19 03:20 | 0.513 | 0.273 | 0 | 0.513 | 617 | 0 | 617 | 147969
1997/01/19 | 03:40:00 | 1997/01/19 03:40 | 0.51 | 0.273 | 0 | 0.51 | 614 | 0 | 614 | 147969
1997/01/19 | 04:00:00 | 1997/01/19 04:00 | 0.508 | 0.272 | 0 | 0.508 | 611 | 0 | 611 | 147969
1997/01/19 | 04:20:00 | 1997/01/19 04:20 | 0.505 | 0.271 | 0 | 0.505 | 608 | 0 | 608 | 147969
1997/01/19 | 04:40:00 | 1997/01/19 04:40 | 0.503 | 0.27 | 0 | 0.503 | 605 | 0 | 605 | 147969
1997/01/19 | 05:00:00 | 1997/01/19 05:00 | 0.5 | 0.269 | 0 | 0.5 | 602 | 0 | 602 | 147969
1997/01/19 | 05:20:00 | 1997/01/19 05:20 | 0.498 | 0.268 | 0 | 0.498 | 599 | 0 | 599 | 147969
1997/01/19 | 05:40:00 | 1997/01/19 05:40 | 0.495 | 0.267 | 0 | 0.495 | 596 | 0 | 596 | 147969
1997/01/19 | 06:00:00 | 1997/01/19 06:00 | 0.493 | 0.266 | 0 | 0.493 | 593 | 0 | 593 | 147969
1997/01/19 | 06:20:00 | 1997/01/19 06:20 | 0.49 | 0.265 | 0 | 0.49 | 590 | 0 | 590 | 147969
1997/01/19 | 06:40:00 | 1997/01/19 06:40 | 0.488 | 0.264 | 0 | 0.488 | 587 | 0 | 587 | 147969
1997/01/19 | 07:00:00 | 1997/01/19 07:00 | 0.485 | 0.263 | 0 | 0.485 | 584 | 0 | 584 | 147969
1997/01/19 | 07:20:00 | 1997/01/19 07:20 | 0.483 | 0.262 | 0 | 0.483 | 581 | 0 | 581 | 147969
1997/01/19 | 07:40:00 | 1997/01/19 07:40 | 0.481 | 0.262 | 0 | 0.481 | 578 | 0 | 578 | 147969
1997/01/19 | 08:00:00 | 1997/01/19 08:00 | 0.478 | 0.261 | 0 | 0.478 | 575 | 0 | 575 | 147969
1997/01/19 | 08:20:00 | 1997/01/19 08:20 | 0.476 | 0.26 | 0 | 0.476 | 572 | 0 | 572 | 147969
1997/01/19 | 08:40:00 | 1997/01/19 08:40 | 0.473 | 0.259 | 0 | 0.473 | 569 | 0 | 569 | 147969
1997/01/19 | 09:00:00 | 1997/01/19 09:00 | 0.471 | 0.258 | 0 | 0.471 | 566 | 0 | 566 | 147969
1997/01/19 | 09:20:00 | 1997/01/19 09:20 | 0.468 | 0.257 | 0 | 0.468 | 563 | 0 | 563 | 147969
1997/01/19 | 09:40:00 | 1997/01/19 09:40 | 0.466 | 0.256 | 0 | 0.466 | 560 | 0 | 560 | 147969
1997/01/19 | 10:00:00 | 1997/01/19 10:00 | 0.463 | 0.255 | 0 | 0.463 | 557 | 0 | 557 | 147969

## Event 33
Hydrograph info for event 33 for A2H047 in period 19711001 to 20260210
Hydrograph period: 1997/01/27 13:40:00 to 1997/01/28 21:40:00 Date of peak: 1997/01/27 15:00:00 Peak flow: 32.362m³/sec
Date | Time | Date + Time | Observed (m³/sec) | Observed H(m) | Q-Dxi (m³/sec) | Q-Bxi (m³/sec) | Q-Txi (m³) | Q-Dxi (m³) | Q-Bxi (m³) | Cum. Q-Dri (m³)
1997/01/27 | 13:40:00 | 1997/01/27 13:40 | 0.233 | 0.158 | 0.232 | 0.001 | 0 | 0 | 0 | 0
1997/01/27 | 14:00:00 | 1997/01/27 14:00 | 8.265 | 0.511 | 8.243 | 0.022 | 4617 | 5085 | 13 | 5085
1997/01/27 | 14:20:00 | 1997/01/27 14:20 | 17.19 | 0.904 | 17.105 | 0.085 | 15273 | 15209 | 64 | 20294
1997/01/27 | 14:40:00 | 1997/01/27 14:40 | 26.114 | 1.296 | 25.921 | 0.193 | 25982 | 25815 | 167 | 46109
1997/01/27 | 15:00:00 | 1997/01/27 15:00 | 30.357 | 1.526 | 30.024 | 0.333 | 35849 | 33567 | 316 | 79676
1997/01/27 | 15:20:00 | 1997/01/27 15:20 | 23.675 | 1.376 | 23.208 | 0.467 | 32419 | 31939 | 480 | 79676
1997/01/27 | 15:40:00 | 1997/01/27 15:40 | 16.992 | 1.226 | 16.426 | 0.566 | 24400 | 23780 | 620 | 79676
1997/01/27 | 16:00:00 | 1997/01/27 16:00 | 11.796 | 1.104 | 11.161 | 0.635 | 16649 | 16552 | 721 | 79676
1997/01/27 | 16:20:00 | 1997/01/27 16:20 | 10.068 | 1.048 | 9.381 | 0.687 | 13118 | 12325 | 793 | 79676
1997/01/27 | 16:40:00 | 1997/01/27 16:40 | 8.339 | 0.992 | 7.61 | 0.729 | 11044 | 10195 | 850 | 79676
1997/01/27 | 17:00:00 | 1997/01/27 17:00 | 6.61 | 0.936 | 5.847 | 0.763 | 8970 | 8074 | 895 | 79676
1997/01/27 | 17:20:00 | 1997/01/27 17:20 | 5.714 | 0.9 | 4.924 | 0.79 | 7245 | 6463 | 932 | 79676
1997/01/27 | 17:40:00 | 1997/01/27 17:40 | 5.174 | 0.874 | 4.361 | 0.813 | 6533 | 5571 | 962 | 79676
1997/01/27 | 18:00:00 | 1997/01/27 18:00 | 4.635 | 0.847 | 3.801 | 0.834 | 5885 | 4897 | 988 | 79676
1997/01/27 | 18:20:00 | 1997/01/27 18:20 | 4.095 | 0.82 | 3.244 | 0.851 | 5238 | 4227 | 1011 | 79676
1997/01/27 | 18:40:00 | 1997/01/27 18:40 | 3.555 | 0.794 | 2.689 | 0.866 | 4590 | 3559 | 1031 | 79676
1997/01/27 | 19:00:00 | 1997/01/27 19:00 | 3.016 | 0.767 | 2.138 | 0.878 | 3943 | 2896 | 1047 | 79676
1997/01/27 | 19:20:00 | 1997/01/27 19:20 | 2.476 | 0.74 | 1.588 | 0.888 | 3295 | 2235 | 1060 | 79676
1997/01/27 | 19:40:00 | 1997/01/27 19:40 | 2.258 | 0.712 | 1.363 | 0.895 | 2802 | 1771 | 1070 | 79676
1997/01/27 | 20:00:00 | 1997/01/27 20:00 | 2.119 | 0.684 | 1.217 | 0.902 | 2626 | 1548 | 1078 | 79676
1997/01/27 | 20:20:00 | 1997/01/27 20:20 | 1.981 | 0.656 | 1.074 | 0.907 | 2460 | 1375 | 1085 | 79676
1997/01/27 | 20:40:00 | 1997/01/27 20:40 | 1.843 | 0.628 | 0.931 | 0.912 | 2294 | 1203 | 1092 | 79676
1997/01/27 | 21:00:00 | 1997/01/27 21:00 | 1.705 | 0.6 | 0.788 | 0.917 | 2129 | 1031 | 1097 | 79676
1997/01/27 | 21:20:00 | 1997/01/27 21:20 | 1.566 | 0.571 | 0.646 | 0.92 | 1963 | 860 | 1102 | 79676
1997/01/27 | 21:40:00 | 1997/01/27 21:40 | 1.428 | 0.543 | 0.505 | 0.923 | 1797 | 690 | 1106 | 79676
1997/01/27 | 22:00:00 | 1997/01/27 22:00 | 1.29 | 0.515 | 0.365 | 0.925 | 1631 | 522 | 1109 | 79676
1997/01/27 | 22:20:00 | 1997/01/27 22:20 | 1.255 | 0.505 | 0.328 | 0.927 | 1527 | 416 | 1111 | 79676
1997/01/27 | 22:40:00 | 1997/01/27 22:40 | 1.22 | 0.494 | 0.291 | 0.929 | 1485 | 372 | 1113 | 79676
1997/01/27 | 23:00:00 | 1997/01/27 23:00 | 1.184 | 0.484 | 0.254 | 0.93 | 1442 | 327 | 1115 | 79676
1997/01/27 | 23:20:00 | 1997/01/27 23:20 | 1.149 | 0.474 | 0.218 | 0.931 | 1400 | 283 | 1117 | 79676
1997/01/27 | 23:40:00 | 1997/01/27 23:40 | 1.114 | 0.463 | 0.182 | 0.932 | 1358 | 240 | 1118 | 79676
1997/01/28 | 00:00:00 | 1997/01/28 00:00 | 1.079 | 0.453 | 0.146 | 0.933 | 1316 | 197 | 1119 | 79676
1997/01/28 | 00:20:00 | 1997/01/28 00:20 | 1.044 | 0.443 | 0.11 | 0.934 | 1274 | 154 | 1120 | 79676
1997/01/28 | 00:40:00 | 1997/01/28 00:40 | 1.008 | 0.432 | 0.074 | 0.934 | 1231 | 111 | 1121 | 79676
1997/01/28 | 01:00:00 | 1997/01/28 01:00 | 0.973 | 0.422 | 0.039 | 0.934 | 1189 | 67 | 1121 | 79676
1997/01/28 | 01:20:00 | 1997/01/28 01:20 | 0.938 | 0.411 | 0.004 | 0.934 | 1147 | 25 | 1121 | 79676
1997/01/28 | 01:40:00 | 1997/01/28 01:40 | 0.903 | 0.401 | 0 | 0.903 | 1105 | 2 | 1102 | 79676
1997/01/28 | 02:00:00 | 1997/01/28 02:00 | 0.868 | 0.391 | 0 | 0.868 | 1062 | 0 | 1063 | 79676
1997/01/28 | 02:20:00 | 1997/01/28 02:20 | 0.833 | 0.38 | 0 | 0.833 | 1020 | 0 | 1021 | 79676
1997/01/28 | 02:40:00 | 1997/01/28 02:40 | 0.797 | 0.37 | 0 | 0.797 | 978 | 0 | 978 | 79676
1997/01/28 | 03:00:00 | 1997/01/28 03:00 | 0.78 | 0.365 | 0 | 0.78 | 946 | 0 | 946 | 79676
1997/01/28 | 03:20:00 | 1997/01/28 03:20 | 0.766 | 0.36 | 0 | 0.766 | 928 | 0 | 928 | 79676
1997/01/28 | 03:40:00 | 1997/01/28 03:40 | 0.751 | 0.355 | 0 | 0.751 | 910 | 0 | 910 | 79676
1997/01/28 | 04:00:00 | 1997/01/28 04:00 | 0.736 | 0.35 | 0 | 0.736 | 892 | 0 | 892 | 79676
1997/01/28 | 04:20:00 | 1997/01/28 04:20 | 0.721 | 0.345 | 0 | 0.721 | 874 | 0 | 874 | 79676
1997/01/28 | 04:40:00 | 1997/01/28 04:40 | 0.706 | 0.34 | 0 | 0.706 | 856 | 0 | 856 | 79676
1997/01/28 | 05:00:00 | 1997/01/28 05:00 | 0.691 | 0.335 | 0 | 0.691 | 838 | 0 | 838 | 79676
1997/01/28 | 05:20:00 | 1997/01/28 05:20 | 0.676 | 0.33 | 0 | 0.676 | 820 | 0 | 820 | 79676
1997/01/28 | 05:40:00 | 1997/01/28 05:40 | 0.661 | 0.325 | 0 | 0.661 | 803 | 0 | 802 | 79676
1997/01/28 | 06:00:00 | 1997/01/28 06:00 | 0.646 | 0.32 | 0 | 0.646 | 785 | 0 | 784 | 79676
1997/01/28 | 06:20:00 | 1997/01/28 06:20 | 0.632 | 0.315 | 0 | 0.632 | 767 | 0 | 767 | 79676
1997/01/28 | 06:40:00 | 1997/01/28 06:40 | 0.617 | 0.31 | 0 | 0.617 | 749 | 0 | 749 | 79676
1997/01/28 | 07:00:00 | 1997/01/28 07:00 | 0.605 | 0.306 | 0 | 0.605 | 732 | 0 | 733 | 79676
1997/01/28 | 07:20:00 | 1997/01/28 07:20 | 0.599 | 0.304 | 0 | 0.599 | 722 | 0 | 722 | 79676
1997/01/28 | 07:40:00 | 1997/01/28 07:40 | 0.593 | 0.302 | 0 | 0.593 | 715 | 0 | 715 | 79676
1997/01/28 | 08:00:00 | 1997/01/28 08:00 | 0.588 | 0.3 | 0 | 0.588 | 709 | 0 | 709 | 79676
1997/01/28 | 08:20:00 | 1997/01/28 08:20 | 0.582 | 0.298 | 0 | 0.582 | 702 | 0 | 702 | 79676
1997/01/28 | 08:40:00 | 1997/01/28 08:40 | 0.576 | 0.296 | 0 | 0.576 | 695 | 0 | 695 | 79676
1997/01/28 | 09:00:00 | 1997/01/28 09:00 | 0.571 | 0.294 | 0 | 0.571 | 688 | 0 | 688 | 79676
1997/01/28 | 09:20:00 | 1997/01/28 09:20 | 0.565 | 0.292 | 0 | 0.565 | 681 | 0 | 682 | 79676
1997/01/28 | 09:40:00 | 1997/01/28 09:40 | 0.559 | 0.29 | 0 | 0.559 | 675 | 0 | 674 | 79676
1997/01/28 | 10:00:00 | 1997/01/28 10:00 | 0.554 | 0.288 | 0 | 0.554 | 668 | 0 | 668 | 79676
1997/01/28 | 10:20:00 | 1997/01/28 10:20 | 0.548 | 0.286 | 0 | 0.548 | 661 | 0 | 661 | 79676
1997/01/28 | 10:40:00 | 1997/01/28 10:40 | 0.542 | 0.284 | 0 | 0.542 | 654 | 0 | 654 | 79676
1997/01/28 | 11:00:00 | 1997/01/28 11:00 | 0.537 | 0.282 | 0 | 0.537 | 647 | 0 | 647 | 79676
1997/01/28 | 11:20:00 | 1997/01/28 11:20 | 0.531 | 0.28 | 0 | 0.531 | 641 | 0 | 641 | 79676
1997/01/28 | 11:40:00 | 1997/01/28 11:40 | 0.525 | 0.278 | 0 | 0.525 | 634 | 0 | 634 | 79676
1997/01/28 | 12:00:00 | 1997/01/28 12:00 | 0.52 | 0.276 | 0 | 0.52 | 627 | 0 | 627 | 79676
1997/01/28 | 12:20:00 | 1997/01/28 12:20 | 0.514 | 0.274 | 0 | 0.514 | 620 | 0 | 620 | 79676
1997/01/28 | 12:40:00 | 1997/01/28 12:40 | 0.508 | 0.272 | 0 | 0.508 | 614 | 0 | 613 | 79676
1997/01/28 | 13:00:00 | 1997/01/28 13:00 | 0.503 | 0.27 | 0 | 0.503 | 607 | 0 | 607 | 79676
1997/01/28 | 13:20:00 | 1997/01/28 13:20 | 0.497 | 0.268 | 0 | 0.497 | 600 | 0 | 600 | 79676
1997/01/28 | 13:40:00 | 1997/01/28 13:40 | 0.492 | 0.266 | 0 | 0.492 | 593 | 0 | 593 | 79676
1997/01/28 | 14:00:00 | 1997/01/28 14:00 | 0.486 | 0.264 | 0 | 0.486 | 586 | 0 | 587 | 79676
1997/01/28 | 14:20:00 | 1997/01/28 14:20 | 0.48 | 0.262 | 0 | 0.48 | 580 | 0 | 580 | 79676
1997/01/28 | 14:40:00 | 1997/01/28 14:40 | 0.475 | 0.26 | 0 | 0.475 | 573 | 0 | 573 | 79676
1997/01/28 | 15:00:00 | 1997/01/28 15:00 | 0.469 | 0.258 | 0 | 0.469 | 566 | 0 | 566 | 79676
1997/01/28 | 15:20:00 | 1997/01/28 15:20 | 0.463 | 0.256 | 0 | 0.463 | 559 | 0 | 559 | 79676
1997/01/28 | 15:40:00 | 1997/01/28 15:40 | 0.458 | 0.254 | 0 | 0.458 | 553 | 0 | 553 | 79676
1997/01/28 | 16:00:00 | 1997/01/28 16:00 | 0.454 | 0.252 | 0 | 0.454 | 547 | 0 | 547 | 79676
1997/01/28 | 16:20:00 | 1997/01/28 16:20 | 0.45 | 0.251 | 0 | 0.45 | 543 | 0 | 542 | 79676
1997/01/28 | 16:40:00 | 1997/01/28 16:40 | 0.447 | 0.249 | 0 | 0.447 | 538 | 0 | 538 | 79676
1997/01/28 | 17:00:00 | 1997/01/28 17:00 | 0.443 | 0.248 | 0 | 0.443 | 534 | 0 | 534 | 79676
1997/01/28 | 17:20:00 | 1997/01/28 17:20 | 0.439 | 0.246 | 0 | 0.439 | 529 | 0 | 529 | 79676
1997/01/28 | 17:40:00 | 1997/01/28 17:40 | 0.435 | 0.245 | 0 | 0.435 | 525 | 0 | 524 | 79676
1997/01/28 | 18:00:00 | 1997/01/28 18:00 | 0.432 | 0.243 | 0 | 0.432 | 520 | 0 | 520 | 79676
1997/01/28 | 18:20:00 | 1997/01/28 18:20 | 0.428 | 0.242 | 0 | 0.428 | 516 | 0 | 516 | 79676
1997/01/28 | 18:40:00 | 1997/01/28 18:40 | 0.424 | 0.241 | 0 | 0.424 | 511 | 0 | 511 | 79676
1997/01/28 | 19:00:00 | 1997/01/28 19:00 | 0.42 | 0.239 | 0 | 0.42 | 507 | 0 | 506 | 79676
1997/01/28 | 19:20:00 | 1997/01/28 19:20 | 0.417 | 0.238 | 0 | 0.417 | 502 | 0 | 502 | 79676
1997/01/28 | 19:40:00 | 1997/01/28 19:40 | 0.413 | 0.236 | 0 | 0.413 | 498 | 0 | 498 | 79676
1997/01/28 | 20:00:00 | 1997/01/28 20:00 | 0.409 | 0.235 | 0 | 0.409 | 493 | 0 | 493 | 79676
1997/01/28 | 20:20:00 | 1997/01/28 20:20 | 0.405 | 0.233 | 0 | 0.405 | 489 | 0 | 488 | 79676
1997/01/28 | 20:40:00 | 1997/01/28 20:40 | 0.402 | 0.232 | 0 | 0.402 | 484 | 0 | 484 | 79676
1997/01/28 | 21:00:00 | 1997/01/28 21:00 | 0.398 | 0.23 | 0 | 0.398 | 480 | 0 | 480 | 79676
1997/01/28 | 21:20:00 | 1997/01/28 21:20 | 0.394 | 0.229 | 0 | 0.394 | 475 | 0 | 475 | 79676
1997/01/28 | 21:40:00 | 1997/01/28 21:40 | 0.39 | 0.227 | 0 | 0.39 | 471 | 0 | 470 | 79676

## Event 34
Hydrograph info for event 34 for A2H047 in period 19711001 to 20260210
Hydrograph period: 1997/02/12 04:20:00 to 1997/02/13 18:20:00 Date of peak: 1997/02/12 08:20:00 Peak flow: 29.148m³/sec
Date | Time | Date + Time | Observed (m³/sec) | Observed H(m) | Q-Dxi (m³/sec) | Q-Bxi (m³/sec) | Q-Txi (m³) | Q-Dxi (m³) | Q-Bxi (m³) | Cum. Q-Dri (m³)
1997/02/12 | 04:20:00 | 1997/02/12 04:20 | 0.315 | 0.196 | 0.314 | 0.001 | 0 | 0 | 0 | 0
1997/02/12 | 04:40:00 | 1997/02/12 04:40 | 2.624 | 0.39 | 2.616 | 0.008 | 1485 | 1758 | 5 | 1758
1997/02/12 | 05:00:00 | 1997/02/12 05:00 | 5.512 | 0.635 | 5.484 | 0.028 | 4881 | 4860 | 22 | 6618
1997/02/12 | 05:20:00 | 1997/02/12 05:20 | 8.4 | 0.879 | 8.337 | 0.063 | 8347 | 8292 | 55 | 14910
1997/02/12 | 05:40:00 | 1997/02/12 05:40 | 10.331 | 1.062 | 10.221 | 0.11 | 11699 | 11135 | 104 | 26045
1997/02/12 | 06:00:00 | 1997/02/12 06:00 | 8.43 | 1 | 8.274 | 0.156 | 11257 | 11097 | 159 | 37142
1997/02/12 | 06:20:00 | 1997/02/12 06:20 | 9.208 | 1.018 | 9.009 | 0.199 | 9618 | 10370 | 213 | 47512
1997/02/12 | 06:40:00 | 1997/02/12 06:40 | 14.004 | 1.154 | 13.748 | 0.256 | 13927 | 13654 | 273 | 61166
1997/02/12 | 07:00:00 | 1997/02/12 07:00 | 18.801 | 1.291 | 18.464 | 0.337 | 19683 | 19327 | 356 | 80493
1997/02/12 | 07:20:00 | 1997/02/12 07:20 | 18.084 | 1.273 | 17.656 | 0.428 | 22131 | 21672 | 459 | 102165
1997/02/12 | 07:40:00 | 1997/02/12 07:40 | 19.062 | 1.293 | 18.544 | 0.518 | 21473 | 21720 | 567 | 123885
1997/02/12 | 08:00:00 | 1997/02/12 08:00 | 26.821 | 1.465 | 26.191 | 0.63 | 27529 | 26841 | 689 | 150726
1997/02/12 | 08:20:00 | 1997/02/12 08:20 | 27.095 | 1.47 | 26.333 | 0.762 | 33697 | 31514 | 835 | 182240
1997/02/12 | 08:40:00 | 1997/02/12 08:40 | 24.162 | 1.402 | 23.276 | 0.886 | 30754 | 29765 | 989 | 182240
1997/02/12 | 09:00:00 | 1997/02/12 09:00 | 21.229 | 1.335 | 20.234 | 0.995 | 27235 | 26106 | 1129 | 182240
1997/02/12 | 09:20:00 | 1997/02/12 09:20 | 18.296 | 1.267 | 17.207 | 1.089 | 23715 | 22464 | 1251 | 182240
1997/02/12 | 09:40:00 | 1997/02/12 09:40 | 15.363 | 1.2 | 14.195 | 1.168 | 20196 | 18841 | 1354 | 182240
1997/02/12 | 10:00:00 | 1997/02/12 10:00 | 13.035 | 1.137 | 11.802 | 1.233 | 16894 | 15598 | 1441 | 182240
1997/02/12 | 10:20:00 | 1997/02/12 10:20 | 11.108 | 1.078 | 9.821 | 1.287 | 14486 | 12974 | 1512 | 182240
1997/02/12 | 10:40:00 | 1997/02/12 10:40 | 9.182 | 1.018 | 7.85 | 1.332 | 12174 | 10603 | 1571 | 182240
1997/02/12 | 11:00:00 | 1997/02/12 11:00 | 7.256 | 0.959 | 5.89 | 1.366 | 9863 | 8244 | 1619 | 182240
1997/02/12 | 11:20:00 | 1997/02/12 11:20 | 6.18 | 0.92 | 4.787 | 1.393 | 7909 | 6406 | 1655 | 182240
1997/02/12 | 11:40:00 | 1997/02/12 11:40 | 5.468 | 0.889 | 4.053 | 1.415 | 6989 | 5304 | 1685 | 182240
1997/02/12 | 12:00:00 | 1997/02/12 12:00 | 4.757 | 0.858 | 3.324 | 1.433 | 6135 | 4426 | 1709 | 182240
1997/02/12 | 12:20:00 | 1997/02/12 12:20 | 4.045 | 0.828 | 2.597 | 1.448 | 5281 | 3552 | 1729 | 182240
1997/02/12 | 12:40:00 | 1997/02/12 12:40 | 3.431 | 0.8 | 1.971 | 1.46 | 4439 | 2741 | 1745 | 182240
1997/02/12 | 13:00:00 | 1997/02/12 13:00 | 3.206 | 0.787 | 1.737 | 1.469 | 3982 | 2225 | 1757 | 182240
1997/02/12 | 13:20:00 | 1997/02/12 13:20 | 2.981 | 0.773 | 1.504 | 1.477 | 3712 | 1945 | 1768 | 182240
1997/02/12 | 13:40:00 | 1997/02/12 13:40 | 2.755 | 0.76 | 1.271 | 1.484 | 3442 | 1665 | 1777 | 182240
1997/02/12 | 14:00:00 | 1997/02/12 14:00 | 2.53 | 0.746 | 1.04 | 1.49 | 3171 | 1387 | 1784 | 182240
1997/02/12 | 14:20:00 | 1997/02/12 14:20 | 2.351 | 0.723 | 0.856 | 1.495 | 2921 | 1138 | 1791 | 182240
1997/02/12 | 14:40:00 | 1997/02/12 14:40 | 2.193 | 0.696 | 0.694 | 1.499 | 2726 | 931 | 1796 | 182240
1997/02/12 | 15:00:00 | 1997/02/12 15:00 | 2.034 | 0.669 | 0.532 | 1.502 | 2536 | 736 | 1800 | 182240
1997/02/12 | 15:20:00 | 1997/02/12 15:20 | 1.875 | 0.641 | 0.371 | 1.504 | 2345 | 542 | 1803 | 182240
1997/02/12 | 15:40:00 | 1997/02/12 15:40 | 1.716 | 0.614 | 0.211 | 1.505 | 2155 | 349 | 1805 | 182240
1997/02/12 | 16:00:00 | 1997/02/12 16:00 | 1.558 | 0.587 | 0.052 | 1.506 | 1964 | 158 | 1807 | 182240
1997/02/12 | 16:20:00 | 1997/02/12 16:20 | 1.504 | 0.572 | 0 | 1.504 | 1837 | 31 | 1806 | 182240
1997/02/12 | 16:40:00 | 1997/02/12 16:40 | 1.45 | 0.558 | 0 | 1.45 | 1772 | 0 | 1772 | 182240
1997/02/12 | 17:00:00 | 1997/02/12 17:00 | 1.396 | 0.543 | 0 | 1.396 | 1708 | 0 | 1708 | 182240
1997/02/12 | 17:20:00 | 1997/02/12 17:20 | 1.342 | 0.528 | 0 | 1.342 | 1643 | 0 | 1643 | 182240
1997/02/12 | 17:40:00 | 1997/02/12 17:40 | 1.288 | 0.514 | 0 | 1.288 | 1578 | 0 | 1578 | 182240
1997/02/12 | 18:00:00 | 1997/02/12 18:00 | 1.234 | 0.499 | 0 | 1.234 | 1514 | 0 | 1513 | 182240
1997/02/12 | 18:20:00 | 1997/02/12 18:20 | 1.183 | 0.485 | 0 | 1.183 | 1449 | 0 | 1450 | 182240
1997/02/12 | 18:40:00 | 1997/02/12 18:40 | 1.156 | 0.477 | 0 | 1.156 | 1404 | 0 | 1403 | 182240
1997/02/12 | 19:00:00 | 1997/02/12 19:00 | 1.129 | 0.469 | 0 | 1.129 | 1371 | 0 | 1371 | 182240
1997/02/12 | 19:20:00 | 1997/02/12 19:20 | 1.102 | 0.461 | 0 | 1.102 | 1338 | 0 | 1339 | 182240
1997/02/12 | 19:40:00 | 1997/02/12 19:40 | 1.074 | 0.453 | 0 | 1.074 | 1306 | 0 | 1306 | 182240
1997/02/12 | 20:00:00 | 1997/02/12 20:00 | 1.047 | 0.445 | 0 | 1.047 | 1273 | 0 | 1273 | 182240
1997/02/12 | 20:20:00 | 1997/02/12 20:20 | 1.02 | 0.437 | 0 | 1.02 | 1240 | 0 | 1240 | 182240
1997/02/12 | 20:40:00 | 1997/02/12 20:40 | 0.993 | 0.429 | 0 | 0.993 | 1207 | 0 | 1208 | 182240
1997/02/12 | 21:00:00 | 1997/02/12 21:00 | 0.965 | 0.421 | 0 | 0.965 | 1175 | 0 | 1175 | 182240
1997/02/12 | 21:20:00 | 1997/02/12 21:20 | 0.938 | 0.413 | 0 | 0.938 | 1142 | 0 | 1142 | 182240
1997/02/12 | 21:40:00 | 1997/02/12 21:40 | 0.913 | 0.406 | 0 | 0.913 | 1110 | 0 | 1111 | 182240
1997/02/12 | 22:00:00 | 1997/02/12 22:00 | 0.898 | 0.401 | 0 | 0.898 | 1087 | 0 | 1087 | 182240
1997/02/12 | 22:20:00 | 1997/02/12 22:20 | 0.884 | 0.397 | 0 | 0.884 | 1069 | 0 | 1069 | 182240
1997/02/12 | 22:40:00 | 1997/02/12 22:40 | 0.869 | 0.392 | 0 | 0.869 | 1051 | 0 | 1052 | 182240
1997/02/12 | 23:00:00 | 1997/02/12 23:00 | 0.854 | 0.387 | 0 | 0.854 | 1033 | 0 | 1034 | 182240
1997/02/12 | 23:20:00 | 1997/02/12 23:20 | 0.839 | 0.382 | 0 | 0.839 | 1015 | 0 | 1016 | 182240
1997/02/12 | 23:40:00 | 1997/02/12 23:40 | 0.824 | 0.378 | 0 | 0.824 | 998 | 0 | 998 | 182240
1997/02/13 | 00:00:00 | 1997/02/13 00:00 | 0.809 | 0.373 | 0 | 0.809 | 980 | 0 | 980 | 182240
1997/02/13 | 00:20:00 | 1997/02/13 00:20 | 0.794 | 0.368 | 0 | 0.794 | 962 | 0 | 962 | 182240
1997/02/13 | 00:40:00 | 1997/02/13 00:40 | 0.779 | 0.363 | 0 | 0.779 | 944 | 0 | 944 | 182240
1997/02/13 | 01:00:00 | 1997/02/13 01:00 | 0.764 | 0.359 | 0 | 0.764 | 926 | 0 | 926 | 182240
1997/02/13 | 01:20:00 | 1997/02/13 01:20 | 0.749 | 0.354 | 0 | 0.749 | 908 | 0 | 908 | 182240
1997/02/13 | 01:40:00 | 1997/02/13 01:40 | 0.734 | 0.349 | 0 | 0.734 | 890 | 0 | 890 | 182240
1997/02/13 | 02:00:00 | 1997/02/13 02:00 | 0.719 | 0.345 | 0 | 0.719 | 872 | 0 | 872 | 182240
1997/02/13 | 02:20:00 | 1997/02/13 02:20 | 0.704 | 0.34 | 0 | 0.704 | 854 | 0 | 854 | 182240
1997/02/13 | 02:40:00 | 1997/02/13 02:40 | 0.687 | 0.334 | 0 | 0.687 | 836 | 0 | 835 | 182240
1997/02/13 | 03:00:00 | 1997/02/13 03:00 | 0.661 | 0.325 | 0 | 0.661 | 809 | 0 | 809 | 182240
1997/02/13 | 03:20:00 | 1997/02/13 03:20 | 0.634 | 0.316 | 0 | 0.634 | 777 | 0 | 777 | 182240
1997/02/13 | 03:40:00 | 1997/02/13 03:40 | 0.607 | 0.307 | 0 | 0.607 | 745 | 0 | 745 | 182240
1997/02/13 | 04:00:00 | 1997/02/13 04:00 | 0.586 | 0.3 | 0 | 0.586 | 714 | 0 | 716 | 182240
1997/02/13 | 04:20:00 | 1997/02/13 04:20 | 0.578 | 0.297 | 0 | 0.578 | 698 | 0 | 698 | 182240
1997/02/13 | 04:40:00 | 1997/02/13 04:40 | 0.569 | 0.294 | 0 | 0.569 | 688 | 0 | 688 | 182240
1997/02/13 | 05:00:00 | 1997/02/13 05:00 | 0.561 | 0.291 | 0 | 0.561 | 678 | 0 | 678 | 182240
1997/02/13 | 05:20:00 | 1997/02/13 05:20 | 0.552 | 0.288 | 0 | 0.552 | 668 | 0 | 668 | 182240
1997/02/13 | 05:40:00 | 1997/02/13 05:40 | 0.544 | 0.285 | 0 | 0.544 | 658 | 0 | 658 | 182240
1997/02/13 | 06:00:00 | 1997/02/13 06:00 | 0.535 | 0.282 | 0 | 0.535 | 647 | 0 | 647 | 182240
1997/02/13 | 06:20:00 | 1997/02/13 06:20 | 0.528 | 0.279 | 0 | 0.528 | 637 | 0 | 638 | 182240
1997/02/13 | 06:40:00 | 1997/02/13 06:40 | 0.522 | 0.277 | 0 | 0.522 | 630 | 0 | 630 | 182240
1997/02/13 | 07:00:00 | 1997/02/13 07:00 | 0.516 | 0.275 | 0 | 0.516 | 623 | 0 | 623 | 182240
1997/02/13 | 07:20:00 | 1997/02/13 07:20 | 0.51 | 0.273 | 0 | 0.51 | 616 | 0 | 616 | 182240
1997/02/13 | 07:40:00 | 1997/02/13 07:40 | 0.505 | 0.271 | 0 | 0.505 | 609 | 0 | 609 | 182240
1997/02/13 | 08:00:00 | 1997/02/13 08:00 | 0.499 | 0.269 | 0 | 0.499 | 602 | 0 | 602 | 182240
1997/02/13 | 08:20:00 | 1997/02/13 08:20 | 0.494 | 0.267 | 0 | 0.494 | 595 | 0 | 596 | 182240
1997/02/13 | 08:40:00 | 1997/02/13 08:40 | 0.495 | 0.267 | 0.001 | 0.494 | 593 | 1 | 593 | 182240
1997/02/13 | 09:00:00 | 1997/02/13 09:00 | 0.496 | 0.268 | 0.002 | 0.494 | 594 | 2 | 593 | 182240
1997/02/13 | 09:20:00 | 1997/02/13 09:20 | 0.497 | 0.268 | 0.003 | 0.494 | 596 | 3 | 593 | 182240
1997/02/13 | 09:40:00 | 1997/02/13 09:40 | 0.498 | 0.268 | 0.004 | 0.494 | 597 | 4 | 593 | 182240
1997/02/13 | 10:00:00 | 1997/02/13 10:00 | 0.499 | 0.269 | 0.005 | 0.494 | 598 | 5 | 593 | 182240
1997/02/13 | 10:20:00 | 1997/02/13 10:20 | 0.497 | 0.268 | 0.003 | 0.494 | 598 | 5 | 593 | 182240
1997/02/13 | 10:40:00 | 1997/02/13 10:40 | 0.492 | 0.266 | 0 | 0.492 | 593 | 2 | 592 | 182240
1997/02/13 | 11:00:00 | 1997/02/13 11:00 | 0.486 | 0.264 | 0 | 0.486 | 587 | 0 | 587 | 182240
1997/02/13 | 11:20:00 | 1997/02/13 11:20 | 0.481 | 0.262 | 0 | 0.481 | 580 | 0 | 580 | 182240
1997/02/13 | 11:40:00 | 1997/02/13 11:40 | 0.475 | 0.26 | 0 | 0.475 | 574 | 0 | 574 | 182240
1997/02/13 | 12:00:00 | 1997/02/13 12:00 | 0.47 | 0.258 | 0 | 0.47 | 567 | 0 | 567 | 182240
1997/02/13 | 12:20:00 | 1997/02/13 12:20 | 0.464 | 0.256 | 0 | 0.464 | 560 | 0 | 560 | 182240
1997/02/13 | 12:40:00 | 1997/02/13 12:40 | 0.459 | 0.253 | 0 | 0.459 | 554 | 0 | 554 | 182240
1997/02/13 | 13:00:00 | 1997/02/13 13:00 | 0.453 | 0.251 | 0 | 0.453 | 547 | 0 | 547 | 182240
1997/02/13 | 13:20:00 | 1997/02/13 13:20 | 0.448 | 0.249 | 0 | 0.448 | 541 | 0 | 541 | 182240
1997/02/13 | 13:40:00 | 1997/02/13 13:40 | 0.442 | 0.247 | 0 | 0.442 | 534 | 0 | 534 | 182240
1997/02/13 | 14:00:00 | 1997/02/13 14:00 | 0.437 | 0.245 | 0 | 0.437 | 528 | 0 | 527 | 182240
1997/02/13 | 14:20:00 | 1997/02/13 14:20 | 0.431 | 0.243 | 0 | 0.431 | 521 | 0 | 521 | 182240
1997/02/13 | 14:40:00 | 1997/02/13 14:40 | 0.426 | 0.241 | 0 | 0.426 | 514 | 0 | 514 | 182240
1997/02/13 | 15:00:00 | 1997/02/13 15:00 | 0.421 | 0.239 | 0 | 0.421 | 508 | 0 | 508 | 182240
1997/02/13 | 15:20:00 | 1997/02/13 15:20 | 0.415 | 0.237 | 0 | 0.415 | 501 | 0 | 502 | 182240
1997/02/13 | 15:40:00 | 1997/02/13 15:40 | 0.41 | 0.234 | 0 | 0.41 | 495 | 0 | 495 | 182240
1997/02/13 | 16:00:00 | 1997/02/13 16:00 | 0.404 | 0.232 | 0 | 0.404 | 488 | 0 | 488 | 182240
1997/02/13 | 16:20:00 | 1997/02/13 16:20 | 0.399 | 0.23 | 0 | 0.399 | 482 | 0 | 482 | 182240
1997/02/13 | 16:40:00 | 1997/02/13 16:40 | 0.393 | 0.228 | 0 | 0.393 | 475 | 0 | 475 | 182240
1997/02/13 | 17:00:00 | 1997/02/13 17:00 | 0.388 | 0.226 | 0 | 0.388 | 469 | 0 | 469 | 182240
1997/02/13 | 17:20:00 | 1997/02/13 17:20 | 0.382 | 0.224 | 0 | 0.382 | 462 | 0 | 462 | 182240
1997/02/13 | 17:40:00 | 1997/02/13 17:40 | 0.377 | 0.222 | 0 | 0.377 | 455 | 0 | 455 | 182240
1997/02/13 | 18:00:00 | 1997/02/13 18:00 | 0.371 | 0.22 | 0 | 0.371 | 449 | 0 | 449 | 182240
1997/02/13 | 18:20:00 | 1997/02/13 18:20 | 0.366 | 0.218 | 0 | 0.366 | 442 | 0 | 442 | 182240

## Event 35
Hydrograph info for event 35 for A2H047 in period 19711001 to 20260210
Hydrograph period: 1997/03/04 23:20:00 to 1997/03/07 06:00:00 Date of peak: 1997/03/05 23:20:00 Peak flow: 39.560m³/sec
Date | Time | Date + Time | Observed (m³/sec) | Observed H(m) | Q-Dxi (m³/sec) | Q-Bxi (m³/sec) | Q-Txi (m³) | Q-Dxi (m³) | Q-Bxi (m³) | Cum. Q-Dri (m³)
1997/03/04 | 23:20:00 | 1997/03/04 23:20 | 0.255 | 0.168 | 0.254 | 0.001 | 0 | 0 | 0 | 0
1997/03/04 | 23:40:00 | 1997/03/04 23:40 | 0.384 | 0.223 | 0.382 | 0.002 | 367 | 382 | 2 | 382
1997/03/05 | 00:00:00 | 1997/03/05 00:00 | 0.965 | 0.364 | 0.959 | 0.006 | 708 | 805 | 5 | 1187
1997/03/05 | 00:20:00 | 1997/03/05 00:20 | 1.827 | 0.554 | 1.814 | 0.013 | 1675 | 1664 | 11 | 2851
1997/03/05 | 00:40:00 | 1997/03/05 00:40 | 2.688 | 0.744 | 2.664 | 0.024 | 2709 | 2687 | 22 | 5538
1997/03/05 | 01:00:00 | 1997/03/05 01:00 | 2.787 | 0.764 | 2.75 | 0.037 | 3331 | 3248 | 37 | 8786
1997/03/05 | 01:20:00 | 1997/03/05 01:20 | 2.611 | 0.752 | 2.56 | 0.051 | 3273 | 3186 | 53 | 11972
1997/03/05 | 01:40:00 | 1997/03/05 01:40 | 2.355 | 0.734 | 2.292 | 0.063 | 2979 | 2912 | 68 | 14884
1997/03/05 | 02:00:00 | 1997/03/05 02:00 | 2.63 | 0.751 | 2.555 | 0.075 | 2959 | 2908 | 83 | 17792
1997/03/05 | 02:20:00 | 1997/03/05 02:20 | 2.965 | 0.773 | 2.876 | 0.089 | 3357 | 3259 | 98 | 21051
1997/03/05 | 02:40:00 | 1997/03/05 02:40 | 3.174 | 0.787 | 3.071 | 0.103 | 3744 | 3568 | 115 | 24619
1997/03/05 | 03:00:00 | 1997/03/05 03:00 | 2.879 | 0.769 | 2.761 | 0.118 | 3632 | 3499 | 133 | 28118
1997/03/05 | 03:20:00 | 1997/03/05 03:20 | 2.791 | 0.764 | 2.659 | 0.132 | 3365 | 3252 | 150 | 31370
1997/03/05 | 03:40:00 | 1997/03/05 03:40 | 2.791 | 0.764 | 2.646 | 0.145 | 3349 | 3183 | 166 | 34553
1997/03/05 | 04:00:00 | 1997/03/05 04:00 | 2.791 | 0.764 | 2.633 | 0.158 | 3349 | 3167 | 182 | 37720
1997/03/05 | 04:20:00 | 1997/03/05 04:20 | 2.575 | 0.748 | 2.404 | 0.171 | 3219 | 3022 | 197 | 40742
1997/03/05 | 04:40:00 | 1997/03/05 04:40 | 2.359 | 0.731 | 2.177 | 0.182 | 2961 | 2749 | 212 | 43491
1997/03/05 | 05:00:00 | 1997/03/05 05:00 | 2.144 | 0.715 | 1.951 | 0.193 | 2702 | 2477 | 225 | 45968
1997/03/05 | 05:20:00 | 1997/03/05 05:20 | 1.971 | 0.683 | 1.769 | 0.202 | 2461 | 2232 | 237 | 48200
1997/03/05 | 05:40:00 | 1997/03/05 05:40 | 1.818 | 0.643 | 1.608 | 0.21 | 2273 | 2026 | 247 | 50226
1997/03/05 | 06:00:00 | 1997/03/05 06:00 | 1.664 | 0.604 | 1.446 | 0.218 | 2089 | 1832 | 257 | 52058
1997/03/05 | 06:20:00 | 1997/03/05 06:20 | 1.51 | 0.565 | 1.285 | 0.225 | 1904 | 1639 | 266 | 53697
1997/03/05 | 06:40:00 | 1997/03/05 06:40 | 1.356 | 0.526 | 1.125 | 0.231 | 1720 | 1446 | 274 | 55143
1997/03/05 | 07:00:00 | 1997/03/05 07:00 | 1.203 | 0.486 | 0.967 | 0.236 | 1536 | 1255 | 280 | 56398
1997/03/05 | 07:20:00 | 1997/03/05 07:20 | 1.062 | 0.45 | 0.821 | 0.241 | 1352 | 1073 | 286 | 57471
1997/03/05 | 07:40:00 | 1997/03/05 07:40 | 1.039 | 0.444 | 0.794 | 0.245 | 1261 | 969 | 291 | 58440
1997/03/05 | 08:00:00 | 1997/03/05 08:00 | 1.017 | 0.437 | 0.768 | 0.249 | 1234 | 938 | 296 | 59378
1997/03/05 | 08:20:00 | 1997/03/05 08:20 | 2.086 | 0.629 | 1.831 | 0.255 | 1665 | 1559 | 302 | 60937
1997/03/05 | 08:40:00 | 1997/03/05 08:40 | 3.069 | 0.779 | 2.802 | 0.267 | 3260 | 2780 | 313 | 63717
1997/03/05 | 09:00:00 | 1997/03/05 09:00 | 3.497 | 0.8 | 3.215 | 0.282 | 3940 | 3610 | 329 | 67327
1997/03/05 | 09:20:00 | 1997/03/05 09:20 | 3.925 | 0.821 | 3.626 | 0.299 | 4454 | 4105 | 349 | 71432
1997/03/05 | 09:40:00 | 1997/03/05 09:40 | 4.353 | 0.842 | 4.035 | 0.318 | 4967 | 4596 | 370 | 76028
1997/03/05 | 10:00:00 | 1997/03/05 10:00 | 4.782 | 0.863 | 4.443 | 0.339 | 5481 | 5086 | 395 | 81114
1997/03/05 | 10:20:00 | 1997/03/05 10:20 | 5.855 | 0.907 | 5.491 | 0.364 | 6150 | 5960 | 422 | 87074
1997/03/05 | 10:40:00 | 1997/03/05 10:40 | 7.494 | 0.97 | 7.098 | 0.396 | 8203 | 7553 | 456 | 94627
1997/03/05 | 11:00:00 | 1997/03/05 11:00 | 7.522 | 0.971 | 7.091 | 0.431 | 9010 | 8513 | 496 | 103140
1997/03/05 | 11:20:00 | 1997/03/05 11:20 | 7.65 | 0.975 | 7.183 | 0.467 | 9048 | 8564 | 539 | 111704
1997/03/05 | 11:40:00 | 1997/03/05 11:40 | 8.694 | 1.01 | 8.188 | 0.506 | 9807 | 9223 | 584 | 120927
1997/03/05 | 12:00:00 | 1997/03/05 12:00 | 9.737 | 1.044 | 9.188 | 0.549 | 11059 | 10426 | 633 | 131353
1997/03/05 | 12:20:00 | 1997/03/05 12:20 | 8.986 | 1.02 | 8.393 | 0.593 | 11234 | 10548 | 686 | 141901
1997/03/05 | 12:40:00 | 1997/03/05 12:40 | 8.235 | 0.995 | 7.602 | 0.633 | 10333 | 9596 | 736 | 151497
1997/03/05 | 13:00:00 | 1997/03/05 13:00 | 9.292 | 1.028 | 8.618 | 0.674 | 10408 | 9732 | 785 | 161229
1997/03/05 | 13:20:00 | 1997/03/05 13:20 | 10.55 | 1.068 | 9.83 | 0.72 | 11905 | 11069 | 837 | 172298
1997/03/05 | 13:40:00 | 1997/03/05 13:40 | 11.639 | 1.101 | 10.867 | 0.772 | 13394 | 12418 | 896 | 184716
1997/03/05 | 14:00:00 | 1997/03/05 14:00 | 12.057 | 1.113 | 11.229 | 0.828 | 14218 | 13258 | 960 | 197974
1997/03/05 | 14:20:00 | 1997/03/05 14:20 | 12.475 | 1.125 | 11.59 | 0.885 | 14719 | 13692 | 1027 | 211666
1997/03/05 | 14:40:00 | 1997/03/05 14:40 | 12.643 | 1.13 | 11.7 | 0.943 | 15191 | 13974 | 1097 | 225640
1997/03/05 | 15:00:00 | 1997/03/05 15:00 | 11.815 | 1.105 | 10.815 | 1 | 14675 | 13509 | 1166 | 239149
1997/03/05 | 15:20:00 | 1997/03/05 15:20 | 10.986 | 1.081 | 9.934 | 1.052 | 13681 | 12450 | 1231 | 251599
1997/03/05 | 15:40:00 | 1997/03/05 15:40 | 10.158 | 1.056 | 9.059 | 1.099 | 12686 | 11396 | 1290 | 262995
1997/03/05 | 16:00:00 | 1997/03/05 16:00 | 9.991 | 1.051 | 8.847 | 1.144 | 11811 | 10743 | 1346 | 273738
1997/03/05 | 16:20:00 | 1997/03/05 16:20 | 11.367 | 1.092 | 10.175 | 1.192 | 12815 | 11413 | 1401 | 285151
1997/03/05 | 16:40:00 | 1997/03/05 16:40 | 12.744 | 1.133 | 11.498 | 1.246 | 14466 | 13004 | 1463 | 298155
1997/03/05 | 17:00:00 | 1997/03/05 17:00 | 12.151 | 1.112 | 10.849 | 1.302 | 15055 | 13408 | 1529 | 311563
1997/03/05 | 17:20:00 | 1997/03/05 17:20 | 11.339 | 1.085 | 9.985 | 1.354 | 14094 | 12500 | 1594 | 324063
1997/03/05 | 17:40:00 | 1997/03/05 17:40 | 10.528 | 1.057 | 9.126 | 1.402 | 13120 | 11466 | 1654 | 335529
1997/03/05 | 18:00:00 | 1997/03/05 18:00 | 9.716 | 1.03 | 8.27 | 1.446 | 12146 | 10438 | 1709 | 345967
1997/03/05 | 18:20:00 | 1997/03/05 18:20 | 8.904 | 1.002 | 7.419 | 1.485 | 11172 | 9413 | 1759 | 355380
1997/03/05 | 18:40:00 | 1997/03/05 18:40 | 8.093 | 0.975 | 6.573 | 1.52 | 10198 | 8395 | 1803 | 363775
1997/03/05 | 19:00:00 | 1997/03/05 19:00 | 7.281 | 0.948 | 5.73 | 1.551 | 9224 | 7382 | 1843 | 371157
1997/03/05 | 19:20:00 | 1997/03/05 19:20 | 6.469 | 0.92 | 4.891 | 1.578 | 8250 | 6373 | 1877 | 377530
1997/03/05 | 19:40:00 | 1997/03/05 19:40 | 5.658 | 0.893 | 4.058 | 1.6 | 7276 | 5370 | 1907 | 382900
1997/03/05 | 20:00:00 | 1997/03/05 20:00 | 4.846 | 0.865 | 3.228 | 1.618 | 6302 | 4371 | 1931 | 387271
1997/03/05 | 20:20:00 | 1997/03/05 20:20 | 4.62 | 0.858 | 2.986 | 1.634 | 5574 | 3728 | 1951 | 390999
1997/03/05 | 20:40:00 | 1997/03/05 20:40 | 4.645 | 0.859 | 2.996 | 1.649 | 5559 | 3589 | 1970 | 394588
1997/03/05 | 21:00:00 | 1997/03/05 21:00 | 8.911 | 0.974 | 7.236 | 1.675 | 7879 | 6140 | 1994 | 400728
1997/03/05 | 21:20:00 | 1997/03/05 21:20 | 13.648 | 1.102 | 11.925 | 1.723 | 13535 | 11497 | 2038 | 412225
1997/03/05 | 21:40:00 | 1997/03/05 21:40 | 18.385 | 1.23 | 16.591 | 1.794 | 19220 | 17110 | 2110 | 429335
1997/03/05 | 22:00:00 | 1997/03/05 22:00 | 23.122 | 1.358 | 21.233 | 1.889 | 24904 | 22694 | 2210 | 452029
1997/03/05 | 22:20:00 | 1997/03/05 22:20 | 27.859 | 1.485 | 25.852 | 2.007 | 30589 | 28251 | 2337 | 480280
1997/03/05 | 22:40:00 | 1997/03/05 22:40 | 31.993 | 1.561 | 29.847 | 2.146 | 35984 | 33419 | 2492 | 513699
1997/03/05 | 23:00:00 | 1997/03/05 23:00 | 35.976 | 1.624 | 33.67 | 2.306 | 40781 | 38110 | 2671 | 551809
1997/03/05 | 23:20:00 | 1997/03/05 23:20 | 39.071 | 1.67 | 36.589 | 2.482 | 45507 | 42156 | 2872 | 593965
1997/03/05 | 23:40:00 | 1997/03/05 23:40 | 34.185 | 1.573 | 31.533 | 2.652 | 43954 | 40873 | 3080 | 593965
1997/03/06 | 00:00:00 | 1997/03/06 00:00 | 29.298 | 1.476 | 26.5 | 2.798 | 38090 | 34820 | 3270 | 593965
1997/03/06 | 00:20:00 | 1997/03/06 00:20 | 24.412 | 1.379 | 21.494 | 2.918 | 32226 | 28796 | 3430 | 593965
1997/03/06 | 00:40:00 | 1997/03/06 00:40 | 19.526 | 1.282 | 16.513 | 3.013 | 26363 | 22804 | 3559 | 593965
1997/03/06 | 01:00:00 | 1997/03/06 01:00 | 14.639 | 1.185 | 11.555 | 3.084 | 20499 | 16841 | 3658 | 593965
1997/03/06 | 01:20:00 | 1997/03/06 01:20 | 12.783 | 1.132 | 9.646 | 3.137 | 16454 | 12721 | 3732 | 593965
1997/03/06 | 01:40:00 | 1997/03/06 01:40 | 10.928 | 1.079 | 7.748 | 3.18 | 14227 | 10436 | 3790 | 593965
1997/03/06 | 02:00:00 | 1997/03/06 02:00 | 9.403 | 1.032 | 6.188 | 3.215 | 12119 | 8361 | 3838 | 593965
1997/03/06 | 02:20:00 | 1997/03/06 02:20 | 8.1 | 0.988 | 4.857 | 3.243 | 10502 | 6627 | 3875 | 593965
1997/03/06 | 02:40:00 | 1997/03/06 02:40 | 6.797 | 0.944 | 3.533 | 3.264 | 8938 | 5034 | 3904 | 593965
1997/03/06 | 03:00:00 | 1997/03/06 03:00 | 6.001 | 0.915 | 2.721 | 3.28 | 7557 | 3752 | 3926 | 593965
1997/03/06 | 03:20:00 | 1997/03/06 03:20 | 5.544 | 0.896 | 2.252 | 3.292 | 6927 | 2984 | 3943 | 593965
1997/03/06 | 03:40:00 | 1997/03/06 03:40 | 5.086 | 0.877 | 1.784 | 3.302 | 6378 | 2421 | 3957 | 593965
1997/03/06 | 04:00:00 | 1997/03/06 04:00 | 4.629 | 0.858 | 1.319 | 3.31 | 5829 | 1861 | 3968 | 593965
1997/03/06 | 04:20:00 | 1997/03/06 04:20 | 4.328 | 0.843 | 1.012 | 3.316 | 5346 | 1399 | 3976 | 593965
1997/03/06 | 04:40:00 | 1997/03/06 04:40 | 4.093 | 0.83 | 0.773 | 3.32 | 5052 | 1071 | 3982 | 593965
1997/03/06 | 05:00:00 | 1997/03/06 05:00 | 3.859 | 0.817 | 0.535 | 3.324 | 4771 | 785 | 3987 | 593965
1997/03/06 | 05:20:00 | 1997/03/06 05:20 | 3.624 | 0.804 | 0.298 | 3.326 | 4490 | 500 | 3990 | 593965
1997/03/06 | 05:40:00 | 1997/03/06 05:40 | 3.39 | 0.791 | 0.063 | 3.327 | 4208 | 217 | 3992 | 593965
1997/03/06 | 06:00:00 | 1997/03/06 06:00 | 3.155 | 0.779 | 0 | 3.155 | 3927 | 38 | 3889 | 593965
1997/03/06 | 06:20:00 | 1997/03/06 06:20 | 2.921 | 0.766 | 0 | 2.921 | 3646 | 0 | 3646 | 593965
1997/03/06 | 06:40:00 | 1997/03/06 06:40 | 2.686 | 0.753 | 0 | 2.686 | 3364 | 0 | 3364 | 593965
1997/03/06 | 07:00:00 | 1997/03/06 07:00 | 2.452 | 0.74 | 0 | 2.452 | 3083 | 0 | 3083 | 593965
1997/03/06 | 07:20:00 | 1997/03/06 07:20 | 2.847 | 0.763 | 0.394 | 2.453 | 3066 | 236 | 2943 | 593965
1997/03/06 | 07:40:00 | 1997/03/06 07:40 | 3.511 | 0.801 | 1.054 | 2.457 | 3815 | 869 | 2946 | 593965
1997/03/06 | 08:00:00 | 1997/03/06 08:00 | 3.967 | 0.828 | 1.504 | 2.463 | 4574 | 1535 | 2952 | 593965
1997/03/06 | 08:20:00 | 1997/03/06 08:20 | 3.936 | 0.826 | 1.466 | 2.47 | 4742 | 1782 | 2960 | 593965
1997/03/06 | 08:40:00 | 1997/03/06 08:40 | 3.906 | 0.825 | 1.428 | 2.478 | 4705 | 1736 | 2969 | 593965
1997/03/06 | 09:00:00 | 1997/03/06 09:00 | 5.111 | 0.873 | 2.623 | 2.488 | 5113 | 2431 | 2979 | 593965
1997/03/06 | 09:20:00 | 1997/03/06 09:20 | 7.14 | 0.956 | 4.634 | 2.506 | 7351 | 4354 | 2996 | 593965
1997/03/06 | 09:40:00 | 1997/03/06 09:40 | 8.957 | 1.017 | 6.423 | 2.534 | 9684 | 6634 | 3024 | 593965
1997/03/06 | 10:00:00 | 1997/03/06 10:00 | 10.721 | 1.073 | 8.151 | 2.57 | 11807 | 8744 | 3062 | 593965
1997/03/06 | 10:20:00 | 1997/03/06 10:20 | 12.965 | 1.135 | 10.348 | 2.617 | 14125 | 11099 | 3112 | 593965
1997/03/06 | 10:40:00 | 1997/03/06 10:40 | 15.416 | 1.2 | 12.741 | 2.675 | 17029 | 13854 | 3175 | 593965
1997/03/06 | 11:00:00 | 1997/03/06 11:00 | 17.867 | 1.265 | 15.123 | 2.744 | 19970 | 16718 | 3251 | 593965
1997/03/06 | 11:20:00 | 1997/03/06 11:20 | 18.685 | 1.288 | 15.863 | 2.822 | 22519 | 18591 | 3340 | 593965
1997/03/06 | 11:40:00 | 1997/03/06 11:40 | 18.527 | 1.284 | 15.626 | 2.901 | 21885 | 18893 | 3434 | 593965
1997/03/06 | 12:00:00 | 1997/03/06 12:00 | 19.841 | 1.316 | 16.859 | 2.982 | 23021 | 19491 | 3530 | 593965
1997/03/06 | 12:20:00 | 1997/03/06 12:20 | 18.495 | 1.278 | 15.432 | 3.063 | 23002 | 19374 | 3627 | 593965
1997/03/06 | 12:40:00 | 1997/03/06 12:40 | 17.149 | 1.239 | 14.012 | 3.137 | 21387 | 17666 | 3720 | 593965
1997/03/06 | 13:00:00 | 1997/03/06 13:00 | 15.803 | 1.201 | 12.599 | 3.204 | 19771 | 15967 | 3805 | 593965
1997/03/06 | 13:20:00 | 1997/03/06 13:20 | 14.457 | 1.162 | 11.194 | 3.263 | 18156 | 14276 | 3880 | 593965
1997/03/06 | 13:40:00 | 1997/03/06 13:40 | 13.111 | 1.124 | 9.795 | 3.316 | 16541 | 12593 | 3948 | 593965
1997/03/06 | 14:00:00 | 1997/03/06 14:00 | 11.765 | 1.085 | 8.403 | 3.362 | 14926 | 10919 | 4007 | 593965
1997/03/06 | 14:20:00 | 1997/03/06 14:20 | 10.419 | 1.047 | 7.019 | 3.4 | 13310 | 9253 | 4057 | 593965
1997/03/06 | 14:40:00 | 1997/03/06 14:40 | 9.073 | 1.008 | 5.641 | 3.432 | 11695 | 7596 | 4099 | 593965
1997/03/06 | 15:00:00 | 1997/03/06 15:00 | 7.727 | 0.97 | 4.27 | 3.457 | 10080 | 5947 | 4133 | 593965
1997/03/06 | 15:20:00 | 1997/03/06 15:20 | 6.479 | 0.933 | 3.004 | 3.475 | 8471 | 4364 | 4159 | 593965
1997/03/06 | 15:40:00 | 1997/03/06 15:40 | 6.11 | 0.917 | 2.621 | 3.489 | 7553 | 3375 | 4179 | 593965
1997/03/06 | 16:00:00 | 1997/03/06 16:00 | 5.741 | 0.901 | 2.24 | 3.501 | 7110 | 2916 | 4194 | 593965
1997/03/06 | 16:20:00 | 1997/03/06 16:20 | 5.372 | 0.885 | 1.86 | 3.512 | 6668 | 2460 | 4208 | 593965
1997/03/06 | 16:40:00 | 1997/03/06 16:40 | 5.003 | 0.869 | 1.483 | 3.52 | 6225 | 2006 | 4219 | 593965
1997/03/06 | 17:00:00 | 1997/03/06 17:00 | 4.634 | 0.852 | 1.107 | 3.527 | 5782 | 1554 | 4228 | 593965
1997/03/06 | 17:20:00 | 1997/03/06 17:20 | 4.265 | 0.836 | 0.734 | 3.531 | 5340 | 1105 | 4235 | 593965
1997/03/06 | 17:40:00 | 1997/03/06 17:40 | 3.897 | 0.82 | 0.363 | 3.534 | 4897 | 658 | 4239 | 593965
1997/03/06 | 18:00:00 | 1997/03/06 18:00 | 3.528 | 0.804 | 0 | 3.528 | 4455 | 218 | 4237 | 593965
1997/03/06 | 18:20:00 | 1997/03/06 18:20 | 3.245 | 0.789 | 0 | 3.245 | 4033 | 0 | 4064 | 593965
1997/03/06 | 18:40:00 | 1997/03/06 18:40 | 3.092 | 0.778 | 0 | 3.092 | 3803 | 0 | 3802 | 593965
1997/03/06 | 19:00:00 | 1997/03/06 19:00 | 2.94 | 0.766 | 0 | 2.94 | 3619 | 0 | 3619 | 593965
1997/03/06 | 19:20:00 | 1997/03/06 19:20 | 2.787 | 0.755 | 0 | 2.787 | 3436 | 0 | 3436 | 593965
1997/03/06 | 19:40:00 | 1997/03/06 19:40 | 2.634 | 0.743 | 0 | 2.634 | 3252 | 0 | 3253 | 593965
1997/03/06 | 20:00:00 | 1997/03/06 20:00 | 2.481 | 0.731 | 0 | 2.481 | 3069 | 0 | 3069 | 593965
1997/03/06 | 20:20:00 | 1997/03/06 20:20 | 2.328 | 0.72 | 0 | 2.328 | 2885 | 0 | 2885 | 593965
1997/03/06 | 20:40:00 | 1997/03/06 20:40 | 2.175 | 0.708 | 0 | 2.175 | 2702 | 0 | 2702 | 593965
1997/03/06 | 21:00:00 | 1997/03/06 21:00 | 2.022 | 0.696 | 0 | 2.022 | 2519 | 0 | 2518 | 593965
1997/03/06 | 21:20:00 | 1997/03/06 21:20 | 1.944 | 0.685 | 0 | 1.944 | 2367 | 0 | 2380 | 593965
1997/03/06 | 21:40:00 | 1997/03/06 21:40 | 1.898 | 0.673 | 0 | 1.898 | 2305 | 0 | 2305 | 593965
1997/03/06 | 22:00:00 | 1997/03/06 22:00 | 1.852 | 0.662 | 0 | 1.852 | 2250 | 0 | 2250 | 593965
1997/03/06 | 22:20:00 | 1997/03/06 22:20 | 1.806 | 0.65 | 0 | 1.806 | 2194 | 0 | 2195 | 593965
1997/03/06 | 22:40:00 | 1997/03/06 22:40 | 1.759 | 0.639 | 0 | 1.759 | 2139 | 0 | 2139 | 593965
1997/03/06 | 23:00:00 | 1997/03/06 23:00 | 1.713 | 0.627 | 0 | 1.713 | 2083 | 0 | 2083 | 593965
1997/03/06 | 23:20:00 | 1997/03/06 23:20 | 1.667 | 0.615 | 0 | 1.667 | 2028 | 0 | 2028 | 593965
1997/03/06 | 23:40:00 | 1997/03/06 23:40 | 1.629 | 0.605 | 0 | 1.629 | 1976 | 0 | 1978 | 593965
1997/03/07 | 00:00:00 | 1997/03/07 00:00 | 1.592 | 0.596 | 0 | 1.592 | 1932 | 0 | 1933 | 593965
1997/03/07 | 00:20:00 | 1997/03/07 00:20 | 1.556 | 0.586 | 0 | 1.556 | 1889 | 0 | 1889 | 593965
1997/03/07 | 00:40:00 | 1997/03/07 00:40 | 1.519 | 0.576 | 0 | 1.519 | 1845 | 0 | 1845 | 593965
1997/03/07 | 01:00:00 | 1997/03/07 01:00 | 1.483 | 0.566 | 0 | 1.483 | 1801 | 0 | 1801 | 593965
1997/03/07 | 01:20:00 | 1997/03/07 01:20 | 1.447 | 0.557 | 0 | 1.447 | 1758 | 0 | 1758 | 593965
1997/03/07 | 01:40:00 | 1997/03/07 01:40 | 1.41 | 0.547 | 0 | 1.41 | 1714 | 0 | 1714 | 593965
1997/03/07 | 02:00:00 | 1997/03/07 02:00 | 1.374 | 0.537 | 0 | 1.374 | 1671 | 0 | 1670 | 593965
1997/03/07 | 02:20:00 | 1997/03/07 02:20 | 1.338 | 0.527 | 0 | 1.338 | 1627 | 0 | 1627 | 593965
1997/03/07 | 02:40:00 | 1997/03/07 02:40 | 1.301 | 0.518 | 0 | 1.301 | 1583 | 0 | 1583 | 593965
1997/03/07 | 03:00:00 | 1997/03/07 03:00 | 1.265 | 0.508 | 0 | 1.265 | 1540 | 0 | 1540 | 593965
1997/03/07 | 03:20:00 | 1997/03/07 03:20 | 1.251 | 0.504 | 0 | 1.251 | 1509 | 0 | 1510 | 593965
1997/03/07 | 03:40:00 | 1997/03/07 03:40 | 1.237 | 0.5 | 0 | 1.237 | 1493 | 0 | 1493 | 593965
1997/03/07 | 04:00:00 | 1997/03/07 04:00 | 1.223 | 0.496 | 0 | 1.223 | 1476 | 0 | 1476 | 593965
1997/03/07 | 04:20:00 | 1997/03/07 04:20 | 1.209 | 0.492 | 0 | 1.209 | 1459 | 0 | 1459 | 593965
1997/03/07 | 04:40:00 | 1997/03/07 04:40 | 1.195 | 0.488 | 0 | 1.195 | 1443 | 0 | 1442 | 593965
1997/03/07 | 05:00:00 | 1997/03/07 05:00 | 1.181 | 0.484 | 0 | 1.181 | 1426 | 0 | 1426 | 593965
1997/03/07 | 05:20:00 | 1997/03/07 05:20 | 1.167 | 0.48 | 0 | 1.167 | 1409 | 0 | 1409 | 593965
1997/03/07 | 05:40:00 | 1997/03/07 05:40 | 1.153 | 0.477 | 0 | 1.153 | 1392 | 0 | 1392 | 593965
1997/03/07 | 06:00:00 | 1997/03/07 06:00 | 1.14 | 0.473 | 0 | 1.14 | 1376 | 0 | 1376 | 593965

## Event 36
Hydrograph info for event 36 for A2H047 in period 19711001 to 20260210
Hydrograph period: 1997/03/08 13:20:00 to 1997/03/09 11:20:00 Date of peak: 1997/03/08 15:20:00 Peak flow: 53.005m³/sec
Date | Time | Date + Time | Observed (m³/sec) | Observed H(m) | Q-Dxi (m³/sec) | Q-Bxi (m³/sec) | Q-Txi (m³) | Q-Dxi (m³) | Q-Bxi (m³) | Cum. Q-Dri (m³)
1997/03/08 | 13:20:00 | 1997/03/08 13:20 | 0.994 | 0.427 | 0.992 | 0.002 | 0 | 0 | 0 | 0
1997/03/08 | 13:40:00 | 1997/03/08 13:40 | 1.197 | 0.483 | 1.189 | 0.008 | 1314 | 1308 | 6 | 1308
1997/03/08 | 14:00:00 | 1997/03/08 14:00 | 1.4 | 0.54 | 1.386 | 0.014 | 1558 | 1545 | 13 | 2853
1997/03/08 | 14:20:00 | 1997/03/08 14:20 | 1.603 | 0.597 | 1.581 | 0.022 | 1802 | 1780 | 22 | 4633
1997/03/08 | 14:40:00 | 1997/03/08 14:40 | 12.392 | 0.881 | 12.335 | 0.057 | 5221 | 8350 | 47 | 12983
1997/03/08 | 15:00:00 | 1997/03/08 15:00 | 33.767 | 1.394 | 33.595 | 0.172 | 27696 | 27558 | 137 | 40541
1997/03/08 | 15:20:00 | 1997/03/08 15:20 | 51.911 | 1.838 | 51.526 | 0.385 | 53152 | 51073 | 334 | 91614
1997/03/08 | 15:40:00 | 1997/03/08 15:40 | 40.968 | 1.661 | 40.353 | 0.615 | 55727 | 55127 | 600 | 91614
1997/03/08 | 16:00:00 | 1997/03/08 16:00 | 30.026 | 1.484 | 29.236 | 0.79 | 42596 | 41753 | 843 | 91614
1997/03/08 | 16:20:00 | 1997/03/08 16:20 | 19.919 | 1.317 | 19.008 | 0.911 | 29515 | 28947 | 1020 | 91614
1997/03/08 | 16:40:00 | 1997/03/08 16:40 | 17.336 | 1.245 | 16.337 | 0.999 | 22353 | 21207 | 1146 | 91614
1997/03/08 | 17:00:00 | 1997/03/08 17:00 | 14.753 | 1.174 | 13.678 | 1.075 | 19253 | 18009 | 1244 | 91614
1997/03/08 | 17:20:00 | 1997/03/08 17:20 | 12.169 | 1.102 | 11.032 | 1.137 | 16153 | 14827 | 1327 | 91614
1997/03/08 | 17:40:00 | 1997/03/08 17:40 | 9.586 | 1.03 | 8.401 | 1.185 | 13053 | 11660 | 1393 | 91614
1997/03/08 | 18:00:00 | 1997/03/08 18:00 | 7.543 | 0.971 | 6.321 | 1.222 | 10051 | 8833 | 1444 | 91614
1997/03/08 | 18:20:00 | 1997/03/08 18:20 | 6.759 | 0.94 | 5.507 | 1.252 | 8581 | 7097 | 1484 | 91614
1997/03/08 | 18:40:00 | 1997/03/08 18:40 | 5.976 | 0.909 | 4.699 | 1.277 | 7641 | 6124 | 1517 | 91614
1997/03/08 | 19:00:00 | 1997/03/08 19:00 | 5.193 | 0.878 | 3.894 | 1.299 | 6701 | 5156 | 1546 | 91614
1997/03/08 | 19:20:00 | 1997/03/08 19:20 | 4.409 | 0.847 | 3.093 | 1.316 | 5761 | 4192 | 1569 | 91614
1997/03/08 | 19:40:00 | 1997/03/08 19:40 | 3.992 | 0.827 | 2.661 | 1.331 | 4997 | 3452 | 1588 | 91614
1997/03/08 | 20:00:00 | 1997/03/08 20:00 | 3.668 | 0.81 | 2.325 | 1.343 | 4596 | 2992 | 1604 | 91614
1997/03/08 | 20:20:00 | 1997/03/08 20:20 | 3.343 | 0.793 | 1.989 | 1.354 | 4206 | 2588 | 1618 | 91614
1997/03/08 | 20:40:00 | 1997/03/08 20:40 | 3.018 | 0.776 | 1.655 | 1.363 | 3816 | 2186 | 1630 | 91614
1997/03/08 | 21:00:00 | 1997/03/08 21:00 | 2.749 | 0.761 | 1.378 | 1.371 | 3437 | 1820 | 1640 | 91614
1997/03/08 | 21:20:00 | 1997/03/08 21:20 | 2.612 | 0.751 | 1.235 | 1.377 | 3217 | 1568 | 1649 | 91614
1997/03/08 | 21:40:00 | 1997/03/08 21:40 | 2.475 | 0.741 | 1.092 | 1.383 | 3052 | 1396 | 1656 | 91614
1997/03/08 | 22:00:00 | 1997/03/08 22:00 | 2.338 | 0.731 | 0.95 | 1.388 | 2888 | 1225 | 1663 | 91614
1997/03/08 | 22:20:00 | 1997/03/08 22:20 | 2.201 | 0.721 | 0.808 | 1.393 | 2723 | 1055 | 1669 | 91614
1997/03/08 | 22:40:00 | 1997/03/08 22:40 | 2.113 | 0.707 | 0.716 | 1.397 | 2583 | 915 | 1674 | 91614
1997/03/08 | 23:00:00 | 1997/03/08 23:00 | 2.039 | 0.691 | 0.639 | 1.4 | 2491 | 813 | 1678 | 91614
1997/03/08 | 23:20:00 | 1997/03/08 23:20 | 1.964 | 0.675 | 0.561 | 1.403 | 2401 | 720 | 1682 | 91614
1997/03/08 | 23:40:00 | 1997/03/08 23:40 | 1.889 | 0.66 | 0.483 | 1.406 | 2312 | 627 | 1685 | 91614
1997/03/09 | 00:00:00 | 1997/03/09 00:00 | 1.814 | 0.644 | 0.406 | 1.408 | 2222 | 534 | 1688 | 91614
1997/03/09 | 00:20:00 | 1997/03/09 00:20 | 1.739 | 0.629 | 0.329 | 1.41 | 2132 | 441 | 1690 | 91614
1997/03/09 | 00:40:00 | 1997/03/09 00:40 | 1.665 | 0.613 | 0.254 | 1.411 | 2042 | 350 | 1692 | 91614
1997/03/09 | 01:00:00 | 1997/03/09 01:00 | 1.619 | 0.603 | 0.207 | 1.412 | 1963 | 276 | 1694 | 91614
1997/03/09 | 01:20:00 | 1997/03/09 01:20 | 1.592 | 0.596 | 0.179 | 1.413 | 1927 | 231 | 1695 | 91614
1997/03/09 | 01:40:00 | 1997/03/09 01:40 | 1.566 | 0.589 | 0.152 | 1.414 | 1895 | 198 | 1696 | 91614
1997/03/09 | 02:00:00 | 1997/03/09 02:00 | 1.539 | 0.582 | 0.124 | 1.415 | 1863 | 166 | 1697 | 91614
1997/03/09 | 02:20:00 | 1997/03/09 02:20 | 1.513 | 0.575 | 0.098 | 1.415 | 1831 | 133 | 1698 | 91614
1997/03/09 | 02:40:00 | 1997/03/09 02:40 | 1.487 | 0.568 | 0.071 | 1.416 | 1800 | 101 | 1699 | 91614
1997/03/09 | 03:00:00 | 1997/03/09 03:00 | 1.46 | 0.561 | 0.044 | 1.416 | 1768 | 69 | 1699 | 91614
1997/03/09 | 03:20:00 | 1997/03/09 03:20 | 1.434 | 0.554 | 0.018 | 1.416 | 1736 | 37 | 1699 | 91614
1997/03/09 | 03:40:00 | 1997/03/09 03:40 | 1.407 | 0.547 | 0 | 1.407 | 1705 | 11 | 1694 | 91614
1997/03/09 | 04:00:00 | 1997/03/09 04:00 | 1.381 | 0.54 | 0 | 1.381 | 1673 | 0 | 1673 | 91614
1997/03/09 | 04:20:00 | 1997/03/09 04:20 | 1.354 | 0.533 | 0 | 1.354 | 1641 | 0 | 1641 | 91614
1997/03/09 | 04:40:00 | 1997/03/09 04:40 | 1.334 | 0.527 | 0 | 1.334 | 1611 | 0 | 1613 | 91614
1997/03/09 | 05:00:00 | 1997/03/09 05:00 | 1.319 | 0.523 | 0 | 1.319 | 1592 | 0 | 1592 | 91614
1997/03/09 | 05:20:00 | 1997/03/09 05:20 | 1.304 | 0.519 | 0 | 1.304 | 1574 | 0 | 1574 | 91614
1997/03/09 | 05:40:00 | 1997/03/09 05:40 | 1.289 | 0.515 | 0 | 1.289 | 1556 | 0 | 1556 | 91614
1997/03/09 | 06:00:00 | 1997/03/09 06:00 | 1.275 | 0.51 | 0 | 1.275 | 1538 | 0 | 1538 | 91614
1997/03/09 | 06:20:00 | 1997/03/09 06:20 | 1.26 | 0.506 | 0 | 1.26 | 1521 | 0 | 1521 | 91614
1997/03/09 | 06:40:00 | 1997/03/09 06:40 | 1.245 | 0.502 | 0 | 1.245 | 1503 | 0 | 1503 | 91614
1997/03/09 | 07:00:00 | 1997/03/09 07:00 | 1.23 | 0.498 | 0 | 1.23 | 1485 | 0 | 1485 | 91614
1997/03/09 | 07:20:00 | 1997/03/09 07:20 | 1.215 | 0.494 | 0 | 1.215 | 1467 | 0 | 1467 | 91614
1997/03/09 | 07:40:00 | 1997/03/09 07:40 | 1.2 | 0.49 | 0 | 1.2 | 1449 | 0 | 1449 | 91614
1997/03/09 | 08:00:00 | 1997/03/09 08:00 | 1.186 | 0.486 | 0 | 1.186 | 1432 | 0 | 1432 | 91614
1997/03/09 | 08:20:00 | 1997/03/09 08:20 | 1.171 | 0.482 | 0 | 1.171 | 1414 | 0 | 1414 | 91614
1997/03/09 | 08:40:00 | 1997/03/09 08:40 | 1.156 | 0.477 | 0 | 1.156 | 1396 | 0 | 1396 | 91614
1997/03/09 | 09:00:00 | 1997/03/09 09:00 | 1.146 | 0.474 | 0 | 1.146 | 1381 | 0 | 1381 | 91614
1997/03/09 | 09:20:00 | 1997/03/09 09:20 | 1.136 | 0.472 | 0 | 1.136 | 1369 | 0 | 1369 | 91614
1997/03/09 | 09:40:00 | 1997/03/09 09:40 | 1.126 | 0.469 | 0 | 1.126 | 1357 | 0 | 1357 | 91614
1997/03/09 | 10:00:00 | 1997/03/09 10:00 | 1.116 | 0.466 | 0 | 1.116 | 1345 | 0 | 1345 | 91614
1997/03/09 | 10:20:00 | 1997/03/09 10:20 | 1.106 | 0.463 | 0 | 1.106 | 1333 | 0 | 1333 | 91614
1997/03/09 | 10:40:00 | 1997/03/09 10:40 | 1.096 | 0.46 | 0 | 1.096 | 1321 | 0 | 1321 | 91614
1997/03/09 | 11:00:00 | 1997/03/09 11:00 | 1.086 | 0.457 | 0 | 1.086 | 1310 | 0 | 1309 | 91614
1997/03/09 | 11:20:00 | 1997/03/09 11:20 | 1.077 | 0.454 | 0 | 1.077 | 1298 | 0 | 1298 | 91614

## Event 37
Hydrograph info for event 37 for A2H047 in period 19711001 to 20260210
Hydrograph period: 1997/03/27 03:40:00 to 1997/03/29 17:00:00 Date of peak: 1997/03/28 01:20:00 Peak flow: 26.687m³/sec
Date | Time | Date + Time | Observed (m³/sec) | Observed H(m) | Q-Dxi (m³/sec) | Q-Bxi (m³/sec) | Q-Txi (m³) | Q-Dxi (m³) | Q-Bxi (m³) | Cum. Q-Dri (m³)
1997/03/27 | 03:40:00 | 1997/03/27 03:40 | 0.74 | 0.349 | 0.738 | 0.002 | 0 | 0 | 0 | 0
1997/03/27 | 04:00:00 | 1997/03/27 04:00 | 1.039 | 0.432 | 1.033 | 0.006 | 1067 | 1063 | 5 | 1063
1997/03/27 | 04:20:00 | 1997/03/27 04:20 | 1.338 | 0.516 | 1.326 | 0.012 | 1426 | 1415 | 11 | 2478
1997/03/27 | 04:40:00 | 1997/03/27 04:40 | 1.636 | 0.599 | 1.616 | 0.02 | 1784 | 1765 | 19 | 4243
1997/03/27 | 05:00:00 | 1997/03/27 05:00 | 1.935 | 0.683 | 1.907 | 0.028 | 2143 | 2114 | 29 | 6357
1997/03/27 | 05:20:00 | 1997/03/27 05:20 | 1.822 | 0.654 | 1.784 | 0.038 | 2254 | 2215 | 40 | 8572
1997/03/27 | 05:40:00 | 1997/03/27 05:40 | 1.708 | 0.626 | 1.662 | 0.046 | 2118 | 2068 | 50 | 10640
1997/03/27 | 06:00:00 | 1997/03/27 06:00 | 2.166 | 0.668 | 2.11 | 0.056 | 2290 | 2263 | 61 | 12903
1997/03/27 | 06:20:00 | 1997/03/27 06:20 | 2.688 | 0.717 | 2.62 | 0.068 | 2912 | 2838 | 74 | 15741
1997/03/27 | 06:40:00 | 1997/03/27 06:40 | 3.209 | 0.767 | 3.127 | 0.082 | 3538 | 3448 | 90 | 19189
1997/03/27 | 07:00:00 | 1997/03/27 07:00 | 3.731 | 0.816 | 3.632 | 0.099 | 4164 | 4055 | 109 | 23244
1997/03/27 | 07:20:00 | 1997/03/27 07:20 | 3.731 | 0.816 | 3.614 | 0.117 | 4477 | 4348 | 130 | 27592
1997/03/27 | 07:40:00 | 1997/03/27 07:40 | 4.036 | 0.83 | 3.9 | 0.136 | 4624 | 4508 | 152 | 32100
1997/03/27 | 08:00:00 | 1997/03/27 08:00 | 4.417 | 0.848 | 4.261 | 0.156 | 5072 | 4896 | 175 | 36996
1997/03/27 | 08:20:00 | 1997/03/27 08:20 | 4.736 | 0.863 | 4.558 | 0.178 | 5526 | 5291 | 201 | 42287
1997/03/27 | 08:40:00 | 1997/03/27 08:40 | 4.485 | 0.851 | 4.284 | 0.201 | 5532 | 5305 | 227 | 47592
1997/03/27 | 09:00:00 | 1997/03/27 09:00 | 4.235 | 0.84 | 4.014 | 0.221 | 5232 | 4979 | 253 | 52571
1997/03/27 | 09:20:00 | 1997/03/27 09:20 | 3.985 | 0.828 | 3.744 | 0.241 | 4932 | 4655 | 277 | 57226
1997/03/27 | 09:40:00 | 1997/03/27 09:40 | 3.962 | 0.827 | 3.702 | 0.26 | 4741 | 4468 | 300 | 61694
1997/03/27 | 10:00:00 | 1997/03/27 10:00 | 3.842 | 0.821 | 3.564 | 0.278 | 4720 | 4360 | 322 | 66054
1997/03/27 | 10:20:00 | 1997/03/27 10:20 | 3.619 | 0.81 | 3.324 | 0.295 | 4477 | 4133 | 344 | 70187
1997/03/27 | 10:40:00 | 1997/03/27 10:40 | 3.396 | 0.799 | 3.085 | 0.311 | 4209 | 3845 | 364 | 74032
1997/03/27 | 11:00:00 | 1997/03/27 11:00 | 3.633 | 0.81 | 3.306 | 0.327 | 4107 | 3834 | 383 | 77866
1997/03/27 | 11:20:00 | 1997/03/27 11:20 | 4.176 | 0.837 | 3.831 | 0.345 | 4685 | 4282 | 403 | 82148
1997/03/27 | 11:40:00 | 1997/03/27 11:40 | 4.522 | 0.853 | 4.157 | 0.365 | 5278 | 4793 | 426 | 86941
1997/03/27 | 12:00:00 | 1997/03/27 12:00 | 4.67 | 0.86 | 4.284 | 0.386 | 5515 | 5064 | 451 | 92005
1997/03/27 | 12:20:00 | 1997/03/27 12:20 | 4.363 | 0.846 | 3.956 | 0.407 | 5420 | 4944 | 476 | 96949
1997/03/27 | 12:40:00 | 1997/03/27 12:40 | 4.401 | 0.848 | 3.974 | 0.427 | 5155 | 4758 | 500 | 101707
1997/03/27 | 13:00:00 | 1997/03/27 13:00 | 4.785 | 0.865 | 4.337 | 0.448 | 5512 | 4987 | 525 | 106694
1997/03/27 | 13:20:00 | 1997/03/27 13:20 | 4.931 | 0.871 | 4.461 | 0.47 | 5915 | 5279 | 550 | 111973
1997/03/27 | 13:40:00 | 1997/03/27 13:40 | 4.723 | 0.862 | 4.232 | 0.491 | 5792 | 5216 | 577 | 117189
1997/03/27 | 14:00:00 | 1997/03/27 14:00 | 4.514 | 0.853 | 4.002 | 0.512 | 5542 | 4940 | 602 | 122129
1997/03/27 | 14:20:00 | 1997/03/27 14:20 | 5.958 | 0.903 | 5.422 | 0.536 | 6283 | 5655 | 629 | 127784
1997/03/27 | 14:40:00 | 1997/03/27 14:40 | 7.403 | 0.952 | 6.837 | 0.566 | 8017 | 7355 | 661 | 135139
1997/03/27 | 15:00:00 | 1997/03/27 15:00 | 8.848 | 1.002 | 8.244 | 0.604 | 9750 | 9048 | 702 | 144187
1997/03/27 | 15:20:00 | 1997/03/27 15:20 | 10.292 | 1.052 | 9.643 | 0.649 | 11484 | 10732 | 752 | 154919
1997/03/27 | 15:40:00 | 1997/03/27 15:40 | 11.737 | 1.101 | 11.036 | 0.701 | 13217 | 12408 | 810 | 167327
1997/03/27 | 16:00:00 | 1997/03/27 16:00 | 12.101 | 1.115 | 11.344 | 0.757 | 14562 | 13428 | 875 | 180755
1997/03/27 | 16:20:00 | 1997/03/27 16:20 | 11.744 | 1.104 | 10.931 | 0.813 | 14307 | 13365 | 942 | 194120
1997/03/27 | 16:40:00 | 1997/03/27 16:40 | 11.388 | 1.094 | 10.522 | 0.866 | 13879 | 12872 | 1008 | 206992
1997/03/27 | 17:00:00 | 1997/03/27 17:00 | 11.031 | 1.083 | 10.113 | 0.918 | 13451 | 12381 | 1071 | 219373
1997/03/27 | 17:20:00 | 1997/03/27 17:20 | 10.675 | 1.073 | 9.707 | 0.968 | 13024 | 11892 | 1132 | 231265
1997/03/27 | 17:40:00 | 1997/03/27 17:40 | 10.318 | 1.062 | 9.302 | 1.016 | 12596 | 11406 | 1190 | 242671
1997/03/27 | 18:00:00 | 1997/03/27 18:00 | 12.129 | 1.112 | 11.062 | 1.067 | 13338 | 12219 | 1249 | 254890
1997/03/27 | 18:20:00 | 1997/03/27 18:20 | 14.181 | 1.169 | 13.054 | 1.127 | 15786 | 14470 | 1316 | 269360
1997/03/27 | 18:40:00 | 1997/03/27 18:40 | 16.232 | 1.226 | 15.035 | 1.197 | 18248 | 16853 | 1395 | 286213
1997/03/27 | 19:00:00 | 1997/03/27 19:00 | 16.09 | 1.223 | 14.818 | 1.272 | 19525 | 17911 | 1482 | 304124
1997/03/27 | 19:20:00 | 1997/03/27 19:20 | 15.703 | 1.213 | 14.358 | 1.345 | 19075 | 17505 | 1571 | 321629
1997/03/27 | 19:40:00 | 1997/03/27 19:40 | 15.316 | 1.203 | 13.9 | 1.416 | 18611 | 16955 | 1657 | 338584
1997/03/27 | 20:00:00 | 1997/03/27 20:00 | 14.004 | 1.166 | 12.522 | 1.482 | 17648 | 15853 | 1739 | 354437
1997/03/27 | 20:20:00 | 1997/03/27 20:20 | 12.59 | 1.126 | 11.049 | 1.541 | 15957 | 14142 | 1814 | 368579
1997/03/27 | 20:40:00 | 1997/03/27 20:40 | 11.176 | 1.086 | 9.583 | 1.593 | 14259 | 12379 | 1881 | 380958
1997/03/27 | 21:00:00 | 1997/03/27 21:00 | 10.169 | 1.058 | 8.53 | 1.639 | 12635 | 10868 | 1939 | 391826
1997/03/27 | 21:20:00 | 1997/03/27 21:20 | 10.249 | 1.06 | 8.568 | 1.681 | 12179 | 10259 | 1992 | 402085
1997/03/27 | 21:40:00 | 1997/03/27 21:40 | 11.527 | 1.095 | 9.8 | 1.727 | 13066 | 11020 | 2045 | 413105
1997/03/27 | 22:00:00 | 1997/03/27 22:00 | 12.805 | 1.13 | 11.025 | 1.78 | 14599 | 12495 | 2104 | 425600
1997/03/27 | 22:20:00 | 1997/03/27 22:20 | 14.083 | 1.165 | 12.245 | 1.838 | 16133 | 13962 | 2171 | 439562
1997/03/27 | 22:40:00 | 1997/03/27 22:40 | 15.361 | 1.2 | 13.459 | 1.902 | 17666 | 15422 | 2244 | 454984
1997/03/27 | 23:00:00 | 1997/03/27 23:00 | 16.639 | 1.235 | 14.666 | 1.973 | 19200 | 16875 | 2325 | 471859
1997/03/27 | 23:20:00 | 1997/03/27 23:20 | 17.776 | 1.266 | 15.727 | 2.049 | 20725 | 18236 | 2413 | 490095
1997/03/27 | 23:40:00 | 1997/03/27 23:40 | 17.643 | 1.262 | 15.516 | 2.127 | 21251 | 18746 | 2506 | 508841
1997/03/28 | 00:00:00 | 1997/03/28 00:00 | 18.203 | 1.275 | 15.997 | 2.206 | 21217 | 18907 | 2600 | 527748
1997/03/28 | 00:20:00 | 1997/03/28 00:20 | 20.378 | 1.325 | 18.086 | 2.292 | 23148 | 20450 | 2699 | 548198
1997/03/28 | 00:40:00 | 1997/03/28 00:40 | 22.553 | 1.376 | 20.165 | 2.388 | 25759 | 22951 | 2808 | 571149
1997/03/28 | 01:00:00 | 1997/03/28 01:00 | 24.729 | 1.426 | 22.235 | 2.494 | 28369 | 25440 | 2929 | 596589
1997/03/28 | 01:20:00 | 1997/03/28 01:20 | 26.442 | 1.465 | 23.833 | 2.609 | 30952 | 27641 | 3062 | 624230
1997/03/28 | 01:40:00 | 1997/03/28 01:40 | 23.997 | 1.404 | 21.275 | 2.722 | 30263 | 27064 | 3199 | 624230
1997/03/28 | 02:00:00 | 1997/03/28 02:00 | 21.551 | 1.343 | 18.728 | 2.823 | 27329 | 24002 | 3327 | 624230
1997/03/28 | 02:20:00 | 1997/03/28 02:20 | 19.106 | 1.282 | 16.196 | 2.91 | 24394 | 20955 | 3440 | 624230
1997/03/28 | 02:40:00 | 1997/03/28 02:40 | 16.66 | 1.221 | 13.675 | 2.985 | 21460 | 17922 | 3537 | 624230
1997/03/28 | 03:00:00 | 1997/03/28 03:00 | 14.215 | 1.16 | 11.168 | 3.047 | 18525 | 14906 | 3619 | 624230
1997/03/28 | 03:20:00 | 1997/03/28 03:20 | 11.769 | 1.099 | 8.672 | 3.097 | 15591 | 11904 | 3687 | 624230
1997/03/28 | 03:40:00 | 1997/03/28 03:40 | 10.023 | 1.052 | 6.887 | 3.136 | 12866 | 9335 | 3740 | 624230
1997/03/28 | 04:00:00 | 1997/03/28 04:00 | 8.977 | 1.018 | 5.809 | 3.168 | 11400 | 7618 | 3782 | 624230
1997/03/28 | 04:20:00 | 1997/03/28 04:20 | 7.93 | 0.983 | 4.736 | 3.194 | 10144 | 6327 | 3817 | 624230
1997/03/28 | 04:40:00 | 1997/03/28 04:40 | 6.986 | 0.952 | 3.77 | 3.216 | 8900 | 5104 | 3846 | 624230
1997/03/28 | 05:00:00 | 1997/03/28 05:00 | 6.452 | 0.931 | 3.219 | 3.233 | 8063 | 4194 | 3869 | 624230
1997/03/28 | 05:20:00 | 1997/03/28 05:20 | 5.919 | 0.91 | 2.671 | 3.248 | 7423 | 3534 | 3889 | 624230
1997/03/28 | 05:40:00 | 1997/03/28 05:40 | 5.386 | 0.889 | 2.126 | 3.26 | 6783 | 2878 | 3905 | 624230
1997/03/28 | 06:00:00 | 1997/03/28 06:00 | 4.853 | 0.868 | 1.584 | 3.269 | 6143 | 2226 | 3917 | 624230
1997/03/28 | 06:20:00 | 1997/03/28 06:20 | 4.616 | 0.857 | 1.339 | 3.277 | 5681 | 1754 | 3927 | 624230
1997/03/28 | 06:40:00 | 1997/03/28 06:40 | 4.379 | 0.846 | 1.096 | 3.283 | 5396 | 1462 | 3935 | 624230
1997/03/28 | 07:00:00 | 1997/03/28 07:00 | 4.142 | 0.835 | 0.854 | 3.288 | 5112 | 1171 | 3942 | 624230
1997/03/28 | 07:20:00 | 1997/03/28 07:20 | 3.905 | 0.824 | 0.614 | 3.291 | 4828 | 881 | 3947 | 624230
1997/03/28 | 07:40:00 | 1997/03/28 07:40 | 3.668 | 0.812 | 0.374 | 3.294 | 4543 | 593 | 3951 | 624230
1997/03/28 | 08:00:00 | 1997/03/28 08:00 | 3.553 | 0.807 | 0.258 | 3.295 | 4303 | 379 | 3953 | 624230
1997/03/28 | 08:20:00 | 1997/03/28 08:20 | 3.521 | 0.805 | 0.225 | 3.296 | 4245 | 289 | 3955 | 624230
1997/03/28 | 08:40:00 | 1997/03/28 08:40 | 3.489 | 0.804 | 0.192 | 3.297 | 4206 | 250 | 3956 | 624230
1997/03/28 | 09:00:00 | 1997/03/28 09:00 | 3.457 | 0.802 | 0.159 | 3.298 | 4168 | 210 | 3958 | 624230
1997/03/28 | 09:20:00 | 1997/03/28 09:20 | 3.381 | 0.798 | 0.082 | 3.299 | 4119 | 144 | 3958 | 624230
1997/03/28 | 09:40:00 | 1997/03/28 09:40 | 3.24 | 0.789 | 0 | 3.24 | 3973 | 49 | 3923 | 624230
1997/03/28 | 10:00:00 | 1997/03/28 10:00 | 3.098 | 0.781 | 0 | 3.098 | 3803 | 0 | 3803 | 624230
1997/03/28 | 10:20:00 | 1997/03/28 10:20 | 2.957 | 0.772 | 0 | 2.957 | 3633 | 0 | 3633 | 624230
1997/03/28 | 10:40:00 | 1997/03/28 10:40 | 2.815 | 0.764 | 0 | 2.815 | 3463 | 0 | 3463 | 624230
1997/03/28 | 11:00:00 | 1997/03/28 11:00 | 2.674 | 0.756 | 0 | 2.674 | 3294 | 0 | 3293 | 624230
1997/03/28 | 11:20:00 | 1997/03/28 11:20 | 2.543 | 0.748 | 0 | 2.543 | 3124 | 0 | 3130 | 624230
1997/03/28 | 11:40:00 | 1997/03/28 11:40 | 2.512 | 0.745 | 0 | 2.512 | 3033 | 0 | 3033 | 624230
1997/03/28 | 12:00:00 | 1997/03/28 12:00 | 2.481 | 0.743 | 0 | 2.481 | 2996 | 0 | 2996 | 624230
1997/03/28 | 12:20:00 | 1997/03/28 12:20 | 2.45 | 0.741 | 0 | 2.45 | 2959 | 0 | 2959 | 624230
1997/03/28 | 12:40:00 | 1997/03/28 12:40 | 2.419 | 0.738 | 0 | 2.419 | 2922 | 0 | 2921 | 624230
1997/03/28 | 13:00:00 | 1997/03/28 13:00 | 2.388 | 0.736 | 0 | 2.388 | 2884 | 0 | 2884 | 624230
1997/03/28 | 13:20:00 | 1997/03/28 13:20 | 2.357 | 0.734 | 0 | 2.357 | 2847 | 0 | 2847 | 624230
1997/03/28 | 13:40:00 | 1997/03/28 13:40 | 2.326 | 0.731 | 0 | 2.326 | 2810 | 0 | 2810 | 624230
1997/03/28 | 14:00:00 | 1997/03/28 14:00 | 2.295 | 0.729 | 0 | 2.295 | 2772 | 0 | 2773 | 624230
1997/03/28 | 14:20:00 | 1997/03/28 14:20 | 2.262 | 0.726 | 0 | 2.262 | 2735 | 0 | 2734 | 624230
1997/03/28 | 14:40:00 | 1997/03/28 14:40 | 2.21 | 0.717 | 0 | 2.21 | 2683 | 0 | 2683 | 624230
1997/03/28 | 15:00:00 | 1997/03/28 15:00 | 2.159 | 0.708 | 0 | 2.159 | 2622 | 0 | 2621 | 624230
1997/03/28 | 15:20:00 | 1997/03/28 15:20 | 2.108 | 0.699 | 0 | 2.108 | 2560 | 0 | 2560 | 624230
1997/03/28 | 15:40:00 | 1997/03/28 15:40 | 2.056 | 0.69 | 0 | 2.056 | 2498 | 0 | 2498 | 624230
1997/03/28 | 16:00:00 | 1997/03/28 16:00 | 2.005 | 0.68 | 0 | 2.005 | 2437 | 0 | 2437 | 624230
1997/03/28 | 16:20:00 | 1997/03/28 16:20 | 1.954 | 0.671 | 0 | 1.954 | 2375 | 0 | 2375 | 624230
1997/03/28 | 16:40:00 | 1997/03/28 16:40 | 1.902 | 0.662 | 0 | 1.902 | 2314 | 0 | 2314 | 624230
1997/03/28 | 17:00:00 | 1997/03/28 17:00 | 1.851 | 0.653 | 0 | 1.851 | 2252 | 0 | 2252 | 624230
1997/03/28 | 17:20:00 | 1997/03/28 17:20 | 1.8 | 0.644 | 0 | 1.8 | 2191 | 0 | 2191 | 624230
1997/03/28 | 17:40:00 | 1997/03/28 17:40 | 1.749 | 0.635 | 0 | 1.749 | 2129 | 0 | 2129 | 624230
1997/03/28 | 18:00:00 | 1997/03/28 18:00 | 1.716 | 0.628 | 0 | 1.716 | 2074 | 0 | 2079 | 624230
1997/03/28 | 18:20:00 | 1997/03/28 18:20 | 1.696 | 0.623 | 0 | 1.696 | 2047 | 0 | 2047 | 624230
1997/03/28 | 18:40:00 | 1997/03/28 18:40 | 1.676 | 0.617 | 0 | 1.676 | 2023 | 0 | 2023 | 624230
1997/03/28 | 19:00:00 | 1997/03/28 19:00 | 1.655 | 0.612 | 0 | 1.655 | 1999 | 0 | 1999 | 624230
1997/03/28 | 19:20:00 | 1997/03/28 19:20 | 1.635 | 0.607 | 0 | 1.635 | 1974 | 0 | 1974 | 624230
1997/03/28 | 19:40:00 | 1997/03/28 19:40 | 1.615 | 0.602 | 0 | 1.615 | 1950 | 0 | 1950 | 624230
1997/03/28 | 20:00:00 | 1997/03/28 20:00 | 1.595 | 0.596 | 0 | 1.595 | 1926 | 0 | 1926 | 624230
1997/03/28 | 20:20:00 | 1997/03/28 20:20 | 1.575 | 0.591 | 0 | 1.575 | 1902 | 0 | 1902 | 624230
1997/03/28 | 20:40:00 | 1997/03/28 20:40 | 1.555 | 0.586 | 0 | 1.555 | 1878 | 0 | 1878 | 624230
1997/03/28 | 21:00:00 | 1997/03/28 21:00 | 1.535 | 0.581 | 0 | 1.535 | 1854 | 0 | 1854 | 624230
1997/03/28 | 21:20:00 | 1997/03/28 21:20 | 1.514 | 0.575 | 0 | 1.514 | 1829 | 0 | 1829 | 624230
1997/03/28 | 21:40:00 | 1997/03/28 21:40 | 1.494 | 0.57 | 0 | 1.494 | 1805 | 0 | 1805 | 624230
1997/03/28 | 22:00:00 | 1997/03/28 22:00 | 1.474 | 0.565 | 0 | 1.474 | 1781 | 0 | 1781 | 624230
1997/03/28 | 22:20:00 | 1997/03/28 22:20 | 1.455 | 0.56 | 0 | 1.455 | 1757 | 0 | 1757 | 624230
1997/03/28 | 22:40:00 | 1997/03/28 22:40 | 1.444 | 0.557 | 0 | 1.444 | 1739 | 0 | 1739 | 624230
1997/03/28 | 23:00:00 | 1997/03/28 23:00 | 1.433 | 0.554 | 0 | 1.433 | 1726 | 0 | 1726 | 624230
1997/03/28 | 23:20:00 | 1997/03/28 23:20 | 1.423 | 0.551 | 0 | 1.423 | 1714 | 0 | 1714 | 624230
1997/03/28 | 23:40:00 | 1997/03/28 23:40 | 1.412 | 0.548 | 0 | 1.412 | 1701 | 0 | 1701 | 624230
1997/03/29 | 00:00:00 | 1997/03/29 00:00 | 1.401 | 0.545 | 0 | 1.401 | 1688 | 0 | 1688 | 624230
1997/03/29 | 00:20:00 | 1997/03/29 00:20 | 1.39 | 0.542 | 0 | 1.39 | 1675 | 0 | 1675 | 624230
1997/03/29 | 00:40:00 | 1997/03/29 00:40 | 1.379 | 0.539 | 0 | 1.379 | 1662 | 0 | 1661 | 624230
1997/03/29 | 01:00:00 | 1997/03/29 01:00 | 1.369 | 0.536 | 0 | 1.369 | 1649 | 0 | 1649 | 624230
1997/03/29 | 01:20:00 | 1997/03/29 01:20 | 1.358 | 0.533 | 0 | 1.358 | 1636 | 0 | 1636 | 624230
1997/03/29 | 01:40:00 | 1997/03/29 01:40 | 1.347 | 0.53 | 0 | 1.347 | 1623 | 0 | 1623 | 624230
1997/03/29 | 02:00:00 | 1997/03/29 02:00 | 1.336 | 0.527 | 0 | 1.336 | 1610 | 0 | 1610 | 624230
1997/03/29 | 02:20:00 | 1997/03/29 02:20 | 1.325 | 0.524 | 0 | 1.325 | 1597 | 0 | 1597 | 624230
1997/03/29 | 02:40:00 | 1997/03/29 02:40 | 1.314 | 0.521 | 0 | 1.314 | 1584 | 0 | 1583 | 624230
1997/03/29 | 03:00:00 | 1997/03/29 03:00 | 1.304 | 0.518 | 0 | 1.304 | 1571 | 0 | 1571 | 624230
1997/03/29 | 03:20:00 | 1997/03/29 03:20 | 1.293 | 0.515 | 0 | 1.293 | 1558 | 0 | 1558 | 624230
1997/03/29 | 03:40:00 | 1997/03/29 03:40 | 1.282 | 0.512 | 0 | 1.282 | 1545 | 0 | 1545 | 624230
1997/03/29 | 04:00:00 | 1997/03/29 04:00 | 1.271 | 0.509 | 0 | 1.271 | 1532 | 0 | 1532 | 624230
1997/03/29 | 04:20:00 | 1997/03/29 04:20 | 1.26 | 0.506 | 0 | 1.26 | 1519 | 0 | 1519 | 624230
1997/03/29 | 04:40:00 | 1997/03/29 04:40 | 1.25 | 0.502 | 0 | 1.25 | 1506 | 0 | 1506 | 624230
1997/03/29 | 05:00:00 | 1997/03/29 05:00 | 1.239 | 0.499 | 0 | 1.239 | 1493 | 0 | 1493 | 624230
1997/03/29 | 05:20:00 | 1997/03/29 05:20 | 1.228 | 0.496 | 0 | 1.228 | 1480 | 0 | 1480 | 624230
1997/03/29 | 05:40:00 | 1997/03/29 05:40 | 1.217 | 0.493 | 0 | 1.217 | 1467 | 0 | 1467 | 624230
1997/03/29 | 06:00:00 | 1997/03/29 06:00 | 1.206 | 0.49 | 0 | 1.206 | 1454 | 0 | 1454 | 624230
1997/03/29 | 06:20:00 | 1997/03/29 06:20 | 1.196 | 0.487 | 0 | 1.196 | 1441 | 0 | 1441 | 624230
1997/03/29 | 06:40:00 | 1997/03/29 06:40 | 1.185 | 0.484 | 0 | 1.185 | 1428 | 0 | 1429 | 624230
1997/03/29 | 07:00:00 | 1997/03/29 07:00 | 1.174 | 0.481 | 0 | 1.174 | 1415 | 0 | 1415 | 624230
1997/03/29 | 07:20:00 | 1997/03/29 07:20 | 1.163 | 0.478 | 0 | 1.163 | 1402 | 0 | 1402 | 624230
1997/03/29 | 07:40:00 | 1997/03/29 07:40 | 1.152 | 0.475 | 0 | 1.152 | 1389 | 0 | 1389 | 624230
1997/03/29 | 08:00:00 | 1997/03/29 08:00 | 1.142 | 0.472 | 0 | 1.142 | 1376 | 0 | 1376 | 624230
1997/03/29 | 08:20:00 | 1997/03/29 08:20 | 1.131 | 0.469 | 0 | 1.131 | 1364 | 0 | 1364 | 624230
1997/03/29 | 08:40:00 | 1997/03/29 08:40 | 1.12 | 0.466 | 0 | 1.12 | 1351 | 0 | 1351 | 624230
1997/03/29 | 09:00:00 | 1997/03/29 09:00 | 1.109 | 0.463 | 0 | 1.109 | 1338 | 0 | 1337 | 624230
1997/03/29 | 09:20:00 | 1997/03/29 09:20 | 1.098 | 0.46 | 0 | 1.098 | 1325 | 0 | 1324 | 624230
1997/03/29 | 09:40:00 | 1997/03/29 09:40 | 1.088 | 0.457 | 0 | 1.088 | 1312 | 0 | 1312 | 624230
1997/03/29 | 10:00:00 | 1997/03/29 10:00 | 1.077 | 0.454 | 0 | 1.077 | 1299 | 0 | 1299 | 624230
1997/03/29 | 10:20:00 | 1997/03/29 10:20 | 1.066 | 0.451 | 0 | 1.066 | 1286 | 0 | 1286 | 624230
1997/03/29 | 10:40:00 | 1997/03/29 10:40 | 1.055 | 0.448 | 0 | 1.055 | 1273 | 0 | 1273 | 624230
1997/03/29 | 11:00:00 | 1997/03/29 11:00 | 1.05 | 0.447 | 0 | 1.05 | 1263 | 0 | 1263 | 624230
1997/03/29 | 11:20:00 | 1997/03/29 11:20 | 1.046 | 0.445 | 0 | 1.046 | 1257 | 0 | 1258 | 624230
1997/03/29 | 11:40:00 | 1997/03/29 11:40 | 1.041 | 0.444 | 0 | 1.041 | 1252 | 0 | 1252 | 624230
1997/03/29 | 12:00:00 | 1997/03/29 12:00 | 1.037 | 0.443 | 0 | 1.037 | 1247 | 0 | 1247 | 624230
1997/03/29 | 12:20:00 | 1997/03/29 12:20 | 1.032 | 0.441 | 0 | 1.032 | 1241 | 0 | 1241 | 624230
1997/03/29 | 12:40:00 | 1997/03/29 12:40 | 1.027 | 0.44 | 0 | 1.027 | 1236 | 0 | 1235 | 624230
1997/03/29 | 13:00:00 | 1997/03/29 13:00 | 1.023 | 0.439 | 0 | 1.023 | 1230 | 0 | 1230 | 624230
1997/03/29 | 13:20:00 | 1997/03/29 13:20 | 1.018 | 0.437 | 0 | 1.018 | 1225 | 0 | 1225 | 624230
1997/03/29 | 13:40:00 | 1997/03/29 13:40 | 1.014 | 0.436 | 0 | 1.014 | 1219 | 0 | 1219 | 624230
1997/03/29 | 14:00:00 | 1997/03/29 14:00 | 1.009 | 0.435 | 0 | 1.009 | 1214 | 0 | 1214 | 624230
1997/03/29 | 14:20:00 | 1997/03/29 14:20 | 1.005 | 0.433 | 0 | 1.005 | 1208 | 0 | 1208 | 624230
1997/03/29 | 14:40:00 | 1997/03/29 14:40 | 1 | 0.432 | 0 | 1 | 1203 | 0 | 1203 | 624230
1997/03/29 | 15:00:00 | 1997/03/29 15:00 | 0.996 | 0.431 | 0 | 0.996 | 1198 | 0 | 1198 | 624230
1997/03/29 | 15:20:00 | 1997/03/29 15:20 | 0.99 | 0.429 | 0 | 0.99 | 1192 | 0 | 1192 | 624230
1997/03/29 | 15:40:00 | 1997/03/29 15:40 | 0.982 | 0.427 | 0 | 0.982 | 1183 | 0 | 1183 | 624230
1997/03/29 | 16:00:00 | 1997/03/29 16:00 | 0.975 | 0.424 | 0 | 0.975 | 1174 | 0 | 1174 | 624230
1997/03/29 | 16:20:00 | 1997/03/29 16:20 | 0.967 | 0.422 | 0 | 0.967 | 1165 | 0 | 1165 | 624230
1997/03/29 | 16:40:00 | 1997/03/29 16:40 | 0.959 | 0.42 | 0 | 0.959 | 1156 | 0 | 1156 | 624230
1997/03/29 | 17:00:00 | 1997/03/29 17:00 | 0.952 | 0.417 | 0 | 0.952 | 1147 | 0 | 1147 | 624230

## Event 38
Hydrograph info for event 38 for A2H047 in period 19711001 to 20260210
Hydrograph period: 1997/11/12 18:40:00 to 1997/11/14 07:00:00 Date of peak: 1997/11/12 22:00:00 Peak flow: 46.731m³/sec
Date | Time | Date + Time | Observed (m³/sec) | Observed H(m) | Q-Dxi (m³/sec) | Q-Bxi (m³/sec) | Q-Txi (m³) | Q-Dxi (m³) | Q-Bxi (m³) | Cum. Q-Dri (m³)
1997/11/12 | 18:40:00 | 1997/11/12 18:40 | 0.121 | 0.1 | 0.121 | 0 | 0 | 0 | 0 | 0
1997/11/12 | 19:00:00 | 1997/11/12 19:00 | 1.919 | 0.365 | 1.914 | 0.005 | 793 | 1221 | 3 | 1221
1997/11/12 | 19:20:00 | 1997/11/12 19:20 | 4.916 | 0.808 | 4.894 | 0.022 | 4101 | 4084 | 17 | 5305
1997/11/12 | 19:40:00 | 1997/11/12 19:40 | 5.231 | 0.884 | 5.183 | 0.048 | 6411 | 6046 | 42 | 11351
1997/11/12 | 20:00:00 | 1997/11/12 20:00 | 4.876 | 0.869 | 4.803 | 0.073 | 6064 | 5992 | 72 | 17343
1997/11/12 | 20:20:00 | 1997/11/12 20:20 | 9.686 | 1.024 | 9.577 | 0.109 | 8737 | 8628 | 109 | 25971
1997/11/12 | 20:40:00 | 1997/11/12 20:40 | 14.496 | 1.179 | 14.327 | 0.169 | 14509 | 14343 | 166 | 40314
1997/11/12 | 21:00:00 | 1997/11/12 21:00 | 13.205 | 1.144 | 12.968 | 0.237 | 16987 | 16377 | 243 | 56691
1997/11/12 | 21:20:00 | 1997/11/12 21:20 | 11.235 | 1.088 | 10.938 | 0.297 | 14664 | 14344 | 320 | 71035
1997/11/12 | 21:40:00 | 1997/11/12 21:40 | 22.41 | 1.299 | 22.03 | 0.38 | 16244 | 19781 | 406 | 90816
1997/11/12 | 22:00:00 | 1997/11/12 22:00 | 46.731 | 1.777 | 46.18 | 0.551 | 41485 | 40926 | 558 | 131742
1997/11/12 | 22:20:00 | 1997/11/12 22:20 | 34.127 | 1.575 | 33.377 | 0.75 | 48515 | 47734 | 780 | 131742
1997/11/12 | 22:40:00 | 1997/11/12 22:40 | 24.231 | 1.417 | 23.339 | 0.892 | 33716 | 34030 | 985 | 131742
1997/11/12 | 23:00:00 | 1997/11/12 23:00 | 25.164 | 1.438 | 24.153 | 1.011 | 29637 | 28495 | 1142 | 131742
1997/11/12 | 23:20:00 | 1997/11/12 23:20 | 22.805 | 1.382 | 21.679 | 1.126 | 29374 | 27499 | 1282 | 131742
1997/11/12 | 23:40:00 | 1997/11/12 23:40 | 19.037 | 1.293 | 17.812 | 1.225 | 25105 | 23695 | 1411 | 131742
1997/11/13 | 00:00:00 | 1997/11/13 00:00 | 15.977 | 1.22 | 14.671 | 1.306 | 20711 | 19490 | 1519 | 131742
1997/11/13 | 00:20:00 | 1997/11/13 00:20 | 14.571 | 1.181 | 13.195 | 1.376 | 18329 | 16719 | 1610 | 131742
1997/11/13 | 00:40:00 | 1997/11/13 00:40 | 13.165 | 1.143 | 11.726 | 1.439 | 16642 | 14953 | 1689 | 131742
1997/11/13 | 01:00:00 | 1997/11/13 01:00 | 11.759 | 1.105 | 10.265 | 1.494 | 14955 | 13195 | 1760 | 131742
1997/11/13 | 01:20:00 | 1997/11/13 01:20 | 12.223 | 1.118 | 10.677 | 1.546 | 14390 | 12565 | 1824 | 131742
1997/11/13 | 01:40:00 | 1997/11/13 01:40 | 12.503 | 1.126 | 10.903 | 1.6 | 14924 | 12948 | 1888 | 131742
1997/11/13 | 02:00:00 | 1997/11/13 02:00 | 12.047 | 1.113 | 10.393 | 1.654 | 14730 | 12777 | 1953 | 131742
1997/11/13 | 02:20:00 | 1997/11/13 02:20 | 11.591 | 1.1 | 9.886 | 1.705 | 14183 | 12168 | 2015 | 131742
1997/11/13 | 02:40:00 | 1997/11/13 02:40 | 11.135 | 1.086 | 9.382 | 1.753 | 13635 | 11561 | 2074 | 131742
1997/11/13 | 03:00:00 | 1997/11/13 03:00 | 10.678 | 1.073 | 8.879 | 1.799 | 13088 | 10957 | 2131 | 131742
1997/11/13 | 03:20:00 | 1997/11/13 03:20 | 9.825 | 1.041 | 7.984 | 1.841 | 12302 | 10118 | 2184 | 131742
1997/11/13 | 03:40:00 | 1997/11/13 03:40 | 8.973 | 1.009 | 7.094 | 1.879 | 11279 | 9047 | 2232 | 131742
1997/11/13 | 04:00:00 | 1997/11/13 04:00 | 8.12 | 0.977 | 6.208 | 1.912 | 10255 | 7981 | 2274 | 131742
1997/11/13 | 04:20:00 | 1997/11/13 04:20 | 7.267 | 0.945 | 5.326 | 1.941 | 9232 | 6920 | 2312 | 131742
1997/11/13 | 04:40:00 | 1997/11/13 04:40 | 6.414 | 0.913 | 4.449 | 1.965 | 8209 | 5865 | 2344 | 131742
1997/11/13 | 05:00:00 | 1997/11/13 05:00 | 5.561 | 0.882 | 3.575 | 1.986 | 7185 | 4814 | 2371 | 131742
1997/11/13 | 05:20:00 | 1997/11/13 05:20 | 4.708 | 0.85 | 2.707 | 2.001 | 6162 | 3769 | 2392 | 131742
1997/11/13 | 05:40:00 | 1997/11/13 05:40 | 3.856 | 0.818 | 1.843 | 2.013 | 5138 | 2730 | 2408 | 131742
1997/11/13 | 06:00:00 | 1997/11/13 06:00 | 3.393 | 0.791 | 1.372 | 2.021 | 4255 | 1929 | 2420 | 131742
1997/11/13 | 06:20:00 | 1997/11/13 06:20 | 3.19 | 0.768 | 1.163 | 2.027 | 3949 | 1521 | 2429 | 131742
1997/11/13 | 06:40:00 | 1997/11/13 06:40 | 2.987 | 0.744 | 0.955 | 2.032 | 3706 | 1270 | 2436 | 131742
1997/11/13 | 07:00:00 | 1997/11/13 07:00 | 2.784 | 0.721 | 0.747 | 2.037 | 3462 | 1021 | 2441 | 131742
1997/11/13 | 07:20:00 | 1997/11/13 07:20 | 2.58 | 0.697 | 0.54 | 2.04 | 3218 | 772 | 2446 | 131742
1997/11/13 | 07:40:00 | 1997/11/13 07:40 | 2.377 | 0.674 | 0.335 | 2.042 | 2975 | 525 | 2449 | 131742
1997/11/13 | 08:00:00 | 1997/11/13 08:00 | 2.174 | 0.65 | 0.131 | 2.043 | 2731 | 279 | 2451 | 131742
1997/11/13 | 08:20:00 | 1997/11/13 08:20 | 1.971 | 0.627 | 0 | 1.971 | 2487 | 78 | 2409 | 131742
1997/11/13 | 08:40:00 | 1997/11/13 08:40 | 1.768 | 0.603 | 0 | 1.768 | 2244 | 0 | 2243 | 131742
1997/11/13 | 09:00:00 | 1997/11/13 09:00 | 1.565 | 0.58 | 0 | 1.565 | 2000 | 0 | 2000 | 131742
1997/11/13 | 09:20:00 | 1997/11/13 09:20 | 1.458 | 0.56 | 0 | 1.458 | 1797 | 0 | 1814 | 131742
1997/11/13 | 09:40:00 | 1997/11/13 09:40 | 1.391 | 0.542 | 0 | 1.391 | 1709 | 0 | 1709 | 131742
1997/11/13 | 10:00:00 | 1997/11/13 10:00 | 1.324 | 0.523 | 0 | 1.324 | 1629 | 0 | 1629 | 131742
1997/11/13 | 10:20:00 | 1997/11/13 10:20 | 1.257 | 0.505 | 0 | 1.257 | 1548 | 0 | 1549 | 131742
1997/11/13 | 10:40:00 | 1997/11/13 10:40 | 1.19 | 0.486 | 0 | 1.19 | 1468 | 0 | 1468 | 131742
1997/11/13 | 11:00:00 | 1997/11/13 11:00 | 1.123 | 0.468 | 0 | 1.123 | 1388 | 0 | 1388 | 131742
1997/11/13 | 11:20:00 | 1997/11/13 11:20 | 1.095 | 0.46 | 0 | 1.095 | 1331 | 0 | 1331 | 131742
1997/11/13 | 11:40:00 | 1997/11/13 11:40 | 1.068 | 0.452 | 0 | 1.068 | 1298 | 0 | 1298 | 131742
1997/11/13 | 12:00:00 | 1997/11/13 12:00 | 1.04 | 0.443 | 0 | 1.04 | 1265 | 0 | 1265 | 131742
1997/11/13 | 12:20:00 | 1997/11/13 12:20 | 1.013 | 0.435 | 0 | 1.013 | 1232 | 0 | 1232 | 131742
1997/11/13 | 12:40:00 | 1997/11/13 12:40 | 0.985 | 0.427 | 0 | 0.985 | 1199 | 0 | 1199 | 131742
1997/11/13 | 13:00:00 | 1997/11/13 13:00 | 0.958 | 0.419 | 0 | 0.958 | 1166 | 0 | 1166 | 131742
1997/11/13 | 13:20:00 | 1997/11/13 13:20 | 0.93 | 0.41 | 0 | 0.93 | 1133 | 0 | 1133 | 131742
1997/11/13 | 13:40:00 | 1997/11/13 13:40 | 0.903 | 0.402 | 0 | 0.903 | 1100 | 0 | 1100 | 131742
1997/11/13 | 14:00:00 | 1997/11/13 14:00 | 0.875 | 0.394 | 0 | 0.875 | 1067 | 0 | 1067 | 131742
1997/11/13 | 14:20:00 | 1997/11/13 14:20 | 0.848 | 0.386 | 0 | 0.848 | 1034 | 0 | 1034 | 131742
1997/11/13 | 14:40:00 | 1997/11/13 14:40 | 0.821 | 0.377 | 0 | 0.821 | 1001 | 0 | 1001 | 131742
1997/11/13 | 15:00:00 | 1997/11/13 15:00 | 0.799 | 0.37 | 0 | 0.799 | 972 | 0 | 972 | 131742
1997/11/13 | 15:20:00 | 1997/11/13 15:20 | 0.776 | 0.362 | 0 | 0.776 | 945 | 0 | 945 | 131742
1997/11/13 | 15:40:00 | 1997/11/13 15:40 | 0.754 | 0.355 | 0 | 0.754 | 918 | 0 | 918 | 131742
1997/11/13 | 16:00:00 | 1997/11/13 16:00 | 0.731 | 0.347 | 0 | 0.731 | 891 | 0 | 891 | 131742
1997/11/13 | 16:20:00 | 1997/11/13 16:20 | 0.709 | 0.34 | 0 | 0.709 | 864 | 0 | 864 | 131742
1997/11/13 | 16:40:00 | 1997/11/13 16:40 | 0.686 | 0.332 | 0 | 0.686 | 837 | 0 | 837 | 131742
1997/11/13 | 17:00:00 | 1997/11/13 17:00 | 0.664 | 0.325 | 0 | 0.664 | 810 | 0 | 810 | 131742
1997/11/13 | 17:20:00 | 1997/11/13 17:20 | 0.641 | 0.317 | 0 | 0.641 | 783 | 0 | 783 | 131742
1997/11/13 | 17:40:00 | 1997/11/13 17:40 | 0.618 | 0.309 | 0 | 0.618 | 756 | 0 | 755 | 131742
1997/11/13 | 18:00:00 | 1997/11/13 18:00 | 0.596 | 0.302 | 0 | 0.596 | 729 | 0 | 728 | 131742
1997/11/13 | 18:20:00 | 1997/11/13 18:20 | 0.573 | 0.294 | 0 | 0.573 | 702 | 0 | 701 | 131742
1997/11/13 | 18:40:00 | 1997/11/13 18:40 | 0.551 | 0.287 | 0 | 0.551 | 675 | 0 | 674 | 131742
1997/11/13 | 19:00:00 | 1997/11/13 19:00 | 0.528 | 0.279 | 0 | 0.528 | 647 | 0 | 647 | 131742
1997/11/13 | 19:20:00 | 1997/11/13 19:20 | 0.516 | 0.275 | 0 | 0.516 | 625 | 0 | 626 | 131742
1997/11/13 | 19:40:00 | 1997/11/13 19:40 | 0.508 | 0.272 | 0 | 0.508 | 615 | 0 | 614 | 131742
1997/11/13 | 20:00:00 | 1997/11/13 20:00 | 0.501 | 0.269 | 0 | 0.501 | 605 | 0 | 605 | 131742
1997/11/13 | 20:20:00 | 1997/11/13 20:20 | 0.493 | 0.266 | 0 | 0.493 | 596 | 0 | 596 | 131742
1997/11/13 | 20:40:00 | 1997/11/13 20:40 | 0.485 | 0.263 | 0 | 0.485 | 587 | 0 | 587 | 131742
1997/11/13 | 21:00:00 | 1997/11/13 21:00 | 0.477 | 0.26 | 0 | 0.477 | 577 | 0 | 577 | 131742
1997/11/13 | 21:20:00 | 1997/11/13 21:20 | 0.469 | 0.257 | 0 | 0.469 | 568 | 0 | 568 | 131742
1997/11/13 | 21:40:00 | 1997/11/13 21:40 | 0.462 | 0.254 | 0 | 0.462 | 559 | 0 | 559 | 131742
1997/11/13 | 22:00:00 | 1997/11/13 22:00 | 0.454 | 0.252 | 0 | 0.454 | 549 | 0 | 550 | 131742
1997/11/13 | 22:20:00 | 1997/11/13 22:20 | 0.446 | 0.249 | 0 | 0.446 | 540 | 0 | 540 | 131742
1997/11/13 | 22:40:00 | 1997/11/13 22:40 | 0.438 | 0.246 | 0 | 0.438 | 531 | 0 | 530 | 131742
1997/11/13 | 23:00:00 | 1997/11/13 23:00 | 0.43 | 0.243 | 0 | 0.43 | 521 | 0 | 521 | 131742
1997/11/13 | 23:20:00 | 1997/11/13 23:20 | 0.423 | 0.24 | 0 | 0.423 | 512 | 0 | 512 | 131742
1997/11/13 | 23:40:00 | 1997/11/13 23:40 | 0.415 | 0.237 | 0 | 0.415 | 503 | 0 | 503 | 131742
1997/11/14 | 00:00:00 | 1997/11/14 00:00 | 0.407 | 0.234 | 0 | 0.407 | 493 | 0 | 493 | 131742
1997/11/14 | 00:20:00 | 1997/11/14 00:20 | 0.399 | 0.231 | 0 | 0.399 | 484 | 0 | 484 | 131742
1997/11/14 | 00:40:00 | 1997/11/14 00:40 | 0.392 | 0.228 | 0 | 0.392 | 475 | 0 | 475 | 131742
1997/11/14 | 01:00:00 | 1997/11/14 01:00 | 0.387 | 0.226 | 0 | 0.387 | 466 | 0 | 467 | 131742
1997/11/14 | 01:20:00 | 1997/11/14 01:20 | 0.384 | 0.225 | 0 | 0.384 | 462 | 0 | 463 | 131742
1997/11/14 | 01:40:00 | 1997/11/14 01:40 | 0.381 | 0.224 | 0 | 0.381 | 459 | 0 | 459 | 131742
1997/11/14 | 02:00:00 | 1997/11/14 02:00 | 0.378 | 0.223 | 0 | 0.378 | 455 | 0 | 455 | 131742
1997/11/14 | 02:20:00 | 1997/11/14 02:20 | 0.375 | 0.221 | 0 | 0.375 | 452 | 0 | 452 | 131742
1997/11/14 | 02:40:00 | 1997/11/14 02:40 | 0.372 | 0.22 | 0 | 0.372 | 448 | 0 | 448 | 131742
1997/11/14 | 03:00:00 | 1997/11/14 03:00 | 0.369 | 0.219 | 0 | 0.369 | 444 | 0 | 445 | 131742
1997/11/14 | 03:20:00 | 1997/11/14 03:20 | 0.366 | 0.218 | 0 | 0.366 | 441 | 0 | 441 | 131742
1997/11/14 | 03:40:00 | 1997/11/14 03:40 | 0.363 | 0.216 | 0 | 0.363 | 437 | 0 | 437 | 131742
1997/11/14 | 04:00:00 | 1997/11/14 04:00 | 0.36 | 0.215 | 0 | 0.36 | 434 | 0 | 434 | 131742
1997/11/14 | 04:20:00 | 1997/11/14 04:20 | 0.357 | 0.214 | 0 | 0.357 | 430 | 0 | 430 | 131742
1997/11/14 | 04:40:00 | 1997/11/14 04:40 | 0.354 | 0.213 | 0 | 0.354 | 427 | 0 | 427 | 131742
1997/11/14 | 05:00:00 | 1997/11/14 05:00 | 0.351 | 0.211 | 0 | 0.351 | 423 | 0 | 423 | 131742
1997/11/14 | 05:20:00 | 1997/11/14 05:20 | 0.348 | 0.21 | 0 | 0.348 | 419 | 0 | 419 | 131742
1997/11/14 | 05:40:00 | 1997/11/14 05:40 | 0.345 | 0.209 | 0 | 0.345 | 416 | 0 | 416 | 131742
1997/11/14 | 06:00:00 | 1997/11/14 06:00 | 0.342 | 0.208 | 0 | 0.342 | 412 | 0 | 412 | 131742
1997/11/14 | 06:20:00 | 1997/11/14 06:20 | 0.339 | 0.206 | 0 | 0.339 | 409 | 0 | 409 | 131742
1997/11/14 | 06:40:00 | 1997/11/14 06:40 | 0.336 | 0.205 | 0 | 0.336 | 405 | 0 | 405 | 131742
1997/11/14 | 07:00:00 | 1997/11/14 07:00 | 0.333 | 0.204 | 0 | 0.333 | 402 | 0 | 401 | 131742

## Event 39
Hydrograph info for event 39 for A2H047 in period 19711001 to 20260210
Hydrograph period: 1998/01/01 19:40:00 to 1998/01/04 15:20:00 Date of peak: 1998/01/01 22:40:00 Peak flow: 31.619m³/sec
Date | Time | Date + Time | Observed (m³/sec) | Observed H(m) | Q-Dxi (m³/sec) | Q-Bxi (m³/sec) | Q-Txi (m³) | Q-Dxi (m³) | Q-Bxi (m³) | Cum. Q-Dri (m³)
1998/01/01 | 19:40:00 | 1998/01/01 19:40 | 0.305 | 0.191 | 0.304 | 0.001 | 0 | 0 | 0 | 0
1998/01/01 | 20:00:00 | 1998/01/01 20:00 | 2.623 | 0.403 | 2.615 | 0.008 | 1200 | 1751 | 5 | 1751
1998/01/01 | 20:20:00 | 1998/01/01 20:20 | 6.486 | 0.756 | 6.455 | 0.031 | 5465 | 5442 | 23 | 7193
1998/01/01 | 20:40:00 | 1998/01/01 20:40 | 9.533 | 1.038 | 9.462 | 0.071 | 10004 | 9550 | 61 | 16743
1998/01/01 | 21:00:00 | 1998/01/01 21:00 | 9.31 | 1.031 | 9.193 | 0.117 | 11305 | 11193 | 113 | 27936
1998/01/01 | 21:20:00 | 1998/01/01 21:20 | 9.086 | 1.023 | 8.923 | 0.163 | 11037 | 10869 | 168 | 38805
1998/01/01 | 21:40:00 | 1998/01/01 21:40 | 18.477 | 1.262 | 18.246 | 0.231 | 15384 | 16302 | 236 | 55107
1998/01/01 | 22:00:00 | 1998/01/01 22:00 | 27.344 | 1.483 | 27 | 0.344 | 28723 | 27147 | 345 | 82254
1998/01/01 | 22:20:00 | 1998/01/01 22:20 | 29.38 | 1.519 | 28.896 | 0.484 | 34034 | 33537 | 497 | 115791
1998/01/01 | 22:40:00 | 1998/01/01 22:40 | 31.415 | 1.555 | 30.781 | 0.634 | 36477 | 35806 | 671 | 151597
1998/01/01 | 23:00:00 | 1998/01/01 23:00 | 29.27 | 1.502 | 28.487 | 0.783 | 36662 | 35561 | 850 | 151597
1998/01/01 | 23:20:00 | 1998/01/01 23:20 | 26.66 | 1.439 | 25.742 | 0.918 | 33558 | 32537 | 1021 | 151597
1998/01/01 | 23:40:00 | 1998/01/01 23:40 | 24.05 | 1.376 | 23.009 | 1.041 | 30426 | 29251 | 1175 | 151597
1998/01/02 | 00:00:00 | 1998/01/02 00:00 | 21.44 | 1.313 | 20.291 | 1.149 | 27294 | 25980 | 1314 | 151597
1998/01/02 | 00:20:00 | 1998/01/02 00:20 | 18.83 | 1.25 | 17.586 | 1.244 | 24162 | 22726 | 1436 | 151597
1998/01/02 | 00:40:00 | 1998/01/02 00:40 | 16.221 | 1.187 | 14.895 | 1.326 | 21031 | 19489 | 1542 | 151597
1998/01/02 | 01:00:00 | 1998/01/02 01:00 | 13.611 | 1.124 | 12.218 | 1.393 | 17899 | 16268 | 1631 | 151597
1998/01/02 | 01:20:00 | 1998/01/02 01:20 | 11.001 | 1.061 | 9.553 | 1.448 | 14767 | 13062 | 1705 | 151597
1998/01/02 | 01:40:00 | 1998/01/02 01:40 | 8.391 | 0.998 | 6.902 | 1.489 | 11635 | 9873 | 1762 | 151597
1998/01/02 | 02:00:00 | 1998/01/02 02:00 | 7.343 | 0.96 | 5.822 | 1.521 | 9347 | 7634 | 1806 | 151597
1998/01/02 | 02:20:00 | 1998/01/02 02:20 | 6.469 | 0.925 | 4.921 | 1.548 | 8287 | 6446 | 1842 | 151597
1998/01/02 | 02:40:00 | 1998/01/02 02:40 | 5.595 | 0.89 | 4.025 | 1.57 | 7238 | 5367 | 1871 | 151597
1998/01/02 | 03:00:00 | 1998/01/02 03:00 | 4.72 | 0.855 | 3.132 | 1.588 | 6189 | 4294 | 1895 | 151597
1998/01/02 | 03:20:00 | 1998/01/02 03:20 | 3.846 | 0.82 | 2.244 | 1.602 | 5140 | 3225 | 1914 | 151597
1998/01/02 | 03:40:00 | 1998/01/02 03:40 | 3.801 | 0.819 | 2.188 | 1.613 | 4489 | 2659 | 1929 | 151597
1998/01/02 | 04:00:00 | 1998/01/02 04:00 | 3.963 | 0.827 | 2.339 | 1.624 | 4658 | 2716 | 1942 | 151597
1998/01/02 | 04:20:00 | 1998/01/02 04:20 | 3.956 | 0.827 | 2.32 | 1.636 | 4812 | 2795 | 1956 | 151597
1998/01/02 | 04:40:00 | 1998/01/02 04:40 | 3.697 | 0.813 | 2.05 | 1.647 | 4592 | 2622 | 1970 | 151597
1998/01/02 | 05:00:00 | 1998/01/02 05:00 | 3.437 | 0.8 | 1.78 | 1.657 | 4280 | 2298 | 1982 | 151597
1998/01/02 | 05:20:00 | 1998/01/02 05:20 | 3.178 | 0.787 | 1.513 | 1.665 | 3969 | 1976 | 1993 | 151597
1998/01/02 | 05:40:00 | 1998/01/02 05:40 | 3.19 | 0.788 | 1.518 | 1.672 | 3788 | 1818 | 2002 | 151597
1998/01/02 | 06:00:00 | 1998/01/02 06:00 | 3.27 | 0.792 | 1.59 | 1.68 | 3876 | 1864 | 2012 | 151597
1998/01/02 | 06:20:00 | 1998/01/02 06:20 | 3.133 | 0.784 | 1.445 | 1.688 | 3842 | 1821 | 2021 | 151597
1998/01/02 | 06:40:00 | 1998/01/02 06:40 | 2.997 | 0.776 | 1.302 | 1.695 | 3678 | 1648 | 2030 | 151597
1998/01/02 | 07:00:00 | 1998/01/02 07:00 | 2.861 | 0.767 | 1.16 | 1.701 | 3515 | 1477 | 2037 | 151597
1998/01/02 | 07:20:00 | 1998/01/02 07:20 | 2.725 | 0.759 | 1.019 | 1.706 | 3351 | 1307 | 2044 | 151597
1998/01/02 | 07:40:00 | 1998/01/02 07:40 | 2.589 | 0.751 | 0.878 | 1.711 | 3188 | 1138 | 2050 | 151597
1998/01/02 | 08:00:00 | 1998/01/02 08:00 | 2.715 | 0.759 | 0.999 | 1.716 | 3166 | 1126 | 2056 | 151597
1998/01/02 | 08:20:00 | 1998/01/02 08:20 | 2.852 | 0.768 | 1.131 | 1.721 | 3350 | 1278 | 2062 | 151597
1998/01/02 | 08:40:00 | 1998/01/02 08:40 | 2.823 | 0.766 | 1.096 | 1.727 | 3405 | 1336 | 2069 | 151597
1998/01/02 | 09:00:00 | 1998/01/02 09:00 | 2.794 | 0.764 | 1.062 | 1.732 | 3370 | 1295 | 2075 | 151597
1998/01/02 | 09:20:00 | 1998/01/02 09:20 | 2.764 | 0.762 | 1.027 | 1.737 | 3335 | 1253 | 2082 | 151597
1998/01/02 | 09:40:00 | 1998/01/02 09:40 | 2.845 | 0.767 | 1.102 | 1.743 | 3353 | 1277 | 2088 | 151597
1998/01/02 | 10:00:00 | 1998/01/02 10:00 | 3.091 | 0.781 | 1.342 | 1.749 | 3504 | 1467 | 2095 | 151597
1998/01/02 | 10:20:00 | 1998/01/02 10:20 | 3.658 | 0.812 | 1.901 | 1.757 | 4049 | 1946 | 2103 | 151597
1998/01/02 | 10:40:00 | 1998/01/02 10:40 | 5.307 | 0.883 | 3.536 | 1.771 | 5249 | 3262 | 2117 | 151597
1998/01/02 | 11:00:00 | 1998/01/02 11:00 | 6.775 | 0.944 | 4.983 | 1.792 | 7439 | 5112 | 2138 | 151597
1998/01/02 | 11:20:00 | 1998/01/02 11:20 | 7.1 | 0.956 | 5.282 | 1.818 | 8374 | 6159 | 2166 | 151597
1998/01/02 | 11:40:00 | 1998/01/02 11:40 | 6.615 | 0.938 | 4.772 | 1.843 | 8229 | 6033 | 2196 | 151597
1998/01/02 | 12:00:00 | 1998/01/02 12:00 | 6.428 | 0.932 | 4.562 | 1.866 | 7700 | 5600 | 2225 | 151597
1998/01/02 | 12:20:00 | 1998/01/02 12:20 | 6.935 | 0.95 | 5.045 | 1.89 | 8018 | 5764 | 2254 | 151597
1998/01/02 | 12:40:00 | 1998/01/02 12:40 | 6.815 | 0.946 | 4.9 | 1.915 | 8325 | 5967 | 2283 | 151597
1998/01/02 | 13:00:00 | 1998/01/02 13:00 | 7.324 | 0.962 | 5.383 | 1.941 | 8436 | 6170 | 2314 | 151597
1998/01/02 | 13:20:00 | 1998/01/02 13:20 | 7.92 | 0.982 | 5.951 | 1.969 | 9146 | 6800 | 2346 | 151597
1998/01/02 | 13:40:00 | 1998/01/02 13:40 | 8.516 | 1.001 | 6.515 | 2.001 | 9862 | 7480 | 2382 | 151597
1998/01/02 | 14:00:00 | 1998/01/02 14:00 | 9.112 | 1.021 | 7.077 | 2.035 | 10577 | 8156 | 2421 | 151597
1998/01/02 | 14:20:00 | 1998/01/02 14:20 | 9.708 | 1.04 | 7.636 | 2.072 | 11292 | 8828 | 2464 | 151597
1998/01/02 | 14:40:00 | 1998/01/02 14:40 | 10.304 | 1.06 | 8.193 | 2.111 | 12007 | 9497 | 2510 | 151597
1998/01/02 | 15:00:00 | 1998/01/02 15:00 | 10.9 | 1.079 | 8.746 | 2.154 | 12723 | 10163 | 2559 | 151597
1998/01/02 | 15:20:00 | 1998/01/02 15:20 | 11.896 | 1.107 | 9.696 | 2.2 | 13606 | 11065 | 2612 | 151597
1998/01/02 | 15:40:00 | 1998/01/02 15:40 | 13.063 | 1.139 | 10.812 | 2.251 | 14975 | 12305 | 2671 | 151597
1998/01/02 | 16:00:00 | 1998/01/02 16:00 | 14.229 | 1.171 | 11.921 | 2.308 | 16375 | 13639 | 2736 | 151597
1998/01/02 | 16:20:00 | 1998/01/02 16:20 | 15.396 | 1.203 | 13.025 | 2.371 | 17775 | 14967 | 2808 | 151597
1998/01/02 | 16:40:00 | 1998/01/02 16:40 | 16.563 | 1.234 | 14.124 | 2.439 | 19175 | 16290 | 2886 | 151597
1998/01/02 | 17:00:00 | 1998/01/02 17:00 | 16.626 | 1.237 | 14.116 | 2.51 | 20178 | 16944 | 2969 | 151597
1998/01/02 | 17:20:00 | 1998/01/02 17:20 | 15.955 | 1.219 | 13.376 | 2.579 | 19549 | 16496 | 3053 | 151597
1998/01/02 | 17:40:00 | 1998/01/02 17:40 | 15.283 | 1.202 | 12.639 | 2.644 | 18743 | 15609 | 3133 | 151597
1998/01/02 | 18:00:00 | 1998/01/02 18:00 | 14.264 | 1.172 | 11.56 | 2.704 | 17811 | 14519 | 3209 | 151597
1998/01/02 | 18:20:00 | 1998/01/02 18:20 | 13.013 | 1.134 | 10.254 | 2.759 | 16366 | 13088 | 3278 | 151597
1998/01/02 | 18:40:00 | 1998/01/02 18:40 | 11.763 | 1.096 | 8.956 | 2.807 | 14865 | 11526 | 3340 | 151597
1998/01/02 | 19:00:00 | 1998/01/02 19:00 | 10.512 | 1.058 | 7.663 | 2.849 | 13365 | 9971 | 3394 | 151597
1998/01/02 | 19:20:00 | 1998/01/02 19:20 | 9.261 | 1.02 | 6.377 | 2.884 | 11864 | 8424 | 3440 | 151597
1998/01/02 | 19:40:00 | 1998/01/02 19:40 | 8.011 | 0.982 | 5.098 | 2.913 | 10363 | 6885 | 3478 | 151597
1998/01/02 | 20:00:00 | 1998/01/02 20:00 | 6.76 | 0.944 | 3.825 | 2.935 | 8862 | 5354 | 3509 | 151597
1998/01/02 | 20:20:00 | 1998/01/02 20:20 | 6.385 | 0.929 | 3.432 | 2.953 | 7887 | 4354 | 3533 | 151597
1998/01/02 | 20:40:00 | 1998/01/02 20:40 | 6.011 | 0.915 | 3.041 | 2.97 | 7438 | 3884 | 3554 | 151597
1998/01/02 | 21:00:00 | 1998/01/02 21:00 | 5.636 | 0.9 | 2.652 | 2.984 | 6988 | 3416 | 3572 | 151597
1998/01/02 | 21:20:00 | 1998/01/02 21:20 | 5.296 | 0.887 | 2.3 | 2.996 | 6540 | 2971 | 3588 | 151597
1998/01/02 | 21:40:00 | 1998/01/02 21:40 | 5.27 | 0.886 | 2.262 | 3.008 | 6339 | 2737 | 3602 | 151597
1998/01/02 | 22:00:00 | 1998/01/02 22:00 | 5.255 | 0.885 | 2.236 | 3.019 | 6310 | 2699 | 3616 | 151597
1998/01/02 | 22:20:00 | 1998/01/02 22:20 | 5.267 | 0.886 | 2.237 | 3.03 | 6313 | 2684 | 3630 | 151597
1998/01/02 | 22:40:00 | 1998/01/02 22:40 | 5.28 | 0.886 | 2.239 | 3.041 | 6328 | 2685 | 3643 | 151597
1998/01/02 | 23:00:00 | 1998/01/02 23:00 | 5.293 | 0.887 | 2.24 | 3.053 | 6343 | 2687 | 3656 | 151597
1998/01/02 | 23:20:00 | 1998/01/02 23:20 | 5.305 | 0.887 | 2.241 | 3.064 | 6359 | 2689 | 3670 | 151597
1998/01/02 | 23:40:00 | 1998/01/02 23:40 | 5.318 | 0.888 | 2.243 | 3.075 | 6374 | 2690 | 3683 | 151597
1998/01/03 | 00:00:00 | 1998/01/03 00:00 | 5.269 | 0.886 | 2.183 | 3.086 | 6367 | 2655 | 3697 | 151597
1998/01/03 | 00:20:00 | 1998/01/03 00:20 | 5.179 | 0.882 | 2.082 | 3.097 | 6269 | 2559 | 3710 | 151597
1998/01/03 | 00:40:00 | 1998/01/03 00:40 | 5.089 | 0.878 | 1.982 | 3.107 | 6161 | 2438 | 3722 | 151597
1998/01/03 | 01:00:00 | 1998/01/03 01:00 | 4.999 | 0.874 | 1.882 | 3.117 | 6053 | 2318 | 3734 | 151597
1998/01/03 | 01:20:00 | 1998/01/03 01:20 | 4.847 | 0.867 | 1.721 | 3.126 | 5930 | 2162 | 3746 | 151597
1998/01/03 | 01:40:00 | 1998/01/03 01:40 | 4.602 | 0.856 | 1.468 | 3.134 | 5670 | 1914 | 3756 | 151597
1998/01/03 | 02:00:00 | 1998/01/03 02:00 | 4.358 | 0.844 | 1.217 | 3.141 | 5376 | 1611 | 3765 | 151597
1998/01/03 | 02:20:00 | 1998/01/03 02:20 | 4.113 | 0.833 | 0.967 | 3.146 | 5082 | 1311 | 3772 | 151597
1998/01/03 | 02:40:00 | 1998/01/03 02:40 | 3.868 | 0.821 | 0.718 | 3.15 | 4788 | 1011 | 3778 | 151597
1998/01/03 | 03:00:00 | 1998/01/03 03:00 | 3.623 | 0.81 | 0.47 | 3.153 | 4494 | 713 | 3782 | 151597
1998/01/03 | 03:20:00 | 1998/01/03 03:20 | 3.402 | 0.799 | 0.247 | 3.155 | 4206 | 430 | 3785 | 151597
1998/01/03 | 03:40:00 | 1998/01/03 03:40 | 3.217 | 0.789 | 0.061 | 3.156 | 3971 | 185 | 3786 | 151597
1998/01/03 | 04:00:00 | 1998/01/03 04:00 | 3.032 | 0.778 | 0 | 3.032 | 3749 | 37 | 3713 | 151597
1998/01/03 | 04:20:00 | 1998/01/03 04:20 | 2.844 | 0.766 | 0 | 2.844 | 3527 | 0 | 3526 | 151597
1998/01/03 | 04:40:00 | 1998/01/03 04:40 | 2.651 | 0.752 | 0 | 2.651 | 3297 | 0 | 3297 | 151597
1998/01/03 | 05:00:00 | 1998/01/03 05:00 | 2.458 | 0.738 | 0 | 2.458 | 3065 | 0 | 3065 | 151597
1998/01/03 | 05:20:00 | 1998/01/03 05:20 | 2.265 | 0.724 | 0 | 2.265 | 2833 | 0 | 2834 | 151597
1998/01/03 | 05:40:00 | 1998/01/03 05:40 | 2.088 | 0.708 | 0 | 2.088 | 2604 | 0 | 2612 | 151597
1998/01/03 | 06:00:00 | 1998/01/03 06:00 | 1.978 | 0.684 | 0 | 1.978 | 2440 | 0 | 2440 | 151597
1998/01/03 | 06:20:00 | 1998/01/03 06:20 | 1.868 | 0.66 | 0 | 1.868 | 2308 | 0 | 2308 | 151597
1998/01/03 | 06:40:00 | 1998/01/03 06:40 | 1.758 | 0.636 | 0 | 1.758 | 2176 | 0 | 2176 | 151597
1998/01/03 | 07:00:00 | 1998/01/03 07:00 | 1.666 | 0.615 | 0 | 1.666 | 2047 | 0 | 2054 | 151597
1998/01/03 | 07:20:00 | 1998/01/03 07:20 | 1.615 | 0.602 | 0 | 1.615 | 1969 | 0 | 1969 | 151597
1998/01/03 | 07:40:00 | 1998/01/03 07:40 | 1.565 | 0.588 | 0 | 1.565 | 1908 | 0 | 1908 | 151597
1998/01/03 | 08:00:00 | 1998/01/03 08:00 | 1.514 | 0.575 | 0 | 1.514 | 1848 | 0 | 1847 | 151597
1998/01/03 | 08:20:00 | 1998/01/03 08:20 | 1.464 | 0.562 | 0 | 1.464 | 1787 | 0 | 1787 | 151597
1998/01/03 | 08:40:00 | 1998/01/03 08:40 | 1.413 | 0.548 | 0 | 1.413 | 1726 | 0 | 1726 | 151597
1998/01/03 | 09:00:00 | 1998/01/03 09:00 | 1.363 | 0.535 | 0 | 1.363 | 1666 | 0 | 1666 | 151597
1998/01/03 | 09:20:00 | 1998/01/03 09:20 | 1.344 | 0.529 | 0 | 1.344 | 1624 | 0 | 1624 | 151597
1998/01/03 | 09:40:00 | 1998/01/03 09:40 | 1.325 | 0.524 | 0 | 1.325 | 1602 | 0 | 1601 | 151597
1998/01/03 | 10:00:00 | 1998/01/03 10:00 | 1.307 | 0.518 | 0 | 1.307 | 1579 | 0 | 1579 | 151597
1998/01/03 | 10:20:00 | 1998/01/03 10:20 | 1.288 | 0.513 | 0 | 1.288 | 1557 | 0 | 1557 | 151597
1998/01/03 | 10:40:00 | 1998/01/03 10:40 | 1.269 | 0.507 | 0 | 1.269 | 1534 | 0 | 1534 | 151597
1998/01/03 | 11:00:00 | 1998/01/03 11:00 | 1.25 | 0.502 | 0 | 1.25 | 1512 | 0 | 1511 | 151597
1998/01/03 | 11:20:00 | 1998/01/03 11:20 | 1.232 | 0.496 | 0 | 1.232 | 1489 | 0 | 1489 | 151597
1998/01/03 | 11:40:00 | 1998/01/03 11:40 | 1.213 | 0.49 | 0 | 1.213 | 1467 | 0 | 1467 | 151597
1998/01/03 | 12:00:00 | 1998/01/03 12:00 | 1.194 | 0.485 | 0 | 1.194 | 1444 | 0 | 1444 | 151597
1998/01/03 | 12:20:00 | 1998/01/03 12:20 | 1.175 | 0.479 | 0 | 1.175 | 1421 | 0 | 1421 | 151597
1998/01/03 | 12:40:00 | 1998/01/03 12:40 | 1.156 | 0.474 | 0 | 1.156 | 1399 | 0 | 1399 | 151597
1998/01/03 | 13:00:00 | 1998/01/03 13:00 | 1.138 | 0.468 | 0 | 1.138 | 1376 | 0 | 1376 | 151597
1998/01/03 | 13:20:00 | 1998/01/03 13:20 | 1.119 | 0.463 | 0 | 1.119 | 1354 | 0 | 1354 | 151597
1998/01/03 | 13:40:00 | 1998/01/03 13:40 | 1.1 | 0.457 | 0 | 1.1 | 1331 | 0 | 1331 | 151597
1998/01/03 | 14:00:00 | 1998/01/03 14:00 | 1.081 | 0.451 | 0 | 1.081 | 1309 | 0 | 1309 | 151597
1998/01/03 | 14:20:00 | 1998/01/03 14:20 | 1.062 | 0.446 | 0 | 1.062 | 1286 | 0 | 1286 | 151597
1998/01/03 | 14:40:00 | 1998/01/03 14:40 | 1.044 | 0.44 | 0 | 1.044 | 1264 | 0 | 1264 | 151597
1998/01/03 | 15:00:00 | 1998/01/03 15:00 | 1.025 | 0.435 | 0 | 1.025 | 1241 | 0 | 1241 | 151597
1998/01/03 | 15:20:00 | 1998/01/03 15:20 | 1.006 | 0.429 | 0 | 1.006 | 1219 | 0 | 1219 | 151597
1998/01/03 | 15:40:00 | 1998/01/03 15:40 | 0.987 | 0.424 | 0 | 0.987 | 1196 | 0 | 1196 | 151597
1998/01/03 | 16:00:00 | 1998/01/03 16:00 | 0.969 | 0.418 | 0 | 0.969 | 1174 | 0 | 1174 | 151597
1998/01/03 | 16:20:00 | 1998/01/03 16:20 | 0.95 | 0.412 | 0 | 0.95 | 1151 | 0 | 1151 | 151597
1998/01/03 | 16:40:00 | 1998/01/03 16:40 | 0.931 | 0.407 | 0 | 0.931 | 1129 | 0 | 1129 | 151597
1998/01/03 | 17:00:00 | 1998/01/03 17:00 | 0.912 | 0.401 | 0 | 0.912 | 1106 | 0 | 1106 | 151597
1998/01/03 | 17:20:00 | 1998/01/03 17:20 | 0.893 | 0.396 | 0 | 0.893 | 1083 | 0 | 1083 | 151597
1998/01/03 | 17:40:00 | 1998/01/03 17:40 | 0.875 | 0.39 | 0 | 0.875 | 1061 | 0 | 1061 | 151597
1998/01/03 | 18:00:00 | 1998/01/03 18:00 | 0.856 | 0.384 | 0 | 0.856 | 1038 | 0 | 1039 | 151597
1998/01/03 | 18:20:00 | 1998/01/03 18:20 | 0.837 | 0.379 | 0 | 0.837 | 1016 | 0 | 1016 | 151597
1998/01/03 | 18:40:00 | 1998/01/03 18:40 | 0.818 | 0.373 | 0 | 0.818 | 993 | 0 | 993 | 151597
1998/01/03 | 19:00:00 | 1998/01/03 19:00 | 0.8 | 0.368 | 0 | 0.8 | 971 | 0 | 971 | 151597
1998/01/03 | 19:20:00 | 1998/01/03 19:20 | 0.781 | 0.362 | 0 | 0.781 | 948 | 0 | 949 | 151597
1998/01/03 | 19:40:00 | 1998/01/03 19:40 | 0.762 | 0.357 | 0 | 0.762 | 926 | 0 | 926 | 151597
1998/01/03 | 20:00:00 | 1998/01/03 20:00 | 0.743 | 0.351 | 0 | 0.743 | 903 | 0 | 903 | 151597
1998/01/03 | 20:20:00 | 1998/01/03 20:20 | 0.724 | 0.345 | 0 | 0.724 | 881 | 0 | 880 | 151597
1998/01/03 | 20:40:00 | 1998/01/03 20:40 | 0.706 | 0.34 | 0 | 0.706 | 858 | 0 | 858 | 151597
1998/01/03 | 21:00:00 | 1998/01/03 21:00 | 0.69 | 0.335 | 0 | 0.69 | 836 | 0 | 838 | 151597
1998/01/03 | 21:20:00 | 1998/01/03 21:20 | 0.68 | 0.332 | 0 | 0.68 | 822 | 0 | 822 | 151597
1998/01/03 | 21:40:00 | 1998/01/03 21:40 | 0.67 | 0.328 | 0 | 0.67 | 810 | 0 | 810 | 151597
1998/01/03 | 22:00:00 | 1998/01/03 22:00 | 0.66 | 0.325 | 0 | 0.66 | 798 | 0 | 798 | 151597
1998/01/03 | 22:20:00 | 1998/01/03 22:20 | 0.65 | 0.322 | 0 | 0.65 | 786 | 0 | 786 | 151597
1998/01/03 | 22:40:00 | 1998/01/03 22:40 | 0.64 | 0.318 | 0 | 0.64 | 774 | 0 | 774 | 151597
1998/01/03 | 23:00:00 | 1998/01/03 23:00 | 0.63 | 0.315 | 0 | 0.63 | 762 | 0 | 762 | 151597
1998/01/03 | 23:20:00 | 1998/01/03 23:20 | 0.62 | 0.312 | 0 | 0.62 | 750 | 0 | 750 | 151597
1998/01/03 | 23:40:00 | 1998/01/03 23:40 | 0.61 | 0.308 | 0 | 0.61 | 738 | 0 | 738 | 151597
1998/01/04 | 00:00:00 | 1998/01/04 00:00 | 0.605 | 0.306 | 0 | 0.605 | 729 | 0 | 729 | 151597
1998/01/04 | 00:20:00 | 1998/01/04 00:20 | 0.6 | 0.305 | 0 | 0.6 | 723 | 0 | 723 | 151597
1998/01/04 | 00:40:00 | 1998/01/04 00:40 | 0.595 | 0.303 | 0 | 0.595 | 717 | 0 | 717 | 151597
1998/01/04 | 01:00:00 | 1998/01/04 01:00 | 0.591 | 0.301 | 0 | 0.591 | 711 | 0 | 712 | 151597
1998/01/04 | 01:20:00 | 1998/01/04 01:20 | 0.586 | 0.3 | 0 | 0.586 | 706 | 0 | 706 | 151597
1998/01/04 | 01:40:00 | 1998/01/04 01:40 | 0.581 | 0.298 | 0 | 0.581 | 700 | 0 | 700 | 151597
1998/01/04 | 02:00:00 | 1998/01/04 02:00 | 0.576 | 0.296 | 0 | 0.576 | 694 | 0 | 694 | 151597
1998/01/04 | 02:20:00 | 1998/01/04 02:20 | 0.571 | 0.295 | 0 | 0.571 | 689 | 0 | 688 | 151597
1998/01/04 | 02:40:00 | 1998/01/04 02:40 | 0.567 | 0.293 | 0 | 0.567 | 683 | 0 | 683 | 151597
1998/01/04 | 03:00:00 | 1998/01/04 03:00 | 0.562 | 0.291 | 0 | 0.562 | 677 | 0 | 677 | 151597
1998/01/04 | 03:20:00 | 1998/01/04 03:20 | 0.557 | 0.29 | 0 | 0.557 | 671 | 0 | 671 | 151597
1998/01/04 | 03:40:00 | 1998/01/04 03:40 | 0.552 | 0.288 | 0 | 0.552 | 666 | 0 | 665 | 151597
1998/01/04 | 04:00:00 | 1998/01/04 04:00 | 0.547 | 0.286 | 0 | 0.547 | 660 | 0 | 659 | 151597
1998/01/04 | 04:20:00 | 1998/01/04 04:20 | 0.543 | 0.284 | 0 | 0.543 | 654 | 0 | 654 | 151597
1998/01/04 | 04:40:00 | 1998/01/04 04:40 | 0.538 | 0.283 | 0 | 0.538 | 648 | 0 | 649 | 151597
1998/01/04 | 05:00:00 | 1998/01/04 05:00 | 0.533 | 0.281 | 0 | 0.533 | 643 | 0 | 643 | 151597
1998/01/04 | 05:20:00 | 1998/01/04 05:20 | 0.528 | 0.279 | 0 | 0.528 | 637 | 0 | 637 | 151597
1998/01/04 | 05:40:00 | 1998/01/04 05:40 | 0.524 | 0.278 | 0 | 0.524 | 631 | 0 | 631 | 151597
1998/01/04 | 06:00:00 | 1998/01/04 06:00 | 0.519 | 0.276 | 0 | 0.519 | 625 | 0 | 626 | 151597
1998/01/04 | 06:20:00 | 1998/01/04 06:20 | 0.515 | 0.275 | 0 | 0.515 | 620 | 0 | 620 | 151597
1998/01/04 | 06:40:00 | 1998/01/04 06:40 | 0.512 | 0.274 | 0 | 0.512 | 616 | 0 | 616 | 151597
1998/01/04 | 07:00:00 | 1998/01/04 07:00 | 0.509 | 0.272 | 0 | 0.509 | 613 | 0 | 613 | 151597
1998/01/04 | 07:20:00 | 1998/01/04 07:20 | 0.506 | 0.271 | 0 | 0.506 | 609 | 0 | 609 | 151597
1998/01/04 | 07:40:00 | 1998/01/04 07:40 | 0.503 | 0.27 | 0 | 0.503 | 606 | 0 | 605 | 151597
1998/01/04 | 08:00:00 | 1998/01/04 08:00 | 0.501 | 0.269 | 0 | 0.501 | 602 | 0 | 602 | 151597
1998/01/04 | 08:20:00 | 1998/01/04 08:20 | 0.498 | 0.268 | 0 | 0.498 | 599 | 0 | 599 | 151597
1998/01/04 | 08:40:00 | 1998/01/04 08:40 | 0.495 | 0.267 | 0 | 0.495 | 596 | 0 | 596 | 151597
1998/01/04 | 09:00:00 | 1998/01/04 09:00 | 0.492 | 0.266 | 0 | 0.492 | 592 | 0 | 592 | 151597
1998/01/04 | 09:20:00 | 1998/01/04 09:20 | 0.489 | 0.265 | 0 | 0.489 | 589 | 0 | 589 | 151597
1998/01/04 | 09:40:00 | 1998/01/04 09:40 | 0.486 | 0.264 | 0 | 0.486 | 585 | 0 | 585 | 151597
1998/01/04 | 10:00:00 | 1998/01/04 10:00 | 0.483 | 0.263 | 0 | 0.483 | 582 | 0 | 581 | 151597
1998/01/04 | 10:20:00 | 1998/01/04 10:20 | 0.481 | 0.262 | 0 | 0.481 | 578 | 0 | 578 | 151597
1998/01/04 | 10:40:00 | 1998/01/04 10:40 | 0.478 | 0.261 | 0 | 0.478 | 575 | 0 | 575 | 151597
1998/01/04 | 11:00:00 | 1998/01/04 11:00 | 0.475 | 0.26 | 0 | 0.475 | 572 | 0 | 572 | 151597
1998/01/04 | 11:20:00 | 1998/01/04 11:20 | 0.472 | 0.259 | 0 | 0.472 | 568 | 0 | 568 | 151597
1998/01/04 | 11:40:00 | 1998/01/04 11:40 | 0.469 | 0.258 | 0 | 0.469 | 565 | 0 | 565 | 151597
1998/01/04 | 12:00:00 | 1998/01/04 12:00 | 0.466 | 0.257 | 0 | 0.466 | 561 | 0 | 561 | 151597
1998/01/04 | 12:20:00 | 1998/01/04 12:20 | 0.463 | 0.256 | 0 | 0.463 | 558 | 0 | 557 | 151597
1998/01/04 | 12:40:00 | 1998/01/04 12:40 | 0.461 | 0.255 | 0 | 0.461 | 554 | 0 | 554 | 151597
1998/01/04 | 13:00:00 | 1998/01/04 13:00 | 0.458 | 0.254 | 0 | 0.458 | 551 | 0 | 551 | 151597
1998/01/04 | 13:20:00 | 1998/01/04 13:20 | 0.455 | 0.252 | 0 | 0.455 | 548 | 0 | 548 | 151597
1998/01/04 | 13:40:00 | 1998/01/04 13:40 | 0.451 | 0.251 | 0 | 0.451 | 544 | 0 | 544 | 151597
1998/01/04 | 14:00:00 | 1998/01/04 14:00 | 0.448 | 0.25 | 0 | 0.448 | 540 | 0 | 539 | 151597
1998/01/04 | 14:20:00 | 1998/01/04 14:20 | 0.445 | 0.249 | 0 | 0.445 | 536 | 0 | 536 | 151597
1998/01/04 | 14:40:00 | 1998/01/04 14:40 | 0.442 | 0.247 | 0 | 0.442 | 532 | 0 | 532 | 151597
1998/01/04 | 15:00:00 | 1998/01/04 15:00 | 0.438 | 0.246 | 0 | 0.438 | 528 | 0 | 528 | 151597
1998/01/04 | 15:20:00 | 1998/01/04 15:20 | 0.435 | 0.245 | 0 | 0.435 | 524 | 0 | 524 | 151597

## Event 40
Hydrograph info for event 40 for A2H047 in period 19711001 to 20260210
Hydrograph period: 1998/02/16 22:00:00 to 1998/02/18 21:00:00 Date of peak: 1998/02/17 08:00:00 Peak flow: 27.110m³/sec
Date | Time | Date + Time | Observed (m³/sec) | Observed H(m) | Q-Dxi (m³/sec) | Q-Bxi (m³/sec) | Q-Txi (m³) | Q-Dxi (m³) | Q-Bxi (m³) | Cum. Q-Dri (m³)
1998/02/16 | 22:00:00 | 1998/02/16 22:00 | 0.278 | 0.179 | 0.277 | 0.001 | 0 | 0 | 0 | 0
1998/02/16 | 22:20:00 | 1998/02/16 22:20 | 1.074 | 0.285 | 1.07 | 0.004 | 668 | 808 | 3 | 808
1998/02/16 | 22:40:00 | 1998/02/16 22:40 | 2.211 | 0.436 | 2.199 | 0.012 | 1971 | 1961 | 10 | 2769
1998/02/16 | 23:00:00 | 1998/02/16 23:00 | 3.348 | 0.587 | 3.322 | 0.026 | 3335 | 3312 | 23 | 6081
1998/02/16 | 23:20:00 | 1998/02/16 23:20 | 4.485 | 0.739 | 4.439 | 0.046 | 4700 | 4657 | 43 | 10738
1998/02/16 | 23:40:00 | 1998/02/16 23:40 | 5.622 | 0.89 | 5.551 | 0.071 | 6064 | 5995 | 70 | 16733
1998/02/17 | 00:00:00 | 1998/02/17 00:00 | 5.872 | 0.91 | 5.773 | 0.099 | 6949 | 6795 | 102 | 23528
1998/02/17 | 00:20:00 | 1998/02/17 00:20 | 6.023 | 0.916 | 5.895 | 0.128 | 7137 | 7001 | 136 | 30529
1998/02/17 | 00:40:00 | 1998/02/17 00:40 | 6.614 | 0.937 | 6.455 | 0.159 | 7371 | 7410 | 172 | 37939
1998/02/17 | 01:00:00 | 1998/02/17 01:00 | 8.964 | 1.015 | 8.767 | 0.197 | 9347 | 9133 | 214 | 47072
1998/02/17 | 01:20:00 | 1998/02/17 01:20 | 10.92 | 1.08 | 10.674 | 0.246 | 12143 | 11664 | 266 | 58736
1998/02/17 | 01:40:00 | 1998/02/17 01:40 | 9.325 | 1.031 | 9.03 | 0.295 | 12147 | 11822 | 325 | 70558
1998/02/17 | 02:00:00 | 1998/02/17 02:00 | 8.87 | 1.016 | 8.531 | 0.339 | 10848 | 10536 | 381 | 81094
1998/02/17 | 02:20:00 | 1998/02/17 02:20 | 8.542 | 1.006 | 8.161 | 0.381 | 10447 | 10015 | 432 | 91109
1998/02/17 | 02:40:00 | 1998/02/17 02:40 | 8.124 | 0.991 | 7.703 | 0.421 | 10043 | 9518 | 481 | 100627
1998/02/17 | 03:00:00 | 1998/02/17 03:00 | 7.349 | 0.962 | 6.891 | 0.458 | 9284 | 8757 | 527 | 109384
1998/02/17 | 03:20:00 | 1998/02/17 03:20 | 6.574 | 0.932 | 6.084 | 0.49 | 8354 | 7785 | 569 | 117169
1998/02/17 | 03:40:00 | 1998/02/17 03:40 | 5.798 | 0.902 | 5.279 | 0.519 | 7423 | 6818 | 605 | 123987
1998/02/17 | 04:00:00 | 1998/02/17 04:00 | 5.023 | 0.873 | 4.48 | 0.543 | 6493 | 5856 | 637 | 129843
1998/02/17 | 04:20:00 | 1998/02/17 04:20 | 4.588 | 0.856 | 4.024 | 0.564 | 5644 | 5102 | 664 | 134945
1998/02/17 | 04:40:00 | 1998/02/17 04:40 | 4.663 | 0.86 | 4.078 | 0.585 | 5551 | 4861 | 689 | 139806
1998/02/17 | 05:00:00 | 1998/02/17 05:00 | 4.739 | 0.863 | 4.134 | 0.605 | 5641 | 4927 | 714 | 144733
1998/02/17 | 05:20:00 | 1998/02/17 05:20 | 5.029 | 0.874 | 4.402 | 0.627 | 5744 | 5122 | 739 | 149855
1998/02/17 | 05:40:00 | 1998/02/17 05:40 | 7.252 | 0.952 | 6.598 | 0.654 | 7369 | 6600 | 769 | 156455
1998/02/17 | 06:00:00 | 1998/02/17 06:00 | 9.476 | 1.03 | 8.783 | 0.693 | 10037 | 9229 | 808 | 165684
1998/02/17 | 06:20:00 | 1998/02/17 06:20 | 11.954 | 1.105 | 11.211 | 0.743 | 12767 | 11997 | 861 | 177681
1998/02/17 | 06:40:00 | 1998/02/17 06:40 | 14.814 | 1.176 | 14.008 | 0.806 | 16061 | 15131 | 929 | 192812
1998/02/17 | 07:00:00 | 1998/02/17 07:00 | 17.673 | 1.247 | 16.79 | 0.883 | 19492 | 18479 | 1014 | 211291
1998/02/17 | 07:20:00 | 1998/02/17 07:20 | 20.533 | 1.317 | 19.559 | 0.974 | 22924 | 21809 | 1115 | 233100
1998/02/17 | 07:40:00 | 1998/02/17 07:40 | 23.393 | 1.388 | 22.314 | 1.079 | 26355 | 25123 | 1232 | 258223
1998/02/17 | 08:00:00 | 1998/02/17 08:00 | 26.252 | 1.459 | 25.054 | 1.198 | 29787 | 28421 | 1366 | 286644
1998/02/17 | 08:20:00 | 1998/02/17 08:20 | 24.536 | 1.419 | 23.217 | 1.319 | 31297 | 28963 | 1510 | 286644
1998/02/17 | 08:40:00 | 1998/02/17 08:40 | 20.86 | 1.333 | 19.434 | 1.426 | 27238 | 25591 | 1647 | 286644
1998/02/17 | 09:00:00 | 1998/02/17 09:00 | 17.183 | 1.246 | 15.669 | 1.514 | 22826 | 21062 | 1764 | 286644
1998/02/17 | 09:20:00 | 1998/02/17 09:20 | 14.503 | 1.18 | 12.917 | 1.586 | 18653 | 17152 | 1860 | 286644
1998/02/17 | 09:40:00 | 1998/02/17 09:40 | 13.318 | 1.145 | 11.671 | 1.647 | 16693 | 14753 | 1940 | 286644
1998/02/17 | 10:00:00 | 1998/02/17 10:00 | 12.132 | 1.11 | 10.429 | 1.703 | 15270 | 13260 | 2010 | 286644
1998/02/17 | 10:20:00 | 1998/02/17 10:20 | 10.947 | 1.074 | 9.195 | 1.752 | 13848 | 11775 | 2073 | 286644
1998/02/17 | 10:40:00 | 1998/02/17 10:40 | 9.762 | 1.039 | 7.967 | 1.795 | 12425 | 10298 | 2128 | 286644
1998/02/17 | 11:00:00 | 1998/02/17 11:00 | 8.576 | 1.004 | 6.744 | 1.832 | 11003 | 8827 | 2176 | 286644
1998/02/17 | 11:20:00 | 1998/02/17 11:20 | 7.648 | 0.974 | 5.785 | 1.863 | 9642 | 7518 | 2217 | 286644
1998/02/17 | 11:40:00 | 1998/02/17 11:40 | 7.106 | 0.953 | 5.215 | 1.891 | 8852 | 6600 | 2252 | 286644
1998/02/17 | 12:00:00 | 1998/02/17 12:00 | 6.564 | 0.932 | 4.649 | 1.915 | 8202 | 5918 | 2284 | 286644
1998/02/17 | 12:20:00 | 1998/02/17 12:20 | 6.021 | 0.91 | 4.084 | 1.937 | 7551 | 5239 | 2312 | 286644
1998/02/17 | 12:40:00 | 1998/02/17 12:40 | 5.479 | 0.889 | 3.523 | 1.956 | 6900 | 4564 | 2336 | 286644
1998/02/17 | 13:00:00 | 1998/02/17 13:00 | 4.937 | 0.867 | 2.964 | 1.973 | 6250 | 3892 | 2357 | 286644
1998/02/17 | 13:20:00 | 1998/02/17 13:20 | 4.395 | 0.846 | 2.409 | 1.986 | 5599 | 3224 | 2375 | 286644
1998/02/17 | 13:40:00 | 1998/02/17 13:40 | 4.058 | 0.832 | 2.061 | 1.997 | 5010 | 2682 | 2390 | 286644
1998/02/17 | 14:00:00 | 1998/02/17 14:00 | 3.927 | 0.825 | 1.92 | 2.007 | 4791 | 2388 | 2403 | 286644
1998/02/17 | 14:20:00 | 1998/02/17 14:20 | 3.796 | 0.819 | 1.78 | 2.016 | 4633 | 2220 | 2414 | 286644
1998/02/17 | 14:40:00 | 1998/02/17 14:40 | 3.665 | 0.813 | 1.64 | 2.025 | 4476 | 2052 | 2425 | 286644
1998/02/17 | 15:00:00 | 1998/02/17 15:00 | 3.654 | 0.812 | 1.621 | 2.033 | 4340 | 1956 | 2435 | 286644
1998/02/17 | 15:20:00 | 1998/02/17 15:20 | 3.923 | 0.825 | 1.881 | 2.042 | 4546 | 2101 | 2445 | 286644
1998/02/17 | 15:40:00 | 1998/02/17 15:40 | 4.193 | 0.838 | 2.141 | 2.052 | 4870 | 2413 | 2456 | 286644
1998/02/17 | 16:00:00 | 1998/02/17 16:00 | 4.36 | 0.846 | 2.297 | 2.063 | 5175 | 2663 | 2469 | 286644
1998/02/17 | 16:20:00 | 1998/02/17 16:20 | 4.288 | 0.843 | 2.214 | 2.074 | 5189 | 2706 | 2483 | 286644
1998/02/17 | 16:40:00 | 1998/02/17 16:40 | 4.44 | 0.849 | 2.354 | 2.086 | 5210 | 2741 | 2496 | 286644
1998/02/17 | 17:00:00 | 1998/02/17 17:00 | 4.649 | 0.859 | 2.551 | 2.098 | 5454 | 2943 | 2510 | 286644
1998/02/17 | 17:20:00 | 1998/02/17 17:20 | 4.857 | 0.868 | 2.746 | 2.111 | 5704 | 3178 | 2526 | 286644
1998/02/17 | 17:40:00 | 1998/02/17 17:40 | 4.655 | 0.859 | 2.53 | 2.125 | 5757 | 3165 | 2542 | 286644
1998/02/17 | 18:00:00 | 1998/02/17 18:00 | 4.349 | 0.845 | 2.212 | 2.137 | 5402 | 2846 | 2557 | 286644
1998/02/17 | 18:20:00 | 1998/02/17 18:20 | 4.195 | 0.838 | 2.048 | 2.147 | 5072 | 2556 | 2570 | 286644
1998/02/17 | 18:40:00 | 1998/02/17 18:40 | 4.267 | 0.842 | 2.109 | 2.158 | 5077 | 2494 | 2583 | 286644
1998/02/17 | 19:00:00 | 1998/02/17 19:00 | 4.261 | 0.84 | 2.093 | 2.168 | 5149 | 2521 | 2596 | 286644
1998/02/17 | 19:20:00 | 1998/02/17 19:20 | 4.074 | 0.828 | 1.896 | 2.178 | 5001 | 2393 | 2608 | 286644
1998/02/17 | 19:40:00 | 1998/02/17 19:40 | 3.888 | 0.816 | 1.701 | 2.187 | 4778 | 2158 | 2619 | 286644
1998/02/17 | 20:00:00 | 1998/02/17 20:00 | 3.702 | 0.804 | 1.507 | 2.195 | 4554 | 1925 | 2629 | 286644
1998/02/17 | 20:20:00 | 1998/02/17 20:20 | 3.515 | 0.792 | 1.313 | 2.202 | 4330 | 1692 | 2639 | 286644
1998/02/17 | 20:40:00 | 1998/02/17 20:40 | 3.329 | 0.78 | 1.121 | 2.208 | 4107 | 1460 | 2646 | 286644
1998/02/17 | 21:00:00 | 1998/02/17 21:00 | 3.142 | 0.768 | 0.928 | 2.214 | 3883 | 1229 | 2653 | 286644
1998/02/17 | 21:20:00 | 1998/02/17 21:20 | 2.956 | 0.755 | 0.738 | 2.218 | 3659 | 1000 | 2659 | 286644
1998/02/17 | 21:40:00 | 1998/02/17 21:40 | 2.77 | 0.743 | 0.549 | 2.221 | 3435 | 772 | 2663 | 286644
1998/02/17 | 22:00:00 | 1998/02/17 22:00 | 2.583 | 0.731 | 0.36 | 2.223 | 3212 | 545 | 2667 | 286644
1998/02/17 | 22:20:00 | 1998/02/17 22:20 | 2.397 | 0.719 | 0.172 | 2.225 | 2988 | 319 | 2669 | 286644
1998/02/17 | 22:40:00 | 1998/02/17 22:40 | 2.211 | 0.707 | 0 | 2.211 | 2764 | 103 | 2661 | 286644
1998/02/17 | 23:00:00 | 1998/02/17 23:00 | 2.024 | 0.695 | 0 | 2.024 | 2541 | 0 | 2541 | 286644
1998/02/17 | 23:20:00 | 1998/02/17 23:20 | 1.91 | 0.676 | 0 | 1.91 | 2347 | 0 | 2360 | 286644
1998/02/17 | 23:40:00 | 1998/02/17 23:40 | 1.826 | 0.655 | 0 | 1.826 | 2242 | 0 | 2242 | 286644
1998/02/18 | 00:00:00 | 1998/02/18 00:00 | 1.743 | 0.634 | 0 | 1.743 | 2141 | 0 | 2141 | 286644
1998/02/18 | 00:20:00 | 1998/02/18 00:20 | 1.659 | 0.613 | 0 | 1.659 | 2041 | 0 | 2041 | 286644
1998/02/18 | 00:40:00 | 1998/02/18 00:40 | 1.607 | 0.6 | 0 | 1.607 | 1945 | 0 | 1960 | 286644
1998/02/18 | 01:00:00 | 1998/02/18 01:00 | 1.681 | 0.619 | 0.074 | 1.607 | 1973 | 44 | 1929 | 286644
1998/02/18 | 01:20:00 | 1998/02/18 01:20 | 1.741 | 0.634 | 0.133 | 1.608 | 2061 | 124 | 1929 | 286644
1998/02/18 | 01:40:00 | 1998/02/18 01:40 | 1.674 | 0.617 | 0.066 | 1.608 | 2049 | 119 | 1930 | 286644
1998/02/18 | 02:00:00 | 1998/02/18 02:00 | 1.606 | 0.599 | 0 | 1.606 | 1968 | 39 | 1929 | 286644
1998/02/18 | 02:20:00 | 1998/02/18 02:20 | 1.539 | 0.581 | 0 | 1.539 | 1887 | 0 | 1887 | 286644
1998/02/18 | 02:40:00 | 1998/02/18 02:40 | 1.471 | 0.563 | 0 | 1.471 | 1806 | 0 | 1806 | 286644
1998/02/18 | 03:00:00 | 1998/02/18 03:00 | 1.403 | 0.546 | 0 | 1.403 | 1725 | 0 | 1724 | 286644
1998/02/18 | 03:20:00 | 1998/02/18 03:20 | 1.366 | 0.536 | 0 | 1.366 | 1651 | 0 | 1661 | 286644
1998/02/18 | 03:40:00 | 1998/02/18 03:40 | 1.373 | 0.538 | 0.007 | 1.366 | 1644 | 4 | 1639 | 286644
1998/02/18 | 04:00:00 | 1998/02/18 04:00 | 1.381 | 0.54 | 0.015 | 1.366 | 1653 | 13 | 1639 | 286644
1998/02/18 | 04:20:00 | 1998/02/18 04:20 | 1.348 | 0.531 | 0 | 1.348 | 1637 | 9 | 1628 | 286644
1998/02/18 | 04:40:00 | 1998/02/18 04:40 | 1.314 | 0.521 | 0 | 1.314 | 1597 | 0 | 1597 | 286644
1998/02/18 | 05:00:00 | 1998/02/18 05:00 | 1.281 | 0.512 | 0 | 1.281 | 1557 | 0 | 1557 | 286644
1998/02/18 | 05:20:00 | 1998/02/18 05:20 | 1.247 | 0.503 | 0 | 1.247 | 1517 | 0 | 1517 | 286644
1998/02/18 | 05:40:00 | 1998/02/18 05:40 | 1.214 | 0.493 | 0 | 1.214 | 1476 | 0 | 1477 | 286644
1998/02/18 | 06:00:00 | 1998/02/18 06:00 | 1.18 | 0.484 | 0 | 1.18 | 1436 | 0 | 1436 | 286644
1998/02/18 | 06:20:00 | 1998/02/18 06:20 | 1.147 | 0.475 | 0 | 1.147 | 1396 | 0 | 1396 | 286644
1998/02/18 | 06:40:00 | 1998/02/18 06:40 | 1.119 | 0.467 | 0 | 1.119 | 1358 | 0 | 1360 | 286644
1998/02/18 | 07:00:00 | 1998/02/18 07:00 | 1.096 | 0.46 | 0 | 1.096 | 1329 | 0 | 1329 | 286644
1998/02/18 | 07:20:00 | 1998/02/18 07:20 | 1.073 | 0.453 | 0 | 1.073 | 1301 | 0 | 1301 | 286644
1998/02/18 | 07:40:00 | 1998/02/18 07:40 | 1.05 | 0.446 | 0 | 1.05 | 1274 | 0 | 1274 | 286644
1998/02/18 | 08:00:00 | 1998/02/18 08:00 | 1.027 | 0.44 | 0 | 1.027 | 1247 | 0 | 1246 | 286644
1998/02/18 | 08:20:00 | 1998/02/18 08:20 | 1.005 | 0.433 | 0 | 1.005 | 1219 | 0 | 1219 | 286644
1998/02/18 | 08:40:00 | 1998/02/18 08:40 | 0.982 | 0.426 | 0 | 0.982 | 1192 | 0 | 1192 | 286644
1998/02/18 | 09:00:00 | 1998/02/18 09:00 | 0.959 | 0.419 | 0 | 0.959 | 1165 | 0 | 1165 | 286644
1998/02/18 | 09:20:00 | 1998/02/18 09:20 | 0.936 | 0.413 | 0 | 0.936 | 1137 | 0 | 1137 | 286644
1998/02/18 | 09:40:00 | 1998/02/18 09:40 | 0.913 | 0.406 | 0 | 0.913 | 1110 | 0 | 1109 | 286644
1998/02/18 | 10:00:00 | 1998/02/18 10:00 | 0.891 | 0.399 | 0 | 0.891 | 1082 | 0 | 1082 | 286644
1998/02/18 | 10:20:00 | 1998/02/18 10:20 | 0.881 | 0.396 | 0 | 0.881 | 1063 | 0 | 1063 | 286644
1998/02/18 | 10:40:00 | 1998/02/18 10:40 | 0.871 | 0.393 | 0 | 0.871 | 1051 | 0 | 1051 | 286644
1998/02/18 | 11:00:00 | 1998/02/18 11:00 | 0.861 | 0.39 | 0 | 0.861 | 1039 | 0 | 1039 | 286644
1998/02/18 | 11:20:00 | 1998/02/18 11:20 | 0.851 | 0.387 | 0 | 0.851 | 1027 | 0 | 1027 | 286644
1998/02/18 | 11:40:00 | 1998/02/18 11:40 | 0.841 | 0.384 | 0 | 0.841 | 1015 | 0 | 1015 | 286644
1998/02/18 | 12:00:00 | 1998/02/18 12:00 | 0.831 | 0.38 | 0 | 0.831 | 1004 | 0 | 1003 | 286644
1998/02/18 | 12:20:00 | 1998/02/18 12:20 | 0.821 | 0.377 | 0 | 0.821 | 992 | 0 | 991 | 286644
1998/02/18 | 12:40:00 | 1998/02/18 12:40 | 0.812 | 0.374 | 0 | 0.812 | 980 | 0 | 980 | 286644
1998/02/18 | 13:00:00 | 1998/02/18 13:00 | 0.802 | 0.371 | 0 | 0.802 | 968 | 0 | 968 | 286644
1998/02/18 | 13:20:00 | 1998/02/18 13:20 | 0.792 | 0.368 | 0 | 0.792 | 956 | 0 | 956 | 286644
1998/02/18 | 13:40:00 | 1998/02/18 13:40 | 0.782 | 0.365 | 0 | 0.782 | 944 | 0 | 944 | 286644
1998/02/18 | 14:00:00 | 1998/02/18 14:00 | 0.772 | 0.362 | 0 | 0.772 | 932 | 0 | 932 | 286644
1998/02/18 | 14:20:00 | 1998/02/18 14:20 | 0.763 | 0.359 | 0 | 0.763 | 921 | 0 | 921 | 286644
1998/02/18 | 14:40:00 | 1998/02/18 14:40 | 0.757 | 0.357 | 0 | 0.757 | 912 | 0 | 912 | 286644
1998/02/18 | 15:00:00 | 1998/02/18 15:00 | 0.751 | 0.355 | 0 | 0.751 | 905 | 0 | 905 | 286644
1998/02/18 | 15:20:00 | 1998/02/18 15:20 | 0.744 | 0.353 | 0 | 0.744 | 897 | 0 | 897 | 286644
1998/02/18 | 15:40:00 | 1998/02/18 15:40 | 0.738 | 0.351 | 0 | 0.738 | 889 | 0 | 889 | 286644
1998/02/18 | 16:00:00 | 1998/02/18 16:00 | 0.732 | 0.349 | 0 | 0.732 | 882 | 0 | 882 | 286644
1998/02/18 | 16:20:00 | 1998/02/18 16:20 | 0.725 | 0.347 | 0 | 0.725 | 874 | 0 | 874 | 286644
1998/02/18 | 16:40:00 | 1998/02/18 16:40 | 0.719 | 0.345 | 0 | 0.719 | 867 | 0 | 866 | 286644
1998/02/18 | 17:00:00 | 1998/02/18 17:00 | 0.713 | 0.343 | 0 | 0.713 | 859 | 0 | 859 | 286644
1998/02/18 | 17:20:00 | 1998/02/18 17:20 | 0.706 | 0.341 | 0 | 0.706 | 851 | 0 | 851 | 286644
1998/02/18 | 17:40:00 | 1998/02/18 17:40 | 0.7 | 0.338 | 0 | 0.7 | 844 | 0 | 844 | 286644
1998/02/18 | 18:00:00 | 1998/02/18 18:00 | 0.694 | 0.336 | 0 | 0.694 | 836 | 0 | 836 | 286644
1998/02/18 | 18:20:00 | 1998/02/18 18:20 | 0.687 | 0.334 | 0 | 0.687 | 828 | 0 | 829 | 286644
1998/02/18 | 18:40:00 | 1998/02/18 18:40 | 0.681 | 0.332 | 0 | 0.681 | 821 | 0 | 821 | 286644
1998/02/18 | 19:00:00 | 1998/02/18 19:00 | 0.67 | 0.328 | 0 | 0.67 | 811 | 0 | 811 | 286644
1998/02/18 | 19:20:00 | 1998/02/18 19:20 | 0.658 | 0.324 | 0 | 0.658 | 797 | 0 | 797 | 286644
1998/02/18 | 19:40:00 | 1998/02/18 19:40 | 0.646 | 0.32 | 0 | 0.646 | 782 | 0 | 782 | 286644
1998/02/18 | 20:00:00 | 1998/02/18 20:00 | 0.635 | 0.317 | 0 | 0.635 | 768 | 0 | 769 | 286644
1998/02/18 | 20:20:00 | 1998/02/18 20:20 | 0.623 | 0.313 | 0 | 0.623 | 754 | 0 | 755 | 286644
1998/02/18 | 20:40:00 | 1998/02/18 20:40 | 0.611 | 0.309 | 0 | 0.611 | 740 | 0 | 740 | 286644
1998/02/18 | 21:00:00 | 1998/02/18 21:00 | 0.599 | 0.305 | 0 | 0.599 | 726 | 0 | 726 | 286644

## Event 41
Hydrograph info for event 41 for A2H047 in period 19711001 to 20260210
Hydrograph period: 2000/12/05 17:40:00 to 2000/12/06 15:00:00 Date of peak: 2000/12/05 18:20:00 Peak flow: 25.766m³/sec
Date | Time | Date + Time | Observed (m³/sec) | Observed H(m) | Q-Dxi (m³/sec) | Q-Bxi (m³/sec) | Q-Txi (m³) | Q-Dxi (m³) | Q-Bxi (m³) | Cum. Q-Dri (m³)
2000/12/05 | 17:40:00 | 2000/12/05 17:40 | 0.164 | 0.123 | 0.164 | 0 | 0 | 0 | 0 | 0
2000/12/05 | 18:00:00 | 2000/12/05 18:00 | 11.752 | 0.811 | 11.722 | 0.03 | 663 | 7131 | 18 | 7131
2000/12/05 | 18:20:00 | 2000/12/05 18:20 | 25.513 | 1.445 | 25.39 | 0.123 | 28759 | 22267 | 92 | 29398
2000/12/05 | 18:40:00 | 2000/12/05 18:40 | 19.147 | 1.288 | 18.913 | 0.234 | 27330 | 26582 | 214 | 29398
2000/12/05 | 19:00:00 | 2000/12/05 19:00 | 11.793 | 1.106 | 11.483 | 0.31 | 18564 | 18237 | 327 | 29398
2000/12/05 | 19:20:00 | 2000/12/05 19:20 | 10.094 | 1.05 | 9.73 | 0.364 | 13132 | 12728 | 404 | 29398
2000/12/05 | 19:40:00 | 2000/12/05 19:40 | 8.394 | 0.993 | 7.986 | 0.408 | 11093 | 10630 | 463 | 29398
2000/12/05 | 20:00:00 | 2000/12/05 20:00 | 6.695 | 0.937 | 6.251 | 0.444 | 9053 | 8542 | 511 | 29398
2000/12/05 | 20:20:00 | 2000/12/05 20:20 | 5.496 | 0.891 | 5.024 | 0.472 | 7149 | 6765 | 549 | 29398
2000/12/05 | 20:40:00 | 2000/12/05 20:40 | 4.909 | 0.857 | 4.413 | 0.496 | 6243 | 5662 | 581 | 29398
2000/12/05 | 21:00:00 | 2000/12/05 21:00 | 4.322 | 0.823 | 3.806 | 0.516 | 5538 | 4932 | 607 | 29398
2000/12/05 | 21:20:00 | 2000/12/05 21:20 | 3.734 | 0.789 | 3.2 | 0.534 | 4834 | 4204 | 630 | 29398
2000/12/05 | 21:40:00 | 2000/12/05 21:40 | 3.147 | 0.755 | 2.599 | 0.548 | 4129 | 3479 | 649 | 29398
2000/12/05 | 22:00:00 | 2000/12/05 22:00 | 2.56 | 0.721 | 2 | 0.56 | 3424 | 2759 | 665 | 29398
2000/12/05 | 22:20:00 | 2000/12/05 22:20 | 1.973 | 0.687 | 1.405 | 0.568 | 2720 | 2043 | 677 | 29398
2000/12/05 | 22:40:00 | 2000/12/05 22:40 | 1.797 | 0.648 | 1.222 | 0.575 | 2250 | 1576 | 686 | 29398
2000/12/05 | 23:00:00 | 2000/12/05 23:00 | 1.643 | 0.608 | 1.062 | 0.581 | 2064 | 1371 | 693 | 29398
2000/12/05 | 23:20:00 | 2000/12/05 23:20 | 1.499 | 0.572 | 0.913 | 0.586 | 1880 | 1185 | 700 | 29398
2000/12/05 | 23:40:00 | 2000/12/05 23:40 | 1.445 | 0.557 | 0.855 | 0.59 | 1766 | 1061 | 705 | 29398
2000/12/06 | 00:00:00 | 2000/12/06 00:00 | 1.39 | 0.542 | 0.796 | 0.594 | 1701 | 990 | 711 | 29398
2000/12/06 | 00:20:00 | 2000/12/06 00:20 | 1.336 | 0.528 | 0.738 | 0.598 | 1636 | 920 | 715 | 29398
2000/12/06 | 00:40:00 | 2000/12/06 00:40 | 1.274 | 0.511 | 0.672 | 0.602 | 1569 | 846 | 720 | 29398
2000/12/06 | 01:00:00 | 2000/12/06 01:00 | 1.199 | 0.489 | 0.594 | 0.605 | 1484 | 760 | 724 | 29398
2000/12/06 | 01:20:00 | 2000/12/06 01:20 | 1.124 | 0.468 | 0.516 | 0.608 | 1393 | 666 | 727 | 29398
2000/12/06 | 01:40:00 | 2000/12/06 01:40 | 1.089 | 0.458 | 0.479 | 0.61 | 1325 | 597 | 731 | 29398
2000/12/06 | 02:00:00 | 2000/12/06 02:00 | 1.059 | 0.449 | 0.447 | 0.612 | 1289 | 555 | 733 | 29398
2000/12/06 | 02:20:00 | 2000/12/06 02:20 | 1.023 | 0.439 | 0.409 | 0.614 | 1251 | 513 | 736 | 29398
2000/12/06 | 02:40:00 | 2000/12/06 02:40 | 0.981 | 0.426 | 0.365 | 0.616 | 1203 | 464 | 739 | 29398
2000/12/06 | 03:00:00 | 2000/12/06 03:00 | 0.939 | 0.413 | 0.321 | 0.618 | 1152 | 411 | 741 | 29398
2000/12/06 | 03:20:00 | 2000/12/06 03:20 | 0.898 | 0.401 | 0.278 | 0.62 | 1102 | 360 | 743 | 29398
2000/12/06 | 03:40:00 | 2000/12/06 03:40 | 0.856 | 0.388 | 0.235 | 0.621 | 1052 | 308 | 744 | 29398
2000/12/06 | 04:00:00 | 2000/12/06 04:00 | 0.814 | 0.375 | 0.192 | 0.622 | 1002 | 256 | 746 | 29398
2000/12/06 | 04:20:00 | 2000/12/06 04:20 | 0.786 | 0.366 | 0.163 | 0.623 | 958 | 213 | 747 | 29398
2000/12/06 | 04:40:00 | 2000/12/06 04:40 | 0.762 | 0.358 | 0.138 | 0.624 | 928 | 181 | 748 | 29398
2000/12/06 | 05:00:00 | 2000/12/06 05:00 | 0.738 | 0.35 | 0.114 | 0.624 | 900 | 151 | 749 | 29398
2000/12/06 | 05:20:00 | 2000/12/06 05:20 | 0.714 | 0.343 | 0.089 | 0.625 | 871 | 122 | 749 | 29398
2000/12/06 | 05:40:00 | 2000/12/06 05:40 | 0.69 | 0.335 | 0.065 | 0.625 | 843 | 92 | 750 | 29398
2000/12/06 | 06:00:00 | 2000/12/06 06:00 | 0.667 | 0.327 | 0.042 | 0.625 | 814 | 64 | 750 | 29398
2000/12/06 | 06:20:00 | 2000/12/06 06:20 | 0.643 | 0.319 | 0.017 | 0.626 | 786 | 35 | 751 | 29398
2000/12/06 | 06:40:00 | 2000/12/06 06:40 | 0.619 | 0.311 | 0 | 0.619 | 757 | 10 | 747 | 29398
2000/12/06 | 07:00:00 | 2000/12/06 07:00 | 0.612 | 0.309 | 0 | 0.612 | 736 | 0 | 739 | 29398
2000/12/06 | 07:20:00 | 2000/12/06 07:20 | 0.612 | 0.309 | 0 | 0.612 | 734 | 0 | 734 | 29398
2000/12/06 | 07:40:00 | 2000/12/06 07:40 | 0.612 | 0.309 | 0 | 0.612 | 734 | 0 | 734 | 29398
2000/12/06 | 08:00:00 | 2000/12/06 08:00 | 0.599 | 0.305 | 0 | 0.599 | 729 | 0 | 727 | 29398
2000/12/06 | 08:20:00 | 2000/12/06 08:20 | 0.581 | 0.298 | 0 | 0.581 | 709 | 0 | 708 | 29398
2000/12/06 | 08:40:00 | 2000/12/06 08:40 | 0.563 | 0.292 | 0 | 0.563 | 687 | 0 | 686 | 29398
2000/12/06 | 09:00:00 | 2000/12/06 09:00 | 0.545 | 0.285 | 0 | 0.545 | 665 | 0 | 665 | 29398
2000/12/06 | 09:20:00 | 2000/12/06 09:20 | 0.527 | 0.279 | 0 | 0.527 | 644 | 0 | 643 | 29398
2000/12/06 | 09:40:00 | 2000/12/06 09:40 | 0.509 | 0.273 | 0 | 0.509 | 622 | 0 | 622 | 29398
2000/12/06 | 10:00:00 | 2000/12/06 10:00 | 0.587 | 0.3 | 0.078 | 0.509 | 644 | 47 | 611 | 29398
2000/12/06 | 10:20:00 | 2000/12/06 10:20 | 0.649 | 0.322 | 0.139 | 0.51 | 758 | 130 | 611 | 29398
2000/12/06 | 10:40:00 | 2000/12/06 10:40 | 0.632 | 0.315 | 0.122 | 0.51 | 774 | 157 | 612 | 29398
2000/12/06 | 11:00:00 | 2000/12/06 11:00 | 0.598 | 0.303 | 0.087 | 0.511 | 738 | 125 | 613 | 29398
2000/12/06 | 11:20:00 | 2000/12/06 11:20 | 0.565 | 0.291 | 0.054 | 0.511 | 698 | 84 | 613 | 29398
2000/12/06 | 11:40:00 | 2000/12/06 11:40 | 0.531 | 0.279 | 0.02 | 0.511 | 657 | 44 | 614 | 29398
2000/12/06 | 12:00:00 | 2000/12/06 12:00 | 0.497 | 0.267 | 0 | 0.497 | 617 | 12 | 605 | 29398
2000/12/06 | 12:20:00 | 2000/12/06 12:20 | 0.463 | 0.255 | 0 | 0.463 | 576 | 0 | 576 | 29398
2000/12/06 | 12:40:00 | 2000/12/06 12:40 | 0.43 | 0.243 | 0 | 0.43 | 536 | 0 | 536 | 29398
2000/12/06 | 13:00:00 | 2000/12/06 13:00 | 0.415 | 0.237 | 0 | 0.415 | 505 | 0 | 507 | 29398
2000/12/06 | 13:20:00 | 2000/12/06 13:20 | 0.403 | 0.232 | 0 | 0.403 | 490 | 0 | 491 | 29398
2000/12/06 | 13:40:00 | 2000/12/06 13:40 | 0.391 | 0.227 | 0 | 0.391 | 476 | 0 | 476 | 29398
2000/12/06 | 14:00:00 | 2000/12/06 14:00 | 0.379 | 0.223 | 0 | 0.379 | 462 | 0 | 462 | 29398
2000/12/06 | 14:20:00 | 2000/12/06 14:20 | 0.367 | 0.218 | 0 | 0.367 | 448 | 0 | 448 | 29398
2000/12/06 | 14:40:00 | 2000/12/06 14:40 | 0.356 | 0.213 | 0 | 0.356 | 434 | 0 | 434 | 29398
2000/12/06 | 15:00:00 | 2000/12/06 15:00 | 0.344 | 0.208 | 0 | 0.344 | 420 | 0 | 420 | 29398

## Event 42
Hydrograph info for event 42 for A2H047 in period 19711001 to 20260210
Hydrograph period: 2001/02/27 21:20:00 to 2001/03/01 07:40:00 Date of peak: 2001/02/27 23:20:00 Peak flow: 33.303m³/sec
Date | Time | Date + Time | Observed (m³/sec) | Observed H(m) | Q-Dxi (m³/sec) | Q-Bxi (m³/sec) | Q-Txi (m³) | Q-Dxi (m³) | Q-Bxi (m³) | Cum. Q-Dri (m³)
2001/02/27 | 21:20:00 | 2001/02/27 21:20 | 0.236 | 0.159 | 0.235 | 0.001 | 0 | 0 | 0 | 0
2001/02/27 | 21:40:00 | 2001/02/27 21:40 | 0.662 | 0.314 | 0.659 | 0.003 | 405 | 537 | 2 | 537
2001/02/27 | 22:00:00 | 2001/02/27 22:00 | 1.158 | 0.478 | 1.151 | 0.007 | 1233 | 1086 | 6 | 1623
2001/02/27 | 22:20:00 | 2001/02/27 22:20 | 1.562 | 0.587 | 1.548 | 0.014 | 1608 | 1619 | 13 | 3242
2001/02/27 | 22:40:00 | 2001/02/27 22:40 | 1.297 | 0.515 | 1.276 | 0.021 | 1716 | 1694 | 21 | 4936
2001/02/27 | 23:00:00 | 2001/02/27 23:00 | 5.172 | 0.619 | 5.135 | 0.037 | 1770 | 3846 | 35 | 8782
2001/02/27 | 23:20:00 | 2001/02/27 23:20 | 30.442 | 1.535 | 30.316 | 0.126 | 22298 | 21270 | 98 | 30052
2001/02/27 | 23:40:00 | 2001/02/27 23:40 | 27.409 | 1.467 | 27.139 | 0.27 | 36700 | 34473 | 238 | 30052
2001/02/28 | 00:00:00 | 2001/02/28 00:00 | 20.474 | 1.326 | 20.086 | 0.388 | 28730 | 28335 | 395 | 30052
2001/02/28 | 00:20:00 | 2001/02/28 00:20 | 17.385 | 1.256 | 16.904 | 0.481 | 22254 | 22194 | 522 | 30052
2001/02/28 | 00:40:00 | 2001/02/28 00:40 | 16.083 | 1.223 | 15.521 | 0.562 | 19833 | 19455 | 626 | 30052
2001/02/28 | 01:00:00 | 2001/02/28 01:00 | 15.607 | 1.21 | 14.968 | 0.639 | 19014 | 18293 | 721 | 30052
2001/02/28 | 01:20:00 | 2001/02/28 01:20 | 14.533 | 1.177 | 13.822 | 0.711 | 18156 | 17274 | 810 | 30052
2001/02/28 | 01:40:00 | 2001/02/28 01:40 | 13.311 | 1.139 | 12.534 | 0.777 | 16706 | 15814 | 893 | 30052
2001/02/28 | 02:00:00 | 2001/02/28 02:00 | 12.088 | 1.1 | 11.251 | 0.837 | 15239 | 14271 | 968 | 30052
2001/02/28 | 02:20:00 | 2001/02/28 02:20 | 10.865 | 1.061 | 9.975 | 0.89 | 13772 | 12736 | 1036 | 30052
2001/02/28 | 02:40:00 | 2001/02/28 02:40 | 9.643 | 1.023 | 8.706 | 0.937 | 12305 | 11209 | 1096 | 30052
2001/02/28 | 03:00:00 | 2001/02/28 03:00 | 8.42 | 0.984 | 7.443 | 0.977 | 10838 | 9689 | 1148 | 30052
2001/02/28 | 03:20:00 | 2001/02/28 03:20 | 7.197 | 0.946 | 6.186 | 1.011 | 9370 | 8177 | 1193 | 30052
2001/02/28 | 03:40:00 | 2001/02/28 03:40 | 5.975 | 0.907 | 4.936 | 1.039 | 7903 | 6673 | 1230 | 30052
2001/02/28 | 04:00:00 | 2001/02/28 04:00 | 5.013 | 0.873 | 3.952 | 1.061 | 6491 | 5332 | 1260 | 30052
2001/02/28 | 04:20:00 | 2001/02/28 04:20 | 4.535 | 0.848 | 3.455 | 1.08 | 5729 | 4444 | 1285 | 30052
2001/02/28 | 04:40:00 | 2001/02/28 04:40 | 4.058 | 0.823 | 2.962 | 1.096 | 5156 | 3850 | 1306 | 30052
2001/02/28 | 05:00:00 | 2001/02/28 05:00 | 3.58 | 0.797 | 2.47 | 1.11 | 4583 | 3259 | 1324 | 30052
2001/02/28 | 05:20:00 | 2001/02/28 05:20 | 3.103 | 0.772 | 1.982 | 1.121 | 4010 | 2671 | 1338 | 30052
2001/02/28 | 05:40:00 | 2001/02/28 05:40 | 2.625 | 0.747 | 1.495 | 1.13 | 3437 | 2086 | 1350 | 30052
2001/02/28 | 06:00:00 | 2001/02/28 06:00 | 2.244 | 0.723 | 1.108 | 1.136 | 2881 | 1562 | 1359 | 30052
2001/02/28 | 06:20:00 | 2001/02/28 06:20 | 2.089 | 0.705 | 0.948 | 1.141 | 2600 | 1233 | 1366 | 30052
2001/02/28 | 06:40:00 | 2001/02/28 06:40 | 1.937 | 0.683 | 0.791 | 1.146 | 2413 | 1043 | 1372 | 30052
2001/02/28 | 07:00:00 | 2001/02/28 07:00 | 1.801 | 0.648 | 0.652 | 1.149 | 2242 | 866 | 1377 | 30052
2001/02/28 | 07:20:00 | 2001/02/28 07:20 | 1.664 | 0.613 | 0.512 | 1.152 | 2079 | 698 | 1381 | 30052
2001/02/28 | 07:40:00 | 2001/02/28 07:40 | 1.528 | 0.579 | 0.374 | 1.154 | 1916 | 531 | 1384 | 30052
2001/02/28 | 08:00:00 | 2001/02/28 08:00 | 1.427 | 0.552 | 0.271 | 1.156 | 1764 | 387 | 1386 | 30052
2001/02/28 | 08:20:00 | 2001/02/28 08:20 | 1.355 | 0.532 | 0.198 | 1.157 | 1670 | 281 | 1388 | 30052
2001/02/28 | 08:40:00 | 2001/02/28 08:40 | 1.283 | 0.513 | 0.125 | 1.158 | 1583 | 194 | 1389 | 30052
2001/02/28 | 09:00:00 | 2001/02/28 09:00 | 1.218 | 0.495 | 0.06 | 1.158 | 1497 | 111 | 1390 | 30052
2001/02/28 | 09:20:00 | 2001/02/28 09:20 | 1.174 | 0.482 | 0.015 | 1.159 | 1435 | 45 | 1390 | 30052
2001/02/28 | 09:40:00 | 2001/02/28 09:40 | 1.131 | 0.47 | 0 | 1.131 | 1383 | 9 | 1374 | 30052
2001/02/28 | 10:00:00 | 2001/02/28 10:00 | 1.087 | 0.457 | 0 | 1.087 | 1331 | 0 | 1331 | 30052
2001/02/28 | 10:20:00 | 2001/02/28 10:20 | 1.044 | 0.444 | 0 | 1.044 | 1278 | 0 | 1279 | 30052
2001/02/28 | 10:40:00 | 2001/02/28 10:40 | 1 | 0.432 | 0 | 1 | 1226 | 0 | 1226 | 30052
2001/02/28 | 11:00:00 | 2001/02/28 11:00 | 0.956 | 0.419 | 0 | 0.956 | 1174 | 0 | 1174 | 30052
2001/02/28 | 11:20:00 | 2001/02/28 11:20 | 0.918 | 0.407 | 0 | 0.918 | 1123 | 0 | 1124 | 30052
2001/02/28 | 11:40:00 | 2001/02/28 11:40 | 0.89 | 0.399 | 0 | 0.89 | 1085 | 0 | 1085 | 30052
2001/02/28 | 12:00:00 | 2001/02/28 12:00 | 0.863 | 0.39 | 0 | 0.863 | 1052 | 0 | 1052 | 30052
2001/02/28 | 12:20:00 | 2001/02/28 12:20 | 0.836 | 0.381 | 0 | 0.836 | 1019 | 0 | 1019 | 30052
2001/02/28 | 12:40:00 | 2001/02/28 12:40 | 0.808 | 0.373 | 0 | 0.808 | 986 | 0 | 986 | 30052
2001/02/28 | 13:00:00 | 2001/02/28 13:00 | 0.781 | 0.364 | 0 | 0.781 | 953 | 0 | 953 | 30052
2001/02/28 | 13:20:00 | 2001/02/28 13:20 | 0.753 | 0.355 | 0 | 0.753 | 921 | 0 | 920 | 30052
2001/02/28 | 13:40:00 | 2001/02/28 13:40 | 0.726 | 0.347 | 0 | 0.726 | 888 | 0 | 887 | 30052
2001/02/28 | 14:00:00 | 2001/02/28 14:00 | 0.705 | 0.34 | 0 | 0.705 | 857 | 0 | 859 | 30052
2001/02/28 | 14:20:00 | 2001/02/28 14:20 | 0.692 | 0.336 | 0 | 0.692 | 838 | 0 | 838 | 30052
2001/02/28 | 14:40:00 | 2001/02/28 14:40 | 0.679 | 0.331 | 0 | 0.679 | 823 | 0 | 823 | 30052
2001/02/28 | 15:00:00 | 2001/02/28 15:00 | 0.666 | 0.327 | 0 | 0.666 | 807 | 0 | 807 | 30052
2001/02/28 | 15:20:00 | 2001/02/28 15:20 | 0.654 | 0.323 | 0 | 0.654 | 792 | 0 | 792 | 30052
2001/02/28 | 15:40:00 | 2001/02/28 15:40 | 0.641 | 0.318 | 0 | 0.641 | 776 | 0 | 777 | 30052
2001/02/28 | 16:00:00 | 2001/02/28 16:00 | 0.628 | 0.314 | 0 | 0.628 | 761 | 0 | 761 | 30052
2001/02/28 | 16:20:00 | 2001/02/28 16:20 | 0.615 | 0.309 | 0 | 0.615 | 745 | 0 | 746 | 30052
2001/02/28 | 16:40:00 | 2001/02/28 16:40 | 0.602 | 0.305 | 0 | 0.602 | 730 | 0 | 730 | 30052
2001/02/28 | 17:00:00 | 2001/02/28 17:00 | 0.589 | 0.301 | 0 | 0.589 | 714 | 0 | 715 | 30052
2001/02/28 | 17:20:00 | 2001/02/28 17:20 | 0.576 | 0.296 | 0 | 0.576 | 699 | 0 | 699 | 30052
2001/02/28 | 17:40:00 | 2001/02/28 17:40 | 0.561 | 0.291 | 0 | 0.561 | 683 | 0 | 682 | 30052
2001/02/28 | 18:00:00 | 2001/02/28 18:00 | 0.542 | 0.284 | 0 | 0.542 | 662 | 0 | 662 | 30052
2001/02/28 | 18:20:00 | 2001/02/28 18:20 | 0.522 | 0.277 | 0 | 0.522 | 638 | 0 | 638 | 30052
2001/02/28 | 18:40:00 | 2001/02/28 18:40 | 0.502 | 0.27 | 0 | 0.502 | 614 | 0 | 614 | 30052
2001/02/28 | 19:00:00 | 2001/02/28 19:00 | 0.482 | 0.263 | 0 | 0.482 | 591 | 0 | 590 | 30052
2001/02/28 | 19:20:00 | 2001/02/28 19:20 | 0.463 | 0.255 | 0 | 0.463 | 567 | 0 | 567 | 30052
2001/02/28 | 19:40:00 | 2001/02/28 19:40 | 0.452 | 0.251 | 0 | 0.452 | 548 | 0 | 549 | 30052
2001/02/28 | 20:00:00 | 2001/02/28 20:00 | 0.444 | 0.248 | 0 | 0.444 | 538 | 0 | 538 | 30052
2001/02/28 | 20:20:00 | 2001/02/28 20:20 | 0.435 | 0.245 | 0 | 0.435 | 528 | 0 | 527 | 30052
2001/02/28 | 20:40:00 | 2001/02/28 20:40 | 0.427 | 0.242 | 0 | 0.427 | 518 | 0 | 517 | 30052
2001/02/28 | 21:00:00 | 2001/02/28 21:00 | 0.419 | 0.239 | 0 | 0.419 | 508 | 0 | 508 | 30052
2001/02/28 | 21:20:00 | 2001/02/28 21:20 | 0.41 | 0.235 | 0 | 0.41 | 498 | 0 | 497 | 30052
2001/02/28 | 21:40:00 | 2001/02/28 21:40 | 0.402 | 0.232 | 0 | 0.402 | 488 | 0 | 487 | 30052
2001/02/28 | 22:00:00 | 2001/02/28 22:00 | 0.394 | 0.229 | 0 | 0.394 | 478 | 0 | 478 | 30052
2001/02/28 | 22:20:00 | 2001/02/28 22:20 | 0.386 | 0.226 | 0 | 0.386 | 468 | 0 | 468 | 30052
2001/02/28 | 22:40:00 | 2001/02/28 22:40 | 0.381 | 0.224 | 0 | 0.381 | 460 | 0 | 460 | 30052
2001/02/28 | 23:00:00 | 2001/02/28 23:00 | 0.377 | 0.222 | 0 | 0.377 | 455 | 0 | 455 | 30052
2001/02/28 | 23:20:00 | 2001/02/28 23:20 | 0.373 | 0.221 | 0 | 0.373 | 450 | 0 | 450 | 30052
2001/02/28 | 23:40:00 | 2001/02/28 23:40 | 0.369 | 0.219 | 0 | 0.369 | 445 | 0 | 445 | 30052
2001/03/01 | 00:00:00 | 2001/03/01 00:00 | 0.364 | 0.217 | 0 | 0.364 | 440 | 0 | 440 | 30052
2001/03/01 | 00:20:00 | 2001/03/01 00:20 | 0.36 | 0.215 | 0 | 0.36 | 435 | 0 | 434 | 30052
2001/03/01 | 00:40:00 | 2001/03/01 00:40 | 0.356 | 0.214 | 0 | 0.356 | 430 | 0 | 430 | 30052
2001/03/01 | 01:00:00 | 2001/03/01 01:00 | 0.352 | 0.212 | 0 | 0.352 | 425 | 0 | 425 | 30052
2001/03/01 | 01:20:00 | 2001/03/01 01:20 | 0.347 | 0.21 | 0 | 0.347 | 420 | 0 | 419 | 30052
2001/03/01 | 01:40:00 | 2001/03/01 01:40 | 0.343 | 0.208 | 0 | 0.343 | 414 | 0 | 414 | 30052
2001/03/01 | 02:00:00 | 2001/03/01 02:00 | 0.339 | 0.207 | 0 | 0.339 | 409 | 0 | 409 | 30052
2001/03/01 | 02:20:00 | 2001/03/01 02:20 | 0.337 | 0.206 | 0 | 0.337 | 406 | 0 | 406 | 30052
2001/03/01 | 02:40:00 | 2001/03/01 02:40 | 0.335 | 0.205 | 0 | 0.335 | 403 | 0 | 403 | 30052
2001/03/01 | 03:00:00 | 2001/03/01 03:00 | 0.332 | 0.204 | 0 | 0.332 | 400 | 0 | 400 | 30052
2001/03/01 | 03:20:00 | 2001/03/01 03:20 | 0.33 | 0.203 | 0 | 0.33 | 397 | 0 | 397 | 30052
2001/03/01 | 03:40:00 | 2001/03/01 03:40 | 0.328 | 0.202 | 0 | 0.328 | 394 | 0 | 395 | 30052
2001/03/01 | 04:00:00 | 2001/03/01 04:00 | 0.325 | 0.2 | 0 | 0.325 | 392 | 0 | 392 | 30052
2001/03/01 | 04:20:00 | 2001/03/01 04:20 | 0.323 | 0.199 | 0 | 0.323 | 389 | 0 | 389 | 30052
2001/03/01 | 04:40:00 | 2001/03/01 04:40 | 0.32 | 0.198 | 0 | 0.32 | 386 | 0 | 386 | 30052
2001/03/01 | 05:00:00 | 2001/03/01 05:00 | 0.319 | 0.198 | 0 | 0.319 | 383 | 0 | 383 | 30052
2001/03/01 | 05:20:00 | 2001/03/01 05:20 | 0.318 | 0.197 | 0 | 0.318 | 382 | 0 | 382 | 30052
2001/03/01 | 05:40:00 | 2001/03/01 05:40 | 0.317 | 0.197 | 0 | 0.317 | 381 | 0 | 381 | 30052
2001/03/01 | 06:00:00 | 2001/03/01 06:00 | 0.316 | 0.196 | 0 | 0.316 | 380 | 0 | 380 | 30052
2001/03/01 | 06:20:00 | 2001/03/01 06:20 | 0.315 | 0.196 | 0 | 0.315 | 378 | 0 | 379 | 30052
2001/03/01 | 06:40:00 | 2001/03/01 06:40 | 0.314 | 0.195 | 0 | 0.314 | 377 | 0 | 377 | 30052
2001/03/01 | 07:00:00 | 2001/03/01 07:00 | 0.312 | 0.195 | 0 | 0.312 | 376 | 0 | 376 | 30052
2001/03/01 | 07:20:00 | 2001/03/01 07:20 | 0.31 | 0.194 | 0 | 0.31 | 374 | 0 | 373 | 30052
2001/03/01 | 07:40:00 | 2001/03/01 07:40 | 0.308 | 0.193 | 0 | 0.308 | 371 | 0 | 371 | 30052

## Event 43
Hydrograph info for event 43 for A2H047 in period 19711001 to 20260210
Hydrograph period: 2001/10/25 20:20:00 to 2001/10/27 05:00:00 Date of peak: 2001/10/25 22:20:00 Peak flow: 30.715m³/sec
Date | Time | Date + Time | Observed (m³/sec) | Observed H(m) | Q-Dxi (m³/sec) | Q-Bxi (m³/sec) | Q-Txi (m³) | Q-Dxi (m³) | Q-Bxi (m³) | Cum. Q-Dri (m³)
2001/10/25 | 20:20:00 | 2001/10/25 20:20 | 0.431 | 0.243 | 0.43 | 0.001 | 0 | 0 | 0 | 0
2001/10/25 | 20:40:00 | 2001/10/25 20:40 | 2.432 | 0.33 | 2.424 | 0.008 | 809 | 1712 | 6 | 1712
2001/10/25 | 21:00:00 | 2001/10/25 21:00 | 10.492 | 0.699 | 10.452 | 0.04 | 7754 | 7725 | 29 | 9437
2001/10/25 | 21:20:00 | 2001/10/25 21:20 | 18.552 | 1.069 | 18.439 | 0.113 | 17426 | 17334 | 92 | 26771
2001/10/25 | 21:40:00 | 2001/10/25 21:40 | 26.612 | 1.438 | 26.387 | 0.225 | 27099 | 26896 | 203 | 53667
2001/10/25 | 22:00:00 | 2001/10/25 22:00 | 28.993 | 1.514 | 28.63 | 0.363 | 33874 | 33010 | 353 | 86677
2001/10/25 | 22:20:00 | 2001/10/25 22:20 | 30.371 | 1.538 | 29.861 | 0.51 | 35618 | 35095 | 524 | 121772
2001/10/25 | 22:40:00 | 2001/10/25 22:40 | 27.322 | 1.464 | 26.671 | 0.651 | 35279 | 33919 | 697 | 121772
2001/10/25 | 23:00:00 | 2001/10/25 23:00 | 22.797 | 1.358 | 22.024 | 0.773 | 30071 | 29216 | 855 | 121772
2001/10/25 | 23:20:00 | 2001/10/25 23:20 | 18.272 | 1.251 | 17.4 | 0.872 | 24641 | 23654 | 987 | 121772
2001/10/25 | 23:40:00 | 2001/10/25 23:40 | 13.747 | 1.145 | 12.799 | 0.948 | 19212 | 18119 | 1092 | 121772
2001/10/26 | 00:00:00 | 2001/10/26 00:00 | 10.171 | 1.056 | 9.168 | 1.003 | 13953 | 13180 | 1171 | 121772
2001/10/26 | 00:20:00 | 2001/10/26 00:20 | 8.806 | 1.009 | 7.761 | 1.045 | 11386 | 10157 | 1229 | 121772
2001/10/26 | 00:40:00 | 2001/10/26 00:40 | 7.442 | 0.962 | 6.361 | 1.081 | 9749 | 8473 | 1276 | 121772
2001/10/26 | 01:00:00 | 2001/10/26 01:00 | 6.077 | 0.915 | 4.968 | 1.109 | 8111 | 6797 | 1314 | 121772
2001/10/26 | 01:20:00 | 2001/10/26 01:20 | 5.11 | 0.877 | 3.978 | 1.132 | 6593 | 5368 | 1345 | 121772
2001/10/26 | 01:40:00 | 2001/10/26 01:40 | 4.54 | 0.848 | 3.39 | 1.15 | 5790 | 4421 | 1369 | 121772
2001/10/26 | 02:00:00 | 2001/10/26 02:00 | 3.971 | 0.819 | 2.805 | 1.166 | 5107 | 3717 | 1389 | 121772
2001/10/26 | 02:20:00 | 2001/10/26 02:20 | 3.401 | 0.791 | 2.223 | 1.178 | 4423 | 3017 | 1406 | 121772
2001/10/26 | 02:40:00 | 2001/10/26 02:40 | 2.832 | 0.762 | 1.644 | 1.188 | 3740 | 2320 | 1420 | 121772
2001/10/26 | 03:00:00 | 2001/10/26 03:00 | 2.392 | 0.735 | 1.197 | 1.195 | 3091 | 1705 | 1430 | 121772
2001/10/26 | 03:20:00 | 2001/10/26 03:20 | 2.112 | 0.71 | 0.912 | 1.2 | 2702 | 1265 | 1437 | 121772
2001/10/26 | 03:40:00 | 2001/10/26 03:40 | 1.945 | 0.682 | 0.741 | 1.204 | 2413 | 991 | 1443 | 121772
2001/10/26 | 04:00:00 | 2001/10/26 04:00 | 1.826 | 0.653 | 0.618 | 1.208 | 2262 | 815 | 1447 | 121772
2001/10/26 | 04:20:00 | 2001/10/26 04:20 | 1.707 | 0.623 | 0.496 | 1.211 | 2120 | 669 | 1451 | 121772
2001/10/26 | 04:40:00 | 2001/10/26 04:40 | 1.588 | 0.593 | 0.375 | 1.213 | 1977 | 523 | 1454 | 121772
2001/10/26 | 05:00:00 | 2001/10/26 05:00 | 1.469 | 0.563 | 0.255 | 1.214 | 1834 | 378 | 1456 | 121772
2001/10/26 | 05:20:00 | 2001/10/26 05:20 | 1.383 | 0.54 | 0.168 | 1.215 | 1710 | 253 | 1458 | 121772
2001/10/26 | 05:40:00 | 2001/10/26 05:40 | 1.298 | 0.517 | 0.082 | 1.216 | 1609 | 150 | 1459 | 121772
2001/10/26 | 06:00:00 | 2001/10/26 06:00 | 1.213 | 0.494 | 0 | 1.213 | 1507 | 49 | 1457 | 121772
2001/10/26 | 06:20:00 | 2001/10/26 06:20 | 1.162 | 0.479 | 0 | 1.162 | 1421 | 0 | 1425 | 121772
2001/10/26 | 06:40:00 | 2001/10/26 06:40 | 1.12 | 0.467 | 0 | 1.12 | 1369 | 0 | 1369 | 121772
2001/10/26 | 07:00:00 | 2001/10/26 07:00 | 1.077 | 0.454 | 0 | 1.077 | 1318 | 0 | 1318 | 121772
2001/10/26 | 07:20:00 | 2001/10/26 07:20 | 1.034 | 0.442 | 0 | 1.034 | 1266 | 0 | 1267 | 121772
2001/10/26 | 07:40:00 | 2001/10/26 07:40 | 1.001 | 0.432 | 0 | 1.001 | 1216 | 0 | 1221 | 121772
2001/10/26 | 08:00:00 | 2001/10/26 08:00 | 1.006 | 0.434 | 0.005 | 1.001 | 1204 | 3 | 1201 | 121772
2001/10/26 | 08:20:00 | 2001/10/26 08:20 | 1.01 | 0.435 | 0.009 | 1.001 | 1209 | 8 | 1201 | 121772
2001/10/26 | 08:40:00 | 2001/10/26 08:40 | 1.015 | 0.437 | 0.014 | 1.001 | 1215 | 14 | 1201 | 121772
2001/10/26 | 09:00:00 | 2001/10/26 09:00 | 0.991 | 0.429 | 0 | 0.991 | 1210 | 8 | 1195 | 121772
2001/10/26 | 09:20:00 | 2001/10/26 09:20 | 0.952 | 0.418 | 0 | 0.952 | 1166 | 0 | 1166 | 121772
2001/10/26 | 09:40:00 | 2001/10/26 09:40 | 0.915 | 0.407 | 0 | 0.915 | 1119 | 0 | 1120 | 121772
2001/10/26 | 10:00:00 | 2001/10/26 10:00 | 0.903 | 0.403 | 0 | 0.903 | 1091 | 0 | 1091 | 121772
2001/10/26 | 10:20:00 | 2001/10/26 10:20 | 0.89 | 0.399 | 0 | 0.89 | 1076 | 0 | 1076 | 121772
2001/10/26 | 10:40:00 | 2001/10/26 10:40 | 0.878 | 0.395 | 0 | 0.878 | 1061 | 0 | 1061 | 121772
2001/10/26 | 11:00:00 | 2001/10/26 11:00 | 0.865 | 0.391 | 0 | 0.865 | 1045 | 0 | 1046 | 121772
2001/10/26 | 11:20:00 | 2001/10/26 11:20 | 0.852 | 0.387 | 0 | 0.852 | 1030 | 0 | 1030 | 121772
2001/10/26 | 11:40:00 | 2001/10/26 11:40 | 0.84 | 0.383 | 0 | 0.84 | 1015 | 0 | 1015 | 121772
2001/10/26 | 12:00:00 | 2001/10/26 12:00 | 0.827 | 0.379 | 0 | 0.827 | 1000 | 0 | 1000 | 121772
2001/10/26 | 12:20:00 | 2001/10/26 12:20 | 0.815 | 0.376 | 0 | 0.815 | 985 | 0 | 985 | 121772
2001/10/26 | 12:40:00 | 2001/10/26 12:40 | 0.787 | 0.367 | 0 | 0.787 | 963 | 0 | 961 | 121772
2001/10/26 | 13:00:00 | 2001/10/26 13:00 | 0.757 | 0.357 | 0 | 0.757 | 927 | 0 | 926 | 121772
2001/10/26 | 13:20:00 | 2001/10/26 13:20 | 0.727 | 0.347 | 0 | 0.727 | 891 | 0 | 890 | 121772
2001/10/26 | 13:40:00 | 2001/10/26 13:40 | 0.697 | 0.337 | 0 | 0.697 | 855 | 0 | 854 | 121772
2001/10/26 | 14:00:00 | 2001/10/26 14:00 | 0.667 | 0.327 | 0 | 0.667 | 819 | 0 | 818 | 121772
2001/10/26 | 14:20:00 | 2001/10/26 14:20 | 0.66 | 0.325 | 0 | 0.66 | 790 | 0 | 796 | 121772
2001/10/26 | 14:40:00 | 2001/10/26 14:40 | 0.673 | 0.33 | 0.013 | 0.66 | 800 | 8 | 792 | 121772
2001/10/26 | 15:00:00 | 2001/10/26 15:00 | 0.739 | 0.351 | 0.079 | 0.66 | 844 | 55 | 792 | 121772
2001/10/26 | 15:20:00 | 2001/10/26 15:20 | 0.812 | 0.374 | 0.151 | 0.661 | 931 | 138 | 793 | 121772
2001/10/26 | 15:40:00 | 2001/10/26 15:40 | 1.091 | 0.458 | 0.429 | 0.662 | 1123 | 348 | 794 | 121772
2001/10/26 | 16:00:00 | 2001/10/26 16:00 | 1.206 | 0.492 | 0.541 | 0.665 | 1409 | 582 | 796 | 121772
2001/10/26 | 16:20:00 | 2001/10/26 16:20 | 1.177 | 0.484 | 0.51 | 0.667 | 1430 | 631 | 799 | 121772
2001/10/26 | 16:40:00 | 2001/10/26 16:40 | 1.122 | 0.467 | 0.452 | 0.67 | 1388 | 577 | 802 | 121772
2001/10/26 | 17:00:00 | 2001/10/26 17:00 | 1.035 | 0.442 | 0.363 | 0.672 | 1294 | 489 | 805 | 121772
2001/10/26 | 17:20:00 | 2001/10/26 17:20 | 0.947 | 0.416 | 0.274 | 0.673 | 1189 | 382 | 807 | 121772
2001/10/26 | 17:40:00 | 2001/10/26 17:40 | 1.086 | 0.456 | 0.411 | 0.675 | 1213 | 411 | 809 | 121772
2001/10/26 | 18:00:00 | 2001/10/26 18:00 | 1.236 | 0.5 | 0.558 | 0.678 | 1393 | 582 | 812 | 121772
2001/10/26 | 18:20:00 | 2001/10/26 18:20 | 1.2 | 0.49 | 0.52 | 0.68 | 1461 | 647 | 815 | 121772
2001/10/26 | 18:40:00 | 2001/10/26 18:40 | 1.164 | 0.48 | 0.481 | 0.683 | 1418 | 601 | 818 | 121772
2001/10/26 | 19:00:00 | 2001/10/26 19:00 | 1.128 | 0.469 | 0.443 | 0.685 | 1375 | 554 | 821 | 121772
2001/10/26 | 19:20:00 | 2001/10/26 19:20 | 1.093 | 0.459 | 0.406 | 0.687 | 1332 | 509 | 823 | 121772
2001/10/26 | 19:40:00 | 2001/10/26 19:40 | 1.052 | 0.447 | 0.363 | 0.689 | 1289 | 461 | 826 | 121772
2001/10/26 | 20:00:00 | 2001/10/26 20:00 | 1 | 0.431 | 0.309 | 0.691 | 1231 | 403 | 828 | 121772
2001/10/26 | 20:20:00 | 2001/10/26 20:20 | 0.947 | 0.415 | 0.255 | 0.692 | 1168 | 338 | 830 | 121772
2001/10/26 | 20:40:00 | 2001/10/26 20:40 | 0.895 | 0.399 | 0.202 | 0.693 | 1105 | 274 | 831 | 121772
2001/10/26 | 21:00:00 | 2001/10/26 21:00 | 0.842 | 0.384 | 0.148 | 0.694 | 1042 | 210 | 833 | 121772
2001/10/26 | 21:20:00 | 2001/10/26 21:20 | 0.79 | 0.368 | 0.095 | 0.695 | 979 | 146 | 833 | 121772
2001/10/26 | 21:40:00 | 2001/10/26 21:40 | 0.748 | 0.354 | 0.053 | 0.695 | 922 | 89 | 834 | 121772
2001/10/26 | 22:00:00 | 2001/10/26 22:00 | 0.708 | 0.341 | 0.013 | 0.695 | 874 | 39 | 834 | 121772
2001/10/26 | 22:20:00 | 2001/10/26 22:20 | 0.667 | 0.327 | 0 | 0.667 | 825 | 8 | 817 | 121772
2001/10/26 | 22:40:00 | 2001/10/26 22:40 | 0.627 | 0.314 | 0 | 0.627 | 777 | 0 | 776 | 121772
2001/10/26 | 23:00:00 | 2001/10/26 23:00 | 0.602 | 0.305 | 0 | 0.602 | 735 | 0 | 737 | 121772
2001/10/26 | 23:20:00 | 2001/10/26 23:20 | 0.582 | 0.298 | 0 | 0.582 | 710 | 0 | 710 | 121772
2001/10/26 | 23:40:00 | 2001/10/26 23:40 | 0.563 | 0.291 | 0 | 0.563 | 687 | 0 | 687 | 121772
2001/10/27 | 00:00:00 | 2001/10/27 00:00 | 0.544 | 0.284 | 0 | 0.544 | 664 | 0 | 664 | 121772
2001/10/27 | 00:20:00 | 2001/10/27 00:20 | 0.525 | 0.278 | 0 | 0.525 | 641 | 0 | 641 | 121772
2001/10/27 | 00:40:00 | 2001/10/27 00:40 | 0.506 | 0.271 | 0 | 0.506 | 618 | 0 | 619 | 121772
2001/10/27 | 01:00:00 | 2001/10/27 01:00 | 0.487 | 0.264 | 0 | 0.487 | 595 | 0 | 596 | 121772
2001/10/27 | 01:20:00 | 2001/10/27 01:20 | 0.467 | 0.257 | 0 | 0.467 | 572 | 0 | 572 | 121772
2001/10/27 | 01:40:00 | 2001/10/27 01:40 | 0.448 | 0.25 | 0 | 0.448 | 549 | 0 | 549 | 121772
2001/10/27 | 02:00:00 | 2001/10/27 02:00 | 0.437 | 0.246 | 0 | 0.437 | 531 | 0 | 531 | 121772
2001/10/27 | 02:20:00 | 2001/10/27 02:20 | 0.428 | 0.242 | 0 | 0.428 | 519 | 0 | 519 | 121772
2001/10/27 | 02:40:00 | 2001/10/27 02:40 | 0.419 | 0.238 | 0 | 0.419 | 508 | 0 | 508 | 121772
2001/10/27 | 03:00:00 | 2001/10/27 03:00 | 0.409 | 0.235 | 0 | 0.409 | 497 | 0 | 497 | 121772
2001/10/27 | 03:20:00 | 2001/10/27 03:20 | 0.4 | 0.231 | 0 | 0.4 | 485 | 0 | 485 | 121772
2001/10/27 | 03:40:00 | 2001/10/27 03:40 | 0.39 | 0.227 | 0 | 0.39 | 474 | 0 | 474 | 121772
2001/10/27 | 04:00:00 | 2001/10/27 04:00 | 0.381 | 0.223 | 0 | 0.381 | 463 | 0 | 463 | 121772
2001/10/27 | 04:20:00 | 2001/10/27 04:20 | 0.371 | 0.22 | 0 | 0.371 | 451 | 0 | 451 | 121772
2001/10/27 | 04:40:00 | 2001/10/27 04:40 | 0.362 | 0.216 | 0 | 0.362 | 440 | 0 | 440 | 121772
2001/10/27 | 05:00:00 | 2001/10/27 05:00 | 0.353 | 0.212 | 0 | 0.353 | 429 | 0 | 429 | 121772

## Event 44
Hydrograph info for event 44 for A2H047 in period 19711001 to 20260210
Hydrograph period: 2001/11/16 17:00:00 to 2001/11/18 19:00:00 Date of peak: 2001/11/16 20:00:00 Peak flow: 55.399m³/sec
Date | Time | Date + Time | Observed (m³/sec) | Observed H(m) | Q-Dxi (m³/sec) | Q-Bxi (m³/sec) | Q-Txi (m³) | Q-Dxi (m³) | Q-Bxi (m³) | Cum. Q-Dri (m³)
2001/11/16 | 17:00:00 | 2001/11/16 17:00 | 0.353 | 0.208 | 0.352 | 0.001 | 0 | 0 | 0 | 0
2001/11/16 | 17:20:00 | 2001/11/16 17:20 | 0.415 | 0.233 | 0.412 | 0.003 | 460 | 459 | 2 | 459
2001/11/16 | 17:40:00 | 2001/11/16 17:40 | 0.477 | 0.258 | 0.472 | 0.005 | 535 | 531 | 5 | 990
2001/11/16 | 18:00:00 | 2001/11/16 18:00 | 0.539 | 0.283 | 0.531 | 0.008 | 610 | 602 | 8 | 1592
2001/11/16 | 18:20:00 | 2001/11/16 18:20 | 9.31 | 0.706 | 9.278 | 0.032 | 4342 | 5886 | 24 | 7478
2001/11/16 | 18:40:00 | 2001/11/16 18:40 | 21.814 | 1.3 | 21.704 | 0.11 | 18675 | 18589 | 85 | 26067
2001/11/16 | 19:00:00 | 2001/11/16 19:00 | 27.219 | 1.478 | 26.987 | 0.232 | 30272 | 29215 | 205 | 55282
2001/11/16 | 19:20:00 | 2001/11/16 19:20 | 35.794 | 1.61 | 35.406 | 0.388 | 36324 | 37436 | 372 | 92718
2001/11/16 | 19:40:00 | 2001/11/16 19:40 | 49.315 | 1.8 | 48.716 | 0.599 | 51065 | 50473 | 592 | 143191
2001/11/16 | 20:00:00 | 2001/11/16 20:00 | 50.558 | 1.825 | 49.712 | 0.846 | 63239 | 59057 | 867 | 202248
2001/11/16 | 20:20:00 | 2001/11/16 20:20 | 48.622 | 1.801 | 47.533 | 1.089 | 57860 | 58347 | 1161 | 202248
2001/11/16 | 20:40:00 | 2001/11/16 20:40 | 45.81 | 1.742 | 44.49 | 1.32 | 57804 | 55214 | 1446 | 202248
2001/11/16 | 21:00:00 | 2001/11/16 21:00 | 40.061 | 1.633 | 38.533 | 1.528 | 51523 | 49814 | 1709 | 202248
2001/11/16 | 21:20:00 | 2001/11/16 21:20 | 34.313 | 1.523 | 32.607 | 1.706 | 44624 | 42684 | 1941 | 202248
2001/11/16 | 21:40:00 | 2001/11/16 21:40 | 28.564 | 1.414 | 26.709 | 1.855 | 37726 | 35589 | 2137 | 202248
2001/11/16 | 22:00:00 | 2001/11/16 22:00 | 22.816 | 1.305 | 20.842 | 1.974 | 30828 | 28530 | 2298 | 202248
2001/11/16 | 22:20:00 | 2001/11/16 22:20 | 17.067 | 1.195 | 15.003 | 2.064 | 23930 | 21507 | 2423 | 202248
2001/11/16 | 22:40:00 | 2001/11/16 22:40 | 11.319 | 1.086 | 9.194 | 2.125 | 17032 | 14518 | 2513 | 202248
2001/11/16 | 23:00:00 | 2001/11/16 23:00 | 9.333 | 1.028 | 7.167 | 2.166 | 12165 | 9817 | 2574 | 202248
2001/11/16 | 23:20:00 | 2001/11/16 23:20 | 7.765 | 0.975 | 5.567 | 2.198 | 10258 | 7641 | 2618 | 202248
2001/11/16 | 23:40:00 | 2001/11/16 23:40 | 6.196 | 0.923 | 3.974 | 2.222 | 8377 | 5725 | 2652 | 202248
2001/11/17 | 00:00:00 | 2001/11/17 00:00 | 5.642 | 0.898 | 3.402 | 2.24 | 7073 | 4426 | 2677 | 202248
2001/11/17 | 00:20:00 | 2001/11/17 00:20 | 5.142 | 0.875 | 2.886 | 2.256 | 6470 | 3773 | 2698 | 202248
2001/11/17 | 00:40:00 | 2001/11/17 00:40 | 4.641 | 0.852 | 2.372 | 2.269 | 5870 | 3155 | 2715 | 202248
2001/11/17 | 01:00:00 | 2001/11/17 01:00 | 4.14 | 0.829 | 1.86 | 2.28 | 5269 | 2539 | 2729 | 202248
2001/11/17 | 01:20:00 | 2001/11/17 01:20 | 3.64 | 0.807 | 1.352 | 2.288 | 4668 | 1928 | 2740 | 202248
2001/11/17 | 01:40:00 | 2001/11/17 01:40 | 3.139 | 0.784 | 0.846 | 2.293 | 4067 | 1319 | 2748 | 202248
2001/11/17 | 02:00:00 | 2001/11/17 02:00 | 2.854 | 0.764 | 0.557 | 2.297 | 3570 | 842 | 2754 | 202248
2001/11/17 | 02:20:00 | 2001/11/17 02:20 | 2.623 | 0.745 | 0.324 | 2.299 | 3286 | 529 | 2757 | 202248
2001/11/17 | 02:40:00 | 2001/11/17 02:40 | 2.392 | 0.727 | 0.092 | 2.3 | 3009 | 250 | 2759 | 202248
2001/11/17 | 03:00:00 | 2001/11/17 03:00 | 2.161 | 0.708 | 0 | 2.161 | 2732 | 55 | 2677 | 202248
2001/11/17 | 03:20:00 | 2001/11/17 03:20 | 1.958 | 0.688 | 0 | 1.958 | 2458 | 0 | 2471 | 202248
2001/11/17 | 03:40:00 | 2001/11/17 03:40 | 1.863 | 0.664 | 0 | 1.863 | 2293 | 0 | 2293 | 202248
2001/11/17 | 04:00:00 | 2001/11/17 04:00 | 1.769 | 0.64 | 0 | 1.769 | 2180 | 0 | 2179 | 202248
2001/11/17 | 04:20:00 | 2001/11/17 04:20 | 1.675 | 0.616 | 0 | 1.675 | 2066 | 0 | 2066 | 202248
2001/11/17 | 04:40:00 | 2001/11/17 04:40 | 1.581 | 0.592 | 0 | 1.581 | 1953 | 0 | 1954 | 202248
2001/11/17 | 05:00:00 | 2001/11/17 05:00 | 1.486 | 0.568 | 0 | 1.486 | 1840 | 0 | 1840 | 202248
2001/11/17 | 05:20:00 | 2001/11/17 05:20 | 1.417 | 0.549 | 0 | 1.417 | 1736 | 0 | 1742 | 202248
2001/11/17 | 05:40:00 | 2001/11/17 05:40 | 1.365 | 0.535 | 0 | 1.365 | 1669 | 0 | 1669 | 202248
2001/11/17 | 06:00:00 | 2001/11/17 06:00 | 1.312 | 0.521 | 0 | 1.312 | 1606 | 0 | 1606 | 202248
2001/11/17 | 06:20:00 | 2001/11/17 06:20 | 1.26 | 0.507 | 0 | 1.26 | 1543 | 0 | 1543 | 202248
2001/11/17 | 06:40:00 | 2001/11/17 06:40 | 1.224 | 0.497 | 0 | 1.224 | 1488 | 0 | 1490 | 202248
2001/11/17 | 07:00:00 | 2001/11/17 07:00 | 1.194 | 0.488 | 0 | 1.194 | 1451 | 0 | 1451 | 202248
2001/11/17 | 07:20:00 | 2001/11/17 07:20 | 1.164 | 0.48 | 0 | 1.164 | 1415 | 0 | 1415 | 202248
2001/11/17 | 07:40:00 | 2001/11/17 07:40 | 1.135 | 0.471 | 0 | 1.135 | 1379 | 0 | 1379 | 202248
2001/11/17 | 08:00:00 | 2001/11/17 08:00 | 1.105 | 0.463 | 0 | 1.105 | 1344 | 0 | 1344 | 202248
2001/11/17 | 08:20:00 | 2001/11/17 08:20 | 1.084 | 0.457 | 0 | 1.084 | 1310 | 0 | 1313 | 202248
2001/11/17 | 08:40:00 | 2001/11/17 08:40 | 1.075 | 0.454 | 0 | 1.075 | 1295 | 0 | 1295 | 202248
2001/11/17 | 09:00:00 | 2001/11/17 09:00 | 1.066 | 0.451 | 0 | 1.066 | 1284 | 0 | 1285 | 202248
2001/11/17 | 09:20:00 | 2001/11/17 09:20 | 1.057 | 0.449 | 0 | 1.057 | 1274 | 0 | 1274 | 202248
2001/11/17 | 09:40:00 | 2001/11/17 09:40 | 1.043 | 0.445 | 0 | 1.043 | 1262 | 0 | 1260 | 202248
2001/11/17 | 10:00:00 | 2001/11/17 10:00 | 1.02 | 0.438 | 0 | 1.02 | 1237 | 0 | 1238 | 202248
2001/11/17 | 10:20:00 | 2001/11/17 10:20 | 0.997 | 0.431 | 0 | 0.997 | 1210 | 0 | 1210 | 202248
2001/11/17 | 10:40:00 | 2001/11/17 10:40 | 0.974 | 0.424 | 0 | 0.974 | 1182 | 0 | 1183 | 202248
2001/11/17 | 11:00:00 | 2001/11/17 11:00 | 0.951 | 0.417 | 0 | 0.951 | 1155 | 0 | 1155 | 202248
2001/11/17 | 11:20:00 | 2001/11/17 11:20 | 0.928 | 0.41 | 0 | 0.928 | 1127 | 0 | 1127 | 202248
2001/11/17 | 11:40:00 | 2001/11/17 11:40 | 0.905 | 0.403 | 0 | 0.905 | 1099 | 0 | 1100 | 202248
2001/11/17 | 12:00:00 | 2001/11/17 12:00 | 0.882 | 0.396 | 0 | 0.882 | 1072 | 0 | 1072 | 202248
2001/11/17 | 12:20:00 | 2001/11/17 12:20 | 0.859 | 0.389 | 0 | 0.859 | 1044 | 0 | 1045 | 202248
2001/11/17 | 12:40:00 | 2001/11/17 12:40 | 0.836 | 0.382 | 0 | 0.836 | 1017 | 0 | 1017 | 202248
2001/11/17 | 13:00:00 | 2001/11/17 13:00 | 0.813 | 0.375 | 0 | 0.813 | 989 | 0 | 989 | 202248
2001/11/17 | 13:20:00 | 2001/11/17 13:20 | 0.79 | 0.368 | 0 | 0.79 | 961 | 0 | 962 | 202248
2001/11/17 | 13:40:00 | 2001/11/17 13:40 | 0.78 | 0.365 | 0 | 0.78 | 942 | 0 | 942 | 202248
2001/11/17 | 14:00:00 | 2001/11/17 14:00 | 0.771 | 0.361 | 0 | 0.771 | 931 | 0 | 931 | 202248
2001/11/17 | 14:20:00 | 2001/11/17 14:20 | 0.761 | 0.358 | 0 | 0.761 | 919 | 0 | 919 | 202248
2001/11/17 | 14:40:00 | 2001/11/17 14:40 | 0.751 | 0.355 | 0 | 0.751 | 907 | 0 | 907 | 202248
2001/11/17 | 15:00:00 | 2001/11/17 15:00 | 0.741 | 0.352 | 0 | 0.741 | 895 | 0 | 895 | 202248
2001/11/17 | 15:20:00 | 2001/11/17 15:20 | 0.731 | 0.348 | 0 | 0.731 | 883 | 0 | 883 | 202248
2001/11/17 | 15:40:00 | 2001/11/17 15:40 | 0.721 | 0.345 | 0 | 0.721 | 871 | 0 | 871 | 202248
2001/11/17 | 16:00:00 | 2001/11/17 16:00 | 0.711 | 0.342 | 0 | 0.711 | 860 | 0 | 859 | 202248
2001/11/17 | 16:20:00 | 2001/11/17 16:20 | 0.701 | 0.339 | 0 | 0.701 | 848 | 0 | 847 | 202248
2001/11/17 | 16:40:00 | 2001/11/17 16:40 | 0.692 | 0.335 | 0 | 0.692 | 836 | 0 | 836 | 202248
2001/11/17 | 17:00:00 | 2001/11/17 17:00 | 0.682 | 0.332 | 0 | 0.682 | 824 | 0 | 824 | 202248
2001/11/17 | 17:20:00 | 2001/11/17 17:20 | 0.672 | 0.329 | 0 | 0.672 | 812 | 0 | 812 | 202248
2001/11/17 | 17:40:00 | 2001/11/17 17:40 | 0.662 | 0.326 | 0 | 0.662 | 800 | 0 | 800 | 202248
2001/11/17 | 18:00:00 | 2001/11/17 18:00 | 0.652 | 0.322 | 0 | 0.652 | 788 | 0 | 788 | 202248
2001/11/17 | 18:20:00 | 2001/11/17 18:20 | 0.642 | 0.319 | 0 | 0.642 | 777 | 0 | 776 | 202248
2001/11/17 | 18:40:00 | 2001/11/17 18:40 | 0.632 | 0.316 | 0 | 0.632 | 765 | 0 | 764 | 202248
2001/11/17 | 19:00:00 | 2001/11/17 19:00 | 0.629 | 0.315 | 0 | 0.629 | 755 | 0 | 757 | 202248
2001/11/17 | 19:20:00 | 2001/11/17 19:20 | 0.634 | 0.316 | 0.005 | 0.629 | 758 | 3 | 755 | 202248
2001/11/17 | 19:40:00 | 2001/11/17 19:40 | 0.638 | 0.318 | 0.009 | 0.629 | 763 | 8 | 755 | 202248
2001/11/17 | 20:00:00 | 2001/11/17 20:00 | 0.632 | 0.316 | 0.003 | 0.629 | 763 | 7 | 755 | 202248
2001/11/17 | 20:20:00 | 2001/11/17 20:20 | 0.624 | 0.313 | 0 | 0.624 | 753 | 2 | 752 | 202248
2001/11/17 | 20:40:00 | 2001/11/17 20:40 | 0.615 | 0.31 | 0 | 0.615 | 743 | 0 | 743 | 202248
2001/11/17 | 21:00:00 | 2001/11/17 21:00 | 0.607 | 0.307 | 0 | 0.607 | 733 | 0 | 733 | 202248
2001/11/17 | 21:20:00 | 2001/11/17 21:20 | 0.598 | 0.304 | 0 | 0.598 | 723 | 0 | 723 | 202248
2001/11/17 | 21:40:00 | 2001/11/17 21:40 | 0.59 | 0.301 | 0 | 0.59 | 713 | 0 | 713 | 202248
2001/11/17 | 22:00:00 | 2001/11/17 22:00 | 0.581 | 0.298 | 0 | 0.581 | 702 | 0 | 703 | 202248
2001/11/17 | 22:20:00 | 2001/11/17 22:20 | 0.573 | 0.295 | 0 | 0.573 | 692 | 0 | 692 | 202248
2001/11/17 | 22:40:00 | 2001/11/17 22:40 | 0.564 | 0.292 | 0 | 0.564 | 682 | 0 | 682 | 202248
2001/11/17 | 23:00:00 | 2001/11/17 23:00 | 0.556 | 0.289 | 0 | 0.556 | 672 | 0 | 672 | 202248
2001/11/17 | 23:20:00 | 2001/11/17 23:20 | 0.548 | 0.287 | 0 | 0.548 | 662 | 0 | 662 | 202248
2001/11/17 | 23:40:00 | 2001/11/17 23:40 | 0.544 | 0.285 | 0 | 0.544 | 656 | 0 | 655 | 202248
2001/11/18 | 00:00:00 | 2001/11/18 00:00 | 0.54 | 0.284 | 0 | 0.54 | 651 | 0 | 650 | 202248
2001/11/18 | 00:20:00 | 2001/11/18 00:20 | 0.536 | 0.282 | 0 | 0.536 | 646 | 0 | 646 | 202248
2001/11/18 | 00:40:00 | 2001/11/18 00:40 | 0.532 | 0.281 | 0 | 0.532 | 641 | 0 | 641 | 202248
2001/11/18 | 01:00:00 | 2001/11/18 01:00 | 0.528 | 0.279 | 0 | 0.528 | 636 | 0 | 636 | 202248
2001/11/18 | 01:20:00 | 2001/11/18 01:20 | 0.524 | 0.278 | 0 | 0.524 | 631 | 0 | 631 | 202248
2001/11/18 | 01:40:00 | 2001/11/18 01:40 | 0.52 | 0.276 | 0 | 0.52 | 626 | 0 | 626 | 202248
2001/11/18 | 02:00:00 | 2001/11/18 02:00 | 0.516 | 0.275 | 0 | 0.516 | 621 | 0 | 622 | 202248
2001/11/18 | 02:20:00 | 2001/11/18 02:20 | 0.511 | 0.273 | 0 | 0.511 | 616 | 0 | 616 | 202248
2001/11/18 | 02:40:00 | 2001/11/18 02:40 | 0.507 | 0.272 | 0 | 0.507 | 611 | 0 | 611 | 202248
2001/11/18 | 03:00:00 | 2001/11/18 03:00 | 0.503 | 0.27 | 0 | 0.503 | 606 | 0 | 606 | 202248
2001/11/18 | 03:20:00 | 2001/11/18 03:20 | 0.499 | 0.268 | 0 | 0.499 | 601 | 0 | 601 | 202248
2001/11/18 | 03:40:00 | 2001/11/18 03:40 | 0.495 | 0.267 | 0 | 0.495 | 597 | 0 | 596 | 202248
2001/11/18 | 04:00:00 | 2001/11/18 04:00 | 0.491 | 0.265 | 0 | 0.491 | 592 | 0 | 592 | 202248
2001/11/18 | 04:20:00 | 2001/11/18 04:20 | 0.487 | 0.264 | 0 | 0.487 | 587 | 0 | 587 | 202248
2001/11/18 | 04:40:00 | 2001/11/18 04:40 | 0.483 | 0.262 | 0 | 0.483 | 582 | 0 | 582 | 202248
2001/11/18 | 05:00:00 | 2001/11/18 05:00 | 0.479 | 0.261 | 0 | 0.479 | 577 | 0 | 577 | 202248
2001/11/18 | 05:20:00 | 2001/11/18 05:20 | 0.475 | 0.259 | 0 | 0.475 | 572 | 0 | 572 | 202248
2001/11/18 | 05:40:00 | 2001/11/18 05:40 | 0.471 | 0.258 | 0 | 0.471 | 567 | 0 | 568 | 202248
2001/11/18 | 06:00:00 | 2001/11/18 06:00 | 0.466 | 0.256 | 0 | 0.466 | 562 | 0 | 562 | 202248
2001/11/18 | 06:20:00 | 2001/11/18 06:20 | 0.462 | 0.255 | 0 | 0.462 | 557 | 0 | 557 | 202248
2001/11/18 | 06:40:00 | 2001/11/18 06:40 | 0.458 | 0.253 | 0 | 0.458 | 552 | 0 | 552 | 202248
2001/11/18 | 07:00:00 | 2001/11/18 07:00 | 0.454 | 0.252 | 0 | 0.454 | 547 | 0 | 547 | 202248
2001/11/18 | 07:20:00 | 2001/11/18 07:20 | 0.45 | 0.25 | 0 | 0.45 | 542 | 0 | 542 | 202248
2001/11/18 | 07:40:00 | 2001/11/18 07:40 | 0.446 | 0.249 | 0 | 0.446 | 538 | 0 | 538 | 202248
2001/11/18 | 08:00:00 | 2001/11/18 08:00 | 0.442 | 0.247 | 0 | 0.442 | 533 | 0 | 533 | 202248
2001/11/18 | 08:20:00 | 2001/11/18 08:20 | 0.438 | 0.246 | 0 | 0.438 | 528 | 0 | 528 | 202248
2001/11/18 | 08:40:00 | 2001/11/18 08:40 | 0.434 | 0.244 | 0 | 0.434 | 523 | 0 | 523 | 202248
2001/11/18 | 09:00:00 | 2001/11/18 09:00 | 0.43 | 0.243 | 0 | 0.43 | 518 | 0 | 518 | 202248
2001/11/18 | 09:20:00 | 2001/11/18 09:20 | 0.427 | 0.242 | 0 | 0.427 | 514 | 0 | 514 | 202248
2001/11/18 | 09:40:00 | 2001/11/18 09:40 | 0.424 | 0.241 | 0 | 0.424 | 510 | 0 | 511 | 202248
2001/11/18 | 10:00:00 | 2001/11/18 10:00 | 0.421 | 0.24 | 0 | 0.421 | 507 | 0 | 507 | 202248
2001/11/18 | 10:20:00 | 2001/11/18 10:20 | 0.418 | 0.239 | 0 | 0.418 | 503 | 0 | 503 | 202248
2001/11/18 | 10:40:00 | 2001/11/18 10:40 | 0.415 | 0.237 | 0 | 0.415 | 500 | 0 | 500 | 202248
2001/11/18 | 11:00:00 | 2001/11/18 11:00 | 0.412 | 0.236 | 0 | 0.412 | 496 | 0 | 496 | 202248
2001/11/18 | 11:20:00 | 2001/11/18 11:20 | 0.418 | 0.239 | 0.006 | 0.412 | 497 | 4 | 494 | 202248
2001/11/18 | 11:40:00 | 2001/11/18 11:40 | 0.427 | 0.242 | 0.015 | 0.412 | 508 | 13 | 494 | 202248
2001/11/18 | 12:00:00 | 2001/11/18 12:00 | 0.421 | 0.24 | 0.009 | 0.412 | 511 | 14 | 495 | 202248
2001/11/18 | 12:20:00 | 2001/11/18 12:20 | 0.409 | 0.235 | 0 | 0.409 | 498 | 5 | 493 | 202248
2001/11/18 | 12:40:00 | 2001/11/18 12:40 | 0.404 | 0.233 | 0 | 0.404 | 487 | 0 | 488 | 202248
2001/11/18 | 13:00:00 | 2001/11/18 13:00 | 0.402 | 0.232 | 0 | 0.402 | 484 | 0 | 484 | 202248
2001/11/18 | 13:20:00 | 2001/11/18 13:20 | 0.399 | 0.231 | 0 | 0.399 | 480 | 0 | 481 | 202248
2001/11/18 | 13:40:00 | 2001/11/18 13:40 | 0.396 | 0.23 | 0 | 0.396 | 477 | 0 | 477 | 202248
2001/11/18 | 14:00:00 | 2001/11/18 14:00 | 0.394 | 0.229 | 0 | 0.394 | 474 | 0 | 474 | 202248
2001/11/18 | 14:20:00 | 2001/11/18 14:20 | 0.391 | 0.228 | 0 | 0.391 | 471 | 0 | 471 | 202248
2001/11/18 | 14:40:00 | 2001/11/18 14:40 | 0.388 | 0.227 | 0 | 0.388 | 467 | 0 | 467 | 202248
2001/11/18 | 15:00:00 | 2001/11/18 15:00 | 0.386 | 0.226 | 0 | 0.386 | 464 | 0 | 464 | 202248
2001/11/18 | 15:20:00 | 2001/11/18 15:20 | 0.383 | 0.224 | 0 | 0.383 | 461 | 0 | 461 | 202248
2001/11/18 | 15:40:00 | 2001/11/18 15:40 | 0.38 | 0.223 | 0 | 0.38 | 458 | 0 | 458 | 202248
2001/11/18 | 16:00:00 | 2001/11/18 16:00 | 0.377 | 0.222 | 0 | 0.377 | 455 | 0 | 454 | 202248
2001/11/18 | 16:20:00 | 2001/11/18 16:20 | 0.375 | 0.221 | 0 | 0.375 | 451 | 0 | 451 | 202248
2001/11/18 | 16:40:00 | 2001/11/18 16:40 | 0.372 | 0.22 | 0 | 0.372 | 448 | 0 | 448 | 202248
2001/11/18 | 17:00:00 | 2001/11/18 17:00 | 0.369 | 0.219 | 0 | 0.369 | 445 | 0 | 445 | 202248
2001/11/18 | 17:20:00 | 2001/11/18 17:20 | 0.367 | 0.218 | 0 | 0.367 | 442 | 0 | 442 | 202248
2001/11/18 | 17:40:00 | 2001/11/18 17:40 | 0.364 | 0.217 | 0 | 0.364 | 438 | 0 | 439 | 202248
2001/11/18 | 18:00:00 | 2001/11/18 18:00 | 0.361 | 0.216 | 0 | 0.361 | 435 | 0 | 435 | 202248
2001/11/18 | 18:20:00 | 2001/11/18 18:20 | 0.359 | 0.215 | 0 | 0.359 | 432 | 0 | 432 | 202248
2001/11/18 | 18:40:00 | 2001/11/18 18:40 | 0.356 | 0.214 | 0 | 0.356 | 429 | 0 | 429 | 202248
2001/11/18 | 19:00:00 | 2001/11/18 19:00 | 0.353 | 0.212 | 0 | 0.353 | 426 | 0 | 425 | 202248

## Event 45
Hydrograph info for event 45 for A2H047 in period 19711001 to 20260210
Hydrograph period: 2002/01/04 16:20:00 to 2002/01/06 13:20:00 Date of peak: 2002/01/04 18:00:00 Peak flow: 54.898m³/sec
Date | Time | Date + Time | Observed (m³/sec) | Observed H(m) | Q-Dxi (m³/sec) | Q-Bxi (m³/sec) | Q-Txi (m³) | Q-Dxi (m³) | Q-Bxi (m³) | Cum. Q-Dri (m³)
2002/01/04 | 16:20:00 | 2002/01/04 16:20 | 0.104 | 0.09 | 0.104 | 0 | 0 | 0 | 0 | 0
2002/01/04 | 16:40:00 | 2002/01/04 16:40 | 1.278 | 0.356 | 1.274 | 0.004 | 310 | 827 | 2 | 827
2002/01/04 | 17:00:00 | 2002/01/04 17:00 | 8.173 | 0.985 | 8.146 | 0.027 | 8478 | 5652 | 19 | 6479
2002/01/04 | 17:20:00 | 2002/01/04 17:20 | 21.571 | 1.267 | 21.469 | 0.102 | 12020 | 17769 | 77 | 24248
2002/01/04 | 17:40:00 | 2002/01/04 17:40 | 50.926 | 1.83 | 50.644 | 0.282 | 45300 | 43268 | 230 | 67516
2002/01/04 | 18:00:00 | 2002/01/04 18:00 | 52.998 | 1.855 | 52.457 | 0.541 | 63929 | 61861 | 494 | 129377
2002/01/04 | 18:20:00 | 2002/01/04 18:20 | 47.57 | 1.786 | 46.781 | 0.789 | 60341 | 59543 | 798 | 129377
2002/01/04 | 18:40:00 | 2002/01/04 18:40 | 44.294 | 1.744 | 43.279 | 1.015 | 54022 | 54036 | 1083 | 129377
2002/01/04 | 19:00:00 | 2002/01/04 19:00 | 52.43 | 1.847 | 51.178 | 1.252 | 58478 | 56674 | 1360 | 129377
2002/01/04 | 19:20:00 | 2002/01/04 19:20 | 45.781 | 1.735 | 44.29 | 1.491 | 58926 | 57281 | 1646 | 129377
2002/01/04 | 19:40:00 | 2002/01/04 19:40 | 39.132 | 1.622 | 37.436 | 1.696 | 50947 | 49036 | 1912 | 129377
2002/01/04 | 20:00:00 | 2002/01/04 20:00 | 32.483 | 1.51 | 30.617 | 1.866 | 42968 | 40832 | 2137 | 129377
2002/01/04 | 20:20:00 | 2002/01/04 20:20 | 25.833 | 1.397 | 23.83 | 2.003 | 34990 | 32668 | 2322 | 129377
2002/01/04 | 20:40:00 | 2002/01/04 20:40 | 19.184 | 1.285 | 17.079 | 2.105 | 27011 | 24545 | 2465 | 129377
2002/01/04 | 21:00:00 | 2002/01/04 21:00 | 14.399 | 1.175 | 12.22 | 2.179 | 19815 | 17579 | 2571 | 129377
2002/01/04 | 21:20:00 | 2002/01/04 21:20 | 10.796 | 1.076 | 8.565 | 2.231 | 14922 | 12471 | 2646 | 129377
2002/01/04 | 21:40:00 | 2002/01/04 21:40 | 9.36 | 1.029 | 7.09 | 2.27 | 12094 | 9393 | 2701 | 129377
2002/01/04 | 22:00:00 | 2002/01/04 22:00 | 7.924 | 0.981 | 5.622 | 2.302 | 10371 | 7627 | 2743 | 129377
2002/01/04 | 22:20:00 | 2002/01/04 22:20 | 6.489 | 0.934 | 4.162 | 2.327 | 8648 | 5871 | 2777 | 129377
2002/01/04 | 22:40:00 | 2002/01/04 22:40 | 5.985 | 0.912 | 3.639 | 2.346 | 7484 | 4681 | 2804 | 129377
2002/01/04 | 23:00:00 | 2002/01/04 23:00 | 5.48 | 0.89 | 3.117 | 2.363 | 6879 | 4053 | 2826 | 129377
2002/01/04 | 23:20:00 | 2002/01/04 23:20 | 4.976 | 0.868 | 2.599 | 2.377 | 6274 | 3429 | 2844 | 129377
2002/01/04 | 23:40:00 | 2002/01/04 23:40 | 4.472 | 0.847 | 2.083 | 2.389 | 5669 | 2809 | 2860 | 129377
2002/01/05 | 00:00:00 | 2002/01/05 00:00 | 3.968 | 0.825 | 1.57 | 2.398 | 5064 | 2192 | 2872 | 129377
2002/01/05 | 00:20:00 | 2002/01/05 00:20 | 3.489 | 0.803 | 1.084 | 2.405 | 4461 | 1592 | 2882 | 129377
2002/01/05 | 00:40:00 | 2002/01/05 00:40 | 3.234 | 0.785 | 0.824 | 2.41 | 4034 | 1145 | 2889 | 129377
2002/01/05 | 01:00:00 | 2002/01/05 01:00 | 2.979 | 0.767 | 0.566 | 2.413 | 3728 | 834 | 2894 | 129377
2002/01/05 | 01:20:00 | 2002/01/05 01:20 | 2.724 | 0.749 | 0.309 | 2.415 | 3422 | 525 | 2897 | 129377
2002/01/05 | 01:40:00 | 2002/01/05 01:40 | 2.469 | 0.731 | 0.053 | 2.416 | 3116 | 217 | 2899 | 129377
2002/01/05 | 02:00:00 | 2002/01/05 02:00 | 2.214 | 0.713 | 0 | 2.214 | 2810 | 32 | 2778 | 129377
2002/01/05 | 02:20:00 | 2002/01/05 02:20 | 1.982 | 0.694 | 0 | 1.982 | 2506 | 0 | 2518 | 129377
2002/01/05 | 02:40:00 | 2002/01/05 02:40 | 1.879 | 0.668 | 0 | 1.879 | 2317 | 0 | 2317 | 129377
2002/01/05 | 03:00:00 | 2002/01/05 03:00 | 1.776 | 0.642 | 0 | 1.776 | 2193 | 0 | 2193 | 129377
2002/01/05 | 03:20:00 | 2002/01/05 03:20 | 1.673 | 0.616 | 0 | 1.673 | 2070 | 0 | 2069 | 129377
2002/01/05 | 03:40:00 | 2002/01/05 03:40 | 1.57 | 0.59 | 0 | 1.57 | 1946 | 0 | 1946 | 129377
2002/01/05 | 04:00:00 | 2002/01/05 04:00 | 1.478 | 0.566 | 0 | 1.478 | 1824 | 0 | 1829 | 129377
2002/01/05 | 04:20:00 | 2002/01/05 04:20 | 1.42 | 0.55 | 0 | 1.42 | 1739 | 0 | 1739 | 129377
2002/01/05 | 04:40:00 | 2002/01/05 04:40 | 1.361 | 0.534 | 0 | 1.361 | 1669 | 0 | 1669 | 129377
2002/01/05 | 05:00:00 | 2002/01/05 05:00 | 1.303 | 0.518 | 0 | 1.303 | 1598 | 0 | 1598 | 129377
2002/01/05 | 05:20:00 | 2002/01/05 05:20 | 1.244 | 0.502 | 0 | 1.244 | 1528 | 0 | 1528 | 129377
2002/01/05 | 05:40:00 | 2002/01/05 05:40 | 1.186 | 0.486 | 0 | 1.186 | 1458 | 0 | 1458 | 129377
2002/01/05 | 06:00:00 | 2002/01/05 06:00 | 1.146 | 0.474 | 0 | 1.146 | 1395 | 0 | 1399 | 129377
2002/01/05 | 06:20:00 | 2002/01/05 06:20 | 1.116 | 0.466 | 0 | 1.116 | 1357 | 0 | 1357 | 129377
2002/01/05 | 06:40:00 | 2002/01/05 06:40 | 1.087 | 0.457 | 0 | 1.087 | 1322 | 0 | 1322 | 129377
2002/01/05 | 07:00:00 | 2002/01/05 07:00 | 1.058 | 0.449 | 0 | 1.058 | 1287 | 0 | 1287 | 129377
2002/01/05 | 07:20:00 | 2002/01/05 07:20 | 1.028 | 0.44 | 0 | 1.028 | 1251 | 0 | 1252 | 129377
2002/01/05 | 07:40:00 | 2002/01/05 07:40 | 0.999 | 0.431 | 0 | 0.999 | 1216 | 0 | 1216 | 129377
2002/01/05 | 08:00:00 | 2002/01/05 08:00 | 0.969 | 0.423 | 0 | 0.969 | 1181 | 0 | 1181 | 129377
2002/01/05 | 08:20:00 | 2002/01/05 08:20 | 0.945 | 0.415 | 0 | 0.945 | 1148 | 0 | 1148 | 129377
2002/01/05 | 08:40:00 | 2002/01/05 08:40 | 0.921 | 0.408 | 0 | 0.921 | 1120 | 0 | 1120 | 129377
2002/01/05 | 09:00:00 | 2002/01/05 09:00 | 0.898 | 0.401 | 0 | 0.898 | 1092 | 0 | 1091 | 129377
2002/01/05 | 09:20:00 | 2002/01/05 09:20 | 0.875 | 0.393 | 0 | 0.875 | 1064 | 0 | 1064 | 129377
2002/01/05 | 09:40:00 | 2002/01/05 09:40 | 0.852 | 0.386 | 0 | 0.852 | 1036 | 0 | 1036 | 129377
2002/01/05 | 10:00:00 | 2002/01/05 10:00 | 0.829 | 0.379 | 0 | 0.829 | 1008 | 0 | 1009 | 129377
2002/01/05 | 10:20:00 | 2002/01/05 10:20 | 0.805 | 0.372 | 0 | 0.805 | 980 | 0 | 980 | 129377
2002/01/05 | 10:40:00 | 2002/01/05 10:40 | 0.782 | 0.364 | 0 | 0.782 | 953 | 0 | 952 | 129377
2002/01/05 | 11:00:00 | 2002/01/05 11:00 | 0.759 | 0.357 | 0 | 0.759 | 925 | 0 | 925 | 129377
2002/01/05 | 11:20:00 | 2002/01/05 11:20 | 0.736 | 0.35 | 0 | 0.736 | 897 | 0 | 897 | 129377
2002/01/05 | 11:40:00 | 2002/01/05 11:40 | 0.717 | 0.344 | 0 | 0.717 | 870 | 0 | 872 | 129377
2002/01/05 | 12:00:00 | 2002/01/05 12:00 | 0.704 | 0.34 | 0 | 0.704 | 853 | 0 | 853 | 129377
2002/01/05 | 12:20:00 | 2002/01/05 12:20 | 0.691 | 0.335 | 0 | 0.691 | 837 | 0 | 837 | 129377
2002/01/05 | 12:40:00 | 2002/01/05 12:40 | 0.678 | 0.331 | 0 | 0.678 | 822 | 0 | 821 | 129377
2002/01/05 | 13:00:00 | 2002/01/05 13:00 | 0.665 | 0.326 | 0 | 0.665 | 806 | 0 | 806 | 129377
2002/01/05 | 13:20:00 | 2002/01/05 13:20 | 0.652 | 0.322 | 0 | 0.652 | 790 | 0 | 790 | 129377
2002/01/05 | 13:40:00 | 2002/01/05 13:40 | 0.639 | 0.318 | 0 | 0.639 | 775 | 0 | 775 | 129377
2002/01/05 | 14:00:00 | 2002/01/05 14:00 | 0.626 | 0.313 | 0 | 0.626 | 759 | 0 | 759 | 129377
2002/01/05 | 14:20:00 | 2002/01/05 14:20 | 0.613 | 0.309 | 0 | 0.613 | 744 | 0 | 743 | 129377
2002/01/05 | 14:40:00 | 2002/01/05 14:40 | 0.6 | 0.305 | 0 | 0.6 | 728 | 0 | 728 | 129377
2002/01/05 | 15:00:00 | 2002/01/05 15:00 | 0.587 | 0.3 | 0 | 0.587 | 713 | 0 | 712 | 129377
2002/01/05 | 15:20:00 | 2002/01/05 15:20 | 0.574 | 0.296 | 0 | 0.574 | 697 | 0 | 697 | 129377
2002/01/05 | 15:40:00 | 2002/01/05 15:40 | 0.565 | 0.292 | 0 | 0.565 | 683 | 0 | 683 | 129377
2002/01/05 | 16:00:00 | 2002/01/05 16:00 | 0.558 | 0.29 | 0 | 0.558 | 674 | 0 | 674 | 129377
2002/01/05 | 16:20:00 | 2002/01/05 16:20 | 0.551 | 0.287 | 0 | 0.551 | 665 | 0 | 665 | 129377
2002/01/05 | 16:40:00 | 2002/01/05 16:40 | 0.543 | 0.285 | 0 | 0.543 | 656 | 0 | 656 | 129377
2002/01/05 | 17:00:00 | 2002/01/05 17:00 | 0.536 | 0.282 | 0 | 0.536 | 648 | 0 | 647 | 129377
2002/01/05 | 17:20:00 | 2002/01/05 17:20 | 0.529 | 0.28 | 0 | 0.529 | 639 | 0 | 639 | 129377
2002/01/05 | 17:40:00 | 2002/01/05 17:40 | 0.522 | 0.277 | 0 | 0.522 | 630 | 0 | 631 | 129377
2002/01/05 | 18:00:00 | 2002/01/05 18:00 | 0.515 | 0.274 | 0 | 0.515 | 622 | 0 | 622 | 129377
2002/01/05 | 18:20:00 | 2002/01/05 18:20 | 0.507 | 0.272 | 0 | 0.507 | 613 | 0 | 613 | 129377
2002/01/05 | 18:40:00 | 2002/01/05 18:40 | 0.5 | 0.269 | 0 | 0.5 | 605 | 0 | 604 | 129377
2002/01/05 | 19:00:00 | 2002/01/05 19:00 | 0.493 | 0.267 | 0 | 0.493 | 596 | 0 | 596 | 129377
2002/01/05 | 19:20:00 | 2002/01/05 19:20 | 0.488 | 0.265 | 0 | 0.488 | 589 | 0 | 589 | 129377
2002/01/05 | 19:40:00 | 2002/01/05 19:40 | 0.483 | 0.263 | 0 | 0.483 | 582 | 0 | 583 | 129377
2002/01/05 | 20:00:00 | 2002/01/05 20:00 | 0.477 | 0.261 | 0 | 0.477 | 576 | 0 | 576 | 129377
2002/01/05 | 20:20:00 | 2002/01/05 20:20 | 0.472 | 0.259 | 0 | 0.472 | 569 | 0 | 569 | 129377
2002/01/05 | 20:40:00 | 2002/01/05 20:40 | 0.466 | 0.257 | 0 | 0.466 | 563 | 0 | 563 | 129377
2002/01/05 | 21:00:00 | 2002/01/05 21:00 | 0.461 | 0.255 | 0 | 0.461 | 556 | 0 | 556 | 129377
2002/01/05 | 21:20:00 | 2002/01/05 21:20 | 0.455 | 0.253 | 0 | 0.455 | 550 | 0 | 550 | 129377
2002/01/05 | 21:40:00 | 2002/01/05 21:40 | 0.45 | 0.251 | 0 | 0.45 | 543 | 0 | 543 | 129377
2002/01/05 | 22:00:00 | 2002/01/05 22:00 | 0.445 | 0.248 | 0 | 0.445 | 537 | 0 | 537 | 129377
2002/01/05 | 22:20:00 | 2002/01/05 22:20 | 0.439 | 0.246 | 0 | 0.439 | 530 | 0 | 530 | 129377
2002/01/05 | 22:40:00 | 2002/01/05 22:40 | 0.434 | 0.244 | 0 | 0.434 | 524 | 0 | 524 | 129377
2002/01/05 | 23:00:00 | 2002/01/05 23:00 | 0.428 | 0.242 | 0 | 0.428 | 517 | 0 | 517 | 129377
2002/01/05 | 23:20:00 | 2002/01/05 23:20 | 0.423 | 0.24 | 0 | 0.423 | 511 | 0 | 511 | 129377
2002/01/05 | 23:40:00 | 2002/01/05 23:40 | 0.418 | 0.238 | 0 | 0.418 | 504 | 0 | 505 | 129377
2002/01/06 | 00:00:00 | 2002/01/06 00:00 | 0.413 | 0.237 | 0 | 0.413 | 498 | 0 | 499 | 129377
2002/01/06 | 00:20:00 | 2002/01/06 00:20 | 0.41 | 0.236 | 0 | 0.41 | 494 | 0 | 494 | 129377
2002/01/06 | 00:40:00 | 2002/01/06 00:40 | 0.408 | 0.234 | 0 | 0.408 | 491 | 0 | 491 | 129377
2002/01/06 | 01:00:00 | 2002/01/06 01:00 | 0.405 | 0.233 | 0 | 0.405 | 488 | 0 | 488 | 129377
2002/01/06 | 01:20:00 | 2002/01/06 01:20 | 0.402 | 0.232 | 0 | 0.402 | 484 | 0 | 484 | 129377
2002/01/06 | 01:40:00 | 2002/01/06 01:40 | 0.399 | 0.231 | 0 | 0.399 | 481 | 0 | 481 | 129377
2002/01/06 | 02:00:00 | 2002/01/06 02:00 | 0.397 | 0.23 | 0 | 0.397 | 478 | 0 | 478 | 129377
2002/01/06 | 02:20:00 | 2002/01/06 02:20 | 0.394 | 0.229 | 0 | 0.394 | 474 | 0 | 475 | 129377
2002/01/06 | 02:40:00 | 2002/01/06 02:40 | 0.391 | 0.228 | 0 | 0.391 | 471 | 0 | 471 | 129377
2002/01/06 | 03:00:00 | 2002/01/06 03:00 | 0.388 | 0.227 | 0 | 0.388 | 468 | 0 | 467 | 129377
2002/01/06 | 03:20:00 | 2002/01/06 03:20 | 0.386 | 0.226 | 0 | 0.386 | 464 | 0 | 464 | 129377
2002/01/06 | 03:40:00 | 2002/01/06 03:40 | 0.383 | 0.225 | 0 | 0.383 | 461 | 0 | 461 | 129377
2002/01/06 | 04:00:00 | 2002/01/06 04:00 | 0.38 | 0.224 | 0 | 0.38 | 458 | 0 | 458 | 129377
2002/01/06 | 04:20:00 | 2002/01/06 04:20 | 0.377 | 0.222 | 0 | 0.377 | 455 | 0 | 454 | 129377
2002/01/06 | 04:40:00 | 2002/01/06 04:40 | 0.375 | 0.221 | 0 | 0.375 | 451 | 0 | 451 | 129377
2002/01/06 | 05:00:00 | 2002/01/06 05:00 | 0.372 | 0.22 | 0 | 0.372 | 448 | 0 | 448 | 129377
2002/01/06 | 05:20:00 | 2002/01/06 05:20 | 0.369 | 0.219 | 0 | 0.369 | 445 | 0 | 445 | 129377
2002/01/06 | 05:40:00 | 2002/01/06 05:40 | 0.367 | 0.218 | 0 | 0.367 | 442 | 0 | 442 | 129377
2002/01/06 | 06:00:00 | 2002/01/06 06:00 | 0.365 | 0.218 | 0 | 0.365 | 439 | 0 | 439 | 129377
2002/01/06 | 06:20:00 | 2002/01/06 06:20 | 0.363 | 0.217 | 0 | 0.363 | 437 | 0 | 437 | 129377
2002/01/06 | 06:40:00 | 2002/01/06 06:40 | 0.361 | 0.216 | 0 | 0.361 | 435 | 0 | 434 | 129377
2002/01/06 | 07:00:00 | 2002/01/06 07:00 | 0.359 | 0.215 | 0 | 0.359 | 432 | 0 | 432 | 129377
2002/01/06 | 07:20:00 | 2002/01/06 07:20 | 0.357 | 0.214 | 0 | 0.357 | 430 | 0 | 430 | 129377
2002/01/06 | 07:40:00 | 2002/01/06 07:40 | 0.355 | 0.214 | 0 | 0.355 | 428 | 0 | 427 | 129377
2002/01/06 | 08:00:00 | 2002/01/06 08:00 | 0.354 | 0.213 | 0 | 0.354 | 425 | 0 | 425 | 129377
2002/01/06 | 08:20:00 | 2002/01/06 08:20 | 0.352 | 0.212 | 0 | 0.352 | 423 | 0 | 424 | 129377
2002/01/06 | 08:40:00 | 2002/01/06 08:40 | 0.35 | 0.211 | 0 | 0.35 | 421 | 0 | 421 | 129377
2002/01/06 | 09:00:00 | 2002/01/06 09:00 | 0.346 | 0.21 | 0 | 0.346 | 418 | 0 | 418 | 129377
2002/01/06 | 09:20:00 | 2002/01/06 09:20 | 0.342 | 0.208 | 0 | 0.342 | 413 | 0 | 413 | 129377
2002/01/06 | 09:40:00 | 2002/01/06 09:40 | 0.339 | 0.206 | 0 | 0.339 | 409 | 0 | 409 | 129377
2002/01/06 | 10:00:00 | 2002/01/06 10:00 | 0.335 | 0.204 | 0 | 0.335 | 404 | 0 | 404 | 129377
2002/01/06 | 10:20:00 | 2002/01/06 10:20 | 0.331 | 0.203 | 0 | 0.331 | 399 | 0 | 400 | 129377
2002/01/06 | 10:40:00 | 2002/01/06 10:40 | 0.327 | 0.201 | 0 | 0.327 | 395 | 0 | 395 | 129377
2002/01/06 | 11:00:00 | 2002/01/06 11:00 | 0.323 | 0.199 | 0 | 0.323 | 390 | 0 | 390 | 129377
2002/01/06 | 11:20:00 | 2002/01/06 11:20 | 0.32 | 0.198 | 0 | 0.32 | 386 | 0 | 386 | 129377
2002/01/06 | 11:40:00 | 2002/01/06 11:40 | 0.316 | 0.196 | 0 | 0.316 | 381 | 0 | 382 | 129377
2002/01/06 | 12:00:00 | 2002/01/06 12:00 | 0.312 | 0.194 | 0 | 0.312 | 377 | 0 | 377 | 129377
2002/01/06 | 12:20:00 | 2002/01/06 12:20 | 0.308 | 0.192 | 0 | 0.308 | 372 | 0 | 372 | 129377
2002/01/06 | 12:40:00 | 2002/01/06 12:40 | 0.305 | 0.191 | 0 | 0.305 | 368 | 0 | 368 | 129377
2002/01/06 | 13:00:00 | 2002/01/06 13:00 | 0.301 | 0.189 | 0 | 0.301 | 363 | 0 | 364 | 129377
2002/01/06 | 13:20:00 | 2002/01/06 13:20 | 0.297 | 0.187 | 0 | 0.297 | 359 | 0 | 359 | 129377

## Event 46
Hydrograph info for event 46 for A2H047 in period 19711001 to 20260210
Hydrograph period: 2003/11/23 15:00:00 to 2003/11/25 16:40:00 Date of peak: 2003/11/23 23:00:00 Peak flow: 25.766m³/sec
Date | Time | Date + Time | Observed (m³/sec) | Observed H(m) | Q-Dxi (m³/sec) | Q-Bxi (m³/sec) | Q-Txi (m³) | Q-Dxi (m³) | Q-Bxi (m³) | Cum. Q-Dri (m³)
2003/11/23 | 15:00:00 | 2003/11/23 15:00 | 0.345 | 0.209 | 0.344 | 0.001 | 0 | 0 | 0 | 0
2003/11/23 | 15:20:00 | 2003/11/23 15:20 | 4.422 | 0.849 | 4.409 | 0.013 | 3621 | 2852 | 8 | 2852
2003/11/23 | 15:40:00 | 2003/11/23 15:40 | 18.609 | 1.286 | 18.539 | 0.07 | 13879 | 13769 | 50 | 16621
2003/11/23 | 16:00:00 | 2003/11/23 16:00 | 14.677 | 1.186 | 14.524 | 0.153 | 20981 | 19838 | 134 | 36459
2003/11/23 | 16:20:00 | 2003/11/23 16:20 | 10.749 | 1.075 | 10.533 | 0.216 | 15105 | 15034 | 221 | 51493
2003/11/23 | 16:40:00 | 2003/11/23 16:40 | 8.224 | 0.995 | 7.962 | 0.262 | 11209 | 11097 | 287 | 62590
2003/11/23 | 17:00:00 | 2003/11/23 17:00 | 6.954 | 0.951 | 6.655 | 0.299 | 9056 | 8770 | 337 | 71360
2003/11/23 | 17:20:00 | 2003/11/23 17:20 | 5.884 | 0.911 | 5.554 | 0.33 | 7713 | 7326 | 377 | 78686
2003/11/23 | 17:40:00 | 2003/11/23 17:40 | 4.811 | 0.866 | 4.456 | 0.355 | 6409 | 6006 | 411 | 84692
2003/11/23 | 18:00:00 | 2003/11/23 18:00 | 3.935 | 0.826 | 3.56 | 0.375 | 5214 | 4810 | 438 | 89502
2003/11/23 | 18:20:00 | 2003/11/23 18:20 | 3.262 | 0.791 | 2.871 | 0.391 | 4320 | 3859 | 459 | 93361
2003/11/23 | 18:40:00 | 2003/11/23 18:40 | 2.759 | 0.762 | 2.355 | 0.404 | 3562 | 3136 | 477 | 96497
2003/11/23 | 19:00:00 | 2003/11/23 19:00 | 2.476 | 0.743 | 2.061 | 0.415 | 3171 | 2650 | 491 | 99147
2003/11/23 | 19:20:00 | 2003/11/23 19:20 | 2.105 | 0.711 | 1.681 | 0.424 | 2735 | 2245 | 504 | 101392
2003/11/23 | 19:40:00 | 2003/11/23 19:40 | 1.846 | 0.661 | 1.414 | 0.432 | 2364 | 1857 | 514 | 103249
2003/11/23 | 20:00:00 | 2003/11/23 20:00 | 1.616 | 0.602 | 1.177 | 0.439 | 2073 | 1555 | 522 | 104804
2003/11/23 | 20:20:00 | 2003/11/23 20:20 | 1.44 | 0.556 | 0.996 | 0.444 | 1825 | 1304 | 530 | 106108
2003/11/23 | 20:40:00 | 2003/11/23 20:40 | 1.345 | 0.53 | 0.896 | 0.449 | 1657 | 1135 | 536 | 107243
2003/11/23 | 21:00:00 | 2003/11/23 21:00 | 1.471 | 0.564 | 1.017 | 0.454 | 1659 | 1148 | 541 | 108391
2003/11/23 | 21:20:00 | 2003/11/23 21:20 | 2.547 | 0.733 | 2.086 | 0.461 | 2239 | 1862 | 549 | 110253
2003/11/23 | 21:40:00 | 2003/11/23 21:40 | 7.471 | 0.968 | 6.987 | 0.484 | 5776 | 5443 | 567 | 115696
2003/11/23 | 22:00:00 | 2003/11/23 22:00 | 9.769 | 1.045 | 9.244 | 0.525 | 10809 | 9739 | 605 | 125435
2003/11/23 | 22:20:00 | 2003/11/23 22:20 | 11.472 | 1.096 | 10.897 | 0.575 | 12479 | 12085 | 660 | 137520
2003/11/23 | 22:40:00 | 2003/11/23 22:40 | 17.534 | 1.259 | 16.889 | 0.645 | 17110 | 16671 | 732 | 154191
2003/11/23 | 23:00:00 | 2003/11/23 23:00 | 25.766 | 1.451 | 25.016 | 0.75 | 25414 | 25143 | 837 | 179334
2003/11/23 | 23:20:00 | 2003/11/23 23:20 | 22.46 | 1.377 | 21.593 | 0.867 | 29147 | 27966 | 970 | 179334
2003/11/23 | 23:40:00 | 2003/11/23 23:40 | 19.396 | 1.305 | 18.429 | 0.967 | 24825 | 24013 | 1100 | 179334
2003/11/24 | 00:00:00 | 2003/11/24 00:00 | 17.55 | 1.26 | 16.495 | 1.055 | 22327 | 20955 | 1213 | 179334
2003/11/24 | 00:20:00 | 2003/11/24 00:20 | 14.647 | 1.185 | 13.517 | 1.13 | 19346 | 18008 | 1311 | 179334
2003/11/24 | 00:40:00 | 2003/11/24 00:40 | 11.846 | 1.107 | 10.656 | 1.19 | 15831 | 14504 | 1392 | 179334
2003/11/24 | 01:00:00 | 2003/11/24 01:00 | 9.673 | 1.042 | 8.435 | 1.238 | 12872 | 11454 | 1457 | 179334
2003/11/24 | 01:20:00 | 2003/11/24 01:20 | 7.851 | 0.982 | 6.575 | 1.276 | 10442 | 9006 | 1508 | 179334
2003/11/24 | 01:40:00 | 2003/11/24 01:40 | 6.377 | 0.93 | 5.072 | 1.305 | 8509 | 6988 | 1549 | 179334
2003/11/24 | 02:00:00 | 2003/11/24 02:00 | 5.251 | 0.885 | 3.923 | 1.328 | 6952 | 5397 | 1580 | 179334
2003/11/24 | 02:20:00 | 2003/11/24 02:20 | 4.392 | 0.847 | 3.047 | 1.345 | 5746 | 4182 | 1604 | 179334
2003/11/24 | 02:40:00 | 2003/11/24 02:40 | 3.78 | 0.818 | 2.421 | 1.359 | 4891 | 3281 | 1622 | 179334
2003/11/24 | 03:00:00 | 2003/11/24 03:00 | 3.215 | 0.789 | 1.846 | 1.369 | 4197 | 2560 | 1637 | 179334
2003/11/24 | 03:20:00 | 2003/11/24 03:20 | 2.777 | 0.763 | 1.399 | 1.378 | 3586 | 1947 | 1648 | 179334
2003/11/24 | 03:40:00 | 2003/11/24 03:40 | 2.371 | 0.735 | 0.987 | 1.384 | 3081 | 1432 | 1657 | 179334
2003/11/24 | 04:00:00 | 2003/11/24 04:00 | 2.079 | 0.71 | 0.691 | 1.388 | 2663 | 1007 | 1663 | 179334
2003/11/24 | 04:20:00 | 2003/11/24 04:20 | 1.883 | 0.67 | 0.492 | 1.391 | 2379 | 710 | 1667 | 179334
2003/11/24 | 04:40:00 | 2003/11/24 04:40 | 1.693 | 0.622 | 0.3 | 1.393 | 2141 | 475 | 1670 | 179334
2003/11/24 | 05:00:00 | 2003/11/24 05:00 | 1.542 | 0.583 | 0.148 | 1.394 | 1940 | 269 | 1672 | 179334
2003/11/24 | 05:20:00 | 2003/11/24 05:20 | 1.412 | 0.548 | 0.018 | 1.394 | 1770 | 100 | 1673 | 179334
2003/11/24 | 05:40:00 | 2003/11/24 05:40 | 1.303 | 0.519 | 0 | 1.303 | 1629 | 11 | 1618 | 179334
2003/11/24 | 06:00:00 | 2003/11/24 06:00 | 1.2 | 0.49 | 0 | 1.2 | 1499 | 0 | 1502 | 179334
2003/11/24 | 06:20:00 | 2003/11/24 06:20 | 1.119 | 0.467 | 0 | 1.119 | 1389 | 0 | 1391 | 179334
2003/11/24 | 06:40:00 | 2003/11/24 06:40 | 1.052 | 0.447 | 0 | 1.052 | 1302 | 0 | 1303 | 179334
2003/11/24 | 07:00:00 | 2003/11/24 07:00 | 0.993 | 0.43 | 0 | 0.993 | 1226 | 0 | 1227 | 179334
2003/11/24 | 07:20:00 | 2003/11/24 07:20 | 0.945 | 0.416 | 0 | 0.945 | 1162 | 0 | 1163 | 179334
2003/11/24 | 07:40:00 | 2003/11/24 07:40 | 0.896 | 0.401 | 0 | 0.896 | 1104 | 0 | 1105 | 179334
2003/11/24 | 08:00:00 | 2003/11/24 08:00 | 0.855 | 0.388 | 0 | 0.855 | 1051 | 0 | 1051 | 179334
2003/11/24 | 08:20:00 | 2003/11/24 08:20 | 0.819 | 0.377 | 0 | 0.819 | 1004 | 0 | 1004 | 179334
2003/11/24 | 08:40:00 | 2003/11/24 08:40 | 0.784 | 0.366 | 0 | 0.784 | 962 | 0 | 962 | 179334
2003/11/24 | 09:00:00 | 2003/11/24 09:00 | 0.754 | 0.356 | 0 | 0.754 | 921 | 0 | 923 | 179334
2003/11/24 | 09:20:00 | 2003/11/24 09:20 | 0.725 | 0.347 | 0 | 0.725 | 886 | 0 | 887 | 179334
2003/11/24 | 09:40:00 | 2003/11/24 09:40 | 0.705 | 0.34 | 0 | 0.705 | 856 | 0 | 858 | 179334
2003/11/24 | 10:00:00 | 2003/11/24 10:00 | 0.705 | 0.34 | 0 | 0.705 | 846 | 0 | 846 | 179334
2003/11/24 | 10:20:00 | 2003/11/24 10:20 | 0.673 | 0.33 | 0 | 0.673 | 829 | 0 | 827 | 179334
2003/11/24 | 10:40:00 | 2003/11/24 10:40 | 0.644 | 0.32 | 0 | 0.644 | 788 | 0 | 790 | 179334
2003/11/24 | 11:00:00 | 2003/11/24 11:00 | 0.627 | 0.314 | 0 | 0.627 | 762 | 0 | 763 | 179334
2003/11/24 | 11:20:00 | 2003/11/24 11:20 | 0.603 | 0.306 | 0 | 0.603 | 740 | 0 | 738 | 179334
2003/11/24 | 11:40:00 | 2003/11/24 11:40 | 0.576 | 0.296 | 0 | 0.576 | 707 | 0 | 707 | 179334
2003/11/24 | 12:00:00 | 2003/11/24 12:00 | 0.55 | 0.287 | 0 | 0.55 | 676 | 0 | 676 | 179334
2003/11/24 | 12:20:00 | 2003/11/24 12:20 | 0.529 | 0.28 | 0 | 0.529 | 648 | 0 | 647 | 179334
2003/11/24 | 12:40:00 | 2003/11/24 12:40 | 0.516 | 0.275 | 0 | 0.516 | 626 | 0 | 627 | 179334
2003/11/24 | 13:00:00 | 2003/11/24 13:00 | 0.505 | 0.271 | 0 | 0.505 | 612 | 0 | 613 | 179334
2003/11/24 | 13:20:00 | 2003/11/24 13:20 | 0.494 | 0.267 | 0 | 0.494 | 600 | 0 | 599 | 179334
2003/11/24 | 13:40:00 | 2003/11/24 13:40 | 0.484 | 0.263 | 0 | 0.484 | 586 | 0 | 587 | 179334
2003/11/24 | 14:00:00 | 2003/11/24 14:00 | 0.472 | 0.259 | 0 | 0.472 | 574 | 0 | 574 | 179334
2003/11/24 | 14:20:00 | 2003/11/24 14:20 | 0.465 | 0.256 | 0 | 0.465 | 562 | 0 | 562 | 179334
2003/11/24 | 14:40:00 | 2003/11/24 14:40 | 0.457 | 0.253 | 0 | 0.457 | 554 | 0 | 553 | 179334
2003/11/24 | 15:00:00 | 2003/11/24 15:00 | 0.448 | 0.25 | 0 | 0.448 | 543 | 0 | 543 | 179334
2003/11/24 | 15:20:00 | 2003/11/24 15:20 | 0.437 | 0.246 | 0 | 0.437 | 530 | 0 | 531 | 179334
2003/11/24 | 15:40:00 | 2003/11/24 15:40 | 0.428 | 0.242 | 0 | 0.428 | 519 | 0 | 519 | 179334
2003/11/24 | 16:00:00 | 2003/11/24 16:00 | 0.419 | 0.239 | 0 | 0.419 | 508 | 0 | 508 | 179334
2003/11/24 | 16:20:00 | 2003/11/24 16:20 | 0.406 | 0.234 | 0 | 0.406 | 495 | 0 | 495 | 179334
2003/11/24 | 16:40:00 | 2003/11/24 16:40 | 0.4 | 0.232 | 0 | 0.4 | 483 | 0 | 484 | 179334
2003/11/24 | 17:00:00 | 2003/11/24 17:00 | 0.396 | 0.23 | 0 | 0.396 | 478 | 0 | 478 | 179334
2003/11/24 | 17:20:00 | 2003/11/24 17:20 | 0.389 | 0.227 | 0 | 0.389 | 471 | 0 | 471 | 179334
2003/11/24 | 17:40:00 | 2003/11/24 17:40 | 0.385 | 0.226 | 0 | 0.385 | 465 | 0 | 464 | 179334
2003/11/24 | 18:00:00 | 2003/11/24 18:00 | 0.378 | 0.223 | 0 | 0.378 | 459 | 0 | 458 | 179334
2003/11/24 | 18:20:00 | 2003/11/24 18:20 | 0.374 | 0.221 | 0 | 0.374 | 452 | 0 | 451 | 179334
2003/11/24 | 18:40:00 | 2003/11/24 18:40 | 0.365 | 0.218 | 0 | 0.365 | 444 | 0 | 443 | 179334
2003/11/24 | 19:00:00 | 2003/11/24 19:00 | 0.359 | 0.215 | 0 | 0.359 | 435 | 0 | 434 | 179334
2003/11/24 | 19:20:00 | 2003/11/24 19:20 | 0.354 | 0.213 | 0 | 0.354 | 427 | 0 | 428 | 179334
2003/11/24 | 19:40:00 | 2003/11/24 19:40 | 0.349 | 0.211 | 0 | 0.349 | 422 | 0 | 422 | 179334
2003/11/24 | 20:00:00 | 2003/11/24 20:00 | 0.345 | 0.209 | 0 | 0.345 | 416 | 0 | 416 | 179334
2003/11/24 | 20:20:00 | 2003/11/24 20:20 | 0.341 | 0.207 | 0 | 0.341 | 411 | 0 | 412 | 179334
2003/11/24 | 20:40:00 | 2003/11/24 20:40 | 0.337 | 0.206 | 0 | 0.337 | 407 | 0 | 407 | 179334
2003/11/24 | 21:00:00 | 2003/11/24 21:00 | 0.333 | 0.204 | 0 | 0.333 | 402 | 0 | 402 | 179334
2003/11/24 | 21:20:00 | 2003/11/24 21:20 | 0.327 | 0.201 | 0 | 0.327 | 396 | 0 | 396 | 179334
2003/11/24 | 21:40:00 | 2003/11/24 21:40 | 0.323 | 0.2 | 0 | 0.323 | 390 | 0 | 390 | 179334
2003/11/24 | 22:00:00 | 2003/11/24 22:00 | 0.32 | 0.198 | 0 | 0.32 | 386 | 0 | 386 | 179334
2003/11/24 | 22:20:00 | 2003/11/24 22:20 | 0.317 | 0.197 | 0 | 0.317 | 382 | 0 | 382 | 179334
2003/11/24 | 22:40:00 | 2003/11/24 22:40 | 0.314 | 0.196 | 0 | 0.314 | 379 | 0 | 379 | 179334
2003/11/24 | 23:00:00 | 2003/11/24 23:00 | 0.313 | 0.195 | 0 | 0.313 | 376 | 0 | 376 | 179334
2003/11/24 | 23:20:00 | 2003/11/24 23:20 | 0.309 | 0.193 | 0 | 0.309 | 373 | 0 | 373 | 179334
2003/11/24 | 23:40:00 | 2003/11/24 23:40 | 0.306 | 0.192 | 0 | 0.306 | 369 | 0 | 369 | 179334
2003/11/25 | 00:00:00 | 2003/11/25 00:00 | 0.3 | 0.189 | 0 | 0.3 | 364 | 0 | 364 | 179334
2003/11/25 | 00:20:00 | 2003/11/25 00:20 | 0.295 | 0.187 | 0 | 0.295 | 357 | 0 | 357 | 179334
2003/11/25 | 00:40:00 | 2003/11/25 00:40 | 0.291 | 0.185 | 0 | 0.291 | 351 | 0 | 352 | 179334
2003/11/25 | 01:00:00 | 2003/11/25 01:00 | 0.289 | 0.184 | 0 | 0.289 | 348 | 0 | 348 | 179334
2003/11/25 | 01:20:00 | 2003/11/25 01:20 | 0.29 | 0.185 | 0.001 | 0.289 | 347 | 1 | 347 | 179334
2003/11/25 | 01:40:00 | 2003/11/25 01:40 | 0.292 | 0.185 | 0.003 | 0.289 | 349 | 2 | 347 | 179334
2003/11/25 | 02:00:00 | 2003/11/25 02:00 | 0.295 | 0.187 | 0.006 | 0.289 | 352 | 5 | 347 | 179334
2003/11/25 | 02:20:00 | 2003/11/25 02:20 | 0.299 | 0.189 | 0.01 | 0.289 | 357 | 10 | 347 | 179334
2003/11/25 | 02:40:00 | 2003/11/25 02:40 | 0.302 | 0.19 | 0.013 | 0.289 | 361 | 14 | 347 | 179334
2003/11/25 | 03:00:00 | 2003/11/25 03:00 | 0.302 | 0.19 | 0.013 | 0.289 | 362 | 15 | 347 | 179334
2003/11/25 | 03:20:00 | 2003/11/25 03:20 | 0.302 | 0.19 | 0.013 | 0.289 | 362 | 15 | 347 | 179334
2003/11/25 | 03:40:00 | 2003/11/25 03:40 | 0.302 | 0.19 | 0.013 | 0.289 | 362 | 15 | 347 | 179334
2003/11/25 | 04:00:00 | 2003/11/25 04:00 | 0.3 | 0.189 | 0.011 | 0.289 | 362 | 14 | 347 | 179334
2003/11/25 | 04:20:00 | 2003/11/25 04:20 | 0.298 | 0.188 | 0.009 | 0.289 | 359 | 12 | 347 | 179334
2003/11/25 | 04:40:00 | 2003/11/25 04:40 | 0.298 | 0.188 | 0.009 | 0.289 | 357 | 10 | 347 | 179334
2003/11/25 | 05:00:00 | 2003/11/25 05:00 | 0.298 | 0.188 | 0.008 | 0.29 | 357 | 10 | 347 | 179334
2003/11/25 | 05:20:00 | 2003/11/25 05:20 | 0.298 | 0.188 | 0.008 | 0.29 | 357 | 10 | 347 | 179334
2003/11/25 | 05:40:00 | 2003/11/25 05:40 | 0.295 | 0.187 | 0.005 | 0.29 | 356 | 8 | 347 | 179334
2003/11/25 | 06:00:00 | 2003/11/25 06:00 | 0.295 | 0.187 | 0.005 | 0.29 | 354 | 6 | 348 | 179334
2003/11/25 | 06:20:00 | 2003/11/25 06:20 | 0.293 | 0.186 | 0.003 | 0.29 | 353 | 5 | 348 | 179334
2003/11/25 | 06:40:00 | 2003/11/25 06:40 | 0.292 | 0.186 | 0.002 | 0.29 | 352 | 3 | 348 | 179334
2003/11/25 | 07:00:00 | 2003/11/25 07:00 | 0.289 | 0.184 | 0 | 0.289 | 349 | 1 | 347 | 179334
2003/11/25 | 07:20:00 | 2003/11/25 07:20 | 0.289 | 0.184 | 0 | 0.289 | 346 | 0 | 347 | 179334
2003/11/25 | 07:40:00 | 2003/11/25 07:40 | 0.289 | 0.184 | 0 | 0.289 | 346 | 0 | 347 | 179334
2003/11/25 | 08:00:00 | 2003/11/25 08:00 | 0.289 | 0.184 | 0 | 0.289 | 346 | 0 | 347 | 179334
2003/11/25 | 08:20:00 | 2003/11/25 08:20 | 0.283 | 0.181 | 0 | 0.283 | 342 | 0 | 343 | 179334
2003/11/25 | 08:40:00 | 2003/11/25 08:40 | 0.279 | 0.18 | 0 | 0.279 | 337 | 0 | 337 | 179334
2003/11/25 | 09:00:00 | 2003/11/25 09:00 | 0.278 | 0.179 | 0 | 0.278 | 334 | 0 | 334 | 179334
2003/11/25 | 09:20:00 | 2003/11/25 09:20 | 0.274 | 0.177 | 0 | 0.274 | 331 | 0 | 331 | 179334
2003/11/25 | 09:40:00 | 2003/11/25 09:40 | 0.272 | 0.176 | 0 | 0.272 | 327 | 0 | 328 | 179334
2003/11/25 | 10:00:00 | 2003/11/25 10:00 | 0.269 | 0.175 | 0 | 0.269 | 325 | 0 | 325 | 179334
2003/11/25 | 10:20:00 | 2003/11/25 10:20 | 0.268 | 0.174 | 0 | 0.268 | 323 | 0 | 322 | 179334
2003/11/25 | 10:40:00 | 2003/11/25 10:40 | 0.265 | 0.173 | 0 | 0.265 | 320 | 0 | 320 | 179334
2003/11/25 | 11:00:00 | 2003/11/25 11:00 | 0.265 | 0.173 | 0 | 0.265 | 317 | 0 | 318 | 179334
2003/11/25 | 11:20:00 | 2003/11/25 11:20 | 0.26 | 0.171 | 0 | 0.26 | 316 | 0 | 315 | 179334
2003/11/25 | 11:40:00 | 2003/11/25 11:40 | 0.258 | 0.17 | 0 | 0.258 | 311 | 0 | 311 | 179334
2003/11/25 | 12:00:00 | 2003/11/25 12:00 | 0.257 | 0.169 | 0 | 0.257 | 308 | 0 | 309 | 179334
2003/11/25 | 12:20:00 | 2003/11/25 12:20 | 0.255 | 0.168 | 0 | 0.255 | 306 | 0 | 307 | 179334
2003/11/25 | 12:40:00 | 2003/11/25 12:40 | 0.252 | 0.167 | 0 | 0.252 | 304 | 0 | 304 | 179334
2003/11/25 | 13:00:00 | 2003/11/25 13:00 | 0.252 | 0.167 | 0 | 0.252 | 303 | 0 | 302 | 179334
2003/11/25 | 13:20:00 | 2003/11/25 13:20 | 0.25 | 0.166 | 0 | 0.25 | 301 | 0 | 301 | 179334
2003/11/25 | 13:40:00 | 2003/11/25 13:40 | 0.246 | 0.164 | 0 | 0.246 | 298 | 0 | 298 | 179334
2003/11/25 | 14:00:00 | 2003/11/25 14:00 | 0.246 | 0.164 | 0 | 0.246 | 295 | 0 | 295 | 179334
2003/11/25 | 14:20:00 | 2003/11/25 14:20 | 0.244 | 0.163 | 0 | 0.244 | 295 | 0 | 294 | 179334
2003/11/25 | 14:40:00 | 2003/11/25 14:40 | 0.244 | 0.163 | 0 | 0.244 | 292 | 0 | 293 | 179334
2003/11/25 | 15:00:00 | 2003/11/25 15:00 | 0.241 | 0.162 | 0 | 0.241 | 291 | 0 | 291 | 179334
2003/11/25 | 15:20:00 | 2003/11/25 15:20 | 0.24 | 0.161 | 0 | 0.24 | 289 | 0 | 289 | 179334
2003/11/25 | 15:40:00 | 2003/11/25 15:40 | 0.238 | 0.16 | 0 | 0.238 | 287 | 0 | 287 | 179334
2003/11/25 | 16:00:00 | 2003/11/25 16:00 | 0.235 | 0.159 | 0 | 0.235 | 283 | 0 | 284 | 179334
2003/11/25 | 16:20:00 | 2003/11/25 16:20 | 0.232 | 0.157 | 0 | 0.232 | 280 | 0 | 280 | 179334
2003/11/25 | 16:40:00 | 2003/11/25 16:40 | 0.228 | 0.156 | 0 | 0.228 | 276 | 0 | 276 | 179334

## Event 47
Hydrograph info for event 47 for A2H047 in period 19711001 to 20260210
Hydrograph period: 2004/12/13 16:40:00 to 2004/12/14 13:40:00 Date of peak: 2004/12/13 17:20:00 Peak flow: 26.594m³/sec
Date | Time | Date + Time | Observed (m³/sec) | Observed H(m) | Q-Dxi (m³/sec) | Q-Bxi (m³/sec) | Q-Txi (m³) | Q-Dxi (m³) | Q-Bxi (m³) | Cum. Q-Dri (m³)
2004/12/13 | 16:40:00 | 2004/12/13 16:40 | 0.066 | 0.065 | 0.066 | 0 | 0 | 0 | 0 | 0
2004/12/13 | 17:00:00 | 2004/12/13 17:00 | 5.452 | 0.35 | 5.438 | 0.014 | 513 | 3302 | 8 | 3302
2004/12/13 | 17:20:00 | 2004/12/13 17:20 | 25.772 | 1.45 | 25.68 | 0.092 | 24998 | 18671 | 64 | 21973
2004/12/13 | 17:40:00 | 2004/12/13 17:40 | 24.035 | 1.411 | 23.819 | 0.216 | 29884 | 29699 | 185 | 21973
2004/12/13 | 18:00:00 | 2004/12/13 18:00 | 22.297 | 1.371 | 21.966 | 0.331 | 27799 | 27471 | 328 | 21973
2004/12/13 | 18:20:00 | 2004/12/13 18:20 | 20.56 | 1.332 | 20.124 | 0.436 | 25715 | 25254 | 460 | 21973
2004/12/13 | 18:40:00 | 2004/12/13 18:40 | 18.888 | 1.289 | 18.355 | 0.533 | 23637 | 23087 | 581 | 21973
2004/12/13 | 19:00:00 | 2004/12/13 19:00 | 17.517 | 1.234 | 16.896 | 0.621 | 21843 | 21151 | 692 | 21973
2004/12/13 | 19:20:00 | 2004/12/13 19:20 | 16.145 | 1.179 | 15.443 | 0.702 | 20197 | 19403 | 794 | 21973
2004/12/13 | 19:40:00 | 2004/12/13 19:40 | 14.774 | 1.124 | 13.998 | 0.776 | 18552 | 17665 | 887 | 21973
2004/12/13 | 20:00:00 | 2004/12/13 20:00 | 13.403 | 1.069 | 12.561 | 0.842 | 16906 | 15935 | 971 | 21973
2004/12/13 | 20:20:00 | 2004/12/13 20:20 | 12.032 | 1.013 | 11.13 | 0.902 | 15261 | 14214 | 1047 | 21973
2004/12/13 | 20:40:00 | 2004/12/13 20:40 | 10.661 | 0.958 | 9.707 | 0.954 | 13616 | 12502 | 1114 | 21973
2004/12/13 | 21:00:00 | 2004/12/13 21:00 | 9.29 | 0.903 | 8.291 | 0.999 | 11970 | 10799 | 1172 | 21973
2004/12/13 | 21:20:00 | 2004/12/13 21:20 | 7.919 | 0.848 | 6.882 | 1.037 | 10325 | 9104 | 1222 | 21973
2004/12/13 | 21:40:00 | 2004/12/13 21:40 | 6.548 | 0.793 | 5.48 | 1.068 | 8680 | 7417 | 1263 | 21973
2004/12/13 | 22:00:00 | 2004/12/13 22:00 | 5.176 | 0.738 | 4.084 | 1.092 | 7034 | 5738 | 1296 | 21973
2004/12/13 | 22:20:00 | 2004/12/13 22:20 | 3.805 | 0.683 | 2.696 | 1.109 | 5389 | 4068 | 1321 | 21973
2004/12/13 | 22:40:00 | 2004/12/13 22:40 | 2.434 | 0.627 | 1.315 | 1.119 | 3744 | 2406 | 1337 | 21973
2004/12/13 | 23:00:00 | 2004/12/13 23:00 | 1.545 | 0.583 | 0.421 | 1.124 | 2207 | 1042 | 1346 | 21973
2004/12/13 | 23:20:00 | 2004/12/13 23:20 | 1.45 | 0.556 | 0.325 | 1.125 | 1797 | 448 | 1349 | 21973
2004/12/13 | 23:40:00 | 2004/12/13 23:40 | 1.355 | 0.529 | 0.228 | 1.127 | 1683 | 332 | 1351 | 21973
2004/12/14 | 00:00:00 | 2004/12/14 00:00 | 1.26 | 0.503 | 0.132 | 1.128 | 1569 | 216 | 1353 | 21973
2004/12/14 | 00:20:00 | 2004/12/14 00:20 | 1.165 | 0.476 | 0.037 | 1.128 | 1455 | 102 | 1353 | 21973
2004/12/14 | 00:40:00 | 2004/12/14 00:40 | 1.07 | 0.449 | 0 | 1.07 | 1341 | 22 | 1319 | 21973
2004/12/14 | 01:00:00 | 2004/12/14 01:00 | 0.975 | 0.423 | 0 | 0.975 | 1227 | 0 | 1227 | 21973
2004/12/14 | 01:20:00 | 2004/12/14 01:20 | 0.881 | 0.396 | 0 | 0.881 | 1114 | 0 | 1114 | 21973
2004/12/14 | 01:40:00 | 2004/12/14 01:40 | 0.831 | 0.38 | 0 | 0.831 | 1026 | 0 | 1027 | 21973
2004/12/14 | 02:00:00 | 2004/12/14 02:00 | 0.783 | 0.364 | 0 | 0.783 | 968 | 0 | 968 | 21973
2004/12/14 | 02:20:00 | 2004/12/14 02:20 | 0.735 | 0.348 | 0 | 0.735 | 911 | 0 | 911 | 21973
2004/12/14 | 02:40:00 | 2004/12/14 02:40 | 0.687 | 0.333 | 0 | 0.687 | 853 | 0 | 853 | 21973
2004/12/14 | 03:00:00 | 2004/12/14 03:00 | 0.639 | 0.317 | 0 | 0.639 | 795 | 0 | 796 | 21973
2004/12/14 | 03:20:00 | 2004/12/14 03:20 | 0.591 | 0.301 | 0 | 0.591 | 738 | 0 | 738 | 21973
2004/12/14 | 03:40:00 | 2004/12/14 03:40 | 0.563 | 0.292 | 0 | 0.563 | 687 | 0 | 692 | 21973
2004/12/14 | 04:00:00 | 2004/12/14 04:00 | 0.551 | 0.287 | 0 | 0.551 | 669 | 0 | 668 | 21973
2004/12/14 | 04:20:00 | 2004/12/14 04:20 | 0.54 | 0.283 | 0 | 0.54 | 655 | 0 | 655 | 21973
2004/12/14 | 04:40:00 | 2004/12/14 04:40 | 0.528 | 0.278 | 0 | 0.528 | 641 | 0 | 641 | 21973
2004/12/14 | 05:00:00 | 2004/12/14 05:00 | 0.517 | 0.274 | 0 | 0.517 | 627 | 0 | 627 | 21973
2004/12/14 | 05:20:00 | 2004/12/14 05:20 | 0.506 | 0.27 | 0 | 0.506 | 614 | 0 | 614 | 21973
2004/12/14 | 05:40:00 | 2004/12/14 05:40 | 0.494 | 0.265 | 0 | 0.494 | 600 | 0 | 600 | 21973
2004/12/14 | 06:00:00 | 2004/12/14 06:00 | 0.483 | 0.261 | 0 | 0.483 | 586 | 0 | 586 | 21973
2004/12/14 | 06:20:00 | 2004/12/14 06:20 | 0.471 | 0.257 | 0 | 0.471 | 572 | 0 | 572 | 21973
2004/12/14 | 06:40:00 | 2004/12/14 06:40 | 0.46 | 0.252 | 0 | 0.46 | 559 | 0 | 559 | 21973
2004/12/14 | 07:00:00 | 2004/12/14 07:00 | 0.448 | 0.248 | 0 | 0.448 | 545 | 0 | 545 | 21973
2004/12/14 | 07:20:00 | 2004/12/14 07:20 | 0.437 | 0.244 | 0 | 0.437 | 531 | 0 | 531 | 21973
2004/12/14 | 07:40:00 | 2004/12/14 07:40 | 0.425 | 0.239 | 0 | 0.425 | 517 | 0 | 517 | 21973
2004/12/14 | 08:00:00 | 2004/12/14 08:00 | 0.414 | 0.235 | 0 | 0.414 | 504 | 0 | 503 | 21973
2004/12/14 | 08:20:00 | 2004/12/14 08:20 | 0.402 | 0.23 | 0 | 0.402 | 490 | 0 | 490 | 21973
2004/12/14 | 08:40:00 | 2004/12/14 08:40 | 0.391 | 0.226 | 0 | 0.391 | 476 | 0 | 476 | 21973
2004/12/14 | 09:00:00 | 2004/12/14 09:00 | 0.38 | 0.222 | 0 | 0.38 | 462 | 0 | 463 | 21973
2004/12/14 | 09:20:00 | 2004/12/14 09:20 | 0.368 | 0.217 | 0 | 0.368 | 449 | 0 | 449 | 21973
2004/12/14 | 09:40:00 | 2004/12/14 09:40 | 0.357 | 0.213 | 0 | 0.357 | 435 | 0 | 435 | 21973
2004/12/14 | 10:00:00 | 2004/12/14 10:00 | 0.345 | 0.209 | 0 | 0.345 | 421 | 0 | 421 | 21973
2004/12/14 | 10:20:00 | 2004/12/14 10:20 | 0.334 | 0.204 | 0 | 0.334 | 407 | 0 | 407 | 21973
2004/12/14 | 10:40:00 | 2004/12/14 10:40 | 0.328 | 0.202 | 0 | 0.328 | 397 | 0 | 397 | 21973
2004/12/14 | 11:00:00 | 2004/12/14 11:00 | 0.323 | 0.199 | 0 | 0.323 | 391 | 0 | 391 | 21973
2004/12/14 | 11:20:00 | 2004/12/14 11:20 | 0.317 | 0.197 | 0 | 0.317 | 384 | 0 | 384 | 21973
2004/12/14 | 11:40:00 | 2004/12/14 11:40 | 0.312 | 0.194 | 0 | 0.312 | 378 | 0 | 377 | 21973
2004/12/14 | 12:00:00 | 2004/12/14 12:00 | 0.307 | 0.192 | 0 | 0.307 | 371 | 0 | 371 | 21973
2004/12/14 | 12:20:00 | 2004/12/14 12:20 | 0.302 | 0.189 | 0 | 0.302 | 365 | 0 | 365 | 21973
2004/12/14 | 12:40:00 | 2004/12/14 12:40 | 0.296 | 0.187 | 0 | 0.296 | 359 | 0 | 359 | 21973
2004/12/14 | 13:00:00 | 2004/12/14 13:00 | 0.291 | 0.184 | 0 | 0.291 | 352 | 0 | 352 | 21973
2004/12/14 | 13:20:00 | 2004/12/14 13:20 | 0.286 | 0.182 | 0 | 0.286 | 346 | 0 | 346 | 21973
2004/12/14 | 13:40:00 | 2004/12/14 13:40 | 0.28 | 0.179 | 0 | 0.28 | 339 | 0 | 340 | 21973

## Event 48
Hydrograph info for event 48 for A2H047 in period 19711001 to 20260210
Hydrograph period: 2005/01/02 16:20:00 to 2005/01/03 12:40:00 Date of peak: 2005/01/02 17:20:00 Peak flow: 28.639m³/sec
Date | Time | Date + Time | Observed (m³/sec) | Observed H(m) | Q-Dxi (m³/sec) | Q-Bxi (m³/sec) | Q-Txi (m³) | Q-Dxi (m³) | Q-Bxi (m³) | Cum. Q-Dri (m³)
2005/01/02 | 16:20:00 | 2005/01/02 16:20 | 0.555 | 0.275 | 0.554 | 0.001 | 0 | 0 | 0 | 0
2005/01/02 | 16:40:00 | 2005/01/02 16:40 | 7.959 | 0.948 | 7.936 | 0.023 | 2994 | 5094 | 14 | 5094
2005/01/02 | 17:00:00 | 2005/01/02 17:00 | 26.64 | 1.47 | 26.531 | 0.109 | 21814 | 20680 | 79 | 25774
2005/01/02 | 17:20:00 | 2005/01/02 17:20 | 28.346 | 1.503 | 28.1 | 0.246 | 33577 | 32779 | 213 | 58553
2005/01/02 | 17:40:00 | 2005/01/02 17:40 | 23.031 | 1.389 | 22.658 | 0.373 | 31502 | 30455 | 371 | 58553
2005/01/02 | 18:00:00 | 2005/01/02 18:00 | 16.086 | 1.223 | 15.617 | 0.469 | 23274 | 22965 | 505 | 58553
2005/01/02 | 18:20:00 | 2005/01/02 18:20 | 12.947 | 1.139 | 12.408 | 0.539 | 17257 | 16815 | 605 | 58553
2005/01/02 | 18:40:00 | 2005/01/02 18:40 | 10.798 | 1.076 | 10.202 | 0.596 | 14211 | 13566 | 681 | 58553
2005/01/02 | 19:00:00 | 2005/01/02 19:00 | 8.855 | 1.016 | 8.213 | 0.642 | 11756 | 11049 | 743 | 58553
2005/01/02 | 19:20:00 | 2005/01/02 19:20 | 7.463 | 0.969 | 6.783 | 0.68 | 9733 | 8998 | 793 | 58553
2005/01/02 | 19:40:00 | 2005/01/02 19:40 | 6.429 | 0.932 | 5.718 | 0.711 | 8318 | 7501 | 834 | 58553
2005/01/02 | 20:00:00 | 2005/01/02 20:00 | 5.54 | 0.897 | 4.803 | 0.737 | 7161 | 6312 | 869 | 58553
2005/01/02 | 20:20:00 | 2005/01/02 20:20 | 4.793 | 0.865 | 4.033 | 0.76 | 6196 | 5302 | 898 | 58553
2005/01/02 | 20:40:00 | 2005/01/02 20:40 | 4.126 | 0.835 | 3.348 | 0.778 | 5342 | 4429 | 923 | 58553
2005/01/02 | 21:00:00 | 2005/01/02 21:00 | 3.553 | 0.807 | 2.76 | 0.793 | 4593 | 3665 | 943 | 58553
2005/01/02 | 21:20:00 | 2005/01/02 21:20 | 3.093 | 0.782 | 2.287 | 0.806 | 3983 | 3028 | 960 | 58553
2005/01/02 | 21:40:00 | 2005/01/02 21:40 | 2.708 | 0.759 | 1.891 | 0.817 | 3470 | 2507 | 974 | 58553
2005/01/02 | 22:00:00 | 2005/01/02 22:00 | 2.382 | 0.736 | 1.557 | 0.825 | 3052 | 2069 | 985 | 58553
2005/01/02 | 22:20:00 | 2005/01/02 22:20 | 2.053 | 0.704 | 1.221 | 0.832 | 2654 | 1667 | 994 | 58553
2005/01/02 | 22:40:00 | 2005/01/02 22:40 | 1.856 | 0.663 | 1.018 | 0.838 | 2334 | 1343 | 1002 | 58553
2005/01/02 | 23:00:00 | 2005/01/02 23:00 | 1.693 | 0.622 | 0.851 | 0.842 | 2127 | 1121 | 1008 | 58553
2005/01/02 | 23:20:00 | 2005/01/02 23:20 | 1.557 | 0.587 | 0.711 | 0.846 | 1948 | 937 | 1013 | 58553
2005/01/02 | 23:40:00 | 2005/01/02 23:40 | 1.439 | 0.555 | 0.589 | 0.85 | 1795 | 780 | 1018 | 58553
2005/01/03 | 00:00:00 | 2005/01/03 00:00 | 1.338 | 0.528 | 0.486 | 0.852 | 1664 | 645 | 1021 | 58553
2005/01/03 | 00:20:00 | 2005/01/03 00:20 | 1.252 | 0.504 | 0.398 | 0.854 | 1552 | 530 | 1024 | 58553
2005/01/03 | 00:40:00 | 2005/01/03 00:40 | 1.18 | 0.484 | 0.324 | 0.856 | 1458 | 433 | 1026 | 58553
2005/01/03 | 01:00:00 | 2005/01/03 01:00 | 1.112 | 0.465 | 0.254 | 0.858 | 1376 | 347 | 1028 | 58553
2005/01/03 | 01:20:00 | 2005/01/03 01:20 | 1.055 | 0.448 | 0.196 | 0.859 | 1301 | 270 | 1030 | 58553
2005/01/03 | 01:40:00 | 2005/01/03 01:40 | 1.001 | 0.432 | 0.141 | 0.86 | 1233 | 202 | 1031 | 58553
2005/01/03 | 02:00:00 | 2005/01/03 02:00 | 0.953 | 0.418 | 0.093 | 0.86 | 1173 | 140 | 1032 | 58553
2005/01/03 | 02:20:00 | 2005/01/03 02:20 | 0.914 | 0.406 | 0.053 | 0.861 | 1120 | 88 | 1033 | 58553
2005/01/03 | 02:40:00 | 2005/01/03 02:40 | 0.877 | 0.395 | 0.016 | 0.861 | 1075 | 42 | 1033 | 58553
2005/01/03 | 03:00:00 | 2005/01/03 03:00 | 0.845 | 0.385 | 0 | 0.845 | 1033 | 10 | 1024 | 58553
2005/01/03 | 03:20:00 | 2005/01/03 03:20 | 0.815 | 0.376 | 0 | 0.815 | 995 | 0 | 996 | 58553
2005/01/03 | 03:40:00 | 2005/01/03 03:40 | 0.786 | 0.366 | 0 | 0.786 | 960 | 0 | 961 | 58553
2005/01/03 | 04:00:00 | 2005/01/03 04:00 | 0.76 | 0.358 | 0 | 0.76 | 927 | 0 | 928 | 58553
2005/01/03 | 04:20:00 | 2005/01/03 04:20 | 0.737 | 0.351 | 0 | 0.737 | 899 | 0 | 898 | 58553
2005/01/03 | 04:40:00 | 2005/01/03 04:40 | 0.715 | 0.343 | 0 | 0.715 | 871 | 0 | 871 | 58553
2005/01/03 | 05:00:00 | 2005/01/03 05:00 | 0.693 | 0.336 | 0 | 0.693 | 844 | 0 | 845 | 58553
2005/01/03 | 05:20:00 | 2005/01/03 05:20 | 0.674 | 0.33 | 0 | 0.674 | 819 | 0 | 820 | 58553
2005/01/03 | 05:40:00 | 2005/01/03 05:40 | 0.657 | 0.324 | 0 | 0.657 | 798 | 0 | 799 | 58553
2005/01/03 | 06:00:00 | 2005/01/03 06:00 | 0.639 | 0.318 | 0 | 0.639 | 778 | 0 | 778 | 58553
2005/01/03 | 06:20:00 | 2005/01/03 06:20 | 0.627 | 0.314 | 0 | 0.627 | 760 | 0 | 760 | 58553
2005/01/03 | 06:40:00 | 2005/01/03 06:40 | 0.615 | 0.31 | 0 | 0.615 | 745 | 0 | 745 | 58553
2005/01/03 | 07:00:00 | 2005/01/03 07:00 | 0.603 | 0.306 | 0 | 0.603 | 730 | 0 | 731 | 58553
2005/01/03 | 07:20:00 | 2005/01/03 07:20 | 0.591 | 0.302 | 0 | 0.591 | 716 | 0 | 716 | 58553
2005/01/03 | 07:40:00 | 2005/01/03 07:40 | 0.581 | 0.298 | 0 | 0.581 | 703 | 0 | 703 | 58553
2005/01/03 | 08:00:00 | 2005/01/03 08:00 | 0.569 | 0.294 | 0 | 0.569 | 691 | 0 | 690 | 58553
2005/01/03 | 08:20:00 | 2005/01/03 08:20 | 0.558 | 0.29 | 0 | 0.558 | 677 | 0 | 676 | 58553
2005/01/03 | 08:40:00 | 2005/01/03 08:40 | 0.547 | 0.286 | 0 | 0.547 | 663 | 0 | 663 | 58553
2005/01/03 | 09:00:00 | 2005/01/03 09:00 | 0.536 | 0.282 | 0 | 0.536 | 649 | 0 | 650 | 58553
2005/01/03 | 09:20:00 | 2005/01/03 09:20 | 0.523 | 0.278 | 0 | 0.523 | 635 | 0 | 635 | 58553
2005/01/03 | 09:40:00 | 2005/01/03 09:40 | 0.514 | 0.274 | 0 | 0.514 | 622 | 0 | 622 | 58553
2005/01/03 | 10:00:00 | 2005/01/03 10:00 | 0.508 | 0.272 | 0 | 0.508 | 612 | 0 | 613 | 58553
2005/01/03 | 10:20:00 | 2005/01/03 10:20 | 0.505 | 0.271 | 0 | 0.505 | 607 | 0 | 608 | 58553
2005/01/03 | 10:40:00 | 2005/01/03 10:40 | 0.497 | 0.268 | 0 | 0.497 | 602 | 0 | 601 | 58553
2005/01/03 | 11:00:00 | 2005/01/03 11:00 | 0.488 | 0.265 | 0 | 0.488 | 592 | 0 | 591 | 58553
2005/01/03 | 11:20:00 | 2005/01/03 11:20 | 0.479 | 0.262 | 0 | 0.479 | 581 | 0 | 580 | 58553
2005/01/03 | 11:40:00 | 2005/01/03 11:40 | 0.47 | 0.258 | 0 | 0.47 | 570 | 0 | 569 | 58553
2005/01/03 | 12:00:00 | 2005/01/03 12:00 | 0.459 | 0.254 | 0 | 0.459 | 556 | 0 | 557 | 58553
2005/01/03 | 12:20:00 | 2005/01/03 12:20 | 0.45 | 0.251 | 0 | 0.45 | 545 | 0 | 545 | 58553
2005/01/03 | 12:40:00 | 2005/01/03 12:40 | 0.441 | 0.247 | 0 | 0.441 | 534 | 0 | 535 | 58553

## Event 49
Hydrograph info for event 49 for A2H047 in period 19711001 to 20260210
Hydrograph period: 2005/01/03 17:40:00 to 2005/01/05 19:00:00 Date of peak: 2005/01/03 18:40:00 Peak flow: 25.260m³/sec
Date | Time | Date + Time | Observed (m³/sec) | Observed H(m) | Q-Dxi (m³/sec) | Q-Bxi (m³/sec) | Q-Txi (m³) | Q-Dxi (m³) | Q-Bxi (m³) | Cum. Q-Dri (m³)
2005/01/03 | 17:40:00 | 2005/01/03 17:40 | 0.389 | 0.227 | 0.388 | 0.001 | 0 | 0 | 0 | 0
2005/01/03 | 18:00:00 | 2005/01/03 18:00 | 1.558 | 0.587 | 1.552 | 0.006 | 936 | 1164 | 4 | 1164
2005/01/03 | 18:20:00 | 2005/01/03 18:20 | 15.489 | 1.194 | 15.441 | 0.048 | 8550 | 10196 | 33 | 11360
2005/01/03 | 18:40:00 | 2005/01/03 18:40 | 24.39 | 1.421 | 24.242 | 0.148 | 25727 | 23810 | 118 | 35170
2005/01/03 | 19:00:00 | 2005/01/03 19:00 | 23.327 | 1.397 | 23.061 | 0.266 | 29407 | 28382 | 249 | 35170
2005/01/03 | 19:20:00 | 2005/01/03 19:20 | 16.549 | 1.234 | 16.184 | 0.365 | 23872 | 23547 | 379 | 35170
2005/01/03 | 19:40:00 | 2005/01/03 19:40 | 11.464 | 1.096 | 11.031 | 0.433 | 16571 | 16329 | 479 | 35170
2005/01/03 | 20:00:00 | 2005/01/03 20:00 | 8.041 | 0.989 | 7.561 | 0.48 | 11546 | 11155 | 548 | 35170
2005/01/03 | 20:20:00 | 2005/01/03 20:20 | 5.874 | 0.91 | 5.362 | 0.512 | 8230 | 7754 | 595 | 35170
2005/01/03 | 20:40:00 | 2005/01/03 20:40 | 4.599 | 0.857 | 4.063 | 0.536 | 6212 | 5655 | 629 | 35170
2005/01/03 | 21:00:00 | 2005/01/03 21:00 | 3.771 | 0.818 | 3.217 | 0.554 | 5000 | 4368 | 654 | 35170
2005/01/03 | 21:20:00 | 2005/01/03 21:20 | 3.164 | 0.786 | 2.596 | 0.568 | 4146 | 3488 | 673 | 35170
2005/01/03 | 21:40:00 | 2005/01/03 21:40 | 2.674 | 0.756 | 2.094 | 0.58 | 3492 | 2814 | 689 | 35170
2005/01/03 | 22:00:00 | 2005/01/03 22:00 | 2.243 | 0.725 | 1.653 | 0.59 | 2952 | 2248 | 702 | 35170
2005/01/03 | 22:20:00 | 2005/01/03 22:20 | 1.971 | 0.691 | 1.374 | 0.597 | 2502 | 1816 | 712 | 35170
2005/01/03 | 22:40:00 | 2005/01/03 22:40 | 1.86 | 0.664 | 1.256 | 0.604 | 2293 | 1578 | 721 | 35170
2005/01/03 | 23:00:00 | 2005/01/03 23:00 | 1.756 | 0.638 | 1.146 | 0.61 | 2172 | 1441 | 728 | 35170
2005/01/03 | 23:20:00 | 2005/01/03 23:20 | 1.672 | 0.617 | 1.057 | 0.615 | 2044 | 1322 | 735 | 35170
2005/01/03 | 23:40:00 | 2005/01/03 23:40 | 3.795 | 0.805 | 3.169 | 0.626 | 2631 | 2535 | 745 | 35170
2005/01/04 | 00:00:00 | 2005/01/04 00:00 | 12.034 | 1.113 | 11.372 | 0.662 | 9136 | 8724 | 773 | 35170
2005/01/04 | 00:20:00 | 2005/01/04 00:20 | 15.329 | 1.203 | 14.602 | 0.727 | 16392 | 15584 | 834 | 35170
2005/01/04 | 00:40:00 | 2005/01/04 00:40 | 18.124 | 1.274 | 17.317 | 0.807 | 20315 | 19151 | 921 | 35170
2005/01/04 | 01:00:00 | 2005/01/04 01:00 | 15.551 | 1.209 | 14.663 | 0.888 | 21031 | 19188 | 1017 | 35170
2005/01/04 | 01:20:00 | 2005/01/04 01:20 | 10.798 | 1.076 | 9.849 | 0.949 | 15558 | 14707 | 1102 | 35170
2005/01/04 | 01:40:00 | 2005/01/04 01:40 | 8.63 | 1.009 | 7.637 | 0.993 | 11306 | 10492 | 1165 | 35170
2005/01/04 | 02:00:00 | 2005/01/04 02:00 | 9.041 | 1.022 | 8.009 | 1.032 | 10492 | 9388 | 1215 | 35170
2005/01/04 | 02:20:00 | 2005/01/04 02:20 | 8.98 | 1.02 | 7.908 | 1.072 | 11022 | 9550 | 1262 | 35170
2005/01/04 | 02:40:00 | 2005/01/04 02:40 | 7.686 | 0.977 | 6.578 | 1.108 | 10052 | 8692 | 1308 | 35170
2005/01/04 | 03:00:00 | 2005/01/04 03:00 | 6.329 | 0.928 | 5.191 | 1.138 | 8378 | 7061 | 1348 | 35170
2005/01/04 | 03:20:00 | 2005/01/04 03:20 | 5.278 | 0.886 | 4.117 | 1.161 | 6942 | 5585 | 1379 | 35170
2005/01/04 | 03:40:00 | 2005/01/04 03:40 | 4.457 | 0.85 | 3.277 | 1.18 | 5818 | 4437 | 1404 | 35170
2005/01/04 | 04:00:00 | 2005/01/04 04:00 | 3.792 | 0.819 | 2.598 | 1.194 | 4934 | 3525 | 1424 | 35170
2005/01/04 | 04:20:00 | 2005/01/04 04:20 | 3.32 | 0.795 | 2.114 | 1.206 | 4259 | 2827 | 1440 | 35170
2005/01/04 | 04:40:00 | 2005/01/04 04:40 | 2.983 | 0.776 | 1.767 | 1.216 | 3759 | 2329 | 1453 | 35170
2005/01/04 | 05:00:00 | 2005/01/04 05:00 | 2.855 | 0.768 | 1.631 | 1.224 | 3486 | 2039 | 1464 | 35170
2005/01/04 | 05:20:00 | 2005/01/04 05:20 | 2.894 | 0.77 | 1.661 | 1.233 | 3426 | 1975 | 1474 | 35170
2005/01/04 | 05:40:00 | 2005/01/04 05:40 | 3.139 | 0.785 | 1.897 | 1.242 | 3601 | 2135 | 1484 | 35170
2005/01/04 | 06:00:00 | 2005/01/04 06:00 | 3.288 | 0.793 | 2.037 | 1.251 | 3899 | 2360 | 1496 | 35170
2005/01/04 | 06:20:00 | 2005/01/04 06:20 | 2.978 | 0.775 | 1.717 | 1.261 | 3774 | 2252 | 1507 | 35170
2005/01/04 | 06:40:00 | 2005/01/04 06:40 | 2.622 | 0.753 | 1.353 | 1.269 | 3353 | 1842 | 1518 | 35170
2005/01/04 | 07:00:00 | 2005/01/04 07:00 | 2.368 | 0.735 | 1.093 | 1.275 | 2984 | 1468 | 1526 | 35170
2005/01/04 | 07:20:00 | 2005/01/04 07:20 | 2.129 | 0.714 | 0.849 | 1.28 | 2709 | 1166 | 1532 | 35170
2005/01/04 | 07:40:00 | 2005/01/04 07:40 | 1.922 | 0.68 | 0.639 | 1.283 | 2417 | 893 | 1538 | 35170
2005/01/04 | 08:00:00 | 2005/01/04 08:00 | 1.791 | 0.647 | 0.505 | 1.286 | 2224 | 686 | 1542 | 35170
2005/01/04 | 08:20:00 | 2005/01/04 08:20 | 1.736 | 0.633 | 0.448 | 1.288 | 2113 | 571 | 1545 | 35170
2005/01/04 | 08:40:00 | 2005/01/04 08:40 | 1.703 | 0.625 | 0.412 | 1.291 | 2064 | 516 | 1547 | 35170
2005/01/04 | 09:00:00 | 2005/01/04 09:00 | 1.646 | 0.61 | 0.353 | 1.293 | 2012 | 459 | 1550 | 35170
2005/01/04 | 09:20:00 | 2005/01/04 09:20 | 1.551 | 0.585 | 0.257 | 1.294 | 1920 | 366 | 1552 | 35170
2005/01/04 | 09:40:00 | 2005/01/04 09:40 | 1.451 | 0.559 | 0.156 | 1.295 | 1801 | 248 | 1554 | 35170
2005/01/04 | 10:00:00 | 2005/01/04 10:00 | 1.359 | 0.534 | 0.063 | 1.296 | 1684 | 132 | 1554 | 35170
2005/01/04 | 10:20:00 | 2005/01/04 10:20 | 1.268 | 0.509 | 0 | 1.268 | 1576 | 38 | 1538 | 35170
2005/01/04 | 10:40:00 | 2005/01/04 10:40 | 1.19 | 0.487 | 0 | 1.19 | 1473 | 0 | 1475 | 35170
2005/01/04 | 11:00:00 | 2005/01/04 11:00 | 1.119 | 0.467 | 0 | 1.119 | 1385 | 0 | 1385 | 35170
2005/01/04 | 11:20:00 | 2005/01/04 11:20 | 1.059 | 0.449 | 0 | 1.059 | 1306 | 0 | 1307 | 35170
2005/01/04 | 11:40:00 | 2005/01/04 11:40 | 1.007 | 0.434 | 0 | 1.007 | 1239 | 0 | 1240 | 35170
2005/01/04 | 12:00:00 | 2005/01/04 12:00 | 0.953 | 0.418 | 0 | 0.953 | 1177 | 0 | 1176 | 35170
2005/01/04 | 12:20:00 | 2005/01/04 12:20 | 0.906 | 0.404 | 0 | 0.906 | 1114 | 0 | 1115 | 35170
2005/01/04 | 12:40:00 | 2005/01/04 12:40 | 0.869 | 0.392 | 0 | 0.869 | 1063 | 0 | 1065 | 35170
2005/01/04 | 13:00:00 | 2005/01/04 13:00 | 0.842 | 0.384 | 0 | 0.842 | 1026 | 0 | 1027 | 35170
2005/01/04 | 13:20:00 | 2005/01/04 13:20 | 0.82 | 0.377 | 0 | 0.82 | 997 | 0 | 997 | 35170
2005/01/04 | 13:40:00 | 2005/01/04 13:40 | 0.799 | 0.371 | 0 | 0.799 | 972 | 0 | 971 | 35170
2005/01/04 | 14:00:00 | 2005/01/04 14:00 | 0.778 | 0.364 | 0 | 0.778 | 946 | 0 | 946 | 35170
2005/01/04 | 14:20:00 | 2005/01/04 14:20 | 0.753 | 0.356 | 0 | 0.753 | 919 | 0 | 919 | 35170
2005/01/04 | 14:40:00 | 2005/01/04 14:40 | 0.728 | 0.348 | 0 | 0.728 | 888 | 0 | 889 | 35170
2005/01/04 | 15:00:00 | 2005/01/04 15:00 | 0.705 | 0.34 | 0 | 0.705 | 860 | 0 | 860 | 35170
2005/01/04 | 15:20:00 | 2005/01/04 15:20 | 0.684 | 0.333 | 0 | 0.684 | 834 | 0 | 833 | 35170
2005/01/04 | 15:40:00 | 2005/01/04 15:40 | 0.664 | 0.327 | 0 | 0.664 | 809 | 0 | 809 | 35170
2005/01/04 | 16:00:00 | 2005/01/04 16:00 | 0.645 | 0.32 | 0 | 0.645 | 786 | 0 | 785 | 35170
2005/01/04 | 16:20:00 | 2005/01/04 16:20 | 0.627 | 0.314 | 0 | 0.627 | 762 | 0 | 763 | 35170
2005/01/04 | 16:40:00 | 2005/01/04 16:40 | 0.612 | 0.309 | 0 | 0.612 | 742 | 0 | 743 | 35170
2005/01/04 | 17:00:00 | 2005/01/04 17:00 | 1.283 | 0.513 | 0.669 | 0.614 | 976 | 402 | 735 | 35170
2005/01/04 | 17:20:00 | 2005/01/04 17:20 | 3.902 | 0.812 | 3.278 | 0.624 | 2599 | 2369 | 742 | 35170
2005/01/04 | 17:40:00 | 2005/01/04 17:40 | 3.516 | 0.804 | 2.877 | 0.639 | 5030 | 3693 | 758 | 35170
2005/01/04 | 18:00:00 | 2005/01/04 18:00 | 2.382 | 0.736 | 1.731 | 0.651 | 3504 | 2765 | 774 | 35170
2005/01/04 | 18:20:00 | 2005/01/04 18:20 | 1.862 | 0.665 | 1.204 | 0.658 | 2488 | 1761 | 785 | 35170
2005/01/04 | 18:40:00 | 2005/01/04 18:40 | 1.652 | 0.611 | 0.989 | 0.663 | 2092 | 1316 | 793 | 35170
2005/01/04 | 19:00:00 | 2005/01/04 19:00 | 1.592 | 0.596 | 0.924 | 0.668 | 1934 | 1147 | 799 | 35170
2005/01/04 | 19:20:00 | 2005/01/04 19:20 | 1.757 | 0.638 | 1.084 | 0.673 | 1990 | 1205 | 805 | 35170
2005/01/04 | 19:40:00 | 2005/01/04 19:40 | 2 | 0.696 | 1.321 | 0.679 | 2257 | 1443 | 811 | 35170
2005/01/04 | 20:00:00 | 2005/01/04 20:00 | 2.079 | 0.71 | 1.393 | 0.686 | 2482 | 1628 | 819 | 35170
2005/01/04 | 20:20:00 | 2005/01/04 20:20 | 1.94 | 0.684 | 1.247 | 0.693 | 2407 | 1584 | 827 | 35170
2005/01/04 | 20:40:00 | 2005/01/04 20:40 | 1.813 | 0.652 | 1.114 | 0.699 | 2252 | 1417 | 835 | 35170
2005/01/04 | 21:00:00 | 2005/01/04 21:00 | 1.677 | 0.618 | 0.973 | 0.704 | 2095 | 1253 | 841 | 35170
2005/01/04 | 21:20:00 | 2005/01/04 21:20 | 1.568 | 0.59 | 0.86 | 0.708 | 1943 | 1100 | 847 | 35170
2005/01/04 | 21:40:00 | 2005/01/04 21:40 | 1.478 | 0.566 | 0.766 | 0.712 | 1828 | 975 | 853 | 35170
2005/01/04 | 22:00:00 | 2005/01/04 22:00 | 1.374 | 0.538 | 0.658 | 0.716 | 1714 | 854 | 857 | 35170
2005/01/04 | 22:20:00 | 2005/01/04 22:20 | 1.267 | 0.509 | 0.548 | 0.719 | 1583 | 724 | 861 | 35170
2005/01/04 | 22:40:00 | 2005/01/04 22:40 | 1.171 | 0.482 | 0.449 | 0.722 | 1462 | 598 | 864 | 35170
2005/01/04 | 23:00:00 | 2005/01/04 23:00 | 1.085 | 0.457 | 0.361 | 0.724 | 1352 | 486 | 867 | 35170
2005/01/04 | 23:20:00 | 2005/01/04 23:20 | 1.008 | 0.434 | 0.283 | 0.725 | 1255 | 386 | 869 | 35170
2005/01/04 | 23:40:00 | 2005/01/04 23:40 | 0.936 | 0.413 | 0.21 | 0.726 | 1166 | 295 | 871 | 35170
2005/01/05 | 00:00:00 | 2005/01/05 00:00 | 0.877 | 0.395 | 0.15 | 0.727 | 1087 | 216 | 872 | 35170
2005/01/05 | 00:20:00 | 2005/01/05 00:20 | 0.826 | 0.379 | 0.098 | 0.728 | 1021 | 149 | 873 | 35170
2005/01/05 | 00:40:00 | 2005/01/05 00:40 | 0.778 | 0.364 | 0.05 | 0.728 | 962 | 89 | 874 | 35170
2005/01/05 | 01:00:00 | 2005/01/05 01:00 | 0.732 | 0.349 | 0.004 | 0.728 | 906 | 32 | 874 | 35170
2005/01/05 | 01:20:00 | 2005/01/05 01:20 | 0.691 | 0.336 | 0 | 0.691 | 854 | 2 | 852 | 35170
2005/01/05 | 01:40:00 | 2005/01/05 01:40 | 0.653 | 0.323 | 0 | 0.653 | 806 | 0 | 806 | 35170
2005/01/05 | 02:00:00 | 2005/01/05 02:00 | 0.621 | 0.312 | 0 | 0.621 | 764 | 0 | 764 | 35170
2005/01/05 | 02:20:00 | 2005/01/05 02:20 | 0.592 | 0.302 | 0 | 0.592 | 728 | 0 | 728 | 35170
2005/01/05 | 02:40:00 | 2005/01/05 02:40 | 0.569 | 0.294 | 0 | 0.569 | 695 | 0 | 697 | 35170
2005/01/05 | 03:00:00 | 2005/01/05 03:00 | 0.555 | 0.289 | 0 | 0.555 | 675 | 0 | 674 | 35170
2005/01/05 | 03:20:00 | 2005/01/05 03:20 | 0.55 | 0.287 | 0 | 0.55 | 663 | 0 | 663 | 35170
2005/01/05 | 03:40:00 | 2005/01/05 03:40 | 0.542 | 0.284 | 0 | 0.542 | 656 | 0 | 655 | 35170
2005/01/05 | 04:00:00 | 2005/01/05 04:00 | 0.527 | 0.279 | 0 | 0.527 | 643 | 0 | 641 | 35170
2005/01/05 | 04:20:00 | 2005/01/05 04:20 | 0.513 | 0.274 | 0 | 0.513 | 624 | 0 | 624 | 35170
2005/01/05 | 04:40:00 | 2005/01/05 04:40 | 0.502 | 0.27 | 0 | 0.502 | 609 | 0 | 609 | 35170
2005/01/05 | 05:00:00 | 2005/01/05 05:00 | 0.488 | 0.265 | 0 | 0.488 | 594 | 0 | 594 | 35170
2005/01/05 | 05:20:00 | 2005/01/05 05:20 | 0.479 | 0.262 | 0 | 0.479 | 581 | 0 | 580 | 35170
2005/01/05 | 05:40:00 | 2005/01/05 05:40 | 0.471 | 0.259 | 0 | 0.471 | 570 | 0 | 570 | 35170
2005/01/05 | 06:00:00 | 2005/01/05 06:00 | 0.464 | 0.256 | 0 | 0.464 | 562 | 0 | 561 | 35170
2005/01/05 | 06:20:00 | 2005/01/05 06:20 | 0.457 | 0.253 | 0 | 0.457 | 552 | 0 | 553 | 35170
2005/01/05 | 06:40:00 | 2005/01/05 06:40 | 0.452 | 0.251 | 0 | 0.452 | 546 | 0 | 545 | 35170
2005/01/05 | 07:00:00 | 2005/01/05 07:00 | 0.445 | 0.249 | 0 | 0.445 | 538 | 0 | 538 | 35170
2005/01/05 | 07:20:00 | 2005/01/05 07:20 | 0.439 | 0.247 | 0 | 0.439 | 531 | 0 | 530 | 35170
2005/01/05 | 07:40:00 | 2005/01/05 07:40 | 0.434 | 0.245 | 0 | 0.434 | 524 | 0 | 524 | 35170
2005/01/05 | 08:00:00 | 2005/01/05 08:00 | 0.427 | 0.242 | 0 | 0.427 | 517 | 0 | 517 | 35170
2005/01/05 | 08:20:00 | 2005/01/05 08:20 | 0.423 | 0.24 | 0 | 0.423 | 510 | 0 | 510 | 35170
2005/01/05 | 08:40:00 | 2005/01/05 08:40 | 0.419 | 0.239 | 0 | 0.419 | 505 | 0 | 505 | 35170
2005/01/05 | 09:00:00 | 2005/01/05 09:00 | 0.412 | 0.236 | 0 | 0.412 | 499 | 0 | 499 | 35170
2005/01/05 | 09:20:00 | 2005/01/05 09:20 | 0.407 | 0.234 | 0 | 0.407 | 491 | 0 | 491 | 35170
2005/01/05 | 09:40:00 | 2005/01/05 09:40 | 0.4 | 0.232 | 0 | 0.4 | 484 | 0 | 484 | 35170
2005/01/05 | 10:00:00 | 2005/01/05 10:00 | 0.396 | 0.23 | 0 | 0.396 | 478 | 0 | 478 | 35170
2005/01/05 | 10:20:00 | 2005/01/05 10:20 | 0.392 | 0.228 | 0 | 0.392 | 473 | 0 | 473 | 35170
2005/01/05 | 10:40:00 | 2005/01/05 10:40 | 0.385 | 0.226 | 0 | 0.385 | 466 | 0 | 466 | 35170
2005/01/05 | 11:00:00 | 2005/01/05 11:00 | 0.381 | 0.224 | 0 | 0.381 | 460 | 0 | 460 | 35170
2005/01/05 | 11:20:00 | 2005/01/05 11:20 | 0.375 | 0.222 | 0 | 0.375 | 454 | 0 | 454 | 35170
2005/01/05 | 11:40:00 | 2005/01/05 11:40 | 0.369 | 0.219 | 0 | 0.369 | 447 | 0 | 446 | 35170
2005/01/05 | 12:00:00 | 2005/01/05 12:00 | 0.364 | 0.217 | 0 | 0.364 | 439 | 0 | 440 | 35170
2005/01/05 | 12:20:00 | 2005/01/05 12:20 | 0.36 | 0.215 | 0 | 0.36 | 434 | 0 | 434 | 35170
2005/01/05 | 12:40:00 | 2005/01/05 12:40 | 0.356 | 0.214 | 0 | 0.356 | 429 | 0 | 430 | 35170
2005/01/05 | 13:00:00 | 2005/01/05 13:00 | 0.352 | 0.212 | 0 | 0.352 | 424 | 0 | 425 | 35170
2005/01/05 | 13:20:00 | 2005/01/05 13:20 | 0.35 | 0.211 | 0 | 0.35 | 422 | 0 | 421 | 35170
2005/01/05 | 13:40:00 | 2005/01/05 13:40 | 0.349 | 0.211 | 0 | 0.349 | 419 | 0 | 419 | 35170
2005/01/05 | 14:00:00 | 2005/01/05 14:00 | 0.347 | 0.21 | 0 | 0.347 | 418 | 0 | 418 | 35170
2005/01/05 | 14:20:00 | 2005/01/05 14:20 | 0.342 | 0.208 | 0 | 0.342 | 414 | 0 | 413 | 35170
2005/01/05 | 14:40:00 | 2005/01/05 14:40 | 0.332 | 0.203 | 0 | 0.332 | 404 | 0 | 404 | 35170
2005/01/05 | 15:00:00 | 2005/01/05 15:00 | 0.326 | 0.201 | 0 | 0.326 | 394 | 0 | 395 | 35170
2005/01/05 | 15:20:00 | 2005/01/05 15:20 | 0.32 | 0.198 | 0 | 0.32 | 387 | 0 | 388 | 35170
2005/01/05 | 15:40:00 | 2005/01/05 15:40 | 0.317 | 0.197 | 0 | 0.317 | 382 | 0 | 382 | 35170
2005/01/05 | 16:00:00 | 2005/01/05 16:00 | 0.315 | 0.196 | 0 | 0.315 | 379 | 0 | 379 | 35170
2005/01/05 | 16:20:00 | 2005/01/05 16:20 | 0.315 | 0.196 | 0 | 0.315 | 378 | 0 | 378 | 35170
2005/01/05 | 16:40:00 | 2005/01/05 16:40 | 0.313 | 0.195 | 0 | 0.313 | 377 | 0 | 377 | 35170
2005/01/05 | 17:00:00 | 2005/01/05 17:00 | 0.313 | 0.195 | 0 | 0.313 | 376 | 0 | 376 | 35170
2005/01/05 | 17:20:00 | 2005/01/05 17:20 | 0.314 | 0.196 | 0.001 | 0.313 | 376 | 1 | 376 | 35170
2005/01/05 | 17:40:00 | 2005/01/05 17:40 | 0.318 | 0.197 | 0.005 | 0.313 | 380 | 4 | 376 | 35170
2005/01/05 | 18:00:00 | 2005/01/05 18:00 | 0.317 | 0.197 | 0.004 | 0.313 | 382 | 5 | 376 | 35170
2005/01/05 | 18:20:00 | 2005/01/05 18:20 | 0.312 | 0.195 | 0 | 0.312 | 378 | 2 | 375 | 35170
2005/01/05 | 18:40:00 | 2005/01/05 18:40 | 0.305 | 0.191 | 0 | 0.305 | 370 | 0 | 370 | 35170
2005/01/05 | 19:00:00 | 2005/01/05 19:00 | 0.3 | 0.189 | 0 | 0.3 | 362 | 0 | 363 | 35170

## Event 50
Hydrograph info for event 50 for A2H047 in period 19711001 to 20260210
Hydrograph period: 2005/01/08 22:40:00 to 2005/01/10 13:20:00 Date of peak: 2005/01/08 23:40:00 Peak flow: 46.807m³/sec
Date | Time | Date + Time | Observed (m³/sec) | Observed H(m) | Q-Dxi (m³/sec) | Q-Bxi (m³/sec) | Q-Txi (m³) | Q-Dxi (m³) | Q-Bxi (m³) | Cum. Q-Dri (m³)
2005/01/08 | 22:40:00 | 2005/01/08 22:40 | 0.206 | 0.145 | 0.205 | 0.001 | 0 | 0 | 0 | 0
2005/01/08 | 23:00:00 | 2005/01/08 23:00 | 0.478 | 0.261 | 0.476 | 0.002 | 347 | 409 | 2 | 409
2005/01/08 | 23:20:00 | 2005/01/08 23:20 | 31.618 | 1.548 | 31.536 | 0.082 | 21599 | 19207 | 51 | 19616
2005/01/08 | 23:40:00 | 2005/01/08 23:40 | 43.409 | 1.733 | 43.139 | 0.27 | 46254 | 44805 | 211 | 64421
2005/01/09 | 00:00:00 | 2005/01/09 00:00 | 39.007 | 1.672 | 38.533 | 0.474 | 52545 | 49003 | 446 | 64421
2005/01/09 | 00:20:00 | 2005/01/09 00:20 | 38.369 | 1.663 | 37.704 | 0.665 | 45590 | 45742 | 684 | 64421
2005/01/09 | 00:40:00 | 2005/01/09 00:40 | 37.298 | 1.646 | 36.447 | 0.851 | 46494 | 44490 | 910 | 64421
2005/01/09 | 01:00:00 | 2005/01/09 01:00 | 28.419 | 1.504 | 27.408 | 1.011 | 39510 | 38313 | 1117 | 64421
2005/01/09 | 01:20:00 | 2005/01/09 01:20 | 24.045 | 1.413 | 22.908 | 1.137 | 31131 | 30189 | 1289 | 64421
2005/01/09 | 01:40:00 | 2005/01/09 01:40 | 20.707 | 1.336 | 19.463 | 1.244 | 26969 | 25423 | 1429 | 64421
2005/01/09 | 02:00:00 | 2005/01/09 02:00 | 17.15 | 1.25 | 15.818 | 1.332 | 22572 | 21169 | 1545 | 64421
2005/01/09 | 02:20:00 | 2005/01/09 02:20 | 14.505 | 1.181 | 13.101 | 1.404 | 18868 | 17351 | 1642 | 64421
2005/01/09 | 02:40:00 | 2005/01/09 02:40 | 12.297 | 1.12 | 10.833 | 1.464 | 16071 | 14360 | 1721 | 64421
2005/01/09 | 03:00:00 | 2005/01/09 03:00 | 10.414 | 1.065 | 8.9 | 1.514 | 13593 | 11840 | 1787 | 64421
2005/01/09 | 03:20:00 | 2005/01/09 03:20 | 8.838 | 1.015 | 7.284 | 1.554 | 11521 | 9710 | 1841 | 64421
2005/01/09 | 03:40:00 | 2005/01/09 03:40 | 7.53 | 0.971 | 5.942 | 1.588 | 9787 | 7936 | 1885 | 64421
2005/01/09 | 04:00:00 | 2005/01/09 04:00 | 6.515 | 0.935 | 4.9 | 1.615 | 8408 | 6506 | 1921 | 64421
2005/01/09 | 04:20:00 | 2005/01/09 04:20 | 5.714 | 0.904 | 4.077 | 1.637 | 7325 | 5386 | 1951 | 64421
2005/01/09 | 04:40:00 | 2005/01/09 04:40 | 5.009 | 0.875 | 3.353 | 1.656 | 6422 | 4458 | 1976 | 64421
2005/01/09 | 05:00:00 | 2005/01/09 05:00 | 4.404 | 0.848 | 2.733 | 1.671 | 5644 | 3652 | 1996 | 64421
2005/01/09 | 05:20:00 | 2005/01/09 05:20 | 3.909 | 0.825 | 2.225 | 1.684 | 4985 | 2975 | 2013 | 64421
2005/01/09 | 05:40:00 | 2005/01/09 05:40 | 3.496 | 0.804 | 1.802 | 1.694 | 4433 | 2417 | 2026 | 64421
2005/01/09 | 06:00:00 | 2005/01/09 06:00 | 3.126 | 0.784 | 1.424 | 1.702 | 3971 | 1936 | 2037 | 64421
2005/01/09 | 06:20:00 | 2005/01/09 06:20 | 2.802 | 0.765 | 1.094 | 1.708 | 3550 | 1511 | 2046 | 64421
2005/01/09 | 06:40:00 | 2005/01/09 06:40 | 2.528 | 0.747 | 0.815 | 1.713 | 3192 | 1145 | 2053 | 64421
2005/01/09 | 07:00:00 | 2005/01/09 07:00 | 2.267 | 0.727 | 0.551 | 1.716 | 2884 | 820 | 2057 | 64421
2005/01/09 | 07:20:00 | 2005/01/09 07:20 | 2.002 | 0.697 | 0.284 | 1.718 | 2544 | 501 | 2061 | 64421
2005/01/09 | 07:40:00 | 2005/01/09 07:40 | 1.855 | 0.663 | 0.136 | 1.719 | 2308 | 252 | 2063 | 64421
2005/01/09 | 08:00:00 | 2005/01/09 08:00 | 1.74 | 0.634 | 0.02 | 1.72 | 2156 | 93 | 2064 | 64421
2005/01/09 | 08:20:00 | 2005/01/09 08:20 | 1.639 | 0.608 | 0 | 1.639 | 2026 | 12 | 2015 | 64421
2005/01/09 | 08:40:00 | 2005/01/09 08:40 | 1.549 | 0.585 | 0 | 1.549 | 1911 | 0 | 1913 | 64421
2005/01/09 | 09:00:00 | 2005/01/09 09:00 | 1.471 | 0.564 | 0 | 1.471 | 1811 | 0 | 1812 | 64421
2005/01/09 | 09:20:00 | 2005/01/09 09:20 | 1.402 | 0.546 | 0 | 1.402 | 1724 | 0 | 1724 | 64421
2005/01/09 | 09:40:00 | 2005/01/09 09:40 | 1.346 | 0.53 | 0 | 1.346 | 1647 | 0 | 1649 | 64421
2005/01/09 | 10:00:00 | 2005/01/09 10:00 | 1.294 | 0.516 | 0 | 1.294 | 1585 | 0 | 1584 | 64421
2005/01/09 | 10:20:00 | 2005/01/09 10:20 | 1.246 | 0.503 | 0 | 1.246 | 1523 | 0 | 1524 | 64421
2005/01/09 | 10:40:00 | 2005/01/09 10:40 | 1.198 | 0.489 | 0 | 1.198 | 1466 | 0 | 1466 | 64421
2005/01/09 | 11:00:00 | 2005/01/09 11:00 | 1.154 | 0.477 | 0 | 1.154 | 1410 | 0 | 1411 | 64421
2005/01/09 | 11:20:00 | 2005/01/09 11:20 | 1.116 | 0.466 | 0 | 1.116 | 1361 | 0 | 1362 | 64421
2005/01/09 | 11:40:00 | 2005/01/09 11:40 | 1.073 | 0.454 | 0 | 1.073 | 1314 | 0 | 1313 | 64421
2005/01/09 | 12:00:00 | 2005/01/09 12:00 | 1.034 | 0.442 | 0 | 1.034 | 1264 | 0 | 1264 | 64421
2005/01/09 | 12:20:00 | 2005/01/09 12:20 | 1 | 0.432 | 0 | 1 | 1220 | 0 | 1220 | 64421
2005/01/09 | 12:40:00 | 2005/01/09 12:40 | 0.968 | 0.422 | 0 | 0.968 | 1180 | 0 | 1181 | 64421
2005/01/09 | 13:00:00 | 2005/01/09 13:00 | 0.94 | 0.414 | 0 | 0.94 | 1144 | 0 | 1145 | 64421
2005/01/09 | 13:20:00 | 2005/01/09 13:20 | 0.914 | 0.406 | 0 | 0.914 | 1111 | 0 | 1112 | 64421
2005/01/09 | 13:40:00 | 2005/01/09 13:40 | 0.894 | 0.4 | 0 | 0.894 | 1084 | 0 | 1085 | 64421
2005/01/09 | 14:00:00 | 2005/01/09 14:00 | 0.874 | 0.394 | 0 | 0.874 | 1062 | 0 | 1061 | 64421
2005/01/09 | 14:20:00 | 2005/01/09 14:20 | 0.856 | 0.388 | 0 | 0.856 | 1039 | 0 | 1038 | 64421
2005/01/09 | 14:40:00 | 2005/01/09 14:40 | 0.835 | 0.382 | 0 | 0.835 | 1014 | 0 | 1015 | 64421
2005/01/09 | 15:00:00 | 2005/01/09 15:00 | 0.816 | 0.376 | 0 | 0.816 | 992 | 0 | 991 | 64421
2005/01/09 | 15:20:00 | 2005/01/09 15:20 | 0.8 | 0.371 | 0 | 0.8 | 970 | 0 | 970 | 64421
2005/01/09 | 15:40:00 | 2005/01/09 15:40 | 0.781 | 0.365 | 0 | 0.781 | 949 | 0 | 949 | 64421
2005/01/09 | 16:00:00 | 2005/01/09 16:00 | 0.769 | 0.361 | 0 | 0.769 | 930 | 0 | 930 | 64421
2005/01/09 | 16:20:00 | 2005/01/09 16:20 | 0.754 | 0.356 | 0 | 0.754 | 914 | 0 | 914 | 64421
2005/01/09 | 16:40:00 | 2005/01/09 16:40 | 0.739 | 0.351 | 0 | 0.739 | 895 | 0 | 896 | 64421
2005/01/09 | 17:00:00 | 2005/01/09 17:00 | 0.726 | 0.347 | 0 | 0.726 | 880 | 0 | 879 | 64421
2005/01/09 | 17:20:00 | 2005/01/09 17:20 | 0.713 | 0.343 | 0 | 0.713 | 863 | 0 | 863 | 64421
2005/01/09 | 17:40:00 | 2005/01/09 17:40 | 0.7 | 0.338 | 0 | 0.7 | 848 | 0 | 848 | 64421
2005/01/09 | 18:00:00 | 2005/01/09 18:00 | 0.689 | 0.335 | 0 | 0.689 | 834 | 0 | 833 | 64421
2005/01/09 | 18:20:00 | 2005/01/09 18:20 | 0.677 | 0.331 | 0 | 0.677 | 821 | 0 | 820 | 64421
2005/01/09 | 18:40:00 | 2005/01/09 18:40 | 0.666 | 0.327 | 0 | 0.666 | 805 | 0 | 806 | 64421
2005/01/09 | 19:00:00 | 2005/01/09 19:00 | 0.657 | 0.324 | 0 | 0.657 | 794 | 0 | 794 | 64421
2005/01/09 | 19:20:00 | 2005/01/09 19:20 | 0.647 | 0.321 | 0 | 0.647 | 782 | 0 | 782 | 64421
2005/01/09 | 19:40:00 | 2005/01/09 19:40 | 0.637 | 0.317 | 0 | 0.637 | 770 | 0 | 770 | 64421
2005/01/09 | 20:00:00 | 2005/01/09 20:00 | 0.627 | 0.314 | 0 | 0.627 | 758 | 0 | 758 | 64421
2005/01/09 | 20:20:00 | 2005/01/09 20:20 | 0.622 | 0.312 | 0 | 0.622 | 749 | 0 | 749 | 64421
2005/01/09 | 20:40:00 | 2005/01/09 20:40 | 0.619 | 0.311 | 0 | 0.619 | 745 | 0 | 745 | 64421
2005/01/09 | 21:00:00 | 2005/01/09 21:00 | 0.609 | 0.308 | 0 | 0.609 | 737 | 0 | 737 | 64421
2005/01/09 | 21:20:00 | 2005/01/09 21:20 | 0.597 | 0.304 | 0 | 0.597 | 723 | 0 | 724 | 64421
2005/01/09 | 21:40:00 | 2005/01/09 21:40 | 0.583 | 0.299 | 0 | 0.583 | 708 | 0 | 708 | 64421
2005/01/09 | 22:00:00 | 2005/01/09 22:00 | 0.569 | 0.294 | 0 | 0.569 | 691 | 0 | 691 | 64421
2005/01/09 | 22:20:00 | 2005/01/09 22:20 | 0.557 | 0.29 | 0 | 0.557 | 675 | 0 | 676 | 64421
2005/01/09 | 22:40:00 | 2005/01/09 22:40 | 0.548 | 0.286 | 0 | 0.548 | 663 | 0 | 663 | 64421
2005/01/09 | 23:00:00 | 2005/01/09 23:00 | 0.538 | 0.283 | 0 | 0.538 | 652 | 0 | 652 | 64421
2005/01/09 | 23:20:00 | 2005/01/09 23:20 | 0.529 | 0.28 | 0 | 0.529 | 640 | 0 | 640 | 64421
2005/01/09 | 23:40:00 | 2005/01/09 23:40 | 0.522 | 0.277 | 0 | 0.522 | 631 | 0 | 631 | 64421
2005/01/10 | 00:00:00 | 2005/01/10 00:00 | 0.51 | 0.273 | 0 | 0.51 | 620 | 0 | 619 | 64421
2005/01/10 | 00:20:00 | 2005/01/10 00:20 | 0.492 | 0.266 | 0 | 0.492 | 601 | 0 | 601 | 64421
2005/01/10 | 00:40:00 | 2005/01/10 00:40 | 0.47 | 0.258 | 0 | 0.47 | 578 | 0 | 577 | 64421
2005/01/10 | 01:00:00 | 2005/01/10 01:00 | 0.451 | 0.251 | 0 | 0.451 | 552 | 0 | 553 | 64421
2005/01/10 | 01:20:00 | 2005/01/10 01:20 | 0.442 | 0.248 | 0 | 0.442 | 536 | 0 | 536 | 64421
2005/01/10 | 01:40:00 | 2005/01/10 01:40 | 0.441 | 0.247 | 0 | 0.441 | 528 | 0 | 530 | 64421
2005/01/10 | 02:00:00 | 2005/01/10 02:00 | 0.445 | 0.249 | 0.004 | 0.441 | 532 | 2 | 529 | 64421
2005/01/10 | 02:20:00 | 2005/01/10 02:20 | 0.445 | 0.249 | 0.004 | 0.441 | 534 | 5 | 529 | 64421
2005/01/10 | 02:40:00 | 2005/01/10 02:40 | 0.445 | 0.249 | 0.004 | 0.441 | 534 | 5 | 529 | 64421
2005/01/10 | 03:00:00 | 2005/01/10 03:00 | 0.44 | 0.247 | 0 | 0.44 | 531 | 2 | 529 | 64421
2005/01/10 | 03:20:00 | 2005/01/10 03:20 | 0.433 | 0.244 | 0 | 0.433 | 523 | 0 | 524 | 64421
2005/01/10 | 03:40:00 | 2005/01/10 03:40 | 0.429 | 0.243 | 0 | 0.429 | 517 | 0 | 517 | 64421
2005/01/10 | 04:00:00 | 2005/01/10 04:00 | 0.425 | 0.241 | 0 | 0.425 | 512 | 0 | 512 | 64421
2005/01/10 | 04:20:00 | 2005/01/10 04:20 | 0.42 | 0.239 | 0 | 0.42 | 507 | 0 | 507 | 64421
2005/01/10 | 04:40:00 | 2005/01/10 04:40 | 0.417 | 0.238 | 0 | 0.417 | 502 | 0 | 502 | 64421
2005/01/10 | 05:00:00 | 2005/01/10 05:00 | 0.414 | 0.237 | 0 | 0.414 | 499 | 0 | 499 | 64421
2005/01/10 | 05:20:00 | 2005/01/10 05:20 | 0.41 | 0.235 | 0 | 0.41 | 494 | 0 | 494 | 64421
2005/01/10 | 05:40:00 | 2005/01/10 05:40 | 0.405 | 0.234 | 0 | 0.405 | 489 | 0 | 489 | 64421
2005/01/10 | 06:00:00 | 2005/01/10 06:00 | 0.401 | 0.232 | 0 | 0.401 | 484 | 0 | 484 | 64421
2005/01/10 | 06:20:00 | 2005/01/10 06:20 | 0.399 | 0.231 | 0 | 0.399 | 481 | 0 | 480 | 64421
2005/01/10 | 06:40:00 | 2005/01/10 06:40 | 0.395 | 0.23 | 0 | 0.395 | 477 | 0 | 476 | 64421
2005/01/10 | 07:00:00 | 2005/01/10 07:00 | 0.391 | 0.228 | 0 | 0.391 | 472 | 0 | 472 | 64421
2005/01/10 | 07:20:00 | 2005/01/10 07:20 | 0.389 | 0.227 | 0 | 0.389 | 469 | 0 | 468 | 64421
2005/01/10 | 07:40:00 | 2005/01/10 07:40 | 0.386 | 0.226 | 0 | 0.386 | 465 | 0 | 465 | 64421
2005/01/10 | 08:00:00 | 2005/01/10 08:00 | 0.383 | 0.225 | 0 | 0.383 | 462 | 0 | 461 | 64421
2005/01/10 | 08:20:00 | 2005/01/10 08:20 | 0.379 | 0.223 | 0 | 0.379 | 458 | 0 | 457 | 64421
2005/01/10 | 08:40:00 | 2005/01/10 08:40 | 0.378 | 0.223 | 0 | 0.378 | 454 | 0 | 454 | 64421
2005/01/10 | 09:00:00 | 2005/01/10 09:00 | 0.376 | 0.222 | 0 | 0.376 | 452 | 0 | 452 | 64421
2005/01/10 | 09:20:00 | 2005/01/10 09:20 | 0.373 | 0.221 | 0 | 0.373 | 449 | 0 | 449 | 64421
2005/01/10 | 09:40:00 | 2005/01/10 09:40 | 0.37 | 0.22 | 0 | 0.37 | 447 | 0 | 446 | 64421
2005/01/10 | 10:00:00 | 2005/01/10 10:00 | 0.366 | 0.218 | 0 | 0.366 | 442 | 0 | 442 | 64421
2005/01/10 | 10:20:00 | 2005/01/10 10:20 | 0.362 | 0.216 | 0 | 0.362 | 437 | 0 | 437 | 64421
2005/01/10 | 10:40:00 | 2005/01/10 10:40 | 0.359 | 0.215 | 0 | 0.359 | 432 | 0 | 433 | 64421
2005/01/10 | 11:00:00 | 2005/01/10 11:00 | 0.357 | 0.214 | 0 | 0.357 | 430 | 0 | 430 | 64421
2005/01/10 | 11:20:00 | 2005/01/10 11:20 | 0.355 | 0.213 | 0 | 0.355 | 427 | 0 | 427 | 64421
2005/01/10 | 11:40:00 | 2005/01/10 11:40 | 0.354 | 0.213 | 0 | 0.354 | 425 | 0 | 425 | 64421
2005/01/10 | 12:00:00 | 2005/01/10 12:00 | 0.352 | 0.212 | 0 | 0.352 | 424 | 0 | 424 | 64421
2005/01/10 | 12:20:00 | 2005/01/10 12:20 | 0.348 | 0.21 | 0 | 0.348 | 420 | 0 | 420 | 64421
2005/01/10 | 12:40:00 | 2005/01/10 12:40 | 0.346 | 0.21 | 0 | 0.346 | 416 | 0 | 416 | 64421
2005/01/10 | 13:00:00 | 2005/01/10 13:00 | 0.342 | 0.208 | 0 | 0.342 | 413 | 0 | 413 | 64421
2005/01/10 | 13:20:00 | 2005/01/10 13:20 | 0.339 | 0.206 | 0 | 0.339 | 409 | 0 | 409 | 64421

## Event 51
Hydrograph info for event 51 for A2H047 in period 19711001 to 20260210
Hydrograph period: 2005/10/15 00:20:00 to 2005/10/16 05:20:00 Date of peak: 2005/10/15 01:40:00 Peak flow: 32.609m³/sec
Date | Time | Date + Time | Observed (m³/sec) | Observed H(m) | Q-Dxi (m³/sec) | Q-Bxi (m³/sec) | Q-Txi (m³) | Q-Dxi (m³) | Q-Bxi (m³) | Cum. Q-Dri (m³)
2005/10/15 | 00:20:00 | 2005/10/15 00:20 | 0.664 | 0.142 | 0.662 | 0.002 | 0 | 0 | 0 | 0
2005/10/15 | 00:40:00 | 2005/10/15 00:40 | 5.403 | 0.673 | 5.386 | 0.017 | 3640 | 3629 | 11 | 3629
2005/10/15 | 01:00:00 | 2005/10/15 01:00 | 12.103 | 1.088 | 12.042 | 0.061 | 9782 | 10457 | 46 | 14086
2005/10/15 | 01:20:00 | 2005/10/15 01:20 | 21.915 | 1.321 | 21.77 | 0.145 | 20411 | 20287 | 123 | 34373
2005/10/15 | 01:40:00 | 2005/10/15 01:40 | 31.726 | 1.554 | 31.447 | 0.279 | 32184 | 31930 | 254 | 66303
2005/10/15 | 02:00:00 | 2005/10/15 02:00 | 30.01 | 1.493 | 29.578 | 0.432 | 37664 | 36615 | 426 | 66303
2005/10/15 | 02:20:00 | 2005/10/15 02:20 | 27.154 | 1.403 | 26.582 | 0.572 | 34298 | 33696 | 602 | 66303
2005/10/15 | 02:40:00 | 2005/10/15 02:40 | 24.297 | 1.313 | 23.599 | 0.698 | 30870 | 30108 | 762 | 66303
2005/10/15 | 03:00:00 | 2005/10/15 03:00 | 21.441 | 1.223 | 20.632 | 0.809 | 27443 | 26539 | 904 | 66303
2005/10/15 | 03:20:00 | 2005/10/15 03:20 | 18.585 | 1.134 | 17.68 | 0.905 | 24015 | 22987 | 1028 | 66303
2005/10/15 | 03:40:00 | 2005/10/15 03:40 | 15.728 | 1.044 | 14.742 | 0.986 | 20588 | 19453 | 1135 | 66303
2005/10/15 | 04:00:00 | 2005/10/15 04:00 | 12.872 | 0.954 | 11.819 | 1.053 | 17160 | 15937 | 1223 | 66303
2005/10/15 | 04:20:00 | 2005/10/15 04:20 | 10.016 | 0.864 | 8.911 | 1.105 | 13733 | 12438 | 1295 | 66303
2005/10/15 | 04:40:00 | 2005/10/15 04:40 | 7.16 | 0.774 | 6.018 | 1.142 | 10305 | 8957 | 1348 | 66303
2005/10/15 | 05:00:00 | 2005/10/15 05:00 | 4.303 | 0.684 | 3.138 | 1.165 | 6878 | 5493 | 1384 | 66303
2005/10/15 | 05:20:00 | 2005/10/15 05:20 | 1.6 | 0.598 | 0.426 | 1.174 | 3455 | 2138 | 1403 | 66303
2005/10/15 | 05:40:00 | 2005/10/15 05:40 | 1.526 | 0.577 | 0.35 | 1.176 | 1876 | 466 | 1410 | 66303
2005/10/15 | 06:00:00 | 2005/10/15 06:00 | 1.452 | 0.555 | 0.274 | 1.178 | 1786 | 375 | 1412 | 66303
2005/10/15 | 06:20:00 | 2005/10/15 06:20 | 1.377 | 0.534 | 0.198 | 1.179 | 1697 | 284 | 1414 | 66303
2005/10/15 | 06:40:00 | 2005/10/15 06:40 | 1.303 | 0.513 | 0.123 | 1.18 | 1608 | 193 | 1415 | 66303
2005/10/15 | 07:00:00 | 2005/10/15 07:00 | 1.229 | 0.491 | 0.049 | 1.18 | 1519 | 103 | 1416 | 66303
2005/10/15 | 07:20:00 | 2005/10/15 07:20 | 1.155 | 0.47 | 0 | 1.155 | 1430 | 29 | 1401 | 66303
2005/10/15 | 07:40:00 | 2005/10/15 07:40 | 1.081 | 0.449 | 0 | 1.081 | 1341 | 0 | 1342 | 66303
2005/10/15 | 08:00:00 | 2005/10/15 08:00 | 1.007 | 0.427 | 0 | 1.007 | 1252 | 0 | 1253 | 66303
2005/10/15 | 08:20:00 | 2005/10/15 08:20 | 0.932 | 0.406 | 0 | 0.932 | 1163 | 0 | 1163 | 66303
2005/10/15 | 08:40:00 | 2005/10/15 08:40 | 0.858 | 0.385 | 0 | 0.858 | 1074 | 0 | 1074 | 66303
2005/10/15 | 09:00:00 | 2005/10/15 09:00 | 0.784 | 0.364 | 0 | 0.784 | 985 | 0 | 985 | 66303
2005/10/15 | 09:20:00 | 2005/10/15 09:20 | 0.719 | 0.345 | 0 | 0.719 | 897 | 0 | 902 | 66303
2005/10/15 | 09:40:00 | 2005/10/15 09:40 | 0.698 | 0.337 | 0 | 0.698 | 850 | 0 | 850 | 66303
2005/10/15 | 10:00:00 | 2005/10/15 10:00 | 0.677 | 0.33 | 0 | 0.677 | 825 | 0 | 825 | 66303
2005/10/15 | 10:20:00 | 2005/10/15 10:20 | 0.656 | 0.323 | 0 | 0.656 | 800 | 0 | 800 | 66303
2005/10/15 | 10:40:00 | 2005/10/15 10:40 | 0.635 | 0.316 | 0 | 0.635 | 775 | 0 | 775 | 66303
2005/10/15 | 11:00:00 | 2005/10/15 11:00 | 0.614 | 0.308 | 0 | 0.614 | 750 | 0 | 749 | 66303
2005/10/15 | 11:20:00 | 2005/10/15 11:20 | 0.593 | 0.301 | 0 | 0.593 | 725 | 0 | 724 | 66303
2005/10/15 | 11:40:00 | 2005/10/15 11:40 | 0.572 | 0.294 | 0 | 0.572 | 699 | 0 | 699 | 66303
2005/10/15 | 12:00:00 | 2005/10/15 12:00 | 0.551 | 0.286 | 0 | 0.551 | 674 | 0 | 674 | 66303
2005/10/15 | 12:20:00 | 2005/10/15 12:20 | 0.53 | 0.279 | 0 | 0.53 | 649 | 0 | 649 | 66303
2005/10/15 | 12:40:00 | 2005/10/15 12:40 | 0.509 | 0.272 | 0 | 0.509 | 624 | 0 | 623 | 66303
2005/10/15 | 13:00:00 | 2005/10/15 13:00 | 0.488 | 0.265 | 0 | 0.488 | 599 | 0 | 598 | 66303
2005/10/15 | 13:20:00 | 2005/10/15 13:20 | 0.469 | 0.258 | 0 | 0.469 | 574 | 0 | 574 | 66303
2005/10/15 | 13:40:00 | 2005/10/15 13:40 | 0.461 | 0.255 | 0 | 0.461 | 558 | 0 | 558 | 66303
2005/10/15 | 14:00:00 | 2005/10/15 14:00 | 0.454 | 0.252 | 0 | 0.454 | 549 | 0 | 549 | 66303
2005/10/15 | 14:20:00 | 2005/10/15 14:20 | 0.447 | 0.249 | 0 | 0.447 | 540 | 0 | 541 | 66303
2005/10/15 | 14:40:00 | 2005/10/15 14:40 | 0.439 | 0.246 | 0 | 0.439 | 532 | 0 | 532 | 66303
2005/10/15 | 15:00:00 | 2005/10/15 15:00 | 0.432 | 0.243 | 0 | 0.432 | 523 | 0 | 523 | 66303
2005/10/15 | 15:20:00 | 2005/10/15 15:20 | 0.425 | 0.239 | 0 | 0.425 | 514 | 0 | 514 | 66303
2005/10/15 | 15:40:00 | 2005/10/15 15:40 | 0.417 | 0.236 | 0 | 0.417 | 505 | 0 | 505 | 66303
2005/10/15 | 16:00:00 | 2005/10/15 16:00 | 0.41 | 0.233 | 0 | 0.41 | 496 | 0 | 496 | 66303
2005/10/15 | 16:20:00 | 2005/10/15 16:20 | 0.402 | 0.23 | 0 | 0.402 | 487 | 0 | 487 | 66303
2005/10/15 | 16:40:00 | 2005/10/15 16:40 | 0.395 | 0.227 | 0 | 0.395 | 478 | 0 | 478 | 66303
2005/10/15 | 17:00:00 | 2005/10/15 17:00 | 0.388 | 0.224 | 0 | 0.388 | 470 | 0 | 470 | 66303
2005/10/15 | 17:20:00 | 2005/10/15 17:20 | 0.38 | 0.221 | 0 | 0.38 | 461 | 0 | 461 | 66303
2005/10/15 | 17:40:00 | 2005/10/15 17:40 | 0.373 | 0.218 | 0 | 0.373 | 452 | 0 | 452 | 66303
2005/10/15 | 18:00:00 | 2005/10/15 18:00 | 0.366 | 0.215 | 0 | 0.366 | 443 | 0 | 443 | 66303
2005/10/15 | 18:20:00 | 2005/10/15 18:20 | 0.358 | 0.212 | 0 | 0.358 | 434 | 0 | 434 | 66303
2005/10/15 | 18:40:00 | 2005/10/15 18:40 | 0.351 | 0.209 | 0 | 0.351 | 425 | 0 | 425 | 66303
2005/10/15 | 19:00:00 | 2005/10/15 19:00 | 0.343 | 0.206 | 0 | 0.343 | 416 | 0 | 416 | 66303
2005/10/15 | 19:20:00 | 2005/10/15 19:20 | 0.336 | 0.203 | 0 | 0.336 | 408 | 0 | 407 | 66303
2005/10/15 | 19:40:00 | 2005/10/15 19:40 | 0.329 | 0.2 | 0 | 0.329 | 399 | 0 | 399 | 66303
2005/10/15 | 20:00:00 | 2005/10/15 20:00 | 0.321 | 0.197 | 0 | 0.321 | 390 | 0 | 390 | 66303
2005/10/15 | 20:20:00 | 2005/10/15 20:20 | 0.314 | 0.194 | 0 | 0.314 | 381 | 0 | 381 | 66303
2005/10/15 | 20:40:00 | 2005/10/15 20:40 | 0.306 | 0.191 | 0 | 0.306 | 372 | 0 | 372 | 66303
2005/10/15 | 21:00:00 | 2005/10/15 21:00 | 0.299 | 0.188 | 0 | 0.299 | 363 | 0 | 363 | 66303
2005/10/15 | 21:20:00 | 2005/10/15 21:20 | 0.292 | 0.185 | 0 | 0.292 | 355 | 0 | 355 | 66303
2005/10/15 | 21:40:00 | 2005/10/15 21:40 | 0.284 | 0.182 | 0 | 0.284 | 346 | 0 | 346 | 66303
2005/10/15 | 22:00:00 | 2005/10/15 22:00 | 0.279 | 0.179 | 0 | 0.279 | 337 | 0 | 338 | 66303
2005/10/15 | 22:20:00 | 2005/10/15 22:20 | 0.276 | 0.178 | 0 | 0.276 | 333 | 0 | 333 | 66303
2005/10/15 | 22:40:00 | 2005/10/15 22:40 | 0.273 | 0.177 | 0 | 0.273 | 330 | 0 | 329 | 66303
2005/10/15 | 23:00:00 | 2005/10/15 23:00 | 0.271 | 0.175 | 0 | 0.271 | 327 | 0 | 326 | 66303
2005/10/15 | 23:20:00 | 2005/10/15 23:20 | 0.268 | 0.174 | 0 | 0.268 | 323 | 0 | 323 | 66303
2005/10/15 | 23:40:00 | 2005/10/15 23:40 | 0.265 | 0.173 | 0 | 0.265 | 320 | 0 | 320 | 66303
2005/10/16 | 00:00:00 | 2005/10/16 00:00 | 0.263 | 0.171 | 0 | 0.263 | 317 | 0 | 317 | 66303
2005/10/16 | 00:20:00 | 2005/10/16 00:20 | 0.26 | 0.17 | 0 | 0.26 | 314 | 0 | 314 | 66303
2005/10/16 | 00:40:00 | 2005/10/16 00:40 | 0.257 | 0.169 | 0 | 0.257 | 310 | 0 | 310 | 66303
2005/10/16 | 01:00:00 | 2005/10/16 01:00 | 0.254 | 0.167 | 0 | 0.254 | 307 | 0 | 307 | 66303
2005/10/16 | 01:20:00 | 2005/10/16 01:20 | 0.252 | 0.166 | 0 | 0.252 | 304 | 0 | 304 | 66303
2005/10/16 | 01:40:00 | 2005/10/16 01:40 | 0.249 | 0.165 | 0 | 0.249 | 300 | 0 | 301 | 66303
2005/10/16 | 02:00:00 | 2005/10/16 02:00 | 0.246 | 0.163 | 0 | 0.246 | 297 | 0 | 297 | 66303
2005/10/16 | 02:20:00 | 2005/10/16 02:20 | 0.244 | 0.162 | 0 | 0.244 | 294 | 0 | 294 | 66303
2005/10/16 | 02:40:00 | 2005/10/16 02:40 | 0.241 | 0.161 | 0 | 0.241 | 291 | 0 | 291 | 66303
2005/10/16 | 03:00:00 | 2005/10/16 03:00 | 0.238 | 0.159 | 0 | 0.238 | 287 | 0 | 287 | 66303
2005/10/16 | 03:20:00 | 2005/10/16 03:20 | 0.235 | 0.158 | 0 | 0.235 | 284 | 0 | 284 | 66303
2005/10/16 | 03:40:00 | 2005/10/16 03:40 | 0.233 | 0.157 | 0 | 0.233 | 281 | 0 | 281 | 66303
2005/10/16 | 04:00:00 | 2005/10/16 04:00 | 0.23 | 0.155 | 0 | 0.23 | 278 | 0 | 278 | 66303
2005/10/16 | 04:20:00 | 2005/10/16 04:20 | 0.227 | 0.154 | 0 | 0.227 | 274 | 0 | 274 | 66303
2005/10/16 | 04:40:00 | 2005/10/16 04:40 | 0.225 | 0.153 | 0 | 0.225 | 271 | 0 | 271 | 66303
2005/10/16 | 05:00:00 | 2005/10/16 05:00 | 0.222 | 0.151 | 0 | 0.222 | 268 | 0 | 268 | 66303
2005/10/16 | 05:20:00 | 2005/10/16 05:20 | 0.219 | 0.15 | 0 | 0.219 | 265 | 0 | 265 | 66303

## Event 52
Hydrograph info for event 52 for A2H047 in period 19711001 to 20260210
Hydrograph period: 2005/12/21 20:20:00 to 2005/12/22 15:20:00 Date of peak: 2005/12/21 22:40:00 Peak flow: 27.983m³/sec
Date | Time | Date + Time | Observed (m³/sec) | Observed H(m) | Q-Dxi (m³/sec) | Q-Bxi (m³/sec) | Q-Txi (m³) | Q-Dxi (m³) | Q-Bxi (m³) | Cum. Q-Dri (m³)
2005/12/21 | 20:20:00 | 2005/12/21 20:20 | 0.103 | 0.09 | 0.103 | 0 | 0 | 0 | 0 | 0
2005/12/21 | 20:40:00 | 2005/12/21 20:40 | 1.642 | 0.167 | 1.637 | 0.005 | 413 | 1044 | 3 | 1044
2005/12/21 | 21:00:00 | 2005/12/21 21:00 | 6.557 | 0.415 | 6.532 | 0.025 | 4919 | 4902 | 18 | 5946
2005/12/21 | 21:20:00 | 2005/12/21 21:20 | 11.471 | 0.663 | 11.401 | 0.07 | 10816 | 10760 | 57 | 16706
2005/12/21 | 21:40:00 | 2005/12/21 21:40 | 16.385 | 0.911 | 16.246 | 0.139 | 16714 | 16588 | 126 | 33294
2005/12/21 | 22:00:00 | 2005/12/21 22:00 | 21.3 | 1.159 | 21.067 | 0.233 | 22611 | 22388 | 223 | 55682
2005/12/21 | 22:20:00 | 2005/12/21 22:20 | 26.214 | 1.407 | 25.864 | 0.35 | 28508 | 28158 | 350 | 83840
2005/12/21 | 22:40:00 | 2005/12/21 22:40 | 26.896 | 1.458 | 26.415 | 0.481 | 32780 | 31367 | 499 | 115207
2005/12/21 | 23:00:00 | 2005/12/21 23:00 | 25.197 | 1.398 | 24.588 | 0.609 | 31255 | 30601 | 654 | 115207
2005/12/21 | 23:20:00 | 2005/12/21 23:20 | 23.497 | 1.338 | 22.769 | 0.728 | 29216 | 28414 | 802 | 115207
2005/12/21 | 23:40:00 | 2005/12/21 23:40 | 21.798 | 1.279 | 20.96 | 0.838 | 27177 | 26238 | 939 | 115207
2005/12/22 | 00:00:00 | 2005/12/22 00:00 | 20.099 | 1.219 | 19.161 | 0.938 | 25138 | 24073 | 1065 | 115207
2005/12/22 | 00:20:00 | 2005/12/22 00:20 | 18.4 | 1.159 | 17.37 | 1.03 | 23099 | 21919 | 1181 | 115207
2005/12/22 | 00:40:00 | 2005/12/22 00:40 | 16.701 | 1.1 | 15.589 | 1.112 | 21060 | 19775 | 1285 | 115207
2005/12/22 | 01:00:00 | 2005/12/22 01:00 | 15.001 | 1.04 | 13.815 | 1.186 | 19021 | 17642 | 1379 | 115207
2005/12/22 | 01:20:00 | 2005/12/22 01:20 | 13.302 | 0.98 | 12.051 | 1.251 | 16982 | 15520 | 1462 | 115207
2005/12/22 | 01:40:00 | 2005/12/22 01:40 | 11.603 | 0.921 | 10.296 | 1.307 | 14943 | 13408 | 1535 | 115207
2005/12/22 | 02:00:00 | 2005/12/22 02:00 | 9.904 | 0.861 | 8.55 | 1.354 | 12904 | 11308 | 1597 | 115207
2005/12/22 | 02:20:00 | 2005/12/22 02:20 | 8.205 | 0.801 | 6.812 | 1.393 | 10865 | 9217 | 1648 | 115207
2005/12/22 | 02:40:00 | 2005/12/22 02:40 | 6.505 | 0.742 | 5.083 | 1.422 | 8826 | 7137 | 1689 | 115207
2005/12/22 | 03:00:00 | 2005/12/22 03:00 | 4.806 | 0.682 | 3.362 | 1.444 | 6787 | 5067 | 1720 | 115207
2005/12/22 | 03:20:00 | 2005/12/22 03:20 | 3.107 | 0.622 | 1.651 | 1.456 | 4748 | 3008 | 1740 | 115207
2005/12/22 | 03:40:00 | 2005/12/22 03:40 | 1.472 | 0.564 | 0.012 | 1.46 | 2711 | 998 | 1750 | 115207
2005/12/22 | 04:00:00 | 2005/12/22 04:00 | 1.401 | 0.543 | 0 | 1.401 | 1723 | 7 | 1717 | 115207
2005/12/22 | 04:20:00 | 2005/12/22 04:20 | 1.33 | 0.522 | 0 | 1.33 | 1638 | 0 | 1639 | 115207
2005/12/22 | 04:40:00 | 2005/12/22 04:40 | 1.259 | 0.501 | 0 | 1.259 | 1553 | 0 | 1553 | 115207
2005/12/22 | 05:00:00 | 2005/12/22 05:00 | 1.188 | 0.481 | 0 | 1.188 | 1468 | 0 | 1468 | 115207
2005/12/22 | 05:20:00 | 2005/12/22 05:20 | 1.117 | 0.46 | 0 | 1.117 | 1382 | 0 | 1383 | 115207
2005/12/22 | 05:40:00 | 2005/12/22 05:40 | 1.046 | 0.439 | 0 | 1.046 | 1297 | 0 | 1298 | 115207
2005/12/22 | 06:00:00 | 2005/12/22 06:00 | 0.974 | 0.418 | 0 | 0.974 | 1212 | 0 | 1212 | 115207
2005/12/22 | 06:20:00 | 2005/12/22 06:20 | 0.903 | 0.397 | 0 | 0.903 | 1127 | 0 | 1126 | 115207
2005/12/22 | 06:40:00 | 2005/12/22 06:40 | 0.832 | 0.376 | 0 | 0.832 | 1042 | 0 | 1041 | 115207
2005/12/22 | 07:00:00 | 2005/12/22 07:00 | 0.761 | 0.355 | 0 | 0.761 | 956 | 0 | 956 | 115207
2005/12/22 | 07:20:00 | 2005/12/22 07:20 | 0.69 | 0.334 | 0 | 0.69 | 871 | 0 | 871 | 115207
2005/12/22 | 07:40:00 | 2005/12/22 07:40 | 0.651 | 0.322 | 0 | 0.651 | 797 | 0 | 805 | 115207
2005/12/22 | 08:00:00 | 2005/12/22 08:00 | 0.633 | 0.315 | 0 | 0.633 | 770 | 0 | 770 | 115207
2005/12/22 | 08:20:00 | 2005/12/22 08:20 | 0.614 | 0.309 | 0 | 0.614 | 748 | 0 | 748 | 115207
2005/12/22 | 08:40:00 | 2005/12/22 08:40 | 0.596 | 0.302 | 0 | 0.596 | 726 | 0 | 726 | 115207
2005/12/22 | 09:00:00 | 2005/12/22 09:00 | 0.577 | 0.295 | 0 | 0.577 | 704 | 0 | 704 | 115207
2005/12/22 | 09:20:00 | 2005/12/22 09:20 | 0.558 | 0.289 | 0 | 0.558 | 681 | 0 | 681 | 115207
2005/12/22 | 09:40:00 | 2005/12/22 09:40 | 0.54 | 0.282 | 0 | 0.54 | 659 | 0 | 659 | 115207
2005/12/22 | 10:00:00 | 2005/12/22 10:00 | 0.521 | 0.275 | 0 | 0.521 | 637 | 0 | 637 | 115207
2005/12/22 | 10:20:00 | 2005/12/22 10:20 | 0.503 | 0.269 | 0 | 0.503 | 615 | 0 | 614 | 115207
2005/12/22 | 10:40:00 | 2005/12/22 10:40 | 0.484 | 0.262 | 0 | 0.484 | 592 | 0 | 592 | 115207
2005/12/22 | 11:00:00 | 2005/12/22 11:00 | 0.466 | 0.255 | 0 | 0.466 | 570 | 0 | 570 | 115207
2005/12/22 | 11:20:00 | 2005/12/22 11:20 | 0.447 | 0.249 | 0 | 0.447 | 548 | 0 | 548 | 115207
2005/12/22 | 11:40:00 | 2005/12/22 11:40 | 0.429 | 0.242 | 0 | 0.429 | 526 | 0 | 526 | 115207
2005/12/22 | 12:00:00 | 2005/12/22 12:00 | 0.41 | 0.235 | 0 | 0.41 | 503 | 0 | 503 | 115207
2005/12/22 | 12:20:00 | 2005/12/22 12:20 | 0.396 | 0.23 | 0 | 0.396 | 483 | 0 | 484 | 115207
2005/12/22 | 12:40:00 | 2005/12/22 12:40 | 0.387 | 0.226 | 0 | 0.387 | 470 | 0 | 470 | 115207
2005/12/22 | 13:00:00 | 2005/12/22 13:00 | 0.378 | 0.222 | 0 | 0.378 | 459 | 0 | 459 | 115207
2005/12/22 | 13:20:00 | 2005/12/22 13:20 | 0.369 | 0.218 | 0 | 0.369 | 448 | 0 | 448 | 115207
2005/12/22 | 13:40:00 | 2005/12/22 13:40 | 0.36 | 0.214 | 0 | 0.36 | 437 | 0 | 437 | 115207
2005/12/22 | 14:00:00 | 2005/12/22 14:00 | 0.351 | 0.21 | 0 | 0.351 | 426 | 0 | 427 | 115207
2005/12/22 | 14:20:00 | 2005/12/22 14:20 | 0.342 | 0.206 | 0 | 0.342 | 416 | 0 | 416 | 115207
2005/12/22 | 14:40:00 | 2005/12/22 14:40 | 0.333 | 0.202 | 0 | 0.333 | 405 | 0 | 405 | 115207
2005/12/22 | 15:00:00 | 2005/12/22 15:00 | 0.323 | 0.198 | 0 | 0.323 | 394 | 0 | 394 | 115207
2005/12/22 | 15:20:00 | 2005/12/22 15:20 | 0.314 | 0.194 | 0 | 0.314 | 383 | 0 | 382 | 115207

## Event 53
Hydrograph info for event 53 for A2H047 in period 19711001 to 20260210
Hydrograph period: 2006/01/04 07:40:00 to 2006/01/06 05:40:00 Date of peak: 2006/01/04 11:20:00 Peak flow: 29.377m³/sec
Date | Time | Date + Time | Observed (m³/sec) | Observed H(m) | Q-Dxi (m³/sec) | Q-Bxi (m³/sec) | Q-Txi (m³) | Q-Dxi (m³) | Q-Bxi (m³) | Cum. Q-Dri (m³)
2006/01/04 | 07:40:00 | 2006/01/04 07:40 | 0.408 | 0.235 | 0.407 | 0.001 | 0 | 0 | 0 | 0
2006/01/04 | 08:00:00 | 2006/01/04 08:00 | 1.307 | 0.321 | 1.302 | 0.005 | 931 | 1025 | 4 | 1025
2006/01/04 | 08:20:00 | 2006/01/04 08:20 | 2.405 | 0.427 | 2.39 | 0.015 | 2227 | 2215 | 12 | 3240
2006/01/04 | 08:40:00 | 2006/01/04 08:40 | 3.503 | 0.533 | 3.474 | 0.029 | 3545 | 3519 | 26 | 6759
2006/01/04 | 09:00:00 | 2006/01/04 09:00 | 4.601 | 0.639 | 4.552 | 0.049 | 4863 | 4815 | 47 | 11574
2006/01/04 | 09:20:00 | 2006/01/04 09:20 | 5.7 | 0.744 | 5.625 | 0.075 | 6181 | 6106 | 75 | 17680
2006/01/04 | 09:40:00 | 2006/01/04 09:40 | 6.798 | 0.85 | 6.692 | 0.106 | 7498 | 7390 | 108 | 25070
2006/01/04 | 10:00:00 | 2006/01/04 10:00 | 7.896 | 0.956 | 7.754 | 0.142 | 8816 | 8668 | 149 | 33738
2006/01/04 | 10:20:00 | 2006/01/04 10:20 | 11.934 | 1.088 | 11.743 | 0.191 | 11185 | 11698 | 200 | 45436
2006/01/04 | 10:40:00 | 2006/01/04 10:40 | 17.966 | 1.238 | 17.701 | 0.265 | 17940 | 17667 | 273 | 63103
2006/01/04 | 11:00:00 | 2006/01/04 11:00 | 23.998 | 1.388 | 23.63 | 0.368 | 25178 | 24799 | 380 | 87902
2006/01/04 | 11:20:00 | 2006/01/04 11:20 | 29.123 | 1.514 | 28.624 | 0.499 | 32358 | 31352 | 520 | 119254
2006/01/04 | 11:40:00 | 2006/01/04 11:40 | 26.781 | 1.454 | 26.145 | 0.636 | 33542 | 32861 | 681 | 119254
2006/01/04 | 12:00:00 | 2006/01/04 12:00 | 24.439 | 1.393 | 23.678 | 0.761 | 30732 | 29893 | 839 | 119254
2006/01/04 | 12:20:00 | 2006/01/04 12:20 | 22.097 | 1.332 | 21.223 | 0.874 | 27922 | 26941 | 981 | 119254
2006/01/04 | 12:40:00 | 2006/01/04 12:40 | 19.755 | 1.271 | 18.781 | 0.974 | 25111 | 24002 | 1109 | 119254
2006/01/04 | 13:00:00 | 2006/01/04 13:00 | 17.413 | 1.211 | 16.351 | 1.062 | 22301 | 21079 | 1222 | 119254
2006/01/04 | 13:20:00 | 2006/01/04 13:20 | 15.071 | 1.15 | 13.933 | 1.138 | 19491 | 18170 | 1320 | 119254
2006/01/04 | 13:40:00 | 2006/01/04 13:40 | 12.729 | 1.089 | 11.527 | 1.202 | 16680 | 15276 | 1404 | 119254
2006/01/04 | 14:00:00 | 2006/01/04 14:00 | 10.387 | 1.028 | 9.133 | 1.254 | 13870 | 12396 | 1473 | 119254
2006/01/04 | 14:20:00 | 2006/01/04 14:20 | 8.045 | 0.967 | 6.752 | 1.293 | 11059 | 9531 | 1528 | 119254
2006/01/04 | 14:40:00 | 2006/01/04 14:40 | 5.875 | 0.91 | 4.553 | 1.322 | 8258 | 6783 | 1569 | 119254
2006/01/04 | 15:00:00 | 2006/01/04 15:00 | 5.482 | 0.889 | 4.138 | 1.344 | 6814 | 5215 | 1599 | 119254
2006/01/04 | 15:20:00 | 2006/01/04 15:20 | 5.088 | 0.869 | 3.725 | 1.363 | 6342 | 4718 | 1624 | 119254
2006/01/04 | 15:40:00 | 2006/01/04 15:40 | 4.694 | 0.848 | 3.313 | 1.381 | 5869 | 4223 | 1646 | 119254
2006/01/04 | 16:00:00 | 2006/01/04 16:00 | 4.3 | 0.827 | 2.904 | 1.396 | 5396 | 3730 | 1666 | 119254
2006/01/04 | 16:20:00 | 2006/01/04 16:20 | 3.906 | 0.807 | 2.496 | 1.41 | 4924 | 3240 | 1684 | 119254
2006/01/04 | 16:40:00 | 2006/01/04 16:40 | 3.513 | 0.786 | 2.091 | 1.422 | 4451 | 2752 | 1699 | 119254
2006/01/04 | 17:00:00 | 2006/01/04 17:00 | 3.119 | 0.765 | 1.688 | 1.431 | 3979 | 2268 | 1711 | 119254
2006/01/04 | 17:20:00 | 2006/01/04 17:20 | 2.725 | 0.744 | 1.287 | 1.438 | 3506 | 1785 | 1722 | 119254
2006/01/04 | 17:40:00 | 2006/01/04 17:40 | 2.331 | 0.724 | 0.887 | 1.444 | 3034 | 1304 | 1729 | 119254
2006/01/04 | 18:00:00 | 2006/01/04 18:00 | 2.253 | 0.72 | 0.805 | 1.448 | 2634 | 1015 | 1735 | 119254
2006/01/04 | 18:20:00 | 2006/01/04 18:20 | 2.675 | 0.742 | 1.222 | 1.453 | 2957 | 1216 | 1741 | 119254
2006/01/04 | 18:40:00 | 2006/01/04 18:40 | 3.098 | 0.765 | 1.638 | 1.46 | 3464 | 1716 | 1748 | 119254
2006/01/04 | 19:00:00 | 2006/01/04 19:00 | 3.521 | 0.788 | 2.051 | 1.47 | 3972 | 2213 | 1758 | 119254
2006/01/04 | 19:20:00 | 2006/01/04 19:20 | 3.944 | 0.81 | 2.463 | 1.481 | 4479 | 2709 | 1770 | 119254
2006/01/04 | 19:40:00 | 2006/01/04 19:40 | 4.367 | 0.833 | 2.873 | 1.494 | 4987 | 3201 | 1785 | 119254
2006/01/04 | 20:00:00 | 2006/01/04 20:00 | 4.79 | 0.855 | 3.28 | 1.51 | 5494 | 3692 | 1802 | 119254
2006/01/04 | 20:20:00 | 2006/01/04 20:20 | 5.213 | 0.878 | 3.686 | 1.527 | 6002 | 4180 | 1822 | 119254
2006/01/04 | 20:40:00 | 2006/01/04 20:40 | 5.636 | 0.901 | 4.089 | 1.547 | 6509 | 4665 | 1844 | 119254
2006/01/04 | 21:00:00 | 2006/01/04 21:00 | 5.003 | 0.853 | 3.437 | 1.566 | 6423 | 4516 | 1867 | 119254
2006/01/04 | 21:20:00 | 2006/01/04 21:20 | 4.3 | 0.801 | 2.719 | 1.581 | 5582 | 3694 | 1888 | 119254
2006/01/04 | 21:40:00 | 2006/01/04 21:40 | 3.597 | 0.748 | 2.004 | 1.593 | 4738 | 2834 | 1904 | 119254
2006/01/04 | 22:00:00 | 2006/01/04 22:00 | 2.894 | 0.696 | 1.293 | 1.601 | 3894 | 1978 | 1916 | 119254
2006/01/04 | 22:20:00 | 2006/01/04 22:20 | 2.19 | 0.643 | 0.584 | 1.606 | 3050 | 1126 | 1924 | 119254
2006/01/04 | 22:40:00 | 2006/01/04 22:40 | 1.59 | 0.595 | 0 | 1.59 | 2217 | 351 | 1917 | 119254
2006/01/04 | 23:00:00 | 2006/01/04 23:00 | 1.487 | 0.567 | 0 | 1.487 | 1846 | 0 | 1846 | 119254
2006/01/04 | 23:20:00 | 2006/01/04 23:20 | 1.383 | 0.538 | 0 | 1.383 | 1722 | 0 | 1722 | 119254
2006/01/04 | 23:40:00 | 2006/01/04 23:40 | 1.279 | 0.51 | 0 | 1.279 | 1597 | 0 | 1597 | 119254
2006/01/05 | 00:00:00 | 2006/01/05 00:00 | 1.176 | 0.481 | 0 | 1.176 | 1473 | 0 | 1473 | 119254
2006/01/05 | 00:20:00 | 2006/01/05 00:20 | 1.072 | 0.452 | 0 | 1.072 | 1349 | 0 | 1349 | 119254
2006/01/05 | 00:40:00 | 2006/01/05 00:40 | 1.018 | 0.437 | 0 | 1.018 | 1242 | 0 | 1254 | 119254
2006/01/05 | 01:00:00 | 2006/01/05 01:00 | 0.997 | 0.431 | 0 | 0.997 | 1209 | 0 | 1209 | 119254
2006/01/05 | 01:20:00 | 2006/01/05 01:20 | 0.976 | 0.424 | 0 | 0.976 | 1183 | 0 | 1184 | 119254
2006/01/05 | 01:40:00 | 2006/01/05 01:40 | 0.955 | 0.417 | 0 | 0.955 | 1158 | 0 | 1159 | 119254
2006/01/05 | 02:00:00 | 2006/01/05 02:00 | 0.933 | 0.411 | 0 | 0.933 | 1133 | 0 | 1133 | 119254
2006/01/05 | 02:20:00 | 2006/01/05 02:20 | 0.912 | 0.404 | 0 | 0.912 | 1108 | 0 | 1107 | 119254
2006/01/05 | 02:40:00 | 2006/01/05 02:40 | 0.891 | 0.398 | 0 | 0.891 | 1082 | 0 | 1082 | 119254
2006/01/05 | 03:00:00 | 2006/01/05 03:00 | 0.87 | 0.391 | 0 | 0.87 | 1057 | 0 | 1057 | 119254
2006/01/05 | 03:20:00 | 2006/01/05 03:20 | 0.849 | 0.385 | 0 | 0.849 | 1032 | 0 | 1031 | 119254
2006/01/05 | 03:40:00 | 2006/01/05 03:40 | 0.828 | 0.378 | 0 | 0.828 | 1006 | 0 | 1006 | 119254
2006/01/05 | 04:00:00 | 2006/01/05 04:00 | 0.807 | 0.371 | 0 | 0.807 | 981 | 0 | 981 | 119254
2006/01/05 | 04:20:00 | 2006/01/05 04:20 | 0.786 | 0.365 | 0 | 0.786 | 956 | 0 | 956 | 119254
2006/01/05 | 04:40:00 | 2006/01/05 04:40 | 0.765 | 0.358 | 0 | 0.765 | 931 | 0 | 931 | 119254
2006/01/05 | 05:00:00 | 2006/01/05 05:00 | 0.744 | 0.352 | 0 | 0.744 | 905 | 0 | 905 | 119254
2006/01/05 | 05:20:00 | 2006/01/05 05:20 | 0.723 | 0.345 | 0 | 0.723 | 880 | 0 | 880 | 119254
2006/01/05 | 05:40:00 | 2006/01/05 05:40 | 0.702 | 0.339 | 0 | 0.702 | 855 | 0 | 855 | 119254
2006/01/05 | 06:00:00 | 2006/01/05 06:00 | 0.681 | 0.332 | 0 | 0.681 | 829 | 0 | 830 | 119254
2006/01/05 | 06:20:00 | 2006/01/05 06:20 | 0.668 | 0.328 | 0 | 0.668 | 808 | 0 | 809 | 119254
2006/01/05 | 06:40:00 | 2006/01/05 06:40 | 0.66 | 0.325 | 0 | 0.66 | 797 | 0 | 797 | 119254
2006/01/05 | 07:00:00 | 2006/01/05 07:00 | 0.651 | 0.322 | 0 | 0.651 | 786 | 0 | 787 | 119254
2006/01/05 | 07:20:00 | 2006/01/05 07:20 | 0.643 | 0.319 | 0 | 0.643 | 776 | 0 | 776 | 119254
2006/01/05 | 07:40:00 | 2006/01/05 07:40 | 0.634 | 0.316 | 0 | 0.634 | 766 | 0 | 766 | 119254
2006/01/05 | 08:00:00 | 2006/01/05 08:00 | 0.626 | 0.313 | 0 | 0.626 | 756 | 0 | 756 | 119254
2006/01/05 | 08:20:00 | 2006/01/05 08:20 | 0.617 | 0.31 | 0 | 0.617 | 746 | 0 | 746 | 119254
2006/01/05 | 08:40:00 | 2006/01/05 08:40 | 0.608 | 0.307 | 0 | 0.608 | 735 | 0 | 735 | 119254
2006/01/05 | 09:00:00 | 2006/01/05 09:00 | 0.6 | 0.304 | 0 | 0.6 | 725 | 0 | 725 | 119254
2006/01/05 | 09:20:00 | 2006/01/05 09:20 | 0.591 | 0.301 | 0 | 0.591 | 715 | 0 | 715 | 119254
2006/01/05 | 09:40:00 | 2006/01/05 09:40 | 0.583 | 0.298 | 0 | 0.583 | 705 | 0 | 704 | 119254
2006/01/05 | 10:00:00 | 2006/01/05 10:00 | 0.574 | 0.295 | 0 | 0.574 | 694 | 0 | 694 | 119254
2006/01/05 | 10:20:00 | 2006/01/05 10:20 | 0.566 | 0.292 | 0 | 0.566 | 684 | 0 | 684 | 119254
2006/01/05 | 10:40:00 | 2006/01/05 10:40 | 0.557 | 0.289 | 0 | 0.557 | 674 | 0 | 674 | 119254
2006/01/05 | 11:00:00 | 2006/01/05 11:00 | 0.549 | 0.286 | 0 | 0.549 | 664 | 0 | 664 | 119254
2006/01/05 | 11:20:00 | 2006/01/05 11:20 | 0.54 | 0.283 | 0 | 0.54 | 653 | 0 | 653 | 119254
2006/01/05 | 11:40:00 | 2006/01/05 11:40 | 0.532 | 0.28 | 0 | 0.532 | 643 | 0 | 643 | 119254
2006/01/05 | 12:00:00 | 2006/01/05 12:00 | 0.523 | 0.277 | 0 | 0.523 | 633 | 0 | 633 | 119254
2006/01/05 | 12:20:00 | 2006/01/05 12:20 | 0.515 | 0.274 | 0 | 0.515 | 623 | 0 | 623 | 119254
2006/01/05 | 12:40:00 | 2006/01/05 12:40 | 0.506 | 0.271 | 0 | 0.506 | 612 | 0 | 613 | 119254
2006/01/05 | 13:00:00 | 2006/01/05 13:00 | 0.498 | 0.268 | 0 | 0.498 | 602 | 0 | 602 | 119254
2006/01/05 | 13:20:00 | 2006/01/05 13:20 | 0.489 | 0.265 | 0 | 0.489 | 592 | 0 | 592 | 119254
2006/01/05 | 13:40:00 | 2006/01/05 13:40 | 0.481 | 0.262 | 0 | 0.481 | 582 | 0 | 582 | 119254
2006/01/05 | 14:00:00 | 2006/01/05 14:00 | 0.476 | 0.26 | 0 | 0.476 | 574 | 0 | 574 | 119254
2006/01/05 | 14:20:00 | 2006/01/05 14:20 | 0.471 | 0.259 | 0 | 0.471 | 568 | 0 | 568 | 119254
2006/01/05 | 14:40:00 | 2006/01/05 14:40 | 0.467 | 0.257 | 0 | 0.467 | 563 | 0 | 563 | 119254
2006/01/05 | 15:00:00 | 2006/01/05 15:00 | 0.462 | 0.255 | 0 | 0.462 | 557 | 0 | 557 | 119254
2006/01/05 | 15:20:00 | 2006/01/05 15:20 | 0.458 | 0.253 | 0 | 0.458 | 552 | 0 | 552 | 119254
2006/01/05 | 15:40:00 | 2006/01/05 15:40 | 0.453 | 0.251 | 0 | 0.453 | 546 | 0 | 547 | 119254
2006/01/05 | 16:00:00 | 2006/01/05 16:00 | 0.448 | 0.25 | 0 | 0.448 | 541 | 0 | 541 | 119254
2006/01/05 | 16:20:00 | 2006/01/05 16:20 | 0.444 | 0.248 | 0 | 0.444 | 535 | 0 | 535 | 119254
2006/01/05 | 16:40:00 | 2006/01/05 16:40 | 0.439 | 0.246 | 0 | 0.439 | 530 | 0 | 530 | 119254
2006/01/05 | 17:00:00 | 2006/01/05 17:00 | 0.435 | 0.244 | 0 | 0.435 | 524 | 0 | 524 | 119254
2006/01/05 | 17:20:00 | 2006/01/05 17:20 | 0.43 | 0.243 | 0 | 0.43 | 519 | 0 | 519 | 119254
2006/01/05 | 17:40:00 | 2006/01/05 17:40 | 0.425 | 0.241 | 0 | 0.425 | 513 | 0 | 513 | 119254
2006/01/05 | 18:00:00 | 2006/01/05 18:00 | 0.421 | 0.239 | 0 | 0.421 | 508 | 0 | 508 | 119254
2006/01/05 | 18:20:00 | 2006/01/05 18:20 | 0.416 | 0.237 | 0 | 0.416 | 502 | 0 | 502 | 119254
2006/01/05 | 18:40:00 | 2006/01/05 18:40 | 0.412 | 0.236 | 0 | 0.412 | 497 | 0 | 497 | 119254
2006/01/05 | 19:00:00 | 2006/01/05 19:00 | 0.407 | 0.234 | 0 | 0.407 | 491 | 0 | 491 | 119254
2006/01/05 | 19:20:00 | 2006/01/05 19:20 | 0.403 | 0.232 | 0 | 0.403 | 486 | 0 | 486 | 119254
2006/01/05 | 19:40:00 | 2006/01/05 19:40 | 0.398 | 0.23 | 0 | 0.398 | 480 | 0 | 481 | 119254
2006/01/05 | 20:00:00 | 2006/01/05 20:00 | 0.393 | 0.229 | 0 | 0.393 | 475 | 0 | 475 | 119254
2006/01/05 | 20:20:00 | 2006/01/05 20:20 | 0.389 | 0.227 | 0 | 0.389 | 469 | 0 | 469 | 119254
2006/01/05 | 20:40:00 | 2006/01/05 20:40 | 0.384 | 0.225 | 0 | 0.384 | 464 | 0 | 464 | 119254
2006/01/05 | 21:00:00 | 2006/01/05 21:00 | 0.38 | 0.223 | 0 | 0.38 | 458 | 0 | 458 | 119254
2006/01/05 | 21:20:00 | 2006/01/05 21:20 | 0.375 | 0.221 | 0 | 0.375 | 453 | 0 | 453 | 119254
2006/01/05 | 21:40:00 | 2006/01/05 21:40 | 0.37 | 0.22 | 0 | 0.37 | 447 | 0 | 447 | 119254
2006/01/05 | 22:00:00 | 2006/01/05 22:00 | 0.369 | 0.219 | 0 | 0.369 | 443 | 0 | 443 | 119254
2006/01/05 | 22:20:00 | 2006/01/05 22:20 | 0.369 | 0.219 | 0 | 0.369 | 442 | 0 | 443 | 119254
2006/01/05 | 22:40:00 | 2006/01/05 22:40 | 0.369 | 0.219 | 0 | 0.369 | 442 | 0 | 443 | 119254
2006/01/05 | 23:00:00 | 2006/01/05 23:00 | 0.369 | 0.219 | 0 | 0.369 | 442 | 0 | 443 | 119254
2006/01/05 | 23:20:00 | 2006/01/05 23:20 | 0.369 | 0.219 | 0 | 0.369 | 442 | 0 | 443 | 119254
2006/01/05 | 23:40:00 | 2006/01/05 23:40 | 0.369 | 0.219 | 0 | 0.369 | 442 | 0 | 443 | 119254
2006/01/06 | 00:00:00 | 2006/01/06 00:00 | 0.369 | 0.219 | 0 | 0.369 | 442 | 0 | 443 | 119254
2006/01/06 | 00:20:00 | 2006/01/06 00:20 | 0.369 | 0.219 | 0 | 0.369 | 442 | 0 | 443 | 119254
2006/01/06 | 00:40:00 | 2006/01/06 00:40 | 0.369 | 0.219 | 0 | 0.369 | 442 | 0 | 443 | 119254
2006/01/06 | 01:00:00 | 2006/01/06 01:00 | 0.369 | 0.219 | 0 | 0.369 | 442 | 0 | 443 | 119254
2006/01/06 | 01:20:00 | 2006/01/06 01:20 | 0.369 | 0.219 | 0 | 0.369 | 442 | 0 | 443 | 119254
2006/01/06 | 01:40:00 | 2006/01/06 01:40 | 0.366 | 0.218 | 0 | 0.366 | 441 | 0 | 441 | 119254
2006/01/06 | 02:00:00 | 2006/01/06 02:00 | 0.363 | 0.216 | 0 | 0.363 | 437 | 0 | 437 | 119254
2006/01/06 | 02:20:00 | 2006/01/06 02:20 | 0.359 | 0.215 | 0 | 0.359 | 433 | 0 | 433 | 119254
2006/01/06 | 02:40:00 | 2006/01/06 02:40 | 0.355 | 0.213 | 0 | 0.355 | 429 | 0 | 428 | 119254
2006/01/06 | 03:00:00 | 2006/01/06 03:00 | 0.352 | 0.212 | 0 | 0.352 | 424 | 0 | 424 | 119254
2006/01/06 | 03:20:00 | 2006/01/06 03:20 | 0.348 | 0.21 | 0 | 0.348 | 420 | 0 | 420 | 119254
2006/01/06 | 03:40:00 | 2006/01/06 03:40 | 0.344 | 0.208 | 0 | 0.344 | 415 | 0 | 415 | 119254
2006/01/06 | 04:00:00 | 2006/01/06 04:00 | 0.341 | 0.207 | 0 | 0.341 | 411 | 0 | 411 | 119254
2006/01/06 | 04:20:00 | 2006/01/06 04:20 | 0.337 | 0.205 | 0 | 0.337 | 406 | 0 | 407 | 119254
2006/01/06 | 04:40:00 | 2006/01/06 04:40 | 0.333 | 0.203 | 0 | 0.333 | 402 | 0 | 402 | 119254
2006/01/06 | 05:00:00 | 2006/01/06 05:00 | 0.33 | 0.202 | 0 | 0.33 | 398 | 0 | 398 | 119254
2006/01/06 | 05:20:00 | 2006/01/06 05:20 | 0.326 | 0.2 | 0 | 0.326 | 393 | 0 | 394 | 119254
2006/01/06 | 05:40:00 | 2006/01/06 05:40 | 0.322 | 0.199 | 0 | 0.322 | 389 | 0 | 389 | 119254

## Event 54
Hydrograph info for event 54 for A2H047 in period 19711001 to 20260210
Hydrograph period: 2006/01/12 04:00:00 to 2006/01/14 14:20:00 Date of peak: 2006/01/12 06:20:00 Peak flow: 59.200m³/sec
Date | Time | Date + Time | Observed (m³/sec) | Observed H(m) | Q-Dxi (m³/sec) | Q-Bxi (m³/sec) | Q-Txi (m³) | Q-Dxi (m³) | Q-Bxi (m³) | Cum. Q-Dri (m³)
2006/01/12 | 04:00:00 | 2006/01/12 04:00 | 0.411 | 0.236 | 0.41 | 0.001 | 0 | 0 | 0 | 0
2006/01/12 | 04:20:00 | 2006/01/12 04:20 | 12.942 | 0.616 | 12.908 | 0.034 | 5348 | 7991 | 21 | 7991
2006/01/12 | 04:40:00 | 2006/01/12 04:40 | 32.347 | 1.205 | 32.2 | 0.147 | 27173 | 27064 | 109 | 35055
2006/01/12 | 05:00:00 | 2006/01/12 05:00 | 51.752 | 1.794 | 51.395 | 0.357 | 50459 | 50157 | 303 | 85212
2006/01/12 | 05:20:00 | 2006/01/12 05:20 | 51.41 | 1.836 | 50.797 | 0.613 | 63467 | 61315 | 582 | 146527
2006/01/12 | 05:40:00 | 2006/01/12 05:40 | 51.858 | 1.841 | 50.99 | 0.868 | 60747 | 61072 | 889 | 207599
2006/01/12 | 06:00:00 | 2006/01/12 06:00 | 56.625 | 1.899 | 55.49 | 1.135 | 65090 | 63888 | 1202 | 271487
2006/01/12 | 06:20:00 | 2006/01/12 06:20 | 57.808 | 1.905 | 56.393 | 1.415 | 69822 | 67129 | 1530 | 338616
2006/01/12 | 06:40:00 | 2006/01/12 06:40 | 54.781 | 1.849 | 53.091 | 1.69 | 67553 | 65690 | 1863 | 338616
2006/01/12 | 07:00:00 | 2006/01/12 07:00 | 51.754 | 1.794 | 49.806 | 1.948 | 63921 | 61738 | 2183 | 338616
2006/01/12 | 07:20:00 | 2006/01/12 07:20 | 48.727 | 1.738 | 46.538 | 2.189 | 60289 | 57806 | 2482 | 338616
2006/01/12 | 07:40:00 | 2006/01/12 07:40 | 45.7 | 1.683 | 43.286 | 2.414 | 56657 | 53894 | 2762 | 338616
2006/01/12 | 08:00:00 | 2006/01/12 08:00 | 42.674 | 1.627 | 40.051 | 2.623 | 53025 | 50002 | 3023 | 338616
2006/01/12 | 08:20:00 | 2006/01/12 08:20 | 39.647 | 1.572 | 36.831 | 2.816 | 49392 | 46129 | 3263 | 338616
2006/01/12 | 08:40:00 | 2006/01/12 08:40 | 36.62 | 1.517 | 33.628 | 2.992 | 45760 | 42275 | 3485 | 338616
2006/01/12 | 09:00:00 | 2006/01/12 09:00 | 33.593 | 1.461 | 30.44 | 3.153 | 42128 | 38440 | 3687 | 338616
2006/01/12 | 09:20:00 | 2006/01/12 09:20 | 30.567 | 1.406 | 27.269 | 3.298 | 38496 | 34626 | 3870 | 338616
2006/01/12 | 09:40:00 | 2006/01/12 09:40 | 27.54 | 1.35 | 24.114 | 3.426 | 34864 | 30830 | 4034 | 338616
2006/01/12 | 10:00:00 | 2006/01/12 10:00 | 24.513 | 1.295 | 20.974 | 3.539 | 31232 | 27052 | 4180 | 338616
2006/01/12 | 10:20:00 | 2006/01/12 10:20 | 21.486 | 1.24 | 17.849 | 3.637 | 27599 | 23294 | 4306 | 338616
2006/01/12 | 10:40:00 | 2006/01/12 10:40 | 18.459 | 1.184 | 14.741 | 3.718 | 23967 | 19554 | 4413 | 338616
2006/01/12 | 11:00:00 | 2006/01/12 11:00 | 15.433 | 1.129 | 11.648 | 3.785 | 20335 | 15833 | 4502 | 338616
2006/01/12 | 11:20:00 | 2006/01/12 11:20 | 12.406 | 1.073 | 8.571 | 3.835 | 16703 | 12132 | 4572 | 338616
2006/01/12 | 11:40:00 | 2006/01/12 11:40 | 9.379 | 1.018 | 5.508 | 3.871 | 13071 | 8448 | 4623 | 338616
2006/01/12 | 12:00:00 | 2006/01/12 12:00 | 7.405 | 0.961 | 3.512 | 3.893 | 9854 | 5412 | 4658 | 338616
2006/01/12 | 12:20:00 | 2006/01/12 12:20 | 5.982 | 0.903 | 2.075 | 3.907 | 8032 | 3352 | 4680 | 338616
2006/01/12 | 12:40:00 | 2006/01/12 12:40 | 4.559 | 0.845 | 0.645 | 3.914 | 6325 | 1632 | 4693 | 338616
2006/01/12 | 13:00:00 | 2006/01/12 13:00 | 3.295 | 0.792 | 0 | 3.295 | 4628 | 387 | 4325 | 338616
2006/01/12 | 13:20:00 | 2006/01/12 13:20 | 3.2 | 0.78 | 0 | 3.2 | 3897 | 0 | 3897 | 338616
2006/01/12 | 13:40:00 | 2006/01/12 13:40 | 3.106 | 0.767 | 0 | 3.106 | 3784 | 0 | 3784 | 338616
2006/01/12 | 14:00:00 | 2006/01/12 14:00 | 3.011 | 0.755 | 0 | 3.011 | 3670 | 0 | 3670 | 338616
2006/01/12 | 14:20:00 | 2006/01/12 14:20 | 2.916 | 0.742 | 0 | 2.916 | 3556 | 0 | 3556 | 338616
2006/01/12 | 14:40:00 | 2006/01/12 14:40 | 2.821 | 0.729 | 0 | 2.821 | 3443 | 0 | 3442 | 338616
2006/01/12 | 15:00:00 | 2006/01/12 15:00 | 2.727 | 0.717 | 0 | 2.727 | 3329 | 0 | 3329 | 338616
2006/01/12 | 15:20:00 | 2006/01/12 15:20 | 2.632 | 0.704 | 0 | 2.632 | 3215 | 0 | 3215 | 338616
2006/01/12 | 15:40:00 | 2006/01/12 15:40 | 2.537 | 0.691 | 0 | 2.537 | 3102 | 0 | 3101 | 338616
2006/01/12 | 16:00:00 | 2006/01/12 16:00 | 2.443 | 0.679 | 0 | 2.443 | 2988 | 0 | 2988 | 338616
2006/01/12 | 16:20:00 | 2006/01/12 16:20 | 2.348 | 0.666 | 0 | 2.348 | 2874 | 0 | 2875 | 338616
2006/01/12 | 16:40:00 | 2006/01/12 16:40 | 2.253 | 0.653 | 0 | 2.253 | 2761 | 0 | 2761 | 338616
2006/01/12 | 17:00:00 | 2006/01/12 17:00 | 2.158 | 0.641 | 0 | 2.158 | 2647 | 0 | 2647 | 338616
2006/01/12 | 17:20:00 | 2006/01/12 17:20 | 2.064 | 0.628 | 0 | 2.064 | 2533 | 0 | 2533 | 338616
2006/01/12 | 17:40:00 | 2006/01/12 17:40 | 1.969 | 0.615 | 0 | 1.969 | 2420 | 0 | 2420 | 338616
2006/01/12 | 18:00:00 | 2006/01/12 18:00 | 1.874 | 0.603 | 0 | 1.874 | 2306 | 0 | 2306 | 338616
2006/01/12 | 18:20:00 | 2006/01/12 18:20 | 1.78 | 0.59 | 0 | 1.78 | 2192 | 0 | 2192 | 338616
2006/01/12 | 18:40:00 | 2006/01/12 18:40 | 1.685 | 0.577 | 0 | 1.685 | 2079 | 0 | 2079 | 338616
2006/01/12 | 19:00:00 | 2006/01/12 19:00 | 1.59 | 0.565 | 0 | 1.59 | 1965 | 0 | 1965 | 338616
2006/01/12 | 19:20:00 | 2006/01/12 19:20 | 1.495 | 0.552 | 0 | 1.495 | 1851 | 0 | 1851 | 338616
2006/01/12 | 19:40:00 | 2006/01/12 19:40 | 1.401 | 0.54 | 0 | 1.401 | 1738 | 0 | 1738 | 338616
2006/01/12 | 20:00:00 | 2006/01/12 20:00 | 1.348 | 0.531 | 0 | 1.348 | 1638 | 0 | 1649 | 338616
2006/01/12 | 20:20:00 | 2006/01/12 20:20 | 1.327 | 0.525 | 0 | 1.327 | 1605 | 0 | 1605 | 338616
2006/01/12 | 20:40:00 | 2006/01/12 20:40 | 1.307 | 0.519 | 0 | 1.307 | 1581 | 0 | 1580 | 338616
2006/01/12 | 21:00:00 | 2006/01/12 21:00 | 1.287 | 0.513 | 0 | 1.287 | 1556 | 0 | 1556 | 338616
2006/01/12 | 21:20:00 | 2006/01/12 21:20 | 1.266 | 0.508 | 0 | 1.266 | 1532 | 0 | 1532 | 338616
2006/01/12 | 21:40:00 | 2006/01/12 21:40 | 1.246 | 0.502 | 0 | 1.246 | 1507 | 0 | 1507 | 338616
2006/01/12 | 22:00:00 | 2006/01/12 22:00 | 1.226 | 0.496 | 0 | 1.226 | 1483 | 0 | 1483 | 338616
2006/01/12 | 22:20:00 | 2006/01/12 22:20 | 1.205 | 0.49 | 0 | 1.205 | 1458 | 0 | 1459 | 338616
2006/01/12 | 22:40:00 | 2006/01/12 22:40 | 1.185 | 0.484 | 0 | 1.185 | 1434 | 0 | 1434 | 338616
2006/01/12 | 23:00:00 | 2006/01/12 23:00 | 1.164 | 0.479 | 0 | 1.164 | 1409 | 0 | 1409 | 338616
2006/01/12 | 23:20:00 | 2006/01/12 23:20 | 1.144 | 0.473 | 0 | 1.144 | 1385 | 0 | 1385 | 338616
2006/01/12 | 23:40:00 | 2006/01/12 23:40 | 1.124 | 0.467 | 0 | 1.124 | 1361 | 0 | 1361 | 338616
2006/01/13 | 00:00:00 | 2006/01/13 00:00 | 1.103 | 0.461 | 0 | 1.103 | 1336 | 0 | 1336 | 338616
2006/01/13 | 00:20:00 | 2006/01/13 00:20 | 1.083 | 0.455 | 0 | 1.083 | 1312 | 0 | 1312 | 338616
2006/01/13 | 00:40:00 | 2006/01/13 00:40 | 1.062 | 0.45 | 0 | 1.062 | 1287 | 0 | 1287 | 338616
2006/01/13 | 01:00:00 | 2006/01/13 01:00 | 1.042 | 0.444 | 0 | 1.042 | 1263 | 0 | 1262 | 338616
2006/01/13 | 01:20:00 | 2006/01/13 01:20 | 1.022 | 0.438 | 0 | 1.022 | 1238 | 0 | 1238 | 338616
2006/01/13 | 01:40:00 | 2006/01/13 01:40 | 1.001 | 0.432 | 0 | 1.001 | 1214 | 0 | 1214 | 338616
2006/01/13 | 02:00:00 | 2006/01/13 02:00 | 0.985 | 0.428 | 0 | 0.985 | 1190 | 0 | 1192 | 338616
2006/01/13 | 02:20:00 | 2006/01/13 02:20 | 0.975 | 0.424 | 0 | 0.975 | 1176 | 0 | 1176 | 338616
2006/01/13 | 02:40:00 | 2006/01/13 02:40 | 0.965 | 0.421 | 0 | 0.965 | 1164 | 0 | 1164 | 338616
2006/01/13 | 03:00:00 | 2006/01/13 03:00 | 0.955 | 0.418 | 0 | 0.955 | 1152 | 0 | 1152 | 338616
2006/01/13 | 03:20:00 | 2006/01/13 03:20 | 0.945 | 0.415 | 0 | 0.945 | 1140 | 0 | 1140 | 338616
2006/01/13 | 03:40:00 | 2006/01/13 03:40 | 0.935 | 0.412 | 0 | 0.935 | 1128 | 0 | 1128 | 338616
2006/01/13 | 04:00:00 | 2006/01/13 04:00 | 0.924 | 0.409 | 0 | 0.924 | 1115 | 0 | 1115 | 338616
2006/01/13 | 04:20:00 | 2006/01/13 04:20 | 0.914 | 0.406 | 0 | 0.914 | 1103 | 0 | 1103 | 338616
2006/01/13 | 04:40:00 | 2006/01/13 04:40 | 0.904 | 0.403 | 0 | 0.904 | 1091 | 0 | 1091 | 338616
2006/01/13 | 05:00:00 | 2006/01/13 05:00 | 0.894 | 0.399 | 0 | 0.894 | 1079 | 0 | 1079 | 338616
2006/01/13 | 05:20:00 | 2006/01/13 05:20 | 0.884 | 0.396 | 0 | 0.884 | 1067 | 0 | 1067 | 338616
2006/01/13 | 05:40:00 | 2006/01/13 05:40 | 0.874 | 0.393 | 0 | 0.874 | 1054 | 0 | 1055 | 338616
2006/01/13 | 06:00:00 | 2006/01/13 06:00 | 0.864 | 0.39 | 0 | 0.864 | 1042 | 0 | 1043 | 338616
2006/01/13 | 06:20:00 | 2006/01/13 06:20 | 0.853 | 0.387 | 0 | 0.853 | 1030 | 0 | 1030 | 338616
2006/01/13 | 06:40:00 | 2006/01/13 06:40 | 0.843 | 0.384 | 0 | 0.843 | 1018 | 0 | 1018 | 338616
2006/01/13 | 07:00:00 | 2006/01/13 07:00 | 0.833 | 0.381 | 0 | 0.833 | 1006 | 0 | 1006 | 338616
2006/01/13 | 07:20:00 | 2006/01/13 07:20 | 0.823 | 0.377 | 0 | 0.823 | 994 | 0 | 994 | 338616
2006/01/13 | 07:40:00 | 2006/01/13 07:40 | 0.813 | 0.374 | 0 | 0.813 | 981 | 0 | 982 | 338616
2006/01/13 | 08:00:00 | 2006/01/13 08:00 | 0.803 | 0.371 | 0 | 0.803 | 969 | 0 | 970 | 338616
2006/01/13 | 08:20:00 | 2006/01/13 08:20 | 0.793 | 0.368 | 0 | 0.793 | 957 | 0 | 958 | 338616
2006/01/13 | 08:40:00 | 2006/01/13 08:40 | 0.782 | 0.365 | 0 | 0.782 | 945 | 0 | 945 | 338616
2006/01/13 | 09:00:00 | 2006/01/13 09:00 | 0.772 | 0.362 | 0 | 0.772 | 933 | 0 | 932 | 338616
2006/01/13 | 09:20:00 | 2006/01/13 09:20 | 0.762 | 0.359 | 0 | 0.762 | 921 | 0 | 920 | 338616
2006/01/13 | 09:40:00 | 2006/01/13 09:40 | 0.752 | 0.355 | 0 | 0.752 | 908 | 0 | 908 | 338616
2006/01/13 | 10:00:00 | 2006/01/13 10:00 | 0.744 | 0.353 | 0 | 0.744 | 897 | 0 | 898 | 338616
2006/01/13 | 10:20:00 | 2006/01/13 10:20 | 0.744 | 0.353 | 0 | 0.744 | 893 | 0 | 893 | 338616
2006/01/13 | 10:40:00 | 2006/01/13 10:40 | 0.743 | 0.353 | 0 | 0.743 | 892 | 0 | 892 | 338616
2006/01/13 | 11:00:00 | 2006/01/13 11:00 | 0.743 | 0.353 | 0 | 0.743 | 892 | 0 | 892 | 338616
2006/01/13 | 11:20:00 | 2006/01/13 11:20 | 0.742 | 0.352 | 0 | 0.742 | 891 | 0 | 891 | 338616
2006/01/13 | 11:40:00 | 2006/01/13 11:40 | 0.742 | 0.352 | 0 | 0.742 | 890 | 0 | 890 | 338616
2006/01/13 | 12:00:00 | 2006/01/13 12:00 | 0.741 | 0.352 | 0 | 0.741 | 890 | 0 | 890 | 338616
2006/01/13 | 12:20:00 | 2006/01/13 12:20 | 0.746 | 0.353 | 0.005 | 0.741 | 891 | 3 | 889 | 338616
2006/01/13 | 12:40:00 | 2006/01/13 12:40 | 0.755 | 0.356 | 0.014 | 0.741 | 901 | 11 | 889 | 338616
2006/01/13 | 13:00:00 | 2006/01/13 13:00 | 0.764 | 0.359 | 0.023 | 0.741 | 912 | 22 | 889 | 338616
2006/01/13 | 13:20:00 | 2006/01/13 13:20 | 0.774 | 0.363 | 0.033 | 0.741 | 923 | 33 | 889 | 338616
2006/01/13 | 13:40:00 | 2006/01/13 13:40 | 0.783 | 0.366 | 0.042 | 0.741 | 934 | 45 | 890 | 338616
2006/01/13 | 14:00:00 | 2006/01/13 14:00 | 0.793 | 0.369 | 0.051 | 0.742 | 945 | 56 | 890 | 338616
2006/01/13 | 14:20:00 | 2006/01/13 14:20 | 0.802 | 0.372 | 0.06 | 0.742 | 957 | 67 | 890 | 338616
2006/01/13 | 14:40:00 | 2006/01/13 14:40 | 0.79 | 0.368 | 0.048 | 0.742 | 957 | 65 | 891 | 338616
2006/01/13 | 15:00:00 | 2006/01/13 15:00 | 0.774 | 0.362 | 0.032 | 0.742 | 938 | 48 | 891 | 338616
2006/01/13 | 15:20:00 | 2006/01/13 15:20 | 0.758 | 0.357 | 0.015 | 0.743 | 920 | 28 | 891 | 338616
2006/01/13 | 15:40:00 | 2006/01/13 15:40 | 0.743 | 0.352 | 0 | 0.743 | 901 | 9 | 891 | 338616
2006/01/13 | 16:00:00 | 2006/01/13 16:00 | 0.727 | 0.347 | 0 | 0.727 | 882 | 0 | 882 | 338616
2006/01/13 | 16:20:00 | 2006/01/13 16:20 | 0.711 | 0.341 | 0 | 0.711 | 863 | 0 | 863 | 338616
2006/01/13 | 16:40:00 | 2006/01/13 16:40 | 0.695 | 0.336 | 0 | 0.695 | 844 | 0 | 844 | 338616
2006/01/13 | 17:00:00 | 2006/01/13 17:00 | 0.679 | 0.331 | 0 | 0.679 | 825 | 0 | 824 | 338616
2006/01/13 | 17:20:00 | 2006/01/13 17:20 | 0.663 | 0.326 | 0 | 0.663 | 806 | 0 | 805 | 338616
2006/01/13 | 17:40:00 | 2006/01/13 17:40 | 0.648 | 0.32 | 0 | 0.648 | 787 | 0 | 787 | 338616
2006/01/13 | 18:00:00 | 2006/01/13 18:00 | 0.632 | 0.315 | 0 | 0.632 | 768 | 0 | 768 | 338616
2006/01/13 | 18:20:00 | 2006/01/13 18:20 | 0.616 | 0.31 | 0 | 0.616 | 749 | 0 | 749 | 338616
2006/01/13 | 18:40:00 | 2006/01/13 18:40 | 0.6 | 0.305 | 0 | 0.6 | 730 | 0 | 730 | 338616
2006/01/13 | 19:00:00 | 2006/01/13 19:00 | 0.584 | 0.299 | 0 | 0.584 | 711 | 0 | 710 | 338616
2006/01/13 | 19:20:00 | 2006/01/13 19:20 | 0.576 | 0.296 | 0 | 0.576 | 694 | 0 | 696 | 338616
2006/01/13 | 19:40:00 | 2006/01/13 19:40 | 0.573 | 0.295 | 0 | 0.573 | 689 | 0 | 689 | 338616
2006/01/13 | 20:00:00 | 2006/01/13 20:00 | 0.57 | 0.294 | 0 | 0.57 | 686 | 0 | 686 | 338616
2006/01/13 | 20:20:00 | 2006/01/13 20:20 | 0.568 | 0.293 | 0 | 0.568 | 683 | 0 | 683 | 338616
2006/01/13 | 20:40:00 | 2006/01/13 20:40 | 0.565 | 0.292 | 0 | 0.565 | 679 | 0 | 680 | 338616
2006/01/13 | 21:00:00 | 2006/01/13 21:00 | 0.562 | 0.291 | 0 | 0.562 | 676 | 0 | 676 | 338616
2006/01/13 | 21:20:00 | 2006/01/13 21:20 | 0.559 | 0.29 | 0 | 0.559 | 673 | 0 | 673 | 338616
2006/01/13 | 21:40:00 | 2006/01/13 21:40 | 0.556 | 0.289 | 0 | 0.556 | 669 | 0 | 669 | 338616
2006/01/13 | 22:00:00 | 2006/01/13 22:00 | 0.553 | 0.288 | 0 | 0.553 | 666 | 0 | 665 | 338616
2006/01/13 | 22:20:00 | 2006/01/13 22:20 | 0.551 | 0.287 | 0 | 0.551 | 662 | 0 | 662 | 338616
2006/01/13 | 22:40:00 | 2006/01/13 22:40 | 0.548 | 0.286 | 0 | 0.548 | 659 | 0 | 659 | 338616
2006/01/13 | 23:00:00 | 2006/01/13 23:00 | 0.545 | 0.285 | 0 | 0.545 | 656 | 0 | 656 | 338616
2006/01/13 | 23:20:00 | 2006/01/13 23:20 | 0.542 | 0.284 | 0 | 0.542 | 652 | 0 | 652 | 338616
2006/01/13 | 23:40:00 | 2006/01/13 23:40 | 0.539 | 0.283 | 0 | 0.539 | 649 | 0 | 649 | 338616
2006/01/14 | 00:00:00 | 2006/01/14 00:00 | 0.537 | 0.282 | 0 | 0.537 | 646 | 0 | 646 | 338616
2006/01/14 | 00:20:00 | 2006/01/14 00:20 | 0.534 | 0.281 | 0 | 0.534 | 642 | 0 | 643 | 338616
2006/01/14 | 00:40:00 | 2006/01/14 00:40 | 0.531 | 0.28 | 0 | 0.531 | 639 | 0 | 639 | 338616
2006/01/14 | 01:00:00 | 2006/01/14 01:00 | 0.528 | 0.279 | 0 | 0.528 | 635 | 0 | 635 | 338616
2006/01/14 | 01:20:00 | 2006/01/14 01:20 | 0.525 | 0.278 | 0 | 0.525 | 632 | 0 | 632 | 338616
2006/01/14 | 01:40:00 | 2006/01/14 01:40 | 0.522 | 0.277 | 0 | 0.522 | 629 | 0 | 628 | 338616
2006/01/14 | 02:00:00 | 2006/01/14 02:00 | 0.52 | 0.276 | 0 | 0.52 | 625 | 0 | 625 | 338616
2006/01/14 | 02:20:00 | 2006/01/14 02:20 | 0.517 | 0.275 | 0 | 0.517 | 622 | 0 | 622 | 338616
2006/01/14 | 02:40:00 | 2006/01/14 02:40 | 0.514 | 0.274 | 0 | 0.514 | 619 | 0 | 619 | 338616
2006/01/14 | 03:00:00 | 2006/01/14 03:00 | 0.511 | 0.273 | 0 | 0.511 | 615 | 0 | 615 | 338616
2006/01/14 | 03:20:00 | 2006/01/14 03:20 | 0.508 | 0.272 | 0 | 0.508 | 612 | 0 | 611 | 338616
2006/01/14 | 03:40:00 | 2006/01/14 03:40 | 0.506 | 0.271 | 0 | 0.506 | 608 | 0 | 608 | 338616
2006/01/14 | 04:00:00 | 2006/01/14 04:00 | 0.503 | 0.27 | 0 | 0.503 | 605 | 0 | 605 | 338616
2006/01/14 | 04:20:00 | 2006/01/14 04:20 | 0.5 | 0.269 | 0 | 0.5 | 602 | 0 | 602 | 338616
2006/01/14 | 04:40:00 | 2006/01/14 04:40 | 0.497 | 0.268 | 0 | 0.497 | 598 | 0 | 598 | 338616
2006/01/14 | 05:00:00 | 2006/01/14 05:00 | 0.494 | 0.267 | 0 | 0.494 | 595 | 0 | 595 | 338616
2006/01/14 | 05:20:00 | 2006/01/14 05:20 | 0.492 | 0.266 | 0 | 0.492 | 592 | 0 | 592 | 338616
2006/01/14 | 05:40:00 | 2006/01/14 05:40 | 0.489 | 0.265 | 0 | 0.489 | 588 | 0 | 589 | 338616
2006/01/14 | 06:00:00 | 2006/01/14 06:00 | 0.486 | 0.264 | 0 | 0.486 | 585 | 0 | 585 | 338616
2006/01/14 | 06:20:00 | 2006/01/14 06:20 | 0.483 | 0.263 | 0 | 0.483 | 581 | 0 | 581 | 338616
2006/01/14 | 06:40:00 | 2006/01/14 06:40 | 0.48 | 0.262 | 0 | 0.48 | 578 | 0 | 578 | 338616
2006/01/14 | 07:00:00 | 2006/01/14 07:00 | 0.477 | 0.261 | 0 | 0.477 | 575 | 0 | 574 | 338616
2006/01/14 | 07:20:00 | 2006/01/14 07:20 | 0.475 | 0.26 | 0 | 0.475 | 571 | 0 | 571 | 338616
2006/01/14 | 07:40:00 | 2006/01/14 07:40 | 0.472 | 0.259 | 0 | 0.472 | 568 | 0 | 568 | 338616
2006/01/14 | 08:00:00 | 2006/01/14 08:00 | 0.469 | 0.258 | 0 | 0.469 | 565 | 0 | 565 | 338616
2006/01/14 | 08:20:00 | 2006/01/14 08:20 | 0.467 | 0.257 | 0 | 0.467 | 562 | 0 | 562 | 338616
2006/01/14 | 08:40:00 | 2006/01/14 08:40 | 0.465 | 0.256 | 0 | 0.465 | 559 | 0 | 559 | 338616
2006/01/14 | 09:00:00 | 2006/01/14 09:00 | 0.463 | 0.255 | 0 | 0.463 | 556 | 0 | 557 | 338616
2006/01/14 | 09:20:00 | 2006/01/14 09:20 | 0.46 | 0.254 | 0 | 0.46 | 554 | 0 | 554 | 338616
2006/01/14 | 09:40:00 | 2006/01/14 09:40 | 0.458 | 0.253 | 0 | 0.458 | 551 | 0 | 551 | 338616
2006/01/14 | 10:00:00 | 2006/01/14 10:00 | 0.456 | 0.253 | 0 | 0.456 | 548 | 0 | 548 | 338616
2006/01/14 | 10:20:00 | 2006/01/14 10:20 | 0.454 | 0.252 | 0 | 0.454 | 546 | 0 | 546 | 338616
2006/01/14 | 10:40:00 | 2006/01/14 10:40 | 0.452 | 0.251 | 0 | 0.452 | 543 | 0 | 544 | 338616
2006/01/14 | 11:00:00 | 2006/01/14 11:00 | 0.449 | 0.25 | 0 | 0.449 | 541 | 0 | 541 | 338616
2006/01/14 | 11:20:00 | 2006/01/14 11:20 | 0.447 | 0.249 | 0 | 0.447 | 538 | 0 | 538 | 338616
2006/01/14 | 11:40:00 | 2006/01/14 11:40 | 0.445 | 0.248 | 0 | 0.445 | 535 | 0 | 535 | 338616
2006/01/14 | 12:00:00 | 2006/01/14 12:00 | 0.443 | 0.247 | 0 | 0.443 | 533 | 0 | 533 | 338616
2006/01/14 | 12:20:00 | 2006/01/14 12:20 | 0.441 | 0.246 | 0 | 0.441 | 530 | 0 | 530 | 338616
2006/01/14 | 12:40:00 | 2006/01/14 12:40 | 0.438 | 0.246 | 0 | 0.438 | 527 | 0 | 527 | 338616
2006/01/14 | 13:00:00 | 2006/01/14 13:00 | 0.436 | 0.245 | 0 | 0.436 | 525 | 0 | 524 | 338616
2006/01/14 | 13:20:00 | 2006/01/14 13:20 | 0.434 | 0.244 | 0 | 0.434 | 522 | 0 | 522 | 338616
2006/01/14 | 13:40:00 | 2006/01/14 13:40 | 0.432 | 0.243 | 0 | 0.432 | 520 | 0 | 520 | 338616
2006/01/14 | 14:00:00 | 2006/01/14 14:00 | 0.43 | 0.242 | 0 | 0.43 | 517 | 0 | 517 | 338616
2006/01/14 | 14:20:00 | 2006/01/14 14:20 | 0.427 | 0.241 | 0 | 0.427 | 514 | 0 | 514 | 338616

## Event 55
Hydrograph info for event 55 for A2H047 in period 19711001 to 20260210
Hydrograph period: 2006/01/15 10:20:00 to 2006/01/17 02:40:00 Date of peak: 2006/01/15 13:20:00 Peak flow: 41.277m³/sec
Date | Time | Date + Time | Observed (m³/sec) | Observed H(m) | Q-Dxi (m³/sec) | Q-Bxi (m³/sec) | Q-Txi (m³) | Q-Dxi (m³) | Q-Bxi (m³) | Cum. Q-Dri (m³)
2006/01/15 | 10:20:00 | 2006/01/15 10:20 | 0.364 | 0.217 | 0.363 | 0.001 | 0 | 0 | 0 | 0
2006/01/15 | 10:40:00 | 2006/01/15 10:40 | 3.515 | 0.332 | 3.504 | 0.011 | 1743 | 2320 | 7 | 2320
2006/01/15 | 11:00:00 | 2006/01/15 11:00 | 8.077 | 0.497 | 8.037 | 0.04 | 6955 | 6925 | 30 | 9245
2006/01/15 | 11:20:00 | 2006/01/15 11:20 | 12.638 | 0.663 | 12.547 | 0.091 | 12429 | 12351 | 78 | 21596
2006/01/15 | 11:40:00 | 2006/01/15 11:40 | 17.2 | 0.829 | 17.035 | 0.165 | 17903 | 17749 | 154 | 39345
2006/01/15 | 12:00:00 | 2006/01/15 12:00 | 21.761 | 0.995 | 21.499 | 0.262 | 23377 | 23120 | 256 | 62465
2006/01/15 | 12:20:00 | 2006/01/15 12:20 | 26.323 | 1.16 | 25.942 | 0.381 | 28850 | 28465 | 386 | 90930
2006/01/15 | 12:40:00 | 2006/01/15 12:40 | 30.884 | 1.326 | 30.362 | 0.522 | 34324 | 33783 | 542 | 124713
2006/01/15 | 13:00:00 | 2006/01/15 13:00 | 35.446 | 1.492 | 34.761 | 0.685 | 39798 | 39074 | 724 | 163787
2006/01/15 | 13:20:00 | 2006/01/15 13:20 | 40.007 | 1.658 | 39.137 | 0.87 | 45272 | 44339 | 933 | 208126
2006/01/15 | 13:40:00 | 2006/01/15 13:40 | 39.659 | 1.659 | 38.594 | 1.065 | 48620 | 46638 | 1161 | 208126
2006/01/15 | 14:00:00 | 2006/01/15 14:00 | 37.417 | 1.597 | 36.165 | 1.252 | 46245 | 44855 | 1391 | 208126
2006/01/15 | 14:20:00 | 2006/01/15 14:20 | 35.175 | 1.534 | 33.747 | 1.428 | 43555 | 41947 | 1608 | 208126
2006/01/15 | 14:40:00 | 2006/01/15 14:40 | 32.933 | 1.472 | 31.342 | 1.591 | 40864 | 39054 | 1811 | 208126
2006/01/15 | 15:00:00 | 2006/01/15 15:00 | 30.69 | 1.409 | 28.948 | 1.742 | 38174 | 36174 | 2000 | 208126
2006/01/15 | 15:20:00 | 2006/01/15 15:20 | 28.448 | 1.347 | 26.567 | 1.881 | 35483 | 33309 | 2174 | 208126
2006/01/15 | 15:40:00 | 2006/01/15 15:40 | 26.206 | 1.285 | 24.198 | 2.008 | 32793 | 30459 | 2334 | 208126
2006/01/15 | 16:00:00 | 2006/01/15 16:00 | 23.964 | 1.222 | 21.84 | 2.124 | 30102 | 27623 | 2479 | 208126
2006/01/15 | 16:20:00 | 2006/01/15 16:20 | 21.722 | 1.16 | 19.495 | 2.227 | 27411 | 24801 | 2611 | 208126
2006/01/15 | 16:40:00 | 2006/01/15 16:40 | 19.48 | 1.097 | 17.161 | 2.319 | 24721 | 21993 | 2728 | 208126
2006/01/15 | 17:00:00 | 2006/01/15 17:00 | 17.238 | 1.035 | 14.839 | 2.399 | 22030 | 19200 | 2831 | 208126
2006/01/15 | 17:20:00 | 2006/01/15 17:20 | 14.995 | 0.973 | 12.527 | 2.468 | 19340 | 16419 | 2920 | 208126
2006/01/15 | 17:40:00 | 2006/01/15 17:40 | 12.753 | 0.91 | 10.228 | 2.525 | 16649 | 13653 | 2996 | 208126
2006/01/15 | 18:00:00 | 2006/01/15 18:00 | 10.511 | 0.848 | 7.941 | 2.57 | 13959 | 10901 | 3057 | 208126
2006/01/15 | 18:20:00 | 2006/01/15 18:20 | 8.269 | 0.785 | 5.664 | 2.605 | 11268 | 8163 | 3105 | 208126
2006/01/15 | 18:40:00 | 2006/01/15 18:40 | 6.027 | 0.723 | 3.4 | 2.627 | 8578 | 5438 | 3139 | 208126
2006/01/15 | 19:00:00 | 2006/01/15 19:00 | 3.785 | 0.661 | 1.146 | 2.639 | 5887 | 2728 | 3160 | 208126
2006/01/15 | 19:20:00 | 2006/01/15 19:20 | 1.606 | 0.599 | 0 | 1.606 | 3198 | 688 | 2547 | 208126
2006/01/15 | 19:40:00 | 2006/01/15 19:40 | 1.53 | 0.579 | 0 | 1.53 | 1882 | 0 | 1882 | 208126
2006/01/15 | 20:00:00 | 2006/01/15 20:00 | 1.455 | 0.558 | 0 | 1.455 | 1791 | 0 | 1791 | 208126
2006/01/15 | 20:20:00 | 2006/01/15 20:20 | 1.379 | 0.537 | 0 | 1.379 | 1700 | 0 | 1700 | 208126
2006/01/15 | 20:40:00 | 2006/01/15 20:40 | 1.304 | 0.517 | 0 | 1.304 | 1610 | 0 | 1610 | 208126
2006/01/15 | 21:00:00 | 2006/01/15 21:00 | 1.228 | 0.496 | 0 | 1.228 | 1519 | 0 | 1519 | 208126
2006/01/15 | 21:20:00 | 2006/01/15 21:20 | 1.152 | 0.475 | 0 | 1.152 | 1428 | 0 | 1428 | 208126
2006/01/15 | 21:40:00 | 2006/01/15 21:40 | 1.077 | 0.454 | 0 | 1.077 | 1338 | 0 | 1337 | 208126
2006/01/15 | 22:00:00 | 2006/01/15 22:00 | 1.031 | 0.441 | 0 | 1.031 | 1261 | 0 | 1265 | 208126
2006/01/15 | 22:20:00 | 2006/01/15 22:20 | 0.993 | 0.429 | 0 | 0.993 | 1214 | 0 | 1214 | 208126
2006/01/15 | 22:40:00 | 2006/01/15 22:40 | 0.954 | 0.417 | 0 | 0.954 | 1168 | 0 | 1168 | 208126
2006/01/15 | 23:00:00 | 2006/01/15 23:00 | 0.916 | 0.406 | 0 | 0.916 | 1122 | 0 | 1122 | 208126
2006/01/15 | 23:20:00 | 2006/01/15 23:20 | 0.878 | 0.394 | 0 | 0.878 | 1076 | 0 | 1076 | 208126
2006/01/15 | 23:40:00 | 2006/01/15 23:40 | 0.84 | 0.382 | 0 | 0.84 | 1030 | 0 | 1031 | 208126
2006/01/16 | 00:00:00 | 2006/01/16 00:00 | 0.801 | 0.371 | 0 | 0.801 | 985 | 0 | 985 | 208126
2006/01/16 | 00:20:00 | 2006/01/16 00:20 | 0.763 | 0.359 | 0 | 0.763 | 939 | 0 | 938 | 208126
2006/01/16 | 00:40:00 | 2006/01/16 00:40 | 0.756 | 0.357 | 0 | 0.756 | 912 | 0 | 911 | 208126
2006/01/16 | 01:00:00 | 2006/01/16 01:00 | 0.75 | 0.354 | 0 | 0.75 | 904 | 0 | 904 | 208126
2006/01/16 | 01:20:00 | 2006/01/16 01:20 | 0.743 | 0.352 | 0 | 0.743 | 896 | 0 | 896 | 208126
2006/01/16 | 01:40:00 | 2006/01/16 01:40 | 0.736 | 0.35 | 0 | 0.736 | 888 | 0 | 887 | 208126
2006/01/16 | 02:00:00 | 2006/01/16 02:00 | 0.73 | 0.348 | 0 | 0.73 | 880 | 0 | 880 | 208126
2006/01/16 | 02:20:00 | 2006/01/16 02:20 | 0.723 | 0.345 | 0 | 0.723 | 872 | 0 | 872 | 208126
2006/01/16 | 02:40:00 | 2006/01/16 02:40 | 0.716 | 0.343 | 0 | 0.716 | 864 | 0 | 863 | 208126
2006/01/16 | 03:00:00 | 2006/01/16 03:00 | 0.71 | 0.341 | 0 | 0.71 | 856 | 0 | 856 | 208126
2006/01/16 | 03:20:00 | 2006/01/16 03:20 | 0.703 | 0.339 | 0 | 0.703 | 848 | 0 | 848 | 208126
2006/01/16 | 03:40:00 | 2006/01/16 03:40 | 0.696 | 0.336 | 0 | 0.696 | 840 | 0 | 839 | 208126
2006/01/16 | 04:00:00 | 2006/01/16 04:00 | 0.69 | 0.334 | 0 | 0.69 | 832 | 0 | 832 | 208126
2006/01/16 | 04:20:00 | 2006/01/16 04:20 | 0.683 | 0.332 | 0 | 0.683 | 824 | 0 | 824 | 208126
2006/01/16 | 04:40:00 | 2006/01/16 04:40 | 0.676 | 0.33 | 0 | 0.676 | 816 | 0 | 815 | 208126
2006/01/16 | 05:00:00 | 2006/01/16 05:00 | 0.67 | 0.327 | 0 | 0.67 | 808 | 0 | 808 | 208126
2006/01/16 | 05:20:00 | 2006/01/16 05:20 | 0.663 | 0.325 | 0 | 0.663 | 800 | 0 | 800 | 208126
2006/01/16 | 05:40:00 | 2006/01/16 05:40 | 0.656 | 0.323 | 0 | 0.656 | 792 | 0 | 791 | 208126
2006/01/16 | 06:00:00 | 2006/01/16 06:00 | 0.65 | 0.321 | 0 | 0.65 | 784 | 0 | 784 | 208126
2006/01/16 | 06:20:00 | 2006/01/16 06:20 | 0.643 | 0.318 | 0 | 0.643 | 776 | 0 | 776 | 208126
2006/01/16 | 06:40:00 | 2006/01/16 06:40 | 0.636 | 0.316 | 0 | 0.636 | 768 | 0 | 767 | 208126
2006/01/16 | 07:00:00 | 2006/01/16 07:00 | 0.63 | 0.314 | 0 | 0.63 | 760 | 0 | 760 | 208126
2006/01/16 | 07:20:00 | 2006/01/16 07:20 | 0.623 | 0.312 | 0 | 0.623 | 752 | 0 | 752 | 208126
2006/01/16 | 07:40:00 | 2006/01/16 07:40 | 0.617 | 0.309 | 0 | 0.617 | 744 | 0 | 744 | 208126
2006/01/16 | 08:00:00 | 2006/01/16 08:00 | 0.61 | 0.307 | 0 | 0.61 | 736 | 0 | 736 | 208126
2006/01/16 | 08:20:00 | 2006/01/16 08:20 | 0.603 | 0.305 | 0 | 0.603 | 728 | 0 | 728 | 208126
2006/01/16 | 08:40:00 | 2006/01/16 08:40 | 0.597 | 0.303 | 0 | 0.597 | 720 | 0 | 720 | 208126
2006/01/16 | 09:00:00 | 2006/01/16 09:00 | 0.59 | 0.3 | 0 | 0.59 | 712 | 0 | 712 | 208126
2006/01/16 | 09:20:00 | 2006/01/16 09:20 | 0.583 | 0.298 | 0 | 0.583 | 704 | 0 | 704 | 208126
2006/01/16 | 09:40:00 | 2006/01/16 09:40 | 0.577 | 0.296 | 0 | 0.577 | 696 | 0 | 696 | 208126
2006/01/16 | 10:00:00 | 2006/01/16 10:00 | 0.57 | 0.294 | 0 | 0.57 | 688 | 0 | 688 | 208126
2006/01/16 | 10:20:00 | 2006/01/16 10:20 | 0.563 | 0.291 | 0 | 0.563 | 680 | 0 | 680 | 208126
2006/01/16 | 10:40:00 | 2006/01/16 10:40 | 0.557 | 0.289 | 0 | 0.557 | 672 | 0 | 672 | 208126
2006/01/16 | 11:00:00 | 2006/01/16 11:00 | 0.55 | 0.287 | 0 | 0.55 | 664 | 0 | 664 | 208126
2006/01/16 | 11:20:00 | 2006/01/16 11:20 | 0.543 | 0.285 | 0 | 0.543 | 656 | 0 | 656 | 208126
2006/01/16 | 11:40:00 | 2006/01/16 11:40 | 0.537 | 0.282 | 0 | 0.537 | 648 | 0 | 648 | 208126
2006/01/16 | 12:00:00 | 2006/01/16 12:00 | 0.53 | 0.28 | 0 | 0.53 | 640 | 0 | 640 | 208126
2006/01/16 | 12:20:00 | 2006/01/16 12:20 | 0.527 | 0.279 | 0 | 0.527 | 634 | 0 | 634 | 208126
2006/01/16 | 12:40:00 | 2006/01/16 12:40 | 0.523 | 0.277 | 0 | 0.523 | 630 | 0 | 630 | 208126
2006/01/16 | 13:00:00 | 2006/01/16 13:00 | 0.52 | 0.276 | 0 | 0.52 | 626 | 0 | 626 | 208126
2006/01/16 | 13:20:00 | 2006/01/16 13:20 | 0.516 | 0.275 | 0 | 0.516 | 622 | 0 | 622 | 208126
2006/01/16 | 13:40:00 | 2006/01/16 13:40 | 0.513 | 0.273 | 0 | 0.513 | 618 | 0 | 617 | 208126
2006/01/16 | 14:00:00 | 2006/01/16 14:00 | 0.509 | 0.272 | 0 | 0.509 | 613 | 0 | 613 | 208126
2006/01/16 | 14:20:00 | 2006/01/16 14:20 | 0.506 | 0.271 | 0 | 0.506 | 609 | 0 | 609 | 208126
2006/01/16 | 14:40:00 | 2006/01/16 14:40 | 0.503 | 0.27 | 0 | 0.503 | 605 | 0 | 605 | 208126
2006/01/16 | 15:00:00 | 2006/01/16 15:00 | 0.499 | 0.268 | 0 | 0.499 | 601 | 0 | 601 | 208126
2006/01/16 | 15:20:00 | 2006/01/16 15:20 | 0.496 | 0.267 | 0 | 0.496 | 597 | 0 | 597 | 208126
2006/01/16 | 15:40:00 | 2006/01/16 15:40 | 0.492 | 0.266 | 0 | 0.492 | 593 | 0 | 593 | 208126
2006/01/16 | 16:00:00 | 2006/01/16 16:00 | 0.489 | 0.264 | 0 | 0.489 | 589 | 0 | 589 | 208126
2006/01/16 | 16:20:00 | 2006/01/16 16:20 | 0.485 | 0.263 | 0 | 0.485 | 585 | 0 | 584 | 208126
2006/01/16 | 16:40:00 | 2006/01/16 16:40 | 0.482 | 0.262 | 0 | 0.482 | 580 | 0 | 580 | 208126
2006/01/16 | 17:00:00 | 2006/01/16 17:00 | 0.479 | 0.26 | 0 | 0.479 | 576 | 0 | 577 | 208126
2006/01/16 | 17:20:00 | 2006/01/16 17:20 | 0.475 | 0.259 | 0 | 0.475 | 572 | 0 | 572 | 208126
2006/01/16 | 17:40:00 | 2006/01/16 17:40 | 0.472 | 0.258 | 0 | 0.472 | 568 | 0 | 568 | 208126
2006/01/16 | 18:00:00 | 2006/01/16 18:00 | 0.468 | 0.256 | 0 | 0.468 | 564 | 0 | 564 | 208126
2006/01/16 | 18:20:00 | 2006/01/16 18:20 | 0.465 | 0.255 | 0 | 0.465 | 560 | 0 | 560 | 208126
2006/01/16 | 18:40:00 | 2006/01/16 18:40 | 0.461 | 0.254 | 0 | 0.461 | 556 | 0 | 556 | 208126
2006/01/16 | 19:00:00 | 2006/01/16 19:00 | 0.458 | 0.253 | 0 | 0.458 | 552 | 0 | 551 | 208126
2006/01/16 | 19:20:00 | 2006/01/16 19:20 | 0.455 | 0.251 | 0 | 0.455 | 548 | 0 | 548 | 208126
2006/01/16 | 19:40:00 | 2006/01/16 19:40 | 0.451 | 0.25 | 0 | 0.451 | 543 | 0 | 544 | 208126
2006/01/16 | 20:00:00 | 2006/01/16 20:00 | 0.448 | 0.249 | 0 | 0.448 | 539 | 0 | 539 | 208126
2006/01/16 | 20:20:00 | 2006/01/16 20:20 | 0.444 | 0.247 | 0 | 0.444 | 535 | 0 | 535 | 208126
2006/01/16 | 20:40:00 | 2006/01/16 20:40 | 0.441 | 0.246 | 0 | 0.441 | 531 | 0 | 531 | 208126
2006/01/16 | 21:00:00 | 2006/01/16 21:00 | 0.437 | 0.245 | 0 | 0.437 | 527 | 0 | 527 | 208126
2006/01/16 | 21:20:00 | 2006/01/16 21:20 | 0.434 | 0.243 | 0 | 0.434 | 523 | 0 | 523 | 208126
2006/01/16 | 21:40:00 | 2006/01/16 21:40 | 0.431 | 0.242 | 0 | 0.431 | 519 | 0 | 519 | 208126
2006/01/16 | 22:00:00 | 2006/01/16 22:00 | 0.427 | 0.241 | 0 | 0.427 | 515 | 0 | 515 | 208126
2006/01/16 | 22:20:00 | 2006/01/16 22:20 | 0.424 | 0.239 | 0 | 0.424 | 511 | 0 | 511 | 208126
2006/01/16 | 22:40:00 | 2006/01/16 22:40 | 0.42 | 0.238 | 0 | 0.42 | 506 | 0 | 506 | 208126
2006/01/16 | 23:00:00 | 2006/01/16 23:00 | 0.417 | 0.237 | 0 | 0.417 | 502 | 0 | 502 | 208126
2006/01/16 | 23:20:00 | 2006/01/16 23:20 | 0.413 | 0.236 | 0 | 0.413 | 498 | 0 | 498 | 208126
2006/01/16 | 23:40:00 | 2006/01/16 23:40 | 0.41 | 0.234 | 0 | 0.41 | 494 | 0 | 494 | 208126
2006/01/17 | 00:00:00 | 2006/01/17 00:00 | 0.407 | 0.233 | 0 | 0.407 | 490 | 0 | 490 | 208126
2006/01/17 | 00:20:00 | 2006/01/17 00:20 | 0.403 | 0.232 | 0 | 0.403 | 486 | 0 | 486 | 208126
2006/01/17 | 00:40:00 | 2006/01/17 00:40 | 0.4 | 0.23 | 0 | 0.4 | 482 | 0 | 482 | 208126
2006/01/17 | 01:00:00 | 2006/01/17 01:00 | 0.396 | 0.229 | 0 | 0.396 | 478 | 0 | 478 | 208126
2006/01/17 | 01:20:00 | 2006/01/17 01:20 | 0.393 | 0.228 | 0 | 0.393 | 474 | 0 | 473 | 208126
2006/01/17 | 01:40:00 | 2006/01/17 01:40 | 0.39 | 0.226 | 0 | 0.39 | 469 | 0 | 470 | 208126
2006/01/17 | 02:00:00 | 2006/01/17 02:00 | 0.386 | 0.225 | 0 | 0.386 | 465 | 0 | 466 | 208126
2006/01/17 | 02:20:00 | 2006/01/17 02:20 | 0.383 | 0.224 | 0 | 0.383 | 461 | 0 | 461 | 208126
2006/01/17 | 02:40:00 | 2006/01/17 02:40 | 0.379 | 0.222 | 0 | 0.379 | 457 | 0 | 457 | 208126

## Event 56
Hydrograph info for event 56 for A2H047 in period 19711001 to 20260210
Hydrograph period: 2006/01/19 17:40:00 to 2006/01/21 01:40:00 Date of peak: 2006/01/19 18:40:00 Peak flow: 42.367m³/sec
Date | Time | Date + Time | Observed (m³/sec) | Observed H(m) | Q-Dxi (m³/sec) | Q-Bxi (m³/sec) | Q-Txi (m³) | Q-Dxi (m³) | Q-Bxi (m³) | Cum. Q-Dri (m³)
2006/01/19 | 17:40:00 | 2006/01/19 17:40 | 0.231 | 0.157 | 0.23 | 0.001 | 0 | 0 | 0 | 0
2006/01/19 | 18:00:00 | 2006/01/19 18:00 | 4.458 | 0.314 | 4.446 | 0.012 | 689 | 2806 | 8 | 2806
2006/01/19 | 18:20:00 | 2006/01/19 18:20 | 30.467 | 1.278 | 30.367 | 0.1 | 20955 | 20888 | 67 | 23694
2006/01/19 | 18:40:00 | 2006/01/19 18:40 | 41.114 | 1.685 | 40.836 | 0.278 | 47166 | 42722 | 227 | 66416
2006/01/19 | 19:00:00 | 2006/01/19 19:00 | 38.804 | 1.621 | 38.328 | 0.476 | 47951 | 47498 | 453 | 66416
2006/01/19 | 19:20:00 | 2006/01/19 19:20 | 36.495 | 1.558 | 35.833 | 0.662 | 45179 | 44496 | 683 | 66416
2006/01/19 | 19:40:00 | 2006/01/19 19:40 | 34.185 | 1.494 | 33.349 | 0.836 | 42408 | 41509 | 899 | 66416
2006/01/19 | 20:00:00 | 2006/01/19 20:00 | 31.876 | 1.431 | 30.879 | 0.997 | 39637 | 38537 | 1099 | 66416
2006/01/19 | 20:20:00 | 2006/01/19 20:20 | 29.566 | 1.367 | 28.421 | 1.145 | 36865 | 35580 | 1285 | 66416
2006/01/19 | 20:40:00 | 2006/01/19 20:40 | 27.257 | 1.304 | 25.975 | 1.282 | 34094 | 32638 | 1456 | 66416
2006/01/19 | 21:00:00 | 2006/01/19 21:00 | 24.947 | 1.24 | 23.541 | 1.406 | 31322 | 29710 | 1612 | 66416
2006/01/19 | 21:20:00 | 2006/01/19 21:20 | 22.638 | 1.176 | 21.12 | 1.518 | 28551 | 26797 | 1754 | 66416
2006/01/19 | 21:40:00 | 2006/01/19 21:40 | 20.328 | 1.113 | 18.711 | 1.617 | 25780 | 23899 | 1881 | 66416
2006/01/19 | 22:00:00 | 2006/01/19 22:00 | 18.019 | 1.049 | 16.314 | 1.705 | 23008 | 21015 | 1994 | 66416
2006/01/19 | 22:20:00 | 2006/01/19 22:20 | 15.709 | 0.986 | 13.928 | 1.781 | 20237 | 18145 | 2092 | 66416
2006/01/19 | 22:40:00 | 2006/01/19 22:40 | 13.4 | 0.922 | 11.555 | 1.845 | 17465 | 15290 | 2176 | 66416
2006/01/19 | 23:00:00 | 2006/01/19 23:00 | 11.09 | 0.859 | 9.193 | 1.897 | 14694 | 12449 | 2245 | 66416
2006/01/19 | 23:20:00 | 2006/01/19 23:20 | 8.781 | 0.795 | 6.844 | 1.937 | 11923 | 9622 | 2300 | 66416
2006/01/19 | 23:40:00 | 2006/01/19 23:40 | 6.471 | 0.732 | 4.505 | 1.966 | 9151 | 6810 | 2342 | 66416
2006/01/20 | 00:00:00 | 2006/01/20 00:00 | 4.162 | 0.668 | 2.18 | 1.982 | 6380 | 4011 | 2369 | 66416
2006/01/20 | 00:20:00 | 2006/01/20 00:20 | 1.852 | 0.605 | 0 | 1.852 | 3608 | 1308 | 2301 | 66416
2006/01/20 | 00:40:00 | 2006/01/20 00:40 | 1.54 | 0.581 | 0 | 1.54 | 1904 | 0 | 2035 | 66416
2006/01/20 | 01:00:00 | 2006/01/20 01:00 | 1.472 | 0.562 | 0 | 1.472 | 1807 | 0 | 1807 | 66416
2006/01/20 | 01:20:00 | 2006/01/20 01:20 | 1.404 | 0.543 | 0 | 1.404 | 1726 | 0 | 1726 | 66416
2006/01/20 | 01:40:00 | 2006/01/20 01:40 | 1.337 | 0.524 | 0 | 1.337 | 1645 | 0 | 1645 | 66416
2006/01/20 | 02:00:00 | 2006/01/20 02:00 | 1.269 | 0.505 | 0 | 1.269 | 1563 | 0 | 1564 | 66416
2006/01/20 | 02:20:00 | 2006/01/20 02:20 | 1.201 | 0.486 | 0 | 1.201 | 1482 | 0 | 1482 | 66416
2006/01/20 | 02:40:00 | 2006/01/20 02:40 | 1.133 | 0.467 | 0 | 1.133 | 1401 | 0 | 1400 | 66416
2006/01/20 | 03:00:00 | 2006/01/20 03:00 | 1.066 | 0.448 | 0 | 1.066 | 1320 | 0 | 1319 | 66416
2006/01/20 | 03:20:00 | 2006/01/20 03:20 | 0.998 | 0.429 | 0 | 0.998 | 1238 | 0 | 1238 | 66416
2006/01/20 | 03:40:00 | 2006/01/20 03:40 | 0.93 | 0.41 | 0 | 0.93 | 1157 | 0 | 1157 | 66416
2006/01/20 | 04:00:00 | 2006/01/20 04:00 | 0.882 | 0.396 | 0 | 0.882 | 1080 | 0 | 1087 | 66416
2006/01/20 | 04:20:00 | 2006/01/20 04:20 | 0.868 | 0.392 | 0 | 0.868 | 1050 | 0 | 1050 | 66416
2006/01/20 | 04:40:00 | 2006/01/20 04:40 | 0.853 | 0.387 | 0 | 0.853 | 1032 | 0 | 1033 | 66416
2006/01/20 | 05:00:00 | 2006/01/20 05:00 | 0.839 | 0.382 | 0 | 0.839 | 1015 | 0 | 1015 | 66416
2006/01/20 | 05:20:00 | 2006/01/20 05:20 | 0.824 | 0.377 | 0 | 0.824 | 998 | 0 | 998 | 66416
2006/01/20 | 05:40:00 | 2006/01/20 05:40 | 0.81 | 0.373 | 0 | 0.81 | 980 | 0 | 980 | 66416
2006/01/20 | 06:00:00 | 2006/01/20 06:00 | 0.795 | 0.368 | 0 | 0.795 | 963 | 0 | 963 | 66416
2006/01/20 | 06:20:00 | 2006/01/20 06:20 | 0.781 | 0.363 | 0 | 0.781 | 946 | 0 | 946 | 66416
2006/01/20 | 06:40:00 | 2006/01/20 06:40 | 0.766 | 0.358 | 0 | 0.766 | 928 | 0 | 928 | 66416
2006/01/20 | 07:00:00 | 2006/01/20 07:00 | 0.752 | 0.354 | 0 | 0.752 | 911 | 0 | 911 | 66416
2006/01/20 | 07:20:00 | 2006/01/20 07:20 | 0.737 | 0.349 | 0 | 0.737 | 893 | 0 | 893 | 66416
2006/01/20 | 07:40:00 | 2006/01/20 07:40 | 0.723 | 0.344 | 0 | 0.723 | 876 | 0 | 876 | 66416
2006/01/20 | 08:00:00 | 2006/01/20 08:00 | 0.708 | 0.34 | 0 | 0.708 | 859 | 0 | 859 | 66416
2006/01/20 | 08:20:00 | 2006/01/20 08:20 | 0.694 | 0.335 | 0 | 0.694 | 841 | 0 | 841 | 66416
2006/01/20 | 08:40:00 | 2006/01/20 08:40 | 0.679 | 0.33 | 0 | 0.679 | 824 | 0 | 824 | 66416
2006/01/20 | 09:00:00 | 2006/01/20 09:00 | 0.665 | 0.325 | 0 | 0.665 | 807 | 0 | 806 | 66416
2006/01/20 | 09:20:00 | 2006/01/20 09:20 | 0.65 | 0.321 | 0 | 0.65 | 789 | 0 | 789 | 66416
2006/01/20 | 09:40:00 | 2006/01/20 09:40 | 0.636 | 0.316 | 0 | 0.636 | 772 | 0 | 772 | 66416
2006/01/20 | 10:00:00 | 2006/01/20 10:00 | 0.621 | 0.311 | 0 | 0.621 | 754 | 0 | 754 | 66416
2006/01/20 | 10:20:00 | 2006/01/20 10:20 | 0.607 | 0.306 | 0 | 0.607 | 737 | 0 | 737 | 66416
2006/01/20 | 10:40:00 | 2006/01/20 10:40 | 0.592 | 0.302 | 0 | 0.592 | 720 | 0 | 719 | 66416
2006/01/20 | 11:00:00 | 2006/01/20 11:00 | 0.578 | 0.297 | 0 | 0.578 | 702 | 0 | 702 | 66416
2006/01/20 | 11:20:00 | 2006/01/20 11:20 | 0.571 | 0.295 | 0 | 0.571 | 687 | 0 | 689 | 66416
2006/01/20 | 11:40:00 | 2006/01/20 11:40 | 0.569 | 0.294 | 0 | 0.569 | 684 | 0 | 684 | 66416
2006/01/20 | 12:00:00 | 2006/01/20 12:00 | 0.567 | 0.293 | 0 | 0.567 | 681 | 0 | 682 | 66416
2006/01/20 | 12:20:00 | 2006/01/20 12:20 | 0.564 | 0.292 | 0 | 0.564 | 679 | 0 | 679 | 66416
2006/01/20 | 12:40:00 | 2006/01/20 12:40 | 0.562 | 0.292 | 0 | 0.562 | 676 | 0 | 676 | 66416
2006/01/20 | 13:00:00 | 2006/01/20 13:00 | 0.56 | 0.291 | 0 | 0.56 | 674 | 0 | 673 | 66416
2006/01/20 | 13:20:00 | 2006/01/20 13:20 | 0.558 | 0.29 | 0 | 0.558 | 671 | 0 | 671 | 66416
2006/01/20 | 13:40:00 | 2006/01/20 13:40 | 0.556 | 0.289 | 0 | 0.556 | 669 | 0 | 668 | 66416
2006/01/20 | 14:00:00 | 2006/01/20 14:00 | 0.554 | 0.289 | 0 | 0.554 | 666 | 0 | 666 | 66416
2006/01/20 | 14:20:00 | 2006/01/20 14:20 | 0.552 | 0.288 | 0 | 0.552 | 664 | 0 | 664 | 66416
2006/01/20 | 14:40:00 | 2006/01/20 14:40 | 0.55 | 0.287 | 0 | 0.55 | 661 | 0 | 661 | 66416
2006/01/20 | 15:00:00 | 2006/01/20 15:00 | 0.548 | 0.286 | 0 | 0.548 | 659 | 0 | 659 | 66416
2006/01/20 | 15:20:00 | 2006/01/20 15:20 | 0.546 | 0.286 | 0 | 0.546 | 656 | 0 | 656 | 66416
2006/01/20 | 15:40:00 | 2006/01/20 15:40 | 0.544 | 0.285 | 0 | 0.544 | 654 | 0 | 654 | 66416
2006/01/20 | 16:00:00 | 2006/01/20 16:00 | 0.541 | 0.284 | 0 | 0.541 | 651 | 0 | 651 | 66416
2006/01/20 | 16:20:00 | 2006/01/20 16:20 | 0.534 | 0.281 | 0 | 0.534 | 646 | 0 | 645 | 66416
2006/01/20 | 16:40:00 | 2006/01/20 16:40 | 0.525 | 0.278 | 0 | 0.525 | 635 | 0 | 635 | 66416
2006/01/20 | 17:00:00 | 2006/01/20 17:00 | 0.516 | 0.275 | 0 | 0.516 | 625 | 0 | 625 | 66416
2006/01/20 | 17:20:00 | 2006/01/20 17:20 | 0.508 | 0.272 | 0 | 0.508 | 614 | 0 | 614 | 66416
2006/01/20 | 17:40:00 | 2006/01/20 17:40 | 0.499 | 0.269 | 0 | 0.499 | 604 | 0 | 604 | 66416
2006/01/20 | 18:00:00 | 2006/01/20 18:00 | 0.49 | 0.266 | 0 | 0.49 | 594 | 0 | 593 | 66416
2006/01/20 | 18:20:00 | 2006/01/20 18:20 | 0.482 | 0.262 | 0 | 0.482 | 583 | 0 | 583 | 66416
2006/01/20 | 18:40:00 | 2006/01/20 18:40 | 0.475 | 0.26 | 0 | 0.475 | 573 | 0 | 574 | 66416
2006/01/20 | 19:00:00 | 2006/01/20 19:00 | 0.474 | 0.26 | 0 | 0.474 | 570 | 0 | 569 | 66416
2006/01/20 | 19:20:00 | 2006/01/20 19:20 | 0.474 | 0.26 | 0 | 0.474 | 569 | 0 | 569 | 66416
2006/01/20 | 19:40:00 | 2006/01/20 19:40 | 0.474 | 0.26 | 0 | 0.474 | 569 | 0 | 569 | 66416
2006/01/20 | 20:00:00 | 2006/01/20 20:00 | 0.473 | 0.259 | 0 | 0.473 | 568 | 0 | 568 | 66416
2006/01/20 | 20:20:00 | 2006/01/20 20:20 | 0.473 | 0.259 | 0 | 0.473 | 568 | 0 | 568 | 66416
2006/01/20 | 20:40:00 | 2006/01/20 20:40 | 0.473 | 0.259 | 0 | 0.473 | 567 | 0 | 568 | 66416
2006/01/20 | 21:00:00 | 2006/01/20 21:00 | 0.472 | 0.259 | 0 | 0.472 | 567 | 0 | 567 | 66416
2006/01/20 | 21:20:00 | 2006/01/20 21:20 | 0.472 | 0.259 | 0 | 0.472 | 566 | 0 | 566 | 66416
2006/01/20 | 21:40:00 | 2006/01/20 21:40 | 0.471 | 0.259 | 0 | 0.471 | 566 | 0 | 566 | 66416
2006/01/20 | 22:00:00 | 2006/01/20 22:00 | 0.471 | 0.258 | 0 | 0.471 | 565 | 0 | 565 | 66416
2006/01/20 | 22:20:00 | 2006/01/20 22:20 | 0.471 | 0.258 | 0 | 0.471 | 565 | 0 | 565 | 66416
2006/01/20 | 22:40:00 | 2006/01/20 22:40 | 0.47 | 0.258 | 0 | 0.47 | 564 | 0 | 565 | 66416
2006/01/20 | 23:00:00 | 2006/01/20 23:00 | 0.47 | 0.258 | 0 | 0.47 | 564 | 0 | 564 | 66416
2006/01/20 | 23:20:00 | 2006/01/20 23:20 | 0.464 | 0.256 | 0 | 0.464 | 561 | 0 | 560 | 66416
2006/01/20 | 23:40:00 | 2006/01/20 23:40 | 0.455 | 0.252 | 0 | 0.455 | 551 | 0 | 551 | 66416
2006/01/21 | 00:00:00 | 2006/01/21 00:00 | 0.446 | 0.249 | 0 | 0.446 | 540 | 0 | 541 | 66416
2006/01/21 | 00:20:00 | 2006/01/21 00:20 | 0.437 | 0.245 | 0 | 0.437 | 530 | 0 | 530 | 66416
2006/01/21 | 00:40:00 | 2006/01/21 00:40 | 0.428 | 0.242 | 0 | 0.428 | 519 | 0 | 519 | 66416
2006/01/21 | 01:00:00 | 2006/01/21 01:00 | 0.419 | 0.238 | 0 | 0.419 | 508 | 0 | 508 | 66416
2006/01/21 | 01:20:00 | 2006/01/21 01:20 | 0.41 | 0.235 | 0 | 0.41 | 497 | 0 | 497 | 66416
2006/01/21 | 01:40:00 | 2006/01/21 01:40 | 0.401 | 0.231 | 0 | 0.401 | 486 | 0 | 487 | 66416

## Event 57
Hydrograph info for event 57 for A2H047 in period 19711001 to 20260210
Hydrograph period: 2006/01/29 13:40:00 to 2006/01/31 05:00:00 Date of peak: 2006/01/29 14:00:00 Peak flow: 65.231m³/sec
Date | Time | Date + Time | Observed (m³/sec) | Observed H(m) | Q-Dxi (m³/sec) | Q-Bxi (m³/sec) | Q-Txi (m³) | Q-Dxi (m³) | Q-Bxi (m³) | Cum. Q-Dri (m³)
2006/01/29 | 13:40:00 | 2006/01/29 13:40 | 0.213 | 0.148 | 0.212 | 0.001 | 0 | 0 | 0 | 0
2006/01/29 | 14:00:00 | 2006/01/29 14:00 | 64.393 | 1.981 | 64.231 | 0.162 | 39227 | 38666 | 98 | 38666
2006/01/29 | 14:20:00 | 2006/01/29 14:20 | 62.309 | 1.935 | 61.831 | 0.478 | 76022 | 75637 | 384 | 38666
2006/01/29 | 14:40:00 | 2006/01/29 14:40 | 60.225 | 1.889 | 59.443 | 0.782 | 73520 | 72764 | 756 | 38666
2006/01/29 | 15:00:00 | 2006/01/29 15:00 | 58.14 | 1.843 | 57.066 | 1.074 | 71019 | 69905 | 1114 | 38666
2006/01/29 | 15:20:00 | 2006/01/29 15:20 | 56.056 | 1.797 | 54.702 | 1.354 | 68518 | 67061 | 1457 | 38666
2006/01/29 | 15:40:00 | 2006/01/29 15:40 | 53.972 | 1.751 | 52.35 | 1.622 | 66017 | 64231 | 1786 | 38666
2006/01/29 | 16:00:00 | 2006/01/29 16:00 | 51.887 | 1.705 | 50.008 | 1.879 | 63515 | 61415 | 2101 | 38666
2006/01/29 | 16:20:00 | 2006/01/29 16:20 | 49.803 | 1.66 | 47.679 | 2.124 | 61014 | 58612 | 2402 | 38666
2006/01/29 | 16:40:00 | 2006/01/29 16:40 | 47.719 | 1.614 | 45.362 | 2.357 | 58513 | 55825 | 2688 | 38666
2006/01/29 | 17:00:00 | 2006/01/29 17:00 | 45.634 | 1.568 | 43.055 | 2.579 | 56012 | 53051 | 2961 | 38666
2006/01/29 | 17:20:00 | 2006/01/29 17:20 | 43.55 | 1.522 | 40.761 | 2.789 | 53511 | 50290 | 3220 | 38666
2006/01/29 | 17:40:00 | 2006/01/29 17:40 | 41.466 | 1.476 | 38.479 | 2.987 | 51009 | 47544 | 3465 | 38666
2006/01/29 | 18:00:00 | 2006/01/29 18:00 | 39.381 | 1.43 | 36.207 | 3.174 | 48508 | 44811 | 3697 | 38666
2006/01/29 | 18:20:00 | 2006/01/29 18:20 | 37.297 | 1.384 | 33.947 | 3.35 | 46007 | 42092 | 3915 | 38666
2006/01/29 | 18:40:00 | 2006/01/29 18:40 | 35.213 | 1.338 | 31.698 | 3.515 | 43506 | 39387 | 4119 | 38666
2006/01/29 | 19:00:00 | 2006/01/29 19:00 | 33.128 | 1.293 | 29.46 | 3.668 | 41004 | 36695 | 4310 | 38666
2006/01/29 | 19:20:00 | 2006/01/29 19:20 | 31.044 | 1.247 | 27.234 | 3.81 | 38503 | 34016 | 4487 | 38666
2006/01/29 | 19:40:00 | 2006/01/29 19:40 | 28.959 | 1.201 | 25.018 | 3.941 | 36002 | 31351 | 4651 | 38666
2006/01/29 | 20:00:00 | 2006/01/29 20:00 | 26.875 | 1.155 | 22.814 | 4.061 | 33501 | 28699 | 4801 | 38666
2006/01/29 | 20:20:00 | 2006/01/29 20:20 | 24.791 | 1.109 | 20.621 | 4.17 | 31000 | 26061 | 4938 | 38666
2006/01/29 | 20:40:00 | 2006/01/29 20:40 | 22.706 | 1.063 | 18.438 | 4.268 | 28498 | 23436 | 5062 | 38666
2006/01/29 | 21:00:00 | 2006/01/29 21:00 | 20.622 | 1.017 | 16.267 | 4.355 | 25997 | 20823 | 5173 | 38666
2006/01/29 | 21:20:00 | 2006/01/29 21:20 | 18.538 | 0.972 | 14.107 | 4.431 | 23496 | 18225 | 5271 | 38666
2006/01/29 | 21:40:00 | 2006/01/29 21:40 | 16.453 | 0.926 | 11.957 | 4.496 | 20995 | 15638 | 5356 | 38666
2006/01/29 | 22:00:00 | 2006/01/29 22:00 | 14.369 | 0.88 | 9.818 | 4.551 | 18493 | 13065 | 5428 | 38666
2006/01/29 | 22:20:00 | 2006/01/29 22:20 | 12.285 | 0.834 | 7.69 | 4.595 | 15992 | 10505 | 5487 | 38666
2006/01/29 | 22:40:00 | 2006/01/29 22:40 | 10.2 | 0.788 | 5.572 | 4.628 | 13491 | 7958 | 5533 | 38666
2006/01/29 | 23:00:00 | 2006/01/29 23:00 | 8.116 | 0.742 | 3.466 | 4.65 | 10990 | 5423 | 5567 | 38666
2006/01/29 | 23:20:00 | 2006/01/29 23:20 | 6.032 | 0.696 | 1.369 | 4.663 | 8489 | 2901 | 5588 | 38666
2006/01/29 | 23:40:00 | 2006/01/29 23:40 | 3.947 | 0.651 | 0 | 3.947 | 5987 | 822 | 5166 | 38666
2006/01/30 | 00:00:00 | 2006/01/30 00:00 | 1.863 | 0.605 | 0 | 1.863 | 3486 | 0 | 3486 | 38666
2006/01/30 | 00:20:00 | 2006/01/30 00:20 | 1.559 | 0.586 | 0 | 1.559 | 1920 | 0 | 2053 | 38666
2006/01/30 | 00:40:00 | 2006/01/30 00:40 | 1.507 | 0.572 | 0 | 1.507 | 1839 | 0 | 1840 | 38666
2006/01/30 | 01:00:00 | 2006/01/30 01:00 | 1.455 | 0.557 | 0 | 1.455 | 1777 | 0 | 1777 | 38666
2006/01/30 | 01:20:00 | 2006/01/30 01:20 | 1.403 | 0.543 | 0 | 1.403 | 1715 | 0 | 1715 | 38666
2006/01/30 | 01:40:00 | 2006/01/30 01:40 | 1.351 | 0.528 | 0 | 1.351 | 1652 | 0 | 1652 | 38666
2006/01/30 | 02:00:00 | 2006/01/30 02:00 | 1.299 | 0.513 | 0 | 1.299 | 1590 | 0 | 1590 | 38666
2006/01/30 | 02:20:00 | 2006/01/30 02:20 | 1.247 | 0.499 | 0 | 1.247 | 1528 | 0 | 1528 | 38666
2006/01/30 | 02:40:00 | 2006/01/30 02:40 | 1.195 | 0.484 | 0 | 1.195 | 1466 | 0 | 1465 | 38666
2006/01/30 | 03:00:00 | 2006/01/30 03:00 | 1.144 | 0.47 | 0 | 1.144 | 1403 | 0 | 1403 | 38666
2006/01/30 | 03:20:00 | 2006/01/30 03:20 | 1.092 | 0.455 | 0 | 1.092 | 1341 | 0 | 1342 | 38666
2006/01/30 | 03:40:00 | 2006/01/30 03:40 | 1.04 | 0.441 | 0 | 1.04 | 1279 | 0 | 1279 | 38666
2006/01/30 | 04:00:00 | 2006/01/30 04:00 | 0.988 | 0.426 | 0 | 0.988 | 1217 | 0 | 1217 | 38666
2006/01/30 | 04:20:00 | 2006/01/30 04:20 | 0.936 | 0.412 | 0 | 0.936 | 1154 | 0 | 1154 | 38666
2006/01/30 | 04:40:00 | 2006/01/30 04:40 | 0.886 | 0.398 | 0 | 0.886 | 1092 | 0 | 1093 | 38666
2006/01/30 | 05:00:00 | 2006/01/30 05:00 | 0.873 | 0.393 | 0 | 0.873 | 1055 | 0 | 1055 | 38666
2006/01/30 | 05:20:00 | 2006/01/30 05:20 | 0.859 | 0.389 | 0 | 0.859 | 1039 | 0 | 1039 | 38666
2006/01/30 | 05:40:00 | 2006/01/30 05:40 | 0.845 | 0.384 | 0 | 0.845 | 1022 | 0 | 1022 | 38666
2006/01/30 | 06:00:00 | 2006/01/30 06:00 | 0.831 | 0.38 | 0 | 0.831 | 1005 | 0 | 1006 | 38666
2006/01/30 | 06:20:00 | 2006/01/30 06:20 | 0.817 | 0.376 | 0 | 0.817 | 989 | 0 | 989 | 38666
2006/01/30 | 06:40:00 | 2006/01/30 06:40 | 0.803 | 0.371 | 0 | 0.803 | 972 | 0 | 972 | 38666
2006/01/30 | 07:00:00 | 2006/01/30 07:00 | 0.789 | 0.367 | 0 | 0.789 | 955 | 0 | 955 | 38666
2006/01/30 | 07:20:00 | 2006/01/30 07:20 | 0.775 | 0.362 | 0 | 0.775 | 939 | 0 | 938 | 38666
2006/01/30 | 07:40:00 | 2006/01/30 07:40 | 0.761 | 0.358 | 0 | 0.761 | 922 | 0 | 922 | 38666
2006/01/30 | 08:00:00 | 2006/01/30 08:00 | 0.747 | 0.353 | 0 | 0.747 | 905 | 0 | 905 | 38666
2006/01/30 | 08:20:00 | 2006/01/30 08:20 | 0.734 | 0.349 | 0 | 0.734 | 889 | 0 | 889 | 38666
2006/01/30 | 08:40:00 | 2006/01/30 08:40 | 0.72 | 0.345 | 0 | 0.72 | 872 | 0 | 872 | 38666
2006/01/30 | 09:00:00 | 2006/01/30 09:00 | 0.706 | 0.34 | 0 | 0.706 | 855 | 0 | 856 | 38666
2006/01/30 | 09:20:00 | 2006/01/30 09:20 | 0.692 | 0.336 | 0 | 0.692 | 839 | 0 | 839 | 38666
2006/01/30 | 09:40:00 | 2006/01/30 09:40 | 0.683 | 0.333 | 0 | 0.683 | 824 | 0 | 825 | 38666
2006/01/30 | 10:00:00 | 2006/01/30 10:00 | 0.677 | 0.331 | 0 | 0.677 | 816 | 0 | 816 | 38666
2006/01/30 | 10:20:00 | 2006/01/30 10:20 | 0.672 | 0.329 | 0 | 0.672 | 810 | 0 | 809 | 38666
2006/01/30 | 10:40:00 | 2006/01/30 10:40 | 0.666 | 0.327 | 0 | 0.666 | 803 | 0 | 803 | 38666
2006/01/30 | 11:00:00 | 2006/01/30 11:00 | 0.661 | 0.325 | 0 | 0.661 | 796 | 0 | 796 | 38666
2006/01/30 | 11:20:00 | 2006/01/30 11:20 | 0.655 | 0.323 | 0 | 0.655 | 790 | 0 | 790 | 38666
2006/01/30 | 11:40:00 | 2006/01/30 11:40 | 0.65 | 0.321 | 0 | 0.65 | 783 | 0 | 783 | 38666
2006/01/30 | 12:00:00 | 2006/01/30 12:00 | 0.644 | 0.319 | 0 | 0.644 | 777 | 0 | 776 | 38666
2006/01/30 | 12:20:00 | 2006/01/30 12:20 | 0.639 | 0.317 | 0 | 0.639 | 770 | 0 | 770 | 38666
2006/01/30 | 12:40:00 | 2006/01/30 12:40 | 0.633 | 0.316 | 0 | 0.633 | 763 | 0 | 763 | 38666
2006/01/30 | 13:00:00 | 2006/01/30 13:00 | 0.628 | 0.314 | 0 | 0.628 | 757 | 0 | 757 | 38666
2006/01/30 | 13:20:00 | 2006/01/30 13:20 | 0.622 | 0.312 | 0 | 0.622 | 750 | 0 | 750 | 38666
2006/01/30 | 13:40:00 | 2006/01/30 13:40 | 0.617 | 0.31 | 0 | 0.617 | 744 | 0 | 743 | 38666
2006/01/30 | 14:00:00 | 2006/01/30 14:00 | 0.611 | 0.308 | 0 | 0.611 | 737 | 0 | 737 | 38666
2006/01/30 | 14:20:00 | 2006/01/30 14:20 | 0.606 | 0.306 | 0 | 0.606 | 730 | 0 | 730 | 38666
2006/01/30 | 14:40:00 | 2006/01/30 14:40 | 0.6 | 0.304 | 0 | 0.6 | 724 | 0 | 724 | 38666
2006/01/30 | 15:00:00 | 2006/01/30 15:00 | 0.595 | 0.302 | 0 | 0.595 | 717 | 0 | 717 | 38666
2006/01/30 | 15:20:00 | 2006/01/30 15:20 | 0.589 | 0.3 | 0 | 0.589 | 710 | 0 | 710 | 38666
2006/01/30 | 15:40:00 | 2006/01/30 15:40 | 0.584 | 0.298 | 0 | 0.584 | 704 | 0 | 704 | 38666
2006/01/30 | 16:00:00 | 2006/01/30 16:00 | 0.578 | 0.296 | 0 | 0.578 | 697 | 0 | 697 | 38666
2006/01/30 | 16:20:00 | 2006/01/30 16:20 | 0.573 | 0.294 | 0 | 0.573 | 691 | 0 | 691 | 38666
2006/01/30 | 16:40:00 | 2006/01/30 16:40 | 0.567 | 0.292 | 0 | 0.567 | 684 | 0 | 684 | 38666
2006/01/30 | 17:00:00 | 2006/01/30 17:00 | 0.562 | 0.29 | 0 | 0.562 | 677 | 0 | 677 | 38666
2006/01/30 | 17:20:00 | 2006/01/30 17:20 | 0.556 | 0.289 | 0 | 0.556 | 671 | 0 | 671 | 38666
2006/01/30 | 17:40:00 | 2006/01/30 17:40 | 0.551 | 0.287 | 0 | 0.551 | 664 | 0 | 664 | 38666
2006/01/30 | 18:00:00 | 2006/01/30 18:00 | 0.545 | 0.285 | 0 | 0.545 | 658 | 0 | 658 | 38666
2006/01/30 | 18:20:00 | 2006/01/30 18:20 | 0.54 | 0.283 | 0 | 0.54 | 651 | 0 | 651 | 38666
2006/01/30 | 18:40:00 | 2006/01/30 18:40 | 0.534 | 0.281 | 0 | 0.534 | 644 | 0 | 644 | 38666
2006/01/30 | 19:00:00 | 2006/01/30 19:00 | 0.529 | 0.279 | 0 | 0.529 | 638 | 0 | 638 | 38666
2006/01/30 | 19:20:00 | 2006/01/30 19:20 | 0.523 | 0.277 | 0 | 0.523 | 631 | 0 | 631 | 38666
2006/01/30 | 19:40:00 | 2006/01/30 19:40 | 0.518 | 0.275 | 0 | 0.518 | 624 | 0 | 625 | 38666
2006/01/30 | 20:00:00 | 2006/01/30 20:00 | 0.512 | 0.273 | 0 | 0.512 | 618 | 0 | 618 | 38666
2006/01/30 | 20:20:00 | 2006/01/30 20:20 | 0.507 | 0.271 | 0 | 0.507 | 611 | 0 | 611 | 38666
2006/01/30 | 20:40:00 | 2006/01/30 20:40 | 0.501 | 0.269 | 0 | 0.501 | 605 | 0 | 605 | 38666
2006/01/30 | 21:00:00 | 2006/01/30 21:00 | 0.496 | 0.267 | 0 | 0.496 | 598 | 0 | 598 | 38666
2006/01/30 | 21:20:00 | 2006/01/30 21:20 | 0.49 | 0.265 | 0 | 0.49 | 591 | 0 | 592 | 38666
2006/01/30 | 21:40:00 | 2006/01/30 21:40 | 0.485 | 0.264 | 0 | 0.485 | 585 | 0 | 585 | 38666
2006/01/30 | 22:00:00 | 2006/01/30 22:00 | 0.481 | 0.262 | 0 | 0.481 | 579 | 0 | 580 | 38666
2006/01/30 | 22:20:00 | 2006/01/30 22:20 | 0.479 | 0.261 | 0 | 0.479 | 576 | 0 | 576 | 38666
2006/01/30 | 22:40:00 | 2006/01/30 22:40 | 0.476 | 0.26 | 0 | 0.476 | 573 | 0 | 573 | 38666
2006/01/30 | 23:00:00 | 2006/01/30 23:00 | 0.474 | 0.259 | 0 | 0.474 | 570 | 0 | 570 | 38666
2006/01/30 | 23:20:00 | 2006/01/30 23:20 | 0.471 | 0.258 | 0 | 0.471 | 567 | 0 | 567 | 38666
2006/01/30 | 23:40:00 | 2006/01/30 23:40 | 0.469 | 0.257 | 0 | 0.469 | 564 | 0 | 564 | 38666
2006/01/31 | 00:00:00 | 2006/01/31 00:00 | 0.466 | 0.256 | 0 | 0.466 | 561 | 0 | 561 | 38666
2006/01/31 | 00:20:00 | 2006/01/31 00:20 | 0.463 | 0.255 | 0 | 0.463 | 558 | 0 | 557 | 38666
2006/01/31 | 00:40:00 | 2006/01/31 00:40 | 0.461 | 0.254 | 0 | 0.461 | 555 | 0 | 554 | 38666
2006/01/31 | 01:00:00 | 2006/01/31 01:00 | 0.458 | 0.253 | 0 | 0.458 | 552 | 0 | 551 | 38666
2006/01/31 | 01:20:00 | 2006/01/31 01:20 | 0.456 | 0.252 | 0 | 0.456 | 548 | 0 | 548 | 38666
2006/01/31 | 01:40:00 | 2006/01/31 01:40 | 0.453 | 0.251 | 0 | 0.453 | 545 | 0 | 545 | 38666
2006/01/31 | 02:00:00 | 2006/01/31 02:00 | 0.451 | 0.25 | 0 | 0.451 | 542 | 0 | 542 | 38666
2006/01/31 | 02:20:00 | 2006/01/31 02:20 | 0.448 | 0.249 | 0 | 0.448 | 539 | 0 | 539 | 38666
2006/01/31 | 02:40:00 | 2006/01/31 02:40 | 0.446 | 0.248 | 0 | 0.446 | 536 | 0 | 536 | 38666
2006/01/31 | 03:00:00 | 2006/01/31 03:00 | 0.443 | 0.247 | 0 | 0.443 | 533 | 0 | 533 | 38666
2006/01/31 | 03:20:00 | 2006/01/31 03:20 | 0.441 | 0.246 | 0 | 0.441 | 530 | 0 | 530 | 38666
2006/01/31 | 03:40:00 | 2006/01/31 03:40 | 0.438 | 0.245 | 0 | 0.438 | 527 | 0 | 527 | 38666
2006/01/31 | 04:00:00 | 2006/01/31 04:00 | 0.436 | 0.244 | 0 | 0.436 | 524 | 0 | 524 | 38666
2006/01/31 | 04:20:00 | 2006/01/31 04:20 | 0.433 | 0.243 | 0 | 0.433 | 521 | 0 | 521 | 38666
2006/01/31 | 04:40:00 | 2006/01/31 04:40 | 0.43 | 0.242 | 0 | 0.43 | 518 | 0 | 518 | 38666
2006/01/31 | 05:00:00 | 2006/01/31 05:00 | 0.428 | 0.241 | 0 | 0.428 | 515 | 0 | 515 | 38666

## Event 58
Hydrograph info for event 58 for A2H047 in period 19711001 to 20260210
Hydrograph period: 2006/02/01 01:00:00 to 2006/02/03 00:20:00 Date of peak: 2006/02/01 05:20:00 Peak flow: 33.560m³/sec
Date | Time | Date + Time | Observed (m³/sec) | Observed H(m) | Q-Dxi (m³/sec) | Q-Bxi (m³/sec) | Q-Txi (m³) | Q-Dxi (m³) | Q-Bxi (m³) | Cum. Q-Dri (m³)
2006/02/01 | 01:00:00 | 2006/02/01 01:00 | 0.358 | 0.211 | 0.357 | 0.001 | 0 | 0 | 0 | 0
2006/02/01 | 01:20:00 | 2006/02/01 01:20 | 0.558 | 0.278 | 0.555 | 0.003 | 549 | 547 | 2 | 547
2006/02/01 | 01:40:00 | 2006/02/01 01:40 | 0.759 | 0.345 | 0.753 | 0.006 | 790 | 784 | 6 | 1331
2006/02/01 | 02:00:00 | 2006/02/01 02:00 | 0.959 | 0.411 | 0.948 | 0.011 | 1031 | 1020 | 10 | 2351
2006/02/01 | 02:20:00 | 2006/02/01 02:20 | 1.16 | 0.478 | 1.144 | 0.016 | 1271 | 1255 | 16 | 3606
2006/02/01 | 02:40:00 | 2006/02/01 02:40 | 1.092 | 0.458 | 1.07 | 0.022 | 1355 | 1329 | 22 | 4935
2006/02/01 | 03:00:00 | 2006/02/01 03:00 | 1.017 | 0.435 | 0.99 | 0.027 | 1265 | 1236 | 29 | 6171
2006/02/01 | 03:20:00 | 2006/02/01 03:20 | 0.942 | 0.412 | 0.911 | 0.031 | 1175 | 1141 | 35 | 7312
2006/02/01 | 03:40:00 | 2006/02/01 03:40 | 0.866 | 0.389 | 0.83 | 0.036 | 1085 | 1044 | 40 | 8356
2006/02/01 | 04:00:00 | 2006/02/01 04:00 | 0.791 | 0.366 | 0.751 | 0.04 | 995 | 949 | 45 | 9305
2006/02/01 | 04:20:00 | 2006/02/01 04:20 | 0.716 | 0.343 | 0.673 | 0.043 | 905 | 854 | 50 | 10159
2006/02/01 | 04:40:00 | 2006/02/01 04:40 | 11.303 | 0.74 | 11.23 | 0.073 | 4930 | 7141 | 70 | 17300
2006/02/01 | 05:00:00 | 2006/02/01 05:00 | 27.8 | 1.37 | 27.629 | 0.171 | 23461 | 23316 | 146 | 40616
2006/02/01 | 05:20:00 | 2006/02/01 05:20 | 32.821 | 1.565 | 32.5 | 0.321 | 38777 | 36078 | 295 | 76694
2006/02/01 | 05:40:00 | 2006/02/01 05:40 | 31.685 | 1.526 | 31.204 | 0.481 | 38704 | 38222 | 481 | 76694
2006/02/01 | 06:00:00 | 2006/02/01 06:00 | 30.549 | 1.487 | 29.915 | 0.634 | 37341 | 36671 | 669 | 76694
2006/02/01 | 06:20:00 | 2006/02/01 06:20 | 29.413 | 1.448 | 28.632 | 0.781 | 35978 | 35128 | 849 | 76694
2006/02/01 | 06:40:00 | 2006/02/01 06:40 | 28.278 | 1.409 | 27.357 | 0.921 | 34615 | 33593 | 1021 | 76694
2006/02/01 | 07:00:00 | 2006/02/01 07:00 | 27.142 | 1.37 | 26.087 | 1.055 | 33252 | 32066 | 1186 | 76694
2006/02/01 | 07:20:00 | 2006/02/01 07:20 | 26.006 | 1.331 | 24.823 | 1.183 | 31889 | 30546 | 1343 | 76694
2006/02/01 | 07:40:00 | 2006/02/01 07:40 | 24.87 | 1.292 | 23.566 | 1.304 | 30526 | 29034 | 1492 | 76694
2006/02/01 | 08:00:00 | 2006/02/01 08:00 | 23.735 | 1.253 | 22.316 | 1.419 | 29163 | 27529 | 1634 | 76694
2006/02/01 | 08:20:00 | 2006/02/01 08:20 | 22.599 | 1.214 | 21.071 | 1.528 | 27800 | 26032 | 1768 | 76694
2006/02/01 | 08:40:00 | 2006/02/01 08:40 | 21.463 | 1.176 | 19.833 | 1.63 | 26437 | 24542 | 1895 | 76694
2006/02/01 | 09:00:00 | 2006/02/01 09:00 | 20.327 | 1.137 | 18.6 | 1.727 | 25074 | 23060 | 2014 | 76694
2006/02/01 | 09:20:00 | 2006/02/01 09:20 | 19.192 | 1.098 | 17.375 | 1.817 | 23711 | 21585 | 2126 | 76694
2006/02/01 | 09:40:00 | 2006/02/01 09:40 | 18.056 | 1.059 | 16.155 | 1.901 | 22348 | 20118 | 2230 | 76694
2006/02/01 | 10:00:00 | 2006/02/01 10:00 | 16.92 | 1.02 | 14.941 | 1.979 | 20985 | 18658 | 2328 | 76694
2006/02/01 | 10:20:00 | 2006/02/01 10:20 | 15.784 | 0.981 | 13.733 | 2.051 | 19623 | 17205 | 2418 | 76694
2006/02/01 | 10:40:00 | 2006/02/01 10:40 | 14.648 | 0.942 | 12.532 | 2.116 | 18260 | 15759 | 2500 | 76694
2006/02/01 | 11:00:00 | 2006/02/01 11:00 | 13.513 | 0.903 | 11.337 | 2.176 | 16897 | 14321 | 2576 | 76694
2006/02/01 | 11:20:00 | 2006/02/01 11:20 | 12.377 | 0.864 | 10.147 | 2.23 | 15534 | 12890 | 2644 | 76694
2006/02/01 | 11:40:00 | 2006/02/01 11:40 | 11.241 | 0.825 | 8.963 | 2.278 | 14171 | 11466 | 2705 | 76694
2006/02/01 | 12:00:00 | 2006/02/01 12:00 | 10.105 | 0.786 | 7.785 | 2.32 | 12808 | 10049 | 2759 | 76694
2006/02/01 | 12:20:00 | 2006/02/01 12:20 | 8.97 | 0.747 | 6.614 | 2.356 | 11445 | 8639 | 2806 | 76694
2006/02/01 | 12:40:00 | 2006/02/01 12:40 | 7.834 | 0.709 | 5.448 | 2.386 | 10082 | 7237 | 2845 | 76694
2006/02/01 | 13:00:00 | 2006/02/01 13:00 | 6.698 | 0.67 | 4.287 | 2.411 | 8719 | 5841 | 2878 | 76694
2006/02/01 | 13:20:00 | 2006/02/01 13:20 | 5.562 | 0.631 | 3.133 | 2.429 | 7356 | 4452 | 2904 | 76694
2006/02/01 | 13:40:00 | 2006/02/01 13:40 | 4.427 | 0.592 | 1.985 | 2.442 | 5993 | 3071 | 2923 | 76694
2006/02/01 | 14:00:00 | 2006/02/01 14:00 | 3.291 | 0.553 | 0.842 | 2.449 | 4630 | 1696 | 2935 | 76694
2006/02/01 | 14:20:00 | 2006/02/01 14:20 | 2.155 | 0.514 | 0 | 2.155 | 3267 | 505 | 2762 | 76694
2006/02/01 | 14:40:00 | 2006/02/01 14:40 | 1.159 | 0.478 | 0 | 1.159 | 1915 | 0 | 1988 | 76694
2006/02/01 | 15:00:00 | 2006/02/01 15:00 | 1.115 | 0.465 | 0 | 1.115 | 1364 | 0 | 1364 | 76694
2006/02/01 | 15:20:00 | 2006/02/01 15:20 | 1.07 | 0.452 | 0 | 1.07 | 1311 | 0 | 1311 | 76694
2006/02/01 | 15:40:00 | 2006/02/01 15:40 | 1.026 | 0.438 | 0 | 1.026 | 1258 | 0 | 1258 | 76694
2006/02/01 | 16:00:00 | 2006/02/01 16:00 | 0.981 | 0.425 | 0 | 0.981 | 1204 | 0 | 1204 | 76694
2006/02/01 | 16:20:00 | 2006/02/01 16:20 | 0.937 | 0.412 | 0 | 0.937 | 1151 | 0 | 1151 | 76694
2006/02/01 | 16:40:00 | 2006/02/01 16:40 | 0.892 | 0.398 | 0 | 0.892 | 1097 | 0 | 1097 | 76694
2006/02/01 | 17:00:00 | 2006/02/01 17:00 | 0.848 | 0.385 | 0 | 0.848 | 1044 | 0 | 1044 | 76694
2006/02/01 | 17:20:00 | 2006/02/01 17:20 | 0.803 | 0.372 | 0 | 0.803 | 990 | 0 | 991 | 76694
2006/02/01 | 17:40:00 | 2006/02/01 17:40 | 0.792 | 0.368 | 0 | 0.792 | 957 | 0 | 957 | 76694
2006/02/01 | 18:00:00 | 2006/02/01 18:00 | 0.782 | 0.365 | 0 | 0.782 | 944 | 0 | 944 | 76694
2006/02/01 | 18:20:00 | 2006/02/01 18:20 | 0.771 | 0.361 | 0 | 0.771 | 932 | 0 | 932 | 76694
2006/02/01 | 18:40:00 | 2006/02/01 18:40 | 0.76 | 0.358 | 0 | 0.76 | 919 | 0 | 919 | 76694
2006/02/01 | 19:00:00 | 2006/02/01 19:00 | 0.749 | 0.354 | 0 | 0.749 | 906 | 0 | 905 | 76694
2006/02/01 | 19:20:00 | 2006/02/01 19:20 | 0.738 | 0.35 | 0 | 0.738 | 893 | 0 | 892 | 76694
2006/02/01 | 19:40:00 | 2006/02/01 19:40 | 0.728 | 0.347 | 0 | 0.728 | 880 | 0 | 880 | 76694
2006/02/01 | 20:00:00 | 2006/02/01 20:00 | 0.717 | 0.343 | 0 | 0.717 | 867 | 0 | 867 | 76694
2006/02/01 | 20:20:00 | 2006/02/01 20:20 | 0.706 | 0.34 | 0 | 0.706 | 854 | 0 | 854 | 76694
2006/02/01 | 20:40:00 | 2006/02/01 20:40 | 0.695 | 0.336 | 0 | 0.695 | 841 | 0 | 841 | 76694
2006/02/01 | 21:00:00 | 2006/02/01 21:00 | 0.684 | 0.333 | 0 | 0.684 | 828 | 0 | 827 | 76694
2006/02/01 | 21:20:00 | 2006/02/01 21:20 | 0.674 | 0.329 | 0 | 0.674 | 815 | 0 | 815 | 76694
2006/02/01 | 21:40:00 | 2006/02/01 21:40 | 0.663 | 0.325 | 0 | 0.663 | 802 | 0 | 802 | 76694
2006/02/01 | 22:00:00 | 2006/02/01 22:00 | 0.652 | 0.322 | 0 | 0.652 | 789 | 0 | 789 | 76694
2006/02/01 | 22:20:00 | 2006/02/01 22:20 | 0.641 | 0.318 | 0 | 0.641 | 776 | 0 | 776 | 76694
2006/02/01 | 22:40:00 | 2006/02/01 22:40 | 0.63 | 0.315 | 0 | 0.63 | 763 | 0 | 763 | 76694
2006/02/01 | 23:00:00 | 2006/02/01 23:00 | 0.62 | 0.311 | 0 | 0.62 | 750 | 0 | 750 | 76694
2006/02/01 | 23:20:00 | 2006/02/01 23:20 | 0.609 | 0.307 | 0 | 0.609 | 737 | 0 | 737 | 76694
2006/02/01 | 23:40:00 | 2006/02/01 23:40 | 0.598 | 0.304 | 0 | 0.598 | 724 | 0 | 724 | 76694
2006/02/02 | 00:00:00 | 2006/02/02 00:00 | 0.587 | 0.3 | 0 | 0.587 | 711 | 0 | 711 | 76694
2006/02/02 | 00:20:00 | 2006/02/02 00:20 | 0.581 | 0.298 | 0 | 0.581 | 700 | 0 | 701 | 76694
2006/02/02 | 00:40:00 | 2006/02/02 00:40 | 0.577 | 0.297 | 0 | 0.577 | 694 | 0 | 695 | 76694
2006/02/02 | 01:00:00 | 2006/02/02 01:00 | 0.573 | 0.295 | 0 | 0.573 | 690 | 0 | 690 | 76694
2006/02/02 | 01:20:00 | 2006/02/02 01:20 | 0.569 | 0.294 | 0 | 0.569 | 685 | 0 | 685 | 76694
2006/02/02 | 01:40:00 | 2006/02/02 01:40 | 0.565 | 0.292 | 0 | 0.565 | 680 | 0 | 680 | 76694
2006/02/02 | 02:00:00 | 2006/02/02 02:00 | 0.561 | 0.291 | 0 | 0.561 | 676 | 0 | 676 | 76694
2006/02/02 | 02:20:00 | 2006/02/02 02:20 | 0.557 | 0.29 | 0 | 0.557 | 671 | 0 | 671 | 76694
2006/02/02 | 02:40:00 | 2006/02/02 02:40 | 0.553 | 0.288 | 0 | 0.553 | 666 | 0 | 666 | 76694
2006/02/02 | 03:00:00 | 2006/02/02 03:00 | 0.549 | 0.287 | 0 | 0.549 | 661 | 0 | 661 | 76694
2006/02/02 | 03:20:00 | 2006/02/02 03:20 | 0.545 | 0.285 | 0 | 0.545 | 657 | 0 | 656 | 76694
2006/02/02 | 03:40:00 | 2006/02/02 03:40 | 0.541 | 0.284 | 0 | 0.541 | 652 | 0 | 652 | 76694
2006/02/02 | 04:00:00 | 2006/02/02 04:00 | 0.537 | 0.282 | 0 | 0.537 | 647 | 0 | 647 | 76694
2006/02/02 | 04:20:00 | 2006/02/02 04:20 | 0.533 | 0.281 | 0 | 0.533 | 642 | 0 | 642 | 76694
2006/02/02 | 04:40:00 | 2006/02/02 04:40 | 0.529 | 0.28 | 0 | 0.529 | 638 | 0 | 637 | 76694
2006/02/02 | 05:00:00 | 2006/02/02 05:00 | 0.526 | 0.278 | 0 | 0.526 | 633 | 0 | 633 | 76694
2006/02/02 | 05:20:00 | 2006/02/02 05:20 | 0.522 | 0.277 | 0 | 0.522 | 628 | 0 | 629 | 76694
2006/02/02 | 05:40:00 | 2006/02/02 05:40 | 0.518 | 0.275 | 0 | 0.518 | 624 | 0 | 624 | 76694
2006/02/02 | 06:00:00 | 2006/02/02 06:00 | 0.514 | 0.274 | 0 | 0.514 | 619 | 0 | 619 | 76694
2006/02/02 | 06:20:00 | 2006/02/02 06:20 | 0.51 | 0.273 | 0 | 0.51 | 614 | 0 | 614 | 76694
2006/02/02 | 06:40:00 | 2006/02/02 06:40 | 0.506 | 0.271 | 0 | 0.506 | 609 | 0 | 610 | 76694
2006/02/02 | 07:00:00 | 2006/02/02 07:00 | 0.502 | 0.27 | 0 | 0.502 | 605 | 0 | 605 | 76694
2006/02/02 | 07:20:00 | 2006/02/02 07:20 | 0.498 | 0.268 | 0 | 0.498 | 600 | 0 | 600 | 76694
2006/02/02 | 07:40:00 | 2006/02/02 07:40 | 0.494 | 0.267 | 0 | 0.494 | 595 | 0 | 595 | 76694
2006/02/02 | 08:00:00 | 2006/02/02 08:00 | 0.49 | 0.265 | 0 | 0.49 | 590 | 0 | 590 | 76694
2006/02/02 | 08:20:00 | 2006/02/02 08:20 | 0.486 | 0.264 | 0 | 0.486 | 586 | 0 | 586 | 76694
2006/02/02 | 08:40:00 | 2006/02/02 08:40 | 0.482 | 0.263 | 0 | 0.482 | 581 | 0 | 581 | 76694
2006/02/02 | 09:00:00 | 2006/02/02 09:00 | 0.478 | 0.261 | 0 | 0.478 | 576 | 0 | 576 | 76694
2006/02/02 | 09:20:00 | 2006/02/02 09:20 | 0.474 | 0.26 | 0 | 0.474 | 571 | 0 | 571 | 76694
2006/02/02 | 09:40:00 | 2006/02/02 09:40 | 0.471 | 0.259 | 0 | 0.471 | 567 | 0 | 567 | 76694
2006/02/02 | 10:00:00 | 2006/02/02 10:00 | 0.469 | 0.258 | 0 | 0.469 | 564 | 0 | 564 | 76694
2006/02/02 | 10:20:00 | 2006/02/02 10:20 | 0.467 | 0.257 | 0 | 0.467 | 562 | 0 | 562 | 76694
2006/02/02 | 10:40:00 | 2006/02/02 10:40 | 0.465 | 0.256 | 0 | 0.465 | 559 | 0 | 559 | 76694
2006/02/02 | 11:00:00 | 2006/02/02 11:00 | 0.463 | 0.255 | 0 | 0.463 | 557 | 0 | 557 | 76694
2006/02/02 | 11:20:00 | 2006/02/02 11:20 | 0.461 | 0.254 | 0 | 0.461 | 554 | 0 | 554 | 76694
2006/02/02 | 11:40:00 | 2006/02/02 11:40 | 0.459 | 0.254 | 0 | 0.459 | 552 | 0 | 552 | 76694
2006/02/02 | 12:00:00 | 2006/02/02 12:00 | 0.456 | 0.253 | 0 | 0.456 | 549 | 0 | 549 | 76694
2006/02/02 | 12:20:00 | 2006/02/02 12:20 | 0.454 | 0.252 | 0 | 0.454 | 547 | 0 | 546 | 76694
2006/02/02 | 12:40:00 | 2006/02/02 12:40 | 0.452 | 0.251 | 0 | 0.452 | 544 | 0 | 544 | 76694
2006/02/02 | 13:00:00 | 2006/02/02 13:00 | 0.45 | 0.25 | 0 | 0.45 | 541 | 0 | 541 | 76694
2006/02/02 | 13:20:00 | 2006/02/02 13:20 | 0.448 | 0.249 | 0 | 0.448 | 539 | 0 | 539 | 76694
2006/02/02 | 13:40:00 | 2006/02/02 13:40 | 0.446 | 0.249 | 0 | 0.446 | 536 | 0 | 536 | 76694
2006/02/02 | 14:00:00 | 2006/02/02 14:00 | 0.444 | 0.248 | 0 | 0.444 | 534 | 0 | 534 | 76694
2006/02/02 | 14:20:00 | 2006/02/02 14:20 | 0.442 | 0.247 | 0 | 0.442 | 531 | 0 | 532 | 76694
2006/02/02 | 14:40:00 | 2006/02/02 14:40 | 0.44 | 0.246 | 0 | 0.44 | 529 | 0 | 529 | 76694
2006/02/02 | 15:00:00 | 2006/02/02 15:00 | 0.438 | 0.245 | 0 | 0.438 | 526 | 0 | 527 | 76694
2006/02/02 | 15:20:00 | 2006/02/02 15:20 | 0.435 | 0.244 | 0 | 0.435 | 524 | 0 | 524 | 76694
2006/02/02 | 15:40:00 | 2006/02/02 15:40 | 0.433 | 0.243 | 0 | 0.433 | 521 | 0 | 521 | 76694
2006/02/02 | 16:00:00 | 2006/02/02 16:00 | 0.431 | 0.243 | 0 | 0.431 | 519 | 0 | 518 | 76694
2006/02/02 | 16:20:00 | 2006/02/02 16:20 | 0.429 | 0.242 | 0 | 0.429 | 516 | 0 | 516 | 76694
2006/02/02 | 16:40:00 | 2006/02/02 16:40 | 0.427 | 0.241 | 0 | 0.427 | 514 | 0 | 514 | 76694
2006/02/02 | 17:00:00 | 2006/02/02 17:00 | 0.425 | 0.24 | 0 | 0.425 | 511 | 0 | 511 | 76694
2006/02/02 | 17:20:00 | 2006/02/02 17:20 | 0.423 | 0.239 | 0 | 0.423 | 509 | 0 | 509 | 76694
2006/02/02 | 17:40:00 | 2006/02/02 17:40 | 0.421 | 0.238 | 0 | 0.421 | 506 | 0 | 506 | 76694
2006/02/02 | 18:00:00 | 2006/02/02 18:00 | 0.419 | 0.238 | 0 | 0.419 | 504 | 0 | 504 | 76694
2006/02/02 | 18:20:00 | 2006/02/02 18:20 | 0.416 | 0.237 | 0 | 0.416 | 501 | 0 | 501 | 76694
2006/02/02 | 18:40:00 | 2006/02/02 18:40 | 0.414 | 0.236 | 0 | 0.414 | 498 | 0 | 498 | 76694
2006/02/02 | 19:00:00 | 2006/02/02 19:00 | 0.412 | 0.235 | 0 | 0.412 | 496 | 0 | 496 | 76694
2006/02/02 | 19:20:00 | 2006/02/02 19:20 | 0.41 | 0.234 | 0 | 0.41 | 493 | 0 | 493 | 76694
2006/02/02 | 19:40:00 | 2006/02/02 19:40 | 0.408 | 0.233 | 0 | 0.408 | 491 | 0 | 491 | 76694
2006/02/02 | 20:00:00 | 2006/02/02 20:00 | 0.406 | 0.233 | 0 | 0.406 | 488 | 0 | 488 | 76694
2006/02/02 | 20:20:00 | 2006/02/02 20:20 | 0.404 | 0.232 | 0 | 0.404 | 486 | 0 | 486 | 76694
2006/02/02 | 20:40:00 | 2006/02/02 20:40 | 0.402 | 0.231 | 0 | 0.402 | 483 | 0 | 484 | 76694
2006/02/02 | 21:00:00 | 2006/02/02 21:00 | 0.4 | 0.23 | 0 | 0.4 | 481 | 0 | 481 | 76694
2006/02/02 | 21:20:00 | 2006/02/02 21:20 | 0.397 | 0.229 | 0 | 0.397 | 478 | 0 | 478 | 76694
2006/02/02 | 21:40:00 | 2006/02/02 21:40 | 0.395 | 0.228 | 0 | 0.395 | 476 | 0 | 475 | 76694
2006/02/02 | 22:00:00 | 2006/02/02 22:00 | 0.393 | 0.228 | 0 | 0.393 | 473 | 0 | 473 | 76694
2006/02/02 | 22:20:00 | 2006/02/02 22:20 | 0.391 | 0.227 | 0 | 0.391 | 471 | 0 | 470 | 76694
2006/02/02 | 22:40:00 | 2006/02/02 22:40 | 0.389 | 0.226 | 0 | 0.389 | 468 | 0 | 468 | 76694
2006/02/02 | 23:00:00 | 2006/02/02 23:00 | 0.387 | 0.225 | 0 | 0.387 | 466 | 0 | 466 | 76694
2006/02/02 | 23:20:00 | 2006/02/02 23:20 | 0.385 | 0.224 | 0 | 0.385 | 463 | 0 | 463 | 76694
2006/02/02 | 23:40:00 | 2006/02/02 23:40 | 0.383 | 0.223 | 0 | 0.383 | 461 | 0 | 461 | 76694
2006/02/03 | 00:00:00 | 2006/02/03 00:00 | 0.381 | 0.223 | 0 | 0.381 | 458 | 0 | 458 | 76694
2006/02/03 | 00:20:00 | 2006/02/03 00:20 | 0.379 | 0.222 | 0 | 0.379 | 455 | 0 | 456 | 76694

## Event 59
Hydrograph info for event 59 for A2H047 in period 19711001 to 20260210
Hydrograph period: 2006/02/08 21:00:00 to 2006/02/10 12:40:00 Date of peak: 2006/02/09 05:40:00 Peak flow: 89.910m³/sec
Date | Time | Date + Time | Observed (m³/sec) | Observed H(m) | Q-Dxi (m³/sec) | Q-Bxi (m³/sec) | Q-Txi (m³) | Q-Dxi (m³) | Q-Bxi (m³) | Cum. Q-Dri (m³)
2006/02/08 | 21:00:00 | 2006/02/08 21:00 | 0.77 | 0.353 | 0.768 | 0.002 | 0 | 0 | 0 | 0
2006/02/08 | 21:20:00 | 2006/02/08 21:20 | 1.416 | 0.549 | 1.409 | 0.007 | 1426 | 1306 | 6 | 1306
2006/02/08 | 21:40:00 | 2006/02/08 21:40 | 1.363 | 0.534 | 1.349 | 0.014 | 1667 | 1654 | 13 | 2960
2006/02/08 | 22:00:00 | 2006/02/08 22:00 | 1.31 | 0.52 | 1.289 | 0.021 | 1604 | 1583 | 21 | 4543
2006/02/08 | 22:20:00 | 2006/02/08 22:20 | 1.258 | 0.505 | 1.231 | 0.027 | 1541 | 1512 | 29 | 6055
2006/02/08 | 22:40:00 | 2006/02/08 22:40 | 1.205 | 0.491 | 1.172 | 0.033 | 1478 | 1442 | 36 | 7497
2006/02/08 | 23:00:00 | 2006/02/08 23:00 | 1.152 | 0.476 | 1.113 | 0.039 | 1414 | 1371 | 43 | 8868
2006/02/08 | 23:20:00 | 2006/02/08 23:20 | 1.108 | 0.463 | 1.064 | 0.044 | 1354 | 1306 | 50 | 10174
2006/02/08 | 23:40:00 | 2006/02/08 23:40 | 1.072 | 0.453 | 1.022 | 0.05 | 1308 | 1252 | 56 | 11426
2006/02/09 | 00:00:00 | 2006/02/09 00:00 | 1.035 | 0.442 | 0.98 | 0.055 | 1264 | 1202 | 63 | 12628
2006/02/09 | 00:20:00 | 2006/02/09 00:20 | 0.999 | 0.431 | 0.94 | 0.059 | 1221 | 1152 | 68 | 13780
2006/02/09 | 00:40:00 | 2006/02/09 00:40 | 0.963 | 0.42 | 0.899 | 0.064 | 1177 | 1103 | 74 | 14883
2006/02/09 | 01:00:00 | 2006/02/09 01:00 | 0.927 | 0.409 | 0.859 | 0.068 | 1134 | 1054 | 80 | 15937
2006/02/09 | 01:20:00 | 2006/02/09 01:20 | 0.89 | 0.399 | 0.817 | 0.073 | 1090 | 1005 | 85 | 16942
2006/02/09 | 01:40:00 | 2006/02/09 01:40 | 0.854 | 0.388 | 0.777 | 0.077 | 1047 | 957 | 90 | 17899
2006/02/09 | 02:00:00 | 2006/02/09 02:00 | 1.049 | 0.447 | 0.968 | 0.081 | 1188 | 1047 | 95 | 18946
2006/02/09 | 02:20:00 | 2006/02/09 02:20 | 1.022 | 0.438 | 0.936 | 0.086 | 1243 | 1142 | 100 | 20088
2006/02/09 | 02:40:00 | 2006/02/09 02:40 | 0.994 | 0.43 | 0.904 | 0.09 | 1209 | 1104 | 106 | 21192
2006/02/09 | 03:00:00 | 2006/02/09 03:00 | 0.966 | 0.422 | 0.871 | 0.095 | 1176 | 1065 | 111 | 22257
2006/02/09 | 03:20:00 | 2006/02/09 03:20 | 0.938 | 0.414 | 0.839 | 0.099 | 1142 | 1026 | 116 | 23283
2006/02/09 | 03:40:00 | 2006/02/09 03:40 | 1.289 | 0.514 | 1.185 | 0.104 | 1320 | 1214 | 122 | 24497
2006/02/09 | 04:00:00 | 2006/02/09 04:00 | 23.993 | 1.057 | 23.826 | 0.167 | 11932 | 15006 | 163 | 39503
2006/02/09 | 04:20:00 | 2006/02/09 04:20 | 53.811 | 1.739 | 53.45 | 0.361 | 46682 | 46366 | 317 | 85869
2006/02/09 | 04:40:00 | 2006/02/09 04:40 | 65.158 | 1.998 | 64.502 | 0.656 | 75592 | 70771 | 610 | 156640
2006/02/09 | 05:00:00 | 2006/02/09 05:00 | 65.185 | 1.998 | 64.206 | 0.979 | 78206 | 77225 | 981 | 233865
2006/02/09 | 05:20:00 | 2006/02/09 05:20 | 65.212 | 1.999 | 63.912 | 1.3 | 78239 | 76871 | 1367 | 310736
2006/02/09 | 05:40:00 | 2006/02/09 05:40 | 87.389 | 2.232 | 85.714 | 1.675 | 85284 | 89776 | 1785 | 400512
2006/02/09 | 06:00:00 | 2006/02/09 06:00 | 72.34 | 2.074 | 70.274 | 2.066 | 95837 | 93593 | 2244 | 400512
2006/02/09 | 06:20:00 | 2006/02/09 06:20 | 63.045 | 1.959 | 60.651 | 2.394 | 79579 | 78555 | 2676 | 400512
2006/02/09 | 06:40:00 | 2006/02/09 06:40 | 59.025 | 1.885 | 56.338 | 2.687 | 73242 | 70193 | 3049 | 400512
2006/02/09 | 07:00:00 | 2006/02/09 07:00 | 55.005 | 1.811 | 52.046 | 2.959 | 68418 | 65030 | 3388 | 400512
2006/02/09 | 07:20:00 | 2006/02/09 07:20 | 50.986 | 1.737 | 47.777 | 3.209 | 63595 | 59894 | 3701 | 400512
2006/02/09 | 07:40:00 | 2006/02/09 07:40 | 46.966 | 1.662 | 43.528 | 3.438 | 58771 | 54783 | 3988 | 400512
2006/02/09 | 08:00:00 | 2006/02/09 08:00 | 42.947 | 1.588 | 39.302 | 3.645 | 53948 | 49698 | 4250 | 400512
2006/02/09 | 08:20:00 | 2006/02/09 08:20 | 38.927 | 1.514 | 35.095 | 3.832 | 49124 | 44638 | 4486 | 400512
2006/02/09 | 08:40:00 | 2006/02/09 08:40 | 34.908 | 1.44 | 30.911 | 3.997 | 44301 | 39603 | 4698 | 400512
2006/02/09 | 09:00:00 | 2006/02/09 09:00 | 30.888 | 1.366 | 26.746 | 4.142 | 39477 | 34594 | 4883 | 400512
2006/02/09 | 09:20:00 | 2006/02/09 09:20 | 26.868 | 1.291 | 22.602 | 4.266 | 34654 | 29609 | 5044 | 400512
2006/02/09 | 09:40:00 | 2006/02/09 09:40 | 22.849 | 1.217 | 18.481 | 4.368 | 29830 | 24650 | 5180 | 400512
2006/02/09 | 10:00:00 | 2006/02/09 10:00 | 18.829 | 1.143 | 14.378 | 4.451 | 25007 | 19715 | 5292 | 400512
2006/02/09 | 10:20:00 | 2006/02/09 10:20 | 14.81 | 1.069 | 10.297 | 4.513 | 20183 | 14805 | 5378 | 400512
2006/02/09 | 10:40:00 | 2006/02/09 10:40 | 10.79 | 0.994 | 6.236 | 4.554 | 15360 | 9920 | 5440 | 400512
2006/02/09 | 11:00:00 | 2006/02/09 11:00 | 6.771 | 0.92 | 2.196 | 4.575 | 10536 | 5059 | 5478 | 400512
2006/02/09 | 11:20:00 | 2006/02/09 11:20 | 5.474 | 0.89 | 0.891 | 4.583 | 6857 | 1852 | 5495 | 400512
2006/02/09 | 11:40:00 | 2006/02/09 11:40 | 5.345 | 0.879 | 0.758 | 4.587 | 6492 | 989 | 5502 | 400512
2006/02/09 | 12:00:00 | 2006/02/09 12:00 | 5.216 | 0.868 | 0.625 | 4.591 | 6337 | 830 | 5507 | 400512
2006/02/09 | 12:20:00 | 2006/02/09 12:20 | 5.087 | 0.857 | 0.494 | 4.593 | 6182 | 671 | 5510 | 400512
2006/02/09 | 12:40:00 | 2006/02/09 12:40 | 4.958 | 0.846 | 0.362 | 4.596 | 6027 | 514 | 5513 | 400512
2006/02/09 | 13:00:00 | 2006/02/09 13:00 | 4.829 | 0.835 | 0.232 | 4.597 | 5873 | 357 | 5516 | 400512
2006/02/09 | 13:20:00 | 2006/02/09 13:20 | 4.7 | 0.824 | 0.102 | 4.598 | 5718 | 200 | 5517 | 400512
2006/02/09 | 13:40:00 | 2006/02/09 13:40 | 4.571 | 0.813 | 0 | 4.571 | 5563 | 61 | 5501 | 400512
2006/02/09 | 14:00:00 | 2006/02/09 14:00 | 4.442 | 0.802 | 0 | 4.442 | 5408 | 0 | 5408 | 400512
2006/02/09 | 14:20:00 | 2006/02/09 14:20 | 4.313 | 0.791 | 0 | 4.313 | 5253 | 0 | 5253 | 400512
2006/02/09 | 14:40:00 | 2006/02/09 14:40 | 4.184 | 0.78 | 0 | 4.184 | 5099 | 0 | 5098 | 400512
2006/02/09 | 15:00:00 | 2006/02/09 15:00 | 4.055 | 0.769 | 0 | 4.055 | 4944 | 0 | 4943 | 400512
2006/02/09 | 15:20:00 | 2006/02/09 15:20 | 3.926 | 0.758 | 0 | 3.926 | 4789 | 0 | 4789 | 400512
2006/02/09 | 15:40:00 | 2006/02/09 15:40 | 3.797 | 0.746 | 0 | 3.797 | 4634 | 0 | 4634 | 400512
2006/02/09 | 16:00:00 | 2006/02/09 16:00 | 3.668 | 0.735 | 0 | 3.668 | 4479 | 0 | 4479 | 400512
2006/02/09 | 16:20:00 | 2006/02/09 16:20 | 3.539 | 0.724 | 0 | 3.539 | 4324 | 0 | 4324 | 400512
2006/02/09 | 16:40:00 | 2006/02/09 16:40 | 3.41 | 0.713 | 0 | 3.41 | 4170 | 0 | 4169 | 400512
2006/02/09 | 17:00:00 | 2006/02/09 17:00 | 3.281 | 0.702 | 0 | 3.281 | 4015 | 0 | 4015 | 400512
2006/02/09 | 17:20:00 | 2006/02/09 17:20 | 3.152 | 0.691 | 0 | 3.152 | 3860 | 0 | 3860 | 400512
2006/02/09 | 17:40:00 | 2006/02/09 17:40 | 3.023 | 0.68 | 0 | 3.023 | 3705 | 0 | 3705 | 400512
2006/02/09 | 18:00:00 | 2006/02/09 18:00 | 2.894 | 0.669 | 0 | 2.894 | 3550 | 0 | 3550 | 400512
2006/02/09 | 18:20:00 | 2006/02/09 18:20 | 2.765 | 0.658 | 0 | 2.765 | 3396 | 0 | 3395 | 400512
2006/02/09 | 18:40:00 | 2006/02/09 18:40 | 2.636 | 0.647 | 0 | 2.636 | 3241 | 0 | 3241 | 400512
2006/02/09 | 19:00:00 | 2006/02/09 19:00 | 2.507 | 0.636 | 0 | 2.507 | 3086 | 0 | 3086 | 400512
2006/02/09 | 19:20:00 | 2006/02/09 19:20 | 2.378 | 0.625 | 0 | 2.378 | 2931 | 0 | 2931 | 400512
2006/02/09 | 19:40:00 | 2006/02/09 19:40 | 2.249 | 0.614 | 0 | 2.249 | 2776 | 0 | 2776 | 400512
2006/02/09 | 20:00:00 | 2006/02/09 20:00 | 2.12 | 0.603 | 0 | 2.12 | 2621 | 0 | 2621 | 400512
2006/02/09 | 20:20:00 | 2006/02/09 20:20 | 1.991 | 0.592 | 0 | 1.991 | 2467 | 0 | 2467 | 400512
2006/02/09 | 20:40:00 | 2006/02/09 20:40 | 1.862 | 0.581 | 0 | 1.862 | 2312 | 0 | 2312 | 400512
2006/02/09 | 21:00:00 | 2006/02/09 21:00 | 1.733 | 0.569 | 0 | 1.733 | 2157 | 0 | 2157 | 400512
2006/02/09 | 21:20:00 | 2006/02/09 21:20 | 1.604 | 0.558 | 0 | 1.604 | 2002 | 0 | 2002 | 400512
2006/02/09 | 21:40:00 | 2006/02/09 21:40 | 1.475 | 0.547 | 0 | 1.475 | 1847 | 0 | 1847 | 400512
2006/02/09 | 22:00:00 | 2006/02/09 22:00 | 1.374 | 0.538 | 0 | 1.374 | 1697 | 0 | 1709 | 400512
2006/02/09 | 22:20:00 | 2006/02/09 22:20 | 1.36 | 0.534 | 0 | 1.36 | 1640 | 0 | 1640 | 400512
2006/02/09 | 22:40:00 | 2006/02/09 22:40 | 1.345 | 0.53 | 0 | 1.345 | 1623 | 0 | 1623 | 400512
2006/02/09 | 23:00:00 | 2006/02/09 23:00 | 1.331 | 0.526 | 0 | 1.331 | 1606 | 0 | 1606 | 400512
2006/02/09 | 23:20:00 | 2006/02/09 23:20 | 1.316 | 0.522 | 0 | 1.316 | 1588 | 0 | 1588 | 400512
2006/02/09 | 23:40:00 | 2006/02/09 23:40 | 1.302 | 0.518 | 0 | 1.302 | 1571 | 0 | 1571 | 400512
2006/02/10 | 00:00:00 | 2006/02/10 00:00 | 1.288 | 0.514 | 0 | 1.288 | 1554 | 0 | 1554 | 400512
2006/02/10 | 00:20:00 | 2006/02/10 00:20 | 1.273 | 0.51 | 0 | 1.273 | 1537 | 0 | 1537 | 400512
2006/02/10 | 00:40:00 | 2006/02/10 00:40 | 1.259 | 0.505 | 0 | 1.259 | 1519 | 0 | 1519 | 400512
2006/02/10 | 01:00:00 | 2006/02/10 01:00 | 1.245 | 0.501 | 0 | 1.245 | 1502 | 0 | 1502 | 400512
2006/02/10 | 01:20:00 | 2006/02/10 01:20 | 1.23 | 0.497 | 0 | 1.23 | 1485 | 0 | 1485 | 400512
2006/02/10 | 01:40:00 | 2006/02/10 01:40 | 1.216 | 0.493 | 0 | 1.216 | 1468 | 0 | 1468 | 400512
2006/02/10 | 02:00:00 | 2006/02/10 02:00 | 1.202 | 0.489 | 0 | 1.202 | 1451 | 0 | 1451 | 400512
2006/02/10 | 02:20:00 | 2006/02/10 02:20 | 1.187 | 0.485 | 0 | 1.187 | 1433 | 0 | 1433 | 400512
2006/02/10 | 02:40:00 | 2006/02/10 02:40 | 1.173 | 0.481 | 0 | 1.173 | 1416 | 0 | 1416 | 400512
2006/02/10 | 03:00:00 | 2006/02/10 03:00 | 1.159 | 0.477 | 0 | 1.159 | 1399 | 0 | 1399 | 400512
2006/02/10 | 03:20:00 | 2006/02/10 03:20 | 1.144 | 0.473 | 0 | 1.144 | 1382 | 0 | 1382 | 400512
2006/02/10 | 03:40:00 | 2006/02/10 03:40 | 1.13 | 0.469 | 0 | 1.13 | 1364 | 0 | 1364 | 400512
2006/02/10 | 04:00:00 | 2006/02/10 04:00 | 1.116 | 0.465 | 0 | 1.116 | 1347 | 0 | 1348 | 400512
2006/02/10 | 04:20:00 | 2006/02/10 04:20 | 1.101 | 0.461 | 0 | 1.101 | 1330 | 0 | 1330 | 400512
2006/02/10 | 04:40:00 | 2006/02/10 04:40 | 1.087 | 0.457 | 0 | 1.087 | 1313 | 0 | 1313 | 400512
2006/02/10 | 05:00:00 | 2006/02/10 05:00 | 1.072 | 0.453 | 0 | 1.072 | 1296 | 0 | 1295 | 400512
2006/02/10 | 05:20:00 | 2006/02/10 05:20 | 1.058 | 0.448 | 0 | 1.058 | 1278 | 0 | 1278 | 400512
2006/02/10 | 05:40:00 | 2006/02/10 05:40 | 1.044 | 0.444 | 0 | 1.044 | 1261 | 0 | 1261 | 400512
2006/02/10 | 06:00:00 | 2006/02/10 06:00 | 1.029 | 0.44 | 0 | 1.029 | 1244 | 0 | 1244 | 400512
2006/02/10 | 06:20:00 | 2006/02/10 06:20 | 1.015 | 0.436 | 0 | 1.015 | 1227 | 0 | 1226 | 400512
2006/02/10 | 06:40:00 | 2006/02/10 06:40 | 1.001 | 0.432 | 0 | 1.001 | 1209 | 0 | 1210 | 400512
2006/02/10 | 07:00:00 | 2006/02/10 07:00 | 0.992 | 0.43 | 0 | 0.992 | 1195 | 0 | 1196 | 400512
2006/02/10 | 07:20:00 | 2006/02/10 07:20 | 0.986 | 0.428 | 0 | 0.986 | 1187 | 0 | 1187 | 400512
2006/02/10 | 07:40:00 | 2006/02/10 07:40 | 0.981 | 0.426 | 0 | 0.981 | 1180 | 0 | 1180 | 400512
2006/02/10 | 08:00:00 | 2006/02/10 08:00 | 0.975 | 0.424 | 0 | 0.975 | 1173 | 0 | 1174 | 400512
2006/02/10 | 08:20:00 | 2006/02/10 08:20 | 0.969 | 0.423 | 0 | 0.969 | 1166 | 0 | 1166 | 400512
2006/02/10 | 08:40:00 | 2006/02/10 08:40 | 0.963 | 0.421 | 0 | 0.963 | 1159 | 0 | 1159 | 400512
2006/02/10 | 09:00:00 | 2006/02/10 09:00 | 0.957 | 0.419 | 0 | 0.957 | 1152 | 0 | 1152 | 400512
2006/02/10 | 09:20:00 | 2006/02/10 09:20 | 0.951 | 0.417 | 0 | 0.951 | 1145 | 0 | 1145 | 400512
2006/02/10 | 09:40:00 | 2006/02/10 09:40 | 0.946 | 0.416 | 0 | 0.946 | 1138 | 0 | 1138 | 400512
2006/02/10 | 10:00:00 | 2006/02/10 10:00 | 0.94 | 0.414 | 0 | 0.94 | 1131 | 0 | 1132 | 400512
2006/02/10 | 10:20:00 | 2006/02/10 10:20 | 0.934 | 0.412 | 0 | 0.934 | 1124 | 0 | 1124 | 400512
2006/02/10 | 10:40:00 | 2006/02/10 10:40 | 0.928 | 0.41 | 0 | 0.928 | 1117 | 0 | 1117 | 400512
2006/02/10 | 11:00:00 | 2006/02/10 11:00 | 0.922 | 0.409 | 0 | 0.922 | 1110 | 0 | 1110 | 400512
2006/02/10 | 11:20:00 | 2006/02/10 11:20 | 0.916 | 0.407 | 0 | 0.916 | 1103 | 0 | 1103 | 400512
2006/02/10 | 11:40:00 | 2006/02/10 11:40 | 0.91 | 0.405 | 0 | 0.91 | 1096 | 0 | 1096 | 400512
2006/02/10 | 12:00:00 | 2006/02/10 12:00 | 0.905 | 0.403 | 0 | 0.905 | 1089 | 0 | 1089 | 400512
2006/02/10 | 12:20:00 | 2006/02/10 12:20 | 0.899 | 0.401 | 0 | 0.899 | 1082 | 0 | 1082 | 400512
2006/02/10 | 12:40:00 | 2006/02/10 12:40 | 0.893 | 0.4 | 0 | 0.893 | 1075 | 0 | 1075 | 400512

## Event 60
Hydrograph info for event 60 for A2H047 in period 19711001 to 20260210
Hydrograph period: 2006/02/15 15:00:00 to 2006/02/16 21:40:00 Date of peak: 2006/02/15 16:40:00 Peak flow: 27.063m³/sec
Date | Time | Date + Time | Observed (m³/sec) | Observed H(m) | Q-Dxi (m³/sec) | Q-Bxi (m³/sec) | Q-Txi (m³) | Q-Dxi (m³) | Q-Bxi (m³) | Cum. Q-Dri (m³)
2006/02/15 | 15:00:00 | 2006/02/15 15:00 | 1.036 | 0.327 | 1.033 | 0.003 | 0 | 0 | 0 | 0
2006/02/15 | 15:20:00 | 2006/02/15 15:20 | 2.663 | 0.492 | 2.651 | 0.012 | 2220 | 2211 | 9 | 2211
2006/02/15 | 15:40:00 | 2006/02/15 15:40 | 4.289 | 0.657 | 4.26 | 0.029 | 4171 | 4147 | 25 | 6358
2006/02/15 | 16:00:00 | 2006/02/15 16:00 | 5.916 | 0.822 | 5.861 | 0.055 | 6123 | 6073 | 50 | 12431
2006/02/15 | 16:20:00 | 2006/02/15 16:20 | 9.758 | 1.028 | 9.665 | 0.093 | 8259 | 9316 | 89 | 21747
2006/02/15 | 16:40:00 | 2006/02/15 16:40 | 27.002 | 1.477 | 26.817 | 0.185 | 22291 | 21889 | 167 | 43636
2006/02/15 | 17:00:00 | 2006/02/15 17:00 | 23.848 | 1.396 | 23.537 | 0.311 | 30510 | 30212 | 298 | 43636
2006/02/15 | 17:20:00 | 2006/02/15 17:20 | 20.694 | 1.314 | 20.273 | 0.421 | 26725 | 26286 | 439 | 43636
2006/02/15 | 17:40:00 | 2006/02/15 17:40 | 17.54 | 1.232 | 17.026 | 0.514 | 22940 | 22379 | 561 | 43636
2006/02/15 | 18:00:00 | 2006/02/15 18:00 | 14.385 | 1.15 | 13.793 | 0.592 | 19155 | 18491 | 664 | 43636
2006/02/15 | 18:20:00 | 2006/02/15 18:20 | 11.231 | 1.068 | 10.578 | 0.653 | 15370 | 14623 | 747 | 43636
2006/02/15 | 18:40:00 | 2006/02/15 18:40 | 8.077 | 0.986 | 7.379 | 0.698 | 11585 | 10775 | 810 | 43636
2006/02/15 | 19:00:00 | 2006/02/15 19:00 | 8.129 | 0.991 | 7.394 | 0.735 | 9435 | 8864 | 859 | 43636
2006/02/15 | 19:20:00 | 2006/02/15 19:20 | 8.746 | 1.011 | 7.973 | 0.773 | 10125 | 9220 | 905 | 43636
2006/02/15 | 19:40:00 | 2006/02/15 19:40 | 9.364 | 1.031 | 8.549 | 0.815 | 10866 | 9913 | 953 | 43636
2006/02/15 | 20:00:00 | 2006/02/15 20:00 | 9.981 | 1.051 | 9.122 | 0.859 | 11607 | 10603 | 1004 | 43636
2006/02/15 | 20:20:00 | 2006/02/15 20:20 | 10.599 | 1.071 | 9.693 | 0.906 | 12348 | 11289 | 1059 | 43636
2006/02/15 | 20:40:00 | 2006/02/15 20:40 | 9.685 | 1.022 | 8.733 | 0.952 | 12239 | 11055 | 1115 | 43636
2006/02/15 | 21:00:00 | 2006/02/15 21:00 | 8.646 | 0.967 | 7.653 | 0.993 | 10999 | 9831 | 1167 | 43636
2006/02/15 | 21:20:00 | 2006/02/15 21:20 | 7.608 | 0.913 | 6.579 | 1.029 | 9753 | 8539 | 1213 | 43636
2006/02/15 | 21:40:00 | 2006/02/15 21:40 | 6.57 | 0.859 | 5.511 | 1.059 | 8507 | 7254 | 1253 | 43636
2006/02/15 | 22:00:00 | 2006/02/15 22:00 | 5.531 | 0.804 | 4.447 | 1.084 | 7260 | 5974 | 1286 | 43636
2006/02/15 | 22:20:00 | 2006/02/15 22:20 | 4.493 | 0.75 | 3.389 | 1.104 | 6014 | 4702 | 1313 | 43636
2006/02/15 | 22:40:00 | 2006/02/15 22:40 | 3.454 | 0.696 | 2.336 | 1.118 | 4768 | 3435 | 1333 | 43636
2006/02/15 | 23:00:00 | 2006/02/15 23:00 | 2.416 | 0.641 | 1.289 | 1.127 | 3522 | 2175 | 1347 | 43636
2006/02/15 | 23:20:00 | 2006/02/15 23:20 | 1.578 | 0.592 | 0.446 | 1.132 | 2302 | 1041 | 1355 | 43636
2006/02/15 | 23:40:00 | 2006/02/15 23:40 | 1.456 | 0.559 | 0.322 | 1.134 | 1820 | 461 | 1359 | 43636
2006/02/16 | 00:00:00 | 2006/02/16 00:00 | 1.334 | 0.526 | 0.199 | 1.135 | 1674 | 313 | 1361 | 43636
2006/02/16 | 00:20:00 | 2006/02/16 00:20 | 1.231 | 0.499 | 0.095 | 1.136 | 1530 | 177 | 1362 | 43636
2006/02/16 | 00:40:00 | 2006/02/16 00:40 | 1.206 | 0.491 | 0.07 | 1.136 | 1462 | 99 | 1363 | 43636
2006/02/16 | 01:00:00 | 2006/02/16 01:00 | 1.181 | 0.484 | 0.045 | 1.136 | 1432 | 69 | 1363 | 43636
2006/02/16 | 01:20:00 | 2006/02/16 01:20 | 1.156 | 0.477 | 0.02 | 1.136 | 1402 | 39 | 1364 | 43636
2006/02/16 | 01:40:00 | 2006/02/16 01:40 | 1.131 | 0.469 | 0 | 1.131 | 1372 | 12 | 1360 | 43636
2006/02/16 | 02:00:00 | 2006/02/16 02:00 | 1.106 | 0.462 | 0 | 1.106 | 1342 | 0 | 1342 | 43636
2006/02/16 | 02:20:00 | 2006/02/16 02:20 | 1.081 | 0.455 | 0 | 1.081 | 1312 | 0 | 1312 | 43636
2006/02/16 | 02:40:00 | 2006/02/16 02:40 | 1.056 | 0.447 | 0 | 1.056 | 1282 | 0 | 1282 | 43636
2006/02/16 | 03:00:00 | 2006/02/16 03:00 | 1.031 | 0.44 | 0 | 1.031 | 1252 | 0 | 1252 | 43636
2006/02/16 | 03:20:00 | 2006/02/16 03:20 | 1.006 | 0.433 | 0 | 1.006 | 1222 | 0 | 1222 | 43636
2006/02/16 | 03:40:00 | 2006/02/16 03:40 | 0.981 | 0.425 | 0 | 0.981 | 1192 | 0 | 1192 | 43636
2006/02/16 | 04:00:00 | 2006/02/16 04:00 | 0.956 | 0.418 | 0 | 0.956 | 1162 | 0 | 1162 | 43636
2006/02/16 | 04:20:00 | 2006/02/16 04:20 | 0.931 | 0.411 | 0 | 0.931 | 1132 | 0 | 1132 | 43636
2006/02/16 | 04:40:00 | 2006/02/16 04:40 | 0.906 | 0.403 | 0 | 0.906 | 1102 | 0 | 1102 | 43636
2006/02/16 | 05:00:00 | 2006/02/16 05:00 | 0.887 | 0.398 | 0 | 0.887 | 1074 | 0 | 1076 | 43636
2006/02/16 | 05:20:00 | 2006/02/16 05:20 | 0.873 | 0.393 | 0 | 0.873 | 1056 | 0 | 1056 | 43636
2006/02/16 | 05:40:00 | 2006/02/16 05:40 | 0.859 | 0.389 | 0 | 0.859 | 1039 | 0 | 1039 | 43636
2006/02/16 | 06:00:00 | 2006/02/16 06:00 | 0.846 | 0.385 | 0 | 0.846 | 1023 | 0 | 1023 | 43636
2006/02/16 | 06:20:00 | 2006/02/16 06:20 | 0.832 | 0.38 | 0 | 0.832 | 1006 | 0 | 1007 | 43636
2006/02/16 | 06:40:00 | 2006/02/16 06:40 | 0.818 | 0.376 | 0 | 0.818 | 990 | 0 | 990 | 43636
2006/02/16 | 07:00:00 | 2006/02/16 07:00 | 0.804 | 0.372 | 0 | 0.804 | 973 | 0 | 973 | 43636
2006/02/16 | 07:20:00 | 2006/02/16 07:20 | 0.791 | 0.367 | 0 | 0.791 | 957 | 0 | 957 | 43636
2006/02/16 | 07:40:00 | 2006/02/16 07:40 | 0.777 | 0.363 | 0 | 0.777 | 940 | 0 | 941 | 43636
2006/02/16 | 08:00:00 | 2006/02/16 08:00 | 0.763 | 0.359 | 0 | 0.763 | 924 | 0 | 924 | 43636
2006/02/16 | 08:20:00 | 2006/02/16 08:20 | 0.749 | 0.354 | 0 | 0.749 | 907 | 0 | 907 | 43636
2006/02/16 | 08:40:00 | 2006/02/16 08:40 | 0.736 | 0.35 | 0 | 0.736 | 891 | 0 | 891 | 43636
2006/02/16 | 09:00:00 | 2006/02/16 09:00 | 0.731 | 0.349 | 0 | 0.731 | 879 | 0 | 880 | 43636
2006/02/16 | 09:20:00 | 2006/02/16 09:20 | 0.726 | 0.347 | 0 | 0.726 | 874 | 0 | 874 | 43636
2006/02/16 | 09:40:00 | 2006/02/16 09:40 | 0.721 | 0.345 | 0 | 0.721 | 868 | 0 | 868 | 43636
2006/02/16 | 10:00:00 | 2006/02/16 10:00 | 0.717 | 0.344 | 0 | 0.717 | 863 | 0 | 863 | 43636
2006/02/16 | 10:20:00 | 2006/02/16 10:20 | 0.712 | 0.342 | 0 | 0.712 | 857 | 0 | 857 | 43636
2006/02/16 | 10:40:00 | 2006/02/16 10:40 | 0.708 | 0.341 | 0 | 0.708 | 852 | 0 | 852 | 43636
2006/02/16 | 11:00:00 | 2006/02/16 11:00 | 0.703 | 0.339 | 0 | 0.703 | 846 | 0 | 847 | 43636
2006/02/16 | 11:20:00 | 2006/02/16 11:20 | 0.698 | 0.338 | 0 | 0.698 | 841 | 0 | 841 | 43636
2006/02/16 | 11:40:00 | 2006/02/16 11:40 | 0.694 | 0.336 | 0 | 0.694 | 835 | 0 | 835 | 43636
2006/02/16 | 12:00:00 | 2006/02/16 12:00 | 0.689 | 0.334 | 0 | 0.689 | 830 | 0 | 830 | 43636
2006/02/16 | 12:20:00 | 2006/02/16 12:20 | 0.685 | 0.333 | 0 | 0.685 | 824 | 0 | 824 | 43636
2006/02/16 | 12:40:00 | 2006/02/16 12:40 | 0.68 | 0.331 | 0 | 0.68 | 819 | 0 | 819 | 43636
2006/02/16 | 13:00:00 | 2006/02/16 13:00 | 0.676 | 0.33 | 0 | 0.676 | 813 | 0 | 814 | 43636
2006/02/16 | 13:20:00 | 2006/02/16 13:20 | 0.671 | 0.328 | 0 | 0.671 | 808 | 0 | 808 | 43636
2006/02/16 | 13:40:00 | 2006/02/16 13:40 | 0.666 | 0.327 | 0 | 0.666 | 802 | 0 | 802 | 43636
2006/02/16 | 14:00:00 | 2006/02/16 14:00 | 0.662 | 0.325 | 0 | 0.662 | 797 | 0 | 797 | 43636
2006/02/16 | 14:20:00 | 2006/02/16 14:20 | 0.657 | 0.324 | 0 | 0.657 | 791 | 0 | 791 | 43636
2006/02/16 | 14:40:00 | 2006/02/16 14:40 | 0.653 | 0.322 | 0 | 0.653 | 786 | 0 | 786 | 43636
2006/02/16 | 15:00:00 | 2006/02/16 15:00 | 0.648 | 0.32 | 0 | 0.648 | 780 | 0 | 781 | 43636
2006/02/16 | 15:20:00 | 2006/02/16 15:20 | 0.643 | 0.319 | 0 | 0.643 | 775 | 0 | 775 | 43636
2006/02/16 | 15:40:00 | 2006/02/16 15:40 | 0.639 | 0.317 | 0 | 0.639 | 769 | 0 | 769 | 43636
2006/02/16 | 16:00:00 | 2006/02/16 16:00 | 0.634 | 0.316 | 0 | 0.634 | 764 | 0 | 764 | 43636
2006/02/16 | 16:20:00 | 2006/02/16 16:20 | 0.63 | 0.314 | 0 | 0.63 | 758 | 0 | 758 | 43636
2006/02/16 | 16:40:00 | 2006/02/16 16:40 | 0.625 | 0.313 | 0 | 0.625 | 753 | 0 | 753 | 43636
2006/02/16 | 17:00:00 | 2006/02/16 17:00 | 0.621 | 0.311 | 0 | 0.621 | 747 | 0 | 748 | 43636
2006/02/16 | 17:20:00 | 2006/02/16 17:20 | 0.616 | 0.31 | 0 | 0.616 | 742 | 0 | 742 | 43636
2006/02/16 | 17:40:00 | 2006/02/16 17:40 | 0.611 | 0.308 | 0 | 0.611 | 736 | 0 | 736 | 43636
2006/02/16 | 18:00:00 | 2006/02/16 18:00 | 0.607 | 0.306 | 0 | 0.607 | 731 | 0 | 731 | 43636
2006/02/16 | 18:20:00 | 2006/02/16 18:20 | 0.602 | 0.305 | 0 | 0.602 | 725 | 0 | 725 | 43636
2006/02/16 | 18:40:00 | 2006/02/16 18:40 | 0.598 | 0.303 | 0 | 0.598 | 720 | 0 | 720 | 43636
2006/02/16 | 19:00:00 | 2006/02/16 19:00 | 0.593 | 0.302 | 0 | 0.593 | 714 | 0 | 715 | 43636
2006/02/16 | 19:20:00 | 2006/02/16 19:20 | 0.588 | 0.3 | 0 | 0.588 | 709 | 0 | 709 | 43636
2006/02/16 | 19:40:00 | 2006/02/16 19:40 | 0.584 | 0.299 | 0 | 0.584 | 703 | 0 | 703 | 43636
2006/02/16 | 20:00:00 | 2006/02/16 20:00 | 0.579 | 0.297 | 0 | 0.579 | 698 | 0 | 698 | 43636
2006/02/16 | 20:20:00 | 2006/02/16 20:20 | 0.575 | 0.296 | 0 | 0.575 | 692 | 0 | 692 | 43636
2006/02/16 | 20:40:00 | 2006/02/16 20:40 | 0.57 | 0.294 | 0 | 0.57 | 687 | 0 | 687 | 43636
2006/02/16 | 21:00:00 | 2006/02/16 21:00 | 0.566 | 0.292 | 0 | 0.566 | 681 | 0 | 682 | 43636
2006/02/16 | 21:20:00 | 2006/02/16 21:20 | 0.561 | 0.291 | 0 | 0.561 | 676 | 0 | 676 | 43636
2006/02/16 | 21:40:00 | 2006/02/16 21:40 | 0.556 | 0.289 | 0 | 0.556 | 670 | 0 | 670 | 43636

## Event 61
Hydrograph info for event 61 for A2H047 in period 19711001 to 20260210
Hydrograph period: 2006/03/01 19:20:00 to 2006/03/03 20:20:00 Date of peak: 2006/03/01 20:00:00 Peak flow: 65.764m³/sec
Date | Time | Date + Time | Observed (m³/sec) | Observed H(m) | Q-Dxi (m³/sec) | Q-Bxi (m³/sec) | Q-Txi (m³) | Q-Dxi (m³) | Q-Bxi (m³) | Cum. Q-Dri (m³)
2006/03/01 | 19:20:00 | 2006/03/01 19:20 | 0.482 | 0.262 | 0.481 | 0.001 | 0 | 0 | 0 | 0
2006/03/01 | 19:40:00 | 2006/03/01 19:40 | 28.266 | 1.004 | 28.193 | 0.073 | 14567 | 17204 | 45 | 17204
2006/03/01 | 20:00:00 | 2006/03/01 20:00 | 61.377 | 1.888 | 61.08 | 0.297 | 53786 | 53564 | 222 | 70768
2006/03/01 | 20:20:00 | 2006/03/01 20:20 | 50.051 | 1.811 | 49.477 | 0.574 | 70389 | 66334 | 522 | 70768
2006/03/01 | 20:40:00 | 2006/03/01 20:40 | 41.61 | 1.708 | 40.81 | 0.8 | 51863 | 54172 | 824 | 70768
2006/03/01 | 21:00:00 | 2006/03/01 21:00 | 44.523 | 1.747 | 43.511 | 1.012 | 51680 | 50593 | 1087 | 70768
2006/03/01 | 21:20:00 | 2006/03/01 21:20 | 47.436 | 1.786 | 46.2 | 1.236 | 55175 | 53827 | 1349 | 70768
2006/03/01 | 21:40:00 | 2006/03/01 21:40 | 44.419 | 1.716 | 42.959 | 1.46 | 56150 | 53495 | 1618 | 70768
2006/03/01 | 22:00:00 | 2006/03/01 22:00 | 38.961 | 1.601 | 37.3 | 1.661 | 50028 | 48156 | 1872 | 70768
2006/03/01 | 22:20:00 | 2006/03/01 22:20 | 33.503 | 1.487 | 31.669 | 1.834 | 43478 | 41382 | 2097 | 70768
2006/03/01 | 22:40:00 | 2006/03/01 22:40 | 28.045 | 1.372 | 26.066 | 1.979 | 36929 | 34641 | 2287 | 70768
2006/03/01 | 23:00:00 | 2006/03/01 23:00 | 22.587 | 1.257 | 20.492 | 2.095 | 30379 | 27935 | 2444 | 70768
2006/03/01 | 23:20:00 | 2006/03/01 23:20 | 17.129 | 1.143 | 14.945 | 2.184 | 23829 | 21262 | 2568 | 70768
2006/03/01 | 23:40:00 | 2006/03/01 23:40 | 11.671 | 1.028 | 9.426 | 2.245 | 17280 | 14623 | 2657 | 70768
2006/03/02 | 00:00:00 | 2006/03/02 00:00 | 6.213 | 0.914 | 3.934 | 2.279 | 10730 | 8016 | 2714 | 70768
2006/03/02 | 00:20:00 | 2006/03/02 00:20 | 5.418 | 0.884 | 3.122 | 2.296 | 6696 | 4234 | 2745 | 70768
2006/03/02 | 00:40:00 | 2006/03/02 00:40 | 5.146 | 0.864 | 2.835 | 2.311 | 6339 | 3574 | 2764 | 70768
2006/03/02 | 01:00:00 | 2006/03/02 01:00 | 4.875 | 0.844 | 2.55 | 2.325 | 6013 | 3231 | 2782 | 70768
2006/03/02 | 01:20:00 | 2006/03/02 01:20 | 4.603 | 0.823 | 2.266 | 2.337 | 5687 | 2890 | 2797 | 70768
2006/03/02 | 01:40:00 | 2006/03/02 01:40 | 4.331 | 0.803 | 1.984 | 2.347 | 5361 | 2550 | 2811 | 70768
2006/03/02 | 02:00:00 | 2006/03/02 02:00 | 4.06 | 0.783 | 1.703 | 2.357 | 5035 | 2212 | 2822 | 70768
2006/03/02 | 02:20:00 | 2006/03/02 02:20 | 3.788 | 0.763 | 1.424 | 2.364 | 4709 | 1876 | 2833 | 70768
2006/03/02 | 02:40:00 | 2006/03/02 02:40 | 3.516 | 0.743 | 1.145 | 2.371 | 4383 | 1541 | 2841 | 70768
2006/03/02 | 03:00:00 | 2006/03/02 03:00 | 3.245 | 0.723 | 0.869 | 2.376 | 4057 | 1208 | 2848 | 70768
2006/03/02 | 03:20:00 | 2006/03/02 03:20 | 2.973 | 0.703 | 0.593 | 2.38 | 3730 | 877 | 2853 | 70768
2006/03/02 | 03:40:00 | 2006/03/02 03:40 | 2.701 | 0.682 | 0.319 | 2.382 | 3404 | 547 | 2857 | 70768
2006/03/02 | 04:00:00 | 2006/03/02 04:00 | 2.43 | 0.662 | 0.047 | 2.383 | 3078 | 220 | 2859 | 70768
2006/03/02 | 04:20:00 | 2006/03/02 04:20 | 2.158 | 0.642 | 0 | 2.158 | 2752 | 28 | 2725 | 70768
2006/03/02 | 04:40:00 | 2006/03/02 04:40 | 1.886 | 0.622 | 0 | 1.886 | 2426 | 0 | 2426 | 70768
2006/03/02 | 05:00:00 | 2006/03/02 05:00 | 1.615 | 0.602 | 0 | 1.615 | 2100 | 0 | 2101 | 70768
2006/03/02 | 05:20:00 | 2006/03/02 05:20 | 1.584 | 0.593 | 0 | 1.584 | 1920 | 0 | 1919 | 70768
2006/03/02 | 05:40:00 | 2006/03/02 05:40 | 1.553 | 0.585 | 0 | 1.553 | 1882 | 0 | 1882 | 70768
2006/03/02 | 06:00:00 | 2006/03/02 06:00 | 1.521 | 0.576 | 0 | 1.521 | 1844 | 0 | 1844 | 70768
2006/03/02 | 06:20:00 | 2006/03/02 06:20 | 1.49 | 0.568 | 0 | 1.49 | 1807 | 0 | 1807 | 70768
2006/03/02 | 06:40:00 | 2006/03/02 06:40 | 1.459 | 0.559 | 0 | 1.459 | 1769 | 0 | 1769 | 70768
2006/03/02 | 07:00:00 | 2006/03/02 07:00 | 1.427 | 0.551 | 0 | 1.427 | 1732 | 0 | 1732 | 70768
2006/03/02 | 07:20:00 | 2006/03/02 07:20 | 1.396 | 0.542 | 0 | 1.396 | 1694 | 0 | 1694 | 70768
2006/03/02 | 07:40:00 | 2006/03/02 07:40 | 1.365 | 0.534 | 0 | 1.365 | 1656 | 0 | 1657 | 70768
2006/03/02 | 08:00:00 | 2006/03/02 08:00 | 1.333 | 0.525 | 0 | 1.333 | 1619 | 0 | 1619 | 70768
2006/03/02 | 08:20:00 | 2006/03/02 08:20 | 1.302 | 0.516 | 0 | 1.302 | 1581 | 0 | 1581 | 70768
2006/03/02 | 08:40:00 | 2006/03/02 08:40 | 1.271 | 0.508 | 0 | 1.271 | 1544 | 0 | 1544 | 70768
2006/03/02 | 09:00:00 | 2006/03/02 09:00 | 1.239 | 0.499 | 0 | 1.239 | 1506 | 0 | 1506 | 70768
2006/03/02 | 09:20:00 | 2006/03/02 09:20 | 1.208 | 0.491 | 0 | 1.208 | 1468 | 0 | 1468 | 70768
2006/03/02 | 09:40:00 | 2006/03/02 09:40 | 1.177 | 0.482 | 0 | 1.177 | 1431 | 0 | 1431 | 70768
2006/03/02 | 10:00:00 | 2006/03/02 10:00 | 1.145 | 0.474 | 0 | 1.145 | 1393 | 0 | 1393 | 70768
2006/03/02 | 10:20:00 | 2006/03/02 10:20 | 1.114 | 0.465 | 0 | 1.114 | 1355 | 0 | 1355 | 70768
2006/03/02 | 10:40:00 | 2006/03/02 10:40 | 1.091 | 0.459 | 0 | 1.091 | 1320 | 0 | 1323 | 70768
2006/03/02 | 11:00:00 | 2006/03/02 11:00 | 1.08 | 0.455 | 0 | 1.08 | 1303 | 0 | 1303 | 70768
2006/03/02 | 11:20:00 | 2006/03/02 11:20 | 1.07 | 0.452 | 0 | 1.07 | 1290 | 0 | 1290 | 70768
2006/03/02 | 11:40:00 | 2006/03/02 11:40 | 1.059 | 0.449 | 0 | 1.059 | 1277 | 0 | 1277 | 70768
2006/03/02 | 12:00:00 | 2006/03/02 12:00 | 1.048 | 0.446 | 0 | 1.048 | 1265 | 0 | 1264 | 70768
2006/03/02 | 12:20:00 | 2006/03/02 12:20 | 1.038 | 0.442 | 0 | 1.038 | 1252 | 0 | 1252 | 70768
2006/03/02 | 12:40:00 | 2006/03/02 12:40 | 1.027 | 0.439 | 0 | 1.027 | 1239 | 0 | 1239 | 70768
2006/03/02 | 13:00:00 | 2006/03/02 13:00 | 1.017 | 0.436 | 0 | 1.017 | 1226 | 0 | 1226 | 70768
2006/03/02 | 13:20:00 | 2006/03/02 13:20 | 1.006 | 0.433 | 0 | 1.006 | 1214 | 0 | 1214 | 70768
2006/03/02 | 13:40:00 | 2006/03/02 13:40 | 0.996 | 0.429 | 0 | 0.996 | 1201 | 0 | 1201 | 70768
2006/03/02 | 14:00:00 | 2006/03/02 14:00 | 0.985 | 0.426 | 0 | 0.985 | 1188 | 0 | 1189 | 70768
2006/03/02 | 14:20:00 | 2006/03/02 14:20 | 0.974 | 0.423 | 0 | 0.974 | 1176 | 0 | 1175 | 70768
2006/03/02 | 14:40:00 | 2006/03/02 14:40 | 0.964 | 0.42 | 0 | 0.964 | 1163 | 0 | 1163 | 70768
2006/03/02 | 15:00:00 | 2006/03/02 15:00 | 0.953 | 0.416 | 0 | 0.953 | 1150 | 0 | 1150 | 70768
2006/03/02 | 15:20:00 | 2006/03/02 15:20 | 0.943 | 0.413 | 0 | 0.943 | 1138 | 0 | 1138 | 70768
2006/03/02 | 15:40:00 | 2006/03/02 15:40 | 0.932 | 0.41 | 0 | 0.932 | 1125 | 0 | 1125 | 70768
2006/03/02 | 16:00:00 | 2006/03/02 16:00 | 0.922 | 0.407 | 0 | 0.922 | 1112 | 0 | 1112 | 70768
2006/03/02 | 16:20:00 | 2006/03/02 16:20 | 0.911 | 0.403 | 0 | 0.911 | 1100 | 0 | 1100 | 70768
2006/03/02 | 16:40:00 | 2006/03/02 16:40 | 0.9 | 0.4 | 0 | 0.9 | 1087 | 0 | 1087 | 70768
2006/03/02 | 17:00:00 | 2006/03/02 17:00 | 0.89 | 0.397 | 0 | 0.89 | 1074 | 0 | 1074 | 70768
2006/03/02 | 17:20:00 | 2006/03/02 17:20 | 0.879 | 0.394 | 0 | 0.879 | 1062 | 0 | 1061 | 70768
2006/03/02 | 17:40:00 | 2006/03/02 17:40 | 0.869 | 0.39 | 0 | 0.869 | 1049 | 0 | 1049 | 70768
2006/03/02 | 18:00:00 | 2006/03/02 18:00 | 0.858 | 0.387 | 0 | 0.858 | 1036 | 0 | 1036 | 70768
2006/03/02 | 18:20:00 | 2006/03/02 18:20 | 0.848 | 0.384 | 0 | 0.848 | 1023 | 0 | 1024 | 70768
2006/03/02 | 18:40:00 | 2006/03/02 18:40 | 0.837 | 0.381 | 0 | 0.837 | 1011 | 0 | 1011 | 70768
2006/03/02 | 19:00:00 | 2006/03/02 19:00 | 0.826 | 0.377 | 0 | 0.826 | 998 | 0 | 998 | 70768
2006/03/02 | 19:20:00 | 2006/03/02 19:20 | 0.816 | 0.374 | 0 | 0.816 | 985 | 0 | 985 | 70768
2006/03/02 | 19:40:00 | 2006/03/02 19:40 | 0.805 | 0.371 | 0 | 0.805 | 973 | 0 | 973 | 70768
2006/03/02 | 20:00:00 | 2006/03/02 20:00 | 0.795 | 0.368 | 0 | 0.795 | 960 | 0 | 960 | 70768
2006/03/02 | 20:20:00 | 2006/03/02 20:20 | 0.784 | 0.364 | 0 | 0.784 | 947 | 0 | 947 | 70768
2006/03/02 | 20:40:00 | 2006/03/02 20:40 | 0.774 | 0.361 | 0 | 0.774 | 935 | 0 | 935 | 70768
2006/03/02 | 21:00:00 | 2006/03/02 21:00 | 0.763 | 0.358 | 0 | 0.763 | 922 | 0 | 922 | 70768
2006/03/02 | 21:20:00 | 2006/03/02 21:20 | 0.752 | 0.355 | 0 | 0.752 | 909 | 0 | 909 | 70768
2006/03/02 | 21:40:00 | 2006/03/02 21:40 | 0.742 | 0.352 | 0 | 0.742 | 897 | 0 | 896 | 70768
2006/03/02 | 22:00:00 | 2006/03/02 22:00 | 0.731 | 0.348 | 0 | 0.731 | 884 | 0 | 884 | 70768
2006/03/02 | 22:20:00 | 2006/03/02 22:20 | 0.721 | 0.345 | 0 | 0.721 | 871 | 0 | 871 | 70768
2006/03/02 | 22:40:00 | 2006/03/02 22:40 | 0.711 | 0.342 | 0 | 0.711 | 859 | 0 | 859 | 70768
2006/03/02 | 23:00:00 | 2006/03/02 23:00 | 0.706 | 0.34 | 0 | 0.706 | 850 | 0 | 850 | 70768
2006/03/02 | 23:20:00 | 2006/03/02 23:20 | 0.701 | 0.339 | 0 | 0.701 | 844 | 0 | 844 | 70768
2006/03/02 | 23:40:00 | 2006/03/02 23:40 | 0.697 | 0.337 | 0 | 0.697 | 839 | 0 | 839 | 70768
2006/03/03 | 00:00:00 | 2006/03/03 00:00 | 0.692 | 0.336 | 0 | 0.692 | 833 | 0 | 833 | 70768
2006/03/03 | 00:20:00 | 2006/03/03 00:20 | 0.687 | 0.334 | 0 | 0.687 | 827 | 0 | 827 | 70768
2006/03/03 | 00:40:00 | 2006/03/03 00:40 | 0.683 | 0.332 | 0 | 0.683 | 822 | 0 | 822 | 70768
2006/03/03 | 01:00:00 | 2006/03/03 01:00 | 0.678 | 0.331 | 0 | 0.678 | 816 | 0 | 817 | 70768
2006/03/03 | 01:20:00 | 2006/03/03 01:20 | 0.673 | 0.329 | 0 | 0.673 | 811 | 0 | 811 | 70768
2006/03/03 | 01:40:00 | 2006/03/03 01:40 | 0.669 | 0.328 | 0 | 0.669 | 805 | 0 | 805 | 70768
2006/03/03 | 02:00:00 | 2006/03/03 02:00 | 0.664 | 0.326 | 0 | 0.664 | 799 | 0 | 800 | 70768
2006/03/03 | 02:20:00 | 2006/03/03 02:20 | 0.659 | 0.324 | 0 | 0.659 | 794 | 0 | 794 | 70768
2006/03/03 | 02:40:00 | 2006/03/03 02:40 | 0.654 | 0.323 | 0 | 0.654 | 788 | 0 | 788 | 70768
2006/03/03 | 03:00:00 | 2006/03/03 03:00 | 0.65 | 0.321 | 0 | 0.65 | 783 | 0 | 782 | 70768
2006/03/03 | 03:20:00 | 2006/03/03 03:20 | 0.645 | 0.32 | 0 | 0.645 | 777 | 0 | 777 | 70768
2006/03/03 | 03:40:00 | 2006/03/03 03:40 | 0.64 | 0.318 | 0 | 0.64 | 771 | 0 | 771 | 70768
2006/03/03 | 04:00:00 | 2006/03/03 04:00 | 0.636 | 0.316 | 0 | 0.636 | 766 | 0 | 766 | 70768
2006/03/03 | 04:20:00 | 2006/03/03 04:20 | 0.631 | 0.315 | 0 | 0.631 | 760 | 0 | 760 | 70768
2006/03/03 | 04:40:00 | 2006/03/03 04:40 | 0.626 | 0.313 | 0 | 0.626 | 754 | 0 | 754 | 70768
2006/03/03 | 05:00:00 | 2006/03/03 05:00 | 0.622 | 0.312 | 0 | 0.622 | 749 | 0 | 749 | 70768
2006/03/03 | 05:20:00 | 2006/03/03 05:20 | 0.617 | 0.31 | 0 | 0.617 | 743 | 0 | 743 | 70768
2006/03/03 | 05:40:00 | 2006/03/03 05:40 | 0.612 | 0.308 | 0 | 0.612 | 738 | 0 | 737 | 70768
2006/03/03 | 06:00:00 | 2006/03/03 06:00 | 0.608 | 0.307 | 0 | 0.608 | 732 | 0 | 732 | 70768
2006/03/03 | 06:20:00 | 2006/03/03 06:20 | 0.603 | 0.305 | 0 | 0.603 | 726 | 0 | 727 | 70768
2006/03/03 | 06:40:00 | 2006/03/03 06:40 | 0.598 | 0.304 | 0 | 0.598 | 721 | 0 | 721 | 70768
2006/03/03 | 07:00:00 | 2006/03/03 07:00 | 0.594 | 0.302 | 0 | 0.594 | 715 | 0 | 715 | 70768
2006/03/03 | 07:20:00 | 2006/03/03 07:20 | 0.589 | 0.3 | 0 | 0.589 | 710 | 0 | 710 | 70768
2006/03/03 | 07:40:00 | 2006/03/03 07:40 | 0.584 | 0.299 | 0 | 0.584 | 704 | 0 | 704 | 70768
2006/03/03 | 08:00:00 | 2006/03/03 08:00 | 0.58 | 0.297 | 0 | 0.58 | 698 | 0 | 698 | 70768
2006/03/03 | 08:20:00 | 2006/03/03 08:20 | 0.575 | 0.296 | 0 | 0.575 | 693 | 0 | 693 | 70768
2006/03/03 | 08:40:00 | 2006/03/03 08:40 | 0.57 | 0.294 | 0 | 0.57 | 687 | 0 | 687 | 70768
2006/03/03 | 09:00:00 | 2006/03/03 09:00 | 0.566 | 0.292 | 0 | 0.566 | 682 | 0 | 682 | 70768
2006/03/03 | 09:20:00 | 2006/03/03 09:20 | 0.561 | 0.291 | 0 | 0.561 | 676 | 0 | 676 | 70768
2006/03/03 | 09:40:00 | 2006/03/03 09:40 | 0.556 | 0.289 | 0 | 0.556 | 670 | 0 | 670 | 70768
2006/03/03 | 10:00:00 | 2006/03/03 10:00 | 0.552 | 0.288 | 0 | 0.552 | 665 | 0 | 665 | 70768
2006/03/03 | 10:20:00 | 2006/03/03 10:20 | 0.551 | 0.287 | 0 | 0.551 | 662 | 0 | 662 | 70768
2006/03/03 | 10:40:00 | 2006/03/03 10:40 | 0.549 | 0.287 | 0 | 0.549 | 660 | 0 | 660 | 70768
2006/03/03 | 11:00:00 | 2006/03/03 11:00 | 0.548 | 0.286 | 0 | 0.548 | 658 | 0 | 658 | 70768
2006/03/03 | 11:20:00 | 2006/03/03 11:20 | 0.547 | 0.286 | 0 | 0.547 | 657 | 0 | 657 | 70768
2006/03/03 | 11:40:00 | 2006/03/03 11:40 | 0.545 | 0.285 | 0 | 0.545 | 655 | 0 | 655 | 70768
2006/03/03 | 12:00:00 | 2006/03/03 12:00 | 0.544 | 0.285 | 0 | 0.544 | 653 | 0 | 653 | 70768
2006/03/03 | 12:20:00 | 2006/03/03 12:20 | 0.542 | 0.284 | 0 | 0.542 | 652 | 0 | 652 | 70768
2006/03/03 | 12:40:00 | 2006/03/03 12:40 | 0.541 | 0.284 | 0 | 0.541 | 650 | 0 | 650 | 70768
2006/03/03 | 13:00:00 | 2006/03/03 13:00 | 0.54 | 0.283 | 0 | 0.54 | 648 | 0 | 649 | 70768
2006/03/03 | 13:20:00 | 2006/03/03 13:20 | 0.538 | 0.283 | 0 | 0.538 | 647 | 0 | 647 | 70768
2006/03/03 | 13:40:00 | 2006/03/03 13:40 | 0.537 | 0.282 | 0 | 0.537 | 645 | 0 | 645 | 70768
2006/03/03 | 14:00:00 | 2006/03/03 14:00 | 0.535 | 0.282 | 0 | 0.535 | 643 | 0 | 643 | 70768
2006/03/03 | 14:20:00 | 2006/03/03 14:20 | 0.534 | 0.281 | 0 | 0.534 | 642 | 0 | 641 | 70768
2006/03/03 | 14:40:00 | 2006/03/03 14:40 | 0.533 | 0.281 | 0 | 0.533 | 640 | 0 | 640 | 70768
2006/03/03 | 15:00:00 | 2006/03/03 15:00 | 0.531 | 0.28 | 0 | 0.531 | 638 | 0 | 638 | 70768
2006/03/03 | 15:20:00 | 2006/03/03 15:20 | 0.529 | 0.28 | 0 | 0.529 | 636 | 0 | 636 | 70768
2006/03/03 | 15:40:00 | 2006/03/03 15:40 | 0.524 | 0.278 | 0 | 0.524 | 632 | 0 | 632 | 70768
2006/03/03 | 16:00:00 | 2006/03/03 16:00 | 0.52 | 0.276 | 0 | 0.52 | 627 | 0 | 626 | 70768
2006/03/03 | 16:20:00 | 2006/03/03 16:20 | 0.515 | 0.275 | 0 | 0.515 | 621 | 0 | 621 | 70768
2006/03/03 | 16:40:00 | 2006/03/03 16:40 | 0.51 | 0.273 | 0 | 0.51 | 615 | 0 | 615 | 70768
2006/03/03 | 17:00:00 | 2006/03/03 17:00 | 0.506 | 0.271 | 0 | 0.506 | 610 | 0 | 610 | 70768
2006/03/03 | 17:20:00 | 2006/03/03 17:20 | 0.501 | 0.269 | 0 | 0.501 | 604 | 0 | 604 | 70768
2006/03/03 | 17:40:00 | 2006/03/03 17:40 | 0.496 | 0.268 | 0 | 0.496 | 598 | 0 | 598 | 70768
2006/03/03 | 18:00:00 | 2006/03/03 18:00 | 0.492 | 0.266 | 0 | 0.492 | 593 | 0 | 593 | 70768
2006/03/03 | 18:20:00 | 2006/03/03 18:20 | 0.487 | 0.264 | 0 | 0.487 | 587 | 0 | 587 | 70768
2006/03/03 | 18:40:00 | 2006/03/03 18:40 | 0.482 | 0.263 | 0 | 0.482 | 582 | 0 | 581 | 70768
2006/03/03 | 19:00:00 | 2006/03/03 19:00 | 0.478 | 0.261 | 0 | 0.478 | 576 | 0 | 576 | 70768
2006/03/03 | 19:20:00 | 2006/03/03 19:20 | 0.473 | 0.259 | 0 | 0.473 | 570 | 0 | 571 | 70768
2006/03/03 | 19:40:00 | 2006/03/03 19:40 | 0.468 | 0.257 | 0 | 0.468 | 565 | 0 | 565 | 70768
2006/03/03 | 20:00:00 | 2006/03/03 20:00 | 0.464 | 0.256 | 0 | 0.464 | 559 | 0 | 559 | 70768
2006/03/03 | 20:20:00 | 2006/03/03 20:20 | 0.459 | 0.254 | 0 | 0.459 | 554 | 0 | 554 | 70768

## Event 62
Hydrograph info for event 62 for A2H047 in period 19711001 to 20260210
Hydrograph period: 2006/03/20 20:40:00 to 2006/03/22 19:40:00 Date of peak: 2006/03/20 22:40:00 Peak flow: 61.354m³/sec
Date | Time | Date + Time | Observed (m³/sec) | Observed H(m) | Q-Dxi (m³/sec) | Q-Bxi (m³/sec) | Q-Txi (m³) | Q-Dxi (m³) | Q-Bxi (m³) | Cum. Q-Dri (m³)
2006/03/20 | 20:40:00 | 2006/03/20 20:40 | 0.266 | 0.162 | 0.265 | 0.001 | 0 | 0 | 0 | 0
2006/03/20 | 21:00:00 | 2006/03/20 21:00 | 0.468 | 0.234 | 0.466 | 0.002 | 440 | 439 | 2 | 439
2006/03/20 | 21:20:00 | 2006/03/20 21:20 | 0.671 | 0.305 | 0.666 | 0.005 | 684 | 679 | 5 | 1118
2006/03/20 | 21:40:00 | 2006/03/20 21:40 | 0.874 | 0.376 | 0.865 | 0.009 | 927 | 918 | 9 | 2036
2006/03/20 | 22:00:00 | 2006/03/20 22:00 | 1.076 | 0.447 | 1.062 | 0.014 | 1170 | 1156 | 14 | 3192
2006/03/20 | 22:20:00 | 2006/03/20 22:20 | 27.793 | 1.136 | 27.707 | 0.086 | 8718 | 17261 | 60 | 20453
2006/03/20 | 22:40:00 | 2006/03/20 22:40 | 59.174 | 1.921 | 58.871 | 0.303 | 61412 | 51947 | 234 | 72400
2006/03/20 | 23:00:00 | 2006/03/20 23:00 | 53.994 | 1.84 | 53.41 | 0.584 | 67901 | 67368 | 533 | 72400
2006/03/20 | 23:20:00 | 2006/03/20 23:20 | 48.813 | 1.759 | 47.974 | 0.839 | 61684 | 60830 | 854 | 72400
2006/03/20 | 23:40:00 | 2006/03/20 23:40 | 43.633 | 1.677 | 42.567 | 1.066 | 55468 | 54325 | 1142 | 72400
2006/03/21 | 00:00:00 | 2006/03/21 00:00 | 38.453 | 1.596 | 37.188 | 1.265 | 49252 | 47853 | 1399 | 72400
2006/03/21 | 00:20:00 | 2006/03/21 00:20 | 33.273 | 1.515 | 31.835 | 1.438 | 43035 | 41413 | 1622 | 72400
2006/03/21 | 00:40:00 | 2006/03/21 00:40 | 28.092 | 1.434 | 26.507 | 1.585 | 36819 | 35005 | 1814 | 72400
2006/03/21 | 01:00:00 | 2006/03/21 01:00 | 22.912 | 1.353 | 21.208 | 1.704 | 30603 | 28629 | 1973 | 72400
2006/03/21 | 01:20:00 | 2006/03/21 01:20 | 18.362 | 1.279 | 16.563 | 1.799 | 24443 | 22663 | 2102 | 72400
2006/03/21 | 01:40:00 | 2006/03/21 01:40 | 17.356 | 1.249 | 15.477 | 1.879 | 21431 | 19224 | 2207 | 72400
2006/03/21 | 02:00:00 | 2006/03/21 02:00 | 16.351 | 1.218 | 14.397 | 1.954 | 20225 | 17924 | 2300 | 72400
2006/03/21 | 02:20:00 | 2006/03/21 02:20 | 15.346 | 1.187 | 13.323 | 2.023 | 19018 | 16632 | 2387 | 72400
2006/03/21 | 02:40:00 | 2006/03/21 02:40 | 14.341 | 1.156 | 12.253 | 2.088 | 17812 | 15346 | 2467 | 72400
2006/03/21 | 03:00:00 | 2006/03/21 03:00 | 13.335 | 1.125 | 11.189 | 2.146 | 16606 | 14065 | 2540 | 72400
2006/03/21 | 03:20:00 | 2006/03/21 03:20 | 12.33 | 1.094 | 10.13 | 2.2 | 15399 | 12791 | 2608 | 72400
2006/03/21 | 03:40:00 | 2006/03/21 03:40 | 11.325 | 1.064 | 9.077 | 2.248 | 14193 | 11524 | 2669 | 72400
2006/03/21 | 04:00:00 | 2006/03/21 04:00 | 10.32 | 1.033 | 8.029 | 2.291 | 12987 | 10264 | 2723 | 72400
2006/03/21 | 04:20:00 | 2006/03/21 04:20 | 9.314 | 1.002 | 6.986 | 2.328 | 11780 | 9009 | 2772 | 72400
2006/03/21 | 04:40:00 | 2006/03/21 04:40 | 8.309 | 0.971 | 5.948 | 2.361 | 10574 | 7760 | 2814 | 72400
2006/03/21 | 05:00:00 | 2006/03/21 05:00 | 7.304 | 0.94 | 4.916 | 2.388 | 9368 | 6518 | 2849 | 72400
2006/03/21 | 05:20:00 | 2006/03/21 05:20 | 6.299 | 0.91 | 3.889 | 2.41 | 8161 | 5283 | 2879 | 72400
2006/03/21 | 05:40:00 | 2006/03/21 05:40 | 5.293 | 0.879 | 2.866 | 2.427 | 6955 | 4053 | 2902 | 72400
2006/03/21 | 06:00:00 | 2006/03/21 06:00 | 4.585 | 0.853 | 2.145 | 2.44 | 5813 | 3007 | 2920 | 72400
2006/03/21 | 06:20:00 | 2006/03/21 06:20 | 4.411 | 0.835 | 1.961 | 2.45 | 5398 | 2464 | 2934 | 72400
2006/03/21 | 06:40:00 | 2006/03/21 06:40 | 4.237 | 0.817 | 1.778 | 2.459 | 5188 | 2243 | 2946 | 72400
2006/03/21 | 07:00:00 | 2006/03/21 07:00 | 4.062 | 0.799 | 1.594 | 2.468 | 4979 | 2023 | 2956 | 72400
2006/03/21 | 07:20:00 | 2006/03/21 07:20 | 3.888 | 0.782 | 1.413 | 2.475 | 4770 | 1804 | 2966 | 72400
2006/03/21 | 07:40:00 | 2006/03/21 07:40 | 3.714 | 0.764 | 1.232 | 2.482 | 4561 | 1587 | 2974 | 72400
2006/03/21 | 08:00:00 | 2006/03/21 08:00 | 3.54 | 0.746 | 1.052 | 2.488 | 4352 | 1371 | 2982 | 72400
2006/03/21 | 08:20:00 | 2006/03/21 08:20 | 3.365 | 0.729 | 0.873 | 2.492 | 4143 | 1155 | 2988 | 72400
2006/03/21 | 08:40:00 | 2006/03/21 08:40 | 3.191 | 0.711 | 0.695 | 2.496 | 3934 | 940 | 2993 | 72400
2006/03/21 | 09:00:00 | 2006/03/21 09:00 | 3.017 | 0.693 | 0.518 | 2.499 | 3725 | 727 | 2997 | 72400
2006/03/21 | 09:20:00 | 2006/03/21 09:20 | 2.843 | 0.675 | 0.341 | 2.502 | 3516 | 515 | 3001 | 72400
2006/03/21 | 09:40:00 | 2006/03/21 09:40 | 2.668 | 0.658 | 0.165 | 2.503 | 3306 | 304 | 3003 | 72400
2006/03/21 | 10:00:00 | 2006/03/21 10:00 | 2.494 | 0.64 | 0 | 2.494 | 3097 | 99 | 2998 | 72400
2006/03/21 | 10:20:00 | 2006/03/21 10:20 | 2.32 | 0.622 | 0 | 2.32 | 2888 | 0 | 2888 | 72400
2006/03/21 | 10:40:00 | 2006/03/21 10:40 | 2.145 | 0.605 | 0 | 2.145 | 2679 | 0 | 2679 | 72400
2006/03/21 | 11:00:00 | 2006/03/21 11:00 | 1.971 | 0.587 | 0 | 1.971 | 2470 | 0 | 2470 | 72400
2006/03/21 | 11:20:00 | 2006/03/21 11:20 | 1.797 | 0.569 | 0 | 1.797 | 2261 | 0 | 2261 | 72400
2006/03/21 | 11:40:00 | 2006/03/21 11:40 | 1.623 | 0.551 | 0 | 1.623 | 2052 | 0 | 2052 | 72400
2006/03/21 | 12:00:00 | 2006/03/21 12:00 | 1.448 | 0.534 | 0 | 1.448 | 1843 | 0 | 1843 | 72400
2006/03/21 | 12:20:00 | 2006/03/21 12:20 | 1.303 | 0.519 | 0 | 1.303 | 1637 | 0 | 1651 | 72400
2006/03/21 | 12:40:00 | 2006/03/21 12:40 | 1.295 | 0.516 | 0 | 1.295 | 1559 | 0 | 1559 | 72400
2006/03/21 | 13:00:00 | 2006/03/21 13:00 | 1.287 | 0.514 | 0 | 1.287 | 1549 | 0 | 1549 | 72400
2006/03/21 | 13:20:00 | 2006/03/21 13:20 | 1.279 | 0.512 | 0 | 1.279 | 1539 | 0 | 1540 | 72400
2006/03/21 | 13:40:00 | 2006/03/21 13:40 | 1.27 | 0.51 | 0 | 1.27 | 1529 | 0 | 1529 | 72400
2006/03/21 | 14:00:00 | 2006/03/21 14:00 | 1.262 | 0.507 | 0 | 1.262 | 1520 | 0 | 1519 | 72400
2006/03/21 | 14:20:00 | 2006/03/21 14:20 | 1.254 | 0.505 | 0 | 1.254 | 1510 | 0 | 1510 | 72400
2006/03/21 | 14:40:00 | 2006/03/21 14:40 | 1.246 | 0.503 | 0 | 1.246 | 1500 | 0 | 1500 | 72400
2006/03/21 | 15:00:00 | 2006/03/21 15:00 | 1.325 | 0.518 | 0.079 | 1.246 | 1501 | 47 | 1495 | 72400
2006/03/21 | 15:20:00 | 2006/03/21 15:20 | 1.732 | 0.597 | 0.484 | 1.248 | 1834 | 338 | 1496 | 72400
2006/03/21 | 15:40:00 | 2006/03/21 15:40 | 2.139 | 0.676 | 0.888 | 1.251 | 2322 | 823 | 1499 | 72400
2006/03/21 | 16:00:00 | 2006/03/21 16:00 | 2.434 | 0.737 | 1.178 | 1.256 | 2802 | 1239 | 1504 | 72400
2006/03/21 | 16:20:00 | 2006/03/21 16:20 | 2.025 | 0.684 | 0.764 | 1.261 | 2675 | 1165 | 1510 | 72400
2006/03/21 | 16:40:00 | 2006/03/21 16:40 | 1.934 | 0.673 | 0.669 | 1.265 | 2292 | 860 | 1515 | 72400
2006/03/21 | 17:00:00 | 2006/03/21 17:00 | 2.087 | 0.696 | 0.819 | 1.268 | 2413 | 893 | 1520 | 72400
2006/03/21 | 17:20:00 | 2006/03/21 17:20 | 2.241 | 0.718 | 0.968 | 1.273 | 2597 | 1072 | 1525 | 72400
2006/03/21 | 17:40:00 | 2006/03/21 17:40 | 2.163 | 0.698 | 0.885 | 1.278 | 2746 | 1112 | 1530 | 72400
2006/03/21 | 18:00:00 | 2006/03/21 18:00 | 1.529 | 0.579 | 0.249 | 1.28 | 2157 | 680 | 1535 | 72400
2006/03/21 | 18:20:00 | 2006/03/21 18:20 | 1.599 | 0.597 | 0.317 | 1.282 | 1877 | 339 | 1537 | 72400
2006/03/21 | 18:40:00 | 2006/03/21 18:40 | 1.669 | 0.615 | 0.385 | 1.284 | 1961 | 422 | 1539 | 72400
2006/03/21 | 19:00:00 | 2006/03/21 19:00 | 1.738 | 0.633 | 0.452 | 1.286 | 2044 | 503 | 1542 | 72400
2006/03/21 | 19:20:00 | 2006/03/21 19:20 | 1.518 | 0.574 | 0.231 | 1.287 | 1988 | 410 | 1544 | 72400
2006/03/21 | 19:40:00 | 2006/03/21 19:40 | 1.228 | 0.495 | 0 | 1.228 | 1648 | 138 | 1509 | 72400
2006/03/21 | 20:00:00 | 2006/03/21 20:00 | 1.016 | 0.437 | 0 | 1.016 | 1314 | 0 | 1346 | 72400
2006/03/21 | 20:20:00 | 2006/03/21 20:20 | 0.991 | 0.429 | 0 | 0.991 | 1204 | 0 | 1204 | 72400
2006/03/21 | 20:40:00 | 2006/03/21 20:40 | 0.966 | 0.422 | 0 | 0.966 | 1174 | 0 | 1174 | 72400
2006/03/21 | 21:00:00 | 2006/03/21 21:00 | 0.941 | 0.414 | 0 | 0.941 | 1144 | 0 | 1144 | 72400
2006/03/21 | 21:20:00 | 2006/03/21 21:20 | 0.916 | 0.407 | 0 | 0.916 | 1114 | 0 | 1114 | 72400
2006/03/21 | 21:40:00 | 2006/03/21 21:40 | 0.891 | 0.399 | 0 | 0.891 | 1084 | 0 | 1084 | 72400
2006/03/21 | 22:00:00 | 2006/03/21 22:00 | 0.866 | 0.391 | 0 | 0.866 | 1054 | 0 | 1054 | 72400
2006/03/21 | 22:20:00 | 2006/03/21 22:20 | 0.848 | 0.386 | 0 | 0.848 | 1026 | 0 | 1028 | 72400
2006/03/21 | 22:40:00 | 2006/03/21 22:40 | 0.841 | 0.384 | 0 | 0.841 | 1013 | 0 | 1013 | 72400
2006/03/21 | 23:00:00 | 2006/03/21 23:00 | 0.833 | 0.381 | 0 | 0.833 | 1004 | 0 | 1004 | 72400
2006/03/21 | 23:20:00 | 2006/03/21 23:20 | 0.826 | 0.379 | 0 | 0.826 | 995 | 0 | 995 | 72400
2006/03/21 | 23:40:00 | 2006/03/21 23:40 | 0.818 | 0.376 | 0 | 0.818 | 987 | 0 | 986 | 72400
2006/03/22 | 00:00:00 | 2006/03/22 00:00 | 0.811 | 0.374 | 0 | 0.811 | 978 | 0 | 977 | 72400
2006/03/22 | 00:20:00 | 2006/03/22 00:20 | 0.803 | 0.372 | 0 | 0.803 | 969 | 0 | 968 | 72400
2006/03/22 | 00:40:00 | 2006/03/22 00:40 | 0.796 | 0.369 | 0 | 0.796 | 960 | 0 | 959 | 72400
2006/03/22 | 01:00:00 | 2006/03/22 01:00 | 0.789 | 0.367 | 0 | 0.789 | 951 | 0 | 951 | 72400
2006/03/22 | 01:20:00 | 2006/03/22 01:20 | 0.781 | 0.364 | 0 | 0.781 | 942 | 0 | 942 | 72400
2006/03/22 | 01:40:00 | 2006/03/22 01:40 | 0.774 | 0.362 | 0 | 0.774 | 933 | 0 | 933 | 72400
2006/03/22 | 02:00:00 | 2006/03/22 02:00 | 0.766 | 0.36 | 0 | 0.766 | 924 | 0 | 924 | 72400
2006/03/22 | 02:20:00 | 2006/03/22 02:20 | 0.759 | 0.357 | 0 | 0.759 | 915 | 0 | 915 | 72400
2006/03/22 | 02:40:00 | 2006/03/22 02:40 | 0.751 | 0.355 | 0 | 0.751 | 906 | 0 | 906 | 72400
2006/03/22 | 03:00:00 | 2006/03/22 03:00 | 0.744 | 0.353 | 0 | 0.744 | 897 | 0 | 897 | 72400
2006/03/22 | 03:20:00 | 2006/03/22 03:20 | 0.736 | 0.35 | 0 | 0.736 | 888 | 0 | 888 | 72400
2006/03/22 | 03:40:00 | 2006/03/22 03:40 | 0.729 | 0.348 | 0 | 0.729 | 879 | 0 | 879 | 72400
2006/03/22 | 04:00:00 | 2006/03/22 04:00 | 0.721 | 0.345 | 0 | 0.721 | 870 | 0 | 870 | 72400
2006/03/22 | 04:20:00 | 2006/03/22 04:20 | 0.716 | 0.343 | 0 | 0.716 | 861 | 0 | 862 | 72400
2006/03/22 | 04:40:00 | 2006/03/22 04:40 | 1.217 | 0.473 | 0.5 | 0.717 | 1160 | 300 | 860 | 72400
2006/03/22 | 05:00:00 | 2006/03/22 05:00 | 1.719 | 0.602 | 0.998 | 0.721 | 1762 | 899 | 863 | 72400
2006/03/22 | 05:20:00 | 2006/03/22 05:20 | 2.166 | 0.717 | 1.439 | 0.727 | 2361 | 1462 | 869 | 72400
2006/03/22 | 05:40:00 | 2006/03/22 05:40 | 2.085 | 0.701 | 1.351 | 0.734 | 2550 | 1674 | 877 | 72400
2006/03/22 | 06:00:00 | 2006/03/22 06:00 | 2.004 | 0.685 | 1.263 | 0.741 | 2453 | 1569 | 885 | 72400
2006/03/22 | 06:20:00 | 2006/03/22 06:20 | 1.923 | 0.669 | 1.176 | 0.747 | 2356 | 1464 | 892 | 72400
2006/03/22 | 06:40:00 | 2006/03/22 06:40 | 1.842 | 0.653 | 1.09 | 0.752 | 2259 | 1359 | 900 | 72400
2006/03/22 | 07:00:00 | 2006/03/22 07:00 | 1.762 | 0.637 | 1.004 | 0.758 | 2162 | 1256 | 906 | 72400
2006/03/22 | 07:20:00 | 2006/03/22 07:20 | 1.797 | 0.643 | 1.034 | 0.763 | 2093 | 1223 | 912 | 72400
2006/03/22 | 07:40:00 | 2006/03/22 07:40 | 2.013 | 0.684 | 1.244 | 0.769 | 2286 | 1367 | 919 | 72400
2006/03/22 | 08:00:00 | 2006/03/22 08:00 | 2.212 | 0.721 | 1.437 | 0.775 | 2545 | 1609 | 926 | 72400
2006/03/22 | 08:20:00 | 2006/03/22 08:20 | 2.069 | 0.687 | 1.287 | 0.782 | 2569 | 1634 | 934 | 72400
2006/03/22 | 08:40:00 | 2006/03/22 08:40 | 1.926 | 0.653 | 1.138 | 0.788 | 2397 | 1455 | 942 | 72400
2006/03/22 | 09:00:00 | 2006/03/22 09:00 | 1.783 | 0.619 | 0.99 | 0.793 | 2225 | 1276 | 949 | 72400
2006/03/22 | 09:20:00 | 2006/03/22 09:20 | 1.64 | 0.585 | 0.842 | 0.798 | 2054 | 1099 | 955 | 72400
2006/03/22 | 09:40:00 | 2006/03/22 09:40 | 1.497 | 0.551 | 0.695 | 0.802 | 1882 | 922 | 960 | 72400
2006/03/22 | 10:00:00 | 2006/03/22 10:00 | 1.354 | 0.517 | 0.549 | 0.805 | 1710 | 746 | 964 | 72400
2006/03/22 | 10:20:00 | 2006/03/22 10:20 | 1.211 | 0.483 | 0.404 | 0.807 | 1539 | 572 | 967 | 72400
2006/03/22 | 10:40:00 | 2006/03/22 10:40 | 1.068 | 0.449 | 0.259 | 0.809 | 1367 | 397 | 970 | 72400
2006/03/22 | 11:00:00 | 2006/03/22 11:00 | 1.003 | 0.433 | 0.193 | 0.81 | 1226 | 271 | 972 | 72400
2006/03/22 | 11:20:00 | 2006/03/22 11:20 | 0.982 | 0.426 | 0.171 | 0.811 | 1191 | 218 | 973 | 72400
2006/03/22 | 11:40:00 | 2006/03/22 11:40 | 0.961 | 0.419 | 0.149 | 0.812 | 1165 | 192 | 974 | 72400
2006/03/22 | 12:00:00 | 2006/03/22 12:00 | 0.939 | 0.413 | 0.126 | 0.813 | 1140 | 165 | 975 | 72400
2006/03/22 | 12:20:00 | 2006/03/22 12:20 | 0.918 | 0.406 | 0.105 | 0.813 | 1115 | 139 | 975 | 72400
2006/03/22 | 12:40:00 | 2006/03/22 12:40 | 0.897 | 0.399 | 0.083 | 0.814 | 1089 | 113 | 976 | 72400
2006/03/22 | 13:00:00 | 2006/03/22 13:00 | 0.876 | 0.393 | 0.062 | 0.814 | 1064 | 87 | 977 | 72400
2006/03/22 | 13:20:00 | 2006/03/22 13:20 | 0.854 | 0.386 | 0.04 | 0.814 | 1038 | 61 | 977 | 72400
2006/03/22 | 13:40:00 | 2006/03/22 13:40 | 0.833 | 0.379 | 0.019 | 0.814 | 1013 | 35 | 977 | 72400
2006/03/22 | 14:00:00 | 2006/03/22 14:00 | 0.812 | 0.373 | 0 | 0.812 | 987 | 11 | 976 | 72400
2006/03/22 | 14:20:00 | 2006/03/22 14:20 | 0.791 | 0.366 | 0 | 0.791 | 962 | 0 | 962 | 72400
2006/03/22 | 14:40:00 | 2006/03/22 14:40 | 0.77 | 0.359 | 0 | 0.77 | 936 | 0 | 937 | 72400
2006/03/22 | 15:00:00 | 2006/03/22 15:00 | 0.748 | 0.353 | 0 | 0.748 | 911 | 0 | 911 | 72400
2006/03/22 | 15:20:00 | 2006/03/22 15:20 | 0.727 | 0.346 | 0 | 0.727 | 885 | 0 | 885 | 72400
2006/03/22 | 15:40:00 | 2006/03/22 15:40 | 0.706 | 0.339 | 0 | 0.706 | 860 | 0 | 860 | 72400
2006/03/22 | 16:00:00 | 2006/03/22 16:00 | 0.685 | 0.333 | 0 | 0.685 | 834 | 0 | 835 | 72400
2006/03/22 | 16:20:00 | 2006/03/22 16:20 | 0.663 | 0.326 | 0 | 0.663 | 809 | 0 | 809 | 72400
2006/03/22 | 16:40:00 | 2006/03/22 16:40 | 0.654 | 0.323 | 0 | 0.654 | 788 | 0 | 790 | 72400
2006/03/22 | 17:00:00 | 2006/03/22 17:00 | 0.65 | 0.322 | 0 | 0.65 | 782 | 0 | 782 | 72400
2006/03/22 | 17:20:00 | 2006/03/22 17:20 | 0.646 | 0.32 | 0 | 0.646 | 777 | 0 | 778 | 72400
2006/03/22 | 17:40:00 | 2006/03/22 17:40 | 0.641 | 0.319 | 0 | 0.641 | 772 | 0 | 772 | 72400
2006/03/22 | 18:00:00 | 2006/03/22 18:00 | 0.637 | 0.318 | 0 | 0.637 | 767 | 0 | 767 | 72400
2006/03/22 | 18:20:00 | 2006/03/22 18:20 | 0.633 | 0.316 | 0 | 0.633 | 762 | 0 | 762 | 72400
2006/03/22 | 18:40:00 | 2006/03/22 18:40 | 0.629 | 0.315 | 0 | 0.629 | 757 | 0 | 757 | 72400
2006/03/22 | 19:00:00 | 2006/03/22 19:00 | 0.625 | 0.313 | 0 | 0.625 | 753 | 0 | 752 | 72400
2006/03/22 | 19:20:00 | 2006/03/22 19:20 | 0.621 | 0.312 | 0 | 0.621 | 748 | 0 | 748 | 72400
2006/03/22 | 19:40:00 | 2006/03/22 19:40 | 0.617 | 0.311 | 0 | 0.617 | 743 | 0 | 743 | 72400

## Event 63
Hydrograph info for event 63 for A2H047 in period 19711001 to 20260210
Hydrograph period: 2006/10/27 19:00:00 to 2006/10/28 22:40:00 Date of peak: 2006/10/27 20:00:00 Peak flow: 40.918m³/sec
Date | Time | Date + Time | Observed (m³/sec) | Observed H(m) | Q-Dxi (m³/sec) | Q-Bxi (m³/sec) | Q-Txi (m³) | Q-Dxi (m³) | Q-Bxi (m³) | Cum. Q-Dri (m³)
2006/10/27 | 19:00:00 | 2006/10/27 19:00 | 0.338 | 0.172 | 0.337 | 0.001 | 0 | 0 | 0 | 0
2006/10/27 | 19:20:00 | 2006/10/27 19:20 | 0.715 | 0.315 | 0.712 | 0.003 | 632 | 629 | 3 | 629
2006/10/27 | 19:40:00 | 2006/10/27 19:40 | 1.091 | 0.458 | 1.083 | 0.008 | 1084 | 1077 | 7 | 1706
2006/10/27 | 20:00:00 | 2006/10/27 20:00 | 40.901 | 1.699 | 40.788 | 0.113 | 24871 | 25123 | 73 | 26829
2006/10/27 | 20:20:00 | 2006/10/27 20:20 | 37.591 | 1.624 | 37.282 | 0.309 | 47095 | 46842 | 253 | 26829
2006/10/27 | 20:40:00 | 2006/10/27 20:40 | 34.28 | 1.55 | 33.793 | 0.487 | 43122 | 42645 | 477 | 26829
2006/10/27 | 21:00:00 | 2006/10/27 21:00 | 30.969 | 1.476 | 30.322 | 0.647 | 39150 | 38469 | 680 | 26829
2006/10/27 | 21:20:00 | 2006/10/27 21:20 | 27.659 | 1.402 | 26.868 | 0.791 | 35177 | 34314 | 863 | 26829
2006/10/27 | 21:40:00 | 2006/10/27 21:40 | 24.348 | 1.327 | 23.431 | 0.917 | 31204 | 30180 | 1025 | 26829
2006/10/27 | 22:00:00 | 2006/10/27 22:00 | 21.038 | 1.253 | 20.012 | 1.026 | 27232 | 26066 | 1165 | 26829
2006/10/27 | 22:20:00 | 2006/10/27 22:20 | 17.727 | 1.179 | 16.61 | 1.117 | 23259 | 21973 | 1286 | 26829
2006/10/27 | 22:40:00 | 2006/10/27 22:40 | 14.417 | 1.105 | 13.225 | 1.192 | 19286 | 17901 | 1386 | 26829
2006/10/27 | 23:00:00 | 2006/10/27 23:00 | 11.106 | 1.03 | 9.856 | 1.25 | 15314 | 13848 | 1465 | 26829
2006/10/27 | 23:20:00 | 2006/10/27 23:20 | 7.796 | 0.956 | 6.505 | 1.291 | 11341 | 9816 | 1525 | 26829
2006/10/27 | 23:40:00 | 2006/10/27 23:40 | 5.953 | 0.913 | 4.634 | 1.319 | 7775 | 6683 | 1566 | 26829
2006/10/28 | 00:00:00 | 2006/10/28 00:00 | 5.822 | 0.908 | 4.48 | 1.342 | 7065 | 5468 | 1597 | 26829
2006/10/28 | 00:20:00 | 2006/10/28 00:20 | 5.691 | 0.903 | 4.327 | 1.364 | 6907 | 5284 | 1623 | 26829
2006/10/28 | 00:40:00 | 2006/10/28 00:40 | 5.56 | 0.897 | 4.175 | 1.385 | 6750 | 5101 | 1649 | 26829
2006/10/28 | 01:00:00 | 2006/10/28 01:00 | 5.428 | 0.892 | 4.022 | 1.406 | 6593 | 4918 | 1675 | 26829
2006/10/28 | 01:20:00 | 2006/10/28 01:20 | 5.297 | 0.886 | 3.871 | 1.426 | 6435 | 4736 | 1699 | 26829
2006/10/28 | 01:40:00 | 2006/10/28 01:40 | 5.166 | 0.881 | 3.721 | 1.445 | 6278 | 4556 | 1722 | 26829
2006/10/28 | 02:00:00 | 2006/10/28 02:00 | 5.035 | 0.875 | 3.572 | 1.463 | 6121 | 4376 | 1744 | 26829
2006/10/28 | 02:20:00 | 2006/10/28 02:20 | 4.904 | 0.87 | 3.424 | 1.48 | 5963 | 4197 | 1766 | 26829
2006/10/28 | 02:40:00 | 2006/10/28 02:40 | 4.747 | 0.862 | 3.25 | 1.497 | 5802 | 4004 | 1787 | 26829
2006/10/28 | 03:00:00 | 2006/10/28 03:00 | 4.514 | 0.846 | 3.001 | 1.513 | 5557 | 3751 | 1806 | 26829
2006/10/28 | 03:20:00 | 2006/10/28 03:20 | 4.282 | 0.831 | 2.755 | 1.527 | 5278 | 3454 | 1824 | 26829
2006/10/28 | 03:40:00 | 2006/10/28 03:40 | 4.049 | 0.815 | 2.509 | 1.54 | 4999 | 3158 | 1841 | 26829
2006/10/28 | 04:00:00 | 2006/10/28 04:00 | 3.817 | 0.799 | 2.265 | 1.552 | 4720 | 2864 | 1856 | 26829
2006/10/28 | 04:20:00 | 2006/10/28 04:20 | 3.584 | 0.783 | 2.021 | 1.563 | 4441 | 2571 | 1869 | 26829
2006/10/28 | 04:40:00 | 2006/10/28 04:40 | 3.352 | 0.768 | 1.779 | 1.573 | 4162 | 2280 | 1881 | 26829
2006/10/28 | 05:00:00 | 2006/10/28 05:00 | 3.119 | 0.752 | 1.538 | 1.581 | 3883 | 1990 | 1892 | 26829
2006/10/28 | 05:20:00 | 2006/10/28 05:20 | 2.887 | 0.736 | 1.299 | 1.588 | 3604 | 1702 | 1901 | 26829
2006/10/28 | 05:40:00 | 2006/10/28 05:40 | 2.654 | 0.721 | 1.06 | 1.594 | 3324 | 1415 | 1909 | 26829
2006/10/28 | 06:00:00 | 2006/10/28 06:00 | 2.422 | 0.705 | 0.823 | 1.599 | 3045 | 1130 | 1916 | 26829
2006/10/28 | 06:20:00 | 2006/10/28 06:20 | 2.189 | 0.689 | 0.587 | 1.602 | 2766 | 846 | 1921 | 26829
2006/10/28 | 06:40:00 | 2006/10/28 06:40 | 1.957 | 0.674 | 0.352 | 1.605 | 2487 | 564 | 1924 | 26829
2006/10/28 | 07:00:00 | 2006/10/28 07:00 | 1.729 | 0.631 | 0.123 | 1.606 | 2210 | 285 | 1926 | 26829
2006/10/28 | 07:20:00 | 2006/10/28 07:20 | 1.512 | 0.575 | 0 | 1.512 | 1940 | 74 | 1871 | 26829
2006/10/28 | 07:40:00 | 2006/10/28 07:40 | 1.383 | 0.54 | 0 | 1.383 | 1737 | 0 | 1737 | 26829
2006/10/28 | 08:00:00 | 2006/10/28 08:00 | 1.254 | 0.505 | 0 | 1.254 | 1582 | 0 | 1582 | 26829
2006/10/28 | 08:20:00 | 2006/10/28 08:20 | 1.187 | 0.486 | 0 | 1.187 | 1455 | 0 | 1465 | 26829
2006/10/28 | 08:40:00 | 2006/10/28 08:40 | 1.142 | 0.473 | 0 | 1.142 | 1398 | 0 | 1397 | 26829
2006/10/28 | 09:00:00 | 2006/10/28 09:00 | 1.096 | 0.46 | 0 | 1.096 | 1343 | 0 | 1343 | 26829
2006/10/28 | 09:20:00 | 2006/10/28 09:20 | 1.05 | 0.447 | 0 | 1.05 | 1288 | 0 | 1288 | 26829
2006/10/28 | 09:40:00 | 2006/10/28 09:40 | 0.997 | 0.431 | 0 | 0.997 | 1228 | 0 | 1228 | 26829
2006/10/28 | 10:00:00 | 2006/10/28 10:00 | 0.944 | 0.415 | 0 | 0.944 | 1164 | 0 | 1165 | 26829
2006/10/28 | 10:20:00 | 2006/10/28 10:20 | 0.89 | 0.399 | 0 | 0.89 | 1100 | 0 | 1100 | 26829
2006/10/28 | 10:40:00 | 2006/10/28 10:40 | 0.834 | 0.381 | 0 | 0.834 | 1034 | 0 | 1034 | 26829
2006/10/28 | 11:00:00 | 2006/10/28 11:00 | 0.782 | 0.365 | 0 | 0.782 | 967 | 0 | 970 | 26829
2006/10/28 | 11:20:00 | 2006/10/28 11:20 | 0.753 | 0.356 | 0 | 0.753 | 921 | 0 | 921 | 26829
2006/10/28 | 11:40:00 | 2006/10/28 11:40 | 0.724 | 0.346 | 0 | 0.724 | 886 | 0 | 886 | 26829
2006/10/28 | 12:00:00 | 2006/10/28 12:00 | 0.694 | 0.337 | 0 | 0.694 | 851 | 0 | 851 | 26829
2006/10/28 | 12:20:00 | 2006/10/28 12:20 | 0.668 | 0.328 | 0 | 0.668 | 816 | 0 | 817 | 26829
2006/10/28 | 12:40:00 | 2006/10/28 12:40 | 0.648 | 0.321 | 0 | 0.648 | 789 | 0 | 790 | 26829
2006/10/28 | 13:00:00 | 2006/10/28 13:00 | 0.628 | 0.314 | 0 | 0.628 | 765 | 0 | 766 | 26829
2006/10/28 | 13:20:00 | 2006/10/28 13:20 | 0.607 | 0.307 | 0 | 0.607 | 741 | 0 | 741 | 26829
2006/10/28 | 13:40:00 | 2006/10/28 13:40 | 0.587 | 0.3 | 0 | 0.587 | 717 | 0 | 716 | 26829
2006/10/28 | 14:00:00 | 2006/10/28 14:00 | 0.573 | 0.295 | 0 | 0.573 | 695 | 0 | 696 | 26829
2006/10/28 | 14:20:00 | 2006/10/28 14:20 | 0.561 | 0.291 | 0 | 0.561 | 680 | 0 | 680 | 26829
2006/10/28 | 14:40:00 | 2006/10/28 14:40 | 0.549 | 0.287 | 0 | 0.549 | 666 | 0 | 666 | 26829
2006/10/28 | 15:00:00 | 2006/10/28 15:00 | 0.537 | 0.282 | 0 | 0.537 | 651 | 0 | 652 | 26829
2006/10/28 | 15:20:00 | 2006/10/28 15:20 | 0.525 | 0.278 | 0 | 0.525 | 637 | 0 | 637 | 26829
2006/10/28 | 15:40:00 | 2006/10/28 15:40 | 0.513 | 0.274 | 0 | 0.513 | 623 | 0 | 623 | 26829
2006/10/28 | 16:00:00 | 2006/10/28 16:00 | 0.501 | 0.269 | 0 | 0.501 | 608 | 0 | 608 | 26829
2006/10/28 | 16:20:00 | 2006/10/28 16:20 | 0.489 | 0.265 | 0 | 0.489 | 594 | 0 | 594 | 26829
2006/10/28 | 16:40:00 | 2006/10/28 16:40 | 0.479 | 0.261 | 0 | 0.479 | 580 | 0 | 581 | 26829
2006/10/28 | 17:00:00 | 2006/10/28 17:00 | 0.47 | 0.258 | 0 | 0.47 | 569 | 0 | 569 | 26829
2006/10/28 | 17:20:00 | 2006/10/28 17:20 | 0.46 | 0.254 | 0 | 0.46 | 558 | 0 | 558 | 26829
2006/10/28 | 17:40:00 | 2006/10/28 17:40 | 0.451 | 0.251 | 0 | 0.451 | 547 | 0 | 547 | 26829
2006/10/28 | 18:00:00 | 2006/10/28 18:00 | 0.442 | 0.247 | 0 | 0.442 | 536 | 0 | 536 | 26829
2006/10/28 | 18:20:00 | 2006/10/28 18:20 | 0.432 | 0.244 | 0 | 0.432 | 525 | 0 | 524 | 26829
2006/10/28 | 18:40:00 | 2006/10/28 18:40 | 0.423 | 0.24 | 0 | 0.423 | 513 | 0 | 513 | 26829
2006/10/28 | 19:00:00 | 2006/10/28 19:00 | 0.414 | 0.237 | 0 | 0.414 | 502 | 0 | 502 | 26829
2006/10/28 | 19:20:00 | 2006/10/28 19:20 | 0.405 | 0.233 | 0 | 0.405 | 491 | 0 | 491 | 26829
2006/10/28 | 19:40:00 | 2006/10/28 19:40 | 0.395 | 0.23 | 0 | 0.395 | 480 | 0 | 480 | 26829
2006/10/28 | 20:00:00 | 2006/10/28 20:00 | 0.387 | 0.226 | 0 | 0.387 | 469 | 0 | 469 | 26829
2006/10/28 | 20:20:00 | 2006/10/28 20:20 | 0.38 | 0.223 | 0 | 0.38 | 460 | 0 | 460 | 26829
2006/10/28 | 20:40:00 | 2006/10/28 20:40 | 0.373 | 0.221 | 0 | 0.373 | 451 | 0 | 452 | 26829
2006/10/28 | 21:00:00 | 2006/10/28 21:00 | 0.366 | 0.218 | 0 | 0.366 | 443 | 0 | 443 | 26829
2006/10/28 | 21:20:00 | 2006/10/28 21:20 | 0.359 | 0.215 | 0 | 0.359 | 435 | 0 | 435 | 26829
2006/10/28 | 21:40:00 | 2006/10/28 21:40 | 0.352 | 0.212 | 0 | 0.352 | 426 | 0 | 427 | 26829
2006/10/28 | 22:00:00 | 2006/10/28 22:00 | 0.347 | 0.21 | 0 | 0.347 | 419 | 0 | 419 | 26829
2006/10/28 | 22:20:00 | 2006/10/28 22:20 | 0.344 | 0.209 | 0 | 0.344 | 415 | 0 | 415 | 26829
2006/10/28 | 22:40:00 | 2006/10/28 22:40 | 0.34 | 0.207 | 0 | 0.34 | 410 | 0 | 410 | 26829

## Event 64
Hydrograph info for event 64 for A2H047 in period 19711001 to 20260210
Hydrograph period: 2006/12/23 07:00:00 to 2006/12/24 12:40:00 Date of peak: 2006/12/23 17:40:00 Peak flow: 30.243m³/sec
Date | Time | Date + Time | Observed (m³/sec) | Observed H(m) | Q-Dxi (m³/sec) | Q-Bxi (m³/sec) | Q-Txi (m³) | Q-Dxi (m³) | Q-Bxi (m³) | Cum. Q-Dri (m³)
2006/12/23 | 07:00:00 | 2006/12/23 07:00 | 0.371 | 0.22 | 0.37 | 0.001 | 0 | 0 | 0 | 0
2006/12/23 | 07:20:00 | 2006/12/23 07:20 | 0.545 | 0.285 | 0.542 | 0.003 | 528 | 547 | 2 | 547
2006/12/23 | 07:40:00 | 2006/12/23 07:40 | 0.756 | 0.356 | 0.75 | 0.006 | 784 | 775 | 6 | 1322
2006/12/23 | 08:00:00 | 2006/12/23 08:00 | 1.76 | 0.639 | 1.747 | 0.013 | 1322 | 1498 | 11 | 2820
2006/12/23 | 08:20:00 | 2006/12/23 08:20 | 2.24 | 0.725 | 2.217 | 0.023 | 2569 | 2379 | 21 | 5199
2006/12/23 | 08:40:00 | 2006/12/23 08:40 | 2.196 | 0.717 | 2.162 | 0.034 | 2556 | 2628 | 34 | 7827
2006/12/23 | 09:00:00 | 2006/12/23 09:00 | 3.495 | 0.804 | 3.447 | 0.048 | 3313 | 3366 | 49 | 11193
2006/12/23 | 09:20:00 | 2006/12/23 09:20 | 4.018 | 0.83 | 3.952 | 0.066 | 4583 | 4439 | 68 | 15632
2006/12/23 | 09:40:00 | 2006/12/23 09:40 | 3.707 | 0.815 | 3.622 | 0.085 | 4715 | 4544 | 91 | 20176
2006/12/23 | 10:00:00 | 2006/12/23 10:00 | 3.108 | 0.783 | 3.006 | 0.102 | 4083 | 3977 | 112 | 24153
2006/12/23 | 10:20:00 | 2006/12/23 10:20 | 2.585 | 0.75 | 2.469 | 0.116 | 3404 | 3285 | 130 | 27438
2006/12/23 | 10:40:00 | 2006/12/23 10:40 | 2.191 | 0.72 | 2.064 | 0.127 | 2851 | 2720 | 145 | 30158
2006/12/23 | 11:00:00 | 2006/12/23 11:00 | 1.919 | 0.679 | 1.782 | 0.137 | 2455 | 2308 | 158 | 32466
2006/12/23 | 11:20:00 | 2006/12/23 11:20 | 1.789 | 0.646 | 1.644 | 0.145 | 2204 | 2056 | 169 | 34522
2006/12/23 | 11:40:00 | 2006/12/23 11:40 | 1.775 | 0.643 | 1.622 | 0.153 | 2144 | 1959 | 179 | 36481
2006/12/23 | 12:00:00 | 2006/12/23 12:00 | 1.732 | 0.632 | 1.571 | 0.161 | 2091 | 1915 | 189 | 38396
2006/12/23 | 12:20:00 | 2006/12/23 12:20 | 1.669 | 0.616 | 1.5 | 0.169 | 2059 | 1842 | 198 | 40238
2006/12/23 | 12:40:00 | 2006/12/23 12:40 | 1.638 | 0.608 | 1.462 | 0.176 | 1946 | 1777 | 207 | 42015
2006/12/23 | 13:00:00 | 2006/12/23 13:00 | 2.196 | 0.721 | 2.011 | 0.185 | 2230 | 2083 | 217 | 44098
2006/12/23 | 13:20:00 | 2006/12/23 13:20 | 2.141 | 0.716 | 1.946 | 0.195 | 2650 | 2374 | 228 | 46472
2006/12/23 | 13:40:00 | 2006/12/23 13:40 | 1.843 | 0.66 | 1.639 | 0.204 | 2394 | 2151 | 239 | 48623
2006/12/23 | 14:00:00 | 2006/12/23 14:00 | 1.573 | 0.591 | 1.361 | 0.212 | 2043 | 1800 | 249 | 50423
2006/12/23 | 14:20:00 | 2006/12/23 14:20 | 1.504 | 0.573 | 1.286 | 0.218 | 1830 | 1588 | 258 | 52011
2006/12/23 | 14:40:00 | 2006/12/23 14:40 | 1.491 | 0.569 | 1.266 | 0.225 | 1804 | 1531 | 266 | 53542
2006/12/23 | 15:00:00 | 2006/12/23 15:00 | 1.415 | 0.549 | 1.184 | 0.231 | 1745 | 1470 | 273 | 55012
2006/12/23 | 15:20:00 | 2006/12/23 15:20 | 1.347 | 0.531 | 1.111 | 0.236 | 1653 | 1377 | 280 | 56389
2006/12/23 | 15:40:00 | 2006/12/23 15:40 | 1.288 | 0.514 | 1.046 | 0.242 | 1583 | 1294 | 287 | 57683
2006/12/23 | 16:00:00 | 2006/12/23 16:00 | 1.207 | 0.492 | 0.96 | 0.247 | 1500 | 1204 | 293 | 58887
2006/12/23 | 16:20:00 | 2006/12/23 16:20 | 1.119 | 0.467 | 0.868 | 0.251 | 1396 | 1097 | 299 | 59984
2006/12/23 | 16:40:00 | 2006/12/23 16:40 | 1.37 | 0.536 | 1.114 | 0.256 | 1409 | 1189 | 305 | 61173
2006/12/23 | 17:00:00 | 2006/12/23 17:00 | 1.76 | 0.639 | 1.497 | 0.263 | 1976 | 1566 | 312 | 62739
2006/12/23 | 17:20:00 | 2006/12/23 17:20 | 5.669 | 0.866 | 5.389 | 0.28 | 3074 | 4131 | 326 | 66870
2006/12/23 | 17:40:00 | 2006/12/23 17:40 | 24.726 | 1.423 | 24.371 | 0.355 | 17841 | 17856 | 381 | 84726
2006/12/23 | 18:00:00 | 2006/12/23 18:00 | 24 | 1.412 | 23.525 | 0.475 | 32720 | 28738 | 498 | 84726
2006/12/23 | 18:20:00 | 2006/12/23 18:20 | 17.782 | 1.265 | 17.205 | 0.577 | 24863 | 24438 | 631 | 84726
2006/12/23 | 18:40:00 | 2006/12/23 18:40 | 14.134 | 1.171 | 13.48 | 0.654 | 19005 | 18411 | 739 | 84726
2006/12/23 | 19:00:00 | 2006/12/23 19:00 | 10.645 | 1.072 | 9.932 | 0.713 | 14781 | 14048 | 820 | 84726
2006/12/23 | 19:20:00 | 2006/12/23 19:20 | 7.946 | 0.985 | 7.191 | 0.755 | 11090 | 10274 | 881 | 84726
2006/12/23 | 19:40:00 | 2006/12/23 19:40 | 6.588 | 0.938 | 5.8 | 0.788 | 8504 | 7794 | 926 | 84726
2006/12/23 | 20:00:00 | 2006/12/23 20:00 | 6.144 | 0.921 | 5.328 | 0.816 | 7702 | 6677 | 962 | 84726
2006/12/23 | 20:20:00 | 2006/12/23 20:20 | 5.206 | 0.883 | 4.366 | 0.84 | 6815 | 5816 | 994 | 84726
2006/12/23 | 20:40:00 | 2006/12/23 20:40 | 4.362 | 0.846 | 3.502 | 0.86 | 5722 | 4721 | 1020 | 84726
2006/12/23 | 21:00:00 | 2006/12/23 21:00 | 3.691 | 0.814 | 2.815 | 0.876 | 4812 | 3790 | 1041 | 84726
2006/12/23 | 21:20:00 | 2006/12/23 21:20 | 3.181 | 0.787 | 2.292 | 0.889 | 4110 | 3065 | 1059 | 84726
2006/12/23 | 21:40:00 | 2006/12/23 21:40 | 2.782 | 0.763 | 1.883 | 0.899 | 3570 | 2505 | 1073 | 84726
2006/12/23 | 22:00:00 | 2006/12/23 22:00 | 2.449 | 0.741 | 1.541 | 0.908 | 3130 | 2055 | 1084 | 84726
2006/12/23 | 22:20:00 | 2006/12/23 22:20 | 2.158 | 0.717 | 1.243 | 0.915 | 2752 | 1671 | 1093 | 84726
2006/12/23 | 22:40:00 | 2006/12/23 22:40 | 1.946 | 0.685 | 1.026 | 0.92 | 2456 | 1361 | 1101 | 84726
2006/12/23 | 23:00:00 | 2006/12/23 23:00 | 1.764 | 0.64 | 0.839 | 0.925 | 2227 | 1119 | 1107 | 84726
2006/12/23 | 23:20:00 | 2006/12/23 23:20 | 1.615 | 0.602 | 0.686 | 0.929 | 2024 | 915 | 1112 | 84726
2006/12/23 | 23:40:00 | 2006/12/23 23:40 | 1.485 | 0.568 | 0.553 | 0.932 | 1858 | 744 | 1116 | 84726
2006/12/24 | 00:00:00 | 2006/12/24 00:00 | 1.374 | 0.538 | 0.44 | 0.934 | 1713 | 596 | 1120 | 84726
2006/12/24 | 00:20:00 | 2006/12/24 00:20 | 1.285 | 0.514 | 0.349 | 0.936 | 1594 | 473 | 1122 | 84726
2006/12/24 | 00:40:00 | 2006/12/24 00:40 | 1.205 | 0.491 | 0.267 | 0.938 | 1492 | 369 | 1125 | 84726
2006/12/24 | 01:00:00 | 2006/12/24 01:00 | 1.133 | 0.471 | 0.194 | 0.939 | 1405 | 277 | 1126 | 84726
2006/12/24 | 01:20:00 | 2006/12/24 01:20 | 1.067 | 0.452 | 0.127 | 0.94 | 1319 | 193 | 1127 | 84726
2006/12/24 | 01:40:00 | 2006/12/24 01:40 | 1.006 | 0.434 | 0.066 | 0.94 | 1243 | 116 | 1128 | 84726
2006/12/24 | 02:00:00 | 2006/12/24 02:00 | 0.953 | 0.418 | 0.012 | 0.941 | 1174 | 47 | 1129 | 84726
2006/12/24 | 02:20:00 | 2006/12/24 02:20 | 0.907 | 0.404 | 0 | 0.907 | 1116 | 7 | 1109 | 84726
2006/12/24 | 02:40:00 | 2006/12/24 02:40 | 0.863 | 0.391 | 0 | 0.863 | 1061 | 0 | 1062 | 84726
2006/12/24 | 03:00:00 | 2006/12/24 03:00 | 0.826 | 0.379 | 0 | 0.826 | 1013 | 0 | 1013 | 84726
2006/12/24 | 03:20:00 | 2006/12/24 03:20 | 0.794 | 0.369 | 0 | 0.794 | 972 | 0 | 972 | 84726
2006/12/24 | 03:40:00 | 2006/12/24 03:40 | 0.763 | 0.359 | 0 | 0.763 | 934 | 0 | 934 | 84726
2006/12/24 | 04:00:00 | 2006/12/24 04:00 | 0.732 | 0.349 | 0 | 0.732 | 897 | 0 | 897 | 84726
2006/12/24 | 04:20:00 | 2006/12/24 04:20 | 0.707 | 0.341 | 0 | 0.707 | 863 | 0 | 863 | 84726
2006/12/24 | 04:40:00 | 2006/12/24 04:40 | 0.681 | 0.332 | 0 | 0.681 | 833 | 0 | 833 | 84726
2006/12/24 | 05:00:00 | 2006/12/24 05:00 | 0.657 | 0.324 | 0 | 0.657 | 803 | 0 | 803 | 84726
2006/12/24 | 05:20:00 | 2006/12/24 05:20 | 0.634 | 0.316 | 0 | 0.634 | 774 | 0 | 775 | 84726
2006/12/24 | 05:40:00 | 2006/12/24 05:40 | 0.613 | 0.309 | 0 | 0.613 | 749 | 0 | 748 | 84726
2006/12/24 | 06:00:00 | 2006/12/24 06:00 | 0.595 | 0.303 | 0 | 0.595 | 723 | 0 | 725 | 84726
2006/12/24 | 06:20:00 | 2006/12/24 06:20 | 0.576 | 0.296 | 0 | 0.576 | 702 | 0 | 703 | 84726
2006/12/24 | 06:40:00 | 2006/12/24 06:40 | 0.563 | 0.292 | 0 | 0.563 | 682 | 0 | 683 | 84726
2006/12/24 | 07:00:00 | 2006/12/24 07:00 | 0.55 | 0.287 | 0 | 0.55 | 669 | 0 | 668 | 84726
2006/12/24 | 07:20:00 | 2006/12/24 07:20 | 0.537 | 0.283 | 0 | 0.537 | 652 | 0 | 652 | 84726
2006/12/24 | 07:40:00 | 2006/12/24 07:40 | 0.526 | 0.279 | 0 | 0.526 | 638 | 0 | 638 | 84726
2006/12/24 | 08:00:00 | 2006/12/24 08:00 | 0.516 | 0.275 | 0 | 0.516 | 627 | 0 | 625 | 84726
2006/12/24 | 08:20:00 | 2006/12/24 08:20 | 0.507 | 0.272 | 0 | 0.507 | 614 | 0 | 614 | 84726
2006/12/24 | 08:40:00 | 2006/12/24 08:40 | 0.496 | 0.268 | 0 | 0.496 | 601 | 0 | 602 | 84726
2006/12/24 | 09:00:00 | 2006/12/24 09:00 | 0.486 | 0.264 | 0 | 0.486 | 590 | 0 | 589 | 84726
2006/12/24 | 09:20:00 | 2006/12/24 09:20 | 0.475 | 0.26 | 0 | 0.475 | 577 | 0 | 577 | 84726
2006/12/24 | 09:40:00 | 2006/12/24 09:40 | 0.468 | 0.257 | 0 | 0.468 | 565 | 0 | 566 | 84726
2006/12/24 | 10:00:00 | 2006/12/24 10:00 | 0.459 | 0.254 | 0 | 0.459 | 556 | 0 | 556 | 84726
2006/12/24 | 10:20:00 | 2006/12/24 10:20 | 0.455 | 0.253 | 0 | 0.455 | 550 | 0 | 548 | 84726
2006/12/24 | 10:40:00 | 2006/12/24 10:40 | 0.447 | 0.25 | 0 | 0.447 | 541 | 0 | 541 | 84726
2006/12/24 | 11:00:00 | 2006/12/24 11:00 | 0.443 | 0.248 | 0 | 0.443 | 534 | 0 | 534 | 84726
2006/12/24 | 11:20:00 | 2006/12/24 11:20 | 0.436 | 0.245 | 0 | 0.436 | 527 | 0 | 527 | 84726
2006/12/24 | 11:40:00 | 2006/12/24 11:40 | 0.431 | 0.244 | 0 | 0.431 | 520 | 0 | 520 | 84726
2006/12/24 | 12:00:00 | 2006/12/24 12:00 | 0.427 | 0.242 | 0 | 0.427 | 515 | 0 | 515 | 84726
2006/12/24 | 12:20:00 | 2006/12/24 12:20 | 0.42 | 0.239 | 0 | 0.42 | 508 | 0 | 508 | 84726
2006/12/24 | 12:40:00 | 2006/12/24 12:40 | 0.413 | 0.237 | 0 | 0.413 | 500 | 0 | 500 | 84726

## Event 65
Hydrograph info for event 65 for A2H047 in period 19711001 to 20260210
Hydrograph period: 2006/12/25 17:00:00 to 2006/12/26 14:20:00 Date of peak: 2006/12/25 21:00:00 Peak flow: 25.352m³/sec
Date | Time | Date + Time | Observed (m³/sec) | Observed H(m) | Q-Dxi (m³/sec) | Q-Bxi (m³/sec) | Q-Txi (m³) | Q-Dxi (m³) | Q-Bxi (m³) | Cum. Q-Dri (m³)
2006/12/25 | 17:00:00 | 2006/12/25 17:00 | 0.406 | 0.234 | 0.405 | 0.001 | 0 | 0 | 0 | 0
2006/12/25 | 17:20:00 | 2006/12/25 17:20 | 2.185 | 0.599 | 2.178 | 0.007 | 916 | 1549 | 5 | 1549
2006/12/25 | 17:40:00 | 2006/12/25 17:40 | 2.682 | 0.756 | 2.662 | 0.02 | 3422 | 2904 | 16 | 4453
2006/12/25 | 18:00:00 | 2006/12/25 18:00 | 2.042 | 0.705 | 2.011 | 0.031 | 2800 | 2804 | 31 | 7257
2006/12/25 | 18:20:00 | 2006/12/25 18:20 | 1.647 | 0.61 | 1.607 | 0.04 | 2212 | 2170 | 43 | 9427
2006/12/25 | 18:40:00 | 2006/12/25 18:40 | 1.343 | 0.529 | 1.295 | 0.048 | 1778 | 1741 | 53 | 11168
2006/12/25 | 19:00:00 | 2006/12/25 19:00 | 1.144 | 0.474 | 1.09 | 0.054 | 1484 | 1431 | 61 | 12599
2006/12/25 | 19:20:00 | 2006/12/25 19:20 | 1.045 | 0.445 | 0.986 | 0.059 | 1307 | 1246 | 67 | 13845
2006/12/25 | 19:40:00 | 2006/12/25 19:40 | 2.03 | 0.577 | 1.964 | 0.066 | 1376 | 1770 | 75 | 15615
2006/12/25 | 20:00:00 | 2006/12/25 20:00 | 3.873 | 0.823 | 3.792 | 0.081 | 4255 | 3454 | 88 | 19069
2006/12/25 | 20:20:00 | 2006/12/25 20:20 | 7.824 | 0.976 | 7.714 | 0.11 | 6170 | 6904 | 114 | 25973
2006/12/25 | 20:40:00 | 2006/12/25 20:40 | 18.286 | 1.273 | 18.112 | 0.174 | 14689 | 15496 | 170 | 41469
2006/12/25 | 21:00:00 | 2006/12/25 21:00 | 25.17 | 1.438 | 24.888 | 0.282 | 28661 | 25800 | 274 | 67269
2006/12/25 | 21:20:00 | 2006/12/25 21:20 | 18.179 | 1.275 | 17.79 | 0.389 | 26140 | 25607 | 403 | 67269
2006/12/25 | 21:40:00 | 2006/12/25 21:40 | 14.629 | 1.185 | 14.16 | 0.469 | 19146 | 19170 | 515 | 67269
2006/12/25 | 22:00:00 | 2006/12/25 22:00 | 12.034 | 1.113 | 11.501 | 0.533 | 16158 | 15396 | 601 | 67269
2006/12/25 | 22:20:00 | 2006/12/25 22:20 | 9.59 | 1.039 | 9.005 | 0.585 | 12823 | 12304 | 671 | 67269
2006/12/25 | 22:40:00 | 2006/12/25 22:40 | 7.772 | 0.98 | 7.147 | 0.625 | 10372 | 9691 | 726 | 67269
2006/12/25 | 23:00:00 | 2006/12/25 23:00 | 6.382 | 0.93 | 5.725 | 0.657 | 8503 | 7723 | 770 | 67269
2006/12/25 | 23:20:00 | 2006/12/25 23:20 | 5.262 | 0.885 | 4.579 | 0.683 | 6958 | 6182 | 804 | 67269
2006/12/25 | 23:40:00 | 2006/12/25 23:40 | 4.369 | 0.846 | 3.665 | 0.704 | 5752 | 4946 | 832 | 67269
2006/12/26 | 00:00:00 | 2006/12/26 00:00 | 3.731 | 0.816 | 3.01 | 0.721 | 4840 | 4005 | 855 | 67269
2006/12/26 | 00:20:00 | 2006/12/26 00:20 | 3.217 | 0.789 | 2.483 | 0.734 | 4155 | 3296 | 873 | 67269
2006/12/26 | 00:40:00 | 2006/12/26 00:40 | 2.835 | 0.767 | 2.089 | 0.746 | 3621 | 2743 | 888 | 67269
2006/12/26 | 01:00:00 | 2006/12/26 01:00 | 2.518 | 0.746 | 1.762 | 0.756 | 3205 | 2311 | 901 | 67269
2006/12/26 | 01:20:00 | 2006/12/26 01:20 | 2.265 | 0.727 | 1.501 | 0.764 | 2863 | 1958 | 912 | 67269
2006/12/26 | 01:40:00 | 2006/12/26 01:40 | 2.064 | 0.707 | 1.293 | 0.771 | 2593 | 1677 | 921 | 67269
2006/12/26 | 02:00:00 | 2006/12/26 02:00 | 1.899 | 0.674 | 1.122 | 0.777 | 2375 | 1449 | 929 | 67269
2006/12/26 | 02:20:00 | 2006/12/26 02:20 | 1.753 | 0.637 | 0.971 | 0.782 | 2186 | 1256 | 935 | 67269
2006/12/26 | 02:40:00 | 2006/12/26 02:40 | 1.635 | 0.607 | 0.848 | 0.787 | 2032 | 1092 | 941 | 67269
2006/12/26 | 03:00:00 | 2006/12/26 03:00 | 1.527 | 0.579 | 0.736 | 0.791 | 1895 | 951 | 946 | 67269
2006/12/26 | 03:20:00 | 2006/12/26 03:20 | 1.435 | 0.554 | 0.641 | 0.794 | 1779 | 826 | 951 | 67269
2006/12/26 | 03:40:00 | 2006/12/26 03:40 | 1.351 | 0.532 | 0.554 | 0.797 | 1670 | 717 | 955 | 67269
2006/12/26 | 04:00:00 | 2006/12/26 04:00 | 1.276 | 0.511 | 0.476 | 0.8 | 1575 | 618 | 958 | 67269
2006/12/26 | 04:20:00 | 2006/12/26 04:20 | 1.205 | 0.491 | 0.403 | 0.802 | 1490 | 528 | 961 | 67269
2006/12/26 | 04:40:00 | 2006/12/26 04:40 | 1.142 | 0.473 | 0.338 | 0.804 | 1407 | 445 | 963 | 67269
2006/12/26 | 05:00:00 | 2006/12/26 05:00 | 1.088 | 0.458 | 0.283 | 0.805 | 1335 | 373 | 965 | 67269
2006/12/26 | 05:20:00 | 2006/12/26 05:20 | 1.034 | 0.442 | 0.227 | 0.807 | 1272 | 306 | 967 | 67269
2006/12/26 | 05:40:00 | 2006/12/26 05:40 | 0.982 | 0.427 | 0.174 | 0.808 | 1210 | 241 | 968 | 67269
2006/12/26 | 06:00:00 | 2006/12/26 06:00 | 0.936 | 0.413 | 0.128 | 0.808 | 1149 | 181 | 969 | 67269
2006/12/26 | 06:20:00 | 2006/12/26 06:20 | 0.908 | 0.404 | 0.099 | 0.809 | 1105 | 136 | 970 | 67269
2006/12/26 | 06:40:00 | 2006/12/26 06:40 | 0.885 | 0.397 | 0.076 | 0.809 | 1076 | 105 | 971 | 67269
2006/12/26 | 07:00:00 | 2006/12/26 07:00 | 0.858 | 0.389 | 0.048 | 0.81 | 1046 | 74 | 971 | 67269
2006/12/26 | 07:20:00 | 2006/12/26 07:20 | 0.831 | 0.381 | 0.021 | 0.81 | 1013 | 42 | 972 | 67269
2006/12/26 | 07:40:00 | 2006/12/26 07:40 | 0.804 | 0.372 | 0 | 0.804 | 981 | 13 | 968 | 67269
2006/12/26 | 08:00:00 | 2006/12/26 08:00 | 0.781 | 0.365 | 0 | 0.781 | 951 | 0 | 951 | 67269
2006/12/26 | 08:20:00 | 2006/12/26 08:20 | 0.757 | 0.357 | 0 | 0.757 | 924 | 0 | 923 | 67269
2006/12/26 | 08:40:00 | 2006/12/26 08:40 | 0.736 | 0.35 | 0 | 0.736 | 895 | 0 | 896 | 67269
2006/12/26 | 09:00:00 | 2006/12/26 09:00 | 0.714 | 0.343 | 0 | 0.714 | 869 | 0 | 870 | 67269
2006/12/26 | 09:20:00 | 2006/12/26 09:20 | 0.696 | 0.337 | 0 | 0.696 | 845 | 0 | 846 | 67269
2006/12/26 | 09:40:00 | 2006/12/26 09:40 | 0.677 | 0.331 | 0 | 0.677 | 824 | 0 | 824 | 67269
2006/12/26 | 10:00:00 | 2006/12/26 10:00 | 0.662 | 0.326 | 0 | 0.662 | 804 | 0 | 803 | 67269
2006/12/26 | 10:20:00 | 2006/12/26 10:20 | 0.65 | 0.322 | 0 | 0.65 | 787 | 0 | 787 | 67269
2006/12/26 | 10:40:00 | 2006/12/26 10:40 | 0.636 | 0.317 | 0 | 0.636 | 772 | 0 | 772 | 67269
2006/12/26 | 11:00:00 | 2006/12/26 11:00 | 0.624 | 0.313 | 0 | 0.624 | 755 | 0 | 756 | 67269
2006/12/26 | 11:20:00 | 2006/12/26 11:20 | 0.609 | 0.308 | 0 | 0.609 | 740 | 0 | 740 | 67269
2006/12/26 | 11:40:00 | 2006/12/26 11:40 | 0.595 | 0.303 | 0 | 0.595 | 722 | 0 | 722 | 67269
2006/12/26 | 12:00:00 | 2006/12/26 12:00 | 0.58 | 0.298 | 0 | 0.58 | 705 | 0 | 705 | 67269
2006/12/26 | 12:20:00 | 2006/12/26 12:20 | 0.571 | 0.295 | 0 | 0.571 | 691 | 0 | 691 | 67269
2006/12/26 | 12:40:00 | 2006/12/26 12:40 | 0.561 | 0.291 | 0 | 0.561 | 680 | 0 | 679 | 67269
2006/12/26 | 13:00:00 | 2006/12/26 13:00 | 0.55 | 0.287 | 0 | 0.55 | 666 | 0 | 667 | 67269
2006/12/26 | 13:20:00 | 2006/12/26 13:20 | 0.54 | 0.284 | 0 | 0.54 | 654 | 0 | 654 | 67269
2006/12/26 | 13:40:00 | 2006/12/26 13:40 | 0.531 | 0.28 | 0 | 0.531 | 643 | 0 | 643 | 67269
2006/12/26 | 14:00:00 | 2006/12/26 14:00 | 0.522 | 0.277 | 0 | 0.522 | 631 | 0 | 632 | 67269
2006/12/26 | 14:20:00 | 2006/12/26 14:20 | 0.512 | 0.274 | 0 | 0.512 | 620 | 0 | 620 | 67269

## Event 66
Hydrograph info for event 66 for A2H047 in period 19711001 to 20260210
Hydrograph period: 2007/11/22 16:40:00 to 2007/11/23 20:20:00 Date of peak: 2007/11/22 18:20:00 Peak flow: 53.661m³/sec
Date | Time | Date + Time | Observed (m³/sec) | Observed H(m) | Q-Dxi (m³/sec) | Q-Bxi (m³/sec) | Q-Txi (m³) | Q-Dxi (m³) | Q-Bxi (m³) | Cum. Q-Dri (m³)
2007/11/22 | 16:40:00 | 2007/11/22 16:40 | 0.128 | 0.104 | 0.128 | 0 | 0 | 0 | 0 | 0
2007/11/22 | 17:00:00 | 2007/11/22 17:00 | 0.569 | 0.294 | 0.567 | 0.002 | 319 | 417 | 1 | 417
2007/11/22 | 17:20:00 | 2007/11/22 17:20 | 17.258 | 1.242 | 17.211 | 0.047 | 9772 | 10667 | 29 | 11084
2007/11/22 | 17:40:00 | 2007/11/22 17:40 | 38.034 | 1.657 | 37.849 | 0.185 | 34247 | 33036 | 139 | 44120
2007/11/22 | 18:00:00 | 2007/11/22 18:00 | 42.957 | 1.727 | 42.571 | 0.386 | 49662 | 48252 | 342 | 92372
2007/11/22 | 18:20:00 | 2007/11/22 18:20 | 52.902 | 1.855 | 52.278 | 0.624 | 58992 | 56909 | 606 | 149281
2007/11/22 | 18:40:00 | 2007/11/22 18:40 | 50.348 | 1.823 | 49.469 | 0.879 | 62734 | 61048 | 902 | 149281
2007/11/22 | 19:00:00 | 2007/11/22 19:00 | 47.115 | 1.782 | 45.997 | 1.118 | 58204 | 57280 | 1198 | 149281
2007/11/22 | 19:20:00 | 2007/11/22 19:20 | 30.936 | 1.541 | 29.628 | 1.308 | 47708 | 45375 | 1456 | 149281
2007/11/22 | 19:40:00 | 2007/11/22 19:40 | 21.981 | 1.366 | 20.548 | 1.433 | 30450 | 30106 | 1645 | 149281
2007/11/22 | 20:00:00 | 2007/11/22 20:00 | 17.55 | 1.26 | 16.025 | 1.525 | 23271 | 21943 | 1775 | 149281
2007/11/22 | 20:20:00 | 2007/11/22 20:20 | 13.551 | 1.155 | 11.956 | 1.595 | 18331 | 16788 | 1872 | 149281
2007/11/22 | 20:40:00 | 2007/11/22 20:40 | 10.741 | 1.075 | 9.093 | 1.648 | 14518 | 12629 | 1946 | 149281
2007/11/22 | 21:00:00 | 2007/11/22 21:00 | 8.731 | 1.012 | 7.043 | 1.688 | 11679 | 9681 | 2002 | 149281
2007/11/22 | 21:20:00 | 2007/11/22 21:20 | 7.226 | 0.961 | 5.506 | 1.72 | 9474 | 7529 | 2045 | 149281
2007/11/22 | 21:40:00 | 2007/11/22 21:40 | 6.071 | 0.918 | 4.326 | 1.745 | 7972 | 5900 | 2079 | 149281
2007/11/22 | 22:00:00 | 2007/11/22 22:00 | 5.156 | 0.881 | 3.392 | 1.764 | 6711 | 4631 | 2105 | 149281
2007/11/22 | 22:20:00 | 2007/11/22 22:20 | 4.472 | 0.851 | 2.693 | 1.779 | 5772 | 3651 | 2126 | 149281
2007/11/22 | 22:40:00 | 2007/11/22 22:40 | 3.916 | 0.825 | 2.125 | 1.791 | 5018 | 2891 | 2142 | 149281
2007/11/22 | 23:00:00 | 2007/11/22 23:00 | 3.438 | 0.801 | 1.637 | 1.801 | 4404 | 2257 | 2155 | 149281
2007/11/22 | 23:20:00 | 2007/11/22 23:20 | 3.104 | 0.783 | 1.296 | 1.808 | 3922 | 1760 | 2165 | 149281
2007/11/22 | 23:40:00 | 2007/11/22 23:40 | 2.818 | 0.766 | 1.004 | 1.814 | 3548 | 1380 | 2173 | 149281
2007/11/23 | 00:00:00 | 2007/11/23 00:00 | 2.561 | 0.749 | 0.743 | 1.818 | 3225 | 1048 | 2179 | 149281
2007/11/23 | 00:20:00 | 2007/11/23 00:20 | 2.36 | 0.734 | 0.539 | 1.821 | 2941 | 769 | 2184 | 149281
2007/11/23 | 00:40:00 | 2007/11/23 00:40 | 2.191 | 0.72 | 0.367 | 1.824 | 2735 | 544 | 2187 | 149281
2007/11/23 | 01:00:00 | 2007/11/23 01:00 | 2.013 | 0.701 | 0.188 | 1.825 | 2517 | 333 | 2189 | 149281
2007/11/23 | 01:20:00 | 2007/11/23 01:20 | 1.882 | 0.67 | 0.056 | 1.826 | 2333 | 147 | 2190 | 149281
2007/11/23 | 01:40:00 | 2007/11/23 01:40 | 1.757 | 0.638 | 0 | 1.757 | 2183 | 34 | 2150 | 149281
2007/11/23 | 02:00:00 | 2007/11/23 02:00 | 1.65 | 0.611 | 0 | 1.65 | 2043 | 0 | 2044 | 149281
2007/11/23 | 02:20:00 | 2007/11/23 02:20 | 1.558 | 0.587 | 0 | 1.558 | 1926 | 0 | 1925 | 149281
2007/11/23 | 02:40:00 | 2007/11/23 02:40 | 1.478 | 0.566 | 0 | 1.478 | 1819 | 0 | 1822 | 149281
2007/11/23 | 03:00:00 | 2007/11/23 03:00 | 1.404 | 0.546 | 0 | 1.404 | 1729 | 0 | 1729 | 149281
2007/11/23 | 03:20:00 | 2007/11/23 03:20 | 1.337 | 0.528 | 0 | 1.337 | 1642 | 0 | 1645 | 149281
2007/11/23 | 03:40:00 | 2007/11/23 03:40 | 1.27 | 0.509 | 0 | 1.27 | 1565 | 0 | 1564 | 149281
2007/11/23 | 04:00:00 | 2007/11/23 04:00 | 1.207 | 0.492 | 0 | 1.207 | 1485 | 0 | 1486 | 149281
2007/11/23 | 04:20:00 | 2007/11/23 04:20 | 1.157 | 0.478 | 0 | 1.157 | 1417 | 0 | 1418 | 149281
2007/11/23 | 04:40:00 | 2007/11/23 04:40 | 1.103 | 0.462 | 0 | 1.103 | 1356 | 0 | 1356 | 149281
2007/11/23 | 05:00:00 | 2007/11/23 05:00 | 1.061 | 0.45 | 0 | 1.061 | 1298 | 0 | 1298 | 149281
2007/11/23 | 05:20:00 | 2007/11/23 05:20 | 1.016 | 0.437 | 0 | 1.016 | 1246 | 0 | 1246 | 149281
2007/11/23 | 05:40:00 | 2007/11/23 05:40 | 0.975 | 0.425 | 0 | 0.975 | 1194 | 0 | 1195 | 149281
2007/11/23 | 06:00:00 | 2007/11/23 06:00 | 0.94 | 0.414 | 0 | 0.94 | 1148 | 0 | 1149 | 149281
2007/11/23 | 06:20:00 | 2007/11/23 06:20 | 0.909 | 0.405 | 0 | 0.909 | 1108 | 0 | 1109 | 149281
2007/11/23 | 06:40:00 | 2007/11/23 06:40 | 0.876 | 0.395 | 0 | 0.876 | 1072 | 0 | 1071 | 149281
2007/11/23 | 07:00:00 | 2007/11/23 07:00 | 0.839 | 0.383 | 0 | 0.839 | 1029 | 0 | 1029 | 149281
2007/11/23 | 07:20:00 | 2007/11/23 07:20 | 0.804 | 0.372 | 0 | 0.804 | 987 | 0 | 986 | 149281
2007/11/23 | 07:40:00 | 2007/11/23 07:40 | 0.771 | 0.362 | 0 | 0.771 | 942 | 0 | 945 | 149281
2007/11/23 | 08:00:00 | 2007/11/23 08:00 | 0.754 | 0.356 | 0 | 0.754 | 918 | 0 | 915 | 149281
2007/11/23 | 08:20:00 | 2007/11/23 08:20 | 0.727 | 0.347 | 0 | 0.727 | 887 | 0 | 889 | 149281
2007/11/23 | 08:40:00 | 2007/11/23 08:40 | 0.707 | 0.341 | 0 | 0.707 | 860 | 0 | 860 | 149281
2007/11/23 | 09:00:00 | 2007/11/23 09:00 | 0.689 | 0.335 | 0 | 0.689 | 837 | 0 | 838 | 149281
2007/11/23 | 09:20:00 | 2007/11/23 09:20 | 0.67 | 0.329 | 0 | 0.67 | 817 | 0 | 815 | 149281
2007/11/23 | 09:40:00 | 2007/11/23 09:40 | 0.649 | 0.321 | 0 | 0.649 | 791 | 0 | 791 | 149281
2007/11/23 | 10:00:00 | 2007/11/23 10:00 | 0.63 | 0.315 | 0 | 0.63 | 766 | 0 | 767 | 149281
2007/11/23 | 10:20:00 | 2007/11/23 10:20 | 0.62 | 0.312 | 0 | 0.62 | 750 | 0 | 750 | 149281
2007/11/23 | 10:40:00 | 2007/11/23 10:40 | 0.602 | 0.306 | 0 | 0.602 | 733 | 0 | 733 | 149281
2007/11/23 | 11:00:00 | 2007/11/23 11:00 | 0.589 | 0.301 | 0 | 0.589 | 717 | 0 | 715 | 149281
2007/11/23 | 11:20:00 | 2007/11/23 11:20 | 0.578 | 0.297 | 0 | 0.578 | 701 | 0 | 700 | 149281
2007/11/23 | 11:40:00 | 2007/11/23 11:40 | 0.566 | 0.293 | 0 | 0.566 | 686 | 0 | 686 | 149281
2007/11/23 | 12:00:00 | 2007/11/23 12:00 | 0.561 | 0.291 | 0 | 0.561 | 674 | 0 | 676 | 149281
2007/11/23 | 12:20:00 | 2007/11/23 12:20 | 0.549 | 0.287 | 0 | 0.549 | 665 | 0 | 666 | 149281
2007/11/23 | 12:40:00 | 2007/11/23 12:40 | 0.536 | 0.282 | 0 | 0.536 | 651 | 0 | 651 | 149281
2007/11/23 | 13:00:00 | 2007/11/23 13:00 | 0.522 | 0.277 | 0 | 0.522 | 634 | 0 | 635 | 149281
2007/11/23 | 13:20:00 | 2007/11/23 13:20 | 0.511 | 0.273 | 0 | 0.511 | 618 | 0 | 620 | 149281
2007/11/23 | 13:40:00 | 2007/11/23 13:40 | 0.502 | 0.27 | 0 | 0.502 | 609 | 0 | 608 | 149281
2007/11/23 | 14:00:00 | 2007/11/23 14:00 | 0.491 | 0.266 | 0 | 0.491 | 595 | 0 | 596 | 149281
2007/11/23 | 14:20:00 | 2007/11/23 14:20 | 0.484 | 0.263 | 0 | 0.484 | 584 | 0 | 585 | 149281
2007/11/23 | 14:40:00 | 2007/11/23 14:40 | 0.477 | 0.261 | 0 | 0.477 | 576 | 0 | 577 | 149281
2007/11/23 | 15:00:00 | 2007/11/23 15:00 | 0.47 | 0.258 | 0 | 0.47 | 568 | 0 | 568 | 149281
2007/11/23 | 15:20:00 | 2007/11/23 15:20 | 0.454 | 0.252 | 0 | 0.454 | 555 | 0 | 554 | 149281
2007/11/23 | 15:40:00 | 2007/11/23 15:40 | 0.438 | 0.246 | 0 | 0.438 | 535 | 0 | 535 | 149281
2007/11/23 | 16:00:00 | 2007/11/23 16:00 | 0.43 | 0.243 | 0 | 0.43 | 521 | 0 | 521 | 149281
2007/11/23 | 16:20:00 | 2007/11/23 16:20 | 0.419 | 0.239 | 0 | 0.419 | 510 | 0 | 509 | 149281
2007/11/23 | 16:40:00 | 2007/11/23 16:40 | 0.41 | 0.235 | 0 | 0.41 | 497 | 0 | 497 | 149281
2007/11/23 | 17:00:00 | 2007/11/23 17:00 | 0.401 | 0.232 | 0 | 0.401 | 487 | 0 | 487 | 149281
2007/11/23 | 17:20:00 | 2007/11/23 17:20 | 0.396 | 0.23 | 0 | 0.396 | 477 | 0 | 478 | 149281
2007/11/23 | 17:40:00 | 2007/11/23 17:40 | 0.389 | 0.227 | 0 | 0.389 | 472 | 0 | 471 | 149281
2007/11/23 | 18:00:00 | 2007/11/23 18:00 | 0.383 | 0.225 | 0 | 0.383 | 463 | 0 | 463 | 149281
2007/11/23 | 18:20:00 | 2007/11/23 18:20 | 0.378 | 0.223 | 0 | 0.378 | 456 | 0 | 457 | 149281
2007/11/23 | 18:40:00 | 2007/11/23 18:40 | 0.373 | 0.221 | 0 | 0.373 | 451 | 0 | 451 | 149281
2007/11/23 | 19:00:00 | 2007/11/23 19:00 | 0.369 | 0.219 | 0 | 0.369 | 445 | 0 | 445 | 149281
2007/11/23 | 19:20:00 | 2007/11/23 19:20 | 0.362 | 0.216 | 0 | 0.362 | 438 | 0 | 439 | 149281
2007/11/23 | 19:40:00 | 2007/11/23 19:40 | 0.355 | 0.213 | 0 | 0.355 | 431 | 0 | 430 | 149281
2007/11/23 | 20:00:00 | 2007/11/23 20:00 | 0.349 | 0.211 | 0 | 0.349 | 422 | 0 | 422 | 149281
2007/11/23 | 20:20:00 | 2007/11/23 20:20 | 0.343 | 0.208 | 0 | 0.343 | 415 | 0 | 415 | 149281

## Event 67
Hydrograph info for event 67 for A2H047 in period 19711001 to 20260210
Hydrograph period: 2007/12/08 16:00:00 to 2007/12/09 23:20:00 Date of peak: 2007/12/08 16:40:00 Peak flow: 48.129m³/sec
Date | Time | Date + Time | Observed (m³/sec) | Observed H(m) | Q-Dxi (m³/sec) | Q-Bxi (m³/sec) | Q-Txi (m³) | Q-Dxi (m³) | Q-Bxi (m³) | Cum. Q-Dri (m³)
2007/12/08 | 16:00:00 | 2007/12/08 16:00 | 0.331 | 0.203 | 0.33 | 0.001 | 0 | 0 | 0 | 0
2007/12/08 | 16:20:00 | 2007/12/08 16:20 | 32.516 | 1.499 | 32.433 | 0.083 | 12927 | 19658 | 50 | 19658
2007/12/08 | 16:40:00 | 2007/12/08 16:40 | 44.973 | 1.752 | 44.697 | 0.276 | 53811 | 46278 | 216 | 65936
2007/12/08 | 17:00:00 | 2007/12/08 17:00 | 38.112 | 1.659 | 37.629 | 0.483 | 47711 | 49396 | 455 | 65936
2007/12/08 | 17:20:00 | 2007/12/08 17:20 | 24.514 | 1.42 | 23.877 | 0.637 | 37161 | 36904 | 672 | 65936
2007/12/08 | 17:40:00 | 2007/12/08 17:40 | 16.973 | 1.245 | 16.236 | 0.737 | 24241 | 24068 | 824 | 65936
2007/12/08 | 18:00:00 | 2007/12/08 18:00 | 12.209 | 1.118 | 11.402 | 0.807 | 17433 | 16583 | 926 | 65936
2007/12/08 | 18:20:00 | 2007/12/08 18:20 | 9.289 | 1.03 | 8.433 | 0.856 | 12755 | 11901 | 998 | 65936
2007/12/08 | 18:40:00 | 2007/12/08 18:40 | 7.522 | 0.971 | 6.628 | 0.894 | 9986 | 9036 | 1050 | 65936
2007/12/08 | 19:00:00 | 2007/12/08 19:00 | 6.329 | 0.928 | 5.405 | 0.924 | 8289 | 7220 | 1091 | 65936
2007/12/08 | 19:20:00 | 2007/12/08 19:20 | 5.333 | 0.888 | 4.384 | 0.949 | 6970 | 5873 | 1124 | 65936
2007/12/08 | 19:40:00 | 2007/12/08 19:40 | 4.494 | 0.852 | 3.525 | 0.969 | 5885 | 4746 | 1150 | 65936
2007/12/08 | 20:00:00 | 2007/12/08 20:00 | 3.792 | 0.819 | 2.808 | 0.984 | 4956 | 3800 | 1172 | 65936
2007/12/08 | 20:20:00 | 2007/12/08 20:20 | 3.29 | 0.793 | 2.293 | 0.997 | 4240 | 3060 | 1189 | 65936
2007/12/08 | 20:40:00 | 2007/12/08 20:40 | 2.927 | 0.772 | 1.919 | 1.008 | 3715 | 2527 | 1203 | 65936
2007/12/08 | 21:00:00 | 2007/12/08 21:00 | 2.62 | 0.753 | 1.603 | 1.017 | 3330 | 2114 | 1215 | 65936
2007/12/08 | 21:20:00 | 2007/12/08 21:20 | 2.409 | 0.738 | 1.385 | 1.024 | 3015 | 1793 | 1224 | 65936
2007/12/08 | 21:40:00 | 2007/12/08 21:40 | 2.217 | 0.723 | 1.187 | 1.03 | 2774 | 1543 | 1233 | 65936
2007/12/08 | 22:00:00 | 2007/12/08 22:00 | 2.028 | 0.703 | 0.992 | 1.036 | 2547 | 1307 | 1240 | 65936
2007/12/08 | 22:20:00 | 2007/12/08 22:20 | 1.884 | 0.67 | 0.843 | 1.041 | 2343 | 1101 | 1246 | 65936
2007/12/08 | 22:40:00 | 2007/12/08 22:40 | 1.757 | 0.638 | 0.713 | 1.044 | 2183 | 934 | 1251 | 65936
2007/12/08 | 23:00:00 | 2007/12/08 23:00 | 1.646 | 0.61 | 0.598 | 1.048 | 2042 | 786 | 1255 | 65936
2007/12/08 | 23:20:00 | 2007/12/08 23:20 | 1.546 | 0.584 | 0.496 | 1.05 | 1914 | 656 | 1259 | 65936
2007/12/08 | 23:40:00 | 2007/12/08 23:40 | 1.466 | 0.563 | 0.413 | 1.053 | 1806 | 545 | 1262 | 65936
2007/12/09 | 00:00:00 | 2007/12/09 00:00 | 1.389 | 0.542 | 0.334 | 1.055 | 1712 | 449 | 1264 | 65936
2007/12/09 | 00:20:00 | 2007/12/09 00:20 | 1.34 | 0.529 | 0.284 | 1.056 | 1637 | 371 | 1266 | 65936
2007/12/09 | 00:40:00 | 2007/12/09 00:40 | 1.285 | 0.514 | 0.228 | 1.057 | 1576 | 307 | 1268 | 65936
2007/12/09 | 01:00:00 | 2007/12/09 01:00 | 1.225 | 0.497 | 0.167 | 1.058 | 1506 | 236 | 1270 | 65936
2007/12/09 | 01:20:00 | 2007/12/09 01:20 | 1.172 | 0.482 | 0.113 | 1.059 | 1438 | 168 | 1271 | 65936
2007/12/09 | 01:40:00 | 2007/12/09 01:40 | 1.124 | 0.468 | 0.064 | 1.06 | 1377 | 106 | 1271 | 65936
2007/12/09 | 02:00:00 | 2007/12/09 02:00 | 1.081 | 0.456 | 0.021 | 1.06 | 1322 | 51 | 1272 | 65936
2007/12/09 | 02:20:00 | 2007/12/09 02:20 | 1.042 | 0.444 | 0 | 1.042 | 1274 | 13 | 1261 | 65936
2007/12/09 | 02:40:00 | 2007/12/09 02:40 | 1.007 | 0.434 | 0 | 1.007 | 1228 | 0 | 1229 | 65936
2007/12/09 | 03:00:00 | 2007/12/09 03:00 | 0.967 | 0.422 | 0 | 0.967 | 1185 | 0 | 1184 | 65936
2007/12/09 | 03:20:00 | 2007/12/09 03:20 | 0.938 | 0.414 | 0 | 0.938 | 1143 | 0 | 1143 | 65936
2007/12/09 | 03:40:00 | 2007/12/09 03:40 | 0.907 | 0.404 | 0 | 0.907 | 1107 | 0 | 1107 | 65936
2007/12/09 | 04:00:00 | 2007/12/09 04:00 | 0.877 | 0.395 | 0 | 0.877 | 1070 | 0 | 1070 | 65936
2007/12/09 | 04:20:00 | 2007/12/09 04:20 | 0.85 | 0.387 | 0 | 0.85 | 1037 | 0 | 1036 | 65936
2007/12/09 | 04:40:00 | 2007/12/09 04:40 | 0.824 | 0.378 | 0 | 0.824 | 1004 | 0 | 1004 | 65936
2007/12/09 | 05:00:00 | 2007/12/09 05:00 | 0.803 | 0.372 | 0 | 0.803 | 975 | 0 | 976 | 65936
2007/12/09 | 05:20:00 | 2007/12/09 05:20 | 0.785 | 0.366 | 0 | 0.785 | 952 | 0 | 953 | 65936
2007/12/09 | 05:40:00 | 2007/12/09 05:40 | 0.765 | 0.36 | 0 | 0.765 | 930 | 0 | 930 | 65936
2007/12/09 | 06:00:00 | 2007/12/09 06:00 | 0.744 | 0.353 | 0 | 0.744 | 906 | 0 | 905 | 65936
2007/12/09 | 06:20:00 | 2007/12/09 06:20 | 0.729 | 0.348 | 0 | 0.729 | 884 | 0 | 884 | 65936
2007/12/09 | 06:40:00 | 2007/12/09 06:40 | 0.711 | 0.342 | 0 | 0.711 | 864 | 0 | 864 | 65936
2007/12/09 | 07:00:00 | 2007/12/09 07:00 | 0.696 | 0.337 | 0 | 0.696 | 844 | 0 | 844 | 65936
2007/12/09 | 07:20:00 | 2007/12/09 07:20 | 0.68 | 0.332 | 0 | 0.68 | 825 | 0 | 826 | 65936
2007/12/09 | 07:40:00 | 2007/12/09 07:40 | 0.665 | 0.327 | 0 | 0.665 | 807 | 0 | 807 | 65936
2007/12/09 | 08:00:00 | 2007/12/09 08:00 | 0.654 | 0.323 | 0 | 0.654 | 791 | 0 | 791 | 65936
2007/12/09 | 08:20:00 | 2007/12/09 08:20 | 0.642 | 0.319 | 0 | 0.642 | 778 | 0 | 778 | 65936
2007/12/09 | 08:40:00 | 2007/12/09 08:40 | 0.631 | 0.315 | 0 | 0.631 | 763 | 0 | 764 | 65936
2007/12/09 | 09:00:00 | 2007/12/09 09:00 | 0.618 | 0.311 | 0 | 0.618 | 750 | 0 | 749 | 65936
2007/12/09 | 09:20:00 | 2007/12/09 09:20 | 0.608 | 0.308 | 0 | 0.608 | 736 | 0 | 736 | 65936
2007/12/09 | 09:40:00 | 2007/12/09 09:40 | 0.599 | 0.305 | 0 | 0.599 | 724 | 0 | 724 | 65936
2007/12/09 | 10:00:00 | 2007/12/09 10:00 | 0.592 | 0.302 | 0 | 0.592 | 715 | 0 | 715 | 65936
2007/12/09 | 10:20:00 | 2007/12/09 10:20 | 0.576 | 0.296 | 0 | 0.576 | 701 | 0 | 701 | 65936
2007/12/09 | 10:40:00 | 2007/12/09 10:40 | 0.56 | 0.291 | 0 | 0.56 | 681 | 0 | 682 | 65936
2007/12/09 | 11:00:00 | 2007/12/09 11:00 | 0.547 | 0.286 | 0 | 0.547 | 663 | 0 | 664 | 65936
2007/12/09 | 11:20:00 | 2007/12/09 11:20 | 0.542 | 0.284 | 0 | 0.542 | 653 | 0 | 653 | 65936
2007/12/09 | 11:40:00 | 2007/12/09 11:40 | 0.537 | 0.283 | 0 | 0.537 | 648 | 0 | 647 | 65936
2007/12/09 | 12:00:00 | 2007/12/09 12:00 | 0.533 | 0.281 | 0 | 0.533 | 642 | 0 | 642 | 65936
2007/12/09 | 12:20:00 | 2007/12/09 12:20 | 0.525 | 0.278 | 0 | 0.525 | 634 | 0 | 635 | 65936
2007/12/09 | 12:40:00 | 2007/12/09 12:40 | 0.517 | 0.275 | 0 | 0.517 | 626 | 0 | 625 | 65936
2007/12/09 | 13:00:00 | 2007/12/09 13:00 | 0.51 | 0.273 | 0 | 0.51 | 616 | 0 | 616 | 65936
2007/12/09 | 13:20:00 | 2007/12/09 13:20 | 0.504 | 0.271 | 0 | 0.504 | 609 | 0 | 608 | 65936
2007/12/09 | 13:40:00 | 2007/12/09 13:40 | 0.501 | 0.27 | 0 | 0.501 | 603 | 0 | 603 | 65936
2007/12/09 | 14:00:00 | 2007/12/09 14:00 | 0.497 | 0.268 | 0 | 0.497 | 599 | 0 | 599 | 65936
2007/12/09 | 14:20:00 | 2007/12/09 14:20 | 0.493 | 0.267 | 0 | 0.493 | 595 | 0 | 594 | 65936
2007/12/09 | 14:40:00 | 2007/12/09 14:40 | 0.488 | 0.265 | 0 | 0.488 | 588 | 0 | 589 | 65936
2007/12/09 | 15:00:00 | 2007/12/09 15:00 | 0.483 | 0.263 | 0 | 0.483 | 582 | 0 | 583 | 65936
2007/12/09 | 15:20:00 | 2007/12/09 15:20 | 0.479 | 0.261 | 0 | 0.479 | 577 | 0 | 577 | 65936
2007/12/09 | 15:40:00 | 2007/12/09 15:40 | 0.471 | 0.259 | 0 | 0.471 | 570 | 0 | 570 | 65936
2007/12/09 | 16:00:00 | 2007/12/09 16:00 | 0.467 | 0.257 | 0 | 0.467 | 563 | 0 | 563 | 65936
2007/12/09 | 16:20:00 | 2007/12/09 16:20 | 0.462 | 0.255 | 0 | 0.462 | 558 | 0 | 557 | 65936
2007/12/09 | 16:40:00 | 2007/12/09 16:40 | 0.455 | 0.253 | 0 | 0.455 | 550 | 0 | 550 | 65936
2007/12/09 | 17:00:00 | 2007/12/09 17:00 | 0.448 | 0.25 | 0 | 0.448 | 543 | 0 | 542 | 65936
2007/12/09 | 17:20:00 | 2007/12/09 17:20 | 0.444 | 0.248 | 0 | 0.444 | 535 | 0 | 535 | 65936
2007/12/09 | 17:40:00 | 2007/12/09 17:40 | 0.44 | 0.247 | 0 | 0.44 | 530 | 0 | 530 | 65936
2007/12/09 | 18:00:00 | 2007/12/09 18:00 | 0.438 | 0.246 | 0 | 0.438 | 527 | 0 | 527 | 65936
2007/12/09 | 18:20:00 | 2007/12/09 18:20 | 0.436 | 0.245 | 0 | 0.436 | 525 | 0 | 524 | 65936
2007/12/09 | 18:40:00 | 2007/12/09 18:40 | 0.434 | 0.245 | 0 | 0.434 | 522 | 0 | 522 | 65936
2007/12/09 | 19:00:00 | 2007/12/09 19:00 | 0.432 | 0.244 | 0 | 0.432 | 519 | 0 | 520 | 65936
2007/12/09 | 19:20:00 | 2007/12/09 19:20 | 0.428 | 0.242 | 0 | 0.428 | 516 | 0 | 516 | 65936
2007/12/09 | 19:40:00 | 2007/12/09 19:40 | 0.424 | 0.241 | 0 | 0.424 | 511 | 0 | 511 | 65936
2007/12/09 | 20:00:00 | 2007/12/09 20:00 | 0.422 | 0.24 | 0 | 0.422 | 507 | 0 | 508 | 65936
2007/12/09 | 20:20:00 | 2007/12/09 20:20 | 0.42 | 0.239 | 0 | 0.42 | 506 | 0 | 505 | 65936
2007/12/09 | 20:40:00 | 2007/12/09 20:40 | 0.416 | 0.238 | 0 | 0.416 | 502 | 0 | 502 | 65936
2007/12/09 | 21:00:00 | 2007/12/09 21:00 | 0.412 | 0.236 | 0 | 0.412 | 496 | 0 | 497 | 65936
2007/12/09 | 21:20:00 | 2007/12/09 21:20 | 0.412 | 0.236 | 0 | 0.412 | 494 | 0 | 494 | 65936
2007/12/09 | 21:40:00 | 2007/12/09 21:40 | 0.412 | 0.236 | 0 | 0.412 | 494 | 0 | 494 | 65936
2007/12/09 | 22:00:00 | 2007/12/09 22:00 | 0.406 | 0.234 | 0 | 0.406 | 492 | 0 | 491 | 65936
2007/12/09 | 22:20:00 | 2007/12/09 22:20 | 0.402 | 0.232 | 0 | 0.402 | 485 | 0 | 485 | 65936
2007/12/09 | 22:40:00 | 2007/12/09 22:40 | 0.398 | 0.231 | 0 | 0.398 | 480 | 0 | 480 | 65936
2007/12/09 | 23:00:00 | 2007/12/09 23:00 | 0.396 | 0.23 | 0 | 0.396 | 476 | 0 | 476 | 65936
2007/12/09 | 23:20:00 | 2007/12/09 23:20 | 0.393 | 0.229 | 0 | 0.393 | 474 | 0 | 473 | 65936

## Event 68
Hydrograph info for event 68 for A2H047 in period 19711001 to 20260210
Hydrograph period: 2008/01/04 06:00:00 to 2008/01/05 16:00:00 Date of peak: 2008/01/04 07:20:00 Peak flow: 43.329m³/sec
Date | Time | Date + Time | Observed (m³/sec) | Observed H(m) | Q-Dxi (m³/sec) | Q-Bxi (m³/sec) | Q-Txi (m³) | Q-Dxi (m³) | Q-Bxi (m³) | Cum. Q-Dri (m³)
2008/01/04 | 06:00:00 | 2008/01/04 06:00 | 0.132 | 0.106 | 0.132 | 0 | 0 | 0 | 0 | 0
2008/01/04 | 06:20:00 | 2008/01/04 06:20 | 3.863 | 0.248 | 3.853 | 0.01 | 799 | 2391 | 6 | 2391
2008/01/04 | 06:40:00 | 2008/01/04 06:40 | 16.942 | 0.74 | 16.88 | 0.062 | 12483 | 12439 | 44 | 14830
2008/01/04 | 07:00:00 | 2008/01/04 07:00 | 30.021 | 1.232 | 29.842 | 0.179 | 28178 | 28033 | 145 | 42863
2008/01/04 | 07:20:00 | 2008/01/04 07:20 | 43.1 | 1.723 | 42.739 | 0.361 | 43873 | 43548 | 324 | 86411
2008/01/04 | 07:40:00 | 2008/01/04 07:40 | 39.408 | 1.649 | 38.842 | 0.566 | 49681 | 48949 | 556 | 86411
2008/01/04 | 08:00:00 | 2008/01/04 08:00 | 35.416 | 1.564 | 34.666 | 0.75 | 44894 | 44105 | 789 | 86411
2008/01/04 | 08:20:00 | 2008/01/04 08:20 | 31.424 | 1.48 | 30.511 | 0.913 | 40104 | 39106 | 998 | 86411
2008/01/04 | 08:40:00 | 2008/01/04 08:40 | 27.433 | 1.395 | 26.377 | 1.056 | 35314 | 34133 | 1182 | 86411
2008/01/04 | 09:00:00 | 2008/01/04 09:00 | 23.441 | 1.31 | 22.263 | 1.178 | 30525 | 29184 | 1340 | 86411
2008/01/04 | 09:20:00 | 2008/01/04 09:20 | 19.45 | 1.226 | 18.171 | 1.279 | 25735 | 24260 | 1474 | 86411
2008/01/04 | 09:40:00 | 2008/01/04 09:40 | 15.458 | 1.141 | 14.098 | 1.36 | 20945 | 19361 | 1583 | 86411
2008/01/04 | 10:00:00 | 2008/01/04 10:00 | 11.467 | 1.057 | 10.046 | 1.421 | 16155 | 14487 | 1668 | 86411
2008/01/04 | 10:20:00 | 2008/01/04 10:20 | 7.623 | 0.975 | 6.162 | 1.461 | 11369 | 9725 | 1729 | 86411
2008/01/04 | 10:40:00 | 2008/01/04 10:40 | 6.806 | 0.944 | 5.316 | 1.49 | 8658 | 6887 | 1771 | 86411
2008/01/04 | 11:00:00 | 2008/01/04 11:00 | 5.989 | 0.914 | 4.475 | 1.514 | 7677 | 5874 | 1803 | 86411
2008/01/04 | 11:20:00 | 2008/01/04 11:20 | 5.664 | 0.902 | 4.128 | 1.536 | 6883 | 5162 | 1830 | 86411
2008/01/04 | 11:40:00 | 2008/01/04 11:40 | 5.629 | 0.901 | 4.072 | 1.557 | 6776 | 4920 | 1856 | 86411
2008/01/04 | 12:00:00 | 2008/01/04 12:00 | 5.593 | 0.899 | 4.016 | 1.577 | 6733 | 4853 | 1880 | 86411
2008/01/04 | 12:20:00 | 2008/01/04 12:20 | 5.468 | 0.894 | 3.871 | 1.597 | 6680 | 4733 | 1904 | 86411
2008/01/04 | 12:40:00 | 2008/01/04 12:40 | 4.964 | 0.871 | 3.349 | 1.615 | 6259 | 4332 | 1927 | 86411
2008/01/04 | 13:00:00 | 2008/01/04 13:00 | 4.46 | 0.848 | 2.83 | 1.63 | 5654 | 3707 | 1947 | 86411
2008/01/04 | 13:20:00 | 2008/01/04 13:20 | 3.956 | 0.825 | 2.313 | 1.643 | 5049 | 3086 | 1964 | 86411
2008/01/04 | 13:40:00 | 2008/01/04 13:40 | 3.451 | 0.802 | 1.798 | 1.653 | 4444 | 2466 | 1978 | 86411
2008/01/04 | 14:00:00 | 2008/01/04 14:00 | 3.371 | 0.797 | 1.709 | 1.662 | 4087 | 2104 | 1989 | 86411
2008/01/04 | 14:20:00 | 2008/01/04 14:20 | 3.303 | 0.794 | 1.632 | 1.671 | 4004 | 2005 | 2000 | 86411
2008/01/04 | 14:40:00 | 2008/01/04 14:40 | 3.234 | 0.79 | 1.555 | 1.679 | 3922 | 1913 | 2009 | 86411
2008/01/04 | 15:00:00 | 2008/01/04 15:00 | 3.047 | 0.763 | 1.361 | 1.686 | 3770 | 1750 | 2019 | 86411
2008/01/04 | 15:20:00 | 2008/01/04 15:20 | 2.858 | 0.735 | 1.166 | 1.692 | 3543 | 1516 | 2027 | 86411
2008/01/04 | 15:40:00 | 2008/01/04 15:40 | 2.668 | 0.708 | 0.97 | 1.698 | 3316 | 1282 | 2034 | 86411
2008/01/04 | 16:00:00 | 2008/01/04 16:00 | 2.479 | 0.68 | 0.777 | 1.702 | 3088 | 1049 | 2040 | 86411
2008/01/04 | 16:20:00 | 2008/01/04 16:20 | 2.289 | 0.653 | 0.584 | 1.705 | 2861 | 816 | 2044 | 86411
2008/01/04 | 16:40:00 | 2008/01/04 16:40 | 2.1 | 0.625 | 0.392 | 1.708 | 2634 | 586 | 2048 | 86411
2008/01/04 | 17:00:00 | 2008/01/04 17:00 | 1.911 | 0.598 | 0.202 | 1.709 | 2406 | 356 | 2050 | 86411
2008/01/04 | 17:20:00 | 2008/01/04 17:20 | 1.721 | 0.57 | 0.011 | 1.71 | 2179 | 128 | 2051 | 86411
2008/01/04 | 17:40:00 | 2008/01/04 17:40 | 1.532 | 0.543 | 0 | 1.532 | 1952 | 7 | 1945 | 86411
2008/01/04 | 18:00:00 | 2008/01/04 18:00 | 1.342 | 0.515 | 0 | 1.342 | 1725 | 0 | 1724 | 86411
2008/01/04 | 18:20:00 | 2008/01/04 18:20 | 1.207 | 0.492 | 0 | 1.207 | 1511 | 0 | 1529 | 86411
2008/01/04 | 18:40:00 | 2008/01/04 18:40 | 1.147 | 0.474 | 0 | 1.147 | 1413 | 0 | 1412 | 86411
2008/01/04 | 19:00:00 | 2008/01/04 19:00 | 1.087 | 0.456 | 0 | 1.087 | 1341 | 0 | 1340 | 86411
2008/01/04 | 19:20:00 | 2008/01/04 19:20 | 1.027 | 0.439 | 0 | 1.027 | 1269 | 0 | 1268 | 86411
2008/01/04 | 19:40:00 | 2008/01/04 19:40 | 0.967 | 0.421 | 0 | 0.967 | 1197 | 0 | 1196 | 86411
2008/01/04 | 20:00:00 | 2008/01/04 20:00 | 0.907 | 0.403 | 0 | 0.907 | 1125 | 0 | 1124 | 86411
2008/01/04 | 20:20:00 | 2008/01/04 20:20 | 0.847 | 0.385 | 0 | 0.847 | 1053 | 0 | 1052 | 86411
2008/01/04 | 20:40:00 | 2008/01/04 20:40 | 0.799 | 0.37 | 0 | 0.799 | 986 | 0 | 988 | 86411
2008/01/04 | 21:00:00 | 2008/01/04 21:00 | 0.754 | 0.356 | 0 | 0.754 | 932 | 0 | 932 | 86411
2008/01/04 | 21:20:00 | 2008/01/04 21:20 | 0.712 | 0.343 | 0 | 0.712 | 878 | 0 | 880 | 86411
2008/01/04 | 21:40:00 | 2008/01/04 21:40 | 0.698 | 0.338 | 0 | 0.698 | 846 | 0 | 846 | 86411
2008/01/04 | 22:00:00 | 2008/01/04 22:00 | 0.683 | 0.333 | 0 | 0.683 | 828 | 0 | 829 | 86411
2008/01/04 | 22:20:00 | 2008/01/04 22:20 | 0.668 | 0.328 | 0 | 0.668 | 811 | 0 | 811 | 86411
2008/01/04 | 22:40:00 | 2008/01/04 22:40 | 0.653 | 0.323 | 0 | 0.653 | 793 | 0 | 793 | 86411
2008/01/04 | 23:00:00 | 2008/01/04 23:00 | 0.638 | 0.318 | 0 | 0.638 | 775 | 0 | 775 | 86411
2008/01/04 | 23:20:00 | 2008/01/04 23:20 | 0.624 | 0.313 | 0 | 0.624 | 757 | 0 | 757 | 86411
2008/01/04 | 23:40:00 | 2008/01/04 23:40 | 0.609 | 0.308 | 0 | 0.609 | 739 | 0 | 740 | 86411
2008/01/05 | 00:00:00 | 2008/01/05 00:00 | 0.594 | 0.303 | 0 | 0.594 | 722 | 0 | 722 | 86411
2008/01/05 | 00:20:00 | 2008/01/05 00:20 | 0.58 | 0.298 | 0 | 0.58 | 704 | 0 | 704 | 86411
2008/01/05 | 00:40:00 | 2008/01/05 00:40 | 0.57 | 0.294 | 0 | 0.57 | 690 | 0 | 690 | 86411
2008/01/05 | 01:00:00 | 2008/01/05 01:00 | 0.559 | 0.29 | 0 | 0.559 | 677 | 0 | 677 | 86411
2008/01/05 | 01:20:00 | 2008/01/05 01:20 | 0.549 | 0.287 | 0 | 0.549 | 665 | 0 | 665 | 86411
2008/01/05 | 01:40:00 | 2008/01/05 01:40 | 0.538 | 0.283 | 0 | 0.538 | 652 | 0 | 652 | 86411
2008/01/05 | 02:00:00 | 2008/01/05 02:00 | 0.528 | 0.279 | 0 | 0.528 | 639 | 0 | 640 | 86411
2008/01/05 | 02:20:00 | 2008/01/05 02:20 | 0.519 | 0.276 | 0 | 0.519 | 627 | 0 | 628 | 86411
2008/01/05 | 02:40:00 | 2008/01/05 02:40 | 0.512 | 0.274 | 0 | 0.512 | 619 | 0 | 619 | 86411
2008/01/05 | 03:00:00 | 2008/01/05 03:00 | 0.506 | 0.271 | 0 | 0.506 | 611 | 0 | 611 | 86411
2008/01/05 | 03:20:00 | 2008/01/05 03:20 | 0.499 | 0.269 | 0 | 0.499 | 603 | 0 | 603 | 86411
2008/01/05 | 03:40:00 | 2008/01/05 03:40 | 0.493 | 0.267 | 0 | 0.493 | 595 | 0 | 595 | 86411
2008/01/05 | 04:00:00 | 2008/01/05 04:00 | 0.487 | 0.264 | 0 | 0.487 | 588 | 0 | 588 | 86411
2008/01/05 | 04:20:00 | 2008/01/05 04:20 | 0.48 | 0.262 | 0 | 0.48 | 580 | 0 | 580 | 86411
2008/01/05 | 04:40:00 | 2008/01/05 04:40 | 0.474 | 0.259 | 0 | 0.474 | 572 | 0 | 572 | 86411
2008/01/05 | 05:00:00 | 2008/01/05 05:00 | 0.467 | 0.257 | 0 | 0.467 | 565 | 0 | 565 | 86411
2008/01/05 | 05:20:00 | 2008/01/05 05:20 | 0.461 | 0.255 | 0 | 0.461 | 557 | 0 | 557 | 86411
2008/01/05 | 05:40:00 | 2008/01/05 05:40 | 0.455 | 0.253 | 0 | 0.455 | 549 | 0 | 550 | 86411
2008/01/05 | 06:00:00 | 2008/01/05 06:00 | 0.45 | 0.251 | 0 | 0.45 | 543 | 0 | 543 | 86411
2008/01/05 | 06:20:00 | 2008/01/05 06:20 | 0.446 | 0.249 | 0 | 0.446 | 538 | 0 | 538 | 86411
2008/01/05 | 06:40:00 | 2008/01/05 06:40 | 0.441 | 0.247 | 0 | 0.441 | 532 | 0 | 532 | 86411
2008/01/05 | 07:00:00 | 2008/01/05 07:00 | 0.437 | 0.246 | 0 | 0.437 | 527 | 0 | 527 | 86411
2008/01/05 | 07:20:00 | 2008/01/05 07:20 | 0.432 | 0.244 | 0 | 0.432 | 521 | 0 | 521 | 86411
2008/01/05 | 07:40:00 | 2008/01/05 07:40 | 0.428 | 0.242 | 0 | 0.428 | 516 | 0 | 516 | 86411
2008/01/05 | 08:00:00 | 2008/01/05 08:00 | 0.423 | 0.24 | 0 | 0.423 | 511 | 0 | 511 | 86411
2008/01/05 | 08:20:00 | 2008/01/05 08:20 | 0.419 | 0.239 | 0 | 0.419 | 505 | 0 | 505 | 86411
2008/01/05 | 08:40:00 | 2008/01/05 08:40 | 0.414 | 0.237 | 0 | 0.414 | 500 | 0 | 500 | 86411
2008/01/05 | 09:00:00 | 2008/01/05 09:00 | 0.41 | 0.235 | 0 | 0.41 | 494 | 0 | 494 | 86411
2008/01/05 | 09:20:00 | 2008/01/05 09:20 | 0.405 | 0.233 | 0 | 0.405 | 489 | 0 | 489 | 86411
2008/01/05 | 09:40:00 | 2008/01/05 09:40 | 0.401 | 0.232 | 0 | 0.401 | 484 | 0 | 484 | 86411
2008/01/05 | 10:00:00 | 2008/01/05 10:00 | 0.396 | 0.23 | 0 | 0.396 | 478 | 0 | 478 | 86411
2008/01/05 | 10:20:00 | 2008/01/05 10:20 | 0.392 | 0.228 | 0 | 0.392 | 473 | 0 | 473 | 86411
2008/01/05 | 10:40:00 | 2008/01/05 10:40 | 0.387 | 0.226 | 0 | 0.387 | 467 | 0 | 467 | 86411
2008/01/05 | 11:00:00 | 2008/01/05 11:00 | 0.383 | 0.225 | 0 | 0.383 | 462 | 0 | 462 | 86411
2008/01/05 | 11:20:00 | 2008/01/05 11:20 | 0.378 | 0.223 | 0 | 0.378 | 456 | 0 | 457 | 86411
2008/01/05 | 11:40:00 | 2008/01/05 11:40 | 0.378 | 0.223 | 0 | 0.378 | 454 | 0 | 454 | 86411
2008/01/05 | 12:00:00 | 2008/01/05 12:00 | 0.378 | 0.223 | 0 | 0.378 | 454 | 0 | 454 | 86411
2008/01/05 | 12:20:00 | 2008/01/05 12:20 | 0.378 | 0.223 | 0 | 0.378 | 453 | 0 | 454 | 86411
2008/01/05 | 12:40:00 | 2008/01/05 12:40 | 0.377 | 0.223 | 0 | 0.377 | 453 | 0 | 453 | 86411
2008/01/05 | 13:00:00 | 2008/01/05 13:00 | 0.377 | 0.222 | 0 | 0.377 | 453 | 0 | 452 | 86411
2008/01/05 | 13:20:00 | 2008/01/05 13:20 | 0.377 | 0.222 | 0 | 0.377 | 452 | 0 | 452 | 86411
2008/01/05 | 13:40:00 | 2008/01/05 13:40 | 0.376 | 0.222 | 0 | 0.376 | 452 | 0 | 452 | 86411
2008/01/05 | 14:00:00 | 2008/01/05 14:00 | 0.376 | 0.222 | 0 | 0.376 | 452 | 0 | 451 | 86411
2008/01/05 | 14:20:00 | 2008/01/05 14:20 | 0.372 | 0.22 | 0 | 0.372 | 450 | 0 | 449 | 86411
2008/01/05 | 14:40:00 | 2008/01/05 14:40 | 0.363 | 0.216 | 0 | 0.363 | 441 | 0 | 441 | 86411
2008/01/05 | 15:00:00 | 2008/01/05 15:00 | 0.353 | 0.212 | 0 | 0.353 | 430 | 0 | 430 | 86411
2008/01/05 | 15:20:00 | 2008/01/05 15:20 | 0.344 | 0.208 | 0 | 0.344 | 418 | 0 | 418 | 86411
2008/01/05 | 15:40:00 | 2008/01/05 15:40 | 0.334 | 0.204 | 0 | 0.334 | 407 | 0 | 407 | 86411
2008/01/05 | 16:00:00 | 2008/01/05 16:00 | 0.325 | 0.2 | 0 | 0.325 | 395 | 0 | 395 | 86411

## Event 69
Hydrograph info for event 69 for A2H047 in period 19711001 to 20260210
Hydrograph period: 2008/01/06 01:00:00 to 2008/01/06 18:20:00 Date of peak: 2008/01/06 02:00:00 Peak flow: 39.352m³/sec
Date | Time | Date + Time | Observed (m³/sec) | Observed H(m) | Q-Dxi (m³/sec) | Q-Bxi (m³/sec) | Q-Txi (m³) | Q-Dxi (m³) | Q-Bxi (m³) | Cum. Q-Dri (m³)
2008/01/06 | 01:00:00 | 2008/01/06 01:00 | 1.765 | 0.217 | 1.761 | 0.004 | 0 | 0 | 0 | 0
2008/01/06 | 01:20:00 | 2008/01/06 01:20 | 15.298 | 0.742 | 15.251 | 0.047 | 10237 | 10207 | 31 | 10207
2008/01/06 | 01:40:00 | 2008/01/06 01:40 | 28.83 | 1.268 | 28.673 | 0.157 | 26477 | 26354 | 123 | 36561
2008/01/06 | 02:00:00 | 2008/01/06 02:00 | 37.788 | 1.647 | 37.465 | 0.323 | 42105 | 39683 | 288 | 76244
2008/01/06 | 02:20:00 | 2008/01/06 02:20 | 30.755 | 1.515 | 30.262 | 0.493 | 41126 | 40636 | 489 | 76244
2008/01/06 | 02:40:00 | 2008/01/06 02:40 | 23.723 | 1.382 | 23.097 | 0.626 | 32687 | 32015 | 671 | 76244
2008/01/06 | 03:00:00 | 2008/01/06 03:00 | 17.515 | 1.255 | 16.789 | 0.726 | 24368 | 23931 | 812 | 76244
2008/01/06 | 03:20:00 | 2008/01/06 03:20 | 13.894 | 1.146 | 13.093 | 0.801 | 18846 | 17929 | 917 | 76244
2008/01/06 | 03:40:00 | 2008/01/06 03:40 | 10.272 | 1.038 | 9.414 | 0.858 | 14499 | 13504 | 995 | 76244
2008/01/06 | 04:00:00 | 2008/01/06 04:00 | 6.65 | 0.929 | 5.754 | 0.896 | 10153 | 9101 | 1052 | 76244
2008/01/06 | 04:20:00 | 2008/01/06 04:20 | 5.223 | 0.874 | 4.302 | 0.921 | 6685 | 6034 | 1090 | 76244
2008/01/06 | 04:40:00 | 2008/01/06 04:40 | 4.894 | 0.845 | 3.952 | 0.942 | 6070 | 4953 | 1117 | 76244
2008/01/06 | 05:00:00 | 2008/01/06 05:00 | 4.564 | 0.816 | 3.604 | 0.96 | 5675 | 4534 | 1141 | 76244
2008/01/06 | 05:20:00 | 2008/01/06 05:20 | 4.235 | 0.787 | 3.257 | 0.978 | 5279 | 4117 | 1163 | 76244
2008/01/06 | 05:40:00 | 2008/01/06 05:40 | 3.905 | 0.758 | 2.912 | 0.993 | 4884 | 3702 | 1182 | 76244
2008/01/06 | 06:00:00 | 2008/01/06 06:00 | 3.575 | 0.729 | 2.568 | 1.007 | 4488 | 3288 | 1200 | 76244
2008/01/06 | 06:20:00 | 2008/01/06 06:20 | 3.246 | 0.7 | 2.227 | 1.019 | 4093 | 2877 | 1215 | 76244
2008/01/06 | 06:40:00 | 2008/01/06 06:40 | 2.916 | 0.671 | 1.887 | 1.029 | 3697 | 2468 | 1229 | 76244
2008/01/06 | 07:00:00 | 2008/01/06 07:00 | 2.587 | 0.642 | 1.549 | 1.038 | 3302 | 2062 | 1240 | 76244
2008/01/06 | 07:20:00 | 2008/01/06 07:20 | 2.257 | 0.613 | 1.212 | 1.045 | 2906 | 1657 | 1250 | 76244
2008/01/06 | 07:40:00 | 2008/01/06 07:40 | 1.928 | 0.585 | 0.878 | 1.05 | 2511 | 1254 | 1257 | 76244
2008/01/06 | 08:00:00 | 2008/01/06 08:00 | 1.598 | 0.556 | 0.544 | 1.054 | 2115 | 853 | 1262 | 76244
2008/01/06 | 08:20:00 | 2008/01/06 08:20 | 1.349 | 0.531 | 0.293 | 1.056 | 1734 | 503 | 1265 | 76244
2008/01/06 | 08:40:00 | 2008/01/06 08:40 | 1.298 | 0.517 | 0.241 | 1.057 | 1588 | 321 | 1268 | 76244
2008/01/06 | 09:00:00 | 2008/01/06 09:00 | 1.248 | 0.502 | 0.19 | 1.058 | 1528 | 259 | 1269 | 76244
2008/01/06 | 09:20:00 | 2008/01/06 09:20 | 1.198 | 0.488 | 0.139 | 1.059 | 1468 | 197 | 1270 | 76244
2008/01/06 | 09:40:00 | 2008/01/06 09:40 | 1.148 | 0.474 | 0.089 | 1.059 | 1408 | 137 | 1271 | 76244
2008/01/06 | 10:00:00 | 2008/01/06 10:00 | 1.098 | 0.459 | 0.038 | 1.06 | 1348 | 76 | 1272 | 76244
2008/01/06 | 10:20:00 | 2008/01/06 10:20 | 1.048 | 0.445 | 0 | 1.048 | 1288 | 23 | 1265 | 76244
2008/01/06 | 10:40:00 | 2008/01/06 10:40 | 0.998 | 0.431 | 0 | 0.998 | 1227 | 0 | 1228 | 76244
2008/01/06 | 11:00:00 | 2008/01/06 11:00 | 0.949 | 0.417 | 0 | 0.949 | 1167 | 0 | 1168 | 76244
2008/01/06 | 11:20:00 | 2008/01/06 11:20 | 0.904 | 0.403 | 0 | 0.904 | 1111 | 0 | 1112 | 76244
2008/01/06 | 11:40:00 | 2008/01/06 11:40 | 0.859 | 0.389 | 0 | 0.859 | 1058 | 0 | 1058 | 76244
2008/01/06 | 12:00:00 | 2008/01/06 12:00 | 0.814 | 0.375 | 0 | 0.814 | 1004 | 0 | 1004 | 76244
2008/01/06 | 12:20:00 | 2008/01/06 12:20 | 0.775 | 0.363 | 0 | 0.775 | 951 | 0 | 953 | 76244
2008/01/06 | 12:40:00 | 2008/01/06 12:40 | 0.751 | 0.355 | 0 | 0.751 | 916 | 0 | 916 | 76244
2008/01/06 | 13:00:00 | 2008/01/06 13:00 | 0.728 | 0.347 | 0 | 0.728 | 888 | 0 | 887 | 76244
2008/01/06 | 13:20:00 | 2008/01/06 13:20 | 0.704 | 0.339 | 0 | 0.704 | 859 | 0 | 859 | 76244
2008/01/06 | 13:40:00 | 2008/01/06 13:40 | 0.681 | 0.331 | 0 | 0.681 | 831 | 0 | 831 | 76244
2008/01/06 | 14:00:00 | 2008/01/06 14:00 | 0.657 | 0.324 | 0 | 0.657 | 803 | 0 | 803 | 76244
2008/01/06 | 14:20:00 | 2008/01/06 14:20 | 0.634 | 0.316 | 0 | 0.634 | 775 | 0 | 775 | 76244
2008/01/06 | 14:40:00 | 2008/01/06 14:40 | 0.61 | 0.308 | 0 | 0.61 | 746 | 0 | 746 | 76244
2008/01/06 | 15:00:00 | 2008/01/06 15:00 | 0.587 | 0.3 | 0 | 0.587 | 718 | 0 | 718 | 76244
2008/01/06 | 15:20:00 | 2008/01/06 15:20 | 0.571 | 0.295 | 0 | 0.571 | 693 | 0 | 695 | 76244
2008/01/06 | 15:40:00 | 2008/01/06 15:40 | 0.558 | 0.29 | 0 | 0.558 | 677 | 0 | 677 | 76244
2008/01/06 | 16:00:00 | 2008/01/06 16:00 | 0.545 | 0.285 | 0 | 0.545 | 662 | 0 | 662 | 76244
2008/01/06 | 16:20:00 | 2008/01/06 16:20 | 0.533 | 0.281 | 0 | 0.533 | 646 | 0 | 647 | 76244
2008/01/06 | 16:40:00 | 2008/01/06 16:40 | 0.524 | 0.278 | 0 | 0.524 | 634 | 0 | 634 | 76244
2008/01/06 | 17:00:00 | 2008/01/06 17:00 | 0.514 | 0.274 | 0 | 0.514 | 623 | 0 | 623 | 76244
2008/01/06 | 17:20:00 | 2008/01/06 17:20 | 0.505 | 0.271 | 0 | 0.505 | 612 | 0 | 611 | 76244
2008/01/06 | 17:40:00 | 2008/01/06 17:40 | 0.496 | 0.268 | 0 | 0.496 | 601 | 0 | 601 | 76244
2008/01/06 | 18:00:00 | 2008/01/06 18:00 | 0.487 | 0.264 | 0 | 0.487 | 590 | 0 | 590 | 76244
2008/01/06 | 18:20:00 | 2008/01/06 18:20 | 0.478 | 0.261 | 0 | 0.478 | 579 | 0 | 579 | 76244

## Event 70
Hydrograph info for event 70 for A2H047 in period 19711001 to 20260210
Hydrograph period: 2008/01/22 02:40:00 to 2008/01/23 16:20:00 Date of peak: 2008/01/22 23:40:00 Peak flow: 32.300m³/sec
Date | Time | Date + Time | Observed (m³/sec) | Observed H(m) | Q-Dxi (m³/sec) | Q-Bxi (m³/sec) | Q-Txi (m³) | Q-Dxi (m³) | Q-Bxi (m³) | Cum. Q-Dri (m³)
2008/01/22 | 02:40:00 | 2008/01/22 02:40 | 0.566 | 0.292 | 0.565 | 0.001 | 0 | 0 | 0 | 0
2008/01/22 | 03:00:00 | 2008/01/22 03:00 | 0.615 | 0.309 | 0.611 | 0.004 | 708 | 705 | 3 | 705
2008/01/22 | 03:20:00 | 2008/01/22 03:20 | 0.664 | 0.326 | 0.656 | 0.008 | 767 | 760 | 7 | 1465
2008/01/22 | 03:40:00 | 2008/01/22 03:40 | 3.117 | 0.455 | 3.1 | 0.017 | 1690 | 2254 | 15 | 3719
2008/01/22 | 04:00:00 | 2008/01/22 04:00 | 7.178 | 0.658 | 7.135 | 0.043 | 6177 | 6141 | 36 | 9860
2008/01/22 | 04:20:00 | 2008/01/22 04:20 | 11.24 | 0.862 | 11.152 | 0.088 | 11051 | 10972 | 79 | 20832
2008/01/22 | 04:40:00 | 2008/01/22 04:40 | 15.301 | 1.065 | 15.147 | 0.154 | 15925 | 15779 | 146 | 36611
2008/01/22 | 05:00:00 | 2008/01/22 05:00 | 19.363 | 1.269 | 19.123 | 0.24 | 20798 | 20562 | 237 | 57173
2008/01/22 | 05:20:00 | 2008/01/22 05:20 | 19.618 | 1.304 | 19.282 | 0.336 | 24153 | 23043 | 346 | 80216
2008/01/22 | 05:40:00 | 2008/01/22 05:40 | 17.955 | 1.255 | 17.526 | 0.429 | 22544 | 22085 | 459 | 102301
2008/01/22 | 06:00:00 | 2008/01/22 06:00 | 16.292 | 1.205 | 15.78 | 0.512 | 20548 | 19984 | 565 | 122285
2008/01/22 | 06:20:00 | 2008/01/22 06:20 | 14.629 | 1.156 | 14.042 | 0.587 | 18553 | 17893 | 659 | 140178
2008/01/22 | 06:40:00 | 2008/01/22 06:40 | 12.967 | 1.106 | 12.314 | 0.653 | 16558 | 15814 | 744 | 155992
2008/01/22 | 07:00:00 | 2008/01/22 07:00 | 11.304 | 1.057 | 10.594 | 0.71 | 14562 | 13745 | 818 | 169737
2008/01/22 | 07:20:00 | 2008/01/22 07:20 | 9.641 | 1.007 | 8.882 | 0.759 | 12567 | 11685 | 882 | 181422
2008/01/22 | 07:40:00 | 2008/01/22 07:40 | 7.978 | 0.958 | 7.179 | 0.799 | 10572 | 9636 | 935 | 191058
2008/01/22 | 08:00:00 | 2008/01/22 08:00 | 6.315 | 0.908 | 5.484 | 0.831 | 8576 | 7597 | 978 | 198655
2008/01/22 | 08:20:00 | 2008/01/22 08:20 | 4.653 | 0.859 | 3.799 | 0.854 | 6581 | 5569 | 1011 | 204224
2008/01/22 | 08:40:00 | 2008/01/22 08:40 | 4.39 | 0.837 | 3.517 | 0.873 | 5412 | 4389 | 1036 | 208613
2008/01/22 | 09:00:00 | 2008/01/22 09:00 | 4.152 | 0.815 | 3.262 | 0.89 | 5125 | 4068 | 1058 | 212681
2008/01/22 | 09:20:00 | 2008/01/22 09:20 | 3.913 | 0.794 | 3.007 | 0.906 | 4839 | 3762 | 1077 | 216443
2008/01/22 | 09:40:00 | 2008/01/22 09:40 | 3.675 | 0.773 | 2.755 | 0.92 | 4553 | 3458 | 1095 | 219901
2008/01/22 | 10:00:00 | 2008/01/22 10:00 | 3.436 | 0.751 | 2.503 | 0.933 | 4266 | 3155 | 1112 | 223056
2008/01/22 | 10:20:00 | 2008/01/22 10:20 | 3.198 | 0.73 | 2.253 | 0.945 | 3980 | 2853 | 1127 | 225909
2008/01/22 | 10:40:00 | 2008/01/22 10:40 | 2.959 | 0.708 | 2.003 | 0.956 | 3694 | 2554 | 1140 | 228463
2008/01/22 | 11:00:00 | 2008/01/22 11:00 | 2.72 | 0.687 | 1.755 | 0.965 | 3408 | 2255 | 1153 | 230718
2008/01/22 | 11:20:00 | 2008/01/22 11:20 | 2.482 | 0.665 | 1.509 | 0.973 | 3121 | 1958 | 1163 | 232676
2008/01/22 | 11:40:00 | 2008/01/22 11:40 | 2.243 | 0.644 | 1.263 | 0.98 | 2835 | 1663 | 1172 | 234339
2008/01/22 | 12:00:00 | 2008/01/22 12:00 | 2.005 | 0.623 | 1.019 | 0.986 | 2549 | 1369 | 1180 | 235708
2008/01/22 | 12:20:00 | 2008/01/22 12:20 | 1.766 | 0.601 | 0.776 | 0.99 | 2263 | 1077 | 1186 | 236785
2008/01/22 | 12:40:00 | 2008/01/22 12:40 | 1.537 | 0.581 | 0.543 | 0.994 | 1976 | 791 | 1191 | 237576
2008/01/22 | 13:00:00 | 2008/01/22 13:00 | 1.953 | 0.639 | 0.955 | 0.998 | 2094 | 899 | 1195 | 238475
2008/01/22 | 13:20:00 | 2008/01/22 13:20 | 2.369 | 0.697 | 1.366 | 1.003 | 2593 | 1393 | 1201 | 239868
2008/01/22 | 13:40:00 | 2008/01/22 13:40 | 2.785 | 0.756 | 1.774 | 1.011 | 3092 | 1884 | 1209 | 241752
2008/01/22 | 14:00:00 | 2008/01/22 14:00 | 2.776 | 0.757 | 1.756 | 1.02 | 3400 | 2118 | 1219 | 243870
2008/01/22 | 14:20:00 | 2008/01/22 14:20 | 2.627 | 0.739 | 1.599 | 1.028 | 3242 | 2013 | 1229 | 245883
2008/01/22 | 14:40:00 | 2008/01/22 14:40 | 2.478 | 0.722 | 1.442 | 1.036 | 3063 | 1824 | 1239 | 247707
2008/01/22 | 15:00:00 | 2008/01/22 15:00 | 2.328 | 0.704 | 1.285 | 1.043 | 2884 | 1636 | 1247 | 249343
2008/01/22 | 15:20:00 | 2008/01/22 15:20 | 2.179 | 0.687 | 1.13 | 1.049 | 2705 | 1449 | 1255 | 250792
2008/01/22 | 15:40:00 | 2008/01/22 15:40 | 2.03 | 0.67 | 0.976 | 1.054 | 2526 | 1263 | 1262 | 252055
2008/01/22 | 16:00:00 | 2008/01/22 16:00 | 1.881 | 0.652 | 0.822 | 1.059 | 2347 | 1079 | 1268 | 253134
2008/01/22 | 16:20:00 | 2008/01/22 16:20 | 1.742 | 0.634 | 0.679 | 1.063 | 2169 | 901 | 1273 | 254035
2008/01/22 | 16:40:00 | 2008/01/22 16:40 | 1.668 | 0.614 | 0.602 | 1.066 | 2046 | 769 | 1277 | 254804
2008/01/22 | 17:00:00 | 2008/01/22 17:00 | 1.594 | 0.595 | 0.525 | 1.069 | 1957 | 677 | 1281 | 255481
2008/01/22 | 17:20:00 | 2008/01/22 17:20 | 1.52 | 0.575 | 0.449 | 1.071 | 1868 | 585 | 1284 | 256066
2008/01/22 | 17:40:00 | 2008/01/22 17:40 | 1.445 | 0.555 | 0.372 | 1.073 | 1779 | 493 | 1286 | 256559
2008/01/22 | 18:00:00 | 2008/01/22 18:00 | 1.371 | 0.535 | 0.296 | 1.075 | 1690 | 401 | 1289 | 256960
2008/01/22 | 18:20:00 | 2008/01/22 18:20 | 1.297 | 0.515 | 0.221 | 1.076 | 1601 | 310 | 1290 | 257270
2008/01/22 | 18:40:00 | 2008/01/22 18:40 | 1.223 | 0.495 | 0.146 | 1.077 | 1512 | 220 | 1292 | 257490
2008/01/22 | 19:00:00 | 2008/01/22 19:00 | 1.149 | 0.475 | 0.071 | 1.078 | 1423 | 131 | 1293 | 257621
2008/01/22 | 19:20:00 | 2008/01/22 19:20 | 1.169 | 0.481 | 0.091 | 1.078 | 1382 | 98 | 1293 | 257719
2008/01/22 | 19:40:00 | 2008/01/22 19:40 | 1.207 | 0.492 | 0.129 | 1.078 | 1425 | 132 | 1294 | 257851
2008/01/22 | 20:00:00 | 2008/01/22 20:00 | 1.215 | 0.494 | 0.136 | 1.079 | 1458 | 159 | 1295 | 258010
2008/01/22 | 20:20:00 | 2008/01/22 20:20 | 1.211 | 0.493 | 0.131 | 1.08 | 1456 | 160 | 1295 | 258170
2008/01/22 | 20:40:00 | 2008/01/22 20:40 | 1.207 | 0.492 | 0.127 | 1.08 | 1451 | 155 | 1296 | 258325
2008/01/22 | 21:00:00 | 2008/01/22 21:00 | 1.203 | 0.491 | 0.122 | 1.081 | 1446 | 149 | 1297 | 258474
2008/01/22 | 21:20:00 | 2008/01/22 21:20 | 1.219 | 0.495 | 0.137 | 1.082 | 1445 | 156 | 1298 | 258630
2008/01/22 | 21:40:00 | 2008/01/22 21:40 | 1.268 | 0.509 | 0.185 | 1.083 | 1492 | 194 | 1299 | 258824
2008/01/22 | 22:00:00 | 2008/01/22 22:00 | 1.317 | 0.522 | 0.233 | 1.084 | 1551 | 251 | 1300 | 259075
2008/01/22 | 22:20:00 | 2008/01/22 22:20 | 2.571 | 0.575 | 1.483 | 1.088 | 1714 | 1030 | 1303 | 260105
2008/01/22 | 22:40:00 | 2008/01/22 22:40 | 11.027 | 0.858 | 9.911 | 1.116 | 8159 | 6836 | 1323 | 266941
2008/01/22 | 23:00:00 | 2008/01/22 23:00 | 19.483 | 1.141 | 18.296 | 1.187 | 18306 | 16924 | 1382 | 283865
2008/01/22 | 23:20:00 | 2008/01/22 23:20 | 27.938 | 1.424 | 26.638 | 1.3 | 28453 | 26960 | 1492 | 310825
2008/01/22 | 23:40:00 | 2008/01/22 23:40 | 31.402 | 1.547 | 29.96 | 1.442 | 37149 | 33959 | 1645 | 344784
2008/01/23 | 00:00:00 | 2008/01/23 00:00 | 29.547 | 1.501 | 27.96 | 1.587 | 36570 | 34752 | 1817 | 344784
2008/01/23 | 00:20:00 | 2008/01/23 00:20 | 27.693 | 1.454 | 25.971 | 1.722 | 34344 | 32359 | 1985 | 344784
2008/01/23 | 00:40:00 | 2008/01/23 00:40 | 25.838 | 1.407 | 23.991 | 1.847 | 32119 | 29977 | 2141 | 344784
2008/01/23 | 01:00:00 | 2008/01/23 01:00 | 23.984 | 1.36 | 22.022 | 1.962 | 29893 | 27607 | 2286 | 344784
2008/01/23 | 01:20:00 | 2008/01/23 01:20 | 22.129 | 1.314 | 20.061 | 2.068 | 27668 | 25250 | 2418 | 344784
2008/01/23 | 01:40:00 | 2008/01/23 01:40 | 20.275 | 1.267 | 18.111 | 2.164 | 25442 | 22903 | 2539 | 344784
2008/01/23 | 02:00:00 | 2008/01/23 02:00 | 18.42 | 1.22 | 16.17 | 2.25 | 23217 | 20569 | 2648 | 344784
2008/01/23 | 02:20:00 | 2008/01/23 02:20 | 16.565 | 1.174 | 14.239 | 2.326 | 20991 | 18246 | 2745 | 344784
2008/01/23 | 02:40:00 | 2008/01/23 02:40 | 14.711 | 1.127 | 12.319 | 2.392 | 18766 | 15935 | 2831 | 344784
2008/01/23 | 03:00:00 | 2008/01/23 03:00 | 12.856 | 1.08 | 10.407 | 2.449 | 16540 | 13635 | 2905 | 344784
2008/01/23 | 03:20:00 | 2008/01/23 03:20 | 11.002 | 1.033 | 8.505 | 2.497 | 14315 | 11347 | 2968 | 344784
2008/01/23 | 03:40:00 | 2008/01/23 03:40 | 9.147 | 0.987 | 6.612 | 2.535 | 12089 | 9071 | 3019 | 344784
2008/01/23 | 04:00:00 | 2008/01/23 04:00 | 7.292 | 0.94 | 4.729 | 2.563 | 9864 | 6805 | 3059 | 344784
2008/01/23 | 04:20:00 | 2008/01/23 04:20 | 5.464 | 0.894 | 2.882 | 2.582 | 7638 | 4567 | 3087 | 344784
2008/01/23 | 04:40:00 | 2008/01/23 04:40 | 5.262 | 0.877 | 2.666 | 2.596 | 6435 | 3329 | 3107 | 344784
2008/01/23 | 05:00:00 | 2008/01/23 05:00 | 5.059 | 0.86 | 2.45 | 2.609 | 6193 | 3070 | 3123 | 344784
2008/01/23 | 05:20:00 | 2008/01/23 05:20 | 4.857 | 0.843 | 2.236 | 2.621 | 5950 | 2812 | 3138 | 344784
2008/01/23 | 05:40:00 | 2008/01/23 05:40 | 4.655 | 0.826 | 2.024 | 2.631 | 5707 | 2556 | 3151 | 344784
2008/01/23 | 06:00:00 | 2008/01/23 06:00 | 4.452 | 0.809 | 1.811 | 2.641 | 5464 | 2301 | 3163 | 344784
2008/01/23 | 06:20:00 | 2008/01/23 06:20 | 4.25 | 0.792 | 1.601 | 2.649 | 5221 | 2047 | 3174 | 344784
2008/01/23 | 06:40:00 | 2008/01/23 06:40 | 4.047 | 0.775 | 1.39 | 2.657 | 4978 | 1794 | 3184 | 344784
2008/01/23 | 07:00:00 | 2008/01/23 07:00 | 3.845 | 0.758 | 1.182 | 2.663 | 4736 | 1543 | 3192 | 344784
2008/01/23 | 07:20:00 | 2008/01/23 07:20 | 3.643 | 0.741 | 0.974 | 2.669 | 4493 | 1294 | 3199 | 344784
2008/01/23 | 07:40:00 | 2008/01/23 07:40 | 3.44 | 0.725 | 0.767 | 2.673 | 4250 | 1045 | 3205 | 344784
2008/01/23 | 08:00:00 | 2008/01/23 08:00 | 3.238 | 0.708 | 0.562 | 2.676 | 4007 | 797 | 3210 | 344784
2008/01/23 | 08:20:00 | 2008/01/23 08:20 | 3.036 | 0.691 | 0.357 | 2.679 | 3764 | 551 | 3213 | 344784
2008/01/23 | 08:40:00 | 2008/01/23 08:40 | 2.833 | 0.674 | 0.153 | 2.68 | 3521 | 306 | 3215 | 344784
2008/01/23 | 09:00:00 | 2008/01/23 09:00 | 2.631 | 0.657 | 0 | 2.631 | 3278 | 92 | 3187 | 344784
2008/01/23 | 09:20:00 | 2008/01/23 09:20 | 2.429 | 0.64 | 0 | 2.429 | 3036 | 0 | 3036 | 344784
2008/01/23 | 09:40:00 | 2008/01/23 09:40 | 2.226 | 0.623 | 0 | 2.226 | 2793 | 0 | 2793 | 344784
2008/01/23 | 10:00:00 | 2008/01/23 10:00 | 2.024 | 0.606 | 0 | 2.024 | 2550 | 0 | 2550 | 344784
2008/01/23 | 10:20:00 | 2008/01/23 10:20 | 1.821 | 0.589 | 0 | 1.821 | 2307 | 0 | 2307 | 344784
2008/01/23 | 10:40:00 | 2008/01/23 10:40 | 1.619 | 0.572 | 0 | 1.619 | 2064 | 0 | 2064 | 344784
2008/01/23 | 11:00:00 | 2008/01/23 11:00 | 1.444 | 0.557 | 0 | 1.444 | 1824 | 0 | 1838 | 344784
2008/01/23 | 11:20:00 | 2008/01/23 11:20 | 1.417 | 0.549 | 0 | 1.417 | 1716 | 0 | 1717 | 344784
2008/01/23 | 11:40:00 | 2008/01/23 11:40 | 1.389 | 0.542 | 0 | 1.389 | 1683 | 0 | 1684 | 344784
2008/01/23 | 12:00:00 | 2008/01/23 12:00 | 1.361 | 0.534 | 0 | 1.361 | 1650 | 0 | 1650 | 344784
2008/01/23 | 12:20:00 | 2008/01/23 12:20 | 1.334 | 0.526 | 0 | 1.334 | 1617 | 0 | 1617 | 344784
2008/01/23 | 12:40:00 | 2008/01/23 12:40 | 1.306 | 0.519 | 0 | 1.306 | 1584 | 0 | 1584 | 344784
2008/01/23 | 13:00:00 | 2008/01/23 13:00 | 1.278 | 0.511 | 0 | 1.278 | 1551 | 0 | 1550 | 344784
2008/01/23 | 13:20:00 | 2008/01/23 13:20 | 1.251 | 0.504 | 0 | 1.251 | 1517 | 0 | 1517 | 344784
2008/01/23 | 13:40:00 | 2008/01/23 13:40 | 1.223 | 0.496 | 0 | 1.223 | 1484 | 0 | 1484 | 344784
2008/01/23 | 14:00:00 | 2008/01/23 14:00 | 1.195 | 0.488 | 0 | 1.195 | 1451 | 0 | 1451 | 344784
2008/01/23 | 14:20:00 | 2008/01/23 14:20 | 1.168 | 0.481 | 0 | 1.168 | 1418 | 0 | 1418 | 344784
2008/01/23 | 14:40:00 | 2008/01/23 14:40 | 1.149 | 0.475 | 0 | 1.149 | 1390 | 0 | 1390 | 344784
2008/01/23 | 15:00:00 | 2008/01/23 15:00 | 1.131 | 0.47 | 0 | 1.131 | 1368 | 0 | 1368 | 344784
2008/01/23 | 15:20:00 | 2008/01/23 15:20 | 1.112 | 0.465 | 0 | 1.112 | 1345 | 0 | 1346 | 344784
2008/01/23 | 15:40:00 | 2008/01/23 15:40 | 1.093 | 0.459 | 0 | 1.093 | 1323 | 0 | 1323 | 344784
2008/01/23 | 16:00:00 | 2008/01/23 16:00 | 1.074 | 0.454 | 0 | 1.074 | 1300 | 0 | 1300 | 344784
2008/01/23 | 16:20:00 | 2008/01/23 16:20 | 1.055 | 0.448 | 0 | 1.055 | 1278 | 0 | 1277 | 344784

## Event 71
Hydrograph info for event 71 for A2H047 in period 19711001 to 20260210
Hydrograph period: 2008/01/23 16:20:00 to 2008/01/25 13:40:00 Date of peak: 2008/01/23 17:00:00 Peak flow: 26.455m³/sec
Date | Time | Date + Time | Observed (m³/sec) | Observed H(m) | Q-Dxi (m³/sec) | Q-Bxi (m³/sec) | Q-Txi (m³) | Q-Dxi (m³) | Q-Bxi (m³) | Cum. Q-Dri (m³)
2008/01/23 | 16:20:00 | 2008/01/23 16:20 | 1.055 | 0.448 | 1.052 | 0.003 | 0 | 0 | 0 | 0
2008/01/23 | 16:40:00 | 2008/01/23 16:40 | 16.35 | 1.06 | 16.304 | 0.046 | 4793 | 10414 | 29 | 10414
2008/01/23 | 17:00:00 | 2008/01/23 17:00 | 24.978 | 1.426 | 24.829 | 0.149 | 29544 | 24680 | 117 | 35094
2008/01/23 | 17:20:00 | 2008/01/23 17:20 | 22.998 | 1.371 | 22.73 | 0.268 | 28785 | 28535 | 251 | 35094
2008/01/23 | 17:40:00 | 2008/01/23 17:40 | 21.017 | 1.317 | 20.64 | 0.377 | 26409 | 26022 | 387 | 35094
2008/01/23 | 18:00:00 | 2008/01/23 18:00 | 19.036 | 1.263 | 18.561 | 0.475 | 24032 | 23520 | 511 | 35094
2008/01/23 | 18:20:00 | 2008/01/23 18:20 | 17.056 | 1.209 | 16.493 | 0.563 | 21655 | 21032 | 623 | 35094
2008/01/23 | 18:40:00 | 2008/01/23 18:40 | 15.075 | 1.155 | 14.434 | 0.641 | 19278 | 18556 | 722 | 35094
2008/01/23 | 19:00:00 | 2008/01/23 19:00 | 13.094 | 1.101 | 12.386 | 0.708 | 16902 | 16092 | 809 | 35094
2008/01/23 | 19:20:00 | 2008/01/23 19:20 | 11.114 | 1.047 | 10.349 | 0.765 | 14525 | 13641 | 884 | 35094
2008/01/23 | 19:40:00 | 2008/01/23 19:40 | 9.133 | 0.992 | 8.321 | 0.812 | 12148 | 11202 | 946 | 35094
2008/01/23 | 20:00:00 | 2008/01/23 20:00 | 7.153 | 0.938 | 6.305 | 0.848 | 9771 | 8776 | 996 | 35094
2008/01/23 | 20:20:00 | 2008/01/23 20:20 | 5.307 | 0.887 | 4.432 | 0.875 | 7402 | 6442 | 1034 | 35094
2008/01/23 | 20:40:00 | 2008/01/23 20:40 | 4.857 | 0.864 | 3.961 | 0.896 | 6098 | 5035 | 1063 | 35094
2008/01/23 | 21:00:00 | 2008/01/23 21:00 | 4.406 | 0.84 | 3.491 | 0.915 | 5558 | 4471 | 1087 | 35094
2008/01/23 | 21:20:00 | 2008/01/23 21:20 | 3.956 | 0.817 | 3.025 | 0.931 | 5017 | 3909 | 1108 | 35094
2008/01/23 | 21:40:00 | 2008/01/23 21:40 | 3.505 | 0.793 | 2.56 | 0.945 | 4477 | 3351 | 1126 | 35094
2008/01/23 | 22:00:00 | 2008/01/23 22:00 | 3.055 | 0.77 | 2.098 | 0.957 | 3936 | 2795 | 1141 | 35094
2008/01/23 | 22:20:00 | 2008/01/23 22:20 | 2.604 | 0.747 | 1.638 | 0.966 | 3396 | 2241 | 1154 | 35094
2008/01/23 | 22:40:00 | 2008/01/23 22:40 | 2.307 | 0.727 | 1.333 | 0.974 | 2893 | 1783 | 1164 | 35094
2008/01/23 | 23:00:00 | 2008/01/23 23:00 | 2.223 | 0.711 | 1.243 | 0.98 | 2718 | 1546 | 1172 | 35094
2008/01/23 | 23:20:00 | 2008/01/23 23:20 | 2.138 | 0.696 | 1.152 | 0.986 | 2617 | 1437 | 1180 | 35094
2008/01/23 | 23:40:00 | 2008/01/23 23:40 | 2.054 | 0.681 | 1.062 | 0.992 | 2515 | 1328 | 1187 | 35094
2008/01/24 | 00:00:00 | 2008/01/24 00:00 | 1.97 | 0.666 | 0.973 | 0.997 | 2414 | 1221 | 1193 | 35094
2008/01/24 | 00:20:00 | 2008/01/24 00:20 | 1.885 | 0.65 | 0.883 | 1.002 | 2313 | 1114 | 1199 | 35094
2008/01/24 | 00:40:00 | 2008/01/24 00:40 | 1.801 | 0.635 | 0.795 | 1.006 | 2212 | 1007 | 1204 | 35094
2008/01/24 | 01:00:00 | 2008/01/24 01:00 | 1.717 | 0.62 | 0.707 | 1.01 | 2111 | 902 | 1209 | 35094
2008/01/24 | 01:20:00 | 2008/01/24 01:20 | 1.633 | 0.605 | 0.62 | 1.013 | 2010 | 797 | 1213 | 35094
2008/01/24 | 01:40:00 | 2008/01/24 01:40 | 2.118 | 0.672 | 1.101 | 1.017 | 2166 | 1033 | 1218 | 35094
2008/01/24 | 02:00:00 | 2008/01/24 02:00 | 2.752 | 0.762 | 1.728 | 1.024 | 2944 | 1697 | 1225 | 35094
2008/01/24 | 02:20:00 | 2008/01/24 02:20 | 2.614 | 0.752 | 1.581 | 1.033 | 3219 | 1986 | 1234 | 35094
2008/01/24 | 02:40:00 | 2008/01/24 02:40 | 2.475 | 0.743 | 1.435 | 1.04 | 3053 | 1810 | 1244 | 35094
2008/01/24 | 03:00:00 | 2008/01/24 03:00 | 2.569 | 0.748 | 1.521 | 1.048 | 2986 | 1774 | 1253 | 35094
2008/01/24 | 03:20:00 | 2008/01/24 03:20 | 2.758 | 0.76 | 1.702 | 1.056 | 3196 | 1934 | 1262 | 35094
2008/01/24 | 03:40:00 | 2008/01/24 03:40 | 2.948 | 0.772 | 1.883 | 1.065 | 3424 | 2151 | 1272 | 35094
2008/01/24 | 04:00:00 | 2008/01/24 04:00 | 3.137 | 0.784 | 2.063 | 1.074 | 3651 | 2368 | 1283 | 35094
2008/01/24 | 04:20:00 | 2008/01/24 04:20 | 3.043 | 0.779 | 1.958 | 1.085 | 3730 | 2413 | 1295 | 35094
2008/01/24 | 04:40:00 | 2008/01/24 04:40 | 2.908 | 0.771 | 1.814 | 1.094 | 3571 | 2263 | 1307 | 35094
2008/01/24 | 05:00:00 | 2008/01/24 05:00 | 2.772 | 0.762 | 1.669 | 1.103 | 3408 | 2090 | 1318 | 35094
2008/01/24 | 05:20:00 | 2008/01/24 05:20 | 2.637 | 0.754 | 1.526 | 1.111 | 3245 | 1917 | 1328 | 35094
2008/01/24 | 05:40:00 | 2008/01/24 05:40 | 2.484 | 0.74 | 1.366 | 1.118 | 3075 | 1735 | 1337 | 35094
2008/01/24 | 06:00:00 | 2008/01/24 06:00 | 2.325 | 0.725 | 1.201 | 1.124 | 2885 | 1540 | 1345 | 35094
2008/01/24 | 06:20:00 | 2008/01/24 06:20 | 2.166 | 0.71 | 1.036 | 1.13 | 2695 | 1342 | 1353 | 35094
2008/01/24 | 06:40:00 | 2008/01/24 06:40 | 2.008 | 0.694 | 0.873 | 1.135 | 2505 | 1145 | 1359 | 35094
2008/01/24 | 07:00:00 | 2008/01/24 07:00 | 1.9 | 0.674 | 0.761 | 1.139 | 2336 | 981 | 1364 | 35094
2008/01/24 | 07:20:00 | 2008/01/24 07:20 | 1.812 | 0.651 | 0.669 | 1.143 | 2228 | 858 | 1369 | 35094
2008/01/24 | 07:40:00 | 2008/01/24 07:40 | 1.724 | 0.628 | 0.578 | 1.146 | 2122 | 749 | 1373 | 35094
2008/01/24 | 08:00:00 | 2008/01/24 08:00 | 1.636 | 0.605 | 0.488 | 1.148 | 2016 | 640 | 1376 | 35094
2008/01/24 | 08:20:00 | 2008/01/24 08:20 | 1.548 | 0.583 | 0.397 | 1.151 | 1910 | 531 | 1379 | 35094
2008/01/24 | 08:40:00 | 2008/01/24 08:40 | 1.46 | 0.56 | 0.308 | 1.152 | 1805 | 423 | 1382 | 35094
2008/01/24 | 09:00:00 | 2008/01/24 09:00 | 1.372 | 0.537 | 0.218 | 1.154 | 1699 | 316 | 1384 | 35094
2008/01/24 | 09:20:00 | 2008/01/24 09:20 | 1.319 | 0.523 | 0.164 | 1.155 | 1612 | 230 | 1385 | 35094
2008/01/24 | 09:40:00 | 2008/01/24 09:40 | 1.27 | 0.509 | 0.115 | 1.155 | 1554 | 167 | 1386 | 35094
2008/01/24 | 10:00:00 | 2008/01/24 10:00 | 1.221 | 0.496 | 0.065 | 1.156 | 1495 | 108 | 1387 | 35094
2008/01/24 | 10:20:00 | 2008/01/24 10:20 | 1.176 | 0.483 | 0.02 | 1.156 | 1437 | 51 | 1387 | 35094
2008/01/24 | 10:40:00 | 2008/01/24 10:40 | 1.151 | 0.476 | 0 | 1.151 | 1396 | 12 | 1384 | 35094
2008/01/24 | 11:00:00 | 2008/01/24 11:00 | 1.127 | 0.469 | 0 | 1.127 | 1367 | 0 | 1367 | 35094
2008/01/24 | 11:20:00 | 2008/01/24 11:20 | 1.102 | 0.462 | 0 | 1.102 | 1337 | 0 | 1337 | 35094
2008/01/24 | 11:40:00 | 2008/01/24 11:40 | 1.078 | 0.455 | 0 | 1.078 | 1308 | 0 | 1308 | 35094
2008/01/24 | 12:00:00 | 2008/01/24 12:00 | 1.053 | 0.448 | 0 | 1.053 | 1279 | 0 | 1279 | 35094
2008/01/24 | 12:20:00 | 2008/01/24 12:20 | 1.029 | 0.44 | 0 | 1.029 | 1249 | 0 | 1249 | 35094
2008/01/24 | 12:40:00 | 2008/01/24 12:40 | 1.009 | 0.435 | 0 | 1.009 | 1221 | 0 | 1223 | 35094
2008/01/24 | 13:00:00 | 2008/01/24 13:00 | 0.997 | 0.431 | 0 | 0.997 | 1204 | 0 | 1204 | 35094
2008/01/24 | 13:20:00 | 2008/01/24 13:20 | 0.985 | 0.427 | 0 | 0.985 | 1189 | 0 | 1189 | 35094
2008/01/24 | 13:40:00 | 2008/01/24 13:40 | 0.973 | 0.424 | 0 | 0.973 | 1175 | 0 | 1175 | 35094
2008/01/24 | 14:00:00 | 2008/01/24 14:00 | 0.961 | 0.42 | 0 | 0.961 | 1161 | 0 | 1160 | 35094
2008/01/24 | 14:20:00 | 2008/01/24 14:20 | 0.949 | 0.416 | 0 | 0.949 | 1146 | 0 | 1146 | 35094
2008/01/24 | 14:40:00 | 2008/01/24 14:40 | 0.937 | 0.413 | 0 | 0.937 | 1132 | 0 | 1132 | 35094
2008/01/24 | 15:00:00 | 2008/01/24 15:00 | 0.925 | 0.409 | 0 | 0.925 | 1118 | 0 | 1117 | 35094
2008/01/24 | 15:20:00 | 2008/01/24 15:20 | 0.913 | 0.406 | 0 | 0.913 | 1103 | 0 | 1103 | 35094
2008/01/24 | 15:40:00 | 2008/01/24 15:40 | 0.901 | 0.402 | 0 | 0.901 | 1089 | 0 | 1088 | 35094
2008/01/24 | 16:00:00 | 2008/01/24 16:00 | 0.889 | 0.398 | 0 | 0.889 | 1074 | 0 | 1074 | 35094
2008/01/24 | 16:20:00 | 2008/01/24 16:20 | 0.877 | 0.395 | 0 | 0.877 | 1060 | 0 | 1060 | 35094
2008/01/24 | 16:40:00 | 2008/01/24 16:40 | 0.866 | 0.391 | 0 | 0.866 | 1046 | 0 | 1046 | 35094
2008/01/24 | 17:00:00 | 2008/01/24 17:00 | 0.854 | 0.387 | 0 | 0.854 | 1031 | 0 | 1032 | 35094
2008/01/24 | 17:20:00 | 2008/01/24 17:20 | 0.842 | 0.384 | 0 | 0.842 | 1017 | 0 | 1018 | 35094
2008/01/24 | 17:40:00 | 2008/01/24 17:40 | 0.83 | 0.38 | 0 | 0.83 | 1003 | 0 | 1003 | 35094
2008/01/24 | 18:00:00 | 2008/01/24 18:00 | 0.818 | 0.376 | 0 | 0.818 | 988 | 0 | 989 | 35094
2008/01/24 | 18:20:00 | 2008/01/24 18:20 | 0.819 | 0.377 | 0.001 | 0.818 | 977 | 1 | 982 | 35094
2008/01/24 | 18:40:00 | 2008/01/24 18:40 | 0.847 | 0.385 | 0.029 | 0.818 | 1000 | 18 | 982 | 35094
2008/01/24 | 19:00:00 | 2008/01/24 19:00 | 0.875 | 0.394 | 0.057 | 0.818 | 1033 | 51 | 982 | 35094
2008/01/24 | 19:20:00 | 2008/01/24 19:20 | 0.903 | 0.402 | 0.084 | 0.819 | 1067 | 85 | 982 | 35094
2008/01/24 | 19:40:00 | 2008/01/24 19:40 | 0.931 | 0.411 | 0.112 | 0.819 | 1100 | 118 | 983 | 35094
2008/01/24 | 20:00:00 | 2008/01/24 20:00 | 0.959 | 0.42 | 0.139 | 0.82 | 1134 | 151 | 983 | 35094
2008/01/24 | 20:20:00 | 2008/01/24 20:20 | 0.977 | 0.425 | 0.156 | 0.821 | 1166 | 177 | 984 | 35094
2008/01/24 | 20:40:00 | 2008/01/24 20:40 | 0.963 | 0.421 | 0.142 | 0.821 | 1164 | 179 | 985 | 35094
2008/01/24 | 21:00:00 | 2008/01/24 21:00 | 0.95 | 0.417 | 0.128 | 0.822 | 1148 | 162 | 986 | 35094
2008/01/24 | 21:20:00 | 2008/01/24 21:20 | 0.936 | 0.413 | 0.113 | 0.823 | 1132 | 145 | 987 | 35094
2008/01/24 | 21:40:00 | 2008/01/24 21:40 | 0.923 | 0.409 | 0.1 | 0.823 | 1116 | 128 | 987 | 35094
2008/01/24 | 22:00:00 | 2008/01/24 22:00 | 0.905 | 0.403 | 0.081 | 0.824 | 1098 | 109 | 988 | 35094
2008/01/24 | 22:20:00 | 2008/01/24 22:20 | 0.883 | 0.396 | 0.059 | 0.824 | 1073 | 84 | 988 | 35094
2008/01/24 | 22:40:00 | 2008/01/24 22:40 | 0.86 | 0.389 | 0.036 | 0.824 | 1046 | 57 | 989 | 35094
2008/01/24 | 23:00:00 | 2008/01/24 23:00 | 0.838 | 0.382 | 0.014 | 0.824 | 1019 | 30 | 989 | 35094
2008/01/24 | 23:20:00 | 2008/01/24 23:20 | 0.815 | 0.375 | 0 | 0.815 | 992 | 8 | 984 | 35094
2008/01/24 | 23:40:00 | 2008/01/24 23:40 | 0.793 | 0.368 | 0 | 0.793 | 965 | 0 | 965 | 35094
2008/01/25 | 00:00:00 | 2008/01/25 00:00 | 0.77 | 0.361 | 0 | 0.77 | 938 | 0 | 938 | 35094
2008/01/25 | 00:20:00 | 2008/01/25 00:20 | 0.748 | 0.354 | 0 | 0.748 | 911 | 0 | 911 | 35094
2008/01/25 | 00:40:00 | 2008/01/25 00:40 | 0.731 | 0.349 | 0 | 0.731 | 885 | 0 | 887 | 35094
2008/01/25 | 01:00:00 | 2008/01/25 01:00 | 0.72 | 0.345 | 0 | 0.72 | 870 | 0 | 871 | 35094
2008/01/25 | 01:20:00 | 2008/01/25 01:20 | 0.71 | 0.342 | 0 | 0.71 | 858 | 0 | 858 | 35094
2008/01/25 | 01:40:00 | 2008/01/25 01:40 | 0.699 | 0.338 | 0 | 0.699 | 845 | 0 | 845 | 35094
2008/01/25 | 02:00:00 | 2008/01/25 02:00 | 0.689 | 0.335 | 0 | 0.689 | 833 | 0 | 833 | 35094
2008/01/25 | 02:20:00 | 2008/01/25 02:20 | 0.678 | 0.331 | 0 | 0.678 | 820 | 0 | 820 | 35094
2008/01/25 | 02:40:00 | 2008/01/25 02:40 | 0.668 | 0.328 | 0 | 0.668 | 808 | 0 | 808 | 35094
2008/01/25 | 03:00:00 | 2008/01/25 03:00 | 0.657 | 0.324 | 0 | 0.657 | 795 | 0 | 795 | 35094
2008/01/25 | 03:20:00 | 2008/01/25 03:20 | 0.647 | 0.321 | 0 | 0.647 | 782 | 0 | 782 | 35094
2008/01/25 | 03:40:00 | 2008/01/25 03:40 | 0.641 | 0.319 | 0 | 0.641 | 772 | 0 | 773 | 35094
2008/01/25 | 04:00:00 | 2008/01/25 04:00 | 0.637 | 0.317 | 0 | 0.637 | 767 | 0 | 767 | 35094
2008/01/25 | 04:20:00 | 2008/01/25 04:20 | 0.632 | 0.316 | 0 | 0.632 | 761 | 0 | 761 | 35094
2008/01/25 | 04:40:00 | 2008/01/25 04:40 | 0.628 | 0.314 | 0 | 0.628 | 756 | 0 | 756 | 35094
2008/01/25 | 05:00:00 | 2008/01/25 05:00 | 0.623 | 0.313 | 0 | 0.623 | 750 | 0 | 751 | 35094
2008/01/25 | 05:20:00 | 2008/01/25 05:20 | 0.619 | 0.311 | 0 | 0.619 | 745 | 0 | 745 | 35094
2008/01/25 | 05:40:00 | 2008/01/25 05:40 | 0.614 | 0.31 | 0 | 0.614 | 740 | 0 | 740 | 35094
2008/01/25 | 06:00:00 | 2008/01/25 06:00 | 0.61 | 0.308 | 0 | 0.61 | 734 | 0 | 734 | 35094
2008/01/25 | 06:20:00 | 2008/01/25 06:20 | 0.605 | 0.307 | 0 | 0.605 | 729 | 0 | 729 | 35094
2008/01/25 | 06:40:00 | 2008/01/25 06:40 | 0.6 | 0.305 | 0 | 0.6 | 723 | 0 | 723 | 35094
2008/01/25 | 07:00:00 | 2008/01/25 07:00 | 0.598 | 0.304 | 0 | 0.598 | 719 | 0 | 719 | 35094
2008/01/25 | 07:20:00 | 2008/01/25 07:20 | 0.596 | 0.303 | 0 | 0.596 | 716 | 0 | 716 | 35094
2008/01/25 | 07:40:00 | 2008/01/25 07:40 | 0.594 | 0.303 | 0 | 0.594 | 714 | 0 | 714 | 35094
2008/01/25 | 08:00:00 | 2008/01/25 08:00 | 0.591 | 0.302 | 0 | 0.591 | 711 | 0 | 711 | 35094
2008/01/25 | 08:20:00 | 2008/01/25 08:20 | 0.589 | 0.301 | 0 | 0.589 | 708 | 0 | 708 | 35094
2008/01/25 | 08:40:00 | 2008/01/25 08:40 | 0.587 | 0.3 | 0 | 0.587 | 706 | 0 | 706 | 35094
2008/01/25 | 09:00:00 | 2008/01/25 09:00 | 0.585 | 0.299 | 0 | 0.585 | 703 | 0 | 703 | 35094
2008/01/25 | 09:20:00 | 2008/01/25 09:20 | 0.582 | 0.299 | 0 | 0.582 | 700 | 0 | 700 | 35094
2008/01/25 | 09:40:00 | 2008/01/25 09:40 | 0.58 | 0.298 | 0 | 0.58 | 697 | 0 | 697 | 35094
2008/01/25 | 10:00:00 | 2008/01/25 10:00 | 0.578 | 0.297 | 0 | 0.578 | 695 | 0 | 695 | 35094
2008/01/25 | 10:20:00 | 2008/01/25 10:20 | 0.576 | 0.296 | 0 | 0.576 | 692 | 0 | 692 | 35094
2008/01/25 | 10:40:00 | 2008/01/25 10:40 | 0.573 | 0.295 | 0 | 0.573 | 689 | 0 | 689 | 35094
2008/01/25 | 11:00:00 | 2008/01/25 11:00 | 0.571 | 0.295 | 0 | 0.571 | 687 | 0 | 686 | 35094
2008/01/25 | 11:20:00 | 2008/01/25 11:20 | 0.569 | 0.294 | 0 | 0.569 | 684 | 0 | 684 | 35094
2008/01/25 | 11:40:00 | 2008/01/25 11:40 | 0.566 | 0.293 | 0 | 0.566 | 681 | 0 | 681 | 35094
2008/01/25 | 12:00:00 | 2008/01/25 12:00 | 0.564 | 0.292 | 0 | 0.564 | 678 | 0 | 678 | 35094
2008/01/25 | 12:20:00 | 2008/01/25 12:20 | 0.562 | 0.291 | 0 | 0.562 | 676 | 0 | 676 | 35094
2008/01/25 | 12:40:00 | 2008/01/25 12:40 | 0.56 | 0.291 | 0 | 0.56 | 673 | 0 | 673 | 35094
2008/01/25 | 13:00:00 | 2008/01/25 13:00 | 0.557 | 0.29 | 0 | 0.557 | 670 | 0 | 670 | 35094
2008/01/25 | 13:20:00 | 2008/01/25 13:20 | 0.555 | 0.289 | 0 | 0.555 | 668 | 0 | 667 | 35094
2008/01/25 | 13:40:00 | 2008/01/25 13:40 | 0.553 | 0.288 | 0 | 0.553 | 665 | 0 | 665 | 35094

## Event 72
Hydrograph info for event 72 for A2H047 in period 19711001 to 20260210
Hydrograph period: 2008/02/04 14:00:00 to 2008/02/05 12:40:00 Date of peak: 2008/02/04 15:20:00 Peak flow: 41.565m³/sec
Date | Time | Date + Time | Observed (m³/sec) | Observed H(m) | Q-Dxi (m³/sec) | Q-Bxi (m³/sec) | Q-Txi (m³) | Q-Dxi (m³) | Q-Bxi (m³) | Cum. Q-Dri (m³)
2008/02/04 | 14:00:00 | 2008/02/04 14:00 | 0.493 | 0.267 | 0.492 | 0.001 | 0 | 0 | 0 | 0
2008/02/04 | 14:20:00 | 2008/02/04 14:20 | 5.158 | 0.43 | 5.143 | 0.015 | 1710 | 3381 | 10 | 3381
2008/02/04 | 14:40:00 | 2008/02/04 14:40 | 16.824 | 0.839 | 16.754 | 0.07 | 13189 | 13138 | 51 | 16519
2008/02/04 | 15:00:00 | 2008/02/04 15:00 | 28.49 | 1.249 | 28.307 | 0.183 | 27188 | 27036 | 152 | 43555
2008/02/04 | 15:20:00 | 2008/02/04 15:20 | 40.156 | 1.659 | 39.802 | 0.354 | 41187 | 40865 | 322 | 84420
2008/02/04 | 15:40:00 | 2008/02/04 15:40 | 37.279 | 1.624 | 36.733 | 0.546 | 47515 | 45921 | 540 | 84420
2008/02/04 | 16:00:00 | 2008/02/04 16:00 | 32.404 | 1.528 | 31.687 | 0.717 | 41810 | 41052 | 758 | 84420
2008/02/04 | 16:20:00 | 2008/02/04 16:20 | 27.529 | 1.433 | 26.666 | 0.863 | 35960 | 35011 | 948 | 84420
2008/02/04 | 16:40:00 | 2008/02/04 16:40 | 22.654 | 1.337 | 21.669 | 0.985 | 30110 | 29001 | 1109 | 84420
2008/02/04 | 17:00:00 | 2008/02/04 17:00 | 17.779 | 1.242 | 16.698 | 1.081 | 24260 | 23021 | 1239 | 84420
2008/02/04 | 17:20:00 | 2008/02/04 17:20 | 13.883 | 1.165 | 12.729 | 1.154 | 18538 | 17656 | 1341 | 84420
2008/02/04 | 17:40:00 | 2008/02/04 17:40 | 13.49 | 1.154 | 12.273 | 1.217 | 16424 | 15001 | 1423 | 84420
2008/02/04 | 18:00:00 | 2008/02/04 18:00 | 13.098 | 1.143 | 11.82 | 1.278 | 15953 | 14456 | 1497 | 84420
2008/02/04 | 18:20:00 | 2008/02/04 18:20 | 12.443 | 1.123 | 11.108 | 1.335 | 15412 | 13757 | 1567 | 84420
2008/02/04 | 18:40:00 | 2008/02/04 18:40 | 11.462 | 1.09 | 10.074 | 1.388 | 14343 | 12709 | 1634 | 84420
2008/02/04 | 19:00:00 | 2008/02/04 19:00 | 10.482 | 1.058 | 9.046 | 1.436 | 13167 | 11472 | 1694 | 84420
2008/02/04 | 19:20:00 | 2008/02/04 19:20 | 9.502 | 1.026 | 8.023 | 1.479 | 11990 | 10242 | 1749 | 84420
2008/02/04 | 19:40:00 | 2008/02/04 19:40 | 8.522 | 0.994 | 7.006 | 1.516 | 10814 | 9017 | 1797 | 84420
2008/02/04 | 20:00:00 | 2008/02/04 20:00 | 7.541 | 0.961 | 5.992 | 1.549 | 9638 | 7799 | 1839 | 84420
2008/02/04 | 20:20:00 | 2008/02/04 20:20 | 6.561 | 0.929 | 4.984 | 1.577 | 8462 | 6586 | 1875 | 84420
2008/02/04 | 20:40:00 | 2008/02/04 20:40 | 5.581 | 0.897 | 3.982 | 1.599 | 7285 | 5380 | 1905 | 84420
2008/02/04 | 21:00:00 | 2008/02/04 21:00 | 5.227 | 0.877 | 3.609 | 1.618 | 6404 | 4555 | 1930 | 84420
2008/02/04 | 21:20:00 | 2008/02/04 21:20 | 5.044 | 0.861 | 3.408 | 1.636 | 6162 | 4210 | 1952 | 84420
2008/02/04 | 21:40:00 | 2008/02/04 21:40 | 4.86 | 0.845 | 3.208 | 1.652 | 5942 | 3970 | 1973 | 84420
2008/02/04 | 22:00:00 | 2008/02/04 22:00 | 4.677 | 0.828 | 3.009 | 1.668 | 5722 | 3730 | 1992 | 84420
2008/02/04 | 22:20:00 | 2008/02/04 22:20 | 4.494 | 0.812 | 2.812 | 1.682 | 5502 | 3493 | 2010 | 84420
2008/02/04 | 22:40:00 | 2008/02/04 22:40 | 4.31 | 0.796 | 2.614 | 1.696 | 5282 | 3255 | 2027 | 84420
2008/02/04 | 23:00:00 | 2008/02/04 23:00 | 4.127 | 0.779 | 2.418 | 1.709 | 5062 | 3019 | 2043 | 84420
2008/02/04 | 23:20:00 | 2008/02/04 23:20 | 3.944 | 0.763 | 2.224 | 1.72 | 4842 | 2785 | 2057 | 84420
2008/02/04 | 23:40:00 | 2008/02/04 23:40 | 3.76 | 0.747 | 2.029 | 1.731 | 4622 | 2552 | 2071 | 84420
2008/02/05 | 00:00:00 | 2008/02/05 00:00 | 3.577 | 0.73 | 1.836 | 1.741 | 4402 | 2319 | 2083 | 84420
2008/02/05 | 00:20:00 | 2008/02/05 00:20 | 3.394 | 0.714 | 1.645 | 1.749 | 4182 | 2089 | 2094 | 84420
2008/02/05 | 00:40:00 | 2008/02/05 00:40 | 3.21 | 0.698 | 1.453 | 1.757 | 3962 | 1859 | 2104 | 84420
2008/02/05 | 01:00:00 | 2008/02/05 01:00 | 3.027 | 0.682 | 1.263 | 1.764 | 3742 | 1630 | 2113 | 84420
2008/02/05 | 01:20:00 | 2008/02/05 01:20 | 2.844 | 0.665 | 1.074 | 1.77 | 3522 | 1402 | 2120 | 84420
2008/02/05 | 01:40:00 | 2008/02/05 01:40 | 2.66 | 0.649 | 0.885 | 1.775 | 3302 | 1176 | 2127 | 84420
2008/02/05 | 02:00:00 | 2008/02/05 02:00 | 2.477 | 0.633 | 0.698 | 1.779 | 3083 | 950 | 2132 | 84420
2008/02/05 | 02:20:00 | 2008/02/05 02:20 | 2.294 | 0.616 | 0.512 | 1.782 | 2863 | 726 | 2136 | 84420
2008/02/05 | 02:40:00 | 2008/02/05 02:40 | 2.11 | 0.6 | 0.326 | 1.784 | 2643 | 503 | 2139 | 84420
2008/02/05 | 03:00:00 | 2008/02/05 03:00 | 1.927 | 0.584 | 0.142 | 1.785 | 2423 | 281 | 2141 | 84420
2008/02/05 | 03:20:00 | 2008/02/05 03:20 | 1.744 | 0.568 | 0 | 1.744 | 2203 | 85 | 2117 | 84420
2008/02/05 | 03:40:00 | 2008/02/05 03:40 | 1.56 | 0.551 | 0 | 1.56 | 1983 | 0 | 1982 | 84420
2008/02/05 | 04:00:00 | 2008/02/05 04:00 | 1.377 | 0.535 | 0 | 1.377 | 1763 | 0 | 1762 | 84420
2008/02/05 | 04:20:00 | 2008/02/05 04:20 | 1.323 | 0.524 | 0 | 1.323 | 1611 | 0 | 1620 | 84420
2008/02/05 | 04:40:00 | 2008/02/05 04:40 | 1.285 | 0.513 | 0 | 1.285 | 1565 | 0 | 1565 | 84420
2008/02/05 | 05:00:00 | 2008/02/05 05:00 | 1.248 | 0.503 | 0 | 1.248 | 1520 | 0 | 1520 | 84420
2008/02/05 | 05:20:00 | 2008/02/05 05:20 | 1.21 | 0.493 | 0 | 1.21 | 1475 | 0 | 1475 | 84420
2008/02/05 | 05:40:00 | 2008/02/05 05:40 | 1.179 | 0.484 | 0 | 1.179 | 1431 | 0 | 1433 | 84420
2008/02/05 | 06:00:00 | 2008/02/05 06:00 | 1.161 | 0.479 | 0 | 1.161 | 1405 | 0 | 1404 | 84420
2008/02/05 | 06:20:00 | 2008/02/05 06:20 | 1.143 | 0.474 | 0 | 1.143 | 1383 | 0 | 1382 | 84420
2008/02/05 | 06:40:00 | 2008/02/05 06:40 | 1.125 | 0.468 | 0 | 1.125 | 1361 | 0 | 1361 | 84420
2008/02/05 | 07:00:00 | 2008/02/05 07:00 | 1.107 | 0.463 | 0 | 1.107 | 1339 | 0 | 1339 | 84420
2008/02/05 | 07:20:00 | 2008/02/05 07:20 | 1.089 | 0.458 | 0 | 1.089 | 1318 | 0 | 1318 | 84420
2008/02/05 | 07:40:00 | 2008/02/05 07:40 | 1.071 | 0.453 | 0 | 1.071 | 1296 | 0 | 1296 | 84420
2008/02/05 | 08:00:00 | 2008/02/05 08:00 | 1.054 | 0.448 | 0 | 1.054 | 1274 | 0 | 1275 | 84420
2008/02/05 | 08:20:00 | 2008/02/05 08:20 | 1.041 | 0.444 | 0 | 1.041 | 1257 | 0 | 1257 | 84420
2008/02/05 | 08:40:00 | 2008/02/05 08:40 | 1.028 | 0.44 | 0 | 1.028 | 1241 | 0 | 1241 | 84420
2008/02/05 | 09:00:00 | 2008/02/05 09:00 | 1.015 | 0.436 | 0 | 1.015 | 1226 | 0 | 1226 | 84420
2008/02/05 | 09:20:00 | 2008/02/05 09:20 | 1.002 | 0.432 | 0 | 1.002 | 1210 | 0 | 1210 | 84420
2008/02/05 | 09:40:00 | 2008/02/05 09:40 | 0.989 | 0.428 | 0 | 0.989 | 1194 | 0 | 1195 | 84420
2008/02/05 | 10:00:00 | 2008/02/05 10:00 | 0.976 | 0.424 | 0 | 0.976 | 1178 | 0 | 1179 | 84420
2008/02/05 | 10:20:00 | 2008/02/05 10:20 | 0.962 | 0.42 | 0 | 0.962 | 1163 | 0 | 1163 | 84420
2008/02/05 | 10:40:00 | 2008/02/05 10:40 | 0.949 | 0.416 | 0 | 0.949 | 1147 | 0 | 1147 | 84420
2008/02/05 | 11:00:00 | 2008/02/05 11:00 | 0.936 | 0.412 | 0 | 0.936 | 1131 | 0 | 1131 | 84420
2008/02/05 | 11:20:00 | 2008/02/05 11:20 | 0.923 | 0.408 | 0 | 0.923 | 1116 | 0 | 1115 | 84420
2008/02/05 | 11:40:00 | 2008/02/05 11:40 | 0.91 | 0.404 | 0 | 0.91 | 1100 | 0 | 1100 | 84420
2008/02/05 | 12:00:00 | 2008/02/05 12:00 | 0.897 | 0.4 | 0 | 0.897 | 1084 | 0 | 1084 | 84420
2008/02/05 | 12:20:00 | 2008/02/05 12:20 | 0.884 | 0.397 | 0 | 0.884 | 1069 | 0 | 1069 | 84420
2008/02/05 | 12:40:00 | 2008/02/05 12:40 | 0.871 | 0.393 | 0 | 0.871 | 1053 | 0 | 1053 | 84420

## Event 73
Hydrograph info for event 73 for A2H047 in period 19711001 to 20260210
Hydrograph period: 2008/02/05 13:40:00 to 2008/02/07 18:00:00 Date of peak: 2008/02/05 14:20:00 Peak flow: 32.609m³/sec
Date | Time | Date + Time | Observed (m³/sec) | Observed H(m) | Q-Dxi (m³/sec) | Q-Bxi (m³/sec) | Q-Txi (m³) | Q-Dxi (m³) | Q-Bxi (m³) | Cum. Q-Dri (m³)
2008/02/05 | 13:40:00 | 2008/02/05 13:40 | 0.832 | 0.381 | 0.83 | 0.002 | 0 | 0 | 0 | 0
2008/02/05 | 14:00:00 | 2008/02/05 14:00 | 5.482 | 0.553 | 5.464 | 0.018 | 1170 | 3776 | 12 | 3776
2008/02/05 | 14:20:00 | 2008/02/05 14:20 | 30.196 | 1.515 | 30.089 | 0.107 | 32147 | 21332 | 75 | 25108
2008/02/05 | 14:40:00 | 2008/02/05 14:40 | 26.347 | 1.419 | 26.099 | 0.248 | 33926 | 33713 | 213 | 25108
2008/02/05 | 15:00:00 | 2008/02/05 15:00 | 22.497 | 1.322 | 22.128 | 0.369 | 29306 | 28937 | 370 | 25108
2008/02/05 | 15:20:00 | 2008/02/05 15:20 | 18.647 | 1.226 | 18.177 | 0.47 | 24686 | 24183 | 503 | 25108
2008/02/05 | 15:40:00 | 2008/02/05 15:40 | 14.797 | 1.13 | 14.246 | 0.551 | 20067 | 19454 | 612 | 25108
2008/02/05 | 16:00:00 | 2008/02/05 16:00 | 10.948 | 1.034 | 10.335 | 0.613 | 15447 | 14749 | 698 | 25108
2008/02/05 | 16:20:00 | 2008/02/05 16:20 | 7.098 | 0.937 | 6.443 | 0.655 | 10827 | 10067 | 760 | 25108
2008/02/05 | 16:40:00 | 2008/02/05 16:40 | 5.387 | 0.888 | 4.704 | 0.683 | 7004 | 6689 | 802 | 25108
2008/02/05 | 17:00:00 | 2008/02/05 17:00 | 4.983 | 0.867 | 4.278 | 0.705 | 6222 | 5389 | 833 | 25108
2008/02/05 | 17:20:00 | 2008/02/05 17:20 | 4.579 | 0.847 | 3.854 | 0.725 | 5737 | 4879 | 858 | 25108
2008/02/05 | 17:40:00 | 2008/02/05 17:40 | 4.174 | 0.826 | 3.43 | 0.744 | 5252 | 4370 | 881 | 25108
2008/02/05 | 18:00:00 | 2008/02/05 18:00 | 3.77 | 0.805 | 3.01 | 0.76 | 4767 | 3864 | 902 | 25108
2008/02/05 | 18:20:00 | 2008/02/05 18:20 | 3.366 | 0.784 | 2.592 | 0.774 | 4281 | 3361 | 920 | 25108
2008/02/05 | 18:40:00 | 2008/02/05 18:40 | 2.961 | 0.763 | 2.175 | 0.786 | 3796 | 2860 | 936 | 25108
2008/02/05 | 19:00:00 | 2008/02/05 19:00 | 2.557 | 0.743 | 1.761 | 0.796 | 3311 | 2362 | 949 | 25108
2008/02/05 | 19:20:00 | 2008/02/05 19:20 | 2.256 | 0.723 | 1.452 | 0.804 | 2847 | 1928 | 960 | 25108
2008/02/05 | 19:40:00 | 2008/02/05 19:40 | 2.153 | 0.707 | 1.342 | 0.811 | 2645 | 1677 | 969 | 25108
2008/02/05 | 20:00:00 | 2008/02/05 20:00 | 2.05 | 0.69 | 1.233 | 0.817 | 2522 | 1545 | 977 | 25108
2008/02/05 | 20:20:00 | 2008/02/05 20:20 | 1.948 | 0.673 | 1.125 | 0.823 | 2399 | 1415 | 984 | 25108
2008/02/05 | 20:40:00 | 2008/02/05 20:40 | 1.845 | 0.657 | 1.017 | 0.828 | 2276 | 1285 | 991 | 25108
2008/02/05 | 21:00:00 | 2008/02/05 21:00 | 1.751 | 0.636 | 0.918 | 0.833 | 2155 | 1161 | 997 | 25108
2008/02/05 | 21:20:00 | 2008/02/05 21:20 | 1.662 | 0.613 | 0.824 | 0.838 | 2048 | 1045 | 1003 | 25108
2008/02/05 | 21:40:00 | 2008/02/05 21:40 | 1.574 | 0.59 | 0.732 | 0.842 | 1942 | 934 | 1008 | 25108
2008/02/05 | 22:00:00 | 2008/02/05 22:00 | 1.485 | 0.567 | 0.64 | 0.845 | 1836 | 823 | 1012 | 25108
2008/02/05 | 22:20:00 | 2008/02/05 22:20 | 1.397 | 0.544 | 0.549 | 0.848 | 1730 | 713 | 1016 | 25108
2008/02/05 | 22:40:00 | 2008/02/05 22:40 | 1.349 | 0.531 | 0.498 | 0.851 | 1645 | 628 | 1019 | 25108
2008/02/05 | 23:00:00 | 2008/02/05 23:00 | 1.304 | 0.519 | 0.451 | 0.853 | 1592 | 570 | 1022 | 25108
2008/02/05 | 23:20:00 | 2008/02/05 23:20 | 1.26 | 0.507 | 0.405 | 0.855 | 1539 | 514 | 1025 | 25108
2008/02/05 | 23:40:00 | 2008/02/05 23:40 | 1.218 | 0.495 | 0.361 | 0.857 | 1486 | 459 | 1027 | 25108
2008/02/06 | 00:00:00 | 2008/02/06 00:00 | 1.189 | 0.487 | 0.33 | 0.859 | 1444 | 415 | 1030 | 25108
2008/02/06 | 00:20:00 | 2008/02/06 00:20 | 1.16 | 0.478 | 0.3 | 0.86 | 1410 | 378 | 1032 | 25108
2008/02/06 | 00:40:00 | 2008/02/06 00:40 | 1.131 | 0.47 | 0.269 | 0.862 | 1375 | 341 | 1033 | 25108
2008/02/06 | 01:00:00 | 2008/02/06 01:00 | 1.103 | 0.462 | 0.24 | 0.863 | 1340 | 305 | 1035 | 25108
2008/02/06 | 01:20:00 | 2008/02/06 01:20 | 1.074 | 0.453 | 0.21 | 0.864 | 1306 | 270 | 1036 | 25108
2008/02/06 | 01:40:00 | 2008/02/06 01:40 | 1.045 | 0.445 | 0.18 | 0.865 | 1271 | 234 | 1038 | 25108
2008/02/06 | 02:00:00 | 2008/02/06 02:00 | 1.021 | 0.438 | 0.155 | 0.866 | 1238 | 201 | 1039 | 25108
2008/02/06 | 02:20:00 | 2008/02/06 02:20 | 1.005 | 0.433 | 0.138 | 0.867 | 1215 | 176 | 1040 | 25108
2008/02/06 | 02:40:00 | 2008/02/06 02:40 | 0.989 | 0.429 | 0.122 | 0.867 | 1196 | 156 | 1040 | 25108
2008/02/06 | 03:00:00 | 2008/02/06 03:00 | 0.973 | 0.424 | 0.105 | 0.868 | 1177 | 136 | 1041 | 25108
2008/02/06 | 03:20:00 | 2008/02/06 03:20 | 0.956 | 0.419 | 0.088 | 0.868 | 1157 | 116 | 1042 | 25108
2008/02/06 | 03:40:00 | 2008/02/06 03:40 | 0.94 | 0.414 | 0.071 | 0.869 | 1138 | 95 | 1042 | 25108
2008/02/06 | 04:00:00 | 2008/02/06 04:00 | 0.927 | 0.41 | 0.058 | 0.869 | 1119 | 77 | 1043 | 25108
2008/02/06 | 04:20:00 | 2008/02/06 04:20 | 0.921 | 0.408 | 0.052 | 0.869 | 1109 | 66 | 1043 | 25108
2008/02/06 | 04:40:00 | 2008/02/06 04:40 | 0.915 | 0.407 | 0.045 | 0.87 | 1102 | 58 | 1043 | 25108
2008/02/06 | 05:00:00 | 2008/02/06 05:00 | 0.909 | 0.405 | 0.039 | 0.87 | 1094 | 51 | 1044 | 25108
2008/02/06 | 05:20:00 | 2008/02/06 05:20 | 0.903 | 0.403 | 0.033 | 0.87 | 1087 | 43 | 1044 | 25108
2008/02/06 | 05:40:00 | 2008/02/06 05:40 | 0.896 | 0.401 | 0.026 | 0.87 | 1079 | 35 | 1044 | 25108
2008/02/06 | 06:00:00 | 2008/02/06 06:00 | 0.89 | 0.399 | 0.02 | 0.87 | 1072 | 27 | 1044 | 25108
2008/02/06 | 06:20:00 | 2008/02/06 06:20 | 0.884 | 0.397 | 0.014 | 0.87 | 1064 | 20 | 1044 | 25108
2008/02/06 | 06:40:00 | 2008/02/06 06:40 | 0.878 | 0.395 | 0.008 | 0.87 | 1057 | 13 | 1045 | 25108
2008/02/06 | 07:00:00 | 2008/02/06 07:00 | 0.872 | 0.393 | 0.001 | 0.871 | 1050 | 5 | 1045 | 25108
2008/02/06 | 07:20:00 | 2008/02/06 07:20 | 0.868 | 0.392 | 0 | 0.868 | 1043 | 1 | 1043 | 25108
2008/02/06 | 07:40:00 | 2008/02/06 07:40 | 0.869 | 0.393 | 0.001 | 0.868 | 1042 | 1 | 1042 | 25108
2008/02/06 | 08:00:00 | 2008/02/06 08:00 | 0.871 | 0.393 | 0.003 | 0.868 | 1044 | 2 | 1042 | 25108
2008/02/06 | 08:20:00 | 2008/02/06 08:20 | 0.872 | 0.393 | 0.004 | 0.868 | 1045 | 4 | 1042 | 25108
2008/02/06 | 08:40:00 | 2008/02/06 08:40 | 0.873 | 0.394 | 0.005 | 0.868 | 1047 | 5 | 1042 | 25108
2008/02/06 | 09:00:00 | 2008/02/06 09:00 | 0.874 | 0.394 | 0.006 | 0.868 | 1048 | 7 | 1042 | 25108
2008/02/06 | 09:20:00 | 2008/02/06 09:20 | 0.875 | 0.394 | 0.007 | 0.868 | 1050 | 8 | 1042 | 25108
2008/02/06 | 09:40:00 | 2008/02/06 09:40 | 0.877 | 0.395 | 0.009 | 0.868 | 1051 | 9 | 1042 | 25108
2008/02/06 | 10:00:00 | 2008/02/06 10:00 | 0.875 | 0.394 | 0.007 | 0.868 | 1052 | 9 | 1042 | 25108
2008/02/06 | 10:20:00 | 2008/02/06 10:20 | 0.87 | 0.393 | 0.002 | 0.868 | 1047 | 5 | 1042 | 25108
2008/02/06 | 10:40:00 | 2008/02/06 10:40 | 0.865 | 0.391 | 0 | 0.865 | 1041 | 1 | 1040 | 25108
2008/02/06 | 11:00:00 | 2008/02/06 11:00 | 0.86 | 0.39 | 0 | 0.86 | 1035 | 0 | 1035 | 25108
2008/02/06 | 11:20:00 | 2008/02/06 11:20 | 0.855 | 0.388 | 0 | 0.855 | 1029 | 0 | 1029 | 25108
2008/02/06 | 11:40:00 | 2008/02/06 11:40 | 0.85 | 0.386 | 0 | 0.85 | 1023 | 0 | 1023 | 25108
2008/02/06 | 12:00:00 | 2008/02/06 12:00 | 0.845 | 0.385 | 0 | 0.845 | 1017 | 0 | 1017 | 25108
2008/02/06 | 12:20:00 | 2008/02/06 12:20 | 0.838 | 0.383 | 0 | 0.838 | 1010 | 0 | 1010 | 25108
2008/02/06 | 12:40:00 | 2008/02/06 12:40 | 0.828 | 0.38 | 0 | 0.828 | 1000 | 0 | 1000 | 25108
2008/02/06 | 13:00:00 | 2008/02/06 13:00 | 0.819 | 0.377 | 0 | 0.819 | 988 | 0 | 988 | 25108
2008/02/06 | 13:20:00 | 2008/02/06 13:20 | 0.81 | 0.374 | 0 | 0.81 | 977 | 0 | 977 | 25108
2008/02/06 | 13:40:00 | 2008/02/06 13:40 | 0.8 | 0.371 | 0 | 0.8 | 966 | 0 | 966 | 25108
2008/02/06 | 14:00:00 | 2008/02/06 14:00 | 0.791 | 0.368 | 0 | 0.791 | 955 | 0 | 955 | 25108
2008/02/06 | 14:20:00 | 2008/02/06 14:20 | 0.782 | 0.365 | 0 | 0.782 | 944 | 0 | 944 | 25108
2008/02/06 | 14:40:00 | 2008/02/06 14:40 | 0.772 | 0.362 | 0 | 0.772 | 932 | 0 | 932 | 25108
2008/02/06 | 15:00:00 | 2008/02/06 15:00 | 0.763 | 0.359 | 0 | 0.763 | 921 | 0 | 921 | 25108
2008/02/06 | 15:20:00 | 2008/02/06 15:20 | 0.754 | 0.356 | 0 | 0.754 | 910 | 0 | 910 | 25108
2008/02/06 | 15:40:00 | 2008/02/06 15:40 | 0.744 | 0.353 | 0 | 0.744 | 899 | 0 | 899 | 25108
2008/02/06 | 16:00:00 | 2008/02/06 16:00 | 0.735 | 0.35 | 0 | 0.735 | 888 | 0 | 887 | 25108
2008/02/06 | 16:20:00 | 2008/02/06 16:20 | 0.726 | 0.347 | 0 | 0.726 | 876 | 0 | 877 | 25108
2008/02/06 | 16:40:00 | 2008/02/06 16:40 | 0.719 | 0.345 | 0 | 0.719 | 866 | 0 | 867 | 25108
2008/02/06 | 17:00:00 | 2008/02/06 17:00 | 0.717 | 0.344 | 0 | 0.717 | 862 | 0 | 862 | 25108
2008/02/06 | 17:20:00 | 2008/02/06 17:20 | 0.715 | 0.343 | 0 | 0.715 | 859 | 0 | 859 | 25108
2008/02/06 | 17:40:00 | 2008/02/06 17:40 | 0.713 | 0.343 | 0 | 0.713 | 857 | 0 | 857 | 25108
2008/02/06 | 18:00:00 | 2008/02/06 18:00 | 0.711 | 0.342 | 0 | 0.711 | 855 | 0 | 854 | 25108
2008/02/06 | 18:20:00 | 2008/02/06 18:20 | 0.709 | 0.342 | 0 | 0.709 | 852 | 0 | 852 | 25108
2008/02/06 | 18:40:00 | 2008/02/06 18:40 | 0.707 | 0.341 | 0 | 0.707 | 850 | 0 | 850 | 25108
2008/02/06 | 19:00:00 | 2008/02/06 19:00 | 0.705 | 0.34 | 0 | 0.705 | 848 | 0 | 847 | 25108
2008/02/06 | 19:20:00 | 2008/02/06 19:20 | 0.703 | 0.34 | 0 | 0.703 | 845 | 0 | 845 | 25108
2008/02/06 | 19:40:00 | 2008/02/06 19:40 | 0.701 | 0.339 | 0 | 0.701 | 843 | 0 | 842 | 25108
2008/02/06 | 20:00:00 | 2008/02/06 20:00 | 0.699 | 0.338 | 0 | 0.699 | 840 | 0 | 840 | 25108
2008/02/06 | 20:20:00 | 2008/02/06 20:20 | 0.697 | 0.338 | 0 | 0.697 | 838 | 0 | 838 | 25108
2008/02/06 | 20:40:00 | 2008/02/06 20:40 | 0.695 | 0.337 | 0 | 0.695 | 836 | 0 | 835 | 25108
2008/02/06 | 21:00:00 | 2008/02/06 21:00 | 0.694 | 0.336 | 0 | 0.694 | 833 | 0 | 833 | 25108
2008/02/06 | 21:20:00 | 2008/02/06 21:20 | 0.69 | 0.335 | 0 | 0.69 | 830 | 0 | 830 | 25108
2008/02/06 | 21:40:00 | 2008/02/06 21:40 | 0.684 | 0.333 | 0 | 0.684 | 824 | 0 | 824 | 25108
2008/02/06 | 22:00:00 | 2008/02/06 22:00 | 0.679 | 0.331 | 0 | 0.679 | 818 | 0 | 818 | 25108
2008/02/06 | 22:20:00 | 2008/02/06 22:20 | 0.674 | 0.33 | 0 | 0.674 | 812 | 0 | 812 | 25108
2008/02/06 | 22:40:00 | 2008/02/06 22:40 | 0.668 | 0.328 | 0 | 0.668 | 805 | 0 | 805 | 25108
2008/02/06 | 23:00:00 | 2008/02/06 23:00 | 0.663 | 0.326 | 0 | 0.663 | 799 | 0 | 799 | 25108
2008/02/06 | 23:20:00 | 2008/02/06 23:20 | 0.657 | 0.324 | 0 | 0.657 | 792 | 0 | 792 | 25108
2008/02/06 | 23:40:00 | 2008/02/06 23:40 | 0.652 | 0.322 | 0 | 0.652 | 786 | 0 | 785 | 25108
2008/02/07 | 00:00:00 | 2008/02/07 00:00 | 0.647 | 0.321 | 0 | 0.647 | 779 | 0 | 779 | 25108
2008/02/07 | 00:20:00 | 2008/02/07 00:20 | 0.641 | 0.319 | 0 | 0.641 | 773 | 0 | 773 | 25108
2008/02/07 | 00:40:00 | 2008/02/07 00:40 | 0.636 | 0.317 | 0 | 0.636 | 766 | 0 | 766 | 25108
2008/02/07 | 01:00:00 | 2008/02/07 01:00 | 0.63 | 0.315 | 0 | 0.63 | 760 | 0 | 760 | 25108
2008/02/07 | 01:20:00 | 2008/02/07 01:20 | 0.625 | 0.313 | 0 | 0.625 | 753 | 0 | 753 | 25108
2008/02/07 | 01:40:00 | 2008/02/07 01:40 | 0.62 | 0.312 | 0 | 0.62 | 747 | 0 | 747 | 25108
2008/02/07 | 02:00:00 | 2008/02/07 02:00 | 0.614 | 0.31 | 0 | 0.614 | 740 | 0 | 740 | 25108
2008/02/07 | 02:20:00 | 2008/02/07 02:20 | 0.609 | 0.308 | 0 | 0.609 | 734 | 0 | 734 | 25108
2008/02/07 | 02:40:00 | 2008/02/07 02:40 | 0.607 | 0.307 | 0 | 0.607 | 729 | 0 | 730 | 25108
2008/02/07 | 03:00:00 | 2008/02/07 03:00 | 0.604 | 0.306 | 0 | 0.604 | 727 | 0 | 727 | 25108
2008/02/07 | 03:20:00 | 2008/02/07 03:20 | 0.602 | 0.306 | 0 | 0.602 | 724 | 0 | 724 | 25108
2008/02/07 | 03:40:00 | 2008/02/07 03:40 | 0.6 | 0.305 | 0 | 0.6 | 721 | 0 | 721 | 25108
2008/02/07 | 04:00:00 | 2008/02/07 04:00 | 0.597 | 0.304 | 0 | 0.597 | 718 | 0 | 718 | 25108
2008/02/07 | 04:20:00 | 2008/02/07 04:20 | 0.595 | 0.303 | 0 | 0.595 | 715 | 0 | 715 | 25108
2008/02/07 | 04:40:00 | 2008/02/07 04:40 | 0.593 | 0.302 | 0 | 0.593 | 713 | 0 | 713 | 25108
2008/02/07 | 05:00:00 | 2008/02/07 05:00 | 0.592 | 0.302 | 0 | 0.592 | 710 | 0 | 711 | 25108
2008/02/07 | 05:20:00 | 2008/02/07 05:20 | 0.591 | 0.302 | 0 | 0.591 | 710 | 0 | 710 | 25108
2008/02/07 | 05:40:00 | 2008/02/07 05:40 | 0.591 | 0.302 | 0 | 0.591 | 709 | 0 | 709 | 25108
2008/02/07 | 06:00:00 | 2008/02/07 06:00 | 0.591 | 0.302 | 0 | 0.591 | 709 | 0 | 709 | 25108
2008/02/07 | 06:20:00 | 2008/02/07 06:20 | 0.59 | 0.302 | 0 | 0.59 | 709 | 0 | 709 | 25108
2008/02/07 | 06:40:00 | 2008/02/07 06:40 | 0.59 | 0.301 | 0 | 0.59 | 708 | 0 | 708 | 25108
2008/02/07 | 07:00:00 | 2008/02/07 07:00 | 0.59 | 0.301 | 0 | 0.59 | 708 | 0 | 708 | 25108
2008/02/07 | 07:20:00 | 2008/02/07 07:20 | 0.589 | 0.301 | 0 | 0.589 | 708 | 0 | 707 | 25108
2008/02/07 | 07:40:00 | 2008/02/07 07:40 | 0.589 | 0.301 | 0 | 0.589 | 707 | 0 | 707 | 25108
2008/02/07 | 08:00:00 | 2008/02/07 08:00 | 0.589 | 0.301 | 0 | 0.589 | 707 | 0 | 707 | 25108
2008/02/07 | 08:20:00 | 2008/02/07 08:20 | 0.603 | 0.306 | 0.014 | 0.589 | 715 | 8 | 707 | 25108
2008/02/07 | 08:40:00 | 2008/02/07 08:40 | 0.617 | 0.31 | 0.028 | 0.589 | 732 | 25 | 707 | 25108
2008/02/07 | 09:00:00 | 2008/02/07 09:00 | 0.63 | 0.315 | 0.041 | 0.589 | 748 | 41 | 707 | 25108
2008/02/07 | 09:20:00 | 2008/02/07 09:20 | 0.644 | 0.32 | 0.054 | 0.59 | 765 | 57 | 707 | 25108
2008/02/07 | 09:40:00 | 2008/02/07 09:40 | 0.652 | 0.322 | 0.062 | 0.59 | 779 | 70 | 708 | 25108
2008/02/07 | 10:00:00 | 2008/02/07 10:00 | 0.654 | 0.323 | 0.064 | 0.59 | 784 | 76 | 708 | 25108
2008/02/07 | 10:20:00 | 2008/02/07 10:20 | 0.657 | 0.324 | 0.067 | 0.59 | 787 | 78 | 708 | 25108
2008/02/07 | 10:40:00 | 2008/02/07 10:40 | 0.659 | 0.325 | 0.068 | 0.591 | 789 | 81 | 709 | 25108
2008/02/07 | 11:00:00 | 2008/02/07 11:00 | 0.657 | 0.324 | 0.066 | 0.591 | 790 | 80 | 709 | 25108
2008/02/07 | 11:20:00 | 2008/02/07 11:20 | 0.655 | 0.323 | 0.064 | 0.591 | 787 | 78 | 710 | 25108
2008/02/07 | 11:40:00 | 2008/02/07 11:40 | 0.652 | 0.323 | 0.06 | 0.592 | 784 | 74 | 710 | 25108
2008/02/07 | 12:00:00 | 2008/02/07 12:00 | 0.65 | 0.322 | 0.058 | 0.592 | 781 | 71 | 710 | 25108
2008/02/07 | 12:20:00 | 2008/02/07 12:20 | 0.647 | 0.321 | 0.055 | 0.592 | 778 | 68 | 711 | 25108
2008/02/07 | 12:40:00 | 2008/02/07 12:40 | 0.644 | 0.32 | 0.051 | 0.593 | 775 | 64 | 711 | 25108
2008/02/07 | 13:00:00 | 2008/02/07 13:00 | 0.637 | 0.317 | 0.044 | 0.593 | 769 | 57 | 711 | 25108
2008/02/07 | 13:20:00 | 2008/02/07 13:20 | 0.629 | 0.315 | 0.036 | 0.593 | 760 | 48 | 712 | 25108
2008/02/07 | 13:40:00 | 2008/02/07 13:40 | 0.622 | 0.312 | 0.029 | 0.593 | 751 | 39 | 712 | 25108
2008/02/07 | 14:00:00 | 2008/02/07 14:00 | 0.615 | 0.31 | 0.022 | 0.593 | 742 | 30 | 712 | 25108
2008/02/07 | 14:20:00 | 2008/02/07 14:20 | 0.607 | 0.307 | 0.014 | 0.593 | 733 | 21 | 712 | 25108
2008/02/07 | 14:40:00 | 2008/02/07 14:40 | 0.6 | 0.305 | 0.006 | 0.594 | 724 | 12 | 712 | 25108
2008/02/07 | 15:00:00 | 2008/02/07 15:00 | 0.591 | 0.302 | 0 | 0.591 | 715 | 4 | 711 | 25108
2008/02/07 | 15:20:00 | 2008/02/07 15:20 | 0.579 | 0.298 | 0 | 0.579 | 702 | 0 | 702 | 25108
2008/02/07 | 15:40:00 | 2008/02/07 15:40 | 0.567 | 0.293 | 0 | 0.567 | 688 | 0 | 688 | 25108
2008/02/07 | 16:00:00 | 2008/02/07 16:00 | 0.555 | 0.289 | 0 | 0.555 | 674 | 0 | 673 | 25108
2008/02/07 | 16:20:00 | 2008/02/07 16:20 | 0.544 | 0.285 | 0 | 0.544 | 659 | 0 | 659 | 25108
2008/02/07 | 16:40:00 | 2008/02/07 16:40 | 0.532 | 0.28 | 0 | 0.532 | 645 | 0 | 646 | 25108
2008/02/07 | 17:00:00 | 2008/02/07 17:00 | 0.52 | 0.276 | 0 | 0.52 | 631 | 0 | 631 | 25108
2008/02/07 | 17:20:00 | 2008/02/07 17:20 | 0.508 | 0.272 | 0 | 0.508 | 616 | 0 | 617 | 25108
2008/02/07 | 17:40:00 | 2008/02/07 17:40 | 0.496 | 0.268 | 0 | 0.496 | 602 | 0 | 602 | 25108
2008/02/07 | 18:00:00 | 2008/02/07 18:00 | 0.487 | 0.264 | 0 | 0.487 | 588 | 0 | 590 | 25108

## Event 74
Hydrograph info for event 74 for A2H047 in period 19711001 to 20260210
Hydrograph period: 2008/02/27 09:00:00 to 2008/02/28 23:00:00 Date of peak: 2008/02/27 10:40:00 Peak flow: 29.490m³/sec
Date | Time | Date + Time | Observed (m³/sec) | Observed H(m) | Q-Dxi (m³/sec) | Q-Bxi (m³/sec) | Q-Txi (m³) | Q-Dxi (m³) | Q-Bxi (m³) | Cum. Q-Dri (m³)
2008/02/27 | 09:00:00 | 2008/02/27 09:00 | 0.401 | 0.232 | 0.4 | 0.001 | 0 | 0 | 0 | 0
2008/02/27 | 09:20:00 | 2008/02/27 09:20 | 6.628 | 0.508 | 6.609 | 0.019 | 4208 | 4206 | 12 | 4206
2008/02/27 | 09:40:00 | 2008/02/27 09:40 | 12.87 | 0.785 | 12.803 | 0.067 | 11699 | 11647 | 51 | 15853
2008/02/27 | 10:00:00 | 2008/02/27 10:00 | 19.112 | 1.062 | 18.965 | 0.147 | 19190 | 19061 | 128 | 34914
2008/02/27 | 10:20:00 | 2008/02/27 10:20 | 25.355 | 1.339 | 25.098 | 0.257 | 26680 | 26438 | 242 | 61352
2008/02/27 | 10:40:00 | 2008/02/27 10:40 | 28.641 | 1.501 | 28.25 | 0.391 | 33572 | 32009 | 389 | 93361
2008/02/27 | 11:00:00 | 2008/02/27 11:00 | 26.125 | 1.434 | 25.599 | 0.526 | 32860 | 32309 | 550 | 93361
2008/02/27 | 11:20:00 | 2008/02/27 11:20 | 23.609 | 1.368 | 22.961 | 0.648 | 29840 | 29136 | 704 | 93361
2008/02/27 | 11:40:00 | 2008/02/27 11:40 | 21.093 | 1.302 | 20.337 | 0.756 | 26821 | 25979 | 842 | 93361
2008/02/27 | 12:00:00 | 2008/02/27 12:00 | 18.577 | 1.236 | 17.725 | 0.852 | 23802 | 22837 | 965 | 93361
2008/02/27 | 12:20:00 | 2008/02/27 12:20 | 16.061 | 1.169 | 15.127 | 0.934 | 20783 | 19712 | 1071 | 93361
2008/02/27 | 12:40:00 | 2008/02/27 12:40 | 13.545 | 1.103 | 12.542 | 1.003 | 17763 | 16601 | 1162 | 93361
2008/02/27 | 13:00:00 | 2008/02/27 13:00 | 11.029 | 1.037 | 9.969 | 1.06 | 14744 | 13507 | 1238 | 93361
2008/02/27 | 13:20:00 | 2008/02/27 13:20 | 8.513 | 0.971 | 7.41 | 1.103 | 11725 | 10427 | 1298 | 93361
2008/02/27 | 13:40:00 | 2008/02/27 13:40 | 5.997 | 0.904 | 4.863 | 1.134 | 8706 | 7364 | 1342 | 93361
2008/02/27 | 14:00:00 | 2008/02/27 14:00 | 5.033 | 0.865 | 3.877 | 1.156 | 6333 | 5244 | 1374 | 93361
2008/02/27 | 14:20:00 | 2008/02/27 14:20 | 4.754 | 0.838 | 3.579 | 1.175 | 5872 | 4474 | 1398 | 93361
2008/02/27 | 14:40:00 | 2008/02/27 14:40 | 4.474 | 0.811 | 3.282 | 1.192 | 5537 | 4117 | 1420 | 93361
2008/02/27 | 15:00:00 | 2008/02/27 15:00 | 4.195 | 0.783 | 2.988 | 1.207 | 5202 | 3762 | 1440 | 93361
2008/02/27 | 15:20:00 | 2008/02/27 15:20 | 3.916 | 0.756 | 2.694 | 1.222 | 4866 | 3409 | 1458 | 93361
2008/02/27 | 15:40:00 | 2008/02/27 15:40 | 3.636 | 0.729 | 2.402 | 1.234 | 4531 | 3057 | 1474 | 93361
2008/02/27 | 16:00:00 | 2008/02/27 16:00 | 3.357 | 0.702 | 2.111 | 1.246 | 4196 | 2708 | 1488 | 93361
2008/02/27 | 16:20:00 | 2008/02/27 16:20 | 3.077 | 0.674 | 1.821 | 1.256 | 3860 | 2360 | 1501 | 93361
2008/02/27 | 16:40:00 | 2008/02/27 16:40 | 2.798 | 0.647 | 1.534 | 1.264 | 3525 | 2013 | 1512 | 93361
2008/02/27 | 17:00:00 | 2008/02/27 17:00 | 2.518 | 0.62 | 1.247 | 1.271 | 3190 | 1669 | 1521 | 93361
2008/02/27 | 17:20:00 | 2008/02/27 17:20 | 2.239 | 0.593 | 0.962 | 1.277 | 2854 | 1326 | 1529 | 93361
2008/02/27 | 17:40:00 | 2008/02/27 17:40 | 1.96 | 0.565 | 0.679 | 1.281 | 2519 | 985 | 1534 | 93361
2008/02/27 | 18:00:00 | 2008/02/27 18:00 | 1.68 | 0.538 | 0.397 | 1.283 | 2184 | 646 | 1538 | 93361
2008/02/27 | 18:20:00 | 2008/02/27 18:20 | 1.401 | 0.511 | 0.116 | 1.285 | 1848 | 308 | 1541 | 93361
2008/02/27 | 18:40:00 | 2008/02/27 18:40 | 1.193 | 0.488 | 0 | 1.193 | 1526 | 70 | 1487 | 93361
2008/02/27 | 19:00:00 | 2008/02/27 19:00 | 1.147 | 0.474 | 0 | 1.147 | 1404 | 0 | 1404 | 93361
2008/02/27 | 19:20:00 | 2008/02/27 19:20 | 1.101 | 0.461 | 0 | 1.101 | 1349 | 0 | 1349 | 93361
2008/02/27 | 19:40:00 | 2008/02/27 19:40 | 1.056 | 0.447 | 0 | 1.056 | 1294 | 0 | 1294 | 93361
2008/02/27 | 20:00:00 | 2008/02/27 20:00 | 1.01 | 0.434 | 0 | 1.01 | 1239 | 0 | 1240 | 93361
2008/02/27 | 20:20:00 | 2008/02/27 20:20 | 0.964 | 0.42 | 0 | 0.964 | 1184 | 0 | 1184 | 93361
2008/02/27 | 20:40:00 | 2008/02/27 20:40 | 0.918 | 0.407 | 0 | 0.918 | 1129 | 0 | 1129 | 93361
2008/02/27 | 21:00:00 | 2008/02/27 21:00 | 0.873 | 0.394 | 0 | 0.873 | 1074 | 0 | 1075 | 93361
2008/02/27 | 21:20:00 | 2008/02/27 21:20 | 0.849 | 0.386 | 0 | 0.849 | 1034 | 0 | 1033 | 93361
2008/02/27 | 21:40:00 | 2008/02/27 21:40 | 0.826 | 0.379 | 0 | 0.826 | 1005 | 0 | 1005 | 93361
2008/02/27 | 22:00:00 | 2008/02/27 22:00 | 0.802 | 0.371 | 0 | 0.802 | 977 | 0 | 977 | 93361
2008/02/27 | 22:20:00 | 2008/02/27 22:20 | 0.779 | 0.364 | 0 | 0.779 | 948 | 0 | 949 | 93361
2008/02/27 | 22:40:00 | 2008/02/27 22:40 | 0.756 | 0.357 | 0 | 0.756 | 920 | 0 | 921 | 93361
2008/02/27 | 23:00:00 | 2008/02/27 23:00 | 0.745 | 0.353 | 0 | 0.745 | 900 | 0 | 901 | 93361
2008/02/27 | 23:20:00 | 2008/02/27 23:20 | 0.733 | 0.349 | 0 | 0.733 | 887 | 0 | 887 | 93361
2008/02/27 | 23:40:00 | 2008/02/27 23:40 | 0.722 | 0.346 | 0 | 0.722 | 873 | 0 | 873 | 93361
2008/02/28 | 00:00:00 | 2008/02/28 00:00 | 0.711 | 0.342 | 0 | 0.711 | 860 | 0 | 860 | 93361
2008/02/28 | 00:20:00 | 2008/02/28 00:20 | 0.7 | 0.338 | 0 | 0.7 | 846 | 0 | 847 | 93361
2008/02/28 | 00:40:00 | 2008/02/28 00:40 | 0.689 | 0.335 | 0 | 0.689 | 833 | 0 | 833 | 93361
2008/02/28 | 01:00:00 | 2008/02/28 01:00 | 0.678 | 0.331 | 0 | 0.678 | 820 | 0 | 820 | 93361
2008/02/28 | 01:20:00 | 2008/02/28 01:20 | 0.668 | 0.328 | 0 | 0.668 | 808 | 0 | 808 | 93361
2008/02/28 | 01:40:00 | 2008/02/28 01:40 | 0.657 | 0.324 | 0 | 0.657 | 795 | 0 | 795 | 93361
2008/02/28 | 02:00:00 | 2008/02/28 02:00 | 0.647 | 0.321 | 0 | 0.647 | 782 | 0 | 782 | 93361
2008/02/28 | 02:20:00 | 2008/02/28 02:20 | 0.636 | 0.317 | 0 | 0.636 | 770 | 0 | 770 | 93361
2008/02/28 | 02:40:00 | 2008/02/28 02:40 | 0.626 | 0.314 | 0 | 0.626 | 757 | 0 | 757 | 93361
2008/02/28 | 03:00:00 | 2008/02/28 03:00 | 0.615 | 0.31 | 0 | 0.615 | 745 | 0 | 745 | 93361
2008/02/28 | 03:20:00 | 2008/02/28 03:20 | 0.607 | 0.307 | 0 | 0.607 | 733 | 0 | 733 | 93361
2008/02/28 | 03:40:00 | 2008/02/28 03:40 | 0.602 | 0.305 | 0 | 0.602 | 725 | 0 | 725 | 93361
2008/02/28 | 04:00:00 | 2008/02/28 04:00 | 0.596 | 0.303 | 0 | 0.596 | 719 | 0 | 719 | 93361
2008/02/28 | 04:20:00 | 2008/02/28 04:20 | 0.591 | 0.302 | 0 | 0.591 | 712 | 0 | 712 | 93361
2008/02/28 | 04:40:00 | 2008/02/28 04:40 | 0.586 | 0.3 | 0 | 0.586 | 706 | 0 | 706 | 93361
2008/02/28 | 05:00:00 | 2008/02/28 05:00 | 0.58 | 0.298 | 0 | 0.58 | 700 | 0 | 700 | 93361
2008/02/28 | 05:20:00 | 2008/02/28 05:20 | 0.575 | 0.296 | 0 | 0.575 | 693 | 0 | 693 | 93361
2008/02/28 | 05:40:00 | 2008/02/28 05:40 | 0.57 | 0.294 | 0 | 0.57 | 687 | 0 | 687 | 93361
2008/02/28 | 06:00:00 | 2008/02/28 06:00 | 0.564 | 0.292 | 0 | 0.564 | 680 | 0 | 680 | 93361
2008/02/28 | 06:20:00 | 2008/02/28 06:20 | 0.559 | 0.29 | 0 | 0.559 | 674 | 0 | 674 | 93361
2008/02/28 | 06:40:00 | 2008/02/28 06:40 | 0.554 | 0.288 | 0 | 0.554 | 668 | 0 | 668 | 93361
2008/02/28 | 07:00:00 | 2008/02/28 07:00 | 0.548 | 0.287 | 0 | 0.548 | 661 | 0 | 661 | 93361
2008/02/28 | 07:20:00 | 2008/02/28 07:20 | 0.544 | 0.285 | 0 | 0.544 | 655 | 0 | 655 | 93361
2008/02/28 | 07:40:00 | 2008/02/28 07:40 | 0.54 | 0.284 | 0 | 0.54 | 651 | 0 | 650 | 93361
2008/02/28 | 08:00:00 | 2008/02/28 08:00 | 0.537 | 0.282 | 0 | 0.537 | 646 | 0 | 646 | 93361
2008/02/28 | 08:20:00 | 2008/02/28 08:20 | 0.533 | 0.281 | 0 | 0.533 | 642 | 0 | 642 | 93361
2008/02/28 | 08:40:00 | 2008/02/28 08:40 | 0.529 | 0.28 | 0 | 0.529 | 637 | 0 | 637 | 93361
2008/02/28 | 09:00:00 | 2008/02/28 09:00 | 0.525 | 0.278 | 0 | 0.525 | 633 | 0 | 632 | 93361
2008/02/28 | 09:20:00 | 2008/02/28 09:20 | 0.522 | 0.277 | 0 | 0.522 | 628 | 0 | 628 | 93361
2008/02/28 | 09:40:00 | 2008/02/28 09:40 | 0.518 | 0.275 | 0 | 0.518 | 624 | 0 | 624 | 93361
2008/02/28 | 10:00:00 | 2008/02/28 10:00 | 0.514 | 0.274 | 0 | 0.514 | 619 | 0 | 619 | 93361
2008/02/28 | 10:20:00 | 2008/02/28 10:20 | 0.511 | 0.273 | 0 | 0.511 | 615 | 0 | 615 | 93361
2008/02/28 | 10:40:00 | 2008/02/28 10:40 | 0.507 | 0.271 | 0 | 0.507 | 610 | 0 | 611 | 93361
2008/02/28 | 11:00:00 | 2008/02/28 11:00 | 0.503 | 0.27 | 0 | 0.503 | 606 | 0 | 606 | 93361
2008/02/28 | 11:20:00 | 2008/02/28 11:20 | 0.499 | 0.269 | 0 | 0.499 | 601 | 0 | 601 | 93361
2008/02/28 | 11:40:00 | 2008/02/28 11:40 | 0.496 | 0.267 | 0 | 0.496 | 597 | 0 | 597 | 93361
2008/02/28 | 12:00:00 | 2008/02/28 12:00 | 0.492 | 0.266 | 0 | 0.492 | 592 | 0 | 593 | 93361
2008/02/28 | 12:20:00 | 2008/02/28 12:20 | 0.488 | 0.265 | 0 | 0.488 | 588 | 0 | 588 | 93361
2008/02/28 | 12:40:00 | 2008/02/28 12:40 | 0.484 | 0.263 | 0 | 0.484 | 584 | 0 | 583 | 93361
2008/02/28 | 13:00:00 | 2008/02/28 13:00 | 0.481 | 0.262 | 0 | 0.481 | 579 | 0 | 579 | 93361
2008/02/28 | 13:20:00 | 2008/02/28 13:20 | 0.477 | 0.26 | 0 | 0.477 | 575 | 0 | 575 | 93361
2008/02/28 | 13:40:00 | 2008/02/28 13:40 | 0.473 | 0.259 | 0 | 0.473 | 570 | 0 | 570 | 93361
2008/02/28 | 14:00:00 | 2008/02/28 14:00 | 0.469 | 0.258 | 0 | 0.469 | 566 | 0 | 565 | 93361
2008/02/28 | 14:20:00 | 2008/02/28 14:20 | 0.466 | 0.256 | 0 | 0.466 | 561 | 0 | 561 | 93361
2008/02/28 | 14:40:00 | 2008/02/28 14:40 | 0.462 | 0.255 | 0 | 0.462 | 557 | 0 | 557 | 93361
2008/02/28 | 15:00:00 | 2008/02/28 15:00 | 0.458 | 0.254 | 0 | 0.458 | 552 | 0 | 552 | 93361
2008/02/28 | 15:20:00 | 2008/02/28 15:20 | 0.455 | 0.252 | 0 | 0.455 | 548 | 0 | 548 | 93361
2008/02/28 | 15:40:00 | 2008/02/28 15:40 | 0.451 | 0.251 | 0 | 0.451 | 543 | 0 | 544 | 93361
2008/02/28 | 16:00:00 | 2008/02/28 16:00 | 0.447 | 0.249 | 0 | 0.447 | 539 | 0 | 539 | 93361
2008/02/28 | 16:20:00 | 2008/02/28 16:20 | 0.443 | 0.248 | 0 | 0.443 | 534 | 0 | 534 | 93361
2008/02/28 | 16:40:00 | 2008/02/28 16:40 | 0.44 | 0.247 | 0 | 0.44 | 530 | 0 | 530 | 93361
2008/02/28 | 17:00:00 | 2008/02/28 17:00 | 0.436 | 0.245 | 0 | 0.436 | 525 | 0 | 526 | 93361
2008/02/28 | 17:20:00 | 2008/02/28 17:20 | 0.432 | 0.244 | 0 | 0.432 | 521 | 0 | 521 | 93361
2008/02/28 | 17:40:00 | 2008/02/28 17:40 | 0.429 | 0.243 | 0 | 0.429 | 517 | 0 | 517 | 93361
2008/02/28 | 18:00:00 | 2008/02/28 18:00 | 0.426 | 0.241 | 0 | 0.426 | 513 | 0 | 513 | 93361
2008/02/28 | 18:20:00 | 2008/02/28 18:20 | 0.422 | 0.24 | 0 | 0.422 | 509 | 0 | 509 | 93361
2008/02/28 | 18:40:00 | 2008/02/28 18:40 | 0.419 | 0.238 | 0 | 0.419 | 505 | 0 | 505 | 93361
2008/02/28 | 19:00:00 | 2008/02/28 19:00 | 0.416 | 0.237 | 0 | 0.416 | 501 | 0 | 501 | 93361
2008/02/28 | 19:20:00 | 2008/02/28 19:20 | 0.412 | 0.236 | 0 | 0.412 | 497 | 0 | 497 | 93361
2008/02/28 | 19:40:00 | 2008/02/28 19:40 | 0.409 | 0.234 | 0 | 0.409 | 493 | 0 | 493 | 93361
2008/02/28 | 20:00:00 | 2008/02/28 20:00 | 0.406 | 0.233 | 0 | 0.406 | 489 | 0 | 489 | 93361
2008/02/28 | 20:20:00 | 2008/02/28 20:20 | 0.402 | 0.231 | 0 | 0.402 | 485 | 0 | 485 | 93361
2008/02/28 | 20:40:00 | 2008/02/28 20:40 | 0.399 | 0.23 | 0 | 0.399 | 481 | 0 | 481 | 93361
2008/02/28 | 21:00:00 | 2008/02/28 21:00 | 0.396 | 0.229 | 0 | 0.396 | 477 | 0 | 477 | 93361
2008/02/28 | 21:20:00 | 2008/02/28 21:20 | 0.392 | 0.227 | 0 | 0.392 | 473 | 0 | 473 | 93361
2008/02/28 | 21:40:00 | 2008/02/28 21:40 | 0.389 | 0.226 | 0 | 0.389 | 469 | 0 | 469 | 93361
2008/02/28 | 22:00:00 | 2008/02/28 22:00 | 0.386 | 0.225 | 0 | 0.386 | 465 | 0 | 465 | 93361
2008/02/28 | 22:20:00 | 2008/02/28 22:20 | 0.382 | 0.223 | 0 | 0.382 | 461 | 0 | 461 | 93361
2008/02/28 | 22:40:00 | 2008/02/28 22:40 | 0.379 | 0.222 | 0 | 0.379 | 457 | 0 | 457 | 93361
2008/02/28 | 23:00:00 | 2008/02/28 23:00 | 0.376 | 0.22 | 0 | 0.376 | 453 | 0 | 453 | 93361

## Event 75
Hydrograph info for event 75 for A2H047 in period 19711001 to 20260210
Hydrograph period: 2008/03/29 14:40:00 to 2008/03/30 13:20:00 Date of peak: 2008/03/29 22:20:00 Peak flow: 59.371m³/sec
Date | Time | Date + Time | Observed (m³/sec) | Observed H(m) | Q-Dxi (m³/sec) | Q-Bxi (m³/sec) | Q-Txi (m³) | Q-Dxi (m³) | Q-Bxi (m³) | Cum. Q-Dri (m³)
2008/03/29 | 14:40:00 | 2008/03/29 14:40 | 0.301 | 0.19 | 0.3 | 0.001 | 0 | 0 | 0 | 0
2008/03/29 | 15:00:00 | 2008/03/29 15:00 | 2.939 | 0.762 | 2.93 | 0.009 | 1825 | 1938 | 6 | 1938
2008/03/29 | 15:20:00 | 2008/03/29 15:20 | 2.618 | 0.714 | 2.595 | 0.023 | 3334 | 3315 | 19 | 5253
2008/03/29 | 15:40:00 | 2008/03/29 15:40 | 2.296 | 0.665 | 2.261 | 0.035 | 2949 | 2914 | 35 | 8167
2008/03/29 | 16:00:00 | 2008/03/29 16:00 | 1.975 | 0.616 | 1.93 | 0.045 | 2563 | 2514 | 48 | 10681
2008/03/29 | 16:20:00 | 2008/03/29 16:20 | 1.654 | 0.567 | 1.6 | 0.054 | 2177 | 2118 | 60 | 12799
2008/03/29 | 16:40:00 | 2008/03/29 16:40 | 1.332 | 0.519 | 1.271 | 0.061 | 1792 | 1722 | 69 | 14521
2008/03/29 | 17:00:00 | 2008/03/29 17:00 | 1.377 | 0.538 | 1.309 | 0.068 | 1582 | 1548 | 78 | 16069
2008/03/29 | 17:20:00 | 2008/03/29 17:20 | 1.512 | 0.575 | 1.437 | 0.075 | 1733 | 1648 | 86 | 17717
2008/03/29 | 17:40:00 | 2008/03/29 17:40 | 1.442 | 0.554 | 1.36 | 0.082 | 1793 | 1678 | 94 | 19395
2008/03/29 | 18:00:00 | 2008/03/29 18:00 | 1.329 | 0.522 | 1.241 | 0.088 | 1662 | 1561 | 102 | 20956
2008/03/29 | 18:20:00 | 2008/03/29 18:20 | 1.217 | 0.489 | 1.123 | 0.094 | 1528 | 1418 | 110 | 22374
2008/03/29 | 18:40:00 | 2008/03/29 18:40 | 1.104 | 0.457 | 1.004 | 0.1 | 1393 | 1276 | 116 | 23650
2008/03/29 | 19:00:00 | 2008/03/29 19:00 | 0.992 | 0.425 | 0.888 | 0.104 | 1258 | 1135 | 122 | 24785
2008/03/29 | 19:20:00 | 2008/03/29 19:20 | 0.88 | 0.392 | 0.772 | 0.108 | 1123 | 996 | 128 | 25781
2008/03/29 | 19:40:00 | 2008/03/29 19:40 | 0.767 | 0.36 | 0.655 | 0.112 | 988 | 856 | 132 | 26637
2008/03/29 | 20:00:00 | 2008/03/29 20:00 | 0.706 | 0.34 | 0.591 | 0.115 | 880 | 748 | 136 | 27385
2008/03/29 | 20:20:00 | 2008/03/29 20:20 | 0.655 | 0.323 | 0.537 | 0.118 | 817 | 677 | 140 | 28062
2008/03/29 | 20:40:00 | 2008/03/29 20:40 | 0.603 | 0.305 | 0.482 | 0.121 | 755 | 612 | 143 | 28674
2008/03/29 | 21:00:00 | 2008/03/29 21:00 | 7.702 | 0.494 | 7.561 | 0.141 | 2637 | 4826 | 157 | 33500
2008/03/29 | 21:20:00 | 2008/03/29 21:20 | 23.423 | 0.932 | 23.205 | 0.218 | 18675 | 18460 | 215 | 51960
2008/03/29 | 21:40:00 | 2008/03/29 21:40 | 39.144 | 1.369 | 38.771 | 0.373 | 37540 | 37186 | 355 | 89146
2008/03/29 | 22:00:00 | 2008/03/29 22:00 | 54.865 | 1.807 | 54.259 | 0.606 | 56405 | 55818 | 588 | 144964
2008/03/29 | 22:20:00 | 2008/03/29 22:20 | 54.873 | 1.86 | 53.995 | 0.878 | 68545 | 64952 | 890 | 209916
2008/03/29 | 22:40:00 | 2008/03/29 22:40 | 48.566 | 1.76 | 47.434 | 1.132 | 62063 | 60858 | 1206 | 209916
2008/03/29 | 23:00:00 | 2008/03/29 23:00 | 42.259 | 1.659 | 40.906 | 1.353 | 54495 | 53004 | 1491 | 209916
2008/03/29 | 23:20:00 | 2008/03/29 23:20 | 35.953 | 1.559 | 34.411 | 1.542 | 46927 | 45190 | 1737 | 209916
2008/03/29 | 23:40:00 | 2008/03/29 23:40 | 29.646 | 1.459 | 27.948 | 1.698 | 39360 | 37415 | 1944 | 209916
2008/03/30 | 00:00:00 | 2008/03/30 00:00 | 23.34 | 1.358 | 21.518 | 1.822 | 31792 | 29679 | 2112 | 209916
2008/03/30 | 00:20:00 | 2008/03/30 00:20 | 17.874 | 1.268 | 15.958 | 1.916 | 24316 | 22485 | 2243 | 209916
2008/03/30 | 00:40:00 | 2008/03/30 00:40 | 16.152 | 1.221 | 14.16 | 1.992 | 20416 | 18071 | 2345 | 209916
2008/03/30 | 01:00:00 | 2008/03/30 01:00 | 14.431 | 1.175 | 12.373 | 2.058 | 18350 | 15920 | 2430 | 209916
2008/03/30 | 01:20:00 | 2008/03/30 01:20 | 12.709 | 1.129 | 10.593 | 2.116 | 16284 | 13780 | 2504 | 209916
2008/03/30 | 01:40:00 | 2008/03/30 01:40 | 11.005 | 1.082 | 8.841 | 2.164 | 14219 | 11660 | 2568 | 209916
2008/03/30 | 02:00:00 | 2008/03/30 02:00 | 9.435 | 1.03 | 7.23 | 2.205 | 12264 | 9643 | 2621 | 209916
2008/03/30 | 02:20:00 | 2008/03/30 02:20 | 7.866 | 0.978 | 5.629 | 2.237 | 10380 | 7716 | 2665 | 209916
2008/03/30 | 02:40:00 | 2008/03/30 02:40 | 6.296 | 0.925 | 4.035 | 2.261 | 8497 | 5798 | 2699 | 209916
2008/03/30 | 03:00:00 | 2008/03/30 03:00 | 5.643 | 0.897 | 3.363 | 2.28 | 7064 | 4439 | 2724 | 209916
2008/03/30 | 03:20:00 | 2008/03/30 03:20 | 5.191 | 0.875 | 2.896 | 2.295 | 6500 | 3755 | 2745 | 209916
2008/03/30 | 03:40:00 | 2008/03/30 03:40 | 4.739 | 0.852 | 2.43 | 2.309 | 5958 | 3196 | 2762 | 209916
2008/03/30 | 04:00:00 | 2008/03/30 04:00 | 4.287 | 0.829 | 1.967 | 2.32 | 5415 | 2639 | 2777 | 209916
2008/03/30 | 04:20:00 | 2008/03/30 04:20 | 3.835 | 0.806 | 1.507 | 2.328 | 4873 | 2084 | 2789 | 209916
2008/03/30 | 04:40:00 | 2008/03/30 04:40 | 3.383 | 0.784 | 1.048 | 2.335 | 4331 | 1533 | 2798 | 209916
2008/03/30 | 05:00:00 | 2008/03/30 05:00 | 2.931 | 0.761 | 0.592 | 2.339 | 3788 | 984 | 2804 | 209916
2008/03/30 | 05:20:00 | 2008/03/30 05:20 | 2.479 | 0.738 | 0.138 | 2.341 | 3246 | 438 | 2808 | 209916
2008/03/30 | 05:40:00 | 2008/03/30 05:40 | 2.279 | 0.728 | 0 | 2.279 | 2788 | 83 | 2772 | 209916
2008/03/30 | 06:00:00 | 2008/03/30 06:00 | 2.181 | 0.708 | 0 | 2.181 | 2678 | 0 | 2676 | 209916
2008/03/30 | 06:20:00 | 2008/03/30 06:20 | 2.078 | 0.686 | 0 | 2.078 | 2555 | 0 | 2555 | 209916
2008/03/30 | 06:40:00 | 2008/03/30 06:40 | 1.976 | 0.665 | 0 | 1.976 | 2432 | 0 | 2432 | 209916
2008/03/30 | 07:00:00 | 2008/03/30 07:00 | 1.873 | 0.644 | 0 | 1.873 | 2309 | 0 | 2309 | 209916
2008/03/30 | 07:20:00 | 2008/03/30 07:20 | 1.771 | 0.623 | 0 | 1.771 | 2186 | 0 | 2186 | 209916
2008/03/30 | 07:40:00 | 2008/03/30 07:40 | 1.668 | 0.602 | 0 | 1.668 | 2064 | 0 | 2063 | 209916
2008/03/30 | 08:00:00 | 2008/03/30 08:00 | 1.566 | 0.58 | 0 | 1.566 | 1941 | 0 | 1940 | 209916
2008/03/30 | 08:20:00 | 2008/03/30 08:20 | 1.464 | 0.559 | 0 | 1.464 | 1818 | 0 | 1818 | 209916
2008/03/30 | 08:40:00 | 2008/03/30 08:40 | 1.39 | 0.542 | 0 | 1.39 | 1705 | 0 | 1712 | 209916
2008/03/30 | 09:00:00 | 2008/03/30 09:00 | 1.339 | 0.528 | 0 | 1.339 | 1637 | 0 | 1637 | 209916
2008/03/30 | 09:20:00 | 2008/03/30 09:20 | 1.288 | 0.514 | 0 | 1.288 | 1576 | 0 | 1576 | 209916
2008/03/30 | 09:40:00 | 2008/03/30 09:40 | 1.237 | 0.5 | 0 | 1.237 | 1515 | 0 | 1515 | 209916
2008/03/30 | 10:00:00 | 2008/03/30 10:00 | 1.197 | 0.489 | 0 | 1.197 | 1456 | 0 | 1460 | 209916
2008/03/30 | 10:20:00 | 2008/03/30 10:20 | 1.172 | 0.482 | 0 | 1.172 | 1422 | 0 | 1421 | 209916
2008/03/30 | 10:40:00 | 2008/03/30 10:40 | 1.148 | 0.475 | 0 | 1.148 | 1392 | 0 | 1392 | 209916
2008/03/30 | 11:00:00 | 2008/03/30 11:00 | 1.123 | 0.467 | 0 | 1.123 | 1363 | 0 | 1363 | 209916
2008/03/30 | 11:20:00 | 2008/03/30 11:20 | 1.099 | 0.46 | 0 | 1.099 | 1333 | 0 | 1333 | 209916
2008/03/30 | 11:40:00 | 2008/03/30 11:40 | 1.075 | 0.453 | 0 | 1.075 | 1304 | 0 | 1304 | 209916
2008/03/30 | 12:00:00 | 2008/03/30 12:00 | 1.05 | 0.446 | 0 | 1.05 | 1275 | 0 | 1275 | 209916
2008/03/30 | 12:20:00 | 2008/03/30 12:20 | 1.026 | 0.439 | 0 | 1.026 | 1245 | 0 | 1246 | 209916
2008/03/30 | 12:40:00 | 2008/03/30 12:40 | 1.001 | 0.432 | 0 | 1.001 | 1216 | 0 | 1216 | 209916
2008/03/30 | 13:00:00 | 2008/03/30 13:00 | 0.977 | 0.424 | 0 | 0.977 | 1187 | 0 | 1187 | 209916
2008/03/30 | 13:20:00 | 2008/03/30 13:20 | 0.952 | 0.417 | 0 | 0.952 | 1157 | 0 | 1157 | 209916

## Event 76
Hydrograph info for event 76 for A2H047 in period 19711001 to 20260210
Hydrograph period: 2008/03/30 13:40:00 to 2008/04/01 17:00:00 Date of peak: 2008/03/30 14:00:00 Peak flow: 65.320m³/sec
Date | Time | Date + Time | Observed (m³/sec) | Observed H(m) | Q-Dxi (m³/sec) | Q-Bxi (m³/sec) | Q-Txi (m³) | Q-Dxi (m³) | Q-Bxi (m³) | Cum. Q-Dri (m³)
2008/03/30 | 13:40:00 | 2008/03/30 13:40 | 0.928 | 0.41 | 0.926 | 0.002 | 0 | 0 | 0 | 0
2008/03/30 | 14:00:00 | 2008/03/30 14:00 | 65.32 | 2 | 65.152 | 0.168 | 9537 | 39647 | 102 | 39647
2008/03/30 | 14:20:00 | 2008/03/30 14:20 | 65.32 | 2 | 64.826 | 0.494 | 78384 | 77987 | 397 | 39647
2008/03/30 | 14:40:00 | 2008/03/30 14:40 | 65.32 | 2 | 64.502 | 0.818 | 78384 | 77597 | 787 | 39647
2008/03/30 | 15:00:00 | 2008/03/30 15:00 | 65.32 | 2 | 64.18 | 1.14 | 78384 | 77209 | 1175 | 39647
2008/03/30 | 15:20:00 | 2008/03/30 15:20 | 59.029 | 1.895 | 57.583 | 1.446 | 75434 | 73058 | 1551 | 39647
2008/03/30 | 15:40:00 | 2008/03/30 15:40 | 50.981 | 1.761 | 49.268 | 1.713 | 66006 | 64111 | 1895 | 39647
2008/03/30 | 16:00:00 | 2008/03/30 16:00 | 42.933 | 1.626 | 40.993 | 1.94 | 56349 | 54157 | 2192 | 39647
2008/03/30 | 16:20:00 | 2008/03/30 16:20 | 34.885 | 1.492 | 32.761 | 2.124 | 46691 | 44252 | 2438 | 39647
2008/03/30 | 16:40:00 | 2008/03/30 16:40 | 26.837 | 1.358 | 24.569 | 2.268 | 37034 | 34398 | 2635 | 39647
2008/03/30 | 17:00:00 | 2008/03/30 17:00 | 18.789 | 1.224 | 16.418 | 2.371 | 27376 | 24592 | 2783 | 39647
2008/03/30 | 17:20:00 | 2008/03/30 17:20 | 11.663 | 1.101 | 9.228 | 2.435 | 17795 | 15388 | 2883 | 39647
2008/03/30 | 17:40:00 | 2008/03/30 17:40 | 10.233 | 1.053 | 7.755 | 2.478 | 13138 | 10190 | 2948 | 39647
2008/03/30 | 18:00:00 | 2008/03/30 18:00 | 8.804 | 1.005 | 6.291 | 2.513 | 11422 | 8428 | 2994 | 39647
2008/03/30 | 18:20:00 | 2008/03/30 18:20 | 7.375 | 0.957 | 4.834 | 2.541 | 9707 | 6675 | 3032 | 39647
2008/03/30 | 18:40:00 | 2008/03/30 18:40 | 5.946 | 0.909 | 3.385 | 2.561 | 7992 | 4931 | 3061 | 39647
2008/03/30 | 19:00:00 | 2008/03/30 19:00 | 5.069 | 0.875 | 2.493 | 2.576 | 6464 | 3527 | 3082 | 39647
2008/03/30 | 19:20:00 | 2008/03/30 19:20 | 4.621 | 0.852 | 2.034 | 2.587 | 5814 | 2716 | 3098 | 39647
2008/03/30 | 19:40:00 | 2008/03/30 19:40 | 4.172 | 0.829 | 1.576 | 2.596 | 5275 | 2166 | 3110 | 39647
2008/03/30 | 20:00:00 | 2008/03/30 20:00 | 3.723 | 0.805 | 1.12 | 2.603 | 4737 | 1617 | 3120 | 39647
2008/03/30 | 20:20:00 | 2008/03/30 20:20 | 3.274 | 0.782 | 0.666 | 2.608 | 4198 | 1072 | 3126 | 39647
2008/03/30 | 20:40:00 | 2008/03/30 20:40 | 2.825 | 0.759 | 0.215 | 2.61 | 3659 | 529 | 3131 | 39647
2008/03/30 | 21:00:00 | 2008/03/30 21:00 | 2.38 | 0.736 | 0 | 2.38 | 3120 | 129 | 2994 | 39647
2008/03/30 | 21:20:00 | 2008/03/30 21:20 | 2.279 | 0.716 | 0 | 2.279 | 2796 | 0 | 2795 | 39647
2008/03/30 | 21:40:00 | 2008/03/30 21:40 | 2.178 | 0.696 | 0 | 2.178 | 2674 | 0 | 2674 | 39647
2008/03/30 | 22:00:00 | 2008/03/30 22:00 | 2.076 | 0.676 | 0 | 2.076 | 2553 | 0 | 2552 | 39647
2008/03/30 | 22:20:00 | 2008/03/30 22:20 | 1.975 | 0.657 | 0 | 1.975 | 2431 | 0 | 2431 | 39647
2008/03/30 | 22:40:00 | 2008/03/30 22:40 | 1.874 | 0.637 | 0 | 1.874 | 2309 | 0 | 2309 | 39647
2008/03/30 | 23:00:00 | 2008/03/30 23:00 | 1.773 | 0.617 | 0 | 1.773 | 2188 | 0 | 2188 | 39647
2008/03/30 | 23:20:00 | 2008/03/30 23:20 | 1.671 | 0.597 | 0 | 1.671 | 2066 | 0 | 2066 | 39647
2008/03/30 | 23:40:00 | 2008/03/30 23:40 | 1.57 | 0.578 | 0 | 1.57 | 1945 | 0 | 1945 | 39647
2008/03/31 | 00:00:00 | 2008/03/31 00:00 | 1.469 | 0.558 | 0 | 1.469 | 1823 | 0 | 1823 | 39647
2008/03/31 | 00:20:00 | 2008/03/31 00:20 | 1.384 | 0.541 | 0 | 1.384 | 1704 | 0 | 1712 | 39647
2008/03/31 | 00:40:00 | 2008/03/31 00:40 | 1.351 | 0.532 | 0 | 1.351 | 1641 | 0 | 1641 | 39647
2008/03/31 | 01:00:00 | 2008/03/31 01:00 | 1.318 | 0.522 | 0 | 1.318 | 1602 | 0 | 1601 | 39647
2008/03/31 | 01:20:00 | 2008/03/31 01:20 | 1.285 | 0.513 | 0 | 1.285 | 1562 | 0 | 1562 | 39647
2008/03/31 | 01:40:00 | 2008/03/31 01:40 | 1.252 | 0.504 | 0 | 1.252 | 1522 | 0 | 1522 | 39647
2008/03/31 | 02:00:00 | 2008/03/31 02:00 | 1.219 | 0.495 | 0 | 1.219 | 1482 | 0 | 1483 | 39647
2008/03/31 | 02:20:00 | 2008/03/31 02:20 | 1.186 | 0.486 | 0 | 1.186 | 1443 | 0 | 1443 | 39647
2008/03/31 | 02:40:00 | 2008/03/31 02:40 | 1.258 | 0.506 | 0.072 | 1.186 | 1467 | 43 | 1423 | 39647
2008/03/31 | 03:00:00 | 2008/03/31 03:00 | 1.33 | 0.526 | 0.143 | 1.187 | 1553 | 129 | 1424 | 39647
2008/03/31 | 03:20:00 | 2008/03/31 03:20 | 1.401 | 0.545 | 0.213 | 1.188 | 1639 | 214 | 1425 | 39647
2008/03/31 | 03:40:00 | 2008/03/31 03:40 | 1.352 | 0.532 | 0.163 | 1.189 | 1655 | 226 | 1426 | 39647
2008/03/31 | 04:00:00 | 2008/03/31 04:00 | 1.299 | 0.517 | 0.11 | 1.189 | 1591 | 164 | 1427 | 39647
2008/03/31 | 04:20:00 | 2008/03/31 04:20 | 1.246 | 0.502 | 0.056 | 1.19 | 1528 | 100 | 1427 | 39647
2008/03/31 | 04:40:00 | 2008/03/31 04:40 | 1.193 | 0.487 | 0.003 | 1.19 | 1464 | 36 | 1428 | 39647
2008/03/31 | 05:00:00 | 2008/03/31 05:00 | 1.14 | 0.472 | 0 | 1.14 | 1400 | 2 | 1398 | 39647
2008/03/31 | 05:20:00 | 2008/03/31 05:20 | 1.087 | 0.457 | 0 | 1.087 | 1337 | 0 | 1336 | 39647
2008/03/31 | 05:40:00 | 2008/03/31 05:40 | 1.036 | 0.443 | 0 | 1.036 | 1273 | 0 | 1274 | 39647
2008/03/31 | 06:00:00 | 2008/03/31 06:00 | 1.017 | 0.437 | 0 | 1.017 | 1232 | 0 | 1232 | 39647
2008/03/31 | 06:20:00 | 2008/03/31 06:20 | 0.997 | 0.431 | 0 | 0.997 | 1208 | 0 | 1208 | 39647
2008/03/31 | 06:40:00 | 2008/03/31 06:40 | 0.978 | 0.425 | 0 | 0.978 | 1185 | 0 | 1185 | 39647
2008/03/31 | 07:00:00 | 2008/03/31 07:00 | 0.958 | 0.419 | 0 | 0.958 | 1161 | 0 | 1162 | 39647
2008/03/31 | 07:20:00 | 2008/03/31 07:20 | 0.939 | 0.414 | 0 | 0.939 | 1138 | 0 | 1138 | 39647
2008/03/31 | 07:40:00 | 2008/03/31 07:40 | 0.919 | 0.408 | 0 | 0.919 | 1115 | 0 | 1115 | 39647
2008/03/31 | 08:00:00 | 2008/03/31 08:00 | 0.909 | 0.405 | 0 | 0.909 | 1095 | 0 | 1097 | 39647
2008/03/31 | 08:20:00 | 2008/03/31 08:20 | 0.902 | 0.403 | 0 | 0.902 | 1086 | 0 | 1087 | 39647
2008/03/31 | 08:40:00 | 2008/03/31 08:40 | 0.896 | 0.401 | 0 | 0.896 | 1079 | 0 | 1079 | 39647
2008/03/31 | 09:00:00 | 2008/03/31 09:00 | 0.889 | 0.399 | 0 | 0.889 | 1071 | 0 | 1071 | 39647
2008/03/31 | 09:20:00 | 2008/03/31 09:20 | 0.883 | 0.397 | 0 | 0.883 | 1063 | 0 | 1063 | 39647
2008/03/31 | 09:40:00 | 2008/03/31 09:40 | 0.876 | 0.395 | 0 | 0.876 | 1055 | 0 | 1055 | 39647
2008/03/31 | 10:00:00 | 2008/03/31 10:00 | 0.87 | 0.393 | 0 | 0.87 | 1047 | 0 | 1048 | 39647
2008/03/31 | 10:20:00 | 2008/03/31 10:20 | 0.863 | 0.391 | 0 | 0.863 | 1040 | 0 | 1040 | 39647
2008/03/31 | 10:40:00 | 2008/03/31 10:40 | 0.857 | 0.389 | 0 | 0.857 | 1032 | 0 | 1032 | 39647
2008/03/31 | 11:00:00 | 2008/03/31 11:00 | 0.85 | 0.387 | 0 | 0.85 | 1024 | 0 | 1024 | 39647
2008/03/31 | 11:20:00 | 2008/03/31 11:20 | 0.843 | 0.385 | 0 | 0.843 | 1016 | 0 | 1016 | 39647
2008/03/31 | 11:40:00 | 2008/03/31 11:40 | 0.838 | 0.383 | 0 | 0.838 | 1009 | 0 | 1009 | 39647
2008/03/31 | 12:00:00 | 2008/03/31 12:00 | 0.832 | 0.381 | 0 | 0.832 | 1002 | 0 | 1002 | 39647
2008/03/31 | 12:20:00 | 2008/03/31 12:20 | 0.826 | 0.379 | 0 | 0.826 | 995 | 0 | 995 | 39647
2008/03/31 | 12:40:00 | 2008/03/31 12:40 | 0.82 | 0.377 | 0 | 0.82 | 988 | 0 | 988 | 39647
2008/03/31 | 13:00:00 | 2008/03/31 13:00 | 0.814 | 0.375 | 0 | 0.814 | 981 | 0 | 980 | 39647
2008/03/31 | 13:20:00 | 2008/03/31 13:20 | 0.809 | 0.374 | 0 | 0.809 | 974 | 0 | 974 | 39647
2008/03/31 | 13:40:00 | 2008/03/31 13:40 | 0.803 | 0.372 | 0 | 0.803 | 967 | 0 | 967 | 39647
2008/03/31 | 14:00:00 | 2008/03/31 14:00 | 0.797 | 0.37 | 0 | 0.797 | 960 | 0 | 960 | 39647
2008/03/31 | 14:20:00 | 2008/03/31 14:20 | 1.043 | 0.403 | 0.245 | 0.798 | 1024 | 147 | 957 | 39647
2008/03/31 | 14:40:00 | 2008/03/31 14:40 | 1.571 | 0.475 | 0.771 | 0.8 | 1568 | 610 | 959 | 39647
2008/03/31 | 15:00:00 | 2008/03/31 15:00 | 2.098 | 0.548 | 1.293 | 0.805 | 2201 | 1238 | 963 | 39647
2008/03/31 | 15:20:00 | 2008/03/31 15:20 | 2.626 | 0.62 | 1.813 | 0.813 | 2834 | 1863 | 971 | 39647
2008/03/31 | 15:40:00 | 2008/03/31 15:40 | 3.153 | 0.692 | 2.33 | 0.823 | 3468 | 2485 | 982 | 39647
2008/03/31 | 16:00:00 | 2008/03/31 16:00 | 3.681 | 0.765 | 2.845 | 0.836 | 4101 | 3104 | 996 | 39647
2008/03/31 | 16:20:00 | 2008/03/31 16:20 | 4.209 | 0.837 | 3.357 | 0.852 | 4734 | 3721 | 1013 | 39647
2008/03/31 | 16:40:00 | 2008/03/31 16:40 | 3.86 | 0.799 | 2.992 | 0.868 | 4863 | 3809 | 1032 | 39647
2008/03/31 | 17:00:00 | 2008/03/31 17:00 | 3.472 | 0.756 | 2.59 | 0.882 | 4399 | 3349 | 1050 | 39647
2008/03/31 | 17:20:00 | 2008/03/31 17:20 | 3.085 | 0.713 | 2.191 | 0.894 | 3934 | 2869 | 1065 | 39647
2008/03/31 | 17:40:00 | 2008/03/31 17:40 | 2.697 | 0.67 | 1.793 | 0.904 | 3469 | 2391 | 1079 | 39647
2008/03/31 | 18:00:00 | 2008/03/31 18:00 | 2.309 | 0.627 | 1.397 | 0.912 | 3004 | 1914 | 1089 | 39647
2008/03/31 | 18:20:00 | 2008/03/31 18:20 | 1.922 | 0.584 | 1.004 | 0.918 | 2539 | 1441 | 1098 | 39647
2008/03/31 | 18:40:00 | 2008/03/31 18:40 | 1.534 | 0.541 | 0.612 | 0.922 | 2073 | 970 | 1104 | 39647
2008/03/31 | 19:00:00 | 2008/03/31 19:00 | 1.263 | 0.507 | 0.339 | 0.924 | 1633 | 570 | 1108 | 39647
2008/03/31 | 19:20:00 | 2008/03/31 19:20 | 1.206 | 0.491 | 0.28 | 0.926 | 1481 | 371 | 1110 | 39647
2008/03/31 | 19:40:00 | 2008/03/31 19:40 | 1.149 | 0.475 | 0.222 | 0.927 | 1413 | 301 | 1112 | 39647
2008/03/31 | 20:00:00 | 2008/03/31 20:00 | 1.092 | 0.459 | 0.164 | 0.928 | 1344 | 231 | 1113 | 39647
2008/03/31 | 20:20:00 | 2008/03/31 20:20 | 1.036 | 0.443 | 0.107 | 0.929 | 1276 | 163 | 1114 | 39647
2008/03/31 | 20:40:00 | 2008/03/31 20:40 | 1.012 | 0.435 | 0.083 | 0.929 | 1229 | 114 | 1115 | 39647
2008/03/31 | 21:00:00 | 2008/03/31 21:00 | 0.988 | 0.428 | 0.058 | 0.93 | 1200 | 85 | 1115 | 39647
2008/03/31 | 21:20:00 | 2008/03/31 21:20 | 0.964 | 0.421 | 0.034 | 0.93 | 1171 | 56 | 1116 | 39647
2008/03/31 | 21:40:00 | 2008/03/31 21:40 | 0.94 | 0.414 | 0.01 | 0.93 | 1143 | 27 | 1116 | 39647
2008/03/31 | 22:00:00 | 2008/03/31 22:00 | 0.916 | 0.406 | 0 | 0.916 | 1114 | 6 | 1108 | 39647
2008/03/31 | 22:20:00 | 2008/03/31 22:20 | 0.892 | 0.399 | 0 | 0.892 | 1085 | 0 | 1085 | 39647
2008/03/31 | 22:40:00 | 2008/03/31 22:40 | 0.868 | 0.392 | 0 | 0.868 | 1056 | 0 | 1056 | 39647
2008/03/31 | 23:00:00 | 2008/03/31 23:00 | 0.844 | 0.385 | 0 | 0.844 | 1027 | 0 | 1027 | 39647
2008/03/31 | 23:20:00 | 2008/03/31 23:20 | 0.821 | 0.377 | 0 | 0.821 | 998 | 0 | 999 | 39647
2008/03/31 | 23:40:00 | 2008/03/31 23:40 | 0.801 | 0.371 | 0 | 0.801 | 973 | 0 | 973 | 39647
2008/04/01 | 00:00:00 | 2008/04/01 00:00 | 0.781 | 0.365 | 0 | 0.781 | 949 | 0 | 949 | 39647
2008/04/01 | 00:20:00 | 2008/04/01 00:20 | 0.761 | 0.358 | 0 | 0.761 | 925 | 0 | 925 | 39647
2008/04/01 | 00:40:00 | 2008/04/01 00:40 | 0.741 | 0.352 | 0 | 0.741 | 901 | 0 | 901 | 39647
2008/04/01 | 01:00:00 | 2008/04/01 01:00 | 0.728 | 0.348 | 0 | 0.728 | 880 | 0 | 881 | 39647
2008/04/01 | 01:20:00 | 2008/04/01 01:20 | 0.718 | 0.344 | 0 | 0.718 | 868 | 0 | 868 | 39647
2008/04/01 | 01:40:00 | 2008/04/01 01:40 | 0.708 | 0.341 | 0 | 0.708 | 856 | 0 | 856 | 39647
2008/04/01 | 02:00:00 | 2008/04/01 02:00 | 0.699 | 0.338 | 0 | 0.699 | 844 | 0 | 844 | 39647
2008/04/01 | 02:20:00 | 2008/04/01 02:20 | 0.689 | 0.335 | 0 | 0.689 | 832 | 0 | 833 | 39647
2008/04/01 | 02:40:00 | 2008/04/01 02:40 | 0.679 | 0.331 | 0 | 0.679 | 821 | 0 | 821 | 39647
2008/04/01 | 03:00:00 | 2008/04/01 03:00 | 0.669 | 0.328 | 0 | 0.669 | 809 | 0 | 809 | 39647
2008/04/01 | 03:20:00 | 2008/04/01 03:20 | 0.659 | 0.325 | 0 | 0.659 | 797 | 0 | 797 | 39647
2008/04/01 | 03:40:00 | 2008/04/01 03:40 | 0.655 | 0.323 | 0 | 0.655 | 788 | 0 | 788 | 39647
2008/04/01 | 04:00:00 | 2008/04/01 04:00 | 0.65 | 0.322 | 0 | 0.65 | 783 | 0 | 783 | 39647
2008/04/01 | 04:20:00 | 2008/04/01 04:20 | 0.645 | 0.32 | 0 | 0.645 | 777 | 0 | 777 | 39647
2008/04/01 | 04:40:00 | 2008/04/01 04:40 | 0.641 | 0.319 | 0 | 0.641 | 772 | 0 | 772 | 39647
2008/04/01 | 05:00:00 | 2008/04/01 05:00 | 0.636 | 0.317 | 0 | 0.636 | 766 | 0 | 766 | 39647
2008/04/01 | 05:20:00 | 2008/04/01 05:20 | 0.631 | 0.316 | 0 | 0.631 | 760 | 0 | 760 | 39647
2008/04/01 | 05:40:00 | 2008/04/01 05:40 | 0.627 | 0.314 | 0 | 0.627 | 755 | 0 | 755 | 39647
2008/04/01 | 06:00:00 | 2008/04/01 06:00 | 0.622 | 0.312 | 0 | 0.622 | 749 | 0 | 749 | 39647
2008/04/01 | 06:20:00 | 2008/04/01 06:20 | 0.62 | 0.312 | 0 | 0.62 | 745 | 0 | 745 | 39647
2008/04/01 | 06:40:00 | 2008/04/01 06:40 | 0.618 | 0.311 | 0 | 0.618 | 743 | 0 | 743 | 39647
2008/04/01 | 07:00:00 | 2008/04/01 07:00 | 0.616 | 0.31 | 0 | 0.616 | 741 | 0 | 740 | 39647
2008/04/01 | 07:20:00 | 2008/04/01 07:20 | 0.615 | 0.31 | 0 | 0.615 | 739 | 0 | 739 | 39647
2008/04/01 | 07:40:00 | 2008/04/01 07:40 | 0.613 | 0.309 | 0 | 0.613 | 737 | 0 | 737 | 39647
2008/04/01 | 08:00:00 | 2008/04/01 08:00 | 0.611 | 0.309 | 0 | 0.611 | 735 | 0 | 734 | 39647
2008/04/01 | 08:20:00 | 2008/04/01 08:20 | 0.61 | 0.308 | 0 | 0.61 | 733 | 0 | 733 | 39647
2008/04/01 | 08:40:00 | 2008/04/01 08:40 | 0.608 | 0.308 | 0 | 0.608 | 731 | 0 | 731 | 39647
2008/04/01 | 09:00:00 | 2008/04/01 09:00 | 0.606 | 0.307 | 0 | 0.606 | 729 | 0 | 728 | 39647
2008/04/01 | 09:20:00 | 2008/04/01 09:20 | 0.605 | 0.306 | 0 | 0.605 | 727 | 0 | 727 | 39647
2008/04/01 | 09:40:00 | 2008/04/01 09:40 | 0.603 | 0.306 | 0 | 0.603 | 725 | 0 | 725 | 39647
2008/04/01 | 10:00:00 | 2008/04/01 10:00 | 0.601 | 0.305 | 0 | 0.601 | 723 | 0 | 722 | 39647
2008/04/01 | 10:20:00 | 2008/04/01 10:20 | 0.601 | 0.305 | 0 | 0.601 | 721 | 0 | 721 | 39647
2008/04/01 | 10:40:00 | 2008/04/01 10:40 | 0.601 | 0.305 | 0 | 0.601 | 721 | 0 | 721 | 39647
2008/04/01 | 11:00:00 | 2008/04/01 11:00 | 0.601 | 0.305 | 0 | 0.601 | 721 | 0 | 721 | 39647
2008/04/01 | 11:20:00 | 2008/04/01 11:20 | 0.601 | 0.305 | 0 | 0.601 | 721 | 0 | 721 | 39647
2008/04/01 | 11:40:00 | 2008/04/01 11:40 | 0.602 | 0.305 | 0.001 | 0.601 | 722 | 1 | 721 | 39647
2008/04/01 | 12:00:00 | 2008/04/01 12:00 | 0.602 | 0.305 | 0.001 | 0.601 | 722 | 1 | 721 | 39647
2008/04/01 | 12:20:00 | 2008/04/01 12:20 | 0.602 | 0.306 | 0.001 | 0.601 | 722 | 1 | 721 | 39647
2008/04/01 | 12:40:00 | 2008/04/01 12:40 | 0.602 | 0.306 | 0.001 | 0.601 | 723 | 1 | 721 | 39647
2008/04/01 | 13:00:00 | 2008/04/01 13:00 | 0.603 | 0.306 | 0.002 | 0.601 | 723 | 2 | 721 | 39647
2008/04/01 | 13:20:00 | 2008/04/01 13:20 | 0.603 | 0.306 | 0.002 | 0.601 | 723 | 2 | 721 | 39647
2008/04/01 | 13:40:00 | 2008/04/01 13:40 | 0.603 | 0.306 | 0.002 | 0.601 | 724 | 2 | 721 | 39647
2008/04/01 | 14:00:00 | 2008/04/01 14:00 | 0.602 | 0.305 | 0.001 | 0.601 | 724 | 2 | 721 | 39647
2008/04/01 | 14:20:00 | 2008/04/01 14:20 | 0.597 | 0.304 | 0 | 0.597 | 719 | 1 | 719 | 39647
2008/04/01 | 14:40:00 | 2008/04/01 14:40 | 0.593 | 0.302 | 0 | 0.593 | 714 | 0 | 714 | 39647
2008/04/01 | 15:00:00 | 2008/04/01 15:00 | 0.588 | 0.301 | 0 | 0.588 | 709 | 0 | 709 | 39647
2008/04/01 | 15:20:00 | 2008/04/01 15:20 | 0.584 | 0.299 | 0 | 0.584 | 703 | 0 | 703 | 39647
2008/04/01 | 15:40:00 | 2008/04/01 15:40 | 0.579 | 0.298 | 0 | 0.579 | 698 | 0 | 698 | 39647
2008/04/01 | 16:00:00 | 2008/04/01 16:00 | 0.575 | 0.296 | 0 | 0.575 | 693 | 0 | 692 | 39647
2008/04/01 | 16:20:00 | 2008/04/01 16:20 | 0.571 | 0.294 | 0 | 0.571 | 687 | 0 | 688 | 39647
2008/04/01 | 16:40:00 | 2008/04/01 16:40 | 0.566 | 0.293 | 0 | 0.566 | 682 | 0 | 682 | 39647
2008/04/01 | 17:00:00 | 2008/04/01 17:00 | 0.562 | 0.291 | 0 | 0.562 | 677 | 0 | 677 | 39647

## Event 77
Hydrograph info for event 77 for A2H047 in period 19711001 to 20260210
Hydrograph period: 2008/11/12 23:00:00 to 2008/11/13 19:40:00 Date of peak: 2008/11/13 01:00:00 Peak flow: 40.127m³/sec
Date | Time | Date + Time | Observed (m³/sec) | Observed H(m) | Q-Dxi (m³/sec) | Q-Bxi (m³/sec) | Q-Txi (m³) | Q-Dxi (m³) | Q-Bxi (m³) | Cum. Q-Dri (m³)
2008/11/12 | 23:00:00 | 2008/11/12 23:00 | 0.183 | 0.133 | 0.183 | 0 | 0 | 0 | 0 | 0
2008/11/12 | 23:20:00 | 2008/11/12 23:20 | 1.169 | 0.461 | 1.165 | 0.004 | 517 | 809 | 3 | 809
2008/11/12 | 23:40:00 | 2008/11/12 23:40 | 6.142 | 0.92 | 6.12 | 0.022 | 4310 | 4371 | 16 | 5180
2008/11/13 | 00:00:00 | 2008/11/13 00:00 | 9.545 | 1.038 | 9.484 | 0.061 | 9318 | 9362 | 50 | 14542
2008/11/13 | 00:20:00 | 2008/11/13 00:20 | 28.013 | 1.49 | 27.858 | 0.155 | 23865 | 22405 | 130 | 36947
2008/11/13 | 00:40:00 | 2008/11/13 00:40 | 38.023 | 1.657 | 37.704 | 0.319 | 41872 | 39337 | 284 | 76284
2008/11/13 | 01:00:00 | 2008/11/13 01:00 | 38.386 | 1.663 | 37.877 | 0.509 | 43234 | 45349 | 497 | 121633
2008/11/13 | 01:20:00 | 2008/11/13 01:20 | 35.795 | 1.624 | 35.104 | 0.691 | 44789 | 43789 | 720 | 121633
2008/11/13 | 01:40:00 | 2008/11/13 01:40 | 29.002 | 1.514 | 28.152 | 0.85 | 38972 | 37953 | 925 | 121633
2008/11/13 | 02:00:00 | 2008/11/13 02:00 | 23.151 | 1.393 | 22.175 | 0.976 | 31561 | 30196 | 1096 | 121633
2008/11/13 | 02:20:00 | 2008/11/13 02:20 | 18.169 | 1.275 | 17.094 | 1.075 | 24676 | 23562 | 1230 | 121633
2008/11/13 | 02:40:00 | 2008/11/13 02:40 | 14.385 | 1.178 | 13.234 | 1.151 | 19332 | 18197 | 1335 | 121633
2008/11/13 | 03:00:00 | 2008/11/13 03:00 | 11.113 | 1.086 | 9.904 | 1.209 | 15506 | 13883 | 1415 | 121633
2008/11/13 | 03:20:00 | 2008/11/13 03:20 | 8.965 | 1.019 | 7.712 | 1.253 | 11995 | 10570 | 1477 | 121633
2008/11/13 | 03:40:00 | 2008/11/13 03:40 | 7.285 | 0.963 | 5.998 | 1.287 | 9704 | 8226 | 1524 | 121633
2008/11/13 | 04:00:00 | 2008/11/13 04:00 | 6.092 | 0.919 | 4.778 | 1.314 | 7965 | 6466 | 1561 | 121633
2008/11/13 | 04:20:00 | 2008/11/13 04:20 | 5.151 | 0.881 | 3.815 | 1.336 | 6739 | 5156 | 1590 | 121633
2008/11/13 | 04:40:00 | 2008/11/13 04:40 | 4.398 | 0.848 | 3.045 | 1.353 | 5697 | 4116 | 1613 | 121633
2008/11/13 | 05:00:00 | 2008/11/13 05:00 | 3.873 | 0.823 | 2.506 | 1.367 | 4949 | 3331 | 1632 | 121633
2008/11/13 | 05:20:00 | 2008/11/13 05:20 | 3.401 | 0.799 | 2.023 | 1.378 | 4342 | 2718 | 1647 | 121633
2008/11/13 | 05:40:00 | 2008/11/13 05:40 | 3.029 | 0.778 | 1.642 | 1.387 | 3851 | 2199 | 1659 | 121633
2008/11/13 | 06:00:00 | 2008/11/13 06:00 | 2.727 | 0.76 | 1.332 | 1.395 | 3451 | 1784 | 1669 | 121633
2008/11/13 | 06:20:00 | 2008/11/13 06:20 | 2.459 | 0.742 | 1.058 | 1.401 | 3108 | 1434 | 1677 | 121633
2008/11/13 | 06:40:00 | 2008/11/13 06:40 | 2.221 | 0.723 | 0.816 | 1.405 | 2800 | 1124 | 1684 | 121633
2008/11/13 | 07:00:00 | 2008/11/13 07:00 | 2.05 | 0.706 | 0.641 | 1.409 | 2562 | 874 | 1689 | 121633
2008/11/13 | 07:20:00 | 2008/11/13 07:20 | 1.917 | 0.678 | 0.505 | 1.412 | 2384 | 688 | 1693 | 121633
2008/11/13 | 07:40:00 | 2008/11/13 07:40 | 1.779 | 0.644 | 0.365 | 1.414 | 2215 | 522 | 1696 | 121633
2008/11/13 | 08:00:00 | 2008/11/13 08:00 | 1.665 | 0.615 | 0.249 | 1.416 | 2066 | 369 | 1698 | 121633
2008/11/13 | 08:20:00 | 2008/11/13 08:20 | 1.559 | 0.587 | 0.142 | 1.417 | 1934 | 235 | 1699 | 121633
2008/11/13 | 08:40:00 | 2008/11/13 08:40 | 1.47 | 0.564 | 0.053 | 1.417 | 1817 | 117 | 1700 | 121633
2008/11/13 | 09:00:00 | 2008/11/13 09:00 | 1.389 | 0.542 | 0 | 1.389 | 1711 | 32 | 1684 | 121633
2008/11/13 | 09:20:00 | 2008/11/13 09:20 | 1.325 | 0.525 | 0 | 1.325 | 1629 | 0 | 1628 | 121633
2008/11/13 | 09:40:00 | 2008/11/13 09:40 | 1.259 | 0.506 | 0 | 1.259 | 1550 | 0 | 1550 | 121633
2008/11/13 | 10:00:00 | 2008/11/13 10:00 | 1.196 | 0.489 | 0 | 1.196 | 1472 | 0 | 1473 | 121633
2008/11/13 | 10:20:00 | 2008/11/13 10:20 | 1.145 | 0.474 | 0 | 1.145 | 1407 | 0 | 1405 | 121633
2008/11/13 | 10:40:00 | 2008/11/13 10:40 | 1.095 | 0.46 | 0 | 1.095 | 1344 | 0 | 1344 | 121633
2008/11/13 | 11:00:00 | 2008/11/13 11:00 | 1.047 | 0.446 | 0 | 1.047 | 1285 | 0 | 1285 | 121633
2008/11/13 | 11:20:00 | 2008/11/13 11:20 | 1.009 | 0.435 | 0 | 1.009 | 1235 | 0 | 1234 | 121633
2008/11/13 | 11:40:00 | 2008/11/13 11:40 | 0.975 | 0.425 | 0 | 0.975 | 1190 | 0 | 1190 | 121633
2008/11/13 | 12:00:00 | 2008/11/13 12:00 | 0.936 | 0.413 | 0 | 0.936 | 1147 | 0 | 1147 | 121633
2008/11/13 | 12:20:00 | 2008/11/13 12:20 | 0.91 | 0.405 | 0 | 0.91 | 1109 | 0 | 1108 | 121633
2008/11/13 | 12:40:00 | 2008/11/13 12:40 | 0.879 | 0.395 | 0 | 0.879 | 1073 | 0 | 1073 | 121633
2008/11/13 | 13:00:00 | 2008/11/13 13:00 | 0.855 | 0.388 | 0 | 0.855 | 1039 | 0 | 1040 | 121633
2008/11/13 | 13:20:00 | 2008/11/13 13:20 | 0.833 | 0.381 | 0 | 0.833 | 1013 | 0 | 1013 | 121633
2008/11/13 | 13:40:00 | 2008/11/13 13:40 | 0.815 | 0.376 | 0 | 0.815 | 989 | 0 | 989 | 121633
2008/11/13 | 14:00:00 | 2008/11/13 14:00 | 0.797 | 0.37 | 0 | 0.797 | 966 | 0 | 967 | 121633
2008/11/13 | 14:20:00 | 2008/11/13 14:20 | 0.779 | 0.364 | 0 | 0.779 | 947 | 0 | 946 | 121633
2008/11/13 | 14:40:00 | 2008/11/13 14:40 | 0.759 | 0.358 | 0 | 0.759 | 923 | 0 | 923 | 121633
2008/11/13 | 15:00:00 | 2008/11/13 15:00 | 0.741 | 0.352 | 0 | 0.741 | 899 | 0 | 900 | 121633
2008/11/13 | 15:20:00 | 2008/11/13 15:20 | 0.728 | 0.348 | 0 | 0.728 | 881 | 0 | 881 | 121633
2008/11/13 | 15:40:00 | 2008/11/13 15:40 | 0.707 | 0.341 | 0 | 0.707 | 862 | 0 | 861 | 121633
2008/11/13 | 16:00:00 | 2008/11/13 16:00 | 0.686 | 0.334 | 0 | 0.686 | 836 | 0 | 836 | 121633
2008/11/13 | 16:20:00 | 2008/11/13 16:20 | 0.665 | 0.327 | 0 | 0.665 | 809 | 0 | 811 | 121633
2008/11/13 | 16:40:00 | 2008/11/13 16:40 | 0.647 | 0.321 | 0 | 0.647 | 788 | 0 | 787 | 121633
2008/11/13 | 17:00:00 | 2008/11/13 17:00 | 0.63 | 0.315 | 0 | 0.63 | 765 | 0 | 766 | 121633
2008/11/13 | 17:20:00 | 2008/11/13 17:20 | 0.611 | 0.309 | 0 | 0.611 | 746 | 0 | 745 | 121633
2008/11/13 | 17:40:00 | 2008/11/13 17:40 | 0.592 | 0.302 | 0 | 0.592 | 721 | 0 | 722 | 121633
2008/11/13 | 18:00:00 | 2008/11/13 18:00 | 0.58 | 0.298 | 0 | 0.58 | 703 | 0 | 703 | 121633
2008/11/13 | 18:20:00 | 2008/11/13 18:20 | 0.566 | 0.293 | 0 | 0.566 | 688 | 0 | 688 | 121633
2008/11/13 | 18:40:00 | 2008/11/13 18:40 | 0.564 | 0.292 | 0 | 0.564 | 677 | 0 | 678 | 121633
2008/11/13 | 19:00:00 | 2008/11/13 19:00 | 0.558 | 0.29 | 0 | 0.558 | 674 | 0 | 673 | 121633
2008/11/13 | 19:20:00 | 2008/11/13 19:20 | 0.537 | 0.282 | 0 | 0.537 | 656 | 0 | 657 | 121633
2008/11/13 | 19:40:00 | 2008/11/13 19:40 | 0.522 | 0.277 | 0 | 0.522 | 634 | 0 | 635 | 121633

## Event 78
Hydrograph info for event 78 for A2H047 in period 19711001 to 20260210
Hydrograph period: 2008/12/06 16:00:00 to 2008/12/07 10:40:00 Date of peak: 2008/12/06 17:20:00 Peak flow: 39.772m³/sec
Date | Time | Date + Time | Observed (m³/sec) | Observed H(m) | Q-Dxi (m³/sec) | Q-Bxi (m³/sec) | Q-Txi (m³) | Q-Dxi (m³) | Q-Bxi (m³) | Cum. Q-Dri (m³)
2008/12/06 | 16:00:00 | 2008/12/06 16:00 | 0.257 | 0.169 | 0.256 | 0.001 | 0 | 0 | 0 | 0
2008/12/06 | 16:20:00 | 2008/12/06 16:20 | 8.463 | 0.873 | 8.441 | 0.022 | 2621 | 5218 | 14 | 5218
2008/12/06 | 16:40:00 | 2008/12/06 16:40 | 15.808 | 1.215 | 15.725 | 0.083 | 15996 | 14499 | 63 | 19717
2008/12/06 | 17:00:00 | 2008/12/06 17:00 | 35.109 | 1.614 | 34.899 | 0.21 | 26915 | 30374 | 176 | 50091
2008/12/06 | 17:20:00 | 2008/12/06 17:20 | 39.06 | 1.673 | 38.666 | 0.394 | 44595 | 44139 | 362 | 94230
2008/12/06 | 17:40:00 | 2008/12/06 17:40 | 34.076 | 1.598 | 33.501 | 0.575 | 44813 | 43300 | 582 | 94230
2008/12/06 | 18:00:00 | 2008/12/06 18:00 | 25.443 | 1.444 | 24.722 | 0.721 | 36309 | 34934 | 778 | 94230
2008/12/06 | 18:20:00 | 2008/12/06 18:20 | 17.919 | 1.269 | 17.093 | 0.826 | 25567 | 25089 | 928 | 94230
2008/12/06 | 18:40:00 | 2008/12/06 18:40 | 12.607 | 1.129 | 11.709 | 0.898 | 18164 | 17281 | 1034 | 94230
2008/12/06 | 19:00:00 | 2008/12/06 19:00 | 9.29 | 1.03 | 8.342 | 0.948 | 12956 | 12030 | 1108 | 94230
2008/12/06 | 19:20:00 | 2008/12/06 19:20 | 7.138 | 0.957 | 6.153 | 0.985 | 9794 | 8697 | 1160 | 94230
2008/12/06 | 19:40:00 | 2008/12/06 19:40 | 5.714 | 0.904 | 4.702 | 1.012 | 7624 | 6513 | 1198 | 94230
2008/12/06 | 20:00:00 | 2008/12/06 20:00 | 4.693 | 0.861 | 3.66 | 1.033 | 6254 | 5017 | 1227 | 94230
2008/12/06 | 20:20:00 | 2008/12/06 20:20 | 3.931 | 0.826 | 2.882 | 1.049 | 5158 | 3925 | 1249 | 94230
2008/12/06 | 20:40:00 | 2008/12/06 20:40 | 3.303 | 0.794 | 2.241 | 1.062 | 4320 | 3074 | 1267 | 94230
2008/12/06 | 21:00:00 | 2008/12/06 21:00 | 2.872 | 0.769 | 1.8 | 1.072 | 3691 | 2425 | 1280 | 94230
2008/12/06 | 21:20:00 | 2008/12/06 21:20 | 2.507 | 0.745 | 1.427 | 1.08 | 3225 | 1936 | 1291 | 94230
2008/12/06 | 21:40:00 | 2008/12/06 21:40 | 2.21 | 0.722 | 1.123 | 1.087 | 2817 | 1530 | 1300 | 94230
2008/12/06 | 22:00:00 | 2008/12/06 22:00 | 1.998 | 0.698 | 0.906 | 1.092 | 2522 | 1218 | 1307 | 94230
2008/12/06 | 22:20:00 | 2008/12/06 22:20 | 1.829 | 0.656 | 0.733 | 1.096 | 2300 | 984 | 1313 | 94230
2008/12/06 | 22:40:00 | 2008/12/06 22:40 | 1.67 | 0.616 | 0.571 | 1.099 | 2094 | 782 | 1317 | 94230
2008/12/06 | 23:00:00 | 2008/12/06 23:00 | 1.542 | 0.583 | 0.44 | 1.102 | 1925 | 607 | 1320 | 94230
2008/12/06 | 23:20:00 | 2008/12/06 23:20 | 1.422 | 0.551 | 0.318 | 1.104 | 1777 | 455 | 1323 | 94230
2008/12/06 | 23:40:00 | 2008/12/06 23:40 | 1.31 | 0.52 | 0.205 | 1.105 | 1638 | 314 | 1325 | 94230
2008/12/07 | 00:00:00 | 2008/12/07 00:00 | 1.218 | 0.495 | 0.112 | 1.106 | 1514 | 191 | 1326 | 94230
2008/12/07 | 00:20:00 | 2008/12/07 00:20 | 1.143 | 0.474 | 0.037 | 1.106 | 1414 | 90 | 1327 | 94230
2008/12/07 | 00:40:00 | 2008/12/07 00:40 | 1.073 | 0.454 | 0 | 1.073 | 1329 | 22 | 1307 | 94230
2008/12/07 | 01:00:00 | 2008/12/07 01:00 | 1.017 | 0.437 | 0 | 1.017 | 1254 | 0 | 1254 | 94230
2008/12/07 | 01:20:00 | 2008/12/07 01:20 | 0.967 | 0.422 | 0 | 0.967 | 1190 | 0 | 1190 | 94230
2008/12/07 | 01:40:00 | 2008/12/07 01:40 | 0.917 | 0.407 | 0 | 0.917 | 1130 | 0 | 1130 | 94230
2008/12/07 | 02:00:00 | 2008/12/07 02:00 | 0.877 | 0.395 | 0 | 0.877 | 1076 | 0 | 1076 | 94230
2008/12/07 | 02:20:00 | 2008/12/07 02:20 | 0.845 | 0.385 | 0 | 0.845 | 1033 | 0 | 1033 | 94230
2008/12/07 | 02:40:00 | 2008/12/07 02:40 | 0.808 | 0.373 | 0 | 0.808 | 991 | 0 | 992 | 94230
2008/12/07 | 03:00:00 | 2008/12/07 03:00 | 0.781 | 0.365 | 0 | 0.781 | 953 | 0 | 953 | 94230
2008/12/07 | 03:20:00 | 2008/12/07 03:20 | 0.755 | 0.356 | 0 | 0.755 | 920 | 0 | 922 | 94230
2008/12/07 | 03:40:00 | 2008/12/07 03:40 | 0.727 | 0.347 | 0 | 0.727 | 889 | 0 | 889 | 94230
2008/12/07 | 04:00:00 | 2008/12/07 04:00 | 0.705 | 0.34 | 0 | 0.705 | 858 | 0 | 859 | 94230
2008/12/07 | 04:20:00 | 2008/12/07 04:20 | 0.682 | 0.333 | 0 | 0.682 | 833 | 0 | 832 | 94230
2008/12/07 | 04:40:00 | 2008/12/07 04:40 | 0.659 | 0.325 | 0 | 0.659 | 804 | 0 | 805 | 94230
2008/12/07 | 05:00:00 | 2008/12/07 05:00 | 0.642 | 0.319 | 0 | 0.642 | 782 | 0 | 781 | 94230
2008/12/07 | 05:20:00 | 2008/12/07 05:20 | 0.619 | 0.311 | 0 | 0.619 | 756 | 0 | 757 | 94230
2008/12/07 | 05:40:00 | 2008/12/07 05:40 | 0.605 | 0.307 | 0 | 0.605 | 735 | 0 | 734 | 94230
2008/12/07 | 06:00:00 | 2008/12/07 06:00 | 0.589 | 0.301 | 0 | 0.589 | 716 | 0 | 716 | 94230
2008/12/07 | 06:20:00 | 2008/12/07 06:20 | 0.577 | 0.297 | 0 | 0.577 | 699 | 0 | 700 | 94230
2008/12/07 | 06:40:00 | 2008/12/07 06:40 | 0.562 | 0.291 | 0 | 0.562 | 683 | 0 | 683 | 94230
2008/12/07 | 07:00:00 | 2008/12/07 07:00 | 0.55 | 0.287 | 0 | 0.55 | 667 | 0 | 667 | 94230
2008/12/07 | 07:20:00 | 2008/12/07 07:20 | 0.535 | 0.282 | 0 | 0.535 | 649 | 0 | 651 | 94230
2008/12/07 | 07:40:00 | 2008/12/07 07:40 | 0.525 | 0.278 | 0 | 0.525 | 636 | 0 | 636 | 94230
2008/12/07 | 08:00:00 | 2008/12/07 08:00 | 0.516 | 0.275 | 0 | 0.516 | 625 | 0 | 625 | 94230
2008/12/07 | 08:20:00 | 2008/12/07 08:20 | 0.507 | 0.272 | 0 | 0.507 | 614 | 0 | 614 | 94230
2008/12/07 | 08:40:00 | 2008/12/07 08:40 | 0.498 | 0.269 | 0 | 0.498 | 603 | 0 | 603 | 94230
2008/12/07 | 09:00:00 | 2008/12/07 09:00 | 0.488 | 0.265 | 0 | 0.488 | 593 | 0 | 592 | 94230
2008/12/07 | 09:20:00 | 2008/12/07 09:20 | 0.484 | 0.263 | 0 | 0.484 | 583 | 0 | 583 | 94230
2008/12/07 | 09:40:00 | 2008/12/07 09:40 | 0.477 | 0.261 | 0 | 0.477 | 576 | 0 | 577 | 94230
2008/12/07 | 10:00:00 | 2008/12/07 10:00 | 0.47 | 0.258 | 0 | 0.47 | 568 | 0 | 568 | 94230
2008/12/07 | 10:20:00 | 2008/12/07 10:20 | 0.462 | 0.255 | 0 | 0.462 | 558 | 0 | 559 | 94230
2008/12/07 | 10:40:00 | 2008/12/07 10:40 | 0.455 | 0.253 | 0 | 0.455 | 550 | 0 | 550 | 94230

## Event 79
Hydrograph info for event 79 for A2H047 in period 19711001 to 20260210
Hydrograph period: 2008/12/23 21:20:00 to 2008/12/24 19:40:00 Date of peak: 2008/12/23 22:40:00 Peak flow: 31.070m³/sec
Date | Time | Date + Time | Observed (m³/sec) | Observed H(m) | Q-Dxi (m³/sec) | Q-Bxi (m³/sec) | Q-Txi (m³) | Q-Dxi (m³) | Q-Bxi (m³) | Cum. Q-Dri (m³)
2008/12/23 | 21:20:00 | 2008/12/23 21:20 | 0.25 | 0.166 | 0.249 | 0.001 | 0 | 0 | 0 | 0
2008/12/23 | 21:40:00 | 2008/12/23 21:40 | 0.783 | 0.343 | 0.78 | 0.003 | 407 | 618 | 2 | 618
2008/12/23 | 22:00:00 | 2008/12/23 22:00 | 15.126 | 1.198 | 15.083 | 0.043 | 6635 | 9518 | 28 | 10136
2008/12/23 | 22:20:00 | 2008/12/23 22:20 | 21.22 | 1.347 | 21.086 | 0.134 | 21164 | 21702 | 106 | 31838
2008/12/23 | 22:40:00 | 2008/12/23 22:40 | 30.991 | 1.549 | 30.728 | 0.263 | 32150 | 31088 | 238 | 62926
2008/12/23 | 23:00:00 | 2008/12/23 23:00 | 29.205 | 1.518 | 28.792 | 0.413 | 36594 | 35712 | 406 | 62926
2008/12/23 | 23:20:00 | 2008/12/23 23:20 | 22.155 | 1.37 | 21.616 | 0.539 | 30690 | 30245 | 571 | 62926
2008/12/23 | 23:40:00 | 2008/12/23 23:40 | 16.873 | 1.242 | 16.239 | 0.634 | 23326 | 22713 | 704 | 62926
2008/12/24 | 00:00:00 | 2008/12/24 00:00 | 11.999 | 1.112 | 11.296 | 0.703 | 17153 | 16521 | 802 | 62926
2008/12/24 | 00:20:00 | 2008/12/24 00:20 | 8.961 | 1.019 | 8.209 | 0.752 | 12486 | 11703 | 873 | 62926
2008/12/24 | 00:40:00 | 2008/12/24 00:40 | 6.876 | 0.948 | 6.088 | 0.788 | 9391 | 8579 | 924 | 62926
2008/12/24 | 01:00:00 | 2008/12/24 01:00 | 5.516 | 0.896 | 4.701 | 0.815 | 7401 | 6474 | 961 | 62926
2008/12/24 | 01:20:00 | 2008/12/24 01:20 | 4.474 | 0.851 | 3.638 | 0.836 | 5985 | 5004 | 990 | 62926
2008/12/24 | 01:40:00 | 2008/12/24 01:40 | 3.713 | 0.815 | 2.861 | 0.852 | 4873 | 3900 | 1012 | 62926
2008/12/24 | 02:00:00 | 2008/12/24 02:00 | 3.161 | 0.786 | 2.296 | 0.865 | 4115 | 3094 | 1030 | 62926
2008/12/24 | 02:20:00 | 2008/12/24 02:20 | 2.755 | 0.762 | 1.88 | 0.875 | 3542 | 2506 | 1044 | 62926
2008/12/24 | 02:40:00 | 2008/12/24 02:40 | 2.371 | 0.735 | 1.487 | 0.884 | 3071 | 2020 | 1055 | 62926
2008/12/24 | 03:00:00 | 2008/12/24 03:00 | 2.079 | 0.71 | 1.189 | 0.89 | 2663 | 1606 | 1064 | 62926
2008/12/24 | 03:20:00 | 2008/12/24 03:20 | 1.877 | 0.668 | 0.981 | 0.896 | 2375 | 1302 | 1072 | 62926
2008/12/24 | 03:40:00 | 2008/12/24 03:40 | 1.687 | 0.62 | 0.787 | 0.9 | 2134 | 1061 | 1078 | 62926
2008/12/24 | 04:00:00 | 2008/12/24 04:00 | 1.523 | 0.578 | 0.619 | 0.904 | 1925 | 844 | 1082 | 62926
2008/12/24 | 04:20:00 | 2008/12/24 04:20 | 1.387 | 0.541 | 0.48 | 0.907 | 1746 | 660 | 1086 | 62926
2008/12/24 | 04:40:00 | 2008/12/24 04:40 | 1.273 | 0.51 | 0.364 | 0.909 | 1593 | 507 | 1089 | 62926
2008/12/24 | 05:00:00 | 2008/12/24 05:00 | 1.168 | 0.481 | 0.258 | 0.91 | 1466 | 373 | 1091 | 62926
2008/12/24 | 05:20:00 | 2008/12/24 05:20 | 1.093 | 0.459 | 0.182 | 0.911 | 1357 | 264 | 1093 | 62926
2008/12/24 | 05:40:00 | 2008/12/24 05:40 | 1.016 | 0.437 | 0.104 | 0.912 | 1265 | 171 | 1094 | 62926
2008/12/24 | 06:00:00 | 2008/12/24 06:00 | 0.953 | 0.418 | 0.041 | 0.912 | 1179 | 87 | 1095 | 62926
2008/12/24 | 06:20:00 | 2008/12/24 06:20 | 0.892 | 0.399 | 0 | 0.892 | 1105 | 24 | 1083 | 62926
2008/12/24 | 06:40:00 | 2008/12/24 06:40 | 0.839 | 0.383 | 0 | 0.839 | 1037 | 0 | 1039 | 62926
2008/12/24 | 07:00:00 | 2008/12/24 07:00 | 0.791 | 0.368 | 0 | 0.791 | 978 | 0 | 978 | 62926
2008/12/24 | 07:20:00 | 2008/12/24 07:20 | 0.752 | 0.355 | 0 | 0.752 | 925 | 0 | 926 | 62926
2008/12/24 | 07:40:00 | 2008/12/24 07:40 | 0.717 | 0.344 | 0 | 0.717 | 880 | 0 | 881 | 62926
2008/12/24 | 08:00:00 | 2008/12/24 08:00 | 0.683 | 0.333 | 0 | 0.683 | 841 | 0 | 840 | 62926
2008/12/24 | 08:20:00 | 2008/12/24 08:20 | 0.653 | 0.323 | 0 | 0.653 | 800 | 0 | 802 | 62926
2008/12/24 | 08:40:00 | 2008/12/24 08:40 | 0.625 | 0.313 | 0 | 0.625 | 767 | 0 | 767 | 62926
2008/12/24 | 09:00:00 | 2008/12/24 09:00 | 0.6 | 0.305 | 0 | 0.6 | 735 | 0 | 735 | 62926
2008/12/24 | 09:20:00 | 2008/12/24 09:20 | 0.58 | 0.298 | 0 | 0.58 | 707 | 0 | 708 | 62926
2008/12/24 | 09:40:00 | 2008/12/24 09:40 | 0.564 | 0.292 | 0 | 0.564 | 686 | 0 | 686 | 62926
2008/12/24 | 10:00:00 | 2008/12/24 10:00 | 0.55 | 0.287 | 0 | 0.55 | 668 | 0 | 668 | 62926
2008/12/24 | 10:20:00 | 2008/12/24 10:20 | 0.532 | 0.281 | 0 | 0.532 | 647 | 0 | 649 | 62926
2008/12/24 | 10:40:00 | 2008/12/24 10:40 | 0.518 | 0.276 | 0 | 0.518 | 631 | 0 | 630 | 62926
2008/12/24 | 11:00:00 | 2008/12/24 11:00 | 0.505 | 0.271 | 0 | 0.505 | 612 | 0 | 614 | 62926
2008/12/24 | 11:20:00 | 2008/12/24 11:20 | 0.491 | 0.266 | 0 | 0.491 | 598 | 0 | 598 | 62926
2008/12/24 | 11:40:00 | 2008/12/24 11:40 | 0.482 | 0.263 | 0 | 0.482 | 584 | 0 | 584 | 62926
2008/12/24 | 12:00:00 | 2008/12/24 12:00 | 0.47 | 0.258 | 0 | 0.47 | 570 | 0 | 571 | 62926
2008/12/24 | 12:20:00 | 2008/12/24 12:20 | 0.461 | 0.255 | 0 | 0.461 | 558 | 0 | 559 | 62926
2008/12/24 | 12:40:00 | 2008/12/24 12:40 | 0.451 | 0.251 | 0 | 0.451 | 547 | 0 | 547 | 62926
2008/12/24 | 13:00:00 | 2008/12/24 13:00 | 0.443 | 0.248 | 0 | 0.443 | 535 | 0 | 536 | 62926
2008/12/24 | 13:20:00 | 2008/12/24 13:20 | 0.436 | 0.245 | 0 | 0.436 | 527 | 0 | 527 | 62926
2008/12/24 | 13:40:00 | 2008/12/24 13:40 | 0.426 | 0.242 | 0 | 0.426 | 517 | 0 | 517 | 62926
2008/12/24 | 14:00:00 | 2008/12/24 14:00 | 0.417 | 0.238 | 0 | 0.417 | 507 | 0 | 506 | 62926
2008/12/24 | 14:20:00 | 2008/12/24 14:20 | 0.412 | 0.236 | 0 | 0.412 | 498 | 0 | 497 | 62926
2008/12/24 | 14:40:00 | 2008/12/24 14:40 | 0.405 | 0.234 | 0 | 0.405 | 491 | 0 | 490 | 62926
2008/12/24 | 15:00:00 | 2008/12/24 15:00 | 0.399 | 0.231 | 0 | 0.399 | 483 | 0 | 482 | 62926
2008/12/24 | 15:20:00 | 2008/12/24 15:20 | 0.393 | 0.229 | 0 | 0.393 | 475 | 0 | 475 | 62926
2008/12/24 | 15:40:00 | 2008/12/24 15:40 | 0.388 | 0.227 | 0 | 0.388 | 468 | 0 | 469 | 62926
2008/12/24 | 16:00:00 | 2008/12/24 16:00 | 0.386 | 0.226 | 0 | 0.386 | 465 | 0 | 464 | 62926
2008/12/24 | 16:20:00 | 2008/12/24 16:20 | 0.378 | 0.223 | 0 | 0.378 | 458 | 0 | 458 | 62926
2008/12/24 | 16:40:00 | 2008/12/24 16:40 | 0.372 | 0.22 | 0 | 0.372 | 450 | 0 | 450 | 62926
2008/12/24 | 17:00:00 | 2008/12/24 17:00 | 0.366 | 0.218 | 0 | 0.366 | 442 | 0 | 443 | 62926
2008/12/24 | 17:20:00 | 2008/12/24 17:20 | 0.361 | 0.216 | 0 | 0.361 | 437 | 0 | 436 | 62926
2008/12/24 | 17:40:00 | 2008/12/24 17:40 | 0.353 | 0.213 | 0 | 0.353 | 428 | 0 | 428 | 62926
2008/12/24 | 18:00:00 | 2008/12/24 18:00 | 0.347 | 0.21 | 0 | 0.347 | 421 | 0 | 420 | 62926
2008/12/24 | 18:20:00 | 2008/12/24 18:20 | 0.343 | 0.208 | 0 | 0.343 | 414 | 0 | 414 | 62926
2008/12/24 | 18:40:00 | 2008/12/24 18:40 | 0.339 | 0.207 | 0 | 0.339 | 409 | 0 | 409 | 62926
2008/12/24 | 19:00:00 | 2008/12/24 19:00 | 0.335 | 0.205 | 0 | 0.335 | 405 | 0 | 404 | 62926
2008/12/24 | 19:20:00 | 2008/12/24 19:20 | 0.332 | 0.203 | 0 | 0.332 | 400 | 0 | 400 | 62926
2008/12/24 | 19:40:00 | 2008/12/24 19:40 | 0.326 | 0.201 | 0 | 0.326 | 394 | 0 | 395 | 62926

## Event 80
Hydrograph info for event 80 for A2H047 in period 19711001 to 20260210
Hydrograph period: 2009/01/28 01:40:00 to 2009/01/31 17:20:00 Date of peak: 2009/01/28 13:20:00 Peak flow: 37.975m³/sec
Date | Time | Date + Time | Observed (m³/sec) | Observed H(m) | Q-Dxi (m³/sec) | Q-Bxi (m³/sec) | Q-Txi (m³) | Q-Dxi (m³) | Q-Bxi (m³) | Cum. Q-Dri (m³)
2009/01/28 | 01:40:00 | 2009/01/28 01:40 | 0.397 | 0.228 | 0.396 | 0.001 | 0 | 0 | 0 | 0
2009/01/28 | 02:00:00 | 2009/01/28 02:00 | 1.29 | 0.515 | 1.285 | 0.005 | 879 | 1008 | 4 | 1008
2009/01/28 | 02:20:00 | 2009/01/28 02:20 | 2.082 | 0.708 | 2.068 | 0.014 | 2155 | 2012 | 11 | 3020
2009/01/28 | 02:40:00 | 2009/01/28 02:40 | 1.872 | 0.667 | 1.849 | 0.023 | 2436 | 2350 | 22 | 5370
2009/01/28 | 03:00:00 | 2009/01/28 03:00 | 1.588 | 0.595 | 1.556 | 0.032 | 2044 | 2043 | 33 | 7413
2009/01/28 | 03:20:00 | 2009/01/28 03:20 | 1.76 | 0.639 | 1.72 | 0.04 | 2003 | 1966 | 43 | 9379
2009/01/28 | 03:40:00 | 2009/01/28 03:40 | 2.091 | 0.707 | 2.041 | 0.05 | 2278 | 2257 | 54 | 11636
2009/01/28 | 04:00:00 | 2009/01/28 04:00 | 2.504 | 0.745 | 2.443 | 0.061 | 2785 | 2691 | 66 | 14327
2009/01/28 | 04:20:00 | 2009/01/28 04:20 | 2.552 | 0.748 | 2.479 | 0.073 | 3068 | 2953 | 80 | 17280
2009/01/28 | 04:40:00 | 2009/01/28 04:40 | 2.34 | 0.733 | 2.255 | 0.085 | 2952 | 2840 | 95 | 20120
2009/01/28 | 05:00:00 | 2009/01/28 05:00 | 2.05 | 0.706 | 1.954 | 0.096 | 2638 | 2526 | 108 | 22646
2009/01/28 | 05:20:00 | 2009/01/28 05:20 | 1.817 | 0.653 | 1.712 | 0.105 | 2313 | 2200 | 120 | 24846
2009/01/28 | 05:40:00 | 2009/01/28 05:40 | 1.858 | 0.664 | 1.745 | 0.113 | 2159 | 2074 | 131 | 26920
2009/01/28 | 06:00:00 | 2009/01/28 06:00 | 1.998 | 0.698 | 1.875 | 0.123 | 2346 | 2172 | 142 | 29092
2009/01/28 | 06:20:00 | 2009/01/28 06:20 | 1.834 | 0.658 | 1.703 | 0.131 | 2306 | 2147 | 152 | 31239
2009/01/28 | 06:40:00 | 2009/01/28 06:40 | 1.63 | 0.606 | 1.491 | 0.139 | 2077 | 1916 | 163 | 33155
2009/01/28 | 07:00:00 | 2009/01/28 07:00 | 1.474 | 0.565 | 1.327 | 0.147 | 1856 | 1691 | 172 | 34846
2009/01/28 | 07:20:00 | 2009/01/28 07:20 | 1.382 | 0.54 | 1.229 | 0.153 | 1718 | 1534 | 180 | 36380
2009/01/28 | 07:40:00 | 2009/01/28 07:40 | 1.241 | 0.501 | 1.082 | 0.159 | 1576 | 1387 | 187 | 37767
2009/01/28 | 08:00:00 | 2009/01/28 08:00 | 1.109 | 0.464 | 0.945 | 0.164 | 1409 | 1216 | 194 | 38983
2009/01/28 | 08:20:00 | 2009/01/28 08:20 | 1.007 | 0.434 | 0.839 | 0.168 | 1269 | 1070 | 199 | 40053
2009/01/28 | 08:40:00 | 2009/01/28 08:40 | 0.938 | 0.413 | 0.766 | 0.172 | 1164 | 963 | 204 | 41016
2009/01/28 | 09:00:00 | 2009/01/28 09:00 | 0.861 | 0.39 | 0.685 | 0.176 | 1079 | 870 | 209 | 41886
2009/01/28 | 09:20:00 | 2009/01/28 09:20 | 0.797 | 0.37 | 0.618 | 0.179 | 995 | 782 | 213 | 42668
2009/01/28 | 09:40:00 | 2009/01/28 09:40 | 0.743 | 0.353 | 0.561 | 0.182 | 923 | 707 | 217 | 43375
2009/01/28 | 10:00:00 | 2009/01/28 10:00 | 0.696 | 0.337 | 0.511 | 0.185 | 863 | 643 | 220 | 44018
2009/01/28 | 10:20:00 | 2009/01/28 10:20 | 0.659 | 0.325 | 0.472 | 0.187 | 811 | 590 | 223 | 44608
2009/01/28 | 10:40:00 | 2009/01/28 10:40 | 0.64 | 0.318 | 0.45 | 0.19 | 778 | 553 | 226 | 45161
2009/01/28 | 11:00:00 | 2009/01/28 11:00 | 0.659 | 0.325 | 0.467 | 0.192 | 773 | 550 | 229 | 45711
2009/01/28 | 11:20:00 | 2009/01/28 11:20 | 0.716 | 0.344 | 0.522 | 0.194 | 823 | 593 | 232 | 46304
2009/01/28 | 11:40:00 | 2009/01/28 11:40 | 0.764 | 0.359 | 0.567 | 0.197 | 894 | 653 | 235 | 46957
2009/01/28 | 12:00:00 | 2009/01/28 12:00 | 0.754 | 0.356 | 0.554 | 0.2 | 914 | 673 | 238 | 47630
2009/01/28 | 12:20:00 | 2009/01/28 12:20 | 5.66 | 0.788 | 5.445 | 0.215 | 2133 | 3599 | 249 | 51229
2009/01/28 | 12:40:00 | 2009/01/28 12:40 | 12.803 | 1.129 | 12.543 | 0.26 | 10932 | 10793 | 285 | 62022
2009/01/28 | 13:00:00 | 2009/01/28 13:00 | 36.36 | 1.633 | 35.978 | 0.382 | 27100 | 29113 | 385 | 91135
2009/01/28 | 13:20:00 | 2009/01/28 13:20 | 37.526 | 1.65 | 36.962 | 0.564 | 44073 | 43764 | 568 | 134899
2009/01/28 | 13:40:00 | 2009/01/28 13:40 | 35.675 | 1.623 | 34.93 | 0.745 | 44178 | 43135 | 785 | 134899
2009/01/28 | 14:00:00 | 2009/01/28 14:00 | 29.718 | 1.527 | 28.814 | 0.904 | 40561 | 38246 | 989 | 134899
2009/01/28 | 14:20:00 | 2009/01/28 14:20 | 22.17 | 1.37 | 21.14 | 1.03 | 30905 | 29972 | 1160 | 134899
2009/01/28 | 14:40:00 | 2009/01/28 14:40 | 16.39 | 1.23 | 15.269 | 1.121 | 22886 | 21846 | 1290 | 134899
2009/01/28 | 15:00:00 | 2009/01/28 15:00 | 12.917 | 1.138 | 11.728 | 1.189 | 17459 | 16199 | 1386 | 134899
2009/01/28 | 15:20:00 | 2009/01/28 15:20 | 10.595 | 1.07 | 9.354 | 1.241 | 13963 | 12649 | 1458 | 134899
2009/01/28 | 15:40:00 | 2009/01/28 15:40 | 8.646 | 1.009 | 7.363 | 1.283 | 11524 | 10030 | 1515 | 134899
2009/01/28 | 16:00:00 | 2009/01/28 16:00 | 7.46 | 0.969 | 6.143 | 1.317 | 9586 | 8103 | 1560 | 134899
2009/01/28 | 16:20:00 | 2009/01/28 16:20 | 6.679 | 0.941 | 5.333 | 1.346 | 8461 | 6886 | 1598 | 134899
2009/01/28 | 16:40:00 | 2009/01/28 16:40 | 5.889 | 0.911 | 4.518 | 1.371 | 7548 | 5911 | 1630 | 134899
2009/01/28 | 17:00:00 | 2009/01/28 17:00 | 5.109 | 0.879 | 3.718 | 1.391 | 6606 | 4942 | 1657 | 134899
2009/01/28 | 17:20:00 | 2009/01/28 17:20 | 4.537 | 0.854 | 3.129 | 1.408 | 5785 | 4108 | 1680 | 134899
2009/01/28 | 17:40:00 | 2009/01/28 17:40 | 4.061 | 0.832 | 2.638 | 1.423 | 5146 | 3460 | 1699 | 134899
2009/01/28 | 18:00:00 | 2009/01/28 18:00 | 3.632 | 0.811 | 2.197 | 1.435 | 4618 | 2901 | 1715 | 134899
2009/01/28 | 18:20:00 | 2009/01/28 18:20 | 3.326 | 0.795 | 1.881 | 1.445 | 4191 | 2447 | 1728 | 134899
2009/01/28 | 18:40:00 | 2009/01/28 18:40 | 3.017 | 0.778 | 1.563 | 1.454 | 3797 | 2066 | 1739 | 134899
2009/01/28 | 19:00:00 | 2009/01/28 19:00 | 2.743 | 0.761 | 1.282 | 1.461 | 3454 | 1707 | 1749 | 134899
2009/01/28 | 19:20:00 | 2009/01/28 19:20 | 2.553 | 0.748 | 1.086 | 1.467 | 3190 | 1421 | 1757 | 134899
2009/01/28 | 19:40:00 | 2009/01/28 19:40 | 2.36 | 0.734 | 0.888 | 1.472 | 2941 | 1185 | 1763 | 134899
2009/01/28 | 20:00:00 | 2009/01/28 20:00 | 2.196 | 0.721 | 0.72 | 1.476 | 2731 | 965 | 1769 | 134899
2009/01/28 | 20:20:00 | 2009/01/28 20:20 | 2.064 | 0.707 | 0.585 | 1.479 | 2558 | 783 | 1773 | 134899
2009/01/28 | 20:40:00 | 2009/01/28 20:40 | 1.951 | 0.687 | 0.469 | 1.482 | 2405 | 632 | 1777 | 134899
2009/01/28 | 21:00:00 | 2009/01/28 21:00 | 1.851 | 0.662 | 0.367 | 1.484 | 2279 | 502 | 1779 | 134899
2009/01/28 | 21:20:00 | 2009/01/28 21:20 | 1.912 | 0.677 | 0.426 | 1.486 | 2219 | 476 | 1782 | 134899
2009/01/28 | 21:40:00 | 2009/01/28 21:40 | 2.114 | 0.713 | 0.626 | 1.488 | 2425 | 631 | 1785 | 134899
2009/01/28 | 22:00:00 | 2009/01/28 22:00 | 2.184 | 0.72 | 0.692 | 1.492 | 2591 | 791 | 1788 | 134899
2009/01/28 | 22:20:00 | 2009/01/28 22:20 | 2.107 | 0.713 | 0.612 | 1.495 | 2564 | 783 | 1792 | 134899
2009/01/28 | 22:40:00 | 2009/01/28 22:40 | 2.097 | 0.712 | 0.599 | 1.498 | 2525 | 727 | 1796 | 134899
2009/01/28 | 23:00:00 | 2009/01/28 23:00 | 2.142 | 0.716 | 0.641 | 1.501 | 2517 | 744 | 1800 | 134899
2009/01/28 | 23:20:00 | 2009/01/28 23:20 | 2.305 | 0.73 | 0.8 | 1.505 | 2663 | 865 | 1804 | 134899
2009/01/28 | 23:40:00 | 2009/01/28 23:40 | 2.422 | 0.739 | 0.913 | 1.509 | 2841 | 1028 | 1808 | 134899
2009/01/29 | 00:00:00 | 2009/01/29 00:00 | 3.126 | 0.784 | 1.611 | 1.515 | 3192 | 1514 | 1815 | 134899
2009/01/29 | 00:20:00 | 2009/01/29 00:20 | 3.476 | 0.803 | 1.952 | 1.524 | 4022 | 2137 | 1824 | 134899
2009/01/29 | 00:40:00 | 2009/01/29 00:40 | 3.573 | 0.808 | 2.039 | 1.534 | 4146 | 2394 | 1835 | 134899
2009/01/29 | 01:00:00 | 2009/01/29 01:00 | 4.36 | 0.846 | 2.813 | 1.547 | 4800 | 2911 | 1849 | 134899
2009/01/29 | 01:20:00 | 2009/01/29 01:20 | 6.683 | 0.941 | 5.117 | 1.566 | 6659 | 4758 | 1868 | 134899
2009/01/29 | 01:40:00 | 2009/01/29 01:40 | 7.011 | 0.953 | 5.418 | 1.593 | 8506 | 6321 | 1895 | 134899
2009/01/29 | 02:00:00 | 2009/01/29 02:00 | 6.118 | 0.92 | 4.5 | 1.618 | 7892 | 5951 | 1926 | 134899
2009/01/29 | 02:20:00 | 2009/01/29 02:20 | 5.703 | 0.904 | 4.064 | 1.639 | 7013 | 5139 | 1954 | 134899
2009/01/29 | 02:40:00 | 2009/01/29 02:40 | 4.864 | 0.868 | 3.207 | 1.657 | 6416 | 4362 | 1978 | 134899
2009/01/29 | 03:00:00 | 2009/01/29 03:00 | 4.338 | 0.845 | 2.666 | 1.672 | 5437 | 3524 | 1998 | 134899
2009/01/29 | 03:20:00 | 2009/01/29 03:20 | 4.984 | 0.874 | 3.297 | 1.687 | 5739 | 3578 | 2015 | 134899
2009/01/29 | 03:40:00 | 2009/01/29 03:40 | 5.303 | 0.887 | 3.599 | 1.704 | 6060 | 4137 | 2035 | 134899
2009/01/29 | 04:00:00 | 2009/01/29 04:00 | 6.435 | 0.932 | 4.71 | 1.725 | 7060 | 4985 | 2058 | 134899
2009/01/29 | 04:20:00 | 2009/01/29 04:20 | 6.214 | 0.924 | 4.466 | 1.748 | 7526 | 5505 | 2084 | 134899
2009/01/29 | 04:40:00 | 2009/01/29 04:40 | 8.028 | 0.988 | 6.253 | 1.775 | 8373 | 6431 | 2114 | 134899
2009/01/29 | 05:00:00 | 2009/01/29 05:00 | 8.793 | 1.014 | 6.985 | 1.808 | 10350 | 7943 | 2150 | 134899
2009/01/29 | 05:20:00 | 2009/01/29 05:20 | 9.073 | 1.023 | 7.229 | 1.844 | 10563 | 8528 | 2191 | 134899
2009/01/29 | 05:40:00 | 2009/01/29 05:40 | 9.263 | 1.029 | 7.383 | 1.88 | 11211 | 8767 | 2234 | 134899
2009/01/29 | 06:00:00 | 2009/01/29 06:00 | 7.982 | 0.987 | 6.068 | 1.914 | 10354 | 8070 | 2277 | 134899
2009/01/29 | 06:20:00 | 2009/01/29 06:20 | 6.609 | 0.938 | 4.668 | 1.941 | 8699 | 6442 | 2313 | 134899
2009/01/29 | 06:40:00 | 2009/01/29 06:40 | 5.478 | 0.894 | 3.516 | 1.962 | 7232 | 4911 | 2342 | 134899
2009/01/29 | 07:00:00 | 2009/01/29 07:00 | 4.603 | 0.857 | 2.626 | 1.977 | 6037 | 3686 | 2363 | 134899
2009/01/29 | 07:20:00 | 2009/01/29 07:20 | 3.937 | 0.826 | 1.949 | 1.988 | 5114 | 2745 | 2379 | 134899
2009/01/29 | 07:40:00 | 2009/01/29 07:40 | 3.421 | 0.8 | 1.424 | 1.997 | 4400 | 2024 | 2391 | 134899
2009/01/29 | 08:00:00 | 2009/01/29 08:00 | 3.005 | 0.777 | 1.002 | 2.003 | 3842 | 1456 | 2400 | 134899
2009/01/29 | 08:20:00 | 2009/01/29 08:20 | 2.718 | 0.759 | 0.711 | 2.007 | 3428 | 1028 | 2406 | 134899
2009/01/29 | 08:40:00 | 2009/01/29 08:40 | 2.477 | 0.743 | 0.467 | 2.01 | 3112 | 707 | 2410 | 134899
2009/01/29 | 09:00:00 | 2009/01/29 09:00 | 2.291 | 0.729 | 0.279 | 2.012 | 2856 | 448 | 2413 | 134899
2009/01/29 | 09:20:00 | 2009/01/29 09:20 | 2.323 | 0.731 | 0.31 | 2.013 | 2721 | 353 | 2415 | 134899
2009/01/29 | 09:40:00 | 2009/01/29 09:40 | 2.814 | 0.765 | 0.798 | 2.016 | 3062 | 664 | 2418 | 134899
2009/01/29 | 10:00:00 | 2009/01/29 10:00 | 3.853 | 0.822 | 1.83 | 2.023 | 3855 | 1577 | 2423 | 134899
2009/01/29 | 10:20:00 | 2009/01/29 10:20 | 4.245 | 0.841 | 2.212 | 2.033 | 4867 | 2425 | 2434 | 134899
2009/01/29 | 10:40:00 | 2009/01/29 10:40 | 4.117 | 0.835 | 2.073 | 2.044 | 5014 | 2571 | 2446 | 134899
2009/01/29 | 11:00:00 | 2009/01/29 11:00 | 4.806 | 0.866 | 2.75 | 2.056 | 5283 | 2894 | 2460 | 134899
2009/01/29 | 11:20:00 | 2009/01/29 11:20 | 7.411 | 0.966 | 5.335 | 2.076 | 7164 | 4851 | 2479 | 134899
2009/01/29 | 11:40:00 | 2009/01/29 11:40 | 9.304 | 1.03 | 7.197 | 2.107 | 10249 | 7519 | 2510 | 134899
2009/01/29 | 12:00:00 | 2009/01/29 12:00 | 10.513 | 1.068 | 8.367 | 2.146 | 11841 | 9338 | 2552 | 134899
2009/01/29 | 12:20:00 | 2009/01/29 12:20 | 11.195 | 1.088 | 9.005 | 2.19 | 12879 | 10423 | 2602 | 134899
2009/01/29 | 12:40:00 | 2009/01/29 12:40 | 11.004 | 1.083 | 8.769 | 2.235 | 13561 | 10665 | 2655 | 134899
2009/01/29 | 13:00:00 | 2009/01/29 13:00 | 9.513 | 1.037 | 7.238 | 2.275 | 12374 | 9605 | 2706 | 134899
2009/01/29 | 13:20:00 | 2009/01/29 13:20 | 7.524 | 0.971 | 5.218 | 2.306 | 10162 | 7474 | 2748 | 134899
2009/01/29 | 13:40:00 | 2009/01/29 13:40 | 6.124 | 0.92 | 3.795 | 2.329 | 8133 | 5408 | 2781 | 134899
2009/01/29 | 14:00:00 | 2009/01/29 14:00 | 5.109 | 0.879 | 2.764 | 2.345 | 6707 | 3936 | 2804 | 134899
2009/01/29 | 14:20:00 | 2009/01/29 14:20 | 4.384 | 0.847 | 2.027 | 2.357 | 5680 | 2875 | 2821 | 134899
2009/01/29 | 14:40:00 | 2009/01/29 14:40 | 3.826 | 0.821 | 1.46 | 2.366 | 4905 | 2092 | 2834 | 134899
2009/01/29 | 15:00:00 | 2009/01/29 15:00 | 3.4 | 0.799 | 1.028 | 2.372 | 4333 | 1493 | 2843 | 134899
2009/01/29 | 15:20:00 | 2009/01/29 15:20 | 3.086 | 0.782 | 0.71 | 2.376 | 3872 | 1043 | 2849 | 134899
2009/01/29 | 15:40:00 | 2009/01/29 15:40 | 2.839 | 0.767 | 0.46 | 2.379 | 3548 | 702 | 2853 | 134899
2009/01/29 | 16:00:00 | 2009/01/29 16:00 | 2.711 | 0.759 | 0.33 | 2.381 | 3322 | 474 | 2856 | 134899
2009/01/29 | 16:20:00 | 2009/01/29 16:20 | 3.587 | 0.809 | 1.202 | 2.385 | 3888 | 919 | 2860 | 134899
2009/01/29 | 16:40:00 | 2009/01/29 16:40 | 3.102 | 0.782 | 0.712 | 2.39 | 4117 | 1148 | 2865 | 134899
2009/01/29 | 17:00:00 | 2009/01/29 17:00 | 2.532 | 0.747 | 0.14 | 2.392 | 3359 | 511 | 2869 | 134899
2009/01/29 | 17:20:00 | 2009/01/29 17:20 | 2.224 | 0.723 | 0 | 2.224 | 2827 | 84 | 2770 | 134899
2009/01/29 | 17:40:00 | 2009/01/29 17:40 | 2.06 | 0.707 | 0 | 2.06 | 2565 | 0 | 2570 | 134899
2009/01/29 | 18:00:00 | 2009/01/29 18:00 | 1.952 | 0.687 | 0 | 1.952 | 2398 | 0 | 2407 | 134899
2009/01/29 | 18:20:00 | 2009/01/29 18:20 | 2.296 | 0.729 | 0.343 | 1.953 | 2514 | 206 | 2343 | 134899
2009/01/29 | 18:40:00 | 2009/01/29 18:40 | 2.472 | 0.743 | 0.517 | 1.955 | 2910 | 516 | 2345 | 134899
2009/01/29 | 19:00:00 | 2009/01/29 19:00 | 2.435 | 0.74 | 0.477 | 1.958 | 2947 | 597 | 2348 | 134899
2009/01/29 | 19:20:00 | 2009/01/29 19:20 | 2.309 | 0.73 | 0.349 | 1.96 | 2852 | 496 | 2350 | 134899
2009/01/29 | 19:40:00 | 2009/01/29 19:40 | 2.156 | 0.717 | 0.195 | 1.961 | 2678 | 327 | 2352 | 134899
2009/01/29 | 20:00:00 | 2009/01/29 20:00 | 2.064 | 0.708 | 0.102 | 1.962 | 2520 | 178 | 2354 | 134899
2009/01/29 | 20:20:00 | 2009/01/29 20:20 | 2.054 | 0.707 | 0.092 | 1.962 | 2475 | 116 | 2354 | 134899
2009/01/29 | 20:40:00 | 2009/01/29 20:40 | 2.025 | 0.703 | 0.062 | 1.963 | 2450 | 93 | 2355 | 134899
2009/01/29 | 21:00:00 | 2009/01/29 21:00 | 1.964 | 0.69 | 0.001 | 1.963 | 2397 | 38 | 2355 | 134899
2009/01/29 | 21:20:00 | 2009/01/29 21:20 | 1.878 | 0.669 | 0 | 1.878 | 2302 | 1 | 2304 | 134899
2009/01/29 | 21:40:00 | 2009/01/29 21:40 | 1.815 | 0.653 | 0 | 1.815 | 2212 | 0 | 2216 | 134899
2009/01/29 | 22:00:00 | 2009/01/29 22:00 | 1.783 | 0.645 | 0 | 1.783 | 2157 | 0 | 2159 | 134899
2009/01/29 | 22:20:00 | 2009/01/29 22:20 | 1.765 | 0.64 | 0 | 1.765 | 2126 | 0 | 2129 | 134899
2009/01/29 | 22:40:00 | 2009/01/29 22:40 | 1.755 | 0.638 | 0 | 1.755 | 2112 | 0 | 2112 | 134899
2009/01/29 | 23:00:00 | 2009/01/29 23:00 | 1.744 | 0.635 | 0 | 1.744 | 2100 | 0 | 2099 | 134899
2009/01/29 | 23:20:00 | 2009/01/29 23:20 | 1.708 | 0.626 | 0 | 1.708 | 2072 | 0 | 2071 | 134899
2009/01/29 | 23:40:00 | 2009/01/29 23:40 | 1.653 | 0.612 | 0 | 1.653 | 2019 | 0 | 2017 | 134899
2009/01/30 | 00:00:00 | 2009/01/30 00:00 | 1.588 | 0.595 | 0 | 1.588 | 1945 | 0 | 1945 | 134899
2009/01/30 | 00:20:00 | 2009/01/30 00:20 | 1.558 | 0.587 | 0 | 1.558 | 1880 | 0 | 1888 | 134899
2009/01/30 | 00:40:00 | 2009/01/30 00:40 | 1.583 | 0.594 | 0.025 | 1.558 | 1881 | 15 | 1870 | 134899
2009/01/30 | 01:00:00 | 2009/01/30 01:00 | 1.608 | 0.6 | 0.05 | 1.558 | 1917 | 45 | 1870 | 134899
2009/01/30 | 01:20:00 | 2009/01/30 01:20 | 1.619 | 0.603 | 0.06 | 1.559 | 1935 | 66 | 1870 | 134899
2009/01/30 | 01:40:00 | 2009/01/30 01:40 | 1.668 | 0.616 | 0.109 | 1.559 | 1967 | 102 | 1870 | 134899
2009/01/30 | 02:00:00 | 2009/01/30 02:00 | 1.708 | 0.626 | 0.148 | 1.56 | 2033 | 154 | 1871 | 134899
2009/01/30 | 02:20:00 | 2009/01/30 02:20 | 1.685 | 0.62 | 0.125 | 1.56 | 2040 | 164 | 1872 | 134899
2009/01/30 | 02:40:00 | 2009/01/30 02:40 | 1.649 | 0.611 | 0.088 | 1.561 | 1997 | 128 | 1873 | 134899
2009/01/30 | 03:00:00 | 2009/01/30 03:00 | 1.665 | 0.615 | 0.104 | 1.561 | 1983 | 115 | 1873 | 134899
2009/01/30 | 03:20:00 | 2009/01/30 03:20 | 1.688 | 0.621 | 0.126 | 1.562 | 2011 | 138 | 1874 | 134899
2009/01/30 | 03:40:00 | 2009/01/30 03:40 | 1.722 | 0.629 | 0.159 | 1.563 | 2044 | 171 | 1875 | 134899
2009/01/30 | 04:00:00 | 2009/01/30 04:00 | 1.752 | 0.637 | 0.189 | 1.563 | 2088 | 209 | 1876 | 134899
2009/01/30 | 04:20:00 | 2009/01/30 04:20 | 1.731 | 0.632 | 0.167 | 1.564 | 2092 | 213 | 1877 | 134899
2009/01/30 | 04:40:00 | 2009/01/30 04:40 | 1.676 | 0.618 | 0.111 | 1.565 | 2047 | 167 | 1878 | 134899
2009/01/30 | 05:00:00 | 2009/01/30 05:00 | 1.612 | 0.601 | 0.047 | 1.565 | 1972 | 95 | 1878 | 134899
2009/01/30 | 05:20:00 | 2009/01/30 05:20 | 1.531 | 0.58 | 0 | 1.531 | 1884 | 28 | 1858 | 134899
2009/01/30 | 05:40:00 | 2009/01/30 05:40 | 1.465 | 0.562 | 0 | 1.465 | 1797 | 0 | 1798 | 134899
2009/01/30 | 06:00:00 | 2009/01/30 06:00 | 1.408 | 0.547 | 0 | 1.408 | 1721 | 0 | 1724 | 134899
2009/01/30 | 06:20:00 | 2009/01/30 06:20 | 1.359 | 0.534 | 0 | 1.359 | 1657 | 0 | 1660 | 134899
2009/01/30 | 06:40:00 | 2009/01/30 06:40 | 1.352 | 0.532 | 0 | 1.352 | 1618 | 0 | 1627 | 134899
2009/01/30 | 07:00:00 | 2009/01/30 07:00 | 1.449 | 0.558 | 0.097 | 1.352 | 1670 | 58 | 1623 | 134899
2009/01/30 | 07:20:00 | 2009/01/30 07:20 | 1.46 | 0.561 | 0.107 | 1.353 | 1748 | 122 | 1623 | 134899
2009/01/30 | 07:40:00 | 2009/01/30 07:40 | 1.406 | 0.547 | 0.053 | 1.353 | 1727 | 96 | 1624 | 134899
2009/01/30 | 08:00:00 | 2009/01/30 08:00 | 1.323 | 0.524 | 0 | 1.323 | 1638 | 32 | 1606 | 134899
2009/01/30 | 08:20:00 | 2009/01/30 08:20 | 1.26 | 0.507 | 0 | 1.26 | 1546 | 0 | 1550 | 134899
2009/01/30 | 08:40:00 | 2009/01/30 08:40 | 1.222 | 0.496 | 0 | 1.222 | 1488 | 0 | 1489 | 134899
2009/01/30 | 09:00:00 | 2009/01/30 09:00 | 1.186 | 0.486 | 0 | 1.186 | 1444 | 0 | 1445 | 134899
2009/01/30 | 09:20:00 | 2009/01/30 09:20 | 1.17 | 0.481 | 0 | 1.17 | 1411 | 0 | 1414 | 134899
2009/01/30 | 09:40:00 | 2009/01/30 09:40 | 1.179 | 0.484 | 0.009 | 1.17 | 1407 | 5 | 1404 | 134899
2009/01/30 | 10:00:00 | 2009/01/30 10:00 | 1.2 | 0.49 | 0.03 | 1.17 | 1427 | 23 | 1404 | 134899
2009/01/30 | 10:20:00 | 2009/01/30 10:20 | 1.229 | 0.498 | 0.059 | 1.17 | 1456 | 53 | 1404 | 134899
2009/01/30 | 10:40:00 | 2009/01/30 10:40 | 1.278 | 0.512 | 0.107 | 1.171 | 1503 | 100 | 1405 | 134899
2009/01/30 | 11:00:00 | 2009/01/30 11:00 | 1.315 | 0.522 | 0.144 | 1.171 | 1559 | 151 | 1405 | 134899
2009/01/30 | 11:20:00 | 2009/01/30 11:20 | 1.331 | 0.526 | 0.159 | 1.172 | 1585 | 181 | 1406 | 134899
2009/01/30 | 11:40:00 | 2009/01/30 11:40 | 1.393 | 0.543 | 0.22 | 1.173 | 1611 | 227 | 1407 | 134899
2009/01/30 | 12:00:00 | 2009/01/30 12:00 | 1.669 | 0.616 | 0.494 | 1.175 | 1838 | 428 | 1409 | 134899
2009/01/30 | 12:20:00 | 2009/01/30 12:20 | 2.277 | 0.717 | 1.098 | 1.179 | 2258 | 955 | 1412 | 134899
2009/01/30 | 12:40:00 | 2009/01/30 12:40 | 2.595 | 0.751 | 1.41 | 1.185 | 3030 | 1505 | 1418 | 134899
2009/01/30 | 13:00:00 | 2009/01/30 13:00 | 2.532 | 0.747 | 1.34 | 1.192 | 3079 | 1650 | 1426 | 134899
2009/01/30 | 13:20:00 | 2009/01/30 13:20 | 2.444 | 0.741 | 1.245 | 1.199 | 2976 | 1551 | 1434 | 134899
2009/01/30 | 13:40:00 | 2009/01/30 13:40 | 2.453 | 0.741 | 1.248 | 1.205 | 2925 | 1496 | 1442 | 134899
2009/01/30 | 14:00:00 | 2009/01/30 14:00 | 2.921 | 0.772 | 1.709 | 1.212 | 3135 | 1774 | 1450 | 134899
2009/01/30 | 14:20:00 | 2009/01/30 14:20 | 4.865 | 0.867 | 3.639 | 1.226 | 4531 | 3209 | 1463 | 134899
2009/01/30 | 14:40:00 | 2009/01/30 14:40 | 5.292 | 0.887 | 4.047 | 1.245 | 6398 | 4612 | 1482 | 134899
2009/01/30 | 15:00:00 | 2009/01/30 15:00 | 4.67 | 0.86 | 3.406 | 1.264 | 5974 | 4472 | 1505 | 134899
2009/01/30 | 15:20:00 | 2009/01/30 15:20 | 4.146 | 0.836 | 2.867 | 1.279 | 5292 | 3764 | 1526 | 134899
2009/01/30 | 15:40:00 | 2009/01/30 15:40 | 3.805 | 0.82 | 2.512 | 1.293 | 4742 | 3227 | 1543 | 134899
2009/01/30 | 16:00:00 | 2009/01/30 16:00 | 3.553 | 0.807 | 2.248 | 1.305 | 4419 | 2856 | 1558 | 134899
2009/01/30 | 16:20:00 | 2009/01/30 16:20 | 3.27 | 0.792 | 1.955 | 1.315 | 4093 | 2522 | 1572 | 134899
2009/01/30 | 16:40:00 | 2009/01/30 16:40 | 2.917 | 0.772 | 1.593 | 1.324 | 3728 | 2129 | 1584 | 134899
2009/01/30 | 17:00:00 | 2009/01/30 17:00 | 2.504 | 0.745 | 1.173 | 1.331 | 3247 | 1660 | 1593 | 134899
2009/01/30 | 17:20:00 | 2009/01/30 17:20 | 2.133 | 0.715 | 0.797 | 1.336 | 2766 | 1182 | 1600 | 134899
2009/01/30 | 17:40:00 | 2009/01/30 17:40 | 1.867 | 0.666 | 0.528 | 1.339 | 2394 | 795 | 1605 | 134899
2009/01/30 | 18:00:00 | 2009/01/30 18:00 | 1.658 | 0.613 | 0.317 | 1.341 | 2108 | 507 | 1608 | 134899
2009/01/30 | 18:20:00 | 2009/01/30 18:20 | 1.513 | 0.575 | 0.17 | 1.343 | 1897 | 292 | 1610 | 134899
2009/01/30 | 18:40:00 | 2009/01/30 18:40 | 1.411 | 0.548 | 0.068 | 1.343 | 1752 | 143 | 1612 | 134899
2009/01/30 | 19:00:00 | 2009/01/30 19:00 | 1.326 | 0.525 | 0 | 1.326 | 1641 | 41 | 1602 | 134899
2009/01/30 | 19:20:00 | 2009/01/30 19:20 | 1.271 | 0.51 | 0 | 1.271 | 1556 | 0 | 1558 | 134899
2009/01/30 | 19:40:00 | 2009/01/30 19:40 | 1.224 | 0.497 | 0 | 1.224 | 1496 | 0 | 1497 | 134899
2009/01/30 | 20:00:00 | 2009/01/30 20:00 | 1.175 | 0.483 | 0 | 1.175 | 1441 | 0 | 1439 | 134899
2009/01/30 | 20:20:00 | 2009/01/30 20:20 | 1.132 | 0.471 | 0 | 1.132 | 1386 | 0 | 1384 | 134899
2009/01/30 | 20:40:00 | 2009/01/30 20:40 | 1.094 | 0.46 | 0 | 1.094 | 1335 | 0 | 1336 | 134899
2009/01/30 | 21:00:00 | 2009/01/30 21:00 | 1.054 | 0.448 | 0 | 1.054 | 1289 | 0 | 1289 | 134899
2009/01/30 | 21:20:00 | 2009/01/30 21:20 | 1.024 | 0.439 | 0 | 1.024 | 1247 | 0 | 1247 | 134899
2009/01/30 | 21:40:00 | 2009/01/30 21:40 | 0.992 | 0.43 | 0 | 0.992 | 1208 | 0 | 1210 | 134899
2009/01/30 | 22:00:00 | 2009/01/30 22:00 | 0.967 | 0.422 | 0 | 0.967 | 1176 | 0 | 1175 | 134899
2009/01/30 | 22:20:00 | 2009/01/30 22:20 | 0.947 | 0.416 | 0 | 0.947 | 1149 | 0 | 1148 | 134899
2009/01/30 | 22:40:00 | 2009/01/30 22:40 | 0.926 | 0.41 | 0 | 0.926 | 1124 | 0 | 1124 | 134899
2009/01/30 | 23:00:00 | 2009/01/30 23:00 | 0.907 | 0.404 | 0 | 0.907 | 1100 | 0 | 1100 | 134899
2009/01/30 | 23:20:00 | 2009/01/30 23:20 | 0.891 | 0.399 | 0 | 0.891 | 1078 | 0 | 1079 | 134899
2009/01/30 | 23:40:00 | 2009/01/30 23:40 | 0.872 | 0.393 | 0 | 0.872 | 1057 | 0 | 1058 | 134899
2009/01/31 | 00:00:00 | 2009/01/31 00:00 | 0.855 | 0.388 | 0 | 0.855 | 1037 | 0 | 1036 | 134899
2009/01/31 | 00:20:00 | 2009/01/31 00:20 | 0.842 | 0.384 | 0 | 0.842 | 1019 | 0 | 1018 | 134899
2009/01/31 | 00:40:00 | 2009/01/31 00:40 | 0.828 | 0.38 | 0 | 0.828 | 1001 | 0 | 1002 | 134899
2009/01/31 | 01:00:00 | 2009/01/31 01:00 | 0.819 | 0.377 | 0 | 0.819 | 989 | 0 | 988 | 134899
2009/01/31 | 01:20:00 | 2009/01/31 01:20 | 0.812 | 0.375 | 0 | 0.812 | 980 | 0 | 979 | 134899
2009/01/31 | 01:40:00 | 2009/01/31 01:40 | 0.801 | 0.371 | 0 | 0.801 | 968 | 0 | 968 | 134899
2009/01/31 | 02:00:00 | 2009/01/31 02:00 | 0.794 | 0.369 | 0 | 0.794 | 956 | 0 | 957 | 134899
2009/01/31 | 02:20:00 | 2009/01/31 02:20 | 0.784 | 0.366 | 0 | 0.784 | 946 | 0 | 947 | 134899
2009/01/31 | 02:40:00 | 2009/01/31 02:40 | 0.772 | 0.362 | 0 | 0.772 | 934 | 0 | 934 | 134899
2009/01/31 | 03:00:00 | 2009/01/31 03:00 | 0.76 | 0.358 | 0 | 0.76 | 918 | 0 | 919 | 134899
2009/01/31 | 03:20:00 | 2009/01/31 03:20 | 0.748 | 0.354 | 0 | 0.748 | 903 | 0 | 905 | 134899
2009/01/31 | 03:40:00 | 2009/01/31 03:40 | 0.736 | 0.35 | 0 | 0.736 | 891 | 0 | 890 | 134899
2009/01/31 | 04:00:00 | 2009/01/31 04:00 | 0.729 | 0.348 | 0 | 0.729 | 878 | 0 | 879 | 134899
2009/01/31 | 04:20:00 | 2009/01/31 04:20 | 0.718 | 0.344 | 0 | 0.718 | 867 | 0 | 868 | 134899
2009/01/31 | 04:40:00 | 2009/01/31 04:40 | 0.707 | 0.341 | 0 | 0.707 | 855 | 0 | 855 | 134899
2009/01/31 | 05:00:00 | 2009/01/31 05:00 | 0.699 | 0.338 | 0 | 0.699 | 844 | 0 | 844 | 134899
2009/01/31 | 05:20:00 | 2009/01/31 05:20 | 0.692 | 0.336 | 0 | 0.692 | 835 | 0 | 835 | 134899
2009/01/31 | 05:40:00 | 2009/01/31 05:40 | 0.685 | 0.334 | 0 | 0.685 | 826 | 0 | 826 | 134899
2009/01/31 | 06:00:00 | 2009/01/31 06:00 | 0.68 | 0.332 | 0 | 0.68 | 819 | 0 | 819 | 134899
2009/01/31 | 06:20:00 | 2009/01/31 06:20 | 0.672 | 0.329 | 0 | 0.672 | 811 | 0 | 811 | 134899
2009/01/31 | 06:40:00 | 2009/01/31 06:40 | 0.669 | 0.328 | 0 | 0.669 | 805 | 0 | 805 | 134899
2009/01/31 | 07:00:00 | 2009/01/31 07:00 | 0.665 | 0.327 | 0 | 0.665 | 799 | 0 | 800 | 134899
2009/01/31 | 07:20:00 | 2009/01/31 07:20 | 0.696 | 0.337 | 0.031 | 0.665 | 813 | 19 | 798 | 134899
2009/01/31 | 07:40:00 | 2009/01/31 07:40 | 0.727 | 0.347 | 0.062 | 0.665 | 858 | 56 | 798 | 134899
2009/01/31 | 08:00:00 | 2009/01/31 08:00 | 0.72 | 0.345 | 0.054 | 0.666 | 871 | 70 | 799 | 134899
2009/01/31 | 08:20:00 | 2009/01/31 08:20 | 0.694 | 0.336 | 0.028 | 0.666 | 847 | 50 | 799 | 134899
2009/01/31 | 08:40:00 | 2009/01/31 08:40 | 0.67 | 0.329 | 0.004 | 0.666 | 818 | 19 | 799 | 134899
2009/01/31 | 09:00:00 | 2009/01/31 09:00 | 0.654 | 0.323 | 0 | 0.654 | 794 | 2 | 792 | 134899
2009/01/31 | 09:20:00 | 2009/01/31 09:20 | 0.642 | 0.319 | 0 | 0.642 | 778 | 0 | 778 | 134899
2009/01/31 | 09:40:00 | 2009/01/31 09:40 | 0.622 | 0.312 | 0 | 0.622 | 759 | 0 | 758 | 134899
2009/01/31 | 10:00:00 | 2009/01/31 10:00 | 0.598 | 0.304 | 0 | 0.598 | 732 | 0 | 732 | 134899
2009/01/31 | 10:20:00 | 2009/01/31 10:20 | 0.585 | 0.3 | 0 | 0.585 | 709 | 0 | 710 | 134899
2009/01/31 | 10:40:00 | 2009/01/31 10:40 | 0.582 | 0.299 | 0 | 0.582 | 700 | 0 | 700 | 134899
2009/01/31 | 11:00:00 | 2009/01/31 11:00 | 0.578 | 0.297 | 0 | 0.578 | 696 | 0 | 696 | 134899
2009/01/31 | 11:20:00 | 2009/01/31 11:20 | 0.574 | 0.296 | 0 | 0.574 | 692 | 0 | 691 | 134899
2009/01/31 | 11:40:00 | 2009/01/31 11:40 | 0.575 | 0.296 | 0.001 | 0.574 | 688 | 1 | 689 | 134899
2009/01/31 | 12:00:00 | 2009/01/31 12:00 | 0.575 | 0.296 | 0.001 | 0.574 | 690 | 1 | 689 | 134899
2009/01/31 | 12:20:00 | 2009/01/31 12:20 | 0.574 | 0.296 | 0 | 0.574 | 688 | 1 | 689 | 134899
2009/01/31 | 12:40:00 | 2009/01/31 12:40 | 0.571 | 0.295 | 0 | 0.571 | 688 | 0 | 687 | 134899
2009/01/31 | 13:00:00 | 2009/01/31 13:00 | 0.569 | 0.294 | 0 | 0.569 | 683 | 0 | 684 | 134899
2009/01/31 | 13:20:00 | 2009/01/31 13:20 | 0.569 | 0.294 | 0 | 0.569 | 683 | 0 | 683 | 134899
2009/01/31 | 13:40:00 | 2009/01/31 13:40 | 0.568 | 0.294 | 0 | 0.568 | 683 | 0 | 682 | 134899
2009/01/31 | 14:00:00 | 2009/01/31 14:00 | 0.566 | 0.293 | 0 | 0.566 | 680 | 0 | 680 | 134899
2009/01/31 | 14:20:00 | 2009/01/31 14:20 | 0.557 | 0.29 | 0 | 0.557 | 674 | 0 | 674 | 134899
2009/01/31 | 14:40:00 | 2009/01/31 14:40 | 0.55 | 0.287 | 0 | 0.55 | 663 | 0 | 664 | 134899
2009/01/31 | 15:00:00 | 2009/01/31 15:00 | 0.547 | 0.286 | 0 | 0.547 | 658 | 0 | 658 | 134899
2009/01/31 | 15:20:00 | 2009/01/31 15:20 | 0.544 | 0.285 | 0 | 0.544 | 654 | 0 | 655 | 134899
2009/01/31 | 15:40:00 | 2009/01/31 15:40 | 0.543 | 0.285 | 0 | 0.543 | 653 | 0 | 652 | 134899
2009/01/31 | 16:00:00 | 2009/01/31 16:00 | 0.536 | 0.282 | 0 | 0.536 | 648 | 0 | 647 | 134899
2009/01/31 | 16:20:00 | 2009/01/31 16:20 | 0.534 | 0.281 | 0 | 0.534 | 642 | 0 | 642 | 134899
2009/01/31 | 16:40:00 | 2009/01/31 16:40 | 0.53 | 0.28 | 0 | 0.53 | 638 | 0 | 638 | 134899
2009/01/31 | 17:00:00 | 2009/01/31 17:00 | 0.527 | 0.279 | 0 | 0.527 | 635 | 0 | 634 | 134899
2009/01/31 | 17:20:00 | 2009/01/31 17:20 | 0.522 | 0.277 | 0 | 0.522 | 630 | 0 | 629 | 134899

## Event 81
Hydrograph info for event 81 for A2H047 in period 19711001 to 20260210
Hydrograph period: 2009/02/04 11:00:00 to 2009/02/07 05:00:00 Date of peak: 2009/02/04 14:00:00 Peak flow: 70.207m³/sec
Date | Time | Date + Time | Observed (m³/sec) | Observed H(m) | Q-Dxi (m³/sec) | Q-Bxi (m³/sec) | Q-Txi (m³) | Q-Dxi (m³) | Q-Bxi (m³) | Cum. Q-Dri (m³)
2009/02/04 | 11:00:00 | 2009/02/04 11:00 | 0.391 | 0.228 | 0.39 | 0.001 | 0 | 0 | 0 | 0
2009/02/04 | 11:20:00 | 2009/02/04 11:20 | 1.614 | 0.599 | 1.608 | 0.006 | 1194 | 1199 | 4 | 1199
2009/02/04 | 11:40:00 | 2009/02/04 11:40 | 4.39 | 0.847 | 4.369 | 0.021 | 3741 | 3586 | 16 | 4785
2009/02/04 | 12:00:00 | 2009/02/04 12:00 | 11.999 | 1.112 | 11.937 | 0.062 | 7963 | 9784 | 50 | 14569
2009/02/04 | 12:20:00 | 2009/02/04 12:20 | 23.473 | 1.396 | 23.323 | 0.15 | 19956 | 21156 | 127 | 35725
2009/02/04 | 12:40:00 | 2009/02/04 12:40 | 31.012 | 1.549 | 30.726 | 0.286 | 34381 | 32429 | 262 | 68154
2009/02/04 | 13:00:00 | 2009/02/04 13:00 | 35.304 | 1.617 | 34.854 | 0.45 | 38617 | 39348 | 441 | 107502
2009/02/04 | 13:20:00 | 2009/02/04 13:20 | 48.439 | 1.798 | 47.782 | 0.657 | 50154 | 49582 | 664 | 157084
2009/02/04 | 13:40:00 | 2009/02/04 13:40 | 62.155 | 1.964 | 61.225 | 0.93 | 66937 | 65404 | 952 | 222488
2009/02/04 | 14:00:00 | 2009/02/04 14:00 | 66.839 | 2.017 | 65.591 | 1.248 | 78064 | 76089 | 1307 | 298577
2009/02/04 | 14:20:00 | 2009/02/04 14:20 | 64.964 | 1.996 | 63.393 | 1.571 | 79272 | 77390 | 1692 | 298577
2009/02/04 | 14:40:00 | 2009/02/04 14:40 | 64.775 | 1.992 | 62.887 | 1.888 | 80194 | 75768 | 2076 | 298577
2009/02/04 | 15:00:00 | 2009/02/04 15:00 | 39.56 | 1.68 | 37.421 | 2.139 | 62134 | 60185 | 2416 | 298577
2009/02/04 | 15:20:00 | 2009/02/04 15:20 | 29.058 | 1.513 | 26.758 | 2.3 | 41044 | 38507 | 2664 | 298577
2009/02/04 | 15:40:00 | 2009/02/04 15:40 | 22.17 | 1.37 | 19.753 | 2.417 | 30398 | 27907 | 2830 | 298577
2009/02/04 | 16:00:00 | 2009/02/04 16:00 | 17.029 | 1.247 | 14.526 | 2.503 | 23205 | 20568 | 2952 | 298577
2009/02/04 | 16:20:00 | 2009/02/04 16:20 | 13.371 | 1.15 | 10.805 | 2.566 | 18123 | 15199 | 3041 | 298577
2009/02/04 | 16:40:00 | 2009/02/04 16:40 | 10.683 | 1.073 | 8.07 | 2.613 | 14286 | 11325 | 3108 | 298577
2009/02/04 | 17:00:00 | 2009/02/04 17:00 | 8.855 | 1.016 | 6.206 | 2.649 | 11767 | 8565 | 3158 | 298577
2009/02/04 | 17:20:00 | 2009/02/04 17:20 | 7.386 | 0.966 | 4.709 | 2.677 | 9575 | 6549 | 3195 | 298577
2009/02/04 | 17:40:00 | 2009/02/04 17:40 | 6.428 | 0.932 | 3.73 | 2.698 | 8296 | 5064 | 3225 | 298577
2009/02/04 | 18:00:00 | 2009/02/04 18:00 | 5.662 | 0.902 | 2.948 | 2.714 | 7236 | 4007 | 3247 | 298577
2009/02/04 | 18:20:00 | 2009/02/04 18:20 | 5.078 | 0.878 | 2.35 | 2.728 | 6437 | 3179 | 3265 | 298577
2009/02/04 | 18:40:00 | 2009/02/04 18:40 | 4.544 | 0.854 | 1.806 | 2.738 | 5759 | 2494 | 3280 | 298577
2009/02/04 | 19:00:00 | 2009/02/04 19:00 | 4.166 | 0.837 | 1.42 | 2.746 | 5220 | 1935 | 3291 | 298577
2009/02/04 | 19:20:00 | 2009/02/04 19:20 | 3.84 | 0.821 | 1.087 | 2.753 | 4807 | 1504 | 3299 | 298577
2009/02/04 | 19:40:00 | 2009/02/04 19:40 | 3.567 | 0.808 | 0.81 | 2.757 | 4433 | 1138 | 3306 | 298577
2009/02/04 | 20:00:00 | 2009/02/04 20:00 | 3.325 | 0.795 | 0.564 | 2.761 | 4139 | 824 | 3311 | 298577
2009/02/04 | 20:20:00 | 2009/02/04 20:20 | 3.126 | 0.784 | 0.363 | 2.763 | 3865 | 556 | 3314 | 298577
2009/02/04 | 20:40:00 | 2009/02/04 20:40 | 2.966 | 0.775 | 0.202 | 2.764 | 3657 | 339 | 3317 | 298577
2009/02/04 | 21:00:00 | 2009/02/04 21:00 | 2.775 | 0.763 | 0.01 | 2.765 | 3443 | 127 | 3318 | 298577
2009/02/04 | 21:20:00 | 2009/02/04 21:20 | 2.655 | 0.755 | 0 | 2.655 | 3254 | 6 | 3252 | 298577
2009/02/04 | 21:40:00 | 2009/02/04 21:40 | 2.528 | 0.747 | 0 | 2.528 | 3109 | 0 | 3110 | 298577
2009/02/04 | 22:00:00 | 2009/02/04 22:00 | 2.422 | 0.739 | 0 | 2.422 | 2973 | 0 | 2970 | 298577
2009/02/04 | 22:20:00 | 2009/02/04 22:20 | 2.312 | 0.731 | 0 | 2.312 | 2840 | 0 | 2840 | 298577
2009/02/04 | 22:40:00 | 2009/02/04 22:40 | 2.211 | 0.722 | 0 | 2.211 | 2708 | 0 | 2714 | 298577
2009/02/04 | 23:00:00 | 2009/02/04 23:00 | 2.131 | 0.715 | 0 | 2.131 | 2615 | 0 | 2605 | 298577
2009/02/04 | 23:20:00 | 2009/02/04 23:20 | 2.042 | 0.705 | 0 | 2.042 | 2500 | 0 | 2504 | 298577
2009/02/04 | 23:40:00 | 2009/02/04 23:40 | 1.967 | 0.691 | 0 | 1.967 | 2405 | 0 | 2405 | 298577
2009/02/05 | 00:00:00 | 2009/02/05 00:00 | 1.895 | 0.673 | 0 | 1.895 | 2318 | 0 | 2317 | 298577
2009/02/05 | 00:20:00 | 2009/02/05 00:20 | 1.884 | 0.67 | 0 | 1.884 | 2257 | 0 | 2267 | 298577
2009/02/05 | 00:40:00 | 2009/02/05 00:40 | 1.786 | 0.646 | 0 | 1.786 | 2212 | 0 | 2202 | 298577
2009/02/05 | 01:00:00 | 2009/02/05 01:00 | 1.72 | 0.629 | 0 | 1.72 | 2104 | 0 | 2104 | 298577
2009/02/05 | 01:20:00 | 2009/02/05 01:20 | 1.668 | 0.616 | 0 | 1.668 | 2033 | 0 | 2033 | 298577
2009/02/05 | 01:40:00 | 2009/02/05 01:40 | 1.618 | 0.603 | 0 | 1.618 | 1971 | 0 | 1972 | 298577
2009/02/05 | 02:00:00 | 2009/02/05 02:00 | 1.577 | 0.592 | 0 | 1.577 | 1916 | 0 | 1917 | 298577
2009/02/05 | 02:20:00 | 2009/02/05 02:20 | 1.534 | 0.581 | 0 | 1.534 | 1863 | 0 | 1867 | 298577
2009/02/05 | 02:40:00 | 2009/02/05 02:40 | 1.486 | 0.568 | 0 | 1.486 | 1812 | 0 | 1812 | 298577
2009/02/05 | 03:00:00 | 2009/02/05 03:00 | 1.441 | 0.556 | 0 | 1.441 | 1758 | 0 | 1756 | 298577
2009/02/05 | 03:20:00 | 2009/02/05 03:20 | 1.413 | 0.548 | 0 | 1.413 | 1711 | 0 | 1712 | 298577
2009/02/05 | 03:40:00 | 2009/02/05 03:40 | 1.371 | 0.537 | 0 | 1.371 | 1671 | 0 | 1670 | 298577
2009/02/05 | 04:00:00 | 2009/02/05 04:00 | 1.341 | 0.529 | 0 | 1.341 | 1628 | 0 | 1627 | 298577
2009/02/05 | 04:20:00 | 2009/02/05 04:20 | 1.312 | 0.521 | 0 | 1.312 | 1594 | 0 | 1592 | 298577
2009/02/05 | 04:40:00 | 2009/02/05 04:40 | 1.29 | 0.515 | 0 | 1.29 | 1561 | 0 | 1561 | 298577
2009/02/05 | 05:00:00 | 2009/02/05 05:00 | 1.261 | 0.507 | 0 | 1.261 | 1529 | 0 | 1531 | 298577
2009/02/05 | 05:20:00 | 2009/02/05 05:20 | 1.235 | 0.5 | 0 | 1.235 | 1498 | 0 | 1498 | 298577
2009/02/05 | 05:40:00 | 2009/02/05 05:40 | 1.214 | 0.494 | 0 | 1.214 | 1468 | 0 | 1469 | 298577
2009/02/05 | 06:00:00 | 2009/02/05 06:00 | 1.189 | 0.487 | 0 | 1.189 | 1444 | 0 | 1442 | 298577
2009/02/05 | 06:20:00 | 2009/02/05 06:20 | 1.17 | 0.481 | 0 | 1.17 | 1416 | 0 | 1415 | 298577
2009/02/05 | 06:40:00 | 2009/02/05 06:40 | 1.149 | 0.475 | 0 | 1.149 | 1390 | 0 | 1391 | 298577
2009/02/05 | 07:00:00 | 2009/02/05 07:00 | 1.133 | 0.471 | 0 | 1.133 | 1370 | 0 | 1369 | 298577
2009/02/05 | 07:20:00 | 2009/02/05 07:20 | 1.116 | 0.466 | 0 | 1.116 | 1350 | 0 | 1349 | 298577
2009/02/05 | 07:40:00 | 2009/02/05 07:40 | 1.103 | 0.462 | 0 | 1.103 | 1331 | 0 | 1331 | 298577
2009/02/05 | 08:00:00 | 2009/02/05 08:00 | 1.088 | 0.458 | 0 | 1.088 | 1316 | 0 | 1315 | 298577
2009/02/05 | 08:20:00 | 2009/02/05 08:20 | 1.084 | 0.457 | 0 | 1.084 | 1305 | 0 | 1303 | 298577
2009/02/05 | 08:40:00 | 2009/02/05 08:40 | 1.077 | 0.455 | 0 | 1.077 | 1296 | 0 | 1297 | 298577
2009/02/05 | 09:00:00 | 2009/02/05 09:00 | 1.071 | 0.453 | 0 | 1.071 | 1289 | 0 | 1289 | 298577
2009/02/05 | 09:20:00 | 2009/02/05 09:20 | 1.078 | 0.455 | 0.007 | 1.071 | 1287 | 4 | 1285 | 298577
2009/02/05 | 09:40:00 | 2009/02/05 09:40 | 1.096 | 0.46 | 0.025 | 1.071 | 1304 | 19 | 1285 | 298577
2009/02/05 | 10:00:00 | 2009/02/05 10:00 | 1.109 | 0.464 | 0.038 | 1.071 | 1326 | 38 | 1285 | 298577
2009/02/05 | 10:20:00 | 2009/02/05 10:20 | 1.116 | 0.466 | 0.045 | 1.071 | 1337 | 49 | 1286 | 298577
2009/02/05 | 10:40:00 | 2009/02/05 10:40 | 1.112 | 0.465 | 0.04 | 1.072 | 1337 | 51 | 1286 | 298577
2009/02/05 | 11:00:00 | 2009/02/05 11:00 | 1.109 | 0.464 | 0.037 | 1.072 | 1334 | 46 | 1286 | 298577
2009/02/05 | 11:20:00 | 2009/02/05 11:20 | 1.084 | 0.457 | 0.012 | 1.072 | 1312 | 29 | 1286 | 298577
2009/02/05 | 11:40:00 | 2009/02/05 11:40 | 1.063 | 0.451 | 0 | 1.063 | 1288 | 7 | 1281 | 298577
2009/02/05 | 12:00:00 | 2009/02/05 12:00 | 1.051 | 0.447 | 0 | 1.051 | 1270 | 0 | 1268 | 298577
2009/02/05 | 12:20:00 | 2009/02/05 12:20 | 1.044 | 0.445 | 0 | 1.044 | 1255 | 0 | 1257 | 298577
2009/02/05 | 12:40:00 | 2009/02/05 12:40 | 1.03 | 0.441 | 0 | 1.03 | 1245 | 0 | 1244 | 298577
2009/02/05 | 13:00:00 | 2009/02/05 13:00 | 1.024 | 0.439 | 0 | 1.024 | 1234 | 0 | 1232 | 298577
2009/02/05 | 13:20:00 | 2009/02/05 13:20 | 1.016 | 0.437 | 0 | 1.016 | 1224 | 0 | 1224 | 298577
2009/02/05 | 13:40:00 | 2009/02/05 13:40 | 1.002 | 0.433 | 0 | 1.002 | 1212 | 0 | 1211 | 298577
2009/02/05 | 14:00:00 | 2009/02/05 14:00 | 0.986 | 0.428 | 0 | 0.986 | 1191 | 0 | 1193 | 298577
2009/02/05 | 14:20:00 | 2009/02/05 14:20 | 0.981 | 0.426 | 0 | 0.981 | 1180 | 0 | 1180 | 298577
2009/02/05 | 14:40:00 | 2009/02/05 14:40 | 0.965 | 0.422 | 0 | 0.965 | 1169 | 0 | 1168 | 298577
2009/02/05 | 15:00:00 | 2009/02/05 15:00 | 0.946 | 0.416 | 0 | 0.946 | 1146 | 0 | 1147 | 298577
2009/02/05 | 15:20:00 | 2009/02/05 15:20 | 0.941 | 0.414 | 0 | 0.941 | 1132 | 0 | 1132 | 298577
2009/02/05 | 15:40:00 | 2009/02/05 15:40 | 0.928 | 0.411 | 0 | 0.928 | 1121 | 0 | 1121 | 298577
2009/02/05 | 16:00:00 | 2009/02/05 16:00 | 0.92 | 0.408 | 0 | 0.92 | 1109 | 0 | 1109 | 298577
2009/02/05 | 16:20:00 | 2009/02/05 16:20 | 0.909 | 0.405 | 0 | 0.909 | 1097 | 0 | 1097 | 298577
2009/02/05 | 16:40:00 | 2009/02/05 16:40 | 0.906 | 0.404 | 0 | 0.906 | 1088 | 0 | 1089 | 298577
2009/02/05 | 17:00:00 | 2009/02/05 17:00 | 0.897 | 0.401 | 0 | 0.897 | 1082 | 0 | 1082 | 298577
2009/02/05 | 17:20:00 | 2009/02/05 17:20 | 0.883 | 0.397 | 0 | 0.883 | 1067 | 0 | 1068 | 298577
2009/02/05 | 17:40:00 | 2009/02/05 17:40 | 0.873 | 0.394 | 0 | 0.873 | 1053 | 0 | 1054 | 298577
2009/02/05 | 18:00:00 | 2009/02/05 18:00 | 0.868 | 0.392 | 0 | 0.868 | 1044 | 0 | 1045 | 298577
2009/02/05 | 18:20:00 | 2009/02/05 18:20 | 0.857 | 0.389 | 0 | 0.857 | 1038 | 0 | 1035 | 298577
2009/02/05 | 18:40:00 | 2009/02/05 18:40 | 0.855 | 0.388 | 0 | 0.855 | 1024 | 0 | 1027 | 298577
2009/02/05 | 19:00:00 | 2009/02/05 19:00 | 0.851 | 0.387 | 0 | 0.851 | 1024 | 0 | 1024 | 298577
2009/02/05 | 19:20:00 | 2009/02/05 19:20 | 0.851 | 0.387 | 0 | 0.851 | 1022 | 0 | 1021 | 298577
2009/02/05 | 19:40:00 | 2009/02/05 19:40 | 0.846 | 0.385 | 0 | 0.846 | 1019 | 0 | 1018 | 298577
2009/02/05 | 20:00:00 | 2009/02/05 20:00 | 0.839 | 0.383 | 0 | 0.839 | 1010 | 0 | 1011 | 298577
2009/02/05 | 20:20:00 | 2009/02/05 20:20 | 0.835 | 0.382 | 0 | 0.835 | 1004 | 0 | 1004 | 298577
2009/02/05 | 20:40:00 | 2009/02/05 20:40 | 0.828 | 0.38 | 0 | 0.828 | 998 | 0 | 998 | 298577
2009/02/05 | 21:00:00 | 2009/02/05 21:00 | 0.819 | 0.377 | 0 | 0.819 | 989 | 0 | 988 | 298577
2009/02/05 | 21:20:00 | 2009/02/05 21:20 | 0.813 | 0.375 | 0 | 0.813 | 978 | 0 | 979 | 298577
2009/02/05 | 21:40:00 | 2009/02/05 21:40 | 0.802 | 0.372 | 0 | 0.802 | 970 | 0 | 969 | 298577
2009/02/05 | 22:00:00 | 2009/02/05 22:00 | 0.8 | 0.371 | 0 | 0.8 | 961 | 0 | 961 | 298577
2009/02/05 | 22:20:00 | 2009/02/05 22:20 | 0.794 | 0.369 | 0 | 0.794 | 955 | 0 | 956 | 298577
2009/02/05 | 22:40:00 | 2009/02/05 22:40 | 0.791 | 0.368 | 0 | 0.791 | 951 | 0 | 951 | 298577
2009/02/05 | 23:00:00 | 2009/02/05 23:00 | 0.788 | 0.367 | 0 | 0.788 | 948 | 0 | 947 | 298577
2009/02/05 | 23:20:00 | 2009/02/05 23:20 | 0.785 | 0.366 | 0 | 0.785 | 943 | 0 | 944 | 298577
2009/02/05 | 23:40:00 | 2009/02/05 23:40 | 0.78 | 0.365 | 0 | 0.78 | 939 | 0 | 939 | 298577
2009/02/06 | 00:00:00 | 2009/02/06 00:00 | 0.775 | 0.363 | 0 | 0.775 | 933 | 0 | 933 | 298577
2009/02/06 | 00:20:00 | 2009/02/06 00:20 | 0.775 | 0.363 | 0 | 0.775 | 930 | 0 | 930 | 298577
2009/02/06 | 00:40:00 | 2009/02/06 00:40 | 0.768 | 0.361 | 0 | 0.768 | 926 | 0 | 926 | 298577
2009/02/06 | 01:00:00 | 2009/02/06 01:00 | 0.76 | 0.358 | 0 | 0.76 | 917 | 0 | 917 | 298577
2009/02/06 | 01:20:00 | 2009/02/06 01:20 | 0.753 | 0.356 | 0 | 0.753 | 908 | 0 | 908 | 298577
2009/02/06 | 01:40:00 | 2009/02/06 01:40 | 0.748 | 0.354 | 0 | 0.748 | 899 | 0 | 901 | 298577
2009/02/06 | 02:00:00 | 2009/02/06 02:00 | 0.744 | 0.353 | 0 | 0.744 | 898 | 0 | 895 | 298577
2009/02/06 | 02:20:00 | 2009/02/06 02:20 | 0.733 | 0.349 | 0 | 0.733 | 885 | 0 | 886 | 298577
2009/02/06 | 02:40:00 | 2009/02/06 02:40 | 0.725 | 0.347 | 0 | 0.725 | 875 | 0 | 875 | 298577
2009/02/06 | 03:00:00 | 2009/02/06 03:00 | 0.717 | 0.344 | 0 | 0.717 | 866 | 0 | 865 | 298577
2009/02/06 | 03:20:00 | 2009/02/06 03:20 | 0.712 | 0.342 | 0 | 0.712 | 857 | 0 | 857 | 298577
2009/02/06 | 03:40:00 | 2009/02/06 03:40 | 0.704 | 0.34 | 0 | 0.704 | 850 | 0 | 850 | 298577
2009/02/06 | 04:00:00 | 2009/02/06 04:00 | 0.699 | 0.338 | 0 | 0.699 | 842 | 0 | 842 | 298577
2009/02/06 | 04:20:00 | 2009/02/06 04:20 | 0.692 | 0.336 | 0 | 0.692 | 835 | 0 | 835 | 298577
2009/02/06 | 04:40:00 | 2009/02/06 04:40 | 0.682 | 0.333 | 0 | 0.682 | 824 | 0 | 824 | 298577
2009/02/06 | 05:00:00 | 2009/02/06 05:00 | 0.677 | 0.331 | 0 | 0.677 | 816 | 0 | 815 | 298577
2009/02/06 | 05:20:00 | 2009/02/06 05:20 | 0.672 | 0.329 | 0 | 0.672 | 809 | 0 | 809 | 298577
2009/02/06 | 05:40:00 | 2009/02/06 05:40 | 0.667 | 0.328 | 0 | 0.667 | 804 | 0 | 803 | 298577
2009/02/06 | 06:00:00 | 2009/02/06 06:00 | 0.665 | 0.327 | 0 | 0.665 | 799 | 0 | 799 | 298577
2009/02/06 | 06:20:00 | 2009/02/06 06:20 | 0.665 | 0.327 | 0 | 0.665 | 798 | 0 | 798 | 298577
2009/02/06 | 06:40:00 | 2009/02/06 06:40 | 0.663 | 0.326 | 0 | 0.663 | 797 | 0 | 797 | 298577
2009/02/06 | 07:00:00 | 2009/02/06 07:00 | 0.668 | 0.328 | 0.005 | 0.663 | 799 | 3 | 796 | 298577
2009/02/06 | 07:20:00 | 2009/02/06 07:20 | 0.659 | 0.325 | 0 | 0.659 | 798 | 3 | 793 | 298577
2009/02/06 | 07:40:00 | 2009/02/06 07:40 | 0.657 | 0.324 | 0 | 0.657 | 788 | 0 | 790 | 298577
2009/02/06 | 08:00:00 | 2009/02/06 08:00 | 0.654 | 0.323 | 0 | 0.654 | 787 | 0 | 787 | 298577
2009/02/06 | 08:20:00 | 2009/02/06 08:20 | 0.654 | 0.323 | 0 | 0.654 | 784 | 0 | 785 | 298577
2009/02/06 | 08:40:00 | 2009/02/06 08:40 | 0.654 | 0.323 | 0 | 0.654 | 784 | 0 | 785 | 298577
2009/02/06 | 09:00:00 | 2009/02/06 09:00 | 0.654 | 0.323 | 0 | 0.654 | 784 | 0 | 785 | 298577
2009/02/06 | 09:20:00 | 2009/02/06 09:20 | 0.656 | 0.324 | 0.002 | 0.654 | 785 | 1 | 785 | 298577
2009/02/06 | 09:40:00 | 2009/02/06 09:40 | 0.665 | 0.327 | 0.011 | 0.654 | 792 | 8 | 785 | 298577
2009/02/06 | 10:00:00 | 2009/02/06 10:00 | 0.683 | 0.333 | 0.029 | 0.654 | 808 | 24 | 785 | 298577
2009/02/06 | 10:20:00 | 2009/02/06 10:20 | 0.701 | 0.339 | 0.047 | 0.654 | 830 | 45 | 785 | 298577
2009/02/06 | 10:40:00 | 2009/02/06 10:40 | 0.715 | 0.343 | 0.06 | 0.655 | 851 | 64 | 785 | 298577
2009/02/06 | 11:00:00 | 2009/02/06 11:00 | 0.72 | 0.345 | 0.065 | 0.655 | 861 | 75 | 786 | 298577
2009/02/06 | 11:20:00 | 2009/02/06 11:20 | 0.72 | 0.345 | 0.065 | 0.655 | 864 | 78 | 786 | 298577
2009/02/06 | 11:40:00 | 2009/02/06 11:40 | 0.717 | 0.344 | 0.061 | 0.656 | 862 | 76 | 786 | 298577
2009/02/06 | 12:00:00 | 2009/02/06 12:00 | 0.717 | 0.344 | 0.061 | 0.656 | 860 | 74 | 787 | 298577
2009/02/06 | 12:20:00 | 2009/02/06 12:20 | 0.717 | 0.344 | 0.061 | 0.656 | 860 | 73 | 787 | 298577
2009/02/06 | 12:40:00 | 2009/02/06 12:40 | 0.717 | 0.344 | 0.061 | 0.656 | 860 | 73 | 788 | 298577
2009/02/06 | 13:00:00 | 2009/02/06 13:00 | 0.714 | 0.343 | 0.057 | 0.657 | 859 | 71 | 788 | 298577
2009/02/06 | 13:20:00 | 2009/02/06 13:20 | 0.714 | 0.343 | 0.057 | 0.657 | 857 | 69 | 788 | 298577
2009/02/06 | 13:40:00 | 2009/02/06 13:40 | 0.714 | 0.343 | 0.057 | 0.657 | 857 | 68 | 789 | 298577
2009/02/06 | 14:00:00 | 2009/02/06 14:00 | 0.711 | 0.342 | 0.053 | 0.658 | 856 | 66 | 789 | 298577
2009/02/06 | 14:20:00 | 2009/02/06 14:20 | 0.705 | 0.34 | 0.047 | 0.658 | 848 | 60 | 789 | 298577
2009/02/06 | 14:40:00 | 2009/02/06 14:40 | 0.701 | 0.339 | 0.043 | 0.658 | 844 | 54 | 790 | 298577
2009/02/06 | 15:00:00 | 2009/02/06 15:00 | 0.699 | 0.338 | 0.041 | 0.658 | 839 | 50 | 790 | 298577
2009/02/06 | 15:20:00 | 2009/02/06 15:20 | 0.695 | 0.337 | 0.037 | 0.658 | 838 | 46 | 790 | 298577
2009/02/06 | 15:40:00 | 2009/02/06 15:40 | 0.687 | 0.334 | 0.028 | 0.659 | 829 | 39 | 790 | 298577
2009/02/06 | 16:00:00 | 2009/02/06 16:00 | 0.677 | 0.331 | 0.018 | 0.659 | 819 | 28 | 790 | 298577
2009/02/06 | 16:20:00 | 2009/02/06 16:20 | 0.666 | 0.327 | 0.007 | 0.659 | 805 | 15 | 791 | 298577
2009/02/06 | 16:40:00 | 2009/02/06 16:40 | 0.659 | 0.325 | 0 | 0.659 | 795 | 4 | 791 | 298577
2009/02/06 | 17:00:00 | 2009/02/06 17:00 | 0.659 | 0.325 | 0 | 0.659 | 791 | 0 | 791 | 298577
2009/02/06 | 17:20:00 | 2009/02/06 17:20 | 0.655 | 0.323 | 0 | 0.655 | 788 | 0 | 788 | 298577
2009/02/06 | 17:40:00 | 2009/02/06 17:40 | 0.64 | 0.318 | 0 | 0.64 | 777 | 0 | 777 | 298577
2009/02/06 | 18:00:00 | 2009/02/06 18:00 | 0.63 | 0.315 | 0 | 0.63 | 762 | 0 | 762 | 298577
2009/02/06 | 18:20:00 | 2009/02/06 18:20 | 0.62 | 0.312 | 0 | 0.62 | 750 | 0 | 750 | 298577
2009/02/06 | 18:40:00 | 2009/02/06 18:40 | 0.614 | 0.31 | 0 | 0.614 | 740 | 0 | 740 | 298577
2009/02/06 | 19:00:00 | 2009/02/06 19:00 | 0.615 | 0.31 | 0.001 | 0.614 | 736 | 1 | 737 | 298577
2009/02/06 | 19:20:00 | 2009/02/06 19:20 | 0.623 | 0.313 | 0.009 | 0.614 | 743 | 6 | 737 | 298577
2009/02/06 | 19:40:00 | 2009/02/06 19:40 | 0.629 | 0.315 | 0.015 | 0.614 | 751 | 14 | 737 | 298577
2009/02/06 | 20:00:00 | 2009/02/06 20:00 | 0.633 | 0.316 | 0.019 | 0.614 | 759 | 20 | 737 | 298577
2009/02/06 | 20:20:00 | 2009/02/06 20:20 | 0.632 | 0.316 | 0.018 | 0.614 | 757 | 22 | 737 | 298577
2009/02/06 | 20:40:00 | 2009/02/06 20:40 | 0.63 | 0.315 | 0.016 | 0.614 | 758 | 20 | 737 | 298577
2009/02/06 | 21:00:00 | 2009/02/06 21:00 | 0.63 | 0.315 | 0.016 | 0.614 | 756 | 19 | 737 | 298577
2009/02/06 | 21:20:00 | 2009/02/06 21:20 | 0.63 | 0.315 | 0.015 | 0.615 | 756 | 19 | 737 | 298577
2009/02/06 | 21:40:00 | 2009/02/06 21:40 | 0.627 | 0.314 | 0.012 | 0.615 | 754 | 17 | 737 | 298577
2009/02/06 | 22:00:00 | 2009/02/06 22:00 | 0.627 | 0.314 | 0.012 | 0.615 | 752 | 15 | 738 | 298577
2009/02/06 | 22:20:00 | 2009/02/06 22:20 | 0.622 | 0.312 | 0.007 | 0.615 | 749 | 12 | 738 | 298577
2009/02/06 | 22:40:00 | 2009/02/06 22:40 | 0.618 | 0.311 | 0.003 | 0.615 | 743 | 6 | 738 | 298577
2009/02/06 | 23:00:00 | 2009/02/06 23:00 | 0.618 | 0.311 | 0.003 | 0.615 | 742 | 4 | 738 | 298577
2009/02/06 | 23:20:00 | 2009/02/06 23:20 | 0.619 | 0.311 | 0.004 | 0.615 | 744 | 5 | 738 | 298577
2009/02/06 | 23:40:00 | 2009/02/06 23:40 | 0.618 | 0.311 | 0.003 | 0.615 | 742 | 4 | 738 | 298577
2009/02/07 | 00:00:00 | 2009/02/07 00:00 | 0.615 | 0.31 | 0 | 0.615 | 740 | 2 | 738 | 298577
2009/02/07 | 00:20:00 | 2009/02/07 00:20 | 0.612 | 0.309 | 0 | 0.612 | 736 | 0 | 736 | 298577
2009/02/07 | 00:40:00 | 2009/02/07 00:40 | 0.606 | 0.307 | 0 | 0.606 | 731 | 0 | 731 | 298577
2009/02/07 | 01:00:00 | 2009/02/07 01:00 | 0.606 | 0.307 | 0 | 0.606 | 728 | 0 | 727 | 298577
2009/02/07 | 01:20:00 | 2009/02/07 01:20 | 0.601 | 0.305 | 0 | 0.601 | 725 | 0 | 724 | 298577
2009/02/07 | 01:40:00 | 2009/02/07 01:40 | 0.597 | 0.304 | 0 | 0.597 | 719 | 0 | 719 | 298577
2009/02/07 | 02:00:00 | 2009/02/07 02:00 | 0.595 | 0.303 | 0 | 0.595 | 714 | 0 | 715 | 298577
2009/02/07 | 02:20:00 | 2009/02/07 02:20 | 0.592 | 0.302 | 0 | 0.592 | 711 | 0 | 712 | 298577
2009/02/07 | 02:40:00 | 2009/02/07 02:40 | 0.588 | 0.301 | 0 | 0.588 | 708 | 0 | 708 | 298577
2009/02/07 | 03:00:00 | 2009/02/07 03:00 | 0.586 | 0.3 | 0 | 0.586 | 704 | 0 | 704 | 298577
2009/02/07 | 03:20:00 | 2009/02/07 03:20 | 0.579 | 0.298 | 0 | 0.579 | 700 | 0 | 699 | 298577
2009/02/07 | 03:40:00 | 2009/02/07 03:40 | 0.577 | 0.297 | 0 | 0.577 | 693 | 0 | 694 | 298577
2009/02/07 | 04:00:00 | 2009/02/07 04:00 | 0.572 | 0.295 | 0 | 0.572 | 689 | 0 | 689 | 298577
2009/02/07 | 04:20:00 | 2009/02/07 04:20 | 0.567 | 0.293 | 0 | 0.567 | 684 | 0 | 683 | 298577
2009/02/07 | 04:40:00 | 2009/02/07 04:40 | 0.564 | 0.292 | 0 | 0.564 | 680 | 0 | 679 | 298577
2009/02/07 | 05:00:00 | 2009/02/07 05:00 | 0.558 | 0.29 | 0 | 0.558 | 673 | 0 | 673 | 298577

## Event 82
Hydrograph info for event 82 for A2H047 in period 19711001 to 20260210
Hydrograph period: 2009/02/10 15:00:00 to 2009/02/12 21:00:00 Date of peak: 2009/02/10 16:40:00 Peak flow: 47.973m³/sec
Date | Time | Date + Time | Observed (m³/sec) | Observed H(m) | Q-Dxi (m³/sec) | Q-Bxi (m³/sec) | Q-Txi (m³) | Q-Dxi (m³) | Q-Bxi (m³) | Cum. Q-Dri (m³)
2009/02/10 | 15:00:00 | 2009/02/10 15:00 | 0.456 | 0.253 | 0.455 | 0.001 | 0 | 0 | 0 | 0
2009/02/10 | 15:20:00 | 2009/02/10 15:20 | 1.362 | 0.521 | 1.356 | 0.006 | 779 | 1087 | 4 | 1087
2009/02/10 | 15:40:00 | 2009/02/10 15:40 | 17.67 | 1.263 | 17.617 | 0.053 | 11554 | 11384 | 35 | 12471
2009/02/10 | 16:00:00 | 2009/02/10 16:00 | 17.55 | 1.26 | 17.409 | 0.141 | 21353 | 21015 | 117 | 33486
2009/02/10 | 16:20:00 | 2009/02/10 16:20 | 35.011 | 1.604 | 34.739 | 0.272 | 30014 | 31289 | 248 | 64775
2009/02/10 | 16:40:00 | 2009/02/10 16:40 | 45.123 | 1.755 | 44.652 | 0.471 | 51734 | 47635 | 445 | 112410
2009/02/10 | 17:00:00 | 2009/02/10 17:00 | 41.928 | 1.713 | 41.242 | 0.686 | 49576 | 51537 | 694 | 112410
2009/02/10 | 17:20:00 | 2009/02/10 17:20 | 36.001 | 1.626 | 35.124 | 0.877 | 48112 | 45819 | 938 | 112410
2009/02/10 | 17:40:00 | 2009/02/10 17:40 | 24.316 | 1.418 | 23.292 | 1.024 | 35952 | 35050 | 1141 | 112410
2009/02/10 | 18:00:00 | 2009/02/10 18:00 | 17.59 | 1.261 | 16.467 | 1.123 | 24577 | 23855 | 1288 | 112410
2009/02/10 | 18:20:00 | 2009/02/10 18:20 | 13.616 | 1.157 | 12.42 | 1.196 | 18609 | 17332 | 1392 | 112410
2009/02/10 | 18:40:00 | 2009/02/10 18:40 | 10.269 | 1.06 | 9.019 | 1.25 | 14208 | 12864 | 1467 | 112410
2009/02/10 | 19:00:00 | 2009/02/10 19:00 | 8.4 | 1.001 | 7.11 | 1.29 | 11120 | 9678 | 1524 | 112410
2009/02/10 | 19:20:00 | 2009/02/10 19:20 | 6.975 | 0.952 | 5.653 | 1.322 | 9174 | 7658 | 1567 | 112410
2009/02/10 | 19:40:00 | 2009/02/10 19:40 | 5.932 | 0.913 | 4.584 | 1.348 | 7705 | 6142 | 1602 | 112410
2009/02/10 | 20:00:00 | 2009/02/10 20:00 | 5.086 | 0.878 | 3.718 | 1.368 | 6623 | 4981 | 1630 | 112410
2009/02/10 | 20:20:00 | 2009/02/10 20:20 | 4.362 | 0.846 | 2.977 | 1.385 | 5653 | 4017 | 1652 | 112410
2009/02/10 | 20:40:00 | 2009/02/10 20:40 | 3.82 | 0.82 | 2.421 | 1.399 | 4891 | 3239 | 1670 | 112410
2009/02/10 | 21:00:00 | 2009/02/10 21:00 | 3.381 | 0.798 | 1.971 | 1.41 | 4313 | 2636 | 1685 | 112410
2009/02/10 | 21:20:00 | 2009/02/10 21:20 | 3.046 | 0.779 | 1.627 | 1.419 | 3845 | 2159 | 1697 | 112410
2009/02/10 | 21:40:00 | 2009/02/10 21:40 | 2.754 | 0.762 | 1.328 | 1.426 | 3477 | 1773 | 1707 | 112410
2009/02/10 | 22:00:00 | 2009/02/10 22:00 | 2.504 | 0.745 | 1.072 | 1.432 | 3153 | 1440 | 1715 | 112410
2009/02/10 | 22:20:00 | 2009/02/10 22:20 | 2.293 | 0.729 | 0.856 | 1.437 | 2873 | 1157 | 1722 | 112410
2009/02/10 | 22:40:00 | 2009/02/10 22:40 | 2.12 | 0.714 | 0.679 | 1.441 | 2645 | 921 | 1727 | 112410
2009/02/10 | 23:00:00 | 2009/02/10 23:00 | 1.977 | 0.693 | 0.533 | 1.444 | 2455 | 727 | 1731 | 112410
2009/02/10 | 23:20:00 | 2009/02/10 23:20 | 1.859 | 0.664 | 0.413 | 1.446 | 2302 | 568 | 1734 | 112410
2009/02/10 | 23:40:00 | 2009/02/10 23:40 | 1.745 | 0.635 | 0.297 | 1.448 | 2162 | 426 | 1737 | 112410
2009/02/11 | 00:00:00 | 2009/02/11 00:00 | 1.654 | 0.612 | 0.205 | 1.449 | 2035 | 301 | 1738 | 112410
2009/02/11 | 00:20:00 | 2009/02/11 00:20 | 1.577 | 0.592 | 0.127 | 1.45 | 1939 | 199 | 1740 | 112410
2009/02/11 | 00:40:00 | 2009/02/11 00:40 | 1.505 | 0.573 | 0.054 | 1.451 | 1849 | 109 | 1740 | 112410
2009/02/11 | 01:00:00 | 2009/02/11 01:00 | 1.437 | 0.555 | 0 | 1.437 | 1763 | 33 | 1733 | 112410
2009/02/11 | 01:20:00 | 2009/02/11 01:20 | 1.38 | 0.54 | 0 | 1.38 | 1689 | 0 | 1690 | 112410
2009/02/11 | 01:40:00 | 2009/02/11 01:40 | 1.324 | 0.524 | 0 | 1.324 | 1622 | 0 | 1622 | 112410
2009/02/11 | 02:00:00 | 2009/02/11 02:00 | 1.276 | 0.511 | 0 | 1.276 | 1560 | 0 | 1560 | 112410
2009/02/11 | 02:20:00 | 2009/02/11 02:20 | 1.23 | 0.498 | 0 | 1.23 | 1502 | 0 | 1504 | 112410
2009/02/11 | 02:40:00 | 2009/02/11 02:40 | 1.188 | 0.487 | 0 | 1.188 | 1451 | 0 | 1451 | 112410
2009/02/11 | 03:00:00 | 2009/02/11 03:00 | 1.154 | 0.477 | 0 | 1.154 | 1404 | 0 | 1405 | 112410
2009/02/11 | 03:20:00 | 2009/02/11 03:20 | 1.119 | 0.467 | 0 | 1.119 | 1364 | 0 | 1364 | 112410
2009/02/11 | 03:40:00 | 2009/02/11 03:40 | 1.089 | 0.458 | 0 | 1.089 | 1325 | 0 | 1325 | 112410
2009/02/11 | 04:00:00 | 2009/02/11 04:00 | 1.058 | 0.449 | 0 | 1.058 | 1289 | 0 | 1288 | 112410
2009/02/11 | 04:20:00 | 2009/02/11 04:20 | 1.042 | 0.444 | 0 | 1.042 | 1257 | 0 | 1260 | 112410
2009/02/11 | 04:40:00 | 2009/02/11 04:40 | 1.038 | 0.443 | 0 | 1.038 | 1249 | 0 | 1248 | 112410
2009/02/11 | 05:00:00 | 2009/02/11 05:00 | 1.02 | 0.438 | 0 | 1.02 | 1237 | 0 | 1235 | 112410
2009/02/11 | 05:20:00 | 2009/02/11 05:20 | 1.003 | 0.433 | 0 | 1.003 | 1214 | 0 | 1214 | 112410
2009/02/11 | 05:40:00 | 2009/02/11 05:40 | 0.986 | 0.428 | 0 | 0.986 | 1194 | 0 | 1193 | 112410
2009/02/11 | 06:00:00 | 2009/02/11 06:00 | 0.973 | 0.424 | 0 | 0.973 | 1175 | 0 | 1175 | 112410
2009/02/11 | 06:20:00 | 2009/02/11 06:20 | 0.959 | 0.42 | 0 | 0.959 | 1158 | 0 | 1159 | 112410
2009/02/11 | 06:40:00 | 2009/02/11 06:40 | 0.946 | 0.416 | 0 | 0.946 | 1142 | 0 | 1143 | 112410
2009/02/11 | 07:00:00 | 2009/02/11 07:00 | 0.943 | 0.415 | 0 | 0.943 | 1134 | 0 | 1133 | 112410
2009/02/11 | 07:20:00 | 2009/02/11 07:20 | 0.932 | 0.412 | 0 | 0.932 | 1125 | 0 | 1125 | 112410
2009/02/11 | 07:40:00 | 2009/02/11 07:40 | 0.92 | 0.408 | 0 | 0.92 | 1111 | 0 | 1111 | 112410
2009/02/11 | 08:00:00 | 2009/02/11 08:00 | 0.907 | 0.404 | 0 | 0.907 | 1095 | 0 | 1096 | 112410
2009/02/11 | 08:20:00 | 2009/02/11 08:20 | 0.905 | 0.403 | 0 | 0.905 | 1088 | 0 | 1087 | 112410
2009/02/11 | 08:40:00 | 2009/02/11 08:40 | 0.895 | 0.4 | 0 | 0.895 | 1077 | 0 | 1080 | 112410
2009/02/11 | 09:00:00 | 2009/02/11 09:00 | 0.894 | 0.4 | 0 | 0.894 | 1079 | 0 | 1073 | 112410
2009/02/11 | 09:20:00 | 2009/02/11 09:20 | 0.907 | 0.404 | 0.013 | 0.894 | 1080 | 8 | 1073 | 112410
2009/02/11 | 09:40:00 | 2009/02/11 09:40 | 0.919 | 0.408 | 0.025 | 0.894 | 1096 | 23 | 1073 | 112410
2009/02/11 | 10:00:00 | 2009/02/11 10:00 | 0.933 | 0.412 | 0.039 | 0.894 | 1110 | 38 | 1073 | 112410
2009/02/11 | 10:20:00 | 2009/02/11 10:20 | 0.936 | 0.413 | 0.042 | 0.894 | 1122 | 48 | 1073 | 112410
2009/02/11 | 10:40:00 | 2009/02/11 10:40 | 0.935 | 0.413 | 0.04 | 0.895 | 1123 | 49 | 1074 | 112410
2009/02/11 | 11:00:00 | 2009/02/11 11:00 | 0.929 | 0.411 | 0.034 | 0.895 | 1119 | 45 | 1074 | 112410
2009/02/11 | 11:20:00 | 2009/02/11 11:20 | 0.925 | 0.41 | 0.03 | 0.895 | 1114 | 38 | 1074 | 112410
2009/02/11 | 11:40:00 | 2009/02/11 11:40 | 0.914 | 0.406 | 0.019 | 0.895 | 1104 | 29 | 1074 | 112410
2009/02/11 | 12:00:00 | 2009/02/11 12:00 | 0.9 | 0.402 | 0.005 | 0.895 | 1090 | 14 | 1074 | 112410
2009/02/11 | 12:20:00 | 2009/02/11 12:20 | 0.89 | 0.399 | 0 | 0.89 | 1074 | 3 | 1071 | 112410
2009/02/11 | 12:40:00 | 2009/02/11 12:40 | 0.882 | 0.396 | 0 | 0.882 | 1063 | 0 | 1063 | 112410
2009/02/11 | 13:00:00 | 2009/02/11 13:00 | 0.871 | 0.393 | 0 | 0.871 | 1052 | 0 | 1052 | 112410
2009/02/11 | 13:20:00 | 2009/02/11 13:20 | 0.868 | 0.392 | 0 | 0.868 | 1042 | 0 | 1043 | 112410
2009/02/11 | 13:40:00 | 2009/02/11 13:40 | 0.866 | 0.392 | 0 | 0.866 | 1041 | 0 | 1040 | 112410
2009/02/11 | 14:00:00 | 2009/02/11 14:00 | 0.848 | 0.386 | 0 | 0.848 | 1032 | 0 | 1028 | 112410
2009/02/11 | 14:20:00 | 2009/02/11 14:20 | 0.83 | 0.38 | 0 | 0.83 | 1008 | 0 | 1007 | 112410
2009/02/11 | 14:40:00 | 2009/02/11 14:40 | 0.814 | 0.375 | 0 | 0.814 | 985 | 0 | 986 | 112410
2009/02/11 | 15:00:00 | 2009/02/11 15:00 | 0.803 | 0.372 | 0 | 0.803 | 970 | 0 | 970 | 112410
2009/02/11 | 15:20:00 | 2009/02/11 15:20 | 0.797 | 0.37 | 0 | 0.797 | 963 | 0 | 960 | 112410
2009/02/11 | 15:40:00 | 2009/02/11 15:40 | 0.792 | 0.368 | 0 | 0.792 | 953 | 0 | 953 | 112410
2009/02/11 | 16:00:00 | 2009/02/11 16:00 | 0.785 | 0.366 | 0 | 0.785 | 945 | 0 | 946 | 112410
2009/02/11 | 16:20:00 | 2009/02/11 16:20 | 0.771 | 0.362 | 0 | 0.771 | 933 | 0 | 934 | 112410
2009/02/11 | 16:40:00 | 2009/02/11 16:40 | 0.778 | 0.364 | 0.007 | 0.771 | 924 | 4 | 925 | 112410
2009/02/11 | 17:00:00 | 2009/02/11 17:00 | 1.037 | 0.443 | 0.265 | 0.772 | 1038 | 163 | 926 | 112410
2009/02/11 | 17:20:00 | 2009/02/11 17:20 | 1.066 | 0.451 | 0.293 | 0.773 | 1286 | 335 | 927 | 112410
2009/02/11 | 17:40:00 | 2009/02/11 17:40 | 0.961 | 0.42 | 0.187 | 0.774 | 1218 | 288 | 928 | 112410
2009/02/11 | 18:00:00 | 2009/02/11 18:00 | 0.874 | 0.394 | 0.099 | 0.775 | 1099 | 171 | 930 | 112410
2009/02/11 | 18:20:00 | 2009/02/11 18:20 | 0.863 | 0.391 | 0.088 | 0.775 | 1035 | 112 | 930 | 112410
2009/02/11 | 18:40:00 | 2009/02/11 18:40 | 0.951 | 0.417 | 0.175 | 0.776 | 1082 | 157 | 931 | 112410
2009/02/11 | 19:00:00 | 2009/02/11 19:00 | 1.003 | 0.433 | 0.226 | 0.777 | 1181 | 240 | 932 | 112410
2009/02/11 | 19:20:00 | 2009/02/11 19:20 | 1.001 | 0.432 | 0.223 | 0.778 | 1203 | 269 | 933 | 112410
2009/02/11 | 19:40:00 | 2009/02/11 19:40 | 1.003 | 0.433 | 0.224 | 0.779 | 1200 | 268 | 935 | 112410
2009/02/11 | 20:00:00 | 2009/02/11 20:00 | 1.041 | 0.444 | 0.26 | 0.781 | 1221 | 290 | 936 | 112410
2009/02/11 | 20:20:00 | 2009/02/11 20:20 | 1.064 | 0.451 | 0.282 | 0.782 | 1265 | 325 | 938 | 112410
2009/02/11 | 20:40:00 | 2009/02/11 20:40 | 1.118 | 0.467 | 0.334 | 0.784 | 1307 | 370 | 939 | 112410
2009/02/11 | 21:00:00 | 2009/02/11 21:00 | 1.14 | 0.473 | 0.355 | 0.785 | 1361 | 414 | 941 | 112410
2009/02/11 | 21:20:00 | 2009/02/11 21:20 | 1.111 | 0.465 | 0.324 | 0.787 | 1355 | 407 | 943 | 112410
2009/02/11 | 21:40:00 | 2009/02/11 21:40 | 1.056 | 0.449 | 0.268 | 0.788 | 1300 | 355 | 945 | 112410
2009/02/11 | 22:00:00 | 2009/02/11 22:00 | 1.027 | 0.44 | 0.237 | 0.79 | 1248 | 303 | 947 | 112410
2009/02/11 | 22:20:00 | 2009/02/11 22:20 | 1.012 | 0.436 | 0.221 | 0.791 | 1223 | 275 | 948 | 112410
2009/02/11 | 22:40:00 | 2009/02/11 22:40 | 1.007 | 0.434 | 0.215 | 0.792 | 1209 | 262 | 950 | 112410
2009/02/11 | 23:00:00 | 2009/02/11 23:00 | 1.051 | 0.447 | 0.258 | 0.793 | 1228 | 284 | 951 | 112410
2009/02/11 | 23:20:00 | 2009/02/11 23:20 | 1.139 | 0.473 | 0.344 | 0.795 | 1317 | 361 | 953 | 112410
2009/02/11 | 23:40:00 | 2009/02/11 23:40 | 1.195 | 0.489 | 0.399 | 0.796 | 1407 | 446 | 955 | 112410
2009/02/12 | 00:00:00 | 2009/02/12 00:00 | 1.193 | 0.488 | 0.395 | 0.798 | 1436 | 476 | 957 | 112410
2009/02/12 | 00:20:00 | 2009/02/12 00:20 | 1.157 | 0.478 | 0.357 | 0.8 | 1408 | 451 | 959 | 112410
2009/02/12 | 00:40:00 | 2009/02/12 00:40 | 1.116 | 0.466 | 0.314 | 0.802 | 1366 | 402 | 961 | 112410
2009/02/12 | 01:00:00 | 2009/02/12 01:00 | 1.064 | 0.451 | 0.261 | 0.803 | 1308 | 345 | 963 | 112410
2009/02/12 | 01:20:00 | 2009/02/12 01:20 | 1.019 | 0.438 | 0.214 | 0.805 | 1250 | 285 | 965 | 112410
2009/02/12 | 01:40:00 | 2009/02/12 01:40 | 0.975 | 0.425 | 0.169 | 0.806 | 1196 | 230 | 966 | 112410
2009/02/12 | 02:00:00 | 2009/02/12 02:00 | 0.933 | 0.412 | 0.127 | 0.806 | 1146 | 178 | 967 | 112410
2009/02/12 | 02:20:00 | 2009/02/12 02:20 | 0.895 | 0.4 | 0.088 | 0.807 | 1097 | 129 | 968 | 112410
2009/02/12 | 02:40:00 | 2009/02/12 02:40 | 0.861 | 0.39 | 0.054 | 0.807 | 1053 | 85 | 969 | 112410
2009/02/12 | 03:00:00 | 2009/02/12 03:00 | 0.826 | 0.379 | 0.019 | 0.807 | 1013 | 43 | 969 | 112410
2009/02/12 | 03:20:00 | 2009/02/12 03:20 | 0.804 | 0.372 | 0 | 0.804 | 978 | 11 | 967 | 112410
2009/02/12 | 03:40:00 | 2009/02/12 03:40 | 0.786 | 0.366 | 0 | 0.786 | 953 | 0 | 954 | 112410
2009/02/12 | 04:00:00 | 2009/02/12 04:00 | 0.775 | 0.363 | 0 | 0.775 | 937 | 0 | 937 | 112410
2009/02/12 | 04:20:00 | 2009/02/12 04:20 | 0.77 | 0.361 | 0 | 0.77 | 927 | 0 | 927 | 112410
2009/02/12 | 04:40:00 | 2009/02/12 04:40 | 0.762 | 0.359 | 0 | 0.762 | 919 | 0 | 919 | 112410
2009/02/12 | 05:00:00 | 2009/02/12 05:00 | 0.75 | 0.355 | 0 | 0.75 | 909 | 0 | 907 | 112410
2009/02/12 | 05:20:00 | 2009/02/12 05:20 | 0.739 | 0.351 | 0 | 0.739 | 896 | 0 | 893 | 112410
2009/02/12 | 05:40:00 | 2009/02/12 05:40 | 0.72 | 0.345 | 0 | 0.72 | 875 | 0 | 875 | 112410
2009/02/12 | 06:00:00 | 2009/02/12 06:00 | 0.711 | 0.342 | 0 | 0.711 | 857 | 0 | 859 | 112410
2009/02/12 | 06:20:00 | 2009/02/12 06:20 | 0.701 | 0.339 | 0 | 0.701 | 847 | 0 | 847 | 112410
2009/02/12 | 06:40:00 | 2009/02/12 06:40 | 0.695 | 0.337 | 0 | 0.695 | 837 | 0 | 838 | 112410
2009/02/12 | 07:00:00 | 2009/02/12 07:00 | 0.686 | 0.334 | 0 | 0.686 | 829 | 0 | 829 | 112410
2009/02/12 | 07:20:00 | 2009/02/12 07:20 | 0.681 | 0.332 | 0 | 0.681 | 821 | 0 | 820 | 112410
2009/02/12 | 07:40:00 | 2009/02/12 07:40 | 0.67 | 0.329 | 0 | 0.67 | 811 | 0 | 811 | 112410
2009/02/12 | 08:00:00 | 2009/02/12 08:00 | 0.665 | 0.327 | 0 | 0.665 | 801 | 0 | 801 | 112410
2009/02/12 | 08:20:00 | 2009/02/12 08:20 | 0.654 | 0.323 | 0 | 0.654 | 792 | 0 | 791 | 112410
2009/02/12 | 08:40:00 | 2009/02/12 08:40 | 0.647 | 0.321 | 0 | 0.647 | 779 | 0 | 781 | 112410
2009/02/12 | 09:00:00 | 2009/02/12 09:00 | 0.642 | 0.319 | 0 | 0.642 | 773 | 0 | 773 | 112410
2009/02/12 | 09:20:00 | 2009/02/12 09:20 | 0.642 | 0.319 | 0 | 0.642 | 770 | 0 | 770 | 112410
2009/02/12 | 09:40:00 | 2009/02/12 09:40 | 0.65 | 0.322 | 0.008 | 0.642 | 774 | 5 | 770 | 112410
2009/02/12 | 10:00:00 | 2009/02/12 10:00 | 0.674 | 0.33 | 0.032 | 0.642 | 791 | 24 | 770 | 112410
2009/02/12 | 10:20:00 | 2009/02/12 10:20 | 0.676 | 0.331 | 0.034 | 0.642 | 809 | 39 | 771 | 112410
2009/02/12 | 10:40:00 | 2009/02/12 10:40 | 0.679 | 0.332 | 0.037 | 0.642 | 814 | 42 | 771 | 112410
2009/02/12 | 11:00:00 | 2009/02/12 11:00 | 0.674 | 0.33 | 0.031 | 0.643 | 812 | 41 | 771 | 112410
2009/02/12 | 11:20:00 | 2009/02/12 11:20 | 0.674 | 0.33 | 0.031 | 0.643 | 809 | 38 | 771 | 112410
2009/02/12 | 11:40:00 | 2009/02/12 11:40 | 0.671 | 0.329 | 0.028 | 0.643 | 807 | 36 | 771 | 112410
2009/02/12 | 12:00:00 | 2009/02/12 12:00 | 0.668 | 0.328 | 0.025 | 0.643 | 804 | 32 | 772 | 112410
2009/02/12 | 12:20:00 | 2009/02/12 12:20 | 0.665 | 0.327 | 0.022 | 0.643 | 799 | 28 | 772 | 112410
2009/02/12 | 12:40:00 | 2009/02/12 12:40 | 0.66 | 0.325 | 0.017 | 0.643 | 796 | 23 | 772 | 112410
2009/02/12 | 13:00:00 | 2009/02/12 13:00 | 0.657 | 0.324 | 0.014 | 0.643 | 789 | 18 | 772 | 112410
2009/02/12 | 13:20:00 | 2009/02/12 13:20 | 0.654 | 0.323 | 0.011 | 0.643 | 785 | 15 | 772 | 112410
2009/02/12 | 13:40:00 | 2009/02/12 13:40 | 0.651 | 0.322 | 0.008 | 0.643 | 784 | 11 | 772 | 112410
2009/02/12 | 14:00:00 | 2009/02/12 14:00 | 0.642 | 0.319 | 0 | 0.642 | 774 | 5 | 771 | 112410
2009/02/12 | 14:20:00 | 2009/02/12 14:20 | 0.645 | 0.32 | 0.003 | 0.642 | 773 | 2 | 770 | 112410
2009/02/12 | 14:40:00 | 2009/02/12 14:40 | 0.65 | 0.322 | 0.008 | 0.642 | 776 | 7 | 770 | 112410
2009/02/12 | 15:00:00 | 2009/02/12 15:00 | 0.654 | 0.323 | 0.012 | 0.642 | 783 | 12 | 770 | 112410
2009/02/12 | 15:20:00 | 2009/02/12 15:20 | 0.642 | 0.319 | 0 | 0.642 | 778 | 7 | 770 | 112410
2009/02/12 | 15:40:00 | 2009/02/12 15:40 | 0.63 | 0.315 | 0 | 0.63 | 763 | 0 | 763 | 112410
2009/02/12 | 16:00:00 | 2009/02/12 16:00 | 0.618 | 0.311 | 0 | 0.618 | 748 | 0 | 749 | 112410
2009/02/12 | 16:20:00 | 2009/02/12 16:20 | 0.608 | 0.308 | 0 | 0.608 | 736 | 0 | 736 | 112410
2009/02/12 | 16:40:00 | 2009/02/12 16:40 | 0.602 | 0.306 | 0 | 0.602 | 726 | 0 | 726 | 112410
2009/02/12 | 17:00:00 | 2009/02/12 17:00 | 0.598 | 0.304 | 0 | 0.598 | 720 | 0 | 720 | 112410
2009/02/12 | 17:20:00 | 2009/02/12 17:20 | 0.591 | 0.302 | 0 | 0.591 | 714 | 0 | 713 | 112410
2009/02/12 | 17:40:00 | 2009/02/12 17:40 | 0.586 | 0.3 | 0 | 0.586 | 705 | 0 | 706 | 112410
2009/02/12 | 18:00:00 | 2009/02/12 18:00 | 0.586 | 0.3 | 0 | 0.586 | 703 | 0 | 703 | 112410
2009/02/12 | 18:20:00 | 2009/02/12 18:20 | 0.586 | 0.3 | 0 | 0.586 | 703 | 0 | 703 | 112410
2009/02/12 | 18:40:00 | 2009/02/12 18:40 | 0.586 | 0.3 | 0 | 0.586 | 703 | 0 | 703 | 112410
2009/02/12 | 19:00:00 | 2009/02/12 19:00 | 0.586 | 0.3 | 0 | 0.586 | 703 | 0 | 703 | 112410
2009/02/12 | 19:20:00 | 2009/02/12 19:20 | 0.586 | 0.3 | 0 | 0.586 | 703 | 0 | 703 | 112410
2009/02/12 | 19:40:00 | 2009/02/12 19:40 | 0.579 | 0.298 | 0 | 0.579 | 700 | 0 | 699 | 112410
2009/02/12 | 20:00:00 | 2009/02/12 20:00 | 0.575 | 0.296 | 0 | 0.575 | 693 | 0 | 692 | 112410
2009/02/12 | 20:20:00 | 2009/02/12 20:20 | 0.571 | 0.295 | 0 | 0.571 | 689 | 0 | 688 | 112410
2009/02/12 | 20:40:00 | 2009/02/12 20:40 | 0.565 | 0.293 | 0 | 0.565 | 681 | 0 | 682 | 112410
2009/02/12 | 21:00:00 | 2009/02/12 21:00 | 0.561 | 0.291 | 0 | 0.561 | 676 | 0 | 676 | 112410

## Event 83
Hydrograph info for event 83 for A2H047 in period 19711001 to 20260210
Hydrograph period: 2009/02/26 15:00:00 to 2009/02/27 20:00:00 Date of peak: 2009/02/26 16:40:00 Peak flow: 32.051m³/sec
Date | Time | Date + Time | Observed (m³/sec) | Observed H(m) | Q-Dxi (m³/sec) | Q-Bxi (m³/sec) | Q-Txi (m³) | Q-Dxi (m³) | Q-Bxi (m³) | Cum. Q-Dri (m³)
2009/02/26 | 15:00:00 | 2009/02/26 15:00 | 0.311 | 0.194 | 0.31 | 0.001 | 0 | 0 | 0 | 0
2009/02/26 | 15:20:00 | 2009/02/26 15:20 | 2.627 | 0.659 | 2.619 | 0.008 | 1208 | 1757 | 5 | 1757
2009/02/26 | 15:40:00 | 2009/02/26 15:40 | 11.556 | 1.091 | 11.512 | 0.044 | 7526 | 8479 | 31 | 10236
2009/02/26 | 16:00:00 | 2009/02/26 16:00 | 26.968 | 1.477 | 26.828 | 0.14 | 22988 | 23005 | 110 | 33241
2009/02/26 | 16:20:00 | 2009/02/26 16:20 | 28.694 | 1.507 | 28.416 | 0.278 | 35826 | 33147 | 251 | 66388
2009/02/26 | 16:40:00 | 2009/02/26 16:40 | 30.442 | 1.539 | 30.017 | 0.425 | 34864 | 35060 | 422 | 101448
2009/02/26 | 17:00:00 | 2009/02/26 17:00 | 24.36 | 1.42 | 23.801 | 0.559 | 33872 | 32291 | 590 | 101448
2009/02/26 | 17:20:00 | 2009/02/26 17:20 | 18.686 | 1.288 | 18.022 | 0.664 | 25638 | 25093 | 734 | 101448
2009/02/26 | 17:40:00 | 2009/02/26 17:40 | 14.543 | 1.182 | 13.799 | 0.744 | 19858 | 19092 | 845 | 101448
2009/02/26 | 18:00:00 | 2009/02/26 18:00 | 10.944 | 1.081 | 10.14 | 0.804 | 15180 | 14363 | 929 | 101448
2009/02/26 | 18:20:00 | 2009/02/26 18:20 | 8.651 | 1.009 | 7.802 | 0.849 | 11724 | 10765 | 992 | 101448
2009/02/26 | 18:40:00 | 2009/02/26 18:40 | 6.992 | 0.952 | 6.108 | 0.884 | 9267 | 8346 | 1040 | 101448
2009/02/26 | 19:00:00 | 2009/02/26 19:00 | 6.815 | 0.946 | 5.901 | 0.914 | 8106 | 7206 | 1079 | 101448
2009/02/26 | 19:20:00 | 2009/02/26 19:20 | 18.226 | 1.276 | 17.254 | 0.972 | 16479 | 13893 | 1132 | 101448
2009/02/26 | 19:40:00 | 2009/02/26 19:40 | 19.449 | 1.306 | 18.388 | 1.061 | 23488 | 21385 | 1220 | 101448
2009/02/26 | 20:00:00 | 2009/02/26 20:00 | 15.894 | 1.218 | 14.75 | 1.144 | 21135 | 19882 | 1323 | 101448
2009/02/26 | 20:20:00 | 2009/02/26 20:20 | 12.943 | 1.138 | 11.732 | 1.211 | 17431 | 15889 | 1413 | 101448
2009/02/26 | 20:40:00 | 2009/02/26 20:40 | 9.852 | 1.047 | 8.59 | 1.262 | 13596 | 12194 | 1483 | 101448
2009/02/26 | 21:00:00 | 2009/02/26 21:00 | 7.518 | 0.971 | 6.219 | 1.299 | 10347 | 8886 | 1536 | 101448
2009/02/26 | 21:20:00 | 2009/02/26 21:20 | 6.13 | 0.92 | 4.804 | 1.326 | 8119 | 6614 | 1575 | 101448
2009/02/26 | 21:40:00 | 2009/02/26 21:40 | 5.159 | 0.881 | 3.811 | 1.348 | 6758 | 5169 | 1605 | 101448
2009/02/26 | 22:00:00 | 2009/02/26 22:00 | 4.338 | 0.845 | 2.973 | 1.365 | 5670 | 4070 | 1628 | 101448
2009/02/26 | 22:20:00 | 2009/02/26 22:20 | 3.74 | 0.816 | 2.362 | 1.378 | 4833 | 3201 | 1646 | 101448
2009/02/26 | 22:40:00 | 2009/02/26 22:40 | 3.278 | 0.792 | 1.889 | 1.389 | 4199 | 2550 | 1660 | 101448
2009/02/26 | 23:00:00 | 2009/02/26 23:00 | 2.872 | 0.769 | 1.475 | 1.397 | 3685 | 2018 | 1672 | 101448
2009/02/26 | 23:20:00 | 2009/02/26 23:20 | 2.554 | 0.748 | 1.15 | 1.404 | 3255 | 1575 | 1681 | 101448
2009/02/26 | 23:40:00 | 2009/02/26 23:40 | 2.292 | 0.729 | 0.883 | 1.409 | 2895 | 1220 | 1688 | 101448
2009/02/27 | 00:00:00 | 2009/02/27 00:00 | 2.11 | 0.713 | 0.697 | 1.413 | 2641 | 948 | 1693 | 101448
2009/02/27 | 00:20:00 | 2009/02/27 00:20 | 1.953 | 0.687 | 0.537 | 1.416 | 2432 | 740 | 1698 | 101448
2009/02/27 | 00:40:00 | 2009/02/27 00:40 | 1.813 | 0.652 | 0.395 | 1.418 | 2262 | 559 | 1701 | 101448
2009/02/27 | 01:00:00 | 2009/02/27 01:00 | 1.681 | 0.619 | 0.261 | 1.42 | 2091 | 393 | 1703 | 101448
2009/02/27 | 01:20:00 | 2009/02/27 01:20 | 1.56 | 0.588 | 0.139 | 1.421 | 1942 | 240 | 1705 | 101448
2009/02/27 | 01:40:00 | 2009/02/27 01:40 | 1.467 | 0.563 | 0.045 | 1.422 | 1813 | 111 | 1706 | 101448
2009/02/27 | 02:00:00 | 2009/02/27 02:00 | 1.381 | 0.54 | 0 | 1.381 | 1712 | 27 | 1682 | 101448
2009/02/27 | 02:20:00 | 2009/02/27 02:20 | 1.316 | 0.522 | 0 | 1.316 | 1620 | 0 | 1618 | 101448
2009/02/27 | 02:40:00 | 2009/02/27 02:40 | 1.25 | 0.504 | 0 | 1.25 | 1538 | 0 | 1540 | 101448
2009/02/27 | 03:00:00 | 2009/02/27 03:00 | 1.196 | 0.489 | 0 | 1.196 | 1468 | 0 | 1468 | 101448
2009/02/27 | 03:20:00 | 2009/02/27 03:20 | 1.147 | 0.475 | 0 | 1.147 | 1407 | 0 | 1406 | 101448
2009/02/27 | 03:40:00 | 2009/02/27 03:40 | 1.102 | 0.462 | 0 | 1.102 | 1348 | 0 | 1349 | 101448
2009/02/27 | 04:00:00 | 2009/02/27 04:00 | 1.061 | 0.45 | 0 | 1.061 | 1299 | 0 | 1298 | 101448
2009/02/27 | 04:20:00 | 2009/02/27 04:20 | 1.026 | 0.44 | 0 | 1.026 | 1255 | 0 | 1252 | 101448
2009/02/27 | 04:40:00 | 2009/02/27 04:40 | 0.99 | 0.429 | 0 | 0.99 | 1208 | 0 | 1210 | 101448
2009/02/27 | 05:00:00 | 2009/02/27 05:00 | 0.957 | 0.419 | 0 | 0.957 | 1168 | 0 | 1168 | 101448
2009/02/27 | 05:20:00 | 2009/02/27 05:20 | 0.928 | 0.411 | 0 | 0.928 | 1131 | 0 | 1131 | 101448
2009/02/27 | 05:40:00 | 2009/02/27 05:40 | 0.901 | 0.402 | 0 | 0.901 | 1098 | 0 | 1097 | 101448
2009/02/27 | 06:00:00 | 2009/02/27 06:00 | 0.874 | 0.394 | 0 | 0.874 | 1065 | 0 | 1065 | 101448
2009/02/27 | 06:20:00 | 2009/02/27 06:20 | 0.847 | 0.386 | 0 | 0.847 | 1033 | 0 | 1033 | 101448
2009/02/27 | 06:40:00 | 2009/02/27 06:40 | 0.825 | 0.379 | 0 | 0.825 | 1003 | 0 | 1003 | 101448
2009/02/27 | 07:00:00 | 2009/02/27 07:00 | 0.803 | 0.372 | 0 | 0.803 | 977 | 0 | 977 | 101448
2009/02/27 | 07:20:00 | 2009/02/27 07:20 | 0.786 | 0.366 | 0 | 0.786 | 954 | 0 | 953 | 101448
2009/02/27 | 07:40:00 | 2009/02/27 07:40 | 0.769 | 0.361 | 0 | 0.769 | 932 | 0 | 933 | 101448
2009/02/27 | 08:00:00 | 2009/02/27 08:00 | 0.754 | 0.356 | 0 | 0.754 | 914 | 0 | 914 | 101448
2009/02/27 | 08:20:00 | 2009/02/27 08:20 | 0.738 | 0.351 | 0 | 0.738 | 895 | 0 | 895 | 101448
2009/02/27 | 08:40:00 | 2009/02/27 08:40 | 0.726 | 0.347 | 0 | 0.726 | 878 | 0 | 878 | 101448
2009/02/27 | 09:00:00 | 2009/02/27 09:00 | 0.714 | 0.343 | 0 | 0.714 | 863 | 0 | 864 | 101448
2009/02/27 | 09:20:00 | 2009/02/27 09:20 | 0.706 | 0.34 | 0 | 0.706 | 851 | 0 | 852 | 101448
2009/02/27 | 09:40:00 | 2009/02/27 09:40 | 0.698 | 0.338 | 0 | 0.698 | 842 | 0 | 842 | 101448
2009/02/27 | 10:00:00 | 2009/02/27 10:00 | 0.689 | 0.335 | 0 | 0.689 | 833 | 0 | 832 | 101448
2009/02/27 | 10:20:00 | 2009/02/27 10:20 | 0.687 | 0.334 | 0 | 0.687 | 827 | 0 | 826 | 101448
2009/02/27 | 10:40:00 | 2009/02/27 10:40 | 0.679 | 0.332 | 0 | 0.679 | 820 | 0 | 820 | 101448
2009/02/27 | 11:00:00 | 2009/02/27 11:00 | 0.671 | 0.329 | 0 | 0.671 | 811 | 0 | 810 | 101448
2009/02/27 | 11:20:00 | 2009/02/27 11:20 | 0.66 | 0.325 | 0 | 0.66 | 798 | 0 | 799 | 101448
2009/02/27 | 11:40:00 | 2009/02/27 11:40 | 0.652 | 0.322 | 0 | 0.652 | 788 | 0 | 787 | 101448
2009/02/27 | 12:00:00 | 2009/02/27 12:00 | 0.642 | 0.319 | 0 | 0.642 | 776 | 0 | 776 | 101448
2009/02/27 | 12:20:00 | 2009/02/27 12:20 | 0.632 | 0.316 | 0 | 0.632 | 764 | 0 | 764 | 101448
2009/02/27 | 12:40:00 | 2009/02/27 12:40 | 0.623 | 0.313 | 0 | 0.623 | 752 | 0 | 753 | 101448
2009/02/27 | 13:00:00 | 2009/02/27 13:00 | 0.612 | 0.309 | 0 | 0.612 | 742 | 0 | 741 | 101448
2009/02/27 | 13:20:00 | 2009/02/27 13:20 | 0.602 | 0.306 | 0 | 0.602 | 729 | 0 | 728 | 101448
2009/02/27 | 13:40:00 | 2009/02/27 13:40 | 0.595 | 0.303 | 0 | 0.595 | 717 | 0 | 718 | 101448
2009/02/27 | 14:00:00 | 2009/02/27 14:00 | 0.589 | 0.301 | 0 | 0.589 | 712 | 0 | 710 | 101448
2009/02/27 | 14:20:00 | 2009/02/27 14:20 | 0.582 | 0.299 | 0 | 0.582 | 703 | 0 | 703 | 101448
2009/02/27 | 14:40:00 | 2009/02/27 14:40 | 0.578 | 0.297 | 0 | 0.578 | 695 | 0 | 696 | 101448
2009/02/27 | 15:00:00 | 2009/02/27 15:00 | 0.572 | 0.295 | 0 | 0.572 | 691 | 0 | 690 | 101448
2009/02/27 | 15:20:00 | 2009/02/27 15:20 | 0.57 | 0.294 | 0 | 0.57 | 686 | 0 | 685 | 101448
2009/02/27 | 15:40:00 | 2009/02/27 15:40 | 0.565 | 0.293 | 0 | 0.565 | 681 | 0 | 681 | 101448
2009/02/27 | 16:00:00 | 2009/02/27 16:00 | 0.558 | 0.29 | 0 | 0.558 | 675 | 0 | 674 | 101448
2009/02/27 | 16:20:00 | 2009/02/27 16:20 | 0.549 | 0.287 | 0 | 0.549 | 664 | 0 | 664 | 101448
2009/02/27 | 16:40:00 | 2009/02/27 16:40 | 0.543 | 0.285 | 0 | 0.543 | 655 | 0 | 655 | 101448
2009/02/27 | 17:00:00 | 2009/02/27 17:00 | 0.536 | 0.282 | 0 | 0.536 | 648 | 0 | 647 | 101448
2009/02/27 | 17:20:00 | 2009/02/27 17:20 | 0.536 | 0.282 | 0 | 0.536 | 643 | 0 | 643 | 101448
2009/02/27 | 17:40:00 | 2009/02/27 17:40 | 0.536 | 0.282 | 0 | 0.536 | 643 | 0 | 643 | 101448
2009/02/27 | 18:00:00 | 2009/02/27 18:00 | 0.527 | 0.279 | 0 | 0.527 | 640 | 0 | 638 | 101448
2009/02/27 | 18:20:00 | 2009/02/27 18:20 | 0.518 | 0.276 | 0 | 0.518 | 627 | 0 | 627 | 101448
2009/02/27 | 18:40:00 | 2009/02/27 18:40 | 0.512 | 0.274 | 0 | 0.512 | 618 | 0 | 618 | 101448
2009/02/27 | 19:00:00 | 2009/02/27 19:00 | 0.505 | 0.271 | 0 | 0.505 | 611 | 0 | 610 | 101448
2009/02/27 | 19:20:00 | 2009/02/27 19:20 | 0.5 | 0.269 | 0 | 0.5 | 603 | 0 | 603 | 101448
2009/02/27 | 19:40:00 | 2009/02/27 19:40 | 0.498 | 0.269 | 0 | 0.498 | 599 | 0 | 599 | 101448
2009/02/27 | 20:00:00 | 2009/02/27 20:00 | 0.497 | 0.268 | 0 | 0.497 | 596 | 0 | 597 | 101448

## Event 84
Hydrograph info for event 84 for A2H047 in period 19711001 to 20260210
Hydrograph period: 2009/12/02 18:40:00 to 2009/12/04 02:40:00 Date of peak: 2009/12/02 20:40:00 Peak flow: 48.677m³/sec
Date | Time | Date + Time | Observed (m³/sec) | Observed H(m) | Q-Dxi (m³/sec) | Q-Bxi (m³/sec) | Q-Txi (m³) | Q-Dxi (m³) | Q-Bxi (m³) | Cum. Q-Dri (m³)
2009/12/02 | 18:40:00 | 2009/12/02 18:40 | 0.48 | 0.247 | 0.479 | 0.001 | 0 | 0 | 0 | 0
2009/12/02 | 19:00:00 | 2009/12/02 19:00 | 0.896 | 0.378 | 0.891 | 0.005 | 826 | 822 | 4 | 822
2009/12/02 | 19:20:00 | 2009/12/02 19:20 | 1.313 | 0.51 | 1.303 | 0.01 | 1326 | 1317 | 9 | 2139
2009/12/02 | 19:40:00 | 2009/12/02 19:40 | 8.177 | 0.757 | 8.143 | 0.034 | 3457 | 5668 | 26 | 7807
2009/12/02 | 20:00:00 | 2009/12/02 20:00 | 23.885 | 1.162 | 23.771 | 0.114 | 19237 | 19149 | 89 | 26956
2009/12/02 | 20:20:00 | 2009/12/02 20:20 | 39.593 | 1.568 | 39.321 | 0.272 | 38087 | 37855 | 231 | 64811
2009/12/02 | 20:40:00 | 2009/12/02 20:40 | 44.845 | 1.739 | 44.363 | 0.482 | 54291 | 50211 | 452 | 115022
2009/12/02 | 21:00:00 | 2009/12/02 21:00 | 35.755 | 1.589 | 35.074 | 0.681 | 48360 | 47663 | 697 | 115022
2009/12/02 | 21:20:00 | 2009/12/02 21:20 | 26.665 | 1.44 | 25.832 | 0.833 | 37452 | 36544 | 908 | 115022
2009/12/02 | 21:40:00 | 2009/12/02 21:40 | 19.727 | 1.308 | 18.782 | 0.945 | 27089 | 26768 | 1067 | 115022
2009/12/02 | 22:00:00 | 2009/12/02 22:00 | 15.741 | 1.202 | 14.712 | 1.029 | 21281 | 20096 | 1185 | 115022
2009/12/02 | 22:20:00 | 2009/12/02 22:20 | 11.755 | 1.096 | 10.662 | 1.093 | 16497 | 15224 | 1273 | 115022
2009/12/02 | 22:40:00 | 2009/12/02 22:40 | 8.893 | 1.015 | 7.754 | 1.139 | 11998 | 11050 | 1339 | 115022
2009/12/02 | 23:00:00 | 2009/12/02 23:00 | 7.574 | 0.969 | 6.4 | 1.174 | 9880 | 8492 | 1388 | 115022
2009/12/02 | 23:20:00 | 2009/12/02 23:20 | 6.254 | 0.922 | 5.051 | 1.203 | 8297 | 6870 | 1426 | 115022
2009/12/02 | 23:40:00 | 2009/12/02 23:40 | 5.236 | 0.883 | 4.01 | 1.226 | 6790 | 5437 | 1457 | 115022
2009/12/03 | 00:00:00 | 2009/12/03 00:00 | 4.629 | 0.856 | 3.385 | 1.244 | 5919 | 4437 | 1482 | 115022
2009/12/03 | 00:20:00 | 2009/12/03 00:20 | 4.022 | 0.829 | 2.762 | 1.26 | 5191 | 3688 | 1502 | 115022
2009/12/03 | 00:40:00 | 2009/12/03 00:40 | 3.53 | 0.805 | 2.258 | 1.272 | 4491 | 3012 | 1519 | 115022
2009/12/03 | 01:00:00 | 2009/12/03 01:00 | 3.195 | 0.786 | 1.912 | 1.283 | 4035 | 2502 | 1533 | 115022
2009/12/03 | 01:20:00 | 2009/12/03 01:20 | 2.859 | 0.767 | 1.568 | 1.291 | 3632 | 2088 | 1545 | 115022
2009/12/03 | 01:40:00 | 2009/12/03 01:40 | 2.566 | 0.747 | 1.267 | 1.299 | 3241 | 1701 | 1554 | 115022
2009/12/03 | 02:00:00 | 2009/12/03 02:00 | 2.331 | 0.724 | 1.027 | 1.304 | 2938 | 1376 | 1562 | 115022
2009/12/03 | 02:20:00 | 2009/12/03 02:20 | 2.096 | 0.702 | 0.787 | 1.309 | 2656 | 1088 | 1568 | 115022
2009/12/03 | 02:40:00 | 2009/12/03 02:40 | 1.91 | 0.676 | 0.598 | 1.312 | 2386 | 831 | 1573 | 115022
2009/12/03 | 03:00:00 | 2009/12/03 03:00 | 1.791 | 0.646 | 0.476 | 1.315 | 2221 | 644 | 1576 | 115022
2009/12/03 | 03:20:00 | 2009/12/03 03:20 | 1.673 | 0.616 | 0.356 | 1.317 | 2078 | 499 | 1579 | 115022
2009/12/03 | 03:40:00 | 2009/12/03 03:40 | 1.571 | 0.59 | 0.252 | 1.319 | 1940 | 365 | 1581 | 115022
2009/12/03 | 04:00:00 | 2009/12/03 04:00 | 1.492 | 0.569 | 0.172 | 1.32 | 1837 | 255 | 1583 | 115022
2009/12/03 | 04:20:00 | 2009/12/03 04:20 | 1.412 | 0.548 | 0.092 | 1.32 | 1742 | 158 | 1584 | 115022
2009/12/03 | 04:40:00 | 2009/12/03 04:40 | 1.342 | 0.529 | 0.021 | 1.321 | 1650 | 68 | 1585 | 115022
2009/12/03 | 05:00:00 | 2009/12/03 05:00 | 1.284 | 0.513 | 0 | 1.284 | 1576 | 13 | 1563 | 115022
2009/12/03 | 05:20:00 | 2009/12/03 05:20 | 1.226 | 0.497 | 0 | 1.226 | 1506 | 0 | 1506 | 115022
2009/12/03 | 05:40:00 | 2009/12/03 05:40 | 1.174 | 0.483 | 0 | 1.174 | 1438 | 0 | 1440 | 115022
2009/12/03 | 06:00:00 | 2009/12/03 06:00 | 1.13 | 0.47 | 0 | 1.13 | 1383 | 0 | 1382 | 115022
2009/12/03 | 06:20:00 | 2009/12/03 06:20 | 1.086 | 0.457 | 0 | 1.086 | 1330 | 0 | 1330 | 115022
2009/12/03 | 06:40:00 | 2009/12/03 06:40 | 1.047 | 0.446 | 0 | 1.047 | 1279 | 0 | 1280 | 115022
2009/12/03 | 07:00:00 | 2009/12/03 07:00 | 1.015 | 0.436 | 0 | 1.015 | 1237 | 0 | 1237 | 115022
2009/12/03 | 07:20:00 | 2009/12/03 07:20 | 0.982 | 0.427 | 0 | 0.982 | 1198 | 0 | 1198 | 115022
2009/12/03 | 07:40:00 | 2009/12/03 07:40 | 0.953 | 0.418 | 0 | 0.953 | 1160 | 0 | 1161 | 115022
2009/12/03 | 08:00:00 | 2009/12/03 08:00 | 0.927 | 0.41 | 0 | 0.927 | 1128 | 0 | 1128 | 115022
2009/12/03 | 08:20:00 | 2009/12/03 08:20 | 0.902 | 0.402 | 0 | 0.902 | 1098 | 0 | 1097 | 115022
2009/12/03 | 08:40:00 | 2009/12/03 08:40 | 0.877 | 0.395 | 0 | 0.877 | 1067 | 0 | 1067 | 115022
2009/12/03 | 09:00:00 | 2009/12/03 09:00 | 0.854 | 0.388 | 0 | 0.854 | 1039 | 0 | 1039 | 115022
2009/12/03 | 09:20:00 | 2009/12/03 09:20 | 0.83 | 0.38 | 0 | 0.83 | 1010 | 0 | 1010 | 115022
2009/12/03 | 09:40:00 | 2009/12/03 09:40 | 0.806 | 0.373 | 0 | 0.806 | 981 | 0 | 982 | 115022
2009/12/03 | 10:00:00 | 2009/12/03 10:00 | 0.781 | 0.365 | 0 | 0.781 | 952 | 0 | 952 | 115022
2009/12/03 | 10:20:00 | 2009/12/03 10:20 | 0.756 | 0.357 | 0 | 0.756 | 922 | 0 | 922 | 115022
2009/12/03 | 10:40:00 | 2009/12/03 10:40 | 0.736 | 0.35 | 0 | 0.736 | 893 | 0 | 895 | 115022
2009/12/03 | 11:00:00 | 2009/12/03 11:00 | 0.723 | 0.346 | 0 | 0.723 | 875 | 0 | 875 | 115022
2009/12/03 | 11:20:00 | 2009/12/03 11:20 | 0.709 | 0.342 | 0 | 0.709 | 859 | 0 | 859 | 115022
2009/12/03 | 11:40:00 | 2009/12/03 11:40 | 0.701 | 0.339 | 0 | 0.701 | 845 | 0 | 846 | 115022
2009/12/03 | 12:00:00 | 2009/12/03 12:00 | 0.7 | 0.339 | 0 | 0.7 | 841 | 0 | 841 | 115022
2009/12/03 | 12:20:00 | 2009/12/03 12:20 | 0.699 | 0.338 | 0 | 0.699 | 840 | 0 | 839 | 115022
2009/12/03 | 12:40:00 | 2009/12/03 12:40 | 0.69 | 0.335 | 0 | 0.69 | 837 | 0 | 833 | 115022
2009/12/03 | 13:00:00 | 2009/12/03 13:00 | 0.67 | 0.329 | 0 | 0.67 | 816 | 0 | 816 | 115022
2009/12/03 | 13:20:00 | 2009/12/03 13:20 | 0.65 | 0.322 | 0 | 0.65 | 793 | 0 | 792 | 115022
2009/12/03 | 13:40:00 | 2009/12/03 13:40 | 0.631 | 0.315 | 0 | 0.631 | 769 | 0 | 769 | 115022
2009/12/03 | 14:00:00 | 2009/12/03 14:00 | 0.613 | 0.309 | 0 | 0.613 | 746 | 0 | 746 | 115022
2009/12/03 | 14:20:00 | 2009/12/03 14:20 | 0.594 | 0.303 | 0 | 0.594 | 724 | 0 | 724 | 115022
2009/12/03 | 14:40:00 | 2009/12/03 14:40 | 0.578 | 0.297 | 0 | 0.578 | 702 | 0 | 703 | 115022
2009/12/03 | 15:00:00 | 2009/12/03 15:00 | 0.565 | 0.292 | 0 | 0.565 | 685 | 0 | 686 | 115022
2009/12/03 | 15:20:00 | 2009/12/03 15:20 | 0.552 | 0.288 | 0 | 0.552 | 670 | 0 | 670 | 115022
2009/12/03 | 15:40:00 | 2009/12/03 15:40 | 0.54 | 0.284 | 0 | 0.54 | 654 | 0 | 655 | 115022
2009/12/03 | 16:00:00 | 2009/12/03 16:00 | 0.532 | 0.281 | 0 | 0.532 | 643 | 0 | 643 | 115022
2009/12/03 | 16:20:00 | 2009/12/03 16:20 | 0.524 | 0.278 | 0 | 0.524 | 633 | 0 | 634 | 115022
2009/12/03 | 16:40:00 | 2009/12/03 16:40 | 0.515 | 0.275 | 0 | 0.515 | 623 | 0 | 623 | 115022
2009/12/03 | 17:00:00 | 2009/12/03 17:00 | 0.506 | 0.271 | 0 | 0.506 | 612 | 0 | 613 | 115022
2009/12/03 | 17:20:00 | 2009/12/03 17:20 | 0.496 | 0.268 | 0 | 0.496 | 601 | 0 | 601 | 115022
2009/12/03 | 17:40:00 | 2009/12/03 17:40 | 0.488 | 0.265 | 0 | 0.488 | 591 | 0 | 590 | 115022
2009/12/03 | 18:00:00 | 2009/12/03 18:00 | 0.482 | 0.263 | 0 | 0.482 | 582 | 0 | 582 | 115022
2009/12/03 | 18:20:00 | 2009/12/03 18:20 | 0.476 | 0.26 | 0 | 0.476 | 575 | 0 | 575 | 115022
2009/12/03 | 18:40:00 | 2009/12/03 18:40 | 0.472 | 0.259 | 0 | 0.472 | 568 | 0 | 569 | 115022
2009/12/03 | 19:00:00 | 2009/12/03 19:00 | 0.471 | 0.259 | 0 | 0.471 | 566 | 0 | 566 | 115022
2009/12/03 | 19:20:00 | 2009/12/03 19:20 | 0.47 | 0.258 | 0 | 0.47 | 565 | 0 | 565 | 115022
2009/12/03 | 19:40:00 | 2009/12/03 19:40 | 0.467 | 0.257 | 0 | 0.467 | 563 | 0 | 562 | 115022
2009/12/03 | 20:00:00 | 2009/12/03 20:00 | 0.459 | 0.254 | 0 | 0.459 | 556 | 0 | 556 | 115022
2009/12/03 | 20:20:00 | 2009/12/03 20:20 | 0.452 | 0.252 | 0 | 0.452 | 547 | 0 | 547 | 115022
2009/12/03 | 20:40:00 | 2009/12/03 20:40 | 0.446 | 0.249 | 0 | 0.446 | 538 | 0 | 539 | 115022
2009/12/03 | 21:00:00 | 2009/12/03 21:00 | 0.441 | 0.247 | 0 | 0.441 | 532 | 0 | 532 | 115022
2009/12/03 | 21:20:00 | 2009/12/03 21:20 | 0.435 | 0.245 | 0 | 0.435 | 526 | 0 | 526 | 115022
2009/12/03 | 21:40:00 | 2009/12/03 21:40 | 0.43 | 0.243 | 0 | 0.43 | 519 | 0 | 519 | 115022
2009/12/03 | 22:00:00 | 2009/12/03 22:00 | 0.425 | 0.241 | 0 | 0.425 | 513 | 0 | 513 | 115022
2009/12/03 | 22:20:00 | 2009/12/03 22:20 | 0.42 | 0.239 | 0 | 0.42 | 507 | 0 | 507 | 115022
2009/12/03 | 22:40:00 | 2009/12/03 22:40 | 0.416 | 0.238 | 0 | 0.416 | 501 | 0 | 502 | 115022
2009/12/03 | 23:00:00 | 2009/12/03 23:00 | 0.416 | 0.238 | 0 | 0.416 | 499 | 0 | 499 | 115022
2009/12/03 | 23:20:00 | 2009/12/03 23:20 | 0.415 | 0.237 | 0 | 0.415 | 498 | 0 | 499 | 115022
2009/12/03 | 23:40:00 | 2009/12/03 23:40 | 0.413 | 0.236 | 0 | 0.413 | 497 | 0 | 497 | 115022
2009/12/04 | 00:00:00 | 2009/12/04 00:00 | 0.409 | 0.235 | 0 | 0.409 | 493 | 0 | 493 | 115022
2009/12/04 | 00:20:00 | 2009/12/04 00:20 | 0.406 | 0.234 | 0 | 0.406 | 489 | 0 | 489 | 115022
2009/12/04 | 00:40:00 | 2009/12/04 00:40 | 0.402 | 0.232 | 0 | 0.402 | 485 | 0 | 485 | 115022
2009/12/04 | 01:00:00 | 2009/12/04 01:00 | 0.398 | 0.231 | 0 | 0.398 | 480 | 0 | 480 | 115022
2009/12/04 | 01:20:00 | 2009/12/04 01:20 | 0.393 | 0.229 | 0 | 0.393 | 475 | 0 | 475 | 115022
2009/12/04 | 01:40:00 | 2009/12/04 01:40 | 0.39 | 0.227 | 0 | 0.39 | 470 | 0 | 470 | 115022
2009/12/04 | 02:00:00 | 2009/12/04 02:00 | 0.386 | 0.226 | 0 | 0.386 | 465 | 0 | 466 | 115022
2009/12/04 | 02:20:00 | 2009/12/04 02:20 | 0.383 | 0.225 | 0 | 0.383 | 461 | 0 | 461 | 115022
2009/12/04 | 02:40:00 | 2009/12/04 02:40 | 0.379 | 0.223 | 0 | 0.379 | 457 | 0 | 457 | 115022

## Event 85
Hydrograph info for event 85 for A2H047 in period 19711001 to 20260210
Hydrograph period: 2010/01/09 00:20:00 to 2010/01/10 19:40:00 Date of peak: 2010/01/09 02:20:00 Peak flow: 53.086m³/sec
Date | Time | Date + Time | Observed (m³/sec) | Observed H(m) | Q-Dxi (m³/sec) | Q-Bxi (m³/sec) | Q-Txi (m³) | Q-Dxi (m³) | Q-Bxi (m³) | Cum. Q-Dri (m³)
2010/01/09 | 00:20:00 | 2010/01/09 00:20 | 0.401 | 0.232 | 0.4 | 0.001 | 0 | 0 | 0 | 0
2010/01/09 | 00:40:00 | 2010/01/09 00:40 | 6.349 | 0.441 | 6.331 | 0.018 | 1984 | 4039 | 11 | 4039
2010/01/09 | 01:00:00 | 2010/01/09 01:00 | 20.461 | 0.939 | 20.376 | 0.085 | 16086 | 16024 | 62 | 20063
2010/01/09 | 01:20:00 | 2010/01/09 01:20 | 34.573 | 1.436 | 34.351 | 0.222 | 33021 | 32836 | 184 | 52899
2010/01/09 | 01:40:00 | 2010/01/09 01:40 | 44.19 | 1.743 | 43.772 | 0.418 | 48818 | 46874 | 384 | 99773
2010/01/09 | 02:00:00 | 2010/01/09 02:00 | 47.64 | 1.787 | 46.995 | 0.645 | 55098 | 54460 | 638 | 154233
2010/01/09 | 02:20:00 | 2010/01/09 02:20 | 51.091 | 1.831 | 50.202 | 0.889 | 59239 | 58318 | 920 | 212551
2010/01/09 | 02:40:00 | 2010/01/09 02:40 | 48.916 | 1.793 | 47.782 | 1.134 | 61956 | 58790 | 1214 | 212551
2010/01/09 | 03:00:00 | 2010/01/09 03:00 | 39.026 | 1.64 | 37.677 | 1.349 | 52765 | 51275 | 1490 | 212551
2010/01/09 | 03:20:00 | 2010/01/09 03:20 | 29.136 | 1.487 | 27.624 | 1.512 | 40897 | 39181 | 1717 | 212551
2010/01/09 | 03:40:00 | 2010/01/09 03:40 | 21.95 | 1.363 | 20.318 | 1.632 | 29713 | 28765 | 1887 | 212551
2010/01/09 | 04:00:00 | 2010/01/09 04:00 | 18.475 | 1.276 | 16.75 | 1.725 | 24255 | 22240 | 2015 | 212551
2010/01/09 | 04:20:00 | 2010/01/09 04:20 | 15 | 1.19 | 13.2 | 1.8 | 20085 | 17970 | 2115 | 212551
2010/01/09 | 04:40:00 | 2010/01/09 04:40 | 12.282 | 1.118 | 10.422 | 1.86 | 16106 | 14173 | 2196 | 212551
2010/01/09 | 05:00:00 | 2010/01/09 05:00 | 10.603 | 1.067 | 8.695 | 1.908 | 13731 | 11471 | 2260 | 212551
2010/01/09 | 05:20:00 | 2010/01/09 05:20 | 8.924 | 1.016 | 6.977 | 1.947 | 11716 | 9404 | 2313 | 212551
2010/01/09 | 05:40:00 | 2010/01/09 05:40 | 7.576 | 0.972 | 5.598 | 1.978 | 9785 | 7545 | 2355 | 212551
2010/01/09 | 06:00:00 | 2010/01/09 06:00 | 6.684 | 0.939 | 4.68 | 2.004 | 8556 | 6167 | 2389 | 212551
2010/01/09 | 06:20:00 | 2010/01/09 06:20 | 5.791 | 0.905 | 3.766 | 2.025 | 7485 | 5067 | 2418 | 212551
2010/01/09 | 06:40:00 | 2010/01/09 06:40 | 5.072 | 0.877 | 3.03 | 2.042 | 6458 | 4077 | 2440 | 212551
2010/01/09 | 07:00:00 | 2010/01/09 07:00 | 4.591 | 0.855 | 2.535 | 2.056 | 5798 | 3339 | 2459 | 212551
2010/01/09 | 07:20:00 | 2010/01/09 07:20 | 4.11 | 0.834 | 2.042 | 2.068 | 5221 | 2746 | 2474 | 212551
2010/01/09 | 07:40:00 | 2010/01/09 07:40 | 3.723 | 0.815 | 1.646 | 2.077 | 4668 | 2213 | 2487 | 212551
2010/01/09 | 08:00:00 | 2010/01/09 08:00 | 3.464 | 0.802 | 1.379 | 2.085 | 4312 | 1815 | 2497 | 212551
2010/01/09 | 08:20:00 | 2010/01/09 08:20 | 3.206 | 0.788 | 1.115 | 2.091 | 4002 | 1497 | 2505 | 212551
2010/01/09 | 08:40:00 | 2010/01/09 08:40 | 2.975 | 0.775 | 0.879 | 2.096 | 3699 | 1197 | 2512 | 212551
2010/01/09 | 09:00:00 | 2010/01/09 09:00 | 2.781 | 0.762 | 0.681 | 2.1 | 3454 | 936 | 2517 | 212551
2010/01/09 | 09:20:00 | 2010/01/09 09:20 | 2.588 | 0.75 | 0.485 | 2.103 | 3222 | 700 | 2521 | 212551
2010/01/09 | 09:40:00 | 2010/01/09 09:40 | 2.415 | 0.738 | 0.31 | 2.105 | 2995 | 477 | 2524 | 212551
2010/01/09 | 10:00:00 | 2010/01/09 10:00 | 2.271 | 0.725 | 0.165 | 2.106 | 2812 | 285 | 2526 | 212551
2010/01/09 | 10:20:00 | 2010/01/09 10:20 | 2.126 | 0.712 | 0.02 | 2.106 | 2638 | 111 | 2527 | 212551
2010/01/09 | 10:40:00 | 2010/01/09 10:40 | 2.008 | 0.697 | 0 | 2.008 | 2471 | 12 | 2469 | 212551
2010/01/09 | 11:00:00 | 2010/01/09 11:00 | 1.925 | 0.678 | 0 | 1.925 | 2360 | 0 | 2360 | 212551
2010/01/09 | 11:20:00 | 2010/01/09 11:20 | 1.843 | 0.659 | 0 | 1.843 | 2261 | 0 | 2261 | 212551
2010/01/09 | 11:40:00 | 2010/01/09 11:40 | 1.77 | 0.642 | 0 | 1.77 | 2164 | 0 | 2168 | 212551
2010/01/09 | 12:00:00 | 2010/01/09 12:00 | 1.71 | 0.626 | 0 | 1.71 | 2088 | 0 | 2088 | 212551
2010/01/09 | 12:20:00 | 2010/01/09 12:20 | 1.65 | 0.611 | 0 | 1.65 | 2016 | 0 | 2016 | 212551
2010/01/09 | 12:40:00 | 2010/01/09 12:40 | 1.592 | 0.596 | 0 | 1.592 | 1945 | 0 | 1945 | 212551
2010/01/09 | 13:00:00 | 2010/01/09 13:00 | 1.536 | 0.581 | 0 | 1.536 | 1877 | 0 | 1877 | 212551
2010/01/09 | 13:20:00 | 2010/01/09 13:20 | 1.481 | 0.566 | 0 | 1.481 | 1810 | 0 | 1810 | 212551
2010/01/09 | 13:40:00 | 2010/01/09 13:40 | 1.432 | 0.554 | 0 | 1.432 | 1745 | 0 | 1748 | 212551
2010/01/09 | 14:00:00 | 2010/01/09 14:00 | 1.392 | 0.543 | 0 | 1.392 | 1695 | 0 | 1694 | 212551
2010/01/09 | 14:20:00 | 2010/01/09 14:20 | 1.353 | 0.532 | 0 | 1.353 | 1647 | 0 | 1647 | 212551
2010/01/09 | 14:40:00 | 2010/01/09 14:40 | 1.314 | 0.522 | 0 | 1.314 | 1600 | 0 | 1600 | 212551
2010/01/09 | 15:00:00 | 2010/01/09 15:00 | 1.275 | 0.511 | 0 | 1.275 | 1554 | 0 | 1553 | 212551
2010/01/09 | 15:20:00 | 2010/01/09 15:20 | 1.237 | 0.5 | 0 | 1.237 | 1507 | 0 | 1507 | 212551
2010/01/09 | 15:40:00 | 2010/01/09 15:40 | 1.201 | 0.49 | 0 | 1.201 | 1462 | 0 | 1463 | 212551
2010/01/09 | 16:00:00 | 2010/01/09 16:00 | 1.169 | 0.481 | 0 | 1.169 | 1422 | 0 | 1422 | 212551
2010/01/09 | 16:20:00 | 2010/01/09 16:20 | 1.138 | 0.472 | 0 | 1.138 | 1384 | 0 | 1384 | 212551
2010/01/09 | 16:40:00 | 2010/01/09 16:40 | 1.108 | 0.464 | 0 | 1.108 | 1347 | 0 | 1348 | 212551
2010/01/09 | 17:00:00 | 2010/01/09 17:00 | 1.082 | 0.456 | 0 | 1.082 | 1314 | 0 | 1314 | 212551
2010/01/09 | 17:20:00 | 2010/01/09 17:20 | 1.056 | 0.448 | 0 | 1.056 | 1283 | 0 | 1283 | 212551
2010/01/09 | 17:40:00 | 2010/01/09 17:40 | 1.032 | 0.441 | 0 | 1.032 | 1252 | 0 | 1253 | 212551
2010/01/09 | 18:00:00 | 2010/01/09 18:00 | 1.01 | 0.435 | 0 | 1.01 | 1225 | 0 | 1225 | 212551
2010/01/09 | 18:20:00 | 2010/01/09 18:20 | 0.989 | 0.429 | 0 | 0.989 | 1199 | 0 | 1199 | 212551
2010/01/09 | 18:40:00 | 2010/01/09 18:40 | 0.97 | 0.423 | 0 | 0.97 | 1174 | 0 | 1175 | 212551
2010/01/09 | 19:00:00 | 2010/01/09 19:00 | 0.956 | 0.419 | 0 | 0.956 | 1156 | 0 | 1156 | 212551
2010/01/09 | 19:20:00 | 2010/01/09 19:20 | 0.941 | 0.415 | 0 | 0.941 | 1138 | 0 | 1138 | 212551
2010/01/09 | 19:40:00 | 2010/01/09 19:40 | 0.927 | 0.41 | 0 | 0.927 | 1121 | 0 | 1121 | 212551
2010/01/09 | 20:00:00 | 2010/01/09 20:00 | 0.913 | 0.406 | 0 | 0.913 | 1104 | 0 | 1104 | 212551
2010/01/09 | 20:20:00 | 2010/01/09 20:20 | 0.899 | 0.402 | 0 | 0.899 | 1087 | 0 | 1087 | 212551
2010/01/09 | 20:40:00 | 2010/01/09 20:40 | 0.885 | 0.397 | 0 | 0.885 | 1070 | 0 | 1070 | 212551
2010/01/09 | 21:00:00 | 2010/01/09 21:00 | 0.872 | 0.393 | 0 | 0.872 | 1054 | 0 | 1054 | 212551
2010/01/09 | 21:20:00 | 2010/01/09 21:20 | 0.859 | 0.389 | 0 | 0.859 | 1039 | 0 | 1039 | 212551
2010/01/09 | 21:40:00 | 2010/01/09 21:40 | 0.846 | 0.385 | 0 | 0.846 | 1023 | 0 | 1023 | 212551
2010/01/09 | 22:00:00 | 2010/01/09 22:00 | 0.835 | 0.382 | 0 | 0.835 | 1009 | 0 | 1009 | 212551
2010/01/09 | 22:20:00 | 2010/01/09 22:20 | 0.823 | 0.378 | 0 | 0.823 | 995 | 0 | 995 | 212551
2010/01/09 | 22:40:00 | 2010/01/09 22:40 | 0.812 | 0.375 | 0 | 0.812 | 981 | 0 | 981 | 212551
2010/01/09 | 23:00:00 | 2010/01/09 23:00 | 0.803 | 0.372 | 0 | 0.803 | 969 | 0 | 969 | 212551
2010/01/09 | 23:20:00 | 2010/01/09 23:20 | 0.793 | 0.369 | 0 | 0.793 | 957 | 0 | 958 | 212551
2010/01/09 | 23:40:00 | 2010/01/09 23:40 | 0.783 | 0.365 | 0 | 0.783 | 946 | 0 | 946 | 212551
2010/01/10 | 00:00:00 | 2010/01/10 00:00 | 0.771 | 0.362 | 0 | 0.771 | 933 | 0 | 932 | 212551
2010/01/10 | 00:20:00 | 2010/01/10 00:20 | 0.76 | 0.358 | 0 | 0.76 | 919 | 0 | 919 | 212551
2010/01/10 | 00:40:00 | 2010/01/10 00:40 | 0.75 | 0.355 | 0 | 0.75 | 906 | 0 | 906 | 212551
2010/01/10 | 01:00:00 | 2010/01/10 01:00 | 0.74 | 0.352 | 0 | 0.74 | 894 | 0 | 894 | 212551
2010/01/10 | 01:20:00 | 2010/01/10 01:20 | 0.731 | 0.349 | 0 | 0.731 | 883 | 0 | 883 | 212551
2010/01/10 | 01:40:00 | 2010/01/10 01:40 | 0.723 | 0.346 | 0 | 0.723 | 872 | 0 | 872 | 212551
2010/01/10 | 02:00:00 | 2010/01/10 02:00 | 0.717 | 0.344 | 0 | 0.717 | 865 | 0 | 864 | 212551
2010/01/10 | 02:20:00 | 2010/01/10 02:20 | 0.711 | 0.342 | 0 | 0.711 | 857 | 0 | 857 | 212551
2010/01/10 | 02:40:00 | 2010/01/10 02:40 | 0.704 | 0.34 | 0 | 0.704 | 850 | 0 | 849 | 212551
2010/01/10 | 03:00:00 | 2010/01/10 03:00 | 0.693 | 0.336 | 0 | 0.693 | 838 | 0 | 838 | 212551
2010/01/10 | 03:20:00 | 2010/01/10 03:20 | 0.683 | 0.333 | 0 | 0.683 | 826 | 0 | 826 | 212551
2010/01/10 | 03:40:00 | 2010/01/10 03:40 | 0.674 | 0.33 | 0 | 0.674 | 814 | 0 | 814 | 212551
2010/01/10 | 04:00:00 | 2010/01/10 04:00 | 0.666 | 0.327 | 0 | 0.666 | 804 | 0 | 804 | 212551
2010/01/10 | 04:20:00 | 2010/01/10 04:20 | 0.658 | 0.325 | 0 | 0.658 | 794 | 0 | 794 | 212551
2010/01/10 | 04:40:00 | 2010/01/10 04:40 | 0.651 | 0.322 | 0 | 0.651 | 785 | 0 | 785 | 212551
2010/01/10 | 05:00:00 | 2010/01/10 05:00 | 0.644 | 0.32 | 0 | 0.644 | 777 | 0 | 777 | 212551
2010/01/10 | 05:20:00 | 2010/01/10 05:20 | 0.637 | 0.317 | 0 | 0.637 | 768 | 0 | 769 | 212551
2010/01/10 | 05:40:00 | 2010/01/10 05:40 | 0.63 | 0.315 | 0 | 0.63 | 760 | 0 | 760 | 212551
2010/01/10 | 06:00:00 | 2010/01/10 06:00 | 0.624 | 0.313 | 0 | 0.624 | 753 | 0 | 752 | 212551
2010/01/10 | 06:20:00 | 2010/01/10 06:20 | 0.618 | 0.311 | 0 | 0.618 | 746 | 0 | 745 | 212551
2010/01/10 | 06:40:00 | 2010/01/10 06:40 | 0.614 | 0.31 | 0 | 0.614 | 739 | 0 | 739 | 212551
2010/01/10 | 07:00:00 | 2010/01/10 07:00 | 0.611 | 0.309 | 0 | 0.611 | 735 | 0 | 735 | 212551
2010/01/10 | 07:20:00 | 2010/01/10 07:20 | 0.608 | 0.308 | 0 | 0.608 | 731 | 0 | 731 | 212551
2010/01/10 | 07:40:00 | 2010/01/10 07:40 | 0.605 | 0.306 | 0 | 0.605 | 728 | 0 | 728 | 212551
2010/01/10 | 08:00:00 | 2010/01/10 08:00 | 0.601 | 0.305 | 0 | 0.601 | 723 | 0 | 724 | 212551
2010/01/10 | 08:20:00 | 2010/01/10 08:20 | 0.597 | 0.304 | 0 | 0.597 | 719 | 0 | 719 | 212551
2010/01/10 | 08:40:00 | 2010/01/10 08:40 | 0.593 | 0.303 | 0 | 0.593 | 714 | 0 | 714 | 212551
2010/01/10 | 09:00:00 | 2010/01/10 09:00 | 0.591 | 0.302 | 0 | 0.591 | 710 | 0 | 710 | 212551
2010/01/10 | 09:20:00 | 2010/01/10 09:20 | 0.588 | 0.301 | 0 | 0.588 | 707 | 0 | 707 | 212551
2010/01/10 | 09:40:00 | 2010/01/10 09:40 | 0.586 | 0.3 | 0 | 0.586 | 704 | 0 | 704 | 212551
2010/01/10 | 10:00:00 | 2010/01/10 10:00 | 0.587 | 0.3 | 0.001 | 0.586 | 704 | 1 | 703 | 212551
2010/01/10 | 10:20:00 | 2010/01/10 10:20 | 0.588 | 0.301 | 0.002 | 0.586 | 705 | 2 | 703 | 212551
2010/01/10 | 10:40:00 | 2010/01/10 10:40 | 0.59 | 0.301 | 0.004 | 0.586 | 707 | 4 | 703 | 212551
2010/01/10 | 11:00:00 | 2010/01/10 11:00 | 0.593 | 0.302 | 0.007 | 0.586 | 710 | 7 | 703 | 212551
2010/01/10 | 11:20:00 | 2010/01/10 11:20 | 0.596 | 0.303 | 0.01 | 0.586 | 713 | 10 | 703 | 212551
2010/01/10 | 11:40:00 | 2010/01/10 11:40 | 0.599 | 0.305 | 0.013 | 0.586 | 717 | 14 | 703 | 212551
2010/01/10 | 12:00:00 | 2010/01/10 12:00 | 0.603 | 0.306 | 0.017 | 0.586 | 721 | 18 | 703 | 212551
2010/01/10 | 12:20:00 | 2010/01/10 12:20 | 0.607 | 0.307 | 0.021 | 0.586 | 726 | 22 | 704 | 212551
2010/01/10 | 12:40:00 | 2010/01/10 12:40 | 0.61 | 0.308 | 0.024 | 0.586 | 731 | 27 | 704 | 212551
2010/01/10 | 13:00:00 | 2010/01/10 13:00 | 0.613 | 0.309 | 0.026 | 0.587 | 734 | 30 | 704 | 212551
2010/01/10 | 13:20:00 | 2010/01/10 13:20 | 0.616 | 0.31 | 0.029 | 0.587 | 738 | 33 | 704 | 212551
2010/01/10 | 13:40:00 | 2010/01/10 13:40 | 0.616 | 0.31 | 0.029 | 0.587 | 740 | 35 | 704 | 212551
2010/01/10 | 14:00:00 | 2010/01/10 14:00 | 0.611 | 0.309 | 0.024 | 0.587 | 736 | 32 | 704 | 212551
2010/01/10 | 14:20:00 | 2010/01/10 14:20 | 0.606 | 0.307 | 0.019 | 0.587 | 730 | 26 | 704 | 212551
2010/01/10 | 14:40:00 | 2010/01/10 14:40 | 0.599 | 0.305 | 0.012 | 0.587 | 724 | 18 | 705 | 212551
2010/01/10 | 15:00:00 | 2010/01/10 15:00 | 0.59 | 0.301 | 0.003 | 0.587 | 713 | 9 | 705 | 212551
2010/01/10 | 15:20:00 | 2010/01/10 15:20 | 0.58 | 0.298 | 0 | 0.58 | 702 | 2 | 700 | 212551
2010/01/10 | 15:40:00 | 2010/01/10 15:40 | 0.573 | 0.295 | 0 | 0.573 | 691 | 0 | 692 | 212551
2010/01/10 | 16:00:00 | 2010/01/10 16:00 | 0.568 | 0.294 | 0 | 0.568 | 685 | 0 | 685 | 212551
2010/01/10 | 16:20:00 | 2010/01/10 16:20 | 0.563 | 0.292 | 0 | 0.563 | 679 | 0 | 679 | 212551
2010/01/10 | 16:40:00 | 2010/01/10 16:40 | 0.56 | 0.291 | 0 | 0.56 | 674 | 0 | 674 | 212551
2010/01/10 | 17:00:00 | 2010/01/10 17:00 | 0.557 | 0.29 | 0 | 0.557 | 670 | 0 | 670 | 212551
2010/01/10 | 17:20:00 | 2010/01/10 17:20 | 0.554 | 0.289 | 0 | 0.554 | 666 | 0 | 667 | 212551
2010/01/10 | 17:40:00 | 2010/01/10 17:40 | 0.55 | 0.287 | 0 | 0.55 | 663 | 0 | 662 | 212551
2010/01/10 | 18:00:00 | 2010/01/10 18:00 | 0.546 | 0.286 | 0 | 0.546 | 658 | 0 | 658 | 212551
2010/01/10 | 18:20:00 | 2010/01/10 18:20 | 0.541 | 0.284 | 0 | 0.541 | 652 | 0 | 652 | 212551
2010/01/10 | 18:40:00 | 2010/01/10 18:40 | 0.537 | 0.282 | 0 | 0.537 | 647 | 0 | 647 | 212551
2010/01/10 | 19:00:00 | 2010/01/10 19:00 | 0.533 | 0.281 | 0 | 0.533 | 642 | 0 | 642 | 212551
2010/01/10 | 19:20:00 | 2010/01/10 19:20 | 0.529 | 0.28 | 0 | 0.529 | 637 | 0 | 637 | 212551
2010/01/10 | 19:40:00 | 2010/01/10 19:40 | 0.527 | 0.279 | 0 | 0.527 | 633 | 0 | 634 | 212551

## Event 86
Hydrograph info for event 86 for A2H047 in period 19711001 to 20260210
Hydrograph period: 2010/01/21 08:40:00 to 2010/01/22 20:20:00 Date of peak: 2010/01/21 11:00:00 Peak flow: 25.124m³/sec
Date | Time | Date + Time | Observed (m³/sec) | Observed H(m) | Q-Dxi (m³/sec) | Q-Bxi (m³/sec) | Q-Txi (m³) | Q-Dxi (m³) | Q-Bxi (m³) | Cum. Q-Dri (m³)
2010/01/21 | 08:40:00 | 2010/01/21 08:40 | 0.733 | 0.349 | 0.731 | 0.002 | 0 | 0 | 0 | 0
2010/01/21 | 09:00:00 | 2010/01/21 09:00 | 2.207 | 0.477 | 2.198 | 0.009 | 1392 | 1757 | 7 | 1757
2010/01/21 | 09:20:00 | 2010/01/21 09:20 | 4.768 | 0.693 | 4.741 | 0.027 | 4185 | 4164 | 21 | 5921
2010/01/21 | 09:40:00 | 2010/01/21 09:40 | 7.328 | 0.909 | 7.271 | 0.057 | 7258 | 7208 | 50 | 13129
2010/01/21 | 10:00:00 | 2010/01/21 10:00 | 11.601 | 1.085 | 11.497 | 0.104 | 10916 | 11261 | 96 | 24390
2010/01/21 | 10:20:00 | 2010/01/21 10:20 | 17.166 | 1.23 | 16.991 | 0.175 | 17261 | 17093 | 167 | 41483
2010/01/21 | 10:40:00 | 2010/01/21 10:40 | 22.732 | 1.375 | 22.458 | 0.274 | 23939 | 23669 | 269 | 65152
2010/01/21 | 11:00:00 | 2010/01/21 11:00 | 24.928 | 1.433 | 24.536 | 0.392 | 29465 | 28197 | 399 | 93349
2010/01/21 | 11:20:00 | 2010/01/21 11:20 | 24.583 | 1.425 | 24.069 | 0.514 | 29706 | 29163 | 543 | 93349
2010/01/21 | 11:40:00 | 2010/01/21 11:40 | 24.238 | 1.417 | 23.605 | 0.633 | 29292 | 28605 | 688 | 93349
2010/01/21 | 12:00:00 | 2010/01/21 12:00 | 22.885 | 1.386 | 22.137 | 0.748 | 28534 | 27445 | 828 | 93349
2010/01/21 | 12:20:00 | 2010/01/21 12:20 | 20.771 | 1.336 | 19.918 | 0.853 | 26194 | 25233 | 960 | 93349
2010/01/21 | 12:40:00 | 2010/01/21 12:40 | 18.658 | 1.286 | 17.711 | 0.947 | 23658 | 22577 | 1080 | 93349
2010/01/21 | 13:00:00 | 2010/01/21 13:00 | 17.059 | 1.247 | 16.027 | 1.032 | 21298 | 20243 | 1188 | 93349
2010/01/21 | 13:20:00 | 2010/01/21 13:20 | 15.848 | 1.216 | 14.739 | 1.109 | 19744 | 18460 | 1285 | 93349
2010/01/21 | 13:40:00 | 2010/01/21 13:40 | 14.637 | 1.184 | 13.457 | 1.18 | 18291 | 16918 | 1373 | 93349
2010/01/21 | 14:00:00 | 2010/01/21 14:00 | 14.287 | 1.176 | 13.041 | 1.246 | 17133 | 15899 | 1456 | 93349
2010/01/21 | 14:20:00 | 2010/01/21 14:20 | 14.586 | 1.184 | 13.274 | 1.312 | 17324 | 15789 | 1535 | 93349
2010/01/21 | 14:40:00 | 2010/01/21 14:40 | 14.886 | 1.192 | 13.507 | 1.379 | 17683 | 16068 | 1615 | 93349
2010/01/21 | 15:00:00 | 2010/01/21 15:00 | 13.838 | 1.161 | 12.394 | 1.444 | 17582 | 15540 | 1694 | 93349
2010/01/21 | 15:20:00 | 2010/01/21 15:20 | 11.775 | 1.101 | 10.274 | 1.501 | 15368 | 13601 | 1767 | 93349
2010/01/21 | 15:40:00 | 2010/01/21 15:40 | 9.711 | 1.041 | 8.164 | 1.547 | 12892 | 11063 | 1829 | 93349
2010/01/21 | 16:00:00 | 2010/01/21 16:00 | 8.247 | 0.994 | 6.663 | 1.584 | 10620 | 8896 | 1879 | 93349
2010/01/21 | 16:20:00 | 2010/01/21 16:20 | 7.233 | 0.958 | 5.618 | 1.615 | 9288 | 7368 | 1920 | 93349
2010/01/21 | 16:40:00 | 2010/01/21 16:40 | 6.22 | 0.922 | 4.579 | 1.641 | 8072 | 6118 | 1953 | 93349
2010/01/21 | 17:00:00 | 2010/01/21 17:00 | 5.453 | 0.893 | 3.791 | 1.662 | 6941 | 5022 | 1981 | 93349
2010/01/21 | 17:20:00 | 2010/01/21 17:20 | 4.871 | 0.867 | 3.192 | 1.679 | 6194 | 4190 | 2004 | 93349
2010/01/21 | 17:40:00 | 2010/01/21 17:40 | 4.289 | 0.842 | 2.595 | 1.694 | 5496 | 3472 | 2024 | 93349
2010/01/21 | 18:00:00 | 2010/01/21 18:00 | 3.842 | 0.821 | 2.136 | 1.706 | 4844 | 2839 | 2039 | 93349
2010/01/21 | 18:20:00 | 2010/01/21 18:20 | 3.498 | 0.803 | 1.783 | 1.715 | 4404 | 2352 | 2052 | 93349
2010/01/21 | 18:40:00 | 2010/01/21 18:40 | 3.153 | 0.785 | 1.43 | 1.723 | 3990 | 1927 | 2063 | 93349
2010/01/21 | 19:00:00 | 2010/01/21 19:00 | 2.886 | 0.769 | 1.156 | 1.73 | 3604 | 1551 | 2072 | 93349
2010/01/21 | 19:20:00 | 2010/01/21 19:20 | 2.679 | 0.756 | 0.944 | 1.735 | 3339 | 1260 | 2079 | 93349
2010/01/21 | 19:40:00 | 2010/01/21 19:40 | 2.471 | 0.742 | 0.732 | 1.739 | 3090 | 1005 | 2085 | 93349
2010/01/21 | 20:00:00 | 2010/01/21 20:00 | 2.3 | 0.727 | 0.557 | 1.743 | 2853 | 773 | 2089 | 93349
2010/01/21 | 20:20:00 | 2010/01/21 20:20 | 2.157 | 0.71 | 0.412 | 1.745 | 2674 | 582 | 2093 | 93349
2010/01/21 | 20:40:00 | 2010/01/21 20:40 | 2.013 | 0.694 | 0.266 | 1.747 | 2502 | 407 | 2095 | 93349
2010/01/21 | 21:00:00 | 2010/01/21 21:00 | 1.906 | 0.676 | 0.158 | 1.748 | 2342 | 255 | 2097 | 93349
2010/01/21 | 21:20:00 | 2010/01/21 21:20 | 1.826 | 0.656 | 0.078 | 1.748 | 2240 | 142 | 2098 | 93349
2010/01/21 | 21:40:00 | 2010/01/21 21:40 | 1.747 | 0.636 | 0 | 1.747 | 2144 | 47 | 2097 | 93349
2010/01/21 | 22:00:00 | 2010/01/21 22:00 | 1.684 | 0.62 | 0 | 1.684 | 2054 | 0 | 2059 | 93349
2010/01/21 | 22:20:00 | 2010/01/21 22:20 | 1.635 | 0.607 | 0 | 1.635 | 1992 | 0 | 1991 | 93349
2010/01/21 | 22:40:00 | 2010/01/21 22:40 | 1.586 | 0.594 | 0 | 1.586 | 1933 | 0 | 1933 | 93349
2010/01/21 | 23:00:00 | 2010/01/21 23:00 | 1.546 | 0.584 | 0 | 1.546 | 1877 | 0 | 1879 | 93349
2010/01/21 | 23:20:00 | 2010/01/21 23:20 | 1.512 | 0.575 | 0 | 1.512 | 1835 | 0 | 1835 | 93349
2010/01/21 | 23:40:00 | 2010/01/21 23:40 | 1.478 | 0.566 | 0 | 1.478 | 1794 | 0 | 1794 | 93349
2010/01/22 | 00:00:00 | 2010/01/22 00:00 | 1.465 | 0.562 | 0 | 1.465 | 1760 | 0 | 1766 | 93349
2010/01/22 | 00:20:00 | 2010/01/22 00:20 | 1.467 | 0.563 | 0.002 | 1.465 | 1759 | 1 | 1758 | 93349
2010/01/22 | 00:40:00 | 2010/01/22 00:40 | 1.47 | 0.564 | 0.005 | 1.465 | 1762 | 4 | 1758 | 93349
2010/01/22 | 01:00:00 | 2010/01/22 01:00 | 1.44 | 0.556 | 0 | 1.44 | 1754 | 3 | 1743 | 93349
2010/01/22 | 01:20:00 | 2010/01/22 01:20 | 1.386 | 0.541 | 0 | 1.386 | 1695 | 0 | 1696 | 93349
2010/01/22 | 01:40:00 | 2010/01/22 01:40 | 1.331 | 0.526 | 0 | 1.331 | 1630 | 0 | 1630 | 93349
2010/01/22 | 02:00:00 | 2010/01/22 02:00 | 1.295 | 0.516 | 0 | 1.295 | 1571 | 0 | 1576 | 93349
2010/01/22 | 02:20:00 | 2010/01/22 02:20 | 1.272 | 0.51 | 0 | 1.272 | 1540 | 0 | 1540 | 93349
2010/01/22 | 02:40:00 | 2010/01/22 02:40 | 1.249 | 0.504 | 0 | 1.249 | 1513 | 0 | 1513 | 93349
2010/01/22 | 03:00:00 | 2010/01/22 03:00 | 1.23 | 0.498 | 0 | 1.23 | 1487 | 0 | 1487 | 93349
2010/01/22 | 03:20:00 | 2010/01/22 03:20 | 1.213 | 0.494 | 0 | 1.213 | 1466 | 0 | 1466 | 93349
2010/01/22 | 03:40:00 | 2010/01/22 03:40 | 1.197 | 0.489 | 0 | 1.197 | 1446 | 0 | 1446 | 93349
2010/01/22 | 04:00:00 | 2010/01/22 04:00 | 1.176 | 0.483 | 0 | 1.176 | 1425 | 0 | 1424 | 93349
2010/01/22 | 04:20:00 | 2010/01/22 04:20 | 1.153 | 0.477 | 0 | 1.153 | 1397 | 0 | 1397 | 93349
2010/01/22 | 04:40:00 | 2010/01/22 04:40 | 1.129 | 0.47 | 0 | 1.129 | 1369 | 0 | 1369 | 93349
2010/01/22 | 05:00:00 | 2010/01/22 05:00 | 1.108 | 0.464 | 0 | 1.108 | 1342 | 0 | 1342 | 93349
2010/01/22 | 05:20:00 | 2010/01/22 05:20 | 1.087 | 0.458 | 0 | 1.087 | 1317 | 0 | 1317 | 93349
2010/01/22 | 05:40:00 | 2010/01/22 05:40 | 1.066 | 0.452 | 0 | 1.066 | 1292 | 0 | 1292 | 93349
2010/01/22 | 06:00:00 | 2010/01/22 06:00 | 1.048 | 0.446 | 0 | 1.048 | 1268 | 0 | 1268 | 93349
2010/01/22 | 06:20:00 | 2010/01/22 06:20 | 1.031 | 0.441 | 0 | 1.031 | 1247 | 0 | 1247 | 93349
2010/01/22 | 06:40:00 | 2010/01/22 06:40 | 1.014 | 0.436 | 0 | 1.014 | 1227 | 0 | 1227 | 93349
2010/01/22 | 07:00:00 | 2010/01/22 07:00 | 0.999 | 0.432 | 0 | 0.999 | 1207 | 0 | 1208 | 93349
2010/01/22 | 07:20:00 | 2010/01/22 07:20 | 0.986 | 0.428 | 0 | 0.986 | 1191 | 0 | 1191 | 93349
2010/01/22 | 07:40:00 | 2010/01/22 07:40 | 0.972 | 0.424 | 0 | 0.972 | 1175 | 0 | 1175 | 93349
2010/01/22 | 08:00:00 | 2010/01/22 08:00 | 0.96 | 0.42 | 0 | 0.96 | 1159 | 0 | 1159 | 93349
2010/01/22 | 08:20:00 | 2010/01/22 08:20 | 0.949 | 0.417 | 0 | 0.949 | 1145 | 0 | 1145 | 93349
2010/01/22 | 08:40:00 | 2010/01/22 08:40 | 0.938 | 0.413 | 0 | 0.938 | 1132 | 0 | 1132 | 93349
2010/01/22 | 09:00:00 | 2010/01/22 09:00 | 0.978 | 0.425 | 0.04 | 0.938 | 1136 | 24 | 1126 | 93349
2010/01/22 | 09:20:00 | 2010/01/22 09:20 | 1.056 | 0.448 | 0.118 | 0.938 | 1220 | 94 | 1126 | 93349
2010/01/22 | 09:40:00 | 2010/01/22 09:40 | 1.135 | 0.471 | 0.196 | 0.939 | 1314 | 188 | 1127 | 93349
2010/01/22 | 10:00:00 | 2010/01/22 10:00 | 1.168 | 0.481 | 0.228 | 0.94 | 1393 | 254 | 1128 | 93349
2010/01/22 | 10:20:00 | 2010/01/22 10:20 | 1.168 | 0.481 | 0.227 | 0.941 | 1402 | 273 | 1129 | 93349
2010/01/22 | 10:40:00 | 2010/01/22 10:40 | 1.168 | 0.481 | 0.225 | 0.943 | 1402 | 271 | 1130 | 93349
2010/01/22 | 11:00:00 | 2010/01/22 11:00 | 1.164 | 0.48 | 0.22 | 0.944 | 1401 | 267 | 1132 | 93349
2010/01/22 | 11:20:00 | 2010/01/22 11:20 | 1.156 | 0.477 | 0.211 | 0.945 | 1392 | 259 | 1133 | 93349
2010/01/22 | 11:40:00 | 2010/01/22 11:40 | 1.147 | 0.475 | 0.201 | 0.946 | 1382 | 247 | 1134 | 93349
2010/01/22 | 12:00:00 | 2010/01/22 12:00 | 1.139 | 0.473 | 0.192 | 0.947 | 1372 | 236 | 1136 | 93349
2010/01/22 | 12:20:00 | 2010/01/22 12:20 | 1.131 | 0.47 | 0.183 | 0.948 | 1362 | 225 | 1137 | 93349
2010/01/22 | 12:40:00 | 2010/01/22 12:40 | 1.123 | 0.468 | 0.174 | 0.949 | 1352 | 215 | 1138 | 93349
2010/01/22 | 13:00:00 | 2010/01/22 13:00 | 1.115 | 0.466 | 0.165 | 0.95 | 1343 | 204 | 1139 | 93349
2010/01/22 | 13:20:00 | 2010/01/22 13:20 | 1.107 | 0.463 | 0.157 | 0.95 | 1333 | 193 | 1140 | 93349
2010/01/22 | 13:40:00 | 2010/01/22 13:40 | 1.099 | 0.461 | 0.148 | 0.951 | 1323 | 183 | 1141 | 93349
2010/01/22 | 14:00:00 | 2010/01/22 14:00 | 1.089 | 0.458 | 0.137 | 0.952 | 1313 | 171 | 1142 | 93349
2010/01/22 | 14:20:00 | 2010/01/22 14:20 | 1.077 | 0.455 | 0.125 | 0.952 | 1299 | 157 | 1143 | 93349
2010/01/22 | 14:40:00 | 2010/01/22 14:40 | 1.066 | 0.451 | 0.113 | 0.953 | 1286 | 142 | 1143 | 93349
2010/01/22 | 15:00:00 | 2010/01/22 15:00 | 1.051 | 0.447 | 0.097 | 0.954 | 1271 | 126 | 1144 | 93349
2010/01/22 | 15:20:00 | 2010/01/22 15:20 | 1.033 | 0.442 | 0.079 | 0.954 | 1250 | 106 | 1145 | 93349
2010/01/22 | 15:40:00 | 2010/01/22 15:40 | 1.014 | 0.436 | 0.06 | 0.954 | 1228 | 83 | 1145 | 93349
2010/01/22 | 16:00:00 | 2010/01/22 16:00 | 0.953 | 0.417 | 0 | 0.953 | 1192 | 36 | 1144 | 93349
2010/01/22 | 16:20:00 | 2010/01/22 16:20 | 0.86 | 0.388 | 0 | 0.86 | 1088 | 0 | 1088 | 93349
2010/01/22 | 16:40:00 | 2010/01/22 16:40 | 0.766 | 0.359 | 0 | 0.766 | 976 | 0 | 976 | 93349
2010/01/22 | 17:00:00 | 2010/01/22 17:00 | 0.704 | 0.34 | 0 | 0.704 | 874 | 0 | 882 | 93349
2010/01/22 | 17:20:00 | 2010/01/22 17:20 | 0.665 | 0.327 | 0 | 0.665 | 821 | 0 | 821 | 93349
2010/01/22 | 17:40:00 | 2010/01/22 17:40 | 0.626 | 0.314 | 0 | 0.626 | 774 | 0 | 775 | 93349
2010/01/22 | 18:00:00 | 2010/01/22 18:00 | 0.604 | 0.306 | 0 | 0.604 | 733 | 0 | 738 | 93349
2010/01/22 | 18:20:00 | 2010/01/22 18:20 | 0.594 | 0.303 | 0 | 0.594 | 719 | 0 | 719 | 93349
2010/01/22 | 18:40:00 | 2010/01/22 18:40 | 0.584 | 0.299 | 0 | 0.584 | 707 | 0 | 707 | 93349
2010/01/22 | 19:00:00 | 2010/01/22 19:00 | 0.578 | 0.297 | 0 | 0.578 | 697 | 0 | 697 | 93349
2010/01/22 | 19:20:00 | 2010/01/22 19:20 | 0.573 | 0.295 | 0 | 0.573 | 690 | 0 | 691 | 93349
2010/01/22 | 19:40:00 | 2010/01/22 19:40 | 0.568 | 0.294 | 0 | 0.568 | 685 | 0 | 685 | 93349
2010/01/22 | 20:00:00 | 2010/01/22 20:00 | 0.564 | 0.292 | 0 | 0.564 | 679 | 0 | 679 | 93349
2010/01/22 | 20:20:00 | 2010/01/22 20:20 | 0.559 | 0.29 | 0 | 0.559 | 674 | 0 | 674 | 93349

## Event 87
Hydrograph info for event 87 for A2H047 in period 19711001 to 20260210
Hydrograph period: 2010/01/29 17:40:00 to 2010/01/31 17:00:00 Date of peak: 2010/01/29 21:40:00 Peak flow: 71.495m³/sec
Date | Time | Date + Time | Observed (m³/sec) | Observed H(m) | Q-Dxi (m³/sec) | Q-Bxi (m³/sec) | Q-Txi (m³) | Q-Dxi (m³) | Q-Bxi (m³) | Cum. Q-Dri (m³)
2010/01/29 | 17:40:00 | 2010/01/29 17:40 | 0.501 | 0.27 | 0.5 | 0.001 | 0 | 0 | 0 | 0
2010/01/29 | 18:00:00 | 2010/01/29 18:00 | 5.468 | 0.498 | 5.452 | 0.016 | 2301 | 3571 | 10 | 3571
2010/01/29 | 18:20:00 | 2010/01/29 18:20 | 14.181 | 0.898 | 14.116 | 0.065 | 11789 | 11741 | 49 | 15312
2010/01/29 | 18:40:00 | 2010/01/29 18:40 | 22.894 | 1.298 | 22.736 | 0.158 | 22245 | 22111 | 134 | 37423
2010/01/29 | 19:00:00 | 2010/01/29 19:00 | 25.869 | 1.453 | 25.59 | 0.279 | 30738 | 28996 | 262 | 66419
2010/01/29 | 19:20:00 | 2010/01/29 19:20 | 24.515 | 1.423 | 24.112 | 0.403 | 30230 | 29821 | 409 | 96240
2010/01/29 | 19:40:00 | 2010/01/29 19:40 | 23.162 | 1.393 | 22.642 | 0.52 | 28606 | 28052 | 554 | 124292
2010/01/29 | 20:00:00 | 2010/01/29 20:00 | 29.865 | 1.488 | 29.215 | 0.65 | 29737 | 31114 | 703 | 155406
2010/01/29 | 20:20:00 | 2010/01/29 20:20 | 42.645 | 1.678 | 41.817 | 0.828 | 43506 | 42619 | 887 | 198025
2010/01/29 | 20:40:00 | 2010/01/29 20:40 | 55.425 | 1.868 | 54.356 | 1.069 | 58842 | 57703 | 1139 | 255728
2010/01/29 | 21:00:00 | 2010/01/29 21:00 | 62.929 | 1.972 | 61.569 | 1.36 | 72373 | 69555 | 1458 | 325283
2010/01/29 | 21:20:00 | 2010/01/29 21:20 | 66.454 | 2.012 | 64.777 | 1.677 | 77630 | 75808 | 1822 | 401091
2010/01/29 | 21:40:00 | 2010/01/29 21:40 | 69.98 | 2.051 | 67.971 | 2.009 | 81860 | 79649 | 2212 | 480740
2010/01/29 | 22:00:00 | 2010/01/29 22:00 | 62.798 | 1.951 | 60.467 | 2.331 | 82429 | 77062 | 2604 | 480740
2010/01/29 | 22:20:00 | 2010/01/29 22:20 | 47.54 | 1.745 | 44.945 | 2.595 | 66203 | 63247 | 2956 | 480740
2010/01/29 | 22:40:00 | 2010/01/29 22:40 | 32.281 | 1.539 | 29.499 | 2.782 | 47892 | 44666 | 3226 | 480740
2010/01/29 | 23:00:00 | 2010/01/29 23:00 | 23.383 | 1.393 | 20.476 | 2.907 | 31758 | 29985 | 3414 | 480740
2010/01/29 | 23:20:00 | 2010/01/29 23:20 | 19.284 | 1.294 | 16.285 | 2.999 | 25600 | 22056 | 3544 | 480740
2010/01/29 | 23:40:00 | 2010/01/29 23:40 | 15.184 | 1.195 | 12.113 | 3.071 | 20681 | 17039 | 3642 | 480740
2010/01/30 | 00:00:00 | 2010/01/30 00:00 | 12.49 | 1.124 | 9.366 | 3.124 | 16242 | 12887 | 3717 | 480740
2010/01/30 | 00:20:00 | 2010/01/30 00:20 | 10.856 | 1.075 | 7.689 | 3.167 | 14008 | 10233 | 3775 | 480740
2010/01/30 | 00:40:00 | 2010/01/30 00:40 | 9.222 | 1.026 | 6.02 | 3.202 | 12047 | 8226 | 3821 | 480740
2010/01/30 | 01:00:00 | 2010/01/30 01:00 | 8.063 | 0.989 | 4.834 | 3.229 | 10248 | 6513 | 3858 | 480740
2010/01/30 | 01:20:00 | 2010/01/30 01:20 | 7.263 | 0.961 | 4.012 | 3.251 | 9195 | 5308 | 3888 | 480740
2010/01/30 | 01:40:00 | 2010/01/30 01:40 | 6.462 | 0.932 | 3.193 | 3.269 | 8235 | 4323 | 3912 | 480740
2010/01/30 | 02:00:00 | 2010/01/30 02:00 | 5.839 | 0.908 | 2.556 | 3.283 | 7335 | 3449 | 3931 | 480740
2010/01/30 | 02:20:00 | 2010/01/30 02:20 | 5.348 | 0.888 | 2.053 | 3.295 | 6712 | 2765 | 3947 | 480740
2010/01/30 | 02:40:00 | 2010/01/30 02:40 | 4.858 | 0.868 | 1.554 | 3.304 | 6124 | 2164 | 3959 | 480740
2010/01/30 | 03:00:00 | 2010/01/30 03:00 | 4.462 | 0.85 | 1.151 | 3.311 | 5568 | 1623 | 3969 | 480740
2010/01/30 | 03:20:00 | 2010/01/30 03:20 | 4.136 | 0.835 | 0.82 | 3.316 | 5159 | 1183 | 3976 | 480740
2010/01/30 | 03:40:00 | 2010/01/30 03:40 | 3.811 | 0.82 | 0.492 | 3.319 | 4769 | 787 | 3981 | 480740
2010/01/30 | 04:00:00 | 2010/01/30 04:00 | 3.554 | 0.807 | 0.233 | 3.321 | 4401 | 435 | 3984 | 480740
2010/01/30 | 04:20:00 | 2010/01/30 04:20 | 3.349 | 0.796 | 0.028 | 3.321 | 4142 | 156 | 3985 | 480740
2010/01/30 | 04:40:00 | 2010/01/30 04:40 | 3.144 | 0.785 | 0 | 3.144 | 3896 | 17 | 3879 | 480740
2010/01/30 | 05:00:00 | 2010/01/30 05:00 | 2.979 | 0.775 | 0 | 2.979 | 3664 | 0 | 3674 | 480740
2010/01/30 | 05:20:00 | 2010/01/30 05:20 | 2.844 | 0.767 | 0 | 2.844 | 3494 | 0 | 3494 | 480740
2010/01/30 | 05:40:00 | 2010/01/30 05:40 | 2.708 | 0.759 | 0 | 2.708 | 3331 | 0 | 3331 | 480740
2010/01/30 | 06:00:00 | 2010/01/30 06:00 | 2.584 | 0.75 | 0 | 2.584 | 3173 | 0 | 3175 | 480740
2010/01/30 | 06:20:00 | 2010/01/30 06:20 | 2.468 | 0.742 | 0 | 2.468 | 3032 | 0 | 3031 | 480740
2010/01/30 | 06:40:00 | 2010/01/30 06:40 | 2.353 | 0.734 | 0 | 2.353 | 2893 | 0 | 2893 | 480740
2010/01/30 | 07:00:00 | 2010/01/30 07:00 | 2.244 | 0.724 | 0 | 2.244 | 2756 | 0 | 2758 | 480740
2010/01/30 | 07:20:00 | 2010/01/30 07:20 | 2.141 | 0.713 | 0 | 2.141 | 2631 | 0 | 2631 | 480740
2010/01/30 | 07:40:00 | 2010/01/30 07:40 | 2.038 | 0.702 | 0 | 2.038 | 2507 | 0 | 2507 | 480740
2010/01/30 | 08:00:00 | 2010/01/30 08:00 | 1.96 | 0.689 | 0 | 1.96 | 2392 | 0 | 2399 | 480740
2010/01/30 | 08:20:00 | 2010/01/30 08:20 | 1.902 | 0.674 | 0 | 1.902 | 2317 | 0 | 2317 | 480740
2010/01/30 | 08:40:00 | 2010/01/30 08:40 | 1.844 | 0.66 | 0 | 1.844 | 2248 | 0 | 2248 | 480740
2010/01/30 | 09:00:00 | 2010/01/30 09:00 | 1.799 | 0.649 | 0 | 1.799 | 2182 | 0 | 2186 | 480740
2010/01/30 | 09:20:00 | 2010/01/30 09:20 | 1.763 | 0.64 | 0 | 1.763 | 2137 | 0 | 2137 | 480740
2010/01/30 | 09:40:00 | 2010/01/30 09:40 | 1.728 | 0.631 | 0 | 1.728 | 2094 | 0 | 2095 | 480740
2010/01/30 | 10:00:00 | 2010/01/30 10:00 | 1.695 | 0.623 | 0 | 1.695 | 2053 | 0 | 2054 | 480740
2010/01/30 | 10:20:00 | 2010/01/30 10:20 | 1.666 | 0.615 | 0 | 1.666 | 2017 | 0 | 2017 | 480740
2010/01/30 | 10:40:00 | 2010/01/30 10:40 | 1.636 | 0.607 | 0 | 1.636 | 1981 | 0 | 1981 | 480740
2010/01/30 | 11:00:00 | 2010/01/30 11:00 | 1.603 | 0.599 | 0 | 1.603 | 1944 | 0 | 1943 | 480740
2010/01/30 | 11:20:00 | 2010/01/30 11:20 | 1.569 | 0.59 | 0 | 1.569 | 1903 | 0 | 1903 | 480740
2010/01/30 | 11:40:00 | 2010/01/30 11:40 | 1.534 | 0.581 | 0 | 1.534 | 1862 | 0 | 1862 | 480740
2010/01/30 | 12:00:00 | 2010/01/30 12:00 | 1.505 | 0.573 | 0 | 1.505 | 1822 | 0 | 1823 | 480740
2010/01/30 | 12:20:00 | 2010/01/30 12:20 | 1.48 | 0.567 | 0 | 1.48 | 1792 | 0 | 1791 | 480740
2010/01/30 | 12:40:00 | 2010/01/30 12:40 | 1.456 | 0.56 | 0 | 1.456 | 1762 | 0 | 1762 | 480740
2010/01/30 | 13:00:00 | 2010/01/30 13:00 | 1.429 | 0.553 | 0 | 1.429 | 1731 | 0 | 1731 | 480740
2010/01/30 | 13:20:00 | 2010/01/30 13:20 | 1.4 | 0.545 | 0 | 1.4 | 1697 | 0 | 1697 | 480740
2010/01/30 | 13:40:00 | 2010/01/30 13:40 | 1.372 | 0.537 | 0 | 1.372 | 1663 | 0 | 1663 | 480740
2010/01/30 | 14:00:00 | 2010/01/30 14:00 | 1.347 | 0.531 | 0 | 1.347 | 1630 | 0 | 1631 | 480740
2010/01/30 | 14:20:00 | 2010/01/30 14:20 | 1.325 | 0.525 | 0 | 1.325 | 1603 | 0 | 1603 | 480740
2010/01/30 | 14:40:00 | 2010/01/30 14:40 | 1.303 | 0.519 | 0 | 1.303 | 1577 | 0 | 1577 | 480740
2010/01/30 | 15:00:00 | 2010/01/30 15:00 | 1.281 | 0.512 | 0 | 1.281 | 1550 | 0 | 1550 | 480740
2010/01/30 | 15:20:00 | 2010/01/30 15:20 | 1.258 | 0.506 | 0 | 1.258 | 1523 | 0 | 1523 | 480740
2010/01/30 | 15:40:00 | 2010/01/30 15:40 | 1.235 | 0.5 | 0 | 1.235 | 1496 | 0 | 1496 | 480740
2010/01/30 | 16:00:00 | 2010/01/30 16:00 | 1.215 | 0.494 | 0 | 1.215 | 1469 | 0 | 1470 | 480740
2010/01/30 | 16:20:00 | 2010/01/30 16:20 | 1.197 | 0.489 | 0 | 1.197 | 1447 | 0 | 1447 | 480740
2010/01/30 | 16:40:00 | 2010/01/30 16:40 | 1.18 | 0.484 | 0 | 1.18 | 1426 | 0 | 1426 | 480740
2010/01/30 | 17:00:00 | 2010/01/30 17:00 | 1.163 | 0.479 | 0 | 1.163 | 1405 | 0 | 1406 | 480740
2010/01/30 | 17:20:00 | 2010/01/30 17:20 | 1.146 | 0.475 | 0 | 1.146 | 1385 | 0 | 1385 | 480740
2010/01/30 | 17:40:00 | 2010/01/30 17:40 | 1.13 | 0.47 | 0 | 1.13 | 1366 | 0 | 1366 | 480740
2010/01/30 | 18:00:00 | 2010/01/30 18:00 | 1.113 | 0.465 | 0 | 1.113 | 1346 | 0 | 1346 | 480740
2010/01/30 | 18:20:00 | 2010/01/30 18:20 | 1.096 | 0.46 | 0 | 1.096 | 1325 | 0 | 1325 | 480740
2010/01/30 | 18:40:00 | 2010/01/30 18:40 | 1.079 | 0.455 | 0 | 1.079 | 1305 | 0 | 1305 | 480740
2010/01/30 | 19:00:00 | 2010/01/30 19:00 | 1.063 | 0.451 | 0 | 1.063 | 1285 | 0 | 1285 | 480740
2010/01/30 | 19:20:00 | 2010/01/30 19:20 | 1.05 | 0.447 | 0 | 1.05 | 1268 | 0 | 1268 | 480740
2010/01/30 | 19:40:00 | 2010/01/30 19:40 | 1.036 | 0.443 | 0 | 1.036 | 1252 | 0 | 1252 | 480740
2010/01/30 | 20:00:00 | 2010/01/30 20:00 | 1.025 | 0.439 | 0 | 1.025 | 1236 | 0 | 1237 | 480740
2010/01/30 | 20:20:00 | 2010/01/30 20:20 | 1.016 | 0.437 | 0 | 1.016 | 1225 | 0 | 1225 | 480740
2010/01/30 | 20:40:00 | 2010/01/30 20:40 | 1.007 | 0.434 | 0 | 1.007 | 1214 | 0 | 1214 | 480740
2010/01/30 | 21:00:00 | 2010/01/30 21:00 | 0.996 | 0.431 | 0 | 0.996 | 1202 | 0 | 1202 | 480740
2010/01/30 | 21:20:00 | 2010/01/30 21:20 | 0.984 | 0.427 | 0 | 0.984 | 1188 | 0 | 1188 | 480740
2010/01/30 | 21:40:00 | 2010/01/30 21:40 | 0.972 | 0.424 | 0 | 0.972 | 1174 | 0 | 1174 | 480740
2010/01/30 | 22:00:00 | 2010/01/30 22:00 | 0.96 | 0.42 | 0 | 0.96 | 1159 | 0 | 1159 | 480740
2010/01/30 | 22:20:00 | 2010/01/30 22:20 | 0.949 | 0.417 | 0 | 0.949 | 1145 | 0 | 1145 | 480740
2010/01/30 | 22:40:00 | 2010/01/30 22:40 | 0.938 | 0.413 | 0 | 0.938 | 1132 | 0 | 1132 | 480740
2010/01/30 | 23:00:00 | 2010/01/30 23:00 | 0.935 | 0.413 | 0 | 0.935 | 1121 | 0 | 1124 | 480740
2010/01/30 | 23:20:00 | 2010/01/30 23:20 | 0.938 | 0.414 | 0.003 | 0.935 | 1124 | 2 | 1122 | 480740
2010/01/30 | 23:40:00 | 2010/01/30 23:40 | 0.941 | 0.415 | 0.006 | 0.935 | 1128 | 5 | 1122 | 480740
2010/01/31 | 00:00:00 | 2010/01/31 00:00 | 0.943 | 0.415 | 0.008 | 0.935 | 1131 | 8 | 1122 | 480740
2010/01/31 | 00:20:00 | 2010/01/31 00:20 | 0.943 | 0.415 | 0.008 | 0.935 | 1132 | 9 | 1122 | 480740
2010/01/31 | 00:40:00 | 2010/01/31 00:40 | 0.943 | 0.415 | 0.008 | 0.935 | 1132 | 9 | 1122 | 480740
2010/01/31 | 01:00:00 | 2010/01/31 01:00 | 0.934 | 0.412 | 0 | 0.934 | 1129 | 5 | 1121 | 480740
2010/01/31 | 01:20:00 | 2010/01/31 01:20 | 0.919 | 0.408 | 0 | 0.919 | 1112 | 0 | 1112 | 480740
2010/01/31 | 01:40:00 | 2010/01/31 01:40 | 0.904 | 0.403 | 0 | 0.904 | 1094 | 0 | 1094 | 480740
2010/01/31 | 02:00:00 | 2010/01/31 02:00 | 0.889 | 0.399 | 0 | 0.889 | 1076 | 0 | 1076 | 480740
2010/01/31 | 02:20:00 | 2010/01/31 02:20 | 0.875 | 0.394 | 0 | 0.875 | 1058 | 0 | 1058 | 480740
2010/01/31 | 02:40:00 | 2010/01/31 02:40 | 0.861 | 0.39 | 0 | 0.861 | 1041 | 0 | 1042 | 480740
2010/01/31 | 03:00:00 | 2010/01/31 03:00 | 0.852 | 0.387 | 0 | 0.852 | 1026 | 0 | 1028 | 480740
2010/01/31 | 03:20:00 | 2010/01/31 03:20 | 0.848 | 0.386 | 0 | 0.848 | 1020 | 0 | 1020 | 480740
2010/01/31 | 03:40:00 | 2010/01/31 03:40 | 0.844 | 0.385 | 0 | 0.844 | 1015 | 0 | 1015 | 480740
2010/01/31 | 04:00:00 | 2010/01/31 04:00 | 0.837 | 0.383 | 0 | 0.837 | 1009 | 0 | 1009 | 480740
2010/01/31 | 04:20:00 | 2010/01/31 04:20 | 0.83 | 0.38 | 0 | 0.83 | 1001 | 0 | 1000 | 480740
2010/01/31 | 04:40:00 | 2010/01/31 04:40 | 0.823 | 0.378 | 0 | 0.823 | 992 | 0 | 992 | 480740
2010/01/31 | 05:00:00 | 2010/01/31 05:00 | 0.818 | 0.376 | 0 | 0.818 | 983 | 0 | 985 | 480740
2010/01/31 | 05:20:00 | 2010/01/31 05:20 | 0.814 | 0.375 | 0 | 0.814 | 979 | 0 | 979 | 480740
2010/01/31 | 05:40:00 | 2010/01/31 05:40 | 0.811 | 0.374 | 0 | 0.811 | 975 | 0 | 975 | 480740
2010/01/31 | 06:00:00 | 2010/01/31 06:00 | 0.808 | 0.373 | 0 | 0.808 | 971 | 0 | 971 | 480740
2010/01/31 | 06:20:00 | 2010/01/31 06:20 | 0.805 | 0.372 | 0 | 0.805 | 968 | 0 | 968 | 480740
2010/01/31 | 06:40:00 | 2010/01/31 06:40 | 0.802 | 0.371 | 0 | 0.802 | 964 | 0 | 964 | 480740
2010/01/31 | 07:00:00 | 2010/01/31 07:00 | 0.797 | 0.37 | 0 | 0.797 | 960 | 0 | 959 | 480740
2010/01/31 | 07:20:00 | 2010/01/31 07:20 | 0.792 | 0.368 | 0 | 0.792 | 954 | 0 | 953 | 480740
2010/01/31 | 07:40:00 | 2010/01/31 07:40 | 0.787 | 0.367 | 0 | 0.787 | 947 | 0 | 947 | 480740
2010/01/31 | 08:00:00 | 2010/01/31 08:00 | 0.783 | 0.366 | 0 | 0.783 | 942 | 0 | 942 | 480740
2010/01/31 | 08:20:00 | 2010/01/31 08:20 | 0.781 | 0.365 | 0 | 0.781 | 939 | 0 | 938 | 480740
2010/01/31 | 08:40:00 | 2010/01/31 08:40 | 0.779 | 0.364 | 0 | 0.779 | 936 | 0 | 936 | 480740
2010/01/31 | 09:00:00 | 2010/01/31 09:00 | 0.777 | 0.363 | 0 | 0.777 | 934 | 0 | 934 | 480740
2010/01/31 | 09:20:00 | 2010/01/31 09:20 | 0.774 | 0.362 | 0 | 0.774 | 930 | 0 | 931 | 480740
2010/01/31 | 09:40:00 | 2010/01/31 09:40 | 0.77 | 0.361 | 0 | 0.77 | 926 | 0 | 926 | 480740
2010/01/31 | 10:00:00 | 2010/01/31 10:00 | 0.767 | 0.36 | 0 | 0.767 | 923 | 0 | 922 | 480740
2010/01/31 | 10:20:00 | 2010/01/31 10:20 | 0.764 | 0.359 | 0 | 0.764 | 919 | 0 | 919 | 480740
2010/01/31 | 10:40:00 | 2010/01/31 10:40 | 0.761 | 0.358 | 0 | 0.761 | 915 | 0 | 915 | 480740
2010/01/31 | 11:00:00 | 2010/01/31 11:00 | 0.757 | 0.357 | 0 | 0.757 | 911 | 0 | 911 | 480740
2010/01/31 | 11:20:00 | 2010/01/31 11:20 | 0.753 | 0.356 | 0 | 0.753 | 906 | 0 | 906 | 480740
2010/01/31 | 11:40:00 | 2010/01/31 11:40 | 0.749 | 0.355 | 0 | 0.749 | 901 | 0 | 901 | 480740
2010/01/31 | 12:00:00 | 2010/01/31 12:00 | 0.745 | 0.353 | 0 | 0.745 | 896 | 0 | 896 | 480740
2010/01/31 | 12:20:00 | 2010/01/31 12:20 | 0.741 | 0.352 | 0 | 0.741 | 892 | 0 | 892 | 480740
2010/01/31 | 12:40:00 | 2010/01/31 12:40 | 0.737 | 0.351 | 0 | 0.737 | 887 | 0 | 887 | 480740
2010/01/31 | 13:00:00 | 2010/01/31 13:00 | 0.732 | 0.349 | 0 | 0.732 | 881 | 0 | 881 | 480740
2010/01/31 | 13:20:00 | 2010/01/31 13:20 | 0.726 | 0.347 | 0 | 0.726 | 874 | 0 | 875 | 480740
2010/01/31 | 13:40:00 | 2010/01/31 13:40 | 0.72 | 0.345 | 0 | 0.72 | 867 | 0 | 868 | 480740
2010/01/31 | 14:00:00 | 2010/01/31 14:00 | 0.716 | 0.344 | 0 | 0.716 | 861 | 0 | 862 | 480740
2010/01/31 | 14:20:00 | 2010/01/31 14:20 | 0.715 | 0.343 | 0 | 0.715 | 859 | 0 | 859 | 480740
2010/01/31 | 14:40:00 | 2010/01/31 14:40 | 0.714 | 0.343 | 0 | 0.714 | 858 | 0 | 857 | 480740
2010/01/31 | 15:00:00 | 2010/01/31 15:00 | 0.712 | 0.342 | 0 | 0.712 | 856 | 0 | 856 | 480740
2010/01/31 | 15:20:00 | 2010/01/31 15:20 | 0.708 | 0.341 | 0 | 0.708 | 852 | 0 | 852 | 480740
2010/01/31 | 15:40:00 | 2010/01/31 15:40 | 0.704 | 0.34 | 0 | 0.704 | 847 | 0 | 847 | 480740
2010/01/31 | 16:00:00 | 2010/01/31 16:00 | 0.698 | 0.338 | 0 | 0.698 | 841 | 0 | 841 | 480740
2010/01/31 | 16:20:00 | 2010/01/31 16:20 | 0.692 | 0.336 | 0 | 0.692 | 834 | 0 | 834 | 480740
2010/01/31 | 16:40:00 | 2010/01/31 16:40 | 0.686 | 0.334 | 0 | 0.686 | 827 | 0 | 827 | 480740
2010/01/31 | 17:00:00 | 2010/01/31 17:00 | 0.681 | 0.332 | 0 | 0.681 | 820 | 0 | 820 | 480740

## Event 88
Hydrograph info for event 88 for A2H047 in period 19711001 to 20260210
Hydrograph period: 2010/02/16 20:00:00 to 2010/02/18 17:40:00 Date of peak: 2010/02/16 22:00:00 Peak flow: 34.850m³/sec
Date | Time | Date + Time | Observed (m³/sec) | Observed H(m) | Q-Dxi (m³/sec) | Q-Bxi (m³/sec) | Q-Txi (m³) | Q-Dxi (m³) | Q-Bxi (m³) | Cum. Q-Dri (m³)
2010/02/16 | 20:00:00 | 2010/02/16 20:00 | 1.022 | 0.38 | 1.019 | 0.003 | 0 | 0 | 0 | 0
2010/02/16 | 20:20:00 | 2010/02/16 20:20 | 2.228 | 0.55 | 2.217 | 0.011 | 1950 | 1942 | 8 | 1942
2010/02/16 | 20:40:00 | 2010/02/16 20:40 | 3.434 | 0.721 | 3.409 | 0.025 | 3397 | 3376 | 21 | 5318
2010/02/16 | 21:00:00 | 2010/02/16 21:00 | 7.206 | 0.916 | 7.155 | 0.051 | 5284 | 6338 | 46 | 11656
2010/02/16 | 21:20:00 | 2010/02/16 21:20 | 17.391 | 1.172 | 17.279 | 0.112 | 14759 | 14660 | 98 | 26316
2010/02/16 | 21:40:00 | 2010/02/16 21:40 | 27.576 | 1.427 | 27.352 | 0.224 | 26981 | 26778 | 202 | 53094
2010/02/16 | 22:00:00 | 2010/02/16 22:00 | 33.689 | 1.588 | 33.313 | 0.376 | 38504 | 36399 | 360 | 89493
2010/02/16 | 22:20:00 | 2010/02/16 22:20 | 29.628 | 1.512 | 29.095 | 0.533 | 37991 | 37445 | 545 | 89493
2010/02/16 | 22:40:00 | 2010/02/16 22:40 | 25.568 | 1.436 | 24.9 | 0.668 | 33118 | 32397 | 721 | 89493
2010/02/16 | 23:00:00 | 2010/02/16 23:00 | 22.39 | 1.376 | 21.605 | 0.785 | 28396 | 27903 | 872 | 89493
2010/02/16 | 23:20:00 | 2010/02/16 23:20 | 21.42 | 1.353 | 20.53 | 0.89 | 26286 | 25281 | 1005 | 89493
2010/02/16 | 23:40:00 | 2010/02/16 23:40 | 20.45 | 1.33 | 19.46 | 0.99 | 25122 | 23994 | 1128 | 89493
2010/02/17 | 00:00:00 | 2010/02/17 00:00 | 19.188 | 1.3 | 18.103 | 1.085 | 23908 | 22538 | 1245 | 89493
2010/02/17 | 00:20:00 | 2010/02/17 00:20 | 17.197 | 1.249 | 16.027 | 1.17 | 21831 | 20478 | 1353 | 89493
2010/02/17 | 00:40:00 | 2010/02/17 00:40 | 15.206 | 1.198 | 13.961 | 1.245 | 19441 | 17992 | 1449 | 89493
2010/02/17 | 01:00:00 | 2010/02/17 01:00 | 13.302 | 1.148 | 11.992 | 1.31 | 17067 | 15571 | 1533 | 89493
2010/02/17 | 01:20:00 | 2010/02/17 01:20 | 11.618 | 1.098 | 10.252 | 1.366 | 14952 | 13346 | 1606 | 89493
2010/02/17 | 01:40:00 | 2010/02/17 01:40 | 9.934 | 1.048 | 8.521 | 1.413 | 12931 | 11264 | 1668 | 89493
2010/02/17 | 02:00:00 | 2010/02/17 02:00 | 8.444 | 1.002 | 6.992 | 1.452 | 10944 | 9308 | 1719 | 89493
2010/02/17 | 02:20:00 | 2010/02/17 02:20 | 7.437 | 0.966 | 5.953 | 1.484 | 9528 | 7767 | 1762 | 89493
2010/02/17 | 02:40:00 | 2010/02/17 02:40 | 6.43 | 0.93 | 4.918 | 1.512 | 8320 | 6522 | 1798 | 89493
2010/02/17 | 03:00:00 | 2010/02/17 03:00 | 5.56 | 0.897 | 4.026 | 1.534 | 7135 | 5366 | 1828 | 89493
2010/02/17 | 03:20:00 | 2010/02/17 03:20 | 5.031 | 0.874 | 3.478 | 1.553 | 6354 | 4502 | 1852 | 89493
2010/02/17 | 03:40:00 | 2010/02/17 03:40 | 4.501 | 0.851 | 2.932 | 1.569 | 5719 | 3846 | 1873 | 89493
2010/02/17 | 04:00:00 | 2010/02/17 04:00 | 4.032 | 0.83 | 2.449 | 1.583 | 5094 | 3229 | 1891 | 89493
2010/02/17 | 04:20:00 | 2010/02/17 04:20 | 3.711 | 0.814 | 2.117 | 1.594 | 4646 | 2740 | 1906 | 89493
2010/02/17 | 04:40:00 | 2010/02/17 04:40 | 3.39 | 0.798 | 1.786 | 1.604 | 4261 | 2342 | 1919 | 89493
2010/02/17 | 05:00:00 | 2010/02/17 05:00 | 3.101 | 0.782 | 1.489 | 1.612 | 3881 | 1965 | 1929 | 89493
2010/02/17 | 05:20:00 | 2010/02/17 05:20 | 2.892 | 0.769 | 1.273 | 1.619 | 3596 | 1657 | 1938 | 89493
2010/02/17 | 05:40:00 | 2010/02/17 05:40 | 2.682 | 0.756 | 1.057 | 1.625 | 3344 | 1398 | 1946 | 89493
2010/02/17 | 06:00:00 | 2010/02/17 06:00 | 2.485 | 0.743 | 0.855 | 1.63 | 3095 | 1148 | 1953 | 89493
2010/02/17 | 06:20:00 | 2010/02/17 06:20 | 2.319 | 0.729 | 0.686 | 1.633 | 2883 | 925 | 1958 | 89493
2010/02/17 | 06:40:00 | 2010/02/17 06:40 | 2.153 | 0.714 | 0.517 | 1.636 | 2684 | 721 | 1962 | 89493
2010/02/17 | 07:00:00 | 2010/02/17 07:00 | 2.01 | 0.698 | 0.371 | 1.639 | 2488 | 533 | 1965 | 89493
2010/02/17 | 07:20:00 | 2010/02/17 07:20 | 1.921 | 0.677 | 0.281 | 1.64 | 2358 | 391 | 1967 | 89493
2010/02/17 | 07:40:00 | 2010/02/17 07:40 | 1.831 | 0.656 | 0.19 | 1.641 | 2251 | 282 | 1969 | 89493
2010/02/17 | 08:00:00 | 2010/02/17 08:00 | 1.75 | 0.637 | 0.108 | 1.642 | 2146 | 178 | 1970 | 89493
2010/02/17 | 08:20:00 | 2010/02/17 08:20 | 1.689 | 0.621 | 0.046 | 1.643 | 2064 | 93 | 1971 | 89493
2010/02/17 | 08:40:00 | 2010/02/17 08:40 | 1.628 | 0.605 | 0 | 1.628 | 1991 | 28 | 1962 | 89493
2010/02/17 | 09:00:00 | 2010/02/17 09:00 | 1.573 | 0.591 | 0 | 1.573 | 1918 | 0 | 1921 | 89493
2010/02/17 | 09:20:00 | 2010/02/17 09:20 | 1.531 | 0.58 | 0 | 1.531 | 1862 | 0 | 1862 | 89493
2010/02/17 | 09:40:00 | 2010/02/17 09:40 | 1.489 | 0.569 | 0 | 1.489 | 1812 | 0 | 1812 | 89493
2010/02/17 | 10:00:00 | 2010/02/17 10:00 | 1.448 | 0.558 | 0 | 1.448 | 1762 | 0 | 1762 | 89493
2010/02/17 | 10:20:00 | 2010/02/17 10:20 | 1.407 | 0.547 | 0 | 1.407 | 1713 | 0 | 1713 | 89493
2010/02/17 | 10:40:00 | 2010/02/17 10:40 | 1.367 | 0.536 | 0 | 1.367 | 1664 | 0 | 1664 | 89493
2010/02/17 | 11:00:00 | 2010/02/17 11:00 | 1.327 | 0.525 | 0 | 1.327 | 1616 | 0 | 1616 | 89493
2010/02/17 | 11:20:00 | 2010/02/17 11:20 | 1.291 | 0.515 | 0 | 1.291 | 1571 | 0 | 1571 | 89493
2010/02/17 | 11:40:00 | 2010/02/17 11:40 | 1.255 | 0.505 | 0 | 1.255 | 1527 | 0 | 1528 | 89493
2010/02/17 | 12:00:00 | 2010/02/17 12:00 | 1.22 | 0.495 | 0 | 1.22 | 1484 | 0 | 1485 | 89493
2010/02/17 | 12:20:00 | 2010/02/17 12:20 | 1.188 | 0.486 | 0 | 1.188 | 1445 | 0 | 1445 | 89493
2010/02/17 | 12:40:00 | 2010/02/17 12:40 | 1.156 | 0.477 | 0 | 1.156 | 1406 | 0 | 1406 | 89493
2010/02/17 | 13:00:00 | 2010/02/17 13:00 | 1.127 | 0.469 | 0 | 1.127 | 1369 | 0 | 1370 | 89493
2010/02/17 | 13:20:00 | 2010/02/17 13:20 | 1.102 | 0.462 | 0 | 1.102 | 1337 | 0 | 1337 | 89493
2010/02/17 | 13:40:00 | 2010/02/17 13:40 | 1.078 | 0.455 | 0 | 1.078 | 1308 | 0 | 1308 | 89493
2010/02/17 | 14:00:00 | 2010/02/17 14:00 | 1.055 | 0.448 | 0 | 1.055 | 1280 | 0 | 1280 | 89493
2010/02/17 | 14:20:00 | 2010/02/17 14:20 | 1.033 | 0.442 | 0 | 1.033 | 1253 | 0 | 1253 | 89493
2010/02/17 | 14:40:00 | 2010/02/17 14:40 | 1.012 | 0.436 | 0 | 1.012 | 1227 | 0 | 1227 | 89493
2010/02/17 | 15:00:00 | 2010/02/17 15:00 | 0.989 | 0.429 | 0 | 0.989 | 1201 | 0 | 1201 | 89493
2010/02/17 | 15:20:00 | 2010/02/17 15:20 | 0.965 | 0.422 | 0 | 0.965 | 1173 | 0 | 1172 | 89493
2010/02/17 | 15:40:00 | 2010/02/17 15:40 | 0.94 | 0.414 | 0 | 0.94 | 1143 | 0 | 1143 | 89493
2010/02/17 | 16:00:00 | 2010/02/17 16:00 | 0.917 | 0.407 | 0 | 0.917 | 1114 | 0 | 1114 | 89493
2010/02/17 | 16:20:00 | 2010/02/17 16:20 | 0.895 | 0.4 | 0 | 0.895 | 1087 | 0 | 1087 | 89493
2010/02/17 | 16:40:00 | 2010/02/17 16:40 | 0.873 | 0.394 | 0 | 0.873 | 1061 | 0 | 1061 | 89493
2010/02/17 | 17:00:00 | 2010/02/17 17:00 | 0.854 | 0.388 | 0 | 0.854 | 1035 | 0 | 1036 | 89493
2010/02/17 | 17:20:00 | 2010/02/17 17:20 | 0.84 | 0.383 | 0 | 0.84 | 1016 | 0 | 1016 | 89493
2010/02/17 | 17:40:00 | 2010/02/17 17:40 | 0.826 | 0.379 | 0 | 0.826 | 1000 | 0 | 1000 | 89493
2010/02/17 | 18:00:00 | 2010/02/17 18:00 | 0.813 | 0.375 | 0 | 0.813 | 983 | 0 | 983 | 89493
2010/02/17 | 18:20:00 | 2010/02/17 18:20 | 0.801 | 0.371 | 0 | 0.801 | 968 | 0 | 968 | 89493
2010/02/17 | 18:40:00 | 2010/02/17 18:40 | 0.79 | 0.368 | 0 | 0.79 | 955 | 0 | 955 | 89493
2010/02/17 | 19:00:00 | 2010/02/17 19:00 | 0.778 | 0.364 | 0 | 0.778 | 941 | 0 | 941 | 89493
2010/02/17 | 19:20:00 | 2010/02/17 19:20 | 0.768 | 0.361 | 0 | 0.768 | 928 | 0 | 928 | 89493
2010/02/17 | 19:40:00 | 2010/02/17 19:40 | 0.758 | 0.357 | 0 | 0.758 | 916 | 0 | 916 | 89493
2010/02/17 | 20:00:00 | 2010/02/17 20:00 | 0.748 | 0.354 | 0 | 0.748 | 903 | 0 | 904 | 89493
2010/02/17 | 20:20:00 | 2010/02/17 20:20 | 0.737 | 0.351 | 0 | 0.737 | 891 | 0 | 891 | 89493
2010/02/17 | 20:40:00 | 2010/02/17 20:40 | 0.727 | 0.347 | 0 | 0.727 | 879 | 0 | 878 | 89493
2010/02/17 | 21:00:00 | 2010/02/17 21:00 | 0.718 | 0.344 | 0 | 0.718 | 867 | 0 | 867 | 89493
2010/02/17 | 21:20:00 | 2010/02/17 21:20 | 0.711 | 0.342 | 0 | 0.711 | 857 | 0 | 857 | 89493
2010/02/17 | 21:40:00 | 2010/02/17 21:40 | 0.704 | 0.34 | 0 | 0.704 | 849 | 0 | 849 | 89493
2010/02/17 | 22:00:00 | 2010/02/17 22:00 | 0.697 | 0.337 | 0 | 0.697 | 840 | 0 | 841 | 89493
2010/02/17 | 22:20:00 | 2010/02/17 22:20 | 0.691 | 0.335 | 0 | 0.691 | 833 | 0 | 833 | 89493
2010/02/17 | 22:40:00 | 2010/02/17 22:40 | 0.685 | 0.333 | 0 | 0.685 | 825 | 0 | 826 | 89493
2010/02/17 | 23:00:00 | 2010/02/17 23:00 | 0.678 | 0.331 | 0 | 0.678 | 818 | 0 | 818 | 89493
2010/02/17 | 23:20:00 | 2010/02/17 23:20 | 0.673 | 0.329 | 0 | 0.673 | 811 | 0 | 811 | 89493
2010/02/17 | 23:40:00 | 2010/02/17 23:40 | 0.667 | 0.327 | 0 | 0.667 | 803 | 0 | 804 | 89493
2010/02/18 | 00:00:00 | 2010/02/18 00:00 | 0.662 | 0.326 | 0 | 0.662 | 797 | 0 | 797 | 89493
2010/02/18 | 00:20:00 | 2010/02/18 00:20 | 0.66 | 0.325 | 0 | 0.66 | 793 | 0 | 793 | 89493
2010/02/18 | 00:40:00 | 2010/02/18 00:40 | 0.658 | 0.324 | 0 | 0.658 | 791 | 0 | 791 | 89493
2010/02/18 | 01:00:00 | 2010/02/18 01:00 | 0.656 | 0.324 | 0 | 0.656 | 788 | 0 | 788 | 89493
2010/02/18 | 01:20:00 | 2010/02/18 01:20 | 0.653 | 0.323 | 0 | 0.653 | 785 | 0 | 785 | 89493
2010/02/18 | 01:40:00 | 2010/02/18 01:40 | 0.65 | 0.322 | 0 | 0.65 | 782 | 0 | 782 | 89493
2010/02/18 | 02:00:00 | 2010/02/18 02:00 | 0.646 | 0.32 | 0 | 0.646 | 778 | 0 | 778 | 89493
2010/02/18 | 02:20:00 | 2010/02/18 02:20 | 0.639 | 0.318 | 0 | 0.639 | 771 | 0 | 771 | 89493
2010/02/18 | 02:40:00 | 2010/02/18 02:40 | 0.632 | 0.316 | 0 | 0.632 | 762 | 0 | 763 | 89493
2010/02/18 | 03:00:00 | 2010/02/18 03:00 | 0.626 | 0.314 | 0 | 0.626 | 754 | 0 | 755 | 89493
2010/02/18 | 03:20:00 | 2010/02/18 03:20 | 0.622 | 0.312 | 0 | 0.622 | 749 | 0 | 749 | 89493
2010/02/18 | 03:40:00 | 2010/02/18 03:40 | 0.618 | 0.311 | 0 | 0.618 | 744 | 0 | 744 | 89493
2010/02/18 | 04:00:00 | 2010/02/18 04:00 | 0.614 | 0.31 | 0 | 0.614 | 739 | 0 | 739 | 89493
2010/02/18 | 04:20:00 | 2010/02/18 04:20 | 0.61 | 0.308 | 0 | 0.61 | 734 | 0 | 734 | 89493
2010/02/18 | 04:40:00 | 2010/02/18 04:40 | 0.606 | 0.307 | 0 | 0.606 | 730 | 0 | 730 | 89493
2010/02/18 | 05:00:00 | 2010/02/18 05:00 | 0.603 | 0.306 | 0 | 0.603 | 725 | 0 | 725 | 89493
2010/02/18 | 05:20:00 | 2010/02/18 05:20 | 0.6 | 0.305 | 0 | 0.6 | 721 | 0 | 722 | 89493
2010/02/18 | 05:40:00 | 2010/02/18 05:40 | 0.597 | 0.304 | 0 | 0.597 | 718 | 0 | 718 | 89493
2010/02/18 | 06:00:00 | 2010/02/18 06:00 | 0.594 | 0.303 | 0 | 0.594 | 714 | 0 | 715 | 89493
2010/02/18 | 06:20:00 | 2010/02/18 06:20 | 0.591 | 0.302 | 0 | 0.591 | 711 | 0 | 711 | 89493
2010/02/18 | 06:40:00 | 2010/02/18 06:40 | 0.588 | 0.301 | 0 | 0.588 | 707 | 0 | 707 | 89493
2010/02/18 | 07:00:00 | 2010/02/18 07:00 | 0.585 | 0.3 | 0 | 0.585 | 704 | 0 | 704 | 89493
2010/02/18 | 07:20:00 | 2010/02/18 07:20 | 0.584 | 0.299 | 0 | 0.584 | 701 | 0 | 701 | 89493
2010/02/18 | 07:40:00 | 2010/02/18 07:40 | 0.582 | 0.298 | 0 | 0.582 | 699 | 0 | 700 | 89493
2010/02/18 | 08:00:00 | 2010/02/18 08:00 | 0.58 | 0.298 | 0 | 0.58 | 697 | 0 | 697 | 89493
2010/02/18 | 08:20:00 | 2010/02/18 08:20 | 0.577 | 0.297 | 0 | 0.577 | 694 | 0 | 694 | 89493
2010/02/18 | 08:40:00 | 2010/02/18 08:40 | 0.574 | 0.296 | 0 | 0.574 | 690 | 0 | 691 | 89493
2010/02/18 | 09:00:00 | 2010/02/18 09:00 | 0.572 | 0.295 | 0 | 0.572 | 687 | 0 | 688 | 89493
2010/02/18 | 09:20:00 | 2010/02/18 09:20 | 0.572 | 0.295 | 0 | 0.572 | 686 | 0 | 686 | 89493
2010/02/18 | 09:40:00 | 2010/02/18 09:40 | 0.572 | 0.295 | 0 | 0.572 | 686 | 0 | 686 | 89493
2010/02/18 | 10:00:00 | 2010/02/18 10:00 | 0.572 | 0.295 | 0 | 0.572 | 686 | 0 | 686 | 89493
2010/02/18 | 10:20:00 | 2010/02/18 10:20 | 0.571 | 0.295 | 0 | 0.571 | 685 | 0 | 686 | 89493
2010/02/18 | 10:40:00 | 2010/02/18 10:40 | 0.57 | 0.294 | 0 | 0.57 | 684 | 0 | 685 | 89493
2010/02/18 | 11:00:00 | 2010/02/18 11:00 | 0.569 | 0.294 | 0 | 0.569 | 683 | 0 | 683 | 89493
2010/02/18 | 11:20:00 | 2010/02/18 11:20 | 0.567 | 0.293 | 0 | 0.567 | 681 | 0 | 682 | 89493
2010/02/18 | 11:40:00 | 2010/02/18 11:40 | 0.565 | 0.292 | 0 | 0.565 | 679 | 0 | 679 | 89493
2010/02/18 | 12:00:00 | 2010/02/18 12:00 | 0.563 | 0.292 | 0 | 0.563 | 677 | 0 | 677 | 89493
2010/02/18 | 12:20:00 | 2010/02/18 12:20 | 0.562 | 0.292 | 0 | 0.562 | 675 | 0 | 675 | 89493
2010/02/18 | 12:40:00 | 2010/02/18 12:40 | 0.561 | 0.291 | 0 | 0.561 | 674 | 0 | 674 | 89493
2010/02/18 | 13:00:00 | 2010/02/18 13:00 | 0.559 | 0.291 | 0 | 0.559 | 673 | 0 | 672 | 89493
2010/02/18 | 13:20:00 | 2010/02/18 13:20 | 0.555 | 0.289 | 0 | 0.555 | 669 | 0 | 668 | 89493
2010/02/18 | 13:40:00 | 2010/02/18 13:40 | 0.55 | 0.287 | 0 | 0.55 | 663 | 0 | 663 | 89493
2010/02/18 | 14:00:00 | 2010/02/18 14:00 | 0.546 | 0.286 | 0 | 0.546 | 657 | 0 | 658 | 89493
2010/02/18 | 14:20:00 | 2010/02/18 14:20 | 0.543 | 0.285 | 0 | 0.543 | 653 | 0 | 653 | 89493
2010/02/18 | 14:40:00 | 2010/02/18 14:40 | 0.54 | 0.284 | 0 | 0.54 | 650 | 0 | 650 | 89493
2010/02/18 | 15:00:00 | 2010/02/18 15:00 | 0.539 | 0.283 | 0 | 0.539 | 647 | 0 | 647 | 89493
2010/02/18 | 15:20:00 | 2010/02/18 15:20 | 0.54 | 0.283 | 0.001 | 0.539 | 647 | 1 | 647 | 89493
2010/02/18 | 15:40:00 | 2010/02/18 15:40 | 0.54 | 0.284 | 0.001 | 0.539 | 648 | 1 | 647 | 89493
2010/02/18 | 16:00:00 | 2010/02/18 16:00 | 0.541 | 0.284 | 0.002 | 0.539 | 649 | 2 | 647 | 89493
2010/02/18 | 16:20:00 | 2010/02/18 16:20 | 0.54 | 0.284 | 0.001 | 0.539 | 648 | 2 | 647 | 89493
2010/02/18 | 16:40:00 | 2010/02/18 16:40 | 0.539 | 0.283 | 0 | 0.539 | 647 | 1 | 647 | 89493
2010/02/18 | 17:00:00 | 2010/02/18 17:00 | 0.535 | 0.282 | 0 | 0.535 | 646 | 0 | 644 | 89493
2010/02/18 | 17:20:00 | 2010/02/18 17:20 | 0.525 | 0.278 | 0 | 0.525 | 636 | 0 | 636 | 89493
2010/02/18 | 17:40:00 | 2010/02/18 17:40 | 0.515 | 0.275 | 0 | 0.515 | 624 | 0 | 624 | 89493

## Event 89
Hydrograph info for event 89 for A2H047 in period 19711001 to 20260210
Hydrograph period: 2010/03/05 15:40:00 to 2010/03/06 19:00:00 Date of peak: 2010/03/05 17:00:00 Peak flow: 34.524m³/sec
Date | Time | Date + Time | Observed (m³/sec) | Observed H(m) | Q-Dxi (m³/sec) | Q-Bxi (m³/sec) | Q-Txi (m³) | Q-Dxi (m³) | Q-Bxi (m³) | Cum. Q-Dri (m³)
2010/03/05 | 15:40:00 | 2010/03/05 15:40 | 0.489 | 0.265 | 0.488 | 0.001 | 0 | 0 | 0 | 0
2010/03/05 | 16:00:00 | 2010/03/05 16:00 | 3.726 | 0.391 | 3.714 | 0.012 | 1138 | 2521 | 8 | 2521
2010/03/05 | 16:20:00 | 2010/03/05 16:20 | 15.073 | 0.838 | 15.014 | 0.059 | 11280 | 11237 | 42 | 13758
2010/03/05 | 16:40:00 | 2010/03/05 16:40 | 26.42 | 1.286 | 26.258 | 0.162 | 24896 | 24763 | 132 | 38521
2010/03/05 | 17:00:00 | 2010/03/05 17:00 | 32.601 | 1.564 | 32.292 | 0.309 | 37627 | 35130 | 283 | 73651
2010/03/05 | 17:20:00 | 2010/03/05 17:20 | 25.872 | 1.422 | 25.418 | 0.454 | 35084 | 34626 | 457 | 73651
2010/03/05 | 17:40:00 | 2010/03/05 17:40 | 19.144 | 1.279 | 18.58 | 0.564 | 27009 | 26399 | 610 | 73651
2010/03/05 | 18:00:00 | 2010/03/05 18:00 | 13.598 | 1.154 | 12.955 | 0.643 | 19138 | 18921 | 724 | 73651
2010/03/05 | 18:20:00 | 2010/03/05 18:20 | 11.008 | 1.074 | 10.307 | 0.701 | 14764 | 13957 | 806 | 73651
2010/03/05 | 18:40:00 | 2010/03/05 18:40 | 8.419 | 0.994 | 7.673 | 0.746 | 11656 | 10788 | 868 | 73651
2010/03/05 | 19:00:00 | 2010/03/05 19:00 | 6.318 | 0.926 | 5.539 | 0.779 | 8633 | 7927 | 915 | 73651
2010/03/05 | 19:20:00 | 2010/03/05 19:20 | 5.44 | 0.889 | 4.635 | 0.805 | 7055 | 6104 | 950 | 73651
2010/03/05 | 19:40:00 | 2010/03/05 19:40 | 4.562 | 0.852 | 3.736 | 0.826 | 6001 | 5023 | 978 | 73651
2010/03/05 | 20:00:00 | 2010/03/05 20:00 | 3.835 | 0.821 | 2.992 | 0.843 | 4973 | 4037 | 1001 | 73651
2010/03/05 | 20:20:00 | 2010/03/05 20:20 | 3.486 | 0.802 | 2.629 | 0.857 | 4393 | 3373 | 1020 | 73651
2010/03/05 | 20:40:00 | 2010/03/05 20:40 | 3.137 | 0.783 | 2.268 | 0.869 | 3974 | 2938 | 1035 | 73651
2010/03/05 | 21:00:00 | 2010/03/05 21:00 | 2.821 | 0.765 | 1.941 | 0.88 | 3561 | 2526 | 1049 | 73651
2010/03/05 | 21:20:00 | 2010/03/05 21:20 | 2.586 | 0.749 | 1.697 | 0.889 | 3244 | 2183 | 1061 | 73651
2010/03/05 | 21:40:00 | 2010/03/05 21:40 | 2.352 | 0.732 | 1.455 | 0.897 | 2963 | 1892 | 1071 | 73651
2010/03/05 | 22:00:00 | 2010/03/05 22:00 | 2.136 | 0.71 | 1.233 | 0.903 | 2684 | 1613 | 1080 | 73651
2010/03/05 | 22:20:00 | 2010/03/05 22:20 | 1.967 | 0.676 | 1.058 | 0.909 | 2461 | 1374 | 1087 | 73651
2010/03/05 | 22:40:00 | 2010/03/05 22:40 | 1.798 | 0.642 | 0.884 | 0.914 | 2259 | 1165 | 1094 | 73651
2010/03/05 | 23:00:00 | 2010/03/05 23:00 | 1.648 | 0.61 | 0.73 | 0.918 | 2059 | 968 | 1099 | 73651
2010/03/05 | 23:20:00 | 2010/03/05 23:20 | 1.547 | 0.584 | 0.626 | 0.921 | 1917 | 813 | 1104 | 73651
2010/03/05 | 23:40:00 | 2010/03/05 23:40 | 1.446 | 0.557 | 0.522 | 0.924 | 1796 | 688 | 1107 | 73651
2010/03/06 | 00:00:00 | 2010/03/06 00:00 | 1.357 | 0.533 | 0.43 | 0.927 | 1677 | 571 | 1111 | 73651
2010/03/06 | 00:20:00 | 2010/03/06 00:20 | 1.296 | 0.517 | 0.367 | 0.929 | 1592 | 479 | 1113 | 73651
2010/03/06 | 00:40:00 | 2010/03/06 00:40 | 1.236 | 0.5 | 0.306 | 0.93 | 1519 | 404 | 1115 | 73651
2010/03/06 | 01:00:00 | 2010/03/06 01:00 | 1.18 | 0.484 | 0.248 | 0.932 | 1448 | 332 | 1117 | 73651
2010/03/06 | 01:20:00 | 2010/03/06 01:20 | 1.136 | 0.472 | 0.203 | 0.933 | 1390 | 271 | 1119 | 73651
2010/03/06 | 01:40:00 | 2010/03/06 01:40 | 1.092 | 0.459 | 0.158 | 0.934 | 1337 | 217 | 1120 | 73651
2010/03/06 | 02:00:00 | 2010/03/06 02:00 | 1.052 | 0.447 | 0.118 | 0.934 | 1285 | 166 | 1121 | 73651
2010/03/06 | 02:20:00 | 2010/03/06 02:20 | 1.019 | 0.438 | 0.084 | 0.935 | 1242 | 121 | 1122 | 73651
2010/03/06 | 02:40:00 | 2010/03/06 02:40 | 0.987 | 0.428 | 0.052 | 0.935 | 1203 | 81 | 1122 | 73651
2010/03/06 | 03:00:00 | 2010/03/06 03:00 | 0.957 | 0.419 | 0.022 | 0.935 | 1165 | 44 | 1122 | 73651
2010/03/06 | 03:20:00 | 2010/03/06 03:20 | 0.935 | 0.412 | 0 | 0.935 | 1135 | 13 | 1122 | 73651
2010/03/06 | 03:40:00 | 2010/03/06 03:40 | 0.913 | 0.406 | 0 | 0.913 | 1109 | 0 | 1109 | 73651
2010/03/06 | 04:00:00 | 2010/03/06 04:00 | 0.891 | 0.399 | 0 | 0.891 | 1082 | 0 | 1082 | 73651
2010/03/06 | 04:20:00 | 2010/03/06 04:20 | 0.869 | 0.392 | 0 | 0.869 | 1056 | 0 | 1056 | 73651
2010/03/06 | 04:40:00 | 2010/03/06 04:40 | 0.848 | 0.386 | 0 | 0.848 | 1030 | 0 | 1030 | 73651
2010/03/06 | 05:00:00 | 2010/03/06 05:00 | 0.827 | 0.379 | 0 | 0.827 | 1004 | 0 | 1005 | 73651
2010/03/06 | 05:20:00 | 2010/03/06 05:20 | 0.808 | 0.373 | 0 | 0.808 | 981 | 0 | 981 | 73651
2010/03/06 | 05:40:00 | 2010/03/06 05:40 | 0.789 | 0.367 | 0 | 0.789 | 958 | 0 | 958 | 73651
2010/03/06 | 06:00:00 | 2010/03/06 06:00 | 0.772 | 0.362 | 0 | 0.772 | 936 | 0 | 937 | 73651
2010/03/06 | 06:20:00 | 2010/03/06 06:20 | 0.761 | 0.358 | 0 | 0.761 | 920 | 0 | 920 | 73651
2010/03/06 | 06:40:00 | 2010/03/06 06:40 | 0.749 | 0.355 | 0 | 0.749 | 906 | 0 | 906 | 73651
2010/03/06 | 07:00:00 | 2010/03/06 07:00 | 0.739 | 0.351 | 0 | 0.739 | 892 | 0 | 893 | 73651
2010/03/06 | 07:20:00 | 2010/03/06 07:20 | 0.73 | 0.348 | 0 | 0.73 | 881 | 0 | 881 | 73651
2010/03/06 | 07:40:00 | 2010/03/06 07:40 | 0.72 | 0.345 | 0 | 0.72 | 870 | 0 | 870 | 73651
2010/03/06 | 08:00:00 | 2010/03/06 08:00 | 0.712 | 0.342 | 0 | 0.712 | 859 | 0 | 859 | 73651
2010/03/06 | 08:20:00 | 2010/03/06 08:20 | 0.705 | 0.34 | 0 | 0.705 | 850 | 0 | 850 | 73651
2010/03/06 | 08:40:00 | 2010/03/06 08:40 | 0.698 | 0.338 | 0 | 0.698 | 841 | 0 | 842 | 73651
2010/03/06 | 09:00:00 | 2010/03/06 09:00 | 0.69 | 0.335 | 0 | 0.69 | 833 | 0 | 833 | 73651
2010/03/06 | 09:20:00 | 2010/03/06 09:20 | 0.68 | 0.332 | 0 | 0.68 | 822 | 0 | 822 | 73651
2010/03/06 | 09:40:00 | 2010/03/06 09:40 | 0.67 | 0.328 | 0 | 0.67 | 809 | 0 | 810 | 73651
2010/03/06 | 10:00:00 | 2010/03/06 10:00 | 0.66 | 0.325 | 0 | 0.66 | 798 | 0 | 798 | 73651
2010/03/06 | 10:20:00 | 2010/03/06 10:20 | 0.652 | 0.323 | 0 | 0.652 | 787 | 0 | 787 | 73651
2010/03/06 | 10:40:00 | 2010/03/06 10:40 | 0.645 | 0.32 | 0 | 0.645 | 778 | 0 | 778 | 73651
2010/03/06 | 11:00:00 | 2010/03/06 11:00 | 0.638 | 0.318 | 0 | 0.638 | 769 | 0 | 770 | 73651
2010/03/06 | 11:20:00 | 2010/03/06 11:20 | 0.635 | 0.317 | 0 | 0.635 | 764 | 0 | 764 | 73651
2010/03/06 | 11:40:00 | 2010/03/06 11:40 | 0.632 | 0.316 | 0 | 0.632 | 760 | 0 | 760 | 73651
2010/03/06 | 12:00:00 | 2010/03/06 12:00 | 0.63 | 0.315 | 0 | 0.63 | 757 | 0 | 757 | 73651
2010/03/06 | 12:20:00 | 2010/03/06 12:20 | 0.631 | 0.315 | 0.001 | 0.63 | 757 | 1 | 756 | 73651
2010/03/06 | 12:40:00 | 2010/03/06 12:40 | 0.632 | 0.316 | 0.002 | 0.63 | 758 | 2 | 756 | 73651
2010/03/06 | 13:00:00 | 2010/03/06 13:00 | 0.632 | 0.316 | 0.002 | 0.63 | 759 | 2 | 756 | 73651
2010/03/06 | 13:20:00 | 2010/03/06 13:20 | 0.629 | 0.315 | 0 | 0.629 | 757 | 1 | 755 | 73651
2010/03/06 | 13:40:00 | 2010/03/06 13:40 | 0.626 | 0.314 | 0 | 0.626 | 753 | 0 | 753 | 73651
2010/03/06 | 14:00:00 | 2010/03/06 14:00 | 0.621 | 0.312 | 0 | 0.621 | 749 | 0 | 748 | 73651
2010/03/06 | 14:20:00 | 2010/03/06 14:20 | 0.613 | 0.309 | 0 | 0.613 | 740 | 0 | 740 | 73651
2010/03/06 | 14:40:00 | 2010/03/06 14:40 | 0.604 | 0.306 | 0 | 0.604 | 730 | 0 | 730 | 73651
2010/03/06 | 15:00:00 | 2010/03/06 15:00 | 0.595 | 0.303 | 0 | 0.595 | 719 | 0 | 719 | 73651
2010/03/06 | 15:20:00 | 2010/03/06 15:20 | 0.587 | 0.3 | 0 | 0.587 | 709 | 0 | 709 | 73651
2010/03/06 | 15:40:00 | 2010/03/06 15:40 | 0.578 | 0.297 | 0 | 0.578 | 699 | 0 | 699 | 73651
2010/03/06 | 16:00:00 | 2010/03/06 16:00 | 0.567 | 0.293 | 0 | 0.567 | 688 | 0 | 687 | 73651
2010/03/06 | 16:20:00 | 2010/03/06 16:20 | 0.552 | 0.288 | 0 | 0.552 | 671 | 0 | 671 | 73651
2010/03/06 | 16:40:00 | 2010/03/06 16:40 | 0.536 | 0.282 | 0 | 0.536 | 652 | 0 | 653 | 73651
2010/03/06 | 17:00:00 | 2010/03/06 17:00 | 0.522 | 0.277 | 0 | 0.522 | 634 | 0 | 635 | 73651
2010/03/06 | 17:20:00 | 2010/03/06 17:20 | 0.515 | 0.275 | 0 | 0.515 | 622 | 0 | 622 | 73651
2010/03/06 | 17:40:00 | 2010/03/06 17:40 | 0.507 | 0.272 | 0 | 0.507 | 613 | 0 | 613 | 73651
2010/03/06 | 18:00:00 | 2010/03/06 18:00 | 0.501 | 0.27 | 0 | 0.501 | 604 | 0 | 605 | 73651
2010/03/06 | 18:20:00 | 2010/03/06 18:20 | 0.496 | 0.268 | 0 | 0.496 | 598 | 0 | 598 | 73651
2010/03/06 | 18:40:00 | 2010/03/06 18:40 | 0.492 | 0.266 | 0 | 0.492 | 593 | 0 | 593 | 73651
2010/03/06 | 19:00:00 | 2010/03/06 19:00 | 0.487 | 0.264 | 0 | 0.487 | 587 | 0 | 587 | 73651

## Event 90
Hydrograph info for event 90 for A2H047 in period 19711001 to 20260210
Hydrograph period: 2010/03/19 17:20:00 to 2010/03/20 16:20:00 Date of peak: 2010/03/19 18:40:00 Peak flow: 27.549m³/sec
Date | Time | Date + Time | Observed (m³/sec) | Observed H(m) | Q-Dxi (m³/sec) | Q-Bxi (m³/sec) | Q-Txi (m³) | Q-Dxi (m³) | Q-Bxi (m³) | Cum. Q-Dri (m³)
2010/03/19 | 17:20:00 | 2010/03/19 17:20 | 0.272 | 0.176 | 0.271 | 0.001 | 0 | 0 | 0 | 0
2010/03/19 | 17:40:00 | 2010/03/19 17:40 | 5.068 | 0.407 | 5.054 | 0.014 | 1844 | 3195 | 9 | 3195
2010/03/19 | 18:00:00 | 2010/03/19 18:00 | 14.161 | 0.844 | 14.099 | 0.062 | 11537 | 11492 | 46 | 14687
2010/03/19 | 18:20:00 | 2010/03/19 18:20 | 23.253 | 1.281 | 23.098 | 0.155 | 22448 | 22318 | 130 | 37005
2010/03/19 | 18:40:00 | 2010/03/19 18:40 | 25.812 | 1.448 | 25.535 | 0.277 | 31291 | 29180 | 259 | 66185
2010/03/19 | 19:00:00 | 2010/03/19 19:00 | 22.519 | 1.373 | 22.122 | 0.397 | 28999 | 28594 | 404 | 66185
2010/03/19 | 19:20:00 | 2010/03/19 19:20 | 19.225 | 1.298 | 18.726 | 0.499 | 25047 | 24509 | 537 | 66185
2010/03/19 | 19:40:00 | 2010/03/19 19:40 | 16.297 | 1.225 | 15.712 | 0.585 | 21210 | 20663 | 651 | 66185
2010/03/19 | 20:00:00 | 2010/03/19 20:00 | 13.696 | 1.154 | 13.039 | 0.657 | 17996 | 17250 | 746 | 66185
2010/03/19 | 20:20:00 | 2010/03/19 20:20 | 11.095 | 1.082 | 10.379 | 0.716 | 14874 | 14051 | 824 | 66185
2010/03/19 | 20:40:00 | 2010/03/19 20:40 | 8.996 | 1.017 | 8.233 | 0.763 | 11912 | 11167 | 887 | 66185
2010/03/19 | 21:00:00 | 2010/03/19 21:00 | 7.348 | 0.958 | 6.548 | 0.8 | 9807 | 8869 | 937 | 66185
2010/03/19 | 21:20:00 | 2010/03/19 21:20 | 5.701 | 0.899 | 4.873 | 0.828 | 7829 | 6853 | 977 | 66185
2010/03/19 | 21:40:00 | 2010/03/19 21:40 | 4.573 | 0.854 | 3.723 | 0.85 | 6017 | 5157 | 1007 | 66185
2010/03/19 | 22:00:00 | 2010/03/19 22:00 | 3.912 | 0.821 | 3.045 | 0.867 | 5091 | 4061 | 1030 | 66185
2010/03/19 | 22:20:00 | 2010/03/19 22:20 | 3.25 | 0.788 | 2.37 | 0.88 | 4297 | 3249 | 1048 | 66185
2010/03/19 | 22:40:00 | 2010/03/19 22:40 | 2.753 | 0.755 | 1.862 | 0.891 | 3555 | 2539 | 1063 | 66185
2010/03/19 | 23:00:00 | 2010/03/19 23:00 | 2.403 | 0.721 | 1.504 | 0.899 | 3093 | 2019 | 1074 | 66185
2010/03/19 | 23:20:00 | 2010/03/19 23:20 | 2.052 | 0.687 | 1.146 | 0.906 | 2673 | 1590 | 1083 | 66185
2010/03/19 | 23:40:00 | 2010/03/19 23:40 | 1.803 | 0.649 | 0.892 | 0.911 | 2285 | 1223 | 1090 | 66185
2010/03/20 | 00:00:00 | 2010/03/20 00:00 | 1.645 | 0.608 | 0.73 | 0.915 | 2069 | 973 | 1096 | 66185
2010/03/20 | 00:20:00 | 2010/03/20 00:20 | 1.486 | 0.567 | 0.567 | 0.919 | 1879 | 778 | 1100 | 66185
2010/03/20 | 00:40:00 | 2010/03/20 00:40 | 1.367 | 0.536 | 0.446 | 0.921 | 1701 | 608 | 1104 | 66185
2010/03/20 | 01:00:00 | 2010/03/20 01:00 | 1.284 | 0.513 | 0.361 | 0.923 | 1591 | 484 | 1106 | 66185
2010/03/20 | 01:20:00 | 2010/03/20 01:20 | 1.201 | 0.49 | 0.276 | 0.925 | 1491 | 382 | 1109 | 66185
2010/03/20 | 01:40:00 | 2010/03/20 01:40 | 1.125 | 0.468 | 0.199 | 0.926 | 1394 | 285 | 1110 | 66185
2010/03/20 | 02:00:00 | 2010/03/20 02:00 | 1.057 | 0.448 | 0.13 | 0.927 | 1310 | 198 | 1112 | 66185
2010/03/20 | 02:20:00 | 2010/03/20 02:20 | 0.989 | 0.428 | 0.062 | 0.927 | 1228 | 115 | 1112 | 66185
2010/03/20 | 02:40:00 | 2010/03/20 02:40 | 0.93 | 0.411 | 0.003 | 0.927 | 1149 | 39 | 1113 | 66185
2010/03/20 | 03:00:00 | 2010/03/20 03:00 | 0.88 | 0.396 | 0 | 0.88 | 1086 | 2 | 1084 | 66185
2010/03/20 | 03:20:00 | 2010/03/20 03:20 | 0.83 | 0.38 | 0 | 0.83 | 1026 | 0 | 1026 | 66185
2010/03/20 | 03:40:00 | 2010/03/20 03:40 | 0.791 | 0.368 | 0 | 0.791 | 970 | 0 | 973 | 66185
2010/03/20 | 04:00:00 | 2010/03/20 04:00 | 0.761 | 0.358 | 0 | 0.761 | 931 | 0 | 931 | 66185
2010/03/20 | 04:20:00 | 2010/03/20 04:20 | 0.731 | 0.349 | 0 | 0.731 | 895 | 0 | 895 | 66185
2010/03/20 | 04:40:00 | 2010/03/20 04:40 | 0.705 | 0.34 | 0 | 0.705 | 861 | 0 | 862 | 66185
2010/03/20 | 05:00:00 | 2010/03/20 05:00 | 0.683 | 0.333 | 0 | 0.683 | 833 | 0 | 833 | 66185
2010/03/20 | 05:20:00 | 2010/03/20 05:20 | 0.661 | 0.325 | 0 | 0.661 | 807 | 0 | 806 | 66185
2010/03/20 | 05:40:00 | 2010/03/20 05:40 | 0.642 | 0.319 | 0 | 0.642 | 781 | 0 | 782 | 66185
2010/03/20 | 06:00:00 | 2010/03/20 06:00 | 0.627 | 0.314 | 0 | 0.627 | 761 | 0 | 761 | 66185
2010/03/20 | 06:20:00 | 2010/03/20 06:20 | 0.611 | 0.309 | 0 | 0.611 | 742 | 0 | 743 | 66185
2010/03/20 | 06:40:00 | 2010/03/20 06:40 | 0.597 | 0.304 | 0 | 0.597 | 724 | 0 | 725 | 66185
2010/03/20 | 07:00:00 | 2010/03/20 07:00 | 0.585 | 0.299 | 0 | 0.585 | 709 | 0 | 709 | 66185
2010/03/20 | 07:20:00 | 2010/03/20 07:20 | 0.572 | 0.295 | 0 | 0.572 | 694 | 0 | 694 | 66185
2010/03/20 | 07:40:00 | 2010/03/20 07:40 | 0.561 | 0.291 | 0 | 0.561 | 680 | 0 | 680 | 66185
2010/03/20 | 08:00:00 | 2010/03/20 08:00 | 0.552 | 0.288 | 0 | 0.552 | 668 | 0 | 668 | 66185
2010/03/20 | 08:20:00 | 2010/03/20 08:20 | 0.543 | 0.285 | 0 | 0.543 | 657 | 0 | 657 | 66185
2010/03/20 | 08:40:00 | 2010/03/20 08:40 | 0.535 | 0.282 | 0 | 0.535 | 646 | 0 | 647 | 66185
2010/03/20 | 09:00:00 | 2010/03/20 09:00 | 0.53 | 0.28 | 0 | 0.53 | 639 | 0 | 639 | 66185
2010/03/20 | 09:20:00 | 2010/03/20 09:20 | 0.524 | 0.278 | 0 | 0.524 | 632 | 0 | 632 | 66185
2010/03/20 | 09:40:00 | 2010/03/20 09:40 | 0.519 | 0.276 | 0 | 0.519 | 626 | 0 | 626 | 66185
2010/03/20 | 10:00:00 | 2010/03/20 10:00 | 0.513 | 0.274 | 0 | 0.513 | 619 | 0 | 619 | 66185
2010/03/20 | 10:20:00 | 2010/03/20 10:20 | 0.507 | 0.272 | 0 | 0.507 | 612 | 0 | 612 | 66185
2010/03/20 | 10:40:00 | 2010/03/20 10:40 | 0.503 | 0.27 | 0 | 0.503 | 606 | 0 | 606 | 66185
2010/03/20 | 11:00:00 | 2010/03/20 11:00 | 0.499 | 0.269 | 0 | 0.499 | 601 | 0 | 601 | 66185
2010/03/20 | 11:20:00 | 2010/03/20 11:20 | 0.496 | 0.268 | 0 | 0.496 | 597 | 0 | 597 | 66185
2010/03/20 | 11:40:00 | 2010/03/20 11:40 | 0.492 | 0.266 | 0 | 0.492 | 593 | 0 | 593 | 66185
2010/03/20 | 12:00:00 | 2010/03/20 12:00 | 0.49 | 0.265 | 0 | 0.49 | 589 | 0 | 589 | 66185
2010/03/20 | 12:20:00 | 2010/03/20 12:20 | 0.487 | 0.264 | 0 | 0.487 | 586 | 0 | 586 | 66185
2010/03/20 | 12:40:00 | 2010/03/20 12:40 | 0.485 | 0.264 | 0 | 0.485 | 583 | 0 | 583 | 66185
2010/03/20 | 13:00:00 | 2010/03/20 13:00 | 0.483 | 0.263 | 0 | 0.483 | 581 | 0 | 581 | 66185
2010/03/20 | 13:20:00 | 2010/03/20 13:20 | 0.481 | 0.262 | 0 | 0.481 | 579 | 0 | 578 | 66185
2010/03/20 | 13:40:00 | 2010/03/20 13:40 | 0.481 | 0.262 | 0 | 0.481 | 577 | 0 | 577 | 66185
2010/03/20 | 14:00:00 | 2010/03/20 14:00 | 0.482 | 0.263 | 0.001 | 0.481 | 578 | 1 | 577 | 66185
2010/03/20 | 14:20:00 | 2010/03/20 14:20 | 0.483 | 0.263 | 0.002 | 0.481 | 579 | 2 | 577 | 66185
2010/03/20 | 14:40:00 | 2010/03/20 14:40 | 0.481 | 0.262 | 0 | 0.481 | 579 | 1 | 577 | 66185
2010/03/20 | 15:00:00 | 2010/03/20 15:00 | 0.476 | 0.26 | 0 | 0.476 | 574 | 0 | 574 | 66185
2010/03/20 | 15:20:00 | 2010/03/20 15:20 | 0.472 | 0.259 | 0 | 0.472 | 569 | 0 | 569 | 66185
2010/03/20 | 15:40:00 | 2010/03/20 15:40 | 0.467 | 0.257 | 0 | 0.467 | 563 | 0 | 563 | 66185
2010/03/20 | 16:00:00 | 2010/03/20 16:00 | 0.461 | 0.255 | 0 | 0.461 | 557 | 0 | 557 | 66185
2010/03/20 | 16:20:00 | 2010/03/20 16:20 | 0.456 | 0.253 | 0 | 0.456 | 550 | 0 | 550 | 66185

## Event 91
Hydrograph info for event 91 for A2H047 in period 19711001 to 20260210
Hydrograph period: 2010/03/31 16:20:00 to 2010/04/03 20:40:00 Date of peak: 2010/03/31 18:40:00 Peak flow: 55.399m³/sec
Date | Time | Date + Time | Observed (m³/sec) | Observed H(m) | Q-Dxi (m³/sec) | Q-Bxi (m³/sec) | Q-Txi (m³) | Q-Dxi (m³) | Q-Bxi (m³) | Cum. Q-Dri (m³)
2010/03/31 | 16:20:00 | 2010/03/31 16:20 | 0.335 | 0.205 | 0.334 | 0.001 | 0 | 0 | 0 | 0
2010/03/31 | 16:40:00 | 2010/03/31 16:40 | 2.189 | 0.359 | 2.182 | 0.007 | 989 | 1510 | 5 | 1510
2010/03/31 | 17:00:00 | 2010/03/31 17:00 | 5.703 | 0.65 | 5.676 | 0.027 | 4735 | 4715 | 20 | 6225
2010/03/31 | 17:20:00 | 2010/03/31 17:20 | 9.216 | 0.941 | 9.152 | 0.064 | 8951 | 8897 | 55 | 15122
2010/03/31 | 17:40:00 | 2010/03/31 17:40 | 18.705 | 1.221 | 18.572 | 0.133 | 15059 | 16634 | 118 | 31756
2010/03/31 | 18:00:00 | 2010/03/31 18:00 | 33.546 | 1.489 | 33.283 | 0.263 | 31351 | 31112 | 238 | 62868
2010/03/31 | 18:20:00 | 2010/03/31 18:20 | 48.387 | 1.758 | 47.92 | 0.467 | 49160 | 48722 | 438 | 111590
2010/03/31 | 18:40:00 | 2010/03/31 18:40 | 54.523 | 1.874 | 53.801 | 0.722 | 64214 | 61033 | 713 | 172623
2010/03/31 | 19:00:00 | 2010/03/31 19:00 | 52.863 | 1.854 | 51.876 | 0.987 | 64432 | 63406 | 1025 | 172623
2010/03/31 | 19:20:00 | 2010/03/31 19:20 | 51.203 | 1.834 | 49.961 | 1.242 | 62440 | 61102 | 1337 | 172623
2010/03/31 | 19:40:00 | 2010/03/31 19:40 | 45.47 | 1.745 | 43.993 | 1.477 | 59159 | 56372 | 1632 | 172623
2010/03/31 | 20:00:00 | 2010/03/31 20:00 | 36.087 | 1.594 | 34.413 | 1.674 | 48934 | 47043 | 1891 | 172623
2010/03/31 | 20:20:00 | 2010/03/31 20:20 | 26.705 | 1.444 | 24.882 | 1.823 | 37675 | 35577 | 2098 | 172623
2010/03/31 | 20:40:00 | 2010/03/31 20:40 | 20.696 | 1.334 | 18.764 | 1.932 | 27484 | 26188 | 2253 | 172623
2010/03/31 | 21:00:00 | 2010/03/31 21:00 | 17.71 | 1.259 | 15.692 | 2.018 | 23044 | 20673 | 2370 | 172623
2010/03/31 | 21:20:00 | 2010/03/31 21:20 | 14.725 | 1.184 | 12.636 | 2.089 | 19461 | 16996 | 2465 | 172623
2010/03/31 | 21:40:00 | 2010/03/31 21:40 | 12.999 | 1.14 | 10.851 | 2.148 | 16277 | 14092 | 2542 | 172623
2010/03/31 | 22:00:00 | 2010/03/31 22:00 | 12.401 | 1.123 | 10.2 | 2.201 | 15240 | 12631 | 2609 | 172623
2010/03/31 | 22:20:00 | 2010/03/31 22:20 | 11.804 | 1.106 | 9.554 | 2.25 | 14523 | 11852 | 2671 | 172623
2010/03/31 | 22:40:00 | 2010/03/31 22:40 | 10.994 | 1.082 | 8.698 | 2.296 | 13739 | 10951 | 2728 | 172623
2010/03/31 | 23:00:00 | 2010/03/31 23:00 | 9.993 | 1.051 | 7.656 | 2.337 | 12592 | 9812 | 2780 | 172623
2010/03/31 | 23:20:00 | 2010/03/31 23:20 | 8.992 | 1.02 | 6.619 | 2.373 | 11391 | 8565 | 2826 | 172623
2010/03/31 | 23:40:00 | 2010/03/31 23:40 | 8.195 | 0.994 | 5.791 | 2.404 | 10254 | 7446 | 2866 | 172623
2010/04/01 | 00:00:00 | 2010/04/01 00:00 | 7.582 | 0.972 | 5.151 | 2.431 | 9466 | 6565 | 2901 | 172623
2010/04/01 | 00:20:00 | 2010/04/01 00:20 | 6.968 | 0.951 | 4.512 | 2.456 | 8730 | 5798 | 2932 | 172623
2010/04/01 | 00:40:00 | 2010/04/01 00:40 | 6.365 | 0.929 | 3.888 | 2.477 | 7997 | 5040 | 2959 | 172623
2010/04/01 | 01:00:00 | 2010/04/01 01:00 | 5.772 | 0.905 | 3.277 | 2.495 | 7283 | 4299 | 2983 | 172623
2010/04/01 | 01:20:00 | 2010/04/01 01:20 | 5.179 | 0.881 | 2.669 | 2.51 | 6571 | 3568 | 3003 | 172623
2010/04/01 | 01:40:00 | 2010/04/01 01:40 | 4.676 | 0.86 | 2.154 | 2.522 | 5888 | 2894 | 3019 | 172623
2010/04/01 | 02:00:00 | 2010/04/01 02:00 | 4.254 | 0.84 | 1.723 | 2.531 | 5358 | 2326 | 3032 | 172623
2010/04/01 | 02:20:00 | 2010/04/01 02:20 | 3.831 | 0.82 | 1.292 | 2.539 | 4851 | 1809 | 3042 | 172623
2010/04/01 | 02:40:00 | 2010/04/01 02:40 | 4.438 | 0.843 | 1.891 | 2.547 | 4670 | 1910 | 3052 | 172623
2010/04/01 | 03:00:00 | 2010/04/01 03:00 | 5.968 | 0.905 | 3.408 | 2.56 | 6244 | 3179 | 3064 | 172623
2010/04/01 | 03:20:00 | 2010/04/01 03:20 | 7.497 | 0.966 | 4.916 | 2.581 | 8079 | 4994 | 3085 | 172623
2010/04/01 | 03:40:00 | 2010/04/01 03:40 | 9.198 | 1.024 | 6.588 | 2.61 | 9968 | 6902 | 3115 | 172623
2010/04/01 | 04:00:00 | 2010/04/01 04:00 | 11.052 | 1.08 | 8.405 | 2.647 | 12150 | 8996 | 3154 | 172623
2010/04/01 | 04:20:00 | 2010/04/01 04:20 | 12.907 | 1.136 | 10.213 | 2.694 | 14376 | 11170 | 3205 | 172623
2010/04/01 | 04:40:00 | 2010/04/01 04:40 | 13.156 | 1.144 | 10.41 | 2.746 | 16093 | 12374 | 3264 | 172623
2010/04/01 | 05:00:00 | 2010/04/01 05:00 | 11.968 | 1.11 | 9.173 | 2.795 | 15075 | 11750 | 3324 | 172623
2010/04/01 | 05:20:00 | 2010/04/01 05:20 | 10.779 | 1.075 | 7.941 | 2.838 | 13648 | 10269 | 3380 | 172623
2010/04/01 | 05:40:00 | 2010/04/01 05:40 | 9.591 | 1.038 | 6.716 | 2.875 | 12222 | 8795 | 3427 | 172623
2010/04/01 | 06:00:00 | 2010/04/01 06:00 | 8.402 | 0.998 | 5.497 | 2.905 | 10795 | 7328 | 3468 | 172623
2010/04/01 | 06:20:00 | 2010/04/01 06:20 | 7.213 | 0.959 | 4.283 | 2.93 | 9369 | 5868 | 3501 | 172623
2010/04/01 | 06:40:00 | 2010/04/01 06:40 | 6.241 | 0.923 | 3.292 | 2.949 | 8011 | 4545 | 3527 | 172623
2010/04/01 | 07:00:00 | 2010/04/01 07:00 | 5.463 | 0.891 | 2.5 | 2.963 | 7022 | 3475 | 3547 | 172623
2010/04/01 | 07:20:00 | 2010/04/01 07:20 | 4.684 | 0.859 | 1.71 | 2.974 | 6088 | 2526 | 3562 | 172623
2010/04/01 | 07:40:00 | 2010/04/01 07:40 | 4.126 | 0.835 | 1.145 | 2.981 | 5224 | 1713 | 3573 | 172623
2010/04/01 | 08:00:00 | 2010/04/01 08:00 | 3.765 | 0.817 | 0.779 | 2.986 | 4735 | 1155 | 3580 | 172623
2010/04/01 | 08:20:00 | 2010/04/01 08:20 | 3.404 | 0.799 | 0.415 | 2.989 | 4301 | 717 | 3585 | 172623
2010/04/01 | 08:40:00 | 2010/04/01 08:40 | 3.136 | 0.784 | 0.146 | 2.99 | 3897 | 337 | 3587 | 172623
2010/04/01 | 09:00:00 | 2010/04/01 09:00 | 2.952 | 0.773 | 0 | 2.952 | 3653 | 88 | 3565 | 172623
2010/04/01 | 09:20:00 | 2010/04/01 09:20 | 2.768 | 0.762 | 0 | 2.768 | 3432 | 0 | 3432 | 172623
2010/04/01 | 09:40:00 | 2010/04/01 09:40 | 2.606 | 0.752 | 0 | 2.606 | 3218 | 0 | 3224 | 172623
2010/04/01 | 10:00:00 | 2010/04/01 10:00 | 2.464 | 0.741 | 0 | 2.464 | 3042 | 0 | 3042 | 172623
2010/04/01 | 10:20:00 | 2010/04/01 10:20 | 2.322 | 0.731 | 0 | 2.322 | 2871 | 0 | 2872 | 172623
2010/04/01 | 10:40:00 | 2010/04/01 10:40 | 2.189 | 0.716 | 0 | 2.189 | 2704 | 0 | 2707 | 172623
2010/04/01 | 11:00:00 | 2010/04/01 11:00 | 2.066 | 0.697 | 0 | 2.066 | 2553 | 0 | 2553 | 172623
2010/04/01 | 11:20:00 | 2010/04/01 11:20 | 1.942 | 0.679 | 0 | 1.942 | 2404 | 0 | 2405 | 172623
2010/04/01 | 11:40:00 | 2010/04/01 11:40 | 1.846 | 0.661 | 0 | 1.846 | 2265 | 0 | 2273 | 172623
2010/04/01 | 12:00:00 | 2010/04/01 12:00 | 1.776 | 0.643 | 0 | 1.776 | 2173 | 0 | 2173 | 172623
2010/04/01 | 12:20:00 | 2010/04/01 12:20 | 1.706 | 0.625 | 0 | 1.706 | 2090 | 0 | 2089 | 172623
2010/04/01 | 12:40:00 | 2010/04/01 12:40 | 1.646 | 0.61 | 0 | 1.646 | 2009 | 0 | 2011 | 172623
2010/04/01 | 13:00:00 | 2010/04/01 13:00 | 1.593 | 0.596 | 0 | 1.593 | 1943 | 0 | 1943 | 172623
2010/04/01 | 13:20:00 | 2010/04/01 13:20 | 1.541 | 0.582 | 0 | 1.541 | 1880 | 0 | 1880 | 172623
2010/04/01 | 13:40:00 | 2010/04/01 13:40 | 1.497 | 0.571 | 0 | 1.497 | 1820 | 0 | 1823 | 172623
2010/04/01 | 14:00:00 | 2010/04/01 14:00 | 1.461 | 0.561 | 0 | 1.461 | 1774 | 0 | 1775 | 172623
2010/04/01 | 14:20:00 | 2010/04/01 14:20 | 1.425 | 0.552 | 0 | 1.425 | 1731 | 0 | 1732 | 172623
2010/04/01 | 14:40:00 | 2010/04/01 14:40 | 1.383 | 0.54 | 0 | 1.383 | 1686 | 0 | 1685 | 172623
2010/04/01 | 15:00:00 | 2010/04/01 15:00 | 1.337 | 0.528 | 0 | 1.337 | 1632 | 0 | 1632 | 172623
2010/04/01 | 15:20:00 | 2010/04/01 15:20 | 1.29 | 0.515 | 0 | 1.29 | 1576 | 0 | 1576 | 172623
2010/04/01 | 15:40:00 | 2010/04/01 15:40 | 1.254 | 0.505 | 0 | 1.254 | 1524 | 0 | 1526 | 172623
2010/04/01 | 16:00:00 | 2010/04/01 16:00 | 1.226 | 0.497 | 0 | 1.226 | 1488 | 0 | 1488 | 172623
2010/04/01 | 16:20:00 | 2010/04/01 16:20 | 1.199 | 0.49 | 0 | 1.199 | 1455 | 0 | 1455 | 172623
2010/04/01 | 16:40:00 | 2010/04/01 16:40 | 1.172 | 0.482 | 0 | 1.172 | 1423 | 0 | 1423 | 172623
2010/04/01 | 17:00:00 | 2010/04/01 17:00 | 1.147 | 0.475 | 0 | 1.147 | 1392 | 0 | 1391 | 172623
2010/04/01 | 17:20:00 | 2010/04/01 17:20 | 1.121 | 0.467 | 0 | 1.121 | 1361 | 0 | 1361 | 172623
2010/04/01 | 17:40:00 | 2010/04/01 17:40 | 1.098 | 0.461 | 0 | 1.098 | 1331 | 0 | 1331 | 172623
2010/04/01 | 18:00:00 | 2010/04/01 18:00 | 1.076 | 0.454 | 0 | 1.076 | 1304 | 0 | 1304 | 172623
2010/04/01 | 18:20:00 | 2010/04/01 18:20 | 1.054 | 0.448 | 0 | 1.054 | 1278 | 0 | 1278 | 172623
2010/04/01 | 18:40:00 | 2010/04/01 18:40 | 1.036 | 0.443 | 0 | 1.036 | 1253 | 0 | 1254 | 172623
2010/04/01 | 19:00:00 | 2010/04/01 19:00 | 1.021 | 0.438 | 0 | 1.021 | 1235 | 0 | 1234 | 172623
2010/04/01 | 19:20:00 | 2010/04/01 19:20 | 1.007 | 0.434 | 0 | 1.007 | 1217 | 0 | 1217 | 172623
2010/04/01 | 19:40:00 | 2010/04/01 19:40 | 1.004 | 0.433 | 0 | 1.004 | 1203 | 0 | 1207 | 172623
2010/04/01 | 20:00:00 | 2010/04/01 20:00 | 1.012 | 0.436 | 0.008 | 1.004 | 1210 | 5 | 1205 | 172623
2010/04/01 | 20:20:00 | 2010/04/01 20:20 | 1.02 | 0.438 | 0.016 | 1.004 | 1219 | 14 | 1205 | 172623
2010/04/01 | 20:40:00 | 2010/04/01 20:40 | 1.343 | 0.497 | 0.338 | 1.005 | 1328 | 212 | 1205 | 172623
2010/04/01 | 21:00:00 | 2010/04/01 21:00 | 1.948 | 0.606 | 0.94 | 1.008 | 1974 | 767 | 1208 | 172623
2010/04/01 | 21:20:00 | 2010/04/01 21:20 | 2.553 | 0.715 | 1.539 | 1.014 | 2701 | 1487 | 1214 | 172623
2010/04/01 | 21:40:00 | 2010/04/01 21:40 | 2.893 | 0.77 | 1.87 | 1.023 | 3343 | 2045 | 1222 | 172623
2010/04/01 | 22:00:00 | 2010/04/01 22:00 | 2.994 | 0.776 | 1.961 | 1.033 | 3532 | 2299 | 1233 | 172623
2010/04/01 | 22:20:00 | 2010/04/01 22:20 | 3.096 | 0.782 | 2.053 | 1.043 | 3654 | 2409 | 1245 | 172623
2010/04/01 | 22:40:00 | 2010/04/01 22:40 | 3.408 | 0.798 | 2.354 | 1.054 | 3842 | 2645 | 1258 | 172623
2010/04/01 | 23:00:00 | 2010/04/01 23:00 | 3.909 | 0.823 | 2.842 | 1.067 | 4390 | 3118 | 1272 | 172623
2010/04/01 | 23:20:00 | 2010/04/01 23:20 | 4.411 | 0.847 | 3.329 | 1.082 | 4992 | 3703 | 1289 | 172623
2010/04/01 | 23:40:00 | 2010/04/01 23:40 | 4.62 | 0.858 | 3.521 | 1.099 | 5501 | 4110 | 1309 | 172623
2010/04/02 | 00:00:00 | 2010/04/02 00:00 | 4.568 | 0.855 | 3.451 | 1.117 | 5513 | 4183 | 1330 | 172623
2010/04/02 | 00:20:00 | 2010/04/02 00:20 | 4.516 | 0.853 | 3.382 | 1.134 | 5451 | 4100 | 1350 | 172623
2010/04/02 | 00:40:00 | 2010/04/02 00:40 | 4.32 | 0.844 | 3.17 | 1.15 | 5343 | 3931 | 1371 | 172623
2010/04/02 | 01:00:00 | 2010/04/02 01:00 | 3.994 | 0.828 | 2.829 | 1.165 | 4988 | 3599 | 1389 | 172623
2010/04/02 | 01:20:00 | 2010/04/02 01:20 | 3.668 | 0.812 | 2.489 | 1.179 | 4598 | 3191 | 1406 | 172623
2010/04/02 | 01:40:00 | 2010/04/02 01:40 | 3.36 | 0.796 | 2.17 | 1.19 | 4212 | 2795 | 1421 | 172623
2010/04/02 | 02:00:00 | 2010/04/02 02:00 | 3.067 | 0.779 | 1.867 | 1.2 | 3856 | 2422 | 1434 | 172623
2010/04/02 | 02:20:00 | 2010/04/02 02:20 | 2.774 | 0.762 | 1.565 | 1.209 | 3504 | 2059 | 1446 | 172623
2010/04/02 | 02:40:00 | 2010/04/02 02:40 | 2.512 | 0.742 | 1.296 | 1.216 | 3162 | 1716 | 1455 | 172623
2010/04/02 | 03:00:00 | 2010/04/02 03:00 | 2.279 | 0.718 | 1.057 | 1.222 | 2874 | 1412 | 1463 | 172623
2010/04/02 | 03:20:00 | 2010/04/02 03:20 | 2.045 | 0.694 | 0.818 | 1.227 | 2595 | 1125 | 1469 | 172623
2010/04/02 | 03:40:00 | 2010/04/02 03:40 | 1.872 | 0.667 | 0.642 | 1.23 | 2334 | 876 | 1474 | 172623
2010/04/02 | 04:00:00 | 2010/04/02 04:00 | 1.753 | 0.637 | 0.52 | 1.233 | 2175 | 697 | 1478 | 172623
2010/04/02 | 04:20:00 | 2010/04/02 04:20 | 1.633 | 0.606 | 0.397 | 1.236 | 2032 | 550 | 1481 | 172623
2010/04/02 | 04:40:00 | 2010/04/02 04:40 | 1.539 | 0.582 | 0.302 | 1.237 | 1896 | 419 | 1484 | 172623
2010/04/02 | 05:00:00 | 2010/04/02 05:00 | 1.468 | 0.563 | 0.229 | 1.239 | 1804 | 318 | 1486 | 172623
2010/04/02 | 05:20:00 | 2010/04/02 05:20 | 1.397 | 0.544 | 0.157 | 1.24 | 1719 | 232 | 1487 | 172623
2010/04/02 | 05:40:00 | 2010/04/02 05:40 | 1.403 | 0.546 | 0.162 | 1.241 | 1658 | 192 | 1488 | 172623
2010/04/02 | 06:00:00 | 2010/04/02 06:00 | 1.478 | 0.566 | 0.236 | 1.242 | 1728 | 239 | 1489 | 172623
2010/04/02 | 06:20:00 | 2010/04/02 06:20 | 1.553 | 0.586 | 0.31 | 1.243 | 1818 | 328 | 1491 | 172623
2010/04/02 | 06:40:00 | 2010/04/02 06:40 | 1.556 | 0.586 | 0.312 | 1.244 | 1886 | 373 | 1492 | 172623
2010/04/02 | 07:00:00 | 2010/04/02 07:00 | 1.494 | 0.57 | 0.248 | 1.246 | 1830 | 336 | 1494 | 172623
2010/04/02 | 07:20:00 | 2010/04/02 07:20 | 1.433 | 0.554 | 0.186 | 1.247 | 1756 | 260 | 1496 | 172623
2010/04/02 | 07:40:00 | 2010/04/02 07:40 | 1.366 | 0.536 | 0.118 | 1.248 | 1681 | 183 | 1497 | 172623
2010/04/02 | 08:00:00 | 2010/04/02 08:00 | 1.295 | 0.516 | 0.047 | 1.248 | 1596 | 99 | 1498 | 172623
2010/04/02 | 08:20:00 | 2010/04/02 08:20 | 1.223 | 0.496 | 0 | 1.223 | 1511 | 28 | 1483 | 172623
2010/04/02 | 08:40:00 | 2010/04/02 08:40 | 1.199 | 0.49 | 0 | 1.199 | 1440 | 0 | 1453 | 172623
2010/04/02 | 09:00:00 | 2010/04/02 09:00 | 1.217 | 0.495 | 0.018 | 1.199 | 1449 | 11 | 1439 | 172623
2010/04/02 | 09:20:00 | 2010/04/02 09:20 | 1.235 | 0.5 | 0.036 | 1.199 | 1471 | 32 | 1439 | 172623
2010/04/02 | 09:40:00 | 2010/04/02 09:40 | 1.243 | 0.502 | 0.044 | 1.199 | 1489 | 48 | 1439 | 172623
2010/04/02 | 10:00:00 | 2010/04/02 10:00 | 1.243 | 0.502 | 0.043 | 1.2 | 1492 | 52 | 1439 | 172623
2010/04/02 | 10:20:00 | 2010/04/02 10:20 | 1.243 | 0.502 | 0.043 | 1.2 | 1492 | 52 | 1440 | 172623
2010/04/02 | 10:40:00 | 2010/04/02 10:40 | 1.234 | 0.499 | 0.034 | 1.2 | 1489 | 46 | 1440 | 172623
2010/04/02 | 11:00:00 | 2010/04/02 11:00 | 1.216 | 0.494 | 0.016 | 1.2 | 1470 | 30 | 1440 | 172623
2010/04/02 | 11:20:00 | 2010/04/02 11:20 | 1.198 | 0.489 | 0 | 1.198 | 1448 | 10 | 1439 | 172623
2010/04/02 | 11:40:00 | 2010/04/02 11:40 | 1.187 | 0.486 | 0 | 1.187 | 1429 | 0 | 1431 | 172623
2010/04/02 | 12:00:00 | 2010/04/02 12:00 | 1.182 | 0.485 | 0 | 1.182 | 1422 | 0 | 1421 | 172623
2010/04/02 | 12:20:00 | 2010/04/02 12:20 | 1.178 | 0.484 | 0 | 1.178 | 1416 | 0 | 1416 | 172623
2010/04/02 | 12:40:00 | 2010/04/02 12:40 | 1.16 | 0.478 | 0 | 1.16 | 1406 | 0 | 1403 | 172623
2010/04/02 | 13:00:00 | 2010/04/02 13:00 | 1.129 | 0.47 | 0 | 1.129 | 1373 | 0 | 1373 | 172623
2010/04/02 | 13:20:00 | 2010/04/02 13:20 | 1.099 | 0.461 | 0 | 1.099 | 1337 | 0 | 1337 | 172623
2010/04/02 | 13:40:00 | 2010/04/02 13:40 | 1.087 | 0.458 | 0 | 1.087 | 1307 | 0 | 1312 | 172623
2010/04/02 | 14:00:00 | 2010/04/02 14:00 | 1.092 | 0.459 | 0.005 | 1.087 | 1307 | 3 | 1304 | 172623
2010/04/02 | 14:20:00 | 2010/04/02 14:20 | 1.096 | 0.46 | 0.009 | 1.087 | 1313 | 8 | 1304 | 172623
2010/04/02 | 14:40:00 | 2010/04/02 14:40 | 1.089 | 0.458 | 0.002 | 1.087 | 1315 | 7 | 1304 | 172623
2010/04/02 | 15:00:00 | 2010/04/02 15:00 | 1.072 | 0.453 | 0 | 1.072 | 1297 | 1 | 1295 | 172623
2010/04/02 | 15:20:00 | 2010/04/02 15:20 | 1.055 | 0.448 | 0 | 1.055 | 1277 | 0 | 1276 | 172623
2010/04/02 | 15:40:00 | 2010/04/02 15:40 | 1.035 | 0.442 | 0 | 1.035 | 1255 | 0 | 1254 | 172623
2010/04/02 | 16:00:00 | 2010/04/02 16:00 | 1.011 | 0.435 | 0 | 1.011 | 1228 | 0 | 1228 | 172623
2010/04/02 | 16:20:00 | 2010/04/02 16:20 | 0.988 | 0.428 | 0 | 0.988 | 1199 | 0 | 1199 | 172623
2010/04/02 | 16:40:00 | 2010/04/02 16:40 | 0.972 | 0.424 | 0 | 0.972 | 1174 | 0 | 1176 | 172623
2010/04/02 | 17:00:00 | 2010/04/02 17:00 | 0.965 | 0.421 | 0 | 0.965 | 1162 | 0 | 1162 | 172623
2010/04/02 | 17:20:00 | 2010/04/02 17:20 | 0.957 | 0.419 | 0 | 0.957 | 1153 | 0 | 1153 | 172623
2010/04/02 | 17:40:00 | 2010/04/02 17:40 | 0.949 | 0.417 | 0 | 0.949 | 1144 | 0 | 1144 | 172623
2010/04/02 | 18:00:00 | 2010/04/02 18:00 | 0.941 | 0.414 | 0 | 0.941 | 1134 | 0 | 1134 | 172623
2010/04/02 | 18:20:00 | 2010/04/02 18:20 | 0.933 | 0.412 | 0 | 0.933 | 1125 | 0 | 1124 | 172623
2010/04/02 | 18:40:00 | 2010/04/02 18:40 | 0.925 | 0.41 | 0 | 0.925 | 1115 | 0 | 1115 | 172623
2010/04/02 | 19:00:00 | 2010/04/02 19:00 | 0.916 | 0.407 | 0 | 0.916 | 1105 | 0 | 1105 | 172623
2010/04/02 | 19:20:00 | 2010/04/02 19:20 | 0.908 | 0.404 | 0 | 0.908 | 1094 | 0 | 1094 | 172623
2010/04/02 | 19:40:00 | 2010/04/02 19:40 | 0.896 | 0.401 | 0 | 0.896 | 1083 | 0 | 1082 | 172623
2010/04/02 | 20:00:00 | 2010/04/02 20:00 | 0.88 | 0.396 | 0 | 0.88 | 1065 | 0 | 1066 | 172623
2010/04/02 | 20:20:00 | 2010/04/02 20:20 | 0.865 | 0.391 | 0 | 0.865 | 1047 | 0 | 1047 | 172623
2010/04/02 | 20:40:00 | 2010/04/02 20:40 | 0.85 | 0.387 | 0 | 0.85 | 1029 | 0 | 1029 | 172623
2010/04/02 | 21:00:00 | 2010/04/02 21:00 | 0.835 | 0.382 | 0 | 0.835 | 1011 | 0 | 1011 | 172623
2010/04/02 | 21:20:00 | 2010/04/02 21:20 | 0.82 | 0.377 | 0 | 0.82 | 993 | 0 | 993 | 172623
2010/04/02 | 21:40:00 | 2010/04/02 21:40 | 0.806 | 0.373 | 0 | 0.806 | 975 | 0 | 976 | 172623
2010/04/02 | 22:00:00 | 2010/04/02 22:00 | 0.792 | 0.368 | 0 | 0.792 | 959 | 0 | 959 | 172623
2010/04/02 | 22:20:00 | 2010/04/02 22:20 | 0.779 | 0.364 | 0 | 0.779 | 942 | 0 | 943 | 172623
2010/04/02 | 22:40:00 | 2010/04/02 22:40 | 0.767 | 0.36 | 0 | 0.767 | 927 | 0 | 928 | 172623
2010/04/02 | 23:00:00 | 2010/04/02 23:00 | 0.756 | 0.357 | 0 | 0.756 | 914 | 0 | 914 | 172623
2010/04/02 | 23:20:00 | 2010/04/02 23:20 | 0.746 | 0.354 | 0 | 0.746 | 901 | 0 | 901 | 172623
2010/04/02 | 23:40:00 | 2010/04/02 23:40 | 0.738 | 0.351 | 0 | 0.738 | 890 | 0 | 890 | 172623
2010/04/03 | 00:00:00 | 2010/04/03 00:00 | 0.732 | 0.349 | 0 | 0.732 | 882 | 0 | 882 | 172623
2010/04/03 | 00:20:00 | 2010/04/03 00:20 | 0.726 | 0.347 | 0 | 0.726 | 875 | 0 | 875 | 172623
2010/04/03 | 00:40:00 | 2010/04/03 00:40 | 0.719 | 0.345 | 0 | 0.719 | 867 | 0 | 867 | 172623
2010/04/03 | 01:00:00 | 2010/04/03 01:00 | 0.712 | 0.342 | 0 | 0.712 | 859 | 0 | 859 | 172623
2010/04/03 | 01:20:00 | 2010/04/03 01:20 | 0.705 | 0.34 | 0 | 0.705 | 850 | 0 | 850 | 172623
2010/04/03 | 01:40:00 | 2010/04/03 01:40 | 0.699 | 0.338 | 0 | 0.699 | 842 | 0 | 842 | 172623
2010/04/03 | 02:00:00 | 2010/04/03 02:00 | 0.692 | 0.336 | 0 | 0.692 | 835 | 0 | 835 | 172623
2010/04/03 | 02:20:00 | 2010/04/03 02:20 | 0.686 | 0.334 | 0 | 0.686 | 827 | 0 | 827 | 172623
2010/04/03 | 02:40:00 | 2010/04/03 02:40 | 0.682 | 0.332 | 0 | 0.682 | 820 | 0 | 821 | 172623
2010/04/03 | 03:00:00 | 2010/04/03 03:00 | 0.679 | 0.331 | 0 | 0.679 | 816 | 0 | 817 | 172623
2010/04/03 | 03:20:00 | 2010/04/03 03:20 | 0.675 | 0.33 | 0 | 0.675 | 812 | 0 | 812 | 172623
2010/04/03 | 03:40:00 | 2010/04/03 03:40 | 0.672 | 0.329 | 0 | 0.672 | 809 | 0 | 808 | 172623
2010/04/03 | 04:00:00 | 2010/04/03 04:00 | 0.67 | 0.328 | 0 | 0.67 | 805 | 0 | 805 | 172623
2010/04/03 | 04:20:00 | 2010/04/03 04:20 | 0.667 | 0.327 | 0 | 0.667 | 802 | 0 | 802 | 172623
2010/04/03 | 04:40:00 | 2010/04/03 04:40 | 0.664 | 0.327 | 0 | 0.664 | 798 | 0 | 799 | 172623
2010/04/03 | 05:00:00 | 2010/04/03 05:00 | 0.662 | 0.326 | 0 | 0.662 | 796 | 0 | 796 | 172623
2010/04/03 | 05:20:00 | 2010/04/03 05:20 | 0.66 | 0.325 | 0 | 0.66 | 794 | 0 | 793 | 172623
2010/04/03 | 05:40:00 | 2010/04/03 05:40 | 0.662 | 0.326 | 0.002 | 0.66 | 792 | 1 | 792 | 172623
2010/04/03 | 06:00:00 | 2010/04/03 06:00 | 0.667 | 0.328 | 0.007 | 0.66 | 797 | 5 | 792 | 172623
2010/04/03 | 06:20:00 | 2010/04/03 06:20 | 0.672 | 0.329 | 0.012 | 0.66 | 803 | 11 | 792 | 172623
2010/04/03 | 06:40:00 | 2010/04/03 06:40 | 0.673 | 0.33 | 0.013 | 0.66 | 808 | 15 | 792 | 172623
2010/04/03 | 07:00:00 | 2010/04/03 07:00 | 0.671 | 0.329 | 0.011 | 0.66 | 806 | 14 | 792 | 172623
2010/04/03 | 07:20:00 | 2010/04/03 07:20 | 0.669 | 0.328 | 0.009 | 0.66 | 804 | 12 | 792 | 172623
2010/04/03 | 07:40:00 | 2010/04/03 07:40 | 0.674 | 0.33 | 0.014 | 0.66 | 804 | 13 | 792 | 172623
2010/04/03 | 08:00:00 | 2010/04/03 08:00 | 0.685 | 0.334 | 0.025 | 0.66 | 816 | 23 | 792 | 172623
2010/04/03 | 08:20:00 | 2010/04/03 08:20 | 0.697 | 0.337 | 0.036 | 0.661 | 829 | 37 | 793 | 172623
2010/04/03 | 08:40:00 | 2010/04/03 08:40 | 0.705 | 0.34 | 0.044 | 0.661 | 842 | 48 | 793 | 172623
2010/04/03 | 09:00:00 | 2010/04/03 09:00 | 0.71 | 0.342 | 0.049 | 0.661 | 848 | 56 | 793 | 172623
2010/04/03 | 09:20:00 | 2010/04/03 09:20 | 0.715 | 0.343 | 0.054 | 0.661 | 854 | 62 | 793 | 172623
2010/04/03 | 09:40:00 | 2010/04/03 09:40 | 0.716 | 0.344 | 0.054 | 0.662 | 859 | 65 | 794 | 172623
2010/04/03 | 10:00:00 | 2010/04/03 10:00 | 0.714 | 0.343 | 0.052 | 0.662 | 858 | 64 | 794 | 172623
2010/04/03 | 10:20:00 | 2010/04/03 10:20 | 0.712 | 0.342 | 0.05 | 0.662 | 855 | 61 | 794 | 172623
2010/04/03 | 10:40:00 | 2010/04/03 10:40 | 0.711 | 0.342 | 0.049 | 0.662 | 854 | 59 | 795 | 172623
2010/04/03 | 11:00:00 | 2010/04/03 11:00 | 0.712 | 0.343 | 0.049 | 0.663 | 854 | 59 | 795 | 172623
2010/04/03 | 11:20:00 | 2010/04/03 11:20 | 0.713 | 0.343 | 0.05 | 0.663 | 856 | 60 | 795 | 172623
2010/04/03 | 11:40:00 | 2010/04/03 11:40 | 0.71 | 0.342 | 0.047 | 0.663 | 855 | 58 | 795 | 172623
2010/04/03 | 12:00:00 | 2010/04/03 12:00 | 0.703 | 0.339 | 0.04 | 0.663 | 848 | 52 | 796 | 172623
2010/04/03 | 12:20:00 | 2010/04/03 12:20 | 0.696 | 0.337 | 0.033 | 0.663 | 839 | 43 | 796 | 172623
2010/04/03 | 12:40:00 | 2010/04/03 12:40 | 0.691 | 0.335 | 0.027 | 0.664 | 831 | 36 | 796 | 172623
2010/04/03 | 13:00:00 | 2010/04/03 13:00 | 0.688 | 0.334 | 0.024 | 0.664 | 827 | 31 | 796 | 172623
2010/04/03 | 13:20:00 | 2010/04/03 13:20 | 0.685 | 0.333 | 0.021 | 0.664 | 824 | 27 | 797 | 172623
2010/04/03 | 13:40:00 | 2010/04/03 13:40 | 0.681 | 0.332 | 0.017 | 0.664 | 819 | 23 | 797 | 172623
2010/04/03 | 14:00:00 | 2010/04/03 14:00 | 0.676 | 0.33 | 0.012 | 0.664 | 814 | 17 | 797 | 172623
2010/04/03 | 14:20:00 | 2010/04/03 14:20 | 0.671 | 0.329 | 0.007 | 0.664 | 808 | 11 | 797 | 172623
2010/04/03 | 14:40:00 | 2010/04/03 14:40 | 0.667 | 0.328 | 0.003 | 0.664 | 802 | 6 | 797 | 172623
2010/04/03 | 15:00:00 | 2010/04/03 15:00 | 0.665 | 0.327 | 0.001 | 0.664 | 799 | 2 | 797 | 172623
2010/04/03 | 15:20:00 | 2010/04/03 15:20 | 0.663 | 0.326 | 0 | 0.663 | 797 | 1 | 796 | 172623
2010/04/03 | 15:40:00 | 2010/04/03 15:40 | 0.66 | 0.325 | 0 | 0.66 | 794 | 0 | 794 | 172623
2010/04/03 | 16:00:00 | 2010/04/03 16:00 | 0.656 | 0.324 | 0 | 0.656 | 790 | 0 | 790 | 172623
2010/04/03 | 16:20:00 | 2010/04/03 16:20 | 0.653 | 0.323 | 0 | 0.653 | 785 | 0 | 785 | 172623
2010/04/03 | 16:40:00 | 2010/04/03 16:40 | 0.649 | 0.321 | 0 | 0.649 | 781 | 0 | 781 | 172623
2010/04/03 | 17:00:00 | 2010/04/03 17:00 | 0.646 | 0.32 | 0 | 0.646 | 777 | 0 | 777 | 172623
2010/04/03 | 17:20:00 | 2010/04/03 17:20 | 0.643 | 0.319 | 0 | 0.643 | 774 | 0 | 773 | 172623
2010/04/03 | 17:40:00 | 2010/04/03 17:40 | 0.639 | 0.318 | 0 | 0.639 | 770 | 0 | 769 | 172623
2010/04/03 | 18:00:00 | 2010/04/03 18:00 | 0.633 | 0.316 | 0 | 0.633 | 763 | 0 | 763 | 172623
2010/04/03 | 18:20:00 | 2010/04/03 18:20 | 0.627 | 0.314 | 0 | 0.627 | 756 | 0 | 756 | 172623
2010/04/03 | 18:40:00 | 2010/04/03 18:40 | 0.621 | 0.312 | 0 | 0.621 | 749 | 0 | 749 | 172623
2010/04/03 | 19:00:00 | 2010/04/03 19:00 | 0.615 | 0.31 | 0 | 0.615 | 741 | 0 | 742 | 172623
2010/04/03 | 19:20:00 | 2010/04/03 19:20 | 0.609 | 0.308 | 0 | 0.609 | 734 | 0 | 734 | 172623
2010/04/03 | 19:40:00 | 2010/04/03 19:40 | 0.602 | 0.306 | 0 | 0.602 | 727 | 0 | 727 | 172623
2010/04/03 | 20:00:00 | 2010/04/03 20:00 | 0.595 | 0.303 | 0 | 0.595 | 718 | 0 | 718 | 172623
2010/04/03 | 20:20:00 | 2010/04/03 20:20 | 0.587 | 0.3 | 0 | 0.587 | 709 | 0 | 709 | 172623
2010/04/03 | 20:40:00 | 2010/04/03 20:40 | 0.58 | 0.298 | 0 | 0.58 | 700 | 0 | 700 | 172623

## Event 92
Hydrograph info for event 92 for A2H047 in period 19711001 to 20260210
Hydrograph period: 2010/12/09 14:40:00 to 2010/12/10 18:00:00 Date of peak: 2010/12/09 17:00:00 Peak flow: 29.833m³/sec
Date | Time | Date + Time | Observed (m³/sec) | Observed H(m) | Q-Dxi (m³/sec) | Q-Bxi (m³/sec) | Q-Txi (m³) | Q-Dxi (m³) | Q-Bxi (m³) | Cum. Q-Dri (m³)
2010/12/09 | 14:40:00 | 2010/12/09 14:40 | 0.301 | 0.189 | 0.3 | 0.001 | 0 | 0 | 0 | 0
2010/12/09 | 15:00:00 | 2010/12/09 15:00 | 0.467 | 0.257 | 0.464 | 0.003 | 451 | 459 | 2 | 459
2010/12/09 | 15:20:00 | 2010/12/09 15:20 | 0.513 | 0.274 | 0.508 | 0.005 | 599 | 583 | 5 | 1042
2010/12/09 | 15:40:00 | 2010/12/09 15:40 | 0.474 | 0.26 | 0.466 | 0.008 | 598 | 585 | 8 | 1627
2010/12/09 | 16:00:00 | 2010/12/09 16:00 | 0.425 | 0.241 | 0.415 | 0.01 | 537 | 529 | 10 | 2156
2010/12/09 | 16:20:00 | 2010/12/09 16:20 | 0.554 | 0.288 | 0.542 | 0.012 | 531 | 574 | 13 | 2730
2010/12/09 | 16:40:00 | 2010/12/09 16:40 | 1.36 | 0.513 | 1.343 | 0.017 | 969 | 1131 | 17 | 3861
2010/12/09 | 17:00:00 | 2010/12/09 17:00 | 28.419 | 1.504 | 28.328 | 0.091 | 11910 | 17803 | 65 | 21664
2010/12/09 | 17:20:00 | 2010/12/09 17:20 | 25.674 | 1.445 | 25.448 | 0.226 | 34292 | 32265 | 190 | 21664
2010/12/09 | 17:40:00 | 2010/12/09 17:40 | 20.41 | 1.329 | 20.07 | 0.34 | 27028 | 27311 | 340 | 21664
2010/12/09 | 18:00:00 | 2010/12/09 18:00 | 17.429 | 1.257 | 16.996 | 0.433 | 22478 | 22240 | 464 | 21664
2010/12/09 | 18:20:00 | 2010/12/09 18:20 | 13.704 | 1.159 | 13.195 | 0.509 | 18730 | 18115 | 565 | 21664
2010/12/09 | 18:40:00 | 2010/12/09 18:40 | 12.081 | 1.114 | 11.51 | 0.571 | 15088 | 14823 | 648 | 21664
2010/12/09 | 19:00:00 | 2010/12/09 19:00 | 10.645 | 1.072 | 10.02 | 0.625 | 13994 | 12919 | 717 | 21664
2010/12/09 | 19:20:00 | 2010/12/09 19:20 | 8.043 | 0.989 | 7.375 | 0.668 | 11151 | 10437 | 776 | 21664
2010/12/09 | 19:40:00 | 2010/12/09 19:40 | 6.21 | 0.923 | 5.51 | 0.7 | 8435 | 7731 | 821 | 21664
2010/12/09 | 20:00:00 | 2010/12/09 20:00 | 5.589 | 0.899 | 4.863 | 0.726 | 6959 | 6223 | 856 | 21664
2010/12/09 | 20:20:00 | 2010/12/09 20:20 | 5.095 | 0.878 | 4.345 | 0.75 | 6472 | 5525 | 886 | 21664
2010/12/09 | 20:40:00 | 2010/12/09 20:40 | 4.334 | 0.845 | 3.565 | 0.769 | 5661 | 4746 | 911 | 21664
2010/12/09 | 21:00:00 | 2010/12/09 21:00 | 3.553 | 0.807 | 2.768 | 0.785 | 4730 | 3799 | 933 | 21664
2010/12/09 | 21:20:00 | 2010/12/09 21:20 | 3.197 | 0.788 | 2.399 | 0.798 | 3986 | 3100 | 950 | 21664
2010/12/09 | 21:40:00 | 2010/12/09 21:40 | 4.299 | 0.843 | 3.486 | 0.813 | 4582 | 3531 | 967 | 21664
2010/12/09 | 22:00:00 | 2010/12/09 22:00 | 3.233 | 0.79 | 2.405 | 0.828 | 4544 | 3535 | 984 | 21664
2010/12/09 | 22:20:00 | 2010/12/09 22:20 | 3.31 | 0.794 | 2.47 | 0.84 | 4102 | 2925 | 1001 | 21664
2010/12/09 | 22:40:00 | 2010/12/09 22:40 | 3.499 | 0.804 | 2.646 | 0.853 | 3957 | 3070 | 1016 | 21664
2010/12/09 | 23:00:00 | 2010/12/09 23:00 | 3.457 | 0.802 | 2.591 | 0.866 | 4347 | 3142 | 1031 | 21664
2010/12/09 | 23:20:00 | 2010/12/09 23:20 | 2.768 | 0.762 | 1.891 | 0.877 | 3712 | 2689 | 1046 | 21664
2010/12/09 | 23:40:00 | 2010/12/09 23:40 | 2.284 | 0.728 | 1.399 | 0.885 | 3022 | 1974 | 1057 | 21664
2010/12/10 | 00:00:00 | 2010/12/10 00:00 | 1.871 | 0.667 | 0.98 | 0.891 | 2475 | 1427 | 1066 | 21664
2010/12/10 | 00:20:00 | 2010/12/10 00:20 | 1.603 | 0.599 | 0.707 | 0.896 | 2079 | 1012 | 1072 | 21664
2010/12/10 | 00:40:00 | 2010/12/10 00:40 | 1.415 | 0.549 | 0.516 | 0.899 | 1801 | 734 | 1076 | 21664
2010/12/10 | 01:00:00 | 2010/12/10 01:00 | 1.276 | 0.511 | 0.375 | 0.901 | 1612 | 535 | 1080 | 21664
2010/12/10 | 01:20:00 | 2010/12/10 01:20 | 1.169 | 0.481 | 0.267 | 0.902 | 1466 | 385 | 1082 | 21664
2010/12/10 | 01:40:00 | 2010/12/10 01:40 | 1.079 | 0.455 | 0.175 | 0.904 | 1344 | 265 | 1084 | 21664
2010/12/10 | 02:00:00 | 2010/12/10 02:00 | 1.017 | 0.437 | 0.113 | 0.904 | 1258 | 173 | 1085 | 21664
2010/12/10 | 02:20:00 | 2010/12/10 02:20 | 0.969 | 0.423 | 0.064 | 0.905 | 1190 | 106 | 1085 | 21664
2010/12/10 | 02:40:00 | 2010/12/10 02:40 | 0.922 | 0.409 | 0.017 | 0.905 | 1135 | 49 | 1086 | 21664
2010/12/10 | 03:00:00 | 2010/12/10 03:00 | 0.877 | 0.395 | 0 | 0.877 | 1077 | 10 | 1069 | 21664
2010/12/10 | 03:20:00 | 2010/12/10 03:20 | 0.84 | 0.383 | 0 | 0.84 | 1030 | 0 | 1030 | 21664
2010/12/10 | 03:40:00 | 2010/12/10 03:40 | 0.81 | 0.374 | 0 | 0.81 | 988 | 0 | 990 | 21664
2010/12/10 | 04:00:00 | 2010/12/10 04:00 | 0.788 | 0.367 | 0 | 0.788 | 960 | 0 | 959 | 21664
2010/12/10 | 04:20:00 | 2010/12/10 04:20 | 0.775 | 0.363 | 0 | 0.775 | 935 | 0 | 938 | 21664
2010/12/10 | 04:40:00 | 2010/12/10 04:40 | 0.778 | 0.364 | 0.003 | 0.775 | 931 | 2 | 930 | 21664
2010/12/10 | 05:00:00 | 2010/12/10 05:00 | 0.797 | 0.37 | 0.022 | 0.775 | 944 | 15 | 930 | 21664
2010/12/10 | 05:20:00 | 2010/12/10 05:20 | 0.791 | 0.368 | 0.016 | 0.775 | 955 | 23 | 930 | 21664
2010/12/10 | 05:40:00 | 2010/12/10 05:40 | 0.77 | 0.361 | 0 | 0.77 | 938 | 10 | 927 | 21664
2010/12/10 | 06:00:00 | 2010/12/10 06:00 | 0.738 | 0.351 | 0 | 0.738 | 906 | 0 | 905 | 21664
2010/12/10 | 06:20:00 | 2010/12/10 06:20 | 0.712 | 0.342 | 0 | 0.712 | 869 | 0 | 870 | 21664
2010/12/10 | 06:40:00 | 2010/12/10 06:40 | 0.68 | 0.332 | 0 | 0.68 | 836 | 0 | 835 | 21664
2010/12/10 | 07:00:00 | 2010/12/10 07:00 | 0.651 | 0.322 | 0 | 0.651 | 798 | 0 | 799 | 21664
2010/12/10 | 07:20:00 | 2010/12/10 07:20 | 0.631 | 0.315 | 0 | 0.631 | 769 | 0 | 769 | 21664
2010/12/10 | 07:40:00 | 2010/12/10 07:40 | 0.608 | 0.308 | 0 | 0.608 | 743 | 0 | 743 | 21664
2010/12/10 | 08:00:00 | 2010/12/10 08:00 | 0.592 | 0.302 | 0 | 0.592 | 719 | 0 | 720 | 21664
2010/12/10 | 08:20:00 | 2010/12/10 08:20 | 0.57 | 0.294 | 0 | 0.57 | 696 | 0 | 697 | 21664
2010/12/10 | 08:40:00 | 2010/12/10 08:40 | 0.554 | 0.289 | 0 | 0.554 | 675 | 0 | 674 | 21664
2010/12/10 | 09:00:00 | 2010/12/10 09:00 | 0.538 | 0.283 | 0 | 0.538 | 655 | 0 | 655 | 21664
2010/12/10 | 09:20:00 | 2010/12/10 09:20 | 0.534 | 0.281 | 0 | 0.534 | 640 | 0 | 643 | 21664
2010/12/10 | 09:40:00 | 2010/12/10 09:40 | 0.581 | 0.298 | 0.047 | 0.534 | 663 | 28 | 641 | 21664
2010/12/10 | 10:00:00 | 2010/12/10 10:00 | 0.633 | 0.316 | 0.099 | 0.534 | 733 | 87 | 641 | 21664
2010/12/10 | 10:20:00 | 2010/12/10 10:20 | 0.634 | 0.316 | 0.099 | 0.535 | 762 | 119 | 642 | 21664
2010/12/10 | 10:40:00 | 2010/12/10 10:40 | 0.614 | 0.31 | 0.079 | 0.535 | 750 | 107 | 642 | 21664
2010/12/10 | 11:00:00 | 2010/12/10 11:00 | 0.595 | 0.303 | 0.059 | 0.536 | 725 | 83 | 643 | 21664
2010/12/10 | 11:20:00 | 2010/12/10 11:20 | 0.581 | 0.298 | 0.045 | 0.536 | 707 | 63 | 643 | 21664
2010/12/10 | 11:40:00 | 2010/12/10 11:40 | 0.57 | 0.294 | 0.034 | 0.536 | 690 | 47 | 643 | 21664
2010/12/10 | 12:00:00 | 2010/12/10 12:00 | 0.561 | 0.291 | 0.025 | 0.536 | 679 | 35 | 644 | 21664
2010/12/10 | 12:20:00 | 2010/12/10 12:20 | 0.553 | 0.288 | 0.017 | 0.536 | 668 | 25 | 644 | 21664
2010/12/10 | 12:40:00 | 2010/12/10 12:40 | 0.548 | 0.286 | 0.011 | 0.537 | 661 | 17 | 644 | 21664
2010/12/10 | 13:00:00 | 2010/12/10 13:00 | 0.541 | 0.284 | 0.004 | 0.537 | 653 | 10 | 644 | 21664
2010/12/10 | 13:20:00 | 2010/12/10 13:20 | 0.534 | 0.281 | 0 | 0.534 | 644 | 3 | 642 | 21664
2010/12/10 | 13:40:00 | 2010/12/10 13:40 | 0.525 | 0.278 | 0 | 0.525 | 636 | 0 | 635 | 21664
2010/12/10 | 14:00:00 | 2010/12/10 14:00 | 0.519 | 0.276 | 0 | 0.519 | 626 | 0 | 626 | 21664
2010/12/10 | 14:20:00 | 2010/12/10 14:20 | 0.542 | 0.284 | 0.023 | 0.519 | 633 | 14 | 623 | 21664
2010/12/10 | 14:40:00 | 2010/12/10 14:40 | 0.567 | 0.293 | 0.048 | 0.519 | 667 | 42 | 623 | 21664
2010/12/10 | 15:00:00 | 2010/12/10 15:00 | 0.578 | 0.297 | 0.058 | 0.52 | 689 | 64 | 623 | 21664
2010/12/10 | 15:20:00 | 2010/12/10 15:20 | 0.576 | 0.296 | 0.056 | 0.52 | 693 | 69 | 624 | 21664
2010/12/10 | 15:40:00 | 2010/12/10 15:40 | 0.568 | 0.294 | 0.048 | 0.52 | 688 | 62 | 624 | 21664
2010/12/10 | 16:00:00 | 2010/12/10 16:00 | 0.536 | 0.282 | 0.016 | 0.52 | 666 | 38 | 624 | 21664
2010/12/10 | 16:20:00 | 2010/12/10 16:20 | 0.489 | 0.265 | 0 | 0.489 | 616 | 9 | 606 | 21664
2010/12/10 | 16:40:00 | 2010/12/10 16:40 | 0.438 | 0.246 | 0 | 0.438 | 556 | 0 | 556 | 21664
2010/12/10 | 17:00:00 | 2010/12/10 17:00 | 0.393 | 0.229 | 0 | 0.393 | 499 | 0 | 499 | 21664
2010/12/10 | 17:20:00 | 2010/12/10 17:20 | 0.362 | 0.216 | 0 | 0.362 | 453 | 0 | 453 | 21664
2010/12/10 | 17:40:00 | 2010/12/10 17:40 | 0.336 | 0.205 | 0 | 0.336 | 418 | 0 | 419 | 21664
2010/12/10 | 18:00:00 | 2010/12/10 18:00 | 0.317 | 0.197 | 0 | 0.317 | 392 | 0 | 392 | 21664

## Event 93
Hydrograph info for event 93 for A2H047 in period 19711001 to 20260210
Hydrograph period: 2010/12/15 02:20:00 to 2010/12/17 20:00:00 Date of peak: 2010/12/16 06:20:00 Peak flow: 111.679m³/sec
Date | Time | Date + Time | Observed (m³/sec) | Observed H(m) | Q-Dxi (m³/sec) | Q-Bxi (m³/sec) | Q-Txi (m³) | Q-Dxi (m³) | Q-Bxi (m³) | Cum. Q-Dri (m³)
2010/12/15 | 02:20:00 | 2010/12/15 02:20 | 0.442 | 0.247 | 0.441 | 0.001 | 0 | 0 | 0 | 0
2010/12/15 | 02:40:00 | 2010/12/15 02:40 | 0.515 | 0.275 | 0.512 | 0.003 | 585 | 571 | 3 | 571
2010/12/15 | 03:00:00 | 2010/12/15 03:00 | 0.683 | 0.333 | 0.677 | 0.006 | 704 | 713 | 6 | 1284
2010/12/15 | 03:20:00 | 2010/12/15 03:20 | 0.713 | 0.343 | 0.703 | 0.01 | 854 | 828 | 10 | 2112
2010/12/15 | 03:40:00 | 2010/12/15 03:40 | 0.643 | 0.319 | 0.63 | 0.013 | 816 | 800 | 14 | 2912
2010/12/15 | 04:00:00 | 2010/12/15 04:00 | 0.595 | 0.303 | 0.579 | 0.016 | 737 | 725 | 18 | 3637
2010/12/15 | 04:20:00 | 2010/12/15 04:20 | 0.602 | 0.306 | 0.583 | 0.019 | 715 | 697 | 21 | 4334
2010/12/15 | 04:40:00 | 2010/12/15 04:40 | 0.611 | 0.309 | 0.589 | 0.022 | 732 | 703 | 25 | 5037
2010/12/15 | 05:00:00 | 2010/12/15 05:00 | 0.583 | 0.299 | 0.558 | 0.025 | 719 | 688 | 28 | 5725
2010/12/15 | 05:20:00 | 2010/12/15 05:20 | 0.551 | 0.288 | 0.523 | 0.028 | 679 | 649 | 32 | 6374
2010/12/15 | 05:40:00 | 2010/12/15 05:40 | 0.575 | 0.296 | 0.545 | 0.03 | 659 | 641 | 35 | 7015
2010/12/15 | 06:00:00 | 2010/12/15 06:00 | 0.842 | 0.384 | 0.808 | 0.034 | 823 | 812 | 39 | 7827
2010/12/15 | 06:20:00 | 2010/12/15 06:20 | 1.395 | 0.542 | 1.356 | 0.039 | 1289 | 1298 | 44 | 9125
2010/12/15 | 06:40:00 | 2010/12/15 06:40 | 1.999 | 0.684 | 1.951 | 0.048 | 2038 | 1984 | 52 | 11109
2010/12/15 | 07:00:00 | 2010/12/15 07:00 | 3.792 | 0.819 | 3.73 | 0.062 | 3227 | 3409 | 66 | 14518
2010/12/15 | 07:20:00 | 2010/12/15 07:20 | 6.811 | 0.945 | 6.723 | 0.088 | 6546 | 6272 | 90 | 20790
2010/12/15 | 07:40:00 | 2010/12/15 07:40 | 8.367 | 1 | 8.242 | 0.125 | 9124 | 8979 | 128 | 29769
2010/12/15 | 08:00:00 | 2010/12/15 08:00 | 9.196 | 1.027 | 9.027 | 0.169 | 10837 | 10361 | 177 | 40130
2010/12/15 | 08:20:00 | 2010/12/15 08:20 | 11.036 | 1.082 | 10.818 | 0.218 | 11089 | 11907 | 232 | 52037
2010/12/15 | 08:40:00 | 2010/12/15 08:40 | 13.567 | 1.156 | 13.288 | 0.279 | 15289 | 14463 | 298 | 66500
2010/12/15 | 09:00:00 | 2010/12/15 09:00 | 13.169 | 1.145 | 12.825 | 0.344 | 16311 | 15668 | 374 | 82168
2010/12/15 | 09:20:00 | 2010/12/15 09:20 | 11.514 | 1.098 | 11.11 | 0.404 | 14935 | 14361 | 449 | 96529
2010/12/15 | 09:40:00 | 2010/12/15 09:40 | 9.465 | 1.035 | 9.01 | 0.455 | 12540 | 12072 | 515 | 108601
2010/12/15 | 10:00:00 | 2010/12/15 10:00 | 7.69 | 0.977 | 7.195 | 0.495 | 10316 | 9723 | 570 | 118324
2010/12/15 | 10:20:00 | 2010/12/15 10:20 | 6.263 | 0.925 | 5.735 | 0.528 | 8361 | 7758 | 614 | 126082
2010/12/15 | 10:40:00 | 2010/12/15 10:40 | 5.166 | 0.881 | 4.612 | 0.554 | 6800 | 6209 | 649 | 132291
2010/12/15 | 11:00:00 | 2010/12/15 11:00 | 4.47 | 0.851 | 3.895 | 0.575 | 5760 | 5104 | 677 | 137395
2010/12/15 | 11:20:00 | 2010/12/15 11:20 | 3.895 | 0.824 | 3.302 | 0.593 | 5005 | 4318 | 701 | 141713
2010/12/15 | 11:40:00 | 2010/12/15 11:40 | 3.427 | 0.8 | 2.819 | 0.608 | 4386 | 3672 | 721 | 145385
2010/12/15 | 12:00:00 | 2010/12/15 12:00 | 3.073 | 0.781 | 2.451 | 0.622 | 3880 | 3162 | 738 | 148547
2010/12/15 | 12:20:00 | 2010/12/15 12:20 | 2.739 | 0.761 | 2.106 | 0.633 | 3477 | 2734 | 753 | 151281
2010/12/15 | 12:40:00 | 2010/12/15 12:40 | 2.509 | 0.745 | 1.866 | 0.643 | 3132 | 2383 | 766 | 153664
2010/12/15 | 13:00:00 | 2010/12/15 13:00 | 2.355 | 0.734 | 1.703 | 0.652 | 2928 | 2141 | 777 | 155805
2010/12/15 | 13:20:00 | 2010/12/15 13:20 | 2.197 | 0.721 | 1.537 | 0.66 | 2735 | 1944 | 787 | 157749
2010/12/15 | 13:40:00 | 2010/12/15 13:40 | 2.021 | 0.701 | 1.354 | 0.667 | 2528 | 1734 | 796 | 159483
2010/12/15 | 14:00:00 | 2010/12/15 14:00 | 1.887 | 0.671 | 1.213 | 0.674 | 2343 | 1540 | 805 | 161023
2010/12/15 | 14:20:00 | 2010/12/15 14:20 | 1.784 | 0.645 | 1.104 | 0.68 | 2201 | 1391 | 812 | 162414
2010/12/15 | 14:40:00 | 2010/12/15 14:40 | 1.751 | 0.637 | 1.066 | 0.685 | 2108 | 1302 | 819 | 163716
2010/12/15 | 15:00:00 | 2010/12/15 15:00 | 1.795 | 0.648 | 1.105 | 0.69 | 2125 | 1302 | 825 | 165018
2010/12/15 | 15:20:00 | 2010/12/15 15:20 | 1.764 | 0.64 | 1.068 | 0.696 | 2142 | 1304 | 832 | 166322
2010/12/15 | 15:40:00 | 2010/12/15 15:40 | 1.691 | 0.622 | 0.99 | 0.701 | 2074 | 1235 | 838 | 167557
2010/12/15 | 16:00:00 | 2010/12/15 16:00 | 1.646 | 0.61 | 0.94 | 0.706 | 1998 | 1158 | 844 | 168715
2010/12/15 | 16:20:00 | 2010/12/15 16:20 | 1.601 | 0.598 | 0.891 | 0.71 | 1949 | 1098 | 850 | 169813
2010/12/15 | 16:40:00 | 2010/12/15 16:40 | 1.495 | 0.57 | 0.78 | 0.715 | 1871 | 1003 | 855 | 170816
2010/12/15 | 17:00:00 | 2010/12/15 17:00 | 1.315 | 0.522 | 0.597 | 0.718 | 1686 | 826 | 860 | 171642
2010/12/15 | 17:20:00 | 2010/12/15 17:20 | 1.162 | 0.479 | 0.441 | 0.721 | 1483 | 623 | 863 | 172265
2010/12/15 | 17:40:00 | 2010/12/15 17:40 | 1.071 | 0.453 | 0.348 | 0.723 | 1333 | 474 | 866 | 172739
2010/12/15 | 18:00:00 | 2010/12/15 18:00 | 1.027 | 0.44 | 0.303 | 0.724 | 1253 | 391 | 868 | 173130
2010/12/15 | 18:20:00 | 2010/12/15 18:20 | 1.223 | 0.496 | 0.497 | 0.726 | 1339 | 480 | 870 | 173610
2010/12/15 | 18:40:00 | 2010/12/15 18:40 | 1.356 | 0.533 | 0.627 | 0.729 | 1566 | 674 | 873 | 174284
2010/12/15 | 19:00:00 | 2010/12/15 19:00 | 1.367 | 0.536 | 0.635 | 0.732 | 1644 | 757 | 877 | 175041
2010/12/15 | 19:20:00 | 2010/12/15 19:20 | 1.237 | 0.5 | 0.502 | 0.735 | 1567 | 682 | 880 | 175723
2010/12/15 | 19:40:00 | 2010/12/15 19:40 | 1.258 | 0.506 | 0.52 | 0.738 | 1445 | 613 | 884 | 176336
2010/12/15 | 20:00:00 | 2010/12/15 20:00 | 3.306 | 0.794 | 2.561 | 0.745 | 2341 | 1849 | 890 | 178185
2010/12/15 | 20:20:00 | 2010/12/15 20:20 | 5.703 | 0.903 | 4.939 | 0.764 | 5388 | 4500 | 906 | 182685
2010/12/15 | 20:40:00 | 2010/12/15 20:40 | 18.378 | 1.275 | 17.557 | 0.821 | 12946 | 13498 | 951 | 196183
2010/12/15 | 21:00:00 | 2010/12/15 21:00 | 27.063 | 1.479 | 26.133 | 0.93 | 29530 | 26214 | 1050 | 222397
2010/12/15 | 21:20:00 | 2010/12/15 21:20 | 28.146 | 1.499 | 27.083 | 1.063 | 33320 | 31929 | 1196 | 254326
2010/12/15 | 21:40:00 | 2010/12/15 21:40 | 30.537 | 1.541 | 29.332 | 1.205 | 35637 | 33849 | 1361 | 288175
2010/12/15 | 22:00:00 | 2010/12/15 22:00 | 23.195 | 1.394 | 21.862 | 1.333 | 32997 | 30716 | 1523 | 318891
2010/12/15 | 22:20:00 | 2010/12/15 22:20 | 18.61 | 1.286 | 17.179 | 1.431 | 24823 | 23425 | 1658 | 342316
2010/12/15 | 22:40:00 | 2010/12/15 22:40 | 15.025 | 1.195 | 13.517 | 1.508 | 20134 | 18418 | 1763 | 360734
2010/12/15 | 23:00:00 | 2010/12/15 23:00 | 12.315 | 1.121 | 10.746 | 1.569 | 16332 | 14558 | 1846 | 375292
2010/12/15 | 23:20:00 | 2010/12/15 23:20 | 11.069 | 1.085 | 9.45 | 1.619 | 13962 | 12118 | 1913 | 387410
2010/12/15 | 23:40:00 | 2010/12/15 23:40 | 10.078 | 1.055 | 8.414 | 1.664 | 12601 | 10718 | 1970 | 398128
2010/12/16 | 00:00:00 | 2010/12/16 00:00 | 11.284 | 1.091 | 9.575 | 1.709 | 12515 | 10793 | 2024 | 408921
2010/12/16 | 00:20:00 | 2010/12/16 00:20 | 15.15 | 1.197 | 13.383 | 1.767 | 15150 | 13775 | 2086 | 422696
2010/12/16 | 00:40:00 | 2010/12/16 00:40 | 20.556 | 1.333 | 18.709 | 1.847 | 22038 | 19255 | 2168 | 441951
2010/12/16 | 01:00:00 | 2010/12/16 01:00 | 19.295 | 1.303 | 17.357 | 1.938 | 24314 | 21640 | 2271 | 463591
2010/12/16 | 01:20:00 | 2010/12/16 01:20 | 17.043 | 1.247 | 15.024 | 2.019 | 21614 | 19429 | 2374 | 483020
2010/12/16 | 01:40:00 | 2010/12/16 01:40 | 16.246 | 1.227 | 14.154 | 2.092 | 20018 | 17507 | 2466 | 500527
2010/12/16 | 02:00:00 | 2010/12/16 02:00 | 13.931 | 1.166 | 11.774 | 2.157 | 18198 | 15557 | 2549 | 516084
2010/12/16 | 02:20:00 | 2010/12/16 02:20 | 12.773 | 1.134 | 10.56 | 2.213 | 15788 | 13401 | 2622 | 529485
2010/12/16 | 02:40:00 | 2010/12/16 02:40 | 11.914 | 1.109 | 9.651 | 2.263 | 14971 | 12126 | 2686 | 541611
2010/12/16 | 03:00:00 | 2010/12/16 03:00 | 10.25 | 1.06 | 7.942 | 2.308 | 13258 | 10556 | 2743 | 552167
2010/12/16 | 03:20:00 | 2010/12/16 03:20 | 9.684 | 1.042 | 7.338 | 2.346 | 11799 | 9168 | 2792 | 561335
2010/12/16 | 03:40:00 | 2010/12/16 03:40 | 10.514 | 1.068 | 8.129 | 2.385 | 12018 | 9281 | 2838 | 570616
2010/12/16 | 04:00:00 | 2010/12/16 04:00 | 12.139 | 1.116 | 9.71 | 2.429 | 13480 | 10703 | 2888 | 581319
2010/12/16 | 04:20:00 | 2010/12/16 04:20 | 16.622 | 1.236 | 14.133 | 2.489 | 17412 | 14306 | 2951 | 595625
2010/12/16 | 04:40:00 | 2010/12/16 04:40 | 20.674 | 1.335 | 18.104 | 2.57 | 22226 | 19342 | 3035 | 614967
2010/12/16 | 05:00:00 | 2010/12/16 05:00 | 28.75 | 1.51 | 26.069 | 2.681 | 29018 | 26504 | 3150 | 641471
2010/12/16 | 05:20:00 | 2010/12/16 05:20 | 57.465 | 1.905 | 54.582 | 2.883 | 50050 | 48391 | 3338 | 689862
2010/12/16 | 05:40:00 | 2010/12/16 05:40 | 67.35 | 2.021 | 64.17 | 3.18 | 76155 | 71251 | 3638 | 761113
2010/12/16 | 06:00:00 | 2010/12/16 06:00 | 97.759 | 2.336 | 94.182 | 3.577 | 97173 | 95011 | 4055 | 856124
2010/12/16 | 06:20:00 | 2010/12/16 06:20 | 102.826 | 2.384 | 98.765 | 4.061 | 126879 | 115768 | 4583 | 971892
2010/12/16 | 06:40:00 | 2010/12/16 06:40 | 67.698 | 2.026 | 63.231 | 4.467 | 100825 | 97198 | 5117 | 971892
2010/12/16 | 07:00:00 | 2010/12/16 07:00 | 56.483 | 1.898 | 51.728 | 4.755 | 75613 | 68976 | 5533 | 971892
2010/12/16 | 07:20:00 | 2010/12/16 07:20 | 52.843 | 1.854 | 47.839 | 5.004 | 64917 | 59740 | 5856 | 971892
2010/12/16 | 07:40:00 | 2010/12/16 07:40 | 52.492 | 1.85 | 47.249 | 5.243 | 63214 | 57053 | 6148 | 971892
2010/12/16 | 08:00:00 | 2010/12/16 08:00 | 52.033 | 1.844 | 46.555 | 5.478 | 62598 | 56283 | 6432 | 971892
2010/12/16 | 08:20:00 | 2010/12/16 08:20 | 51.521 | 1.838 | 45.812 | 5.709 | 62657 | 55420 | 6712 | 971892
2010/12/16 | 08:40:00 | 2010/12/16 08:40 | 46.703 | 1.775 | 40.777 | 5.926 | 60115 | 51953 | 6981 | 971892
2010/12/16 | 09:00:00 | 2010/12/16 09:00 | 39.145 | 1.674 | 33.034 | 6.111 | 49722 | 44286 | 7223 | 971892
2010/12/16 | 09:20:00 | 2010/12/16 09:20 | 35.426 | 1.619 | 29.159 | 6.267 | 44933 | 37315 | 7427 | 971892
2010/12/16 | 09:40:00 | 2010/12/16 09:40 | 32.612 | 1.575 | 26.206 | 6.406 | 40599 | 33219 | 7604 | 971892
2010/12/16 | 10:00:00 | 2010/12/16 10:00 | 28.529 | 1.506 | 22.002 | 6.527 | 37142 | 28925 | 7760 | 971892
2010/12/16 | 10:20:00 | 2010/12/16 10:20 | 26.643 | 1.469 | 20.011 | 6.632 | 33261 | 25208 | 7895 | 971892
2010/12/16 | 10:40:00 | 2010/12/16 10:40 | 25.248 | 1.44 | 18.519 | 6.729 | 31028 | 23118 | 8016 | 971892
2010/12/16 | 11:00:00 | 2010/12/16 11:00 | 23.82 | 1.408 | 17.002 | 6.818 | 29439 | 21313 | 8128 | 971892
2010/12/16 | 11:20:00 | 2010/12/16 11:20 | 21.871 | 1.364 | 14.973 | 6.898 | 27398 | 19185 | 8229 | 971892
2010/12/16 | 11:40:00 | 2010/12/16 11:40 | 19.153 | 1.299 | 12.187 | 6.966 | 24704 | 16296 | 8318 | 971892
2010/12/16 | 12:00:00 | 2010/12/16 12:00 | 16.83 | 1.242 | 9.809 | 7.021 | 21473 | 13198 | 8392 | 971892
2010/12/16 | 12:20:00 | 2010/12/16 12:20 | 14.33 | 1.177 | 7.266 | 7.064 | 18440 | 10245 | 8451 | 971892
2010/12/16 | 12:40:00 | 2010/12/16 12:40 | 12.145 | 1.116 | 5.05 | 7.095 | 15929 | 7390 | 8495 | 971892
2010/12/16 | 13:00:00 | 2010/12/16 13:00 | 10.381 | 1.064 | 3.265 | 7.116 | 13483 | 4989 | 8526 | 971892
2010/12/16 | 13:20:00 | 2010/12/16 13:20 | 9.127 | 1.025 | 1.998 | 7.129 | 11694 | 3158 | 8547 | 971892
2010/12/16 | 13:40:00 | 2010/12/16 13:40 | 7.995 | 0.987 | 0.859 | 7.136 | 10265 | 1714 | 8559 | 971892
2010/12/16 | 14:00:00 | 2010/12/16 14:00 | 7.037 | 0.954 | 0 | 7.037 | 8980 | 515 | 8504 | 971892
2010/12/16 | 14:20:00 | 2010/12/16 14:20 | 6.356 | 0.929 | 0 | 6.356 | 8033 | 0 | 8036 | 971892
2010/12/16 | 14:40:00 | 2010/12/16 14:40 | 5.745 | 0.905 | 0 | 5.745 | 7251 | 0 | 7261 | 971892
2010/12/16 | 15:00:00 | 2010/12/16 15:00 | 5.204 | 0.883 | 0 | 5.204 | 6561 | 0 | 6569 | 971892
2010/12/16 | 15:20:00 | 2010/12/16 15:20 | 4.845 | 0.868 | 0 | 4.845 | 6045 | 0 | 6029 | 971892
2010/12/16 | 15:40:00 | 2010/12/16 15:40 | 4.477 | 0.851 | 0 | 4.477 | 5581 | 0 | 5593 | 971892
2010/12/16 | 16:00:00 | 2010/12/16 16:00 | 4.209 | 0.839 | 0 | 4.209 | 5206 | 0 | 5212 | 971892
2010/12/16 | 16:20:00 | 2010/12/16 16:20 | 3.942 | 0.826 | 0 | 3.942 | 4885 | 0 | 4891 | 971892
2010/12/16 | 16:40:00 | 2010/12/16 16:40 | 3.711 | 0.815 | 0 | 3.711 | 4588 | 0 | 4592 | 971892
2010/12/16 | 17:00:00 | 2010/12/16 17:00 | 3.514 | 0.805 | 0 | 3.514 | 4335 | 0 | 4335 | 971892
2010/12/16 | 17:20:00 | 2010/12/16 17:20 | 3.338 | 0.796 | 0 | 3.338 | 4106 | 0 | 4111 | 971892
2010/12/16 | 17:40:00 | 2010/12/16 17:40 | 3.161 | 0.786 | 0 | 3.161 | 3893 | 0 | 3899 | 971892
2010/12/16 | 18:00:00 | 2010/12/16 18:00 | 3.022 | 0.778 | 0 | 3.022 | 3722 | 0 | 3710 | 971892
2010/12/16 | 18:20:00 | 2010/12/16 18:20 | 2.899 | 0.771 | 0 | 2.899 | 3556 | 0 | 3553 | 971892
2010/12/16 | 18:40:00 | 2010/12/16 18:40 | 2.796 | 0.764 | 0 | 2.796 | 3417 | 0 | 3417 | 971892
2010/12/16 | 19:00:00 | 2010/12/16 19:00 | 2.681 | 0.757 | 0 | 2.681 | 3282 | 0 | 3286 | 971892
2010/12/16 | 19:20:00 | 2010/12/16 19:20 | 2.557 | 0.749 | 0 | 2.557 | 3142 | 0 | 3143 | 971892
2010/12/16 | 19:40:00 | 2010/12/16 19:40 | 2.454 | 0.741 | 0 | 2.454 | 3005 | 0 | 3007 | 971892
2010/12/16 | 20:00:00 | 2010/12/16 20:00 | 2.355 | 0.734 | 0 | 2.355 | 2882 | 0 | 2885 | 971892
2010/12/16 | 20:20:00 | 2010/12/16 20:20 | 2.263 | 0.727 | 0 | 2.263 | 2773 | 0 | 2771 | 971892
2010/12/16 | 20:40:00 | 2010/12/16 20:40 | 2.196 | 0.721 | 0 | 2.196 | 2666 | 0 | 2675 | 971892
2010/12/16 | 21:00:00 | 2010/12/16 21:00 | 2.184 | 0.72 | 0 | 2.184 | 2631 | 0 | 2628 | 971892
2010/12/16 | 21:20:00 | 2010/12/16 21:20 | 2.173 | 0.719 | 0 | 2.173 | 2612 | 0 | 2614 | 971892
2010/12/16 | 21:40:00 | 2010/12/16 21:40 | 2.145 | 0.716 | 0 | 2.145 | 2600 | 0 | 2591 | 971892
2010/12/16 | 22:00:00 | 2010/12/16 22:00 | 2.05 | 0.706 | 0 | 2.05 | 2519 | 0 | 2517 | 971892
2010/12/16 | 22:20:00 | 2010/12/16 22:20 | 1.944 | 0.685 | 0 | 1.944 | 2390 | 0 | 2396 | 971892
2010/12/16 | 22:40:00 | 2010/12/16 22:40 | 1.879 | 0.669 | 0 | 1.879 | 2291 | 0 | 2294 | 971892
2010/12/16 | 23:00:00 | 2010/12/16 23:00 | 1.827 | 0.656 | 0 | 1.827 | 2222 | 0 | 2224 | 971892
2010/12/16 | 23:20:00 | 2010/12/16 23:20 | 1.774 | 0.643 | 0 | 1.774 | 2161 | 0 | 2161 | 971892
2010/12/16 | 23:40:00 | 2010/12/16 23:40 | 1.731 | 0.632 | 0 | 1.731 | 2103 | 0 | 2103 | 971892
2010/12/17 | 00:00:00 | 2010/12/17 00:00 | 1.685 | 0.62 | 0 | 1.685 | 2049 | 0 | 2050 | 971892
2010/12/17 | 00:20:00 | 2010/12/17 00:20 | 1.646 | 0.61 | 0 | 1.646 | 1999 | 0 | 1999 | 971892
2010/12/17 | 00:40:00 | 2010/12/17 00:40 | 1.61 | 0.601 | 0 | 1.61 | 1954 | 0 | 1954 | 971892
2010/12/17 | 01:00:00 | 2010/12/17 01:00 | 1.569 | 0.59 | 0 | 1.569 | 1907 | 0 | 1907 | 971892
2010/12/17 | 01:20:00 | 2010/12/17 01:20 | 1.535 | 0.581 | 0 | 1.535 | 1863 | 0 | 1862 | 971892
2010/12/17 | 01:40:00 | 2010/12/17 01:40 | 1.502 | 0.572 | 0 | 1.502 | 1821 | 0 | 1822 | 971892
2010/12/17 | 02:00:00 | 2010/12/17 02:00 | 1.474 | 0.565 | 0 | 1.474 | 1785 | 0 | 1786 | 971892
2010/12/17 | 02:20:00 | 2010/12/17 02:20 | 1.45 | 0.558 | 0 | 1.45 | 1755 | 0 | 1754 | 971892
2010/12/17 | 02:40:00 | 2010/12/17 02:40 | 1.429 | 0.553 | 0 | 1.429 | 1727 | 0 | 1727 | 971892
2010/12/17 | 03:00:00 | 2010/12/17 03:00 | 1.396 | 0.544 | 0 | 1.396 | 1697 | 0 | 1695 | 971892
2010/12/17 | 03:20:00 | 2010/12/17 03:20 | 1.375 | 0.538 | 0 | 1.375 | 1664 | 0 | 1663 | 971892
2010/12/17 | 03:40:00 | 2010/12/17 03:40 | 1.353 | 0.532 | 0 | 1.353 | 1636 | 0 | 1637 | 971892
2010/12/17 | 04:00:00 | 2010/12/17 04:00 | 1.338 | 0.528 | 0 | 1.338 | 1615 | 0 | 1615 | 971892
2010/12/17 | 04:20:00 | 2010/12/17 04:20 | 1.315 | 0.522 | 0 | 1.315 | 1591 | 0 | 1592 | 971892
2010/12/17 | 04:40:00 | 2010/12/17 04:40 | 1.294 | 0.516 | 0 | 1.294 | 1565 | 0 | 1565 | 971892
2010/12/17 | 05:00:00 | 2010/12/17 05:00 | 1.276 | 0.511 | 0 | 1.276 | 1541 | 0 | 1542 | 971892
2010/12/17 | 05:20:00 | 2010/12/17 05:20 | 1.254 | 0.505 | 0 | 1.254 | 1517 | 0 | 1518 | 971892
2010/12/17 | 05:40:00 | 2010/12/17 05:40 | 1.241 | 0.501 | 0 | 1.241 | 1496 | 0 | 1497 | 971892
2010/12/17 | 06:00:00 | 2010/12/17 06:00 | 1.225 | 0.497 | 0 | 1.225 | 1480 | 0 | 1480 | 971892
2010/12/17 | 06:20:00 | 2010/12/17 06:20 | 1.213 | 0.494 | 0 | 1.213 | 1463 | 0 | 1463 | 971892
2010/12/17 | 06:40:00 | 2010/12/17 06:40 | 1.202 | 0.491 | 0 | 1.202 | 1449 | 0 | 1449 | 971892
2010/12/17 | 07:00:00 | 2010/12/17 07:00 | 1.196 | 0.489 | 0 | 1.196 | 1439 | 0 | 1439 | 971892
2010/12/17 | 07:20:00 | 2010/12/17 07:20 | 1.185 | 0.486 | 0 | 1.185 | 1429 | 0 | 1429 | 971892
2010/12/17 | 07:40:00 | 2010/12/17 07:40 | 1.174 | 0.483 | 0 | 1.174 | 1415 | 0 | 1415 | 971892
2010/12/17 | 08:00:00 | 2010/12/17 08:00 | 1.168 | 0.481 | 0 | 1.168 | 1406 | 0 | 1405 | 971892
2010/12/17 | 08:20:00 | 2010/12/17 08:20 | 1.157 | 0.478 | 0 | 1.157 | 1395 | 0 | 1395 | 971892
2010/12/17 | 08:40:00 | 2010/12/17 08:40 | 1.154 | 0.477 | 0 | 1.154 | 1386 | 0 | 1387 | 971892
2010/12/17 | 09:00:00 | 2010/12/17 09:00 | 1.147 | 0.475 | 0 | 1.147 | 1383 | 0 | 1381 | 971892
2010/12/17 | 09:20:00 | 2010/12/17 09:20 | 1.139 | 0.473 | 0 | 1.139 | 1373 | 0 | 1372 | 971892
2010/12/17 | 09:40:00 | 2010/12/17 09:40 | 1.132 | 0.471 | 0 | 1.132 | 1362 | 0 | 1363 | 971892
2010/12/17 | 10:00:00 | 2010/12/17 10:00 | 1.13 | 0.47 | 0 | 1.13 | 1357 | 0 | 1357 | 971892
2010/12/17 | 10:20:00 | 2010/12/17 10:20 | 1.178 | 0.484 | 0.048 | 1.13 | 1391 | 29 | 1356 | 971892
2010/12/17 | 10:40:00 | 2010/12/17 10:40 | 1.123 | 0.468 | 0 | 1.123 | 1393 | 29 | 1352 | 971892
2010/12/17 | 11:00:00 | 2010/12/17 11:00 | 1.01 | 0.435 | 0 | 1.01 | 1282 | 0 | 1280 | 971892
2010/12/17 | 11:20:00 | 2010/12/17 11:20 | 0.931 | 0.411 | 0 | 0.931 | 1163 | 0 | 1165 | 971892
2010/12/17 | 11:40:00 | 2010/12/17 11:40 | 0.875 | 0.394 | 0 | 0.875 | 1081 | 0 | 1084 | 971892
2010/12/17 | 12:00:00 | 2010/12/17 12:00 | 0.845 | 0.385 | 0 | 0.845 | 1029 | 0 | 1032 | 971892
2010/12/17 | 12:20:00 | 2010/12/17 12:20 | 0.827 | 0.379 | 0 | 0.827 | 1004 | 0 | 1003 | 971892
2010/12/17 | 12:40:00 | 2010/12/17 12:40 | 0.816 | 0.376 | 0 | 0.816 | 984 | 0 | 986 | 971892
2010/12/17 | 13:00:00 | 2010/12/17 13:00 | 0.816 | 0.376 | 0 | 0.816 | 979 | 0 | 979 | 971892
2010/12/17 | 13:20:00 | 2010/12/17 13:20 | 0.812 | 0.375 | 0 | 0.812 | 978 | 0 | 977 | 971892
2010/12/17 | 13:40:00 | 2010/12/17 13:40 | 0.803 | 0.372 | 0 | 0.803 | 968 | 0 | 969 | 971892
2010/12/17 | 14:00:00 | 2010/12/17 14:00 | 0.803 | 0.372 | 0 | 0.803 | 964 | 0 | 964 | 971892
2010/12/17 | 14:20:00 | 2010/12/17 14:20 | 0.795 | 0.369 | 0 | 0.795 | 962 | 0 | 959 | 971892
2010/12/17 | 14:40:00 | 2010/12/17 14:40 | 0.78 | 0.365 | 0 | 0.78 | 945 | 0 | 945 | 971892
2010/12/17 | 15:00:00 | 2010/12/17 15:00 | 0.763 | 0.359 | 0 | 0.763 | 925 | 0 | 926 | 971892
2010/12/17 | 15:20:00 | 2010/12/17 15:20 | 0.746 | 0.354 | 0 | 0.746 | 904 | 0 | 905 | 971892
2010/12/17 | 15:40:00 | 2010/12/17 15:40 | 0.738 | 0.351 | 0 | 0.738 | 890 | 0 | 890 | 971892
2010/12/17 | 16:00:00 | 2010/12/17 16:00 | 0.741 | 0.352 | 0.003 | 0.738 | 887 | 2 | 886 | 971892
2010/12/17 | 16:20:00 | 2010/12/17 16:20 | 0.809 | 0.374 | 0.071 | 0.738 | 911 | 44 | 886 | 971892
2010/12/17 | 16:40:00 | 2010/12/17 16:40 | 1.094 | 0.46 | 0.355 | 0.739 | 1140 | 255 | 886 | 971892
2010/12/17 | 17:00:00 | 2010/12/17 17:00 | 1.151 | 0.476 | 0.41 | 0.741 | 1374 | 459 | 888 | 971892
2010/12/17 | 17:20:00 | 2010/12/17 17:20 | 1.025 | 0.439 | 0.282 | 0.743 | 1309 | 415 | 890 | 971892
2010/12/17 | 17:40:00 | 2010/12/17 17:40 | 0.894 | 0.4 | 0.15 | 0.744 | 1148 | 259 | 892 | 971892
2010/12/17 | 18:00:00 | 2010/12/17 18:00 | 0.791 | 0.368 | 0.047 | 0.744 | 1008 | 118 | 893 | 971892
2010/12/17 | 18:20:00 | 2010/12/17 18:20 | 0.732 | 0.349 | 0 | 0.732 | 911 | 28 | 886 | 971892
2010/12/17 | 18:40:00 | 2010/12/17 18:40 | 0.697 | 0.337 | 0 | 0.697 | 855 | 0 | 857 | 971892
2010/12/17 | 19:00:00 | 2010/12/17 19:00 | 0.677 | 0.331 | 0 | 0.677 | 823 | 0 | 824 | 971892
2010/12/17 | 19:20:00 | 2010/12/17 19:20 | 0.664 | 0.327 | 0 | 0.664 | 804 | 0 | 805 | 971892
2010/12/17 | 19:40:00 | 2010/12/17 19:40 | 0.655 | 0.323 | 0 | 0.655 | 791 | 0 | 791 | 971892
2010/12/17 | 20:00:00 | 2010/12/17 20:00 | 0.648 | 0.321 | 0 | 0.648 | 781 | 0 | 782 | 971892

## Event 94
Hydrograph info for event 94 for A2H047 in period 19711001 to 20260210
Hydrograph period: 2011/01/04 18:00:00 to 2011/01/05 10:00:00 Date of peak: 2011/01/04 18:40:00 Peak flow: 41.349m³/sec
Date | Time | Date + Time | Observed (m³/sec) | Observed H(m) | Q-Dxi (m³/sec) | Q-Bxi (m³/sec) | Q-Txi (m³) | Q-Dxi (m³) | Q-Bxi (m³) | Cum. Q-Dri (m³)
2011/01/04 | 18:00:00 | 2011/01/04 18:00 | 0.555 | 0.289 | 0.554 | 0.001 | 0 | 0 | 0 | 0
2011/01/04 | 18:20:00 | 2011/01/04 18:20 | 20.859 | 1.129 | 20.804 | 0.055 | 5539 | 12815 | 34 | 12815
2011/01/04 | 18:40:00 | 2011/01/04 18:40 | 36.477 | 1.627 | 36.279 | 0.198 | 41613 | 34250 | 152 | 47065
2011/01/04 | 19:00:00 | 2011/01/04 19:00 | 24.224 | 1.417 | 23.875 | 0.349 | 33515 | 36093 | 328 | 47065
2011/01/04 | 19:20:00 | 2011/01/04 19:20 | 17.437 | 1.257 | 16.986 | 0.451 | 24334 | 24517 | 480 | 47065
2011/01/04 | 19:40:00 | 2011/01/04 19:40 | 13.389 | 1.151 | 12.863 | 0.526 | 18476 | 17909 | 586 | 47065
2011/01/04 | 20:00:00 | 2011/01/04 20:00 | 10.613 | 1.071 | 10.03 | 0.583 | 14151 | 13736 | 666 | 47065
2011/01/04 | 20:20:00 | 2011/01/04 20:20 | 8.328 | 0.998 | 7.7 | 0.628 | 11337 | 10638 | 727 | 47065
2011/01/04 | 20:40:00 | 2011/01/04 20:40 | 6.585 | 0.937 | 5.923 | 0.662 | 8877 | 8174 | 774 | 47065
2011/01/04 | 21:00:00 | 2011/01/04 21:00 | 5.347 | 0.889 | 4.659 | 0.688 | 7113 | 6349 | 810 | 47065
2011/01/04 | 21:20:00 | 2011/01/04 21:20 | 4.538 | 0.854 | 3.828 | 0.71 | 5898 | 5092 | 839 | 47065
2011/01/04 | 21:40:00 | 2011/01/04 21:40 | 4.06 | 0.832 | 3.332 | 0.728 | 5094 | 4296 | 862 | 47065
2011/01/04 | 22:00:00 | 2011/01/04 22:00 | 4.231 | 0.84 | 3.486 | 0.745 | 4934 | 4091 | 883 | 47065
2011/01/04 | 22:20:00 | 2011/01/04 22:20 | 3.881 | 0.823 | 3.12 | 0.761 | 4891 | 3964 | 904 | 47065
2011/01/04 | 22:40:00 | 2011/01/04 22:40 | 3.671 | 0.813 | 2.895 | 0.776 | 4479 | 3609 | 923 | 47065
2011/01/04 | 23:00:00 | 2011/01/04 23:00 | 3.812 | 0.82 | 3.021 | 0.791 | 4480 | 3549 | 941 | 47065
2011/01/04 | 23:20:00 | 2011/01/04 23:20 | 3.731 | 0.816 | 2.925 | 0.806 | 4555 | 3567 | 958 | 47065
2011/01/04 | 23:40:00 | 2011/01/04 23:40 | 3.414 | 0.8 | 2.594 | 0.82 | 4307 | 3311 | 976 | 47065
2011/01/05 | 00:00:00 | 2011/01/05 00:00 | 3.039 | 0.779 | 2.207 | 0.832 | 3864 | 2881 | 991 | 47065
2011/01/05 | 00:20:00 | 2011/01/05 00:20 | 2.718 | 0.759 | 1.876 | 0.842 | 3440 | 2450 | 1004 | 47065
2011/01/05 | 00:40:00 | 2011/01/05 00:40 | 2.45 | 0.741 | 1.599 | 0.851 | 3102 | 2085 | 1016 | 47065
2011/01/05 | 01:00:00 | 2011/01/05 01:00 | 2.196 | 0.721 | 1.338 | 0.858 | 2784 | 1762 | 1026 | 47065
2011/01/05 | 01:20:00 | 2011/01/05 01:20 | 2.093 | 0.711 | 1.228 | 0.865 | 2565 | 1540 | 1034 | 47065
2011/01/05 | 01:40:00 | 2011/01/05 01:40 | 1.974 | 0.692 | 1.103 | 0.871 | 2431 | 1399 | 1041 | 47065
2011/01/05 | 02:00:00 | 2011/01/05 02:00 | 1.964 | 0.69 | 1.088 | 0.876 | 2372 | 1315 | 1048 | 47065
2011/01/05 | 02:20:00 | 2011/01/05 02:20 | 1.785 | 0.645 | 0.904 | 0.881 | 2246 | 1195 | 1054 | 47065
2011/01/05 | 02:40:00 | 2011/01/05 02:40 | 1.64 | 0.608 | 0.755 | 0.885 | 2051 | 995 | 1060 | 47065
2011/01/05 | 03:00:00 | 2011/01/05 03:00 | 1.527 | 0.579 | 0.638 | 0.889 | 1896 | 836 | 1064 | 47065
2011/01/05 | 03:20:00 | 2011/01/05 03:20 | 1.429 | 0.553 | 0.537 | 0.892 | 1775 | 705 | 1068 | 47065
2011/01/05 | 03:40:00 | 2011/01/05 03:40 | 1.348 | 0.531 | 0.454 | 0.894 | 1663 | 595 | 1071 | 47065
2011/01/05 | 04:00:00 | 2011/01/05 04:00 | 1.283 | 0.513 | 0.387 | 0.896 | 1577 | 504 | 1074 | 47065
2011/01/05 | 04:20:00 | 2011/01/05 04:20 | 1.22 | 0.496 | 0.322 | 0.898 | 1498 | 425 | 1077 | 47065
2011/01/05 | 04:40:00 | 2011/01/05 04:40 | 1.168 | 0.481 | 0.269 | 0.899 | 1434 | 354 | 1078 | 47065
2011/01/05 | 05:00:00 | 2011/01/05 05:00 | 1.119 | 0.467 | 0.218 | 0.901 | 1372 | 292 | 1080 | 47065
2011/01/05 | 05:20:00 | 2011/01/05 05:20 | 1.089 | 0.458 | 0.187 | 0.902 | 1328 | 243 | 1081 | 47065
2011/01/05 | 05:40:00 | 2011/01/05 05:40 | 1.055 | 0.448 | 0.152 | 0.903 | 1286 | 204 | 1083 | 47065
2011/01/05 | 06:00:00 | 2011/01/05 06:00 | 1.027 | 0.44 | 0.124 | 0.903 | 1249 | 166 | 1083 | 47065
2011/01/05 | 06:20:00 | 2011/01/05 06:20 | 0.994 | 0.43 | 0.09 | 0.904 | 1210 | 128 | 1084 | 47065
2011/01/05 | 06:40:00 | 2011/01/05 06:40 | 0.972 | 0.424 | 0.068 | 0.904 | 1180 | 95 | 1085 | 47065
2011/01/05 | 07:00:00 | 2011/01/05 07:00 | 0.946 | 0.416 | 0.042 | 0.904 | 1152 | 66 | 1085 | 47065
2011/01/05 | 07:20:00 | 2011/01/05 07:20 | 0.928 | 0.411 | 0.023 | 0.905 | 1123 | 39 | 1085 | 47065
2011/01/05 | 07:40:00 | 2011/01/05 07:40 | 0.913 | 0.406 | 0.008 | 0.905 | 1105 | 19 | 1086 | 47065
2011/01/05 | 08:00:00 | 2011/01/05 08:00 | 0.9 | 0.402 | 0 | 0.9 | 1087 | 5 | 1083 | 47065
2011/01/05 | 08:20:00 | 2011/01/05 08:20 | 0.884 | 0.397 | 0 | 0.884 | 1071 | 0 | 1070 | 47065
2011/01/05 | 08:40:00 | 2011/01/05 08:40 | 0.871 | 0.393 | 0 | 0.871 | 1053 | 0 | 1053 | 47065
2011/01/05 | 09:00:00 | 2011/01/05 09:00 | 0.855 | 0.388 | 0 | 0.855 | 1035 | 0 | 1036 | 47065
2011/01/05 | 09:20:00 | 2011/01/05 09:20 | 0.847 | 0.386 | 0 | 0.847 | 1022 | 0 | 1021 | 47065
2011/01/05 | 09:40:00 | 2011/01/05 09:40 | 0.838 | 0.383 | 0 | 0.838 | 1012 | 0 | 1011 | 47065
2011/01/05 | 10:00:00 | 2011/01/05 10:00 | 0.826 | 0.379 | 0 | 0.826 | 996 | 0 | 998 | 47065

## Event 95
Hydrograph info for event 95 for A2H047 in period 19711001 to 20260210
Hydrograph period: 2011/01/05 15:00:00 to 2011/01/07 04:40:00 Date of peak: 2011/01/05 16:40:00 Peak flow: 38.939m³/sec
Date | Time | Date + Time | Observed (m³/sec) | Observed H(m) | Q-Dxi (m³/sec) | Q-Bxi (m³/sec) | Q-Txi (m³) | Q-Dxi (m³) | Q-Bxi (m³) | Cum. Q-Dri (m³)
2011/01/05 | 15:00:00 | 2011/01/05 15:00 | 0.763 | 0.359 | 0.761 | 0.002 | 0 | 0 | 0 | 0
2011/01/05 | 15:20:00 | 2011/01/05 15:20 | 2.368 | 0.671 | 2.358 | 0.01 | 1500 | 1872 | 7 | 1872
2011/01/05 | 15:40:00 | 2011/01/05 15:40 | 6.016 | 0.915 | 5.985 | 0.031 | 5084 | 5006 | 24 | 6878
2011/01/05 | 16:00:00 | 2011/01/05 16:00 | 13.894 | 1.165 | 13.814 | 0.08 | 10684 | 11879 | 67 | 18757
2011/01/05 | 16:20:00 | 2011/01/05 16:20 | 34.578 | 1.598 | 34.377 | 0.201 | 28815 | 28914 | 169 | 47671
2011/01/05 | 16:40:00 | 2011/01/05 16:40 | 37.748 | 1.654 | 37.367 | 0.381 | 45467 | 43046 | 349 | 90717
2011/01/05 | 17:00:00 | 2011/01/05 17:00 | 35.109 | 1.614 | 34.548 | 0.561 | 44402 | 43149 | 565 | 90717
2011/01/05 | 17:20:00 | 2011/01/05 17:20 | 29.045 | 1.514 | 28.326 | 0.719 | 38766 | 37725 | 768 | 90717
2011/01/05 | 17:40:00 | 2011/01/05 17:40 | 23.769 | 1.407 | 22.922 | 0.847 | 31367 | 30749 | 939 | 90717
2011/01/05 | 18:00:00 | 2011/01/05 18:00 | 19.799 | 1.315 | 18.847 | 0.952 | 26169 | 25061 | 1079 | 90717
2011/01/05 | 18:20:00 | 2011/01/05 18:20 | 16.11 | 1.223 | 15.073 | 1.037 | 21284 | 20352 | 1193 | 90717
2011/01/05 | 18:40:00 | 2011/01/05 18:40 | 13.804 | 1.162 | 12.698 | 1.106 | 17937 | 16662 | 1286 | 90717
2011/01/05 | 19:00:00 | 2011/01/05 19:00 | 11.691 | 1.103 | 10.526 | 1.165 | 15207 | 13934 | 1363 | 90717
2011/01/05 | 19:20:00 | 2011/01/05 19:20 | 10.415 | 1.065 | 9.201 | 1.214 | 13115 | 11836 | 1427 | 90717
2011/01/05 | 19:40:00 | 2011/01/05 19:40 | 9.283 | 1.03 | 8.026 | 1.257 | 11866 | 10336 | 1483 | 90717
2011/01/05 | 20:00:00 | 2011/01/05 20:00 | 8.101 | 0.991 | 6.807 | 1.294 | 10439 | 8899 | 1531 | 90717
2011/01/05 | 20:20:00 | 2011/01/05 20:20 | 7.15 | 0.958 | 5.824 | 1.326 | 9091 | 7578 | 1572 | 90717
2011/01/05 | 20:40:00 | 2011/01/05 20:40 | 6.374 | 0.93 | 5.021 | 1.353 | 8115 | 6507 | 1608 | 90717
2011/01/05 | 21:00:00 | 2011/01/05 21:00 | 5.614 | 0.9 | 4.238 | 1.376 | 7206 | 5555 | 1638 | 90717
2011/01/05 | 21:20:00 | 2011/01/05 21:20 | 5.11 | 0.879 | 3.714 | 1.396 | 6427 | 4771 | 1664 | 90717
2011/01/05 | 21:40:00 | 2011/01/05 21:40 | 4.596 | 0.857 | 3.182 | 1.414 | 5824 | 4138 | 1686 | 90717
2011/01/05 | 22:00:00 | 2011/01/05 22:00 | 4.188 | 0.838 | 2.759 | 1.429 | 5253 | 3565 | 1705 | 90717
2011/01/05 | 22:20:00 | 2011/01/05 22:20 | 3.799 | 0.819 | 2.358 | 1.441 | 4780 | 3070 | 1722 | 90717
2011/01/05 | 22:40:00 | 2011/01/05 22:40 | 3.483 | 0.803 | 2.031 | 1.452 | 4361 | 2633 | 1736 | 90717
2011/01/05 | 23:00:00 | 2011/01/05 23:00 | 3.197 | 0.788 | 1.735 | 1.462 | 4016 | 2259 | 1749 | 90717
2011/01/05 | 23:20:00 | 2011/01/05 23:20 | 2.989 | 0.776 | 1.519 | 1.47 | 3723 | 1953 | 1759 | 90717
2011/01/05 | 23:40:00 | 2011/01/05 23:40 | 2.802 | 0.765 | 1.325 | 1.477 | 3468 | 1706 | 1768 | 90717
2011/01/06 | 00:00:00 | 2011/01/06 00:00 | 2.62 | 0.753 | 1.137 | 1.483 | 3252 | 1477 | 1776 | 90717
2011/01/06 | 00:20:00 | 2011/01/06 00:20 | 2.472 | 0.743 | 0.983 | 1.489 | 3047 | 1272 | 1783 | 90717
2011/01/06 | 00:40:00 | 2011/01/06 00:40 | 2.334 | 0.732 | 0.841 | 1.493 | 2883 | 1095 | 1789 | 90717
2011/01/06 | 01:00:00 | 2011/01/06 01:00 | 2.219 | 0.723 | 0.722 | 1.497 | 2734 | 938 | 1794 | 90717
2011/01/06 | 01:20:00 | 2011/01/06 01:20 | 2.072 | 0.708 | 0.572 | 1.5 | 2575 | 776 | 1798 | 90717
2011/01/06 | 01:40:00 | 2011/01/06 01:40 | 1.97 | 0.691 | 0.467 | 1.503 | 2418 | 623 | 1802 | 90717
2011/01/06 | 02:00:00 | 2011/01/06 02:00 | 1.895 | 0.673 | 0.39 | 1.505 | 2319 | 514 | 1805 | 90717
2011/01/06 | 02:20:00 | 2011/01/06 02:20 | 1.838 | 0.659 | 0.331 | 1.507 | 2239 | 433 | 1807 | 90717
2011/01/06 | 02:40:00 | 2011/01/06 02:40 | 1.777 | 0.643 | 0.269 | 1.508 | 2167 | 360 | 1809 | 90717
2011/01/06 | 03:00:00 | 2011/01/06 03:00 | 1.732 | 0.632 | 0.222 | 1.51 | 2108 | 295 | 1811 | 90717
2011/01/06 | 03:20:00 | 2011/01/06 03:20 | 1.676 | 0.618 | 0.165 | 1.511 | 2044 | 233 | 1812 | 90717
2011/01/06 | 03:40:00 | 2011/01/06 03:40 | 1.635 | 0.607 | 0.124 | 1.511 | 1987 | 173 | 1813 | 90717
2011/01/06 | 04:00:00 | 2011/01/06 04:00 | 1.588 | 0.595 | 0.076 | 1.512 | 1931 | 120 | 1814 | 90717
2011/01/06 | 04:20:00 | 2011/01/06 04:20 | 1.554 | 0.586 | 0.042 | 1.512 | 1886 | 71 | 1814 | 90717
2011/01/06 | 04:40:00 | 2011/01/06 04:40 | 1.521 | 0.577 | 0.009 | 1.512 | 1844 | 30 | 1815 | 90717
2011/01/06 | 05:00:00 | 2011/01/06 05:00 | 1.486 | 0.568 | 0 | 1.486 | 1805 | 5 | 1799 | 90717
2011/01/06 | 05:20:00 | 2011/01/06 05:20 | 1.455 | 0.56 | 0 | 1.455 | 1764 | 0 | 1765 | 90717
2011/01/06 | 05:40:00 | 2011/01/06 05:40 | 1.428 | 0.552 | 0 | 1.428 | 1729 | 0 | 1730 | 90717
2011/01/06 | 06:00:00 | 2011/01/06 06:00 | 1.4 | 0.545 | 0 | 1.4 | 1696 | 0 | 1697 | 90717
2011/01/06 | 06:20:00 | 2011/01/06 06:20 | 1.369 | 0.537 | 0 | 1.369 | 1661 | 0 | 1661 | 90717
2011/01/06 | 06:40:00 | 2011/01/06 06:40 | 1.346 | 0.53 | 0 | 1.346 | 1629 | 0 | 1629 | 90717
2011/01/06 | 07:00:00 | 2011/01/06 07:00 | 1.323 | 0.524 | 0 | 1.323 | 1600 | 0 | 1601 | 90717
2011/01/06 | 07:20:00 | 2011/01/06 07:20 | 1.301 | 0.518 | 0 | 1.301 | 1573 | 0 | 1574 | 90717
2011/01/06 | 07:40:00 | 2011/01/06 07:40 | 1.277 | 0.511 | 0 | 1.277 | 1548 | 0 | 1547 | 90717
2011/01/06 | 08:00:00 | 2011/01/06 08:00 | 1.258 | 0.506 | 0 | 1.258 | 1518 | 0 | 1521 | 90717
2011/01/06 | 08:20:00 | 2011/01/06 08:20 | 1.241 | 0.501 | 0 | 1.241 | 1496 | 0 | 1499 | 90717
2011/01/06 | 08:40:00 | 2011/01/06 08:40 | 1.225 | 0.497 | 0 | 1.225 | 1481 | 0 | 1480 | 90717
2011/01/06 | 09:00:00 | 2011/01/06 09:00 | 1.211 | 0.493 | 0 | 1.211 | 1461 | 0 | 1462 | 90717
2011/01/06 | 09:20:00 | 2011/01/06 09:20 | 1.195 | 0.489 | 0 | 1.195 | 1443 | 0 | 1444 | 90717
2011/01/06 | 09:40:00 | 2011/01/06 09:40 | 1.18 | 0.484 | 0 | 1.18 | 1425 | 0 | 1425 | 90717
2011/01/06 | 10:00:00 | 2011/01/06 10:00 | 1.168 | 0.481 | 0 | 1.168 | 1409 | 0 | 1409 | 90717
2011/01/06 | 10:20:00 | 2011/01/06 10:20 | 1.152 | 0.476 | 0 | 1.152 | 1390 | 0 | 1392 | 90717
2011/01/06 | 10:40:00 | 2011/01/06 10:40 | 1.15 | 0.476 | 0 | 1.15 | 1381 | 0 | 1381 | 90717
2011/01/06 | 11:00:00 | 2011/01/06 11:00 | 1.147 | 0.475 | 0 | 1.147 | 1378 | 0 | 1378 | 90717
2011/01/06 | 11:20:00 | 2011/01/06 11:20 | 1.137 | 0.472 | 0 | 1.137 | 1372 | 0 | 1370 | 90717
2011/01/06 | 11:40:00 | 2011/01/06 11:40 | 1.124 | 0.468 | 0 | 1.124 | 1356 | 0 | 1357 | 90717
2011/01/06 | 12:00:00 | 2011/01/06 12:00 | 1.109 | 0.464 | 0 | 1.109 | 1341 | 0 | 1340 | 90717
2011/01/06 | 12:20:00 | 2011/01/06 12:20 | 1.094 | 0.46 | 0 | 1.094 | 1325 | 0 | 1322 | 90717
2011/01/06 | 12:40:00 | 2011/01/06 12:40 | 1.086 | 0.457 | 0 | 1.086 | 1306 | 0 | 1308 | 90717
2011/01/06 | 13:00:00 | 2011/01/06 13:00 | 1.071 | 0.453 | 0 | 1.071 | 1295 | 0 | 1294 | 90717
2011/01/06 | 13:20:00 | 2011/01/06 13:20 | 1.05 | 0.447 | 0 | 1.05 | 1274 | 0 | 1273 | 90717
2011/01/06 | 13:40:00 | 2011/01/06 13:40 | 1.024 | 0.439 | 0 | 1.024 | 1243 | 0 | 1244 | 90717
2011/01/06 | 14:00:00 | 2011/01/06 14:00 | 1.007 | 0.434 | 0 | 1.007 | 1218 | 0 | 1219 | 90717
2011/01/06 | 14:20:00 | 2011/01/06 14:20 | 1 | 0.432 | 0 | 1 | 1202 | 0 | 1204 | 90717
2011/01/06 | 14:40:00 | 2011/01/06 14:40 | 1 | 0.432 | 0 | 1 | 1200 | 0 | 1200 | 90717
2011/01/06 | 15:00:00 | 2011/01/06 15:00 | 0.996 | 0.431 | 0 | 0.996 | 1199 | 0 | 1198 | 90717
2011/01/06 | 15:20:00 | 2011/01/06 15:20 | 0.986 | 0.428 | 0 | 0.986 | 1191 | 0 | 1189 | 90717
2011/01/06 | 15:40:00 | 2011/01/06 15:40 | 0.978 | 0.425 | 0 | 0.978 | 1178 | 0 | 1178 | 90717
2011/01/06 | 16:00:00 | 2011/01/06 16:00 | 0.97 | 0.423 | 0 | 0.97 | 1168 | 0 | 1169 | 90717
2011/01/06 | 16:20:00 | 2011/01/06 16:20 | 0.958 | 0.419 | 0 | 0.958 | 1155 | 0 | 1157 | 90717
2011/01/06 | 16:40:00 | 2011/01/06 16:40 | 0.94 | 0.414 | 0 | 0.94 | 1139 | 0 | 1139 | 90717
2011/01/06 | 17:00:00 | 2011/01/06 17:00 | 0.929 | 0.411 | 0 | 0.929 | 1120 | 0 | 1121 | 90717
2011/01/06 | 17:20:00 | 2011/01/06 17:20 | 0.915 | 0.407 | 0 | 0.915 | 1106 | 0 | 1106 | 90717
2011/01/06 | 17:40:00 | 2011/01/06 17:40 | 0.908 | 0.404 | 0 | 0.908 | 1094 | 0 | 1094 | 90717
2011/01/06 | 18:00:00 | 2011/01/06 18:00 | 0.897 | 0.401 | 0 | 0.897 | 1083 | 0 | 1083 | 90717
2011/01/06 | 18:20:00 | 2011/01/06 18:20 | 0.885 | 0.397 | 0 | 0.885 | 1068 | 0 | 1069 | 90717
2011/01/06 | 18:40:00 | 2011/01/06 18:40 | 0.87 | 0.393 | 0 | 0.87 | 1055 | 0 | 1053 | 90717
2011/01/06 | 19:00:00 | 2011/01/06 19:00 | 0.855 | 0.388 | 0 | 0.855 | 1033 | 0 | 1035 | 90717
2011/01/06 | 19:20:00 | 2011/01/06 19:20 | 0.839 | 0.383 | 0 | 0.839 | 1016 | 0 | 1016 | 90717
2011/01/06 | 19:40:00 | 2011/01/06 19:40 | 0.833 | 0.381 | 0 | 0.833 | 1003 | 0 | 1003 | 90717
2011/01/06 | 20:00:00 | 2011/01/06 20:00 | 0.823 | 0.378 | 0 | 0.823 | 994 | 0 | 994 | 90717
2011/01/06 | 20:20:00 | 2011/01/06 20:20 | 0.819 | 0.377 | 0 | 0.819 | 984 | 0 | 985 | 90717
2011/01/06 | 20:40:00 | 2011/01/06 20:40 | 0.812 | 0.375 | 0 | 0.812 | 979 | 0 | 979 | 90717
2011/01/06 | 21:00:00 | 2011/01/06 21:00 | 0.81 | 0.374 | 0 | 0.81 | 972 | 0 | 973 | 90717
2011/01/06 | 21:20:00 | 2011/01/06 21:20 | 0.803 | 0.372 | 0 | 0.803 | 966 | 0 | 968 | 90717
2011/01/06 | 21:40:00 | 2011/01/06 21:40 | 0.801 | 0.371 | 0 | 0.801 | 964 | 0 | 962 | 90717
2011/01/06 | 22:00:00 | 2011/01/06 22:00 | 0.794 | 0.369 | 0 | 0.794 | 956 | 0 | 957 | 90717
2011/01/06 | 22:20:00 | 2011/01/06 22:20 | 0.789 | 0.367 | 0 | 0.789 | 950 | 0 | 950 | 90717
2011/01/06 | 22:40:00 | 2011/01/06 22:40 | 0.788 | 0.367 | 0 | 0.788 | 945 | 0 | 946 | 90717
2011/01/06 | 23:00:00 | 2011/01/06 23:00 | 0.781 | 0.365 | 0 | 0.781 | 943 | 0 | 941 | 90717
2011/01/06 | 23:20:00 | 2011/01/06 23:20 | 0.776 | 0.363 | 0 | 0.776 | 935 | 0 | 934 | 90717
2011/01/06 | 23:40:00 | 2011/01/06 23:40 | 0.776 | 0.363 | 0 | 0.776 | 931 | 0 | 931 | 90717
2011/01/07 | 00:00:00 | 2011/01/07 00:00 | 0.775 | 0.363 | 0 | 0.775 | 932 | 0 | 931 | 90717
2011/01/07 | 00:20:00 | 2011/01/07 00:20 | 0.775 | 0.363 | 0 | 0.775 | 930 | 0 | 930 | 90717
2011/01/07 | 00:40:00 | 2011/01/07 00:40 | 0.769 | 0.361 | 0 | 0.769 | 927 | 0 | 926 | 90717
2011/01/07 | 01:00:00 | 2011/01/07 01:00 | 0.763 | 0.359 | 0 | 0.763 | 921 | 0 | 919 | 90717
2011/01/07 | 01:20:00 | 2011/01/07 01:20 | 0.754 | 0.356 | 0 | 0.754 | 911 | 0 | 910 | 90717
2011/01/07 | 01:40:00 | 2011/01/07 01:40 | 0.749 | 0.355 | 0 | 0.749 | 901 | 0 | 902 | 90717
2011/01/07 | 02:00:00 | 2011/01/07 02:00 | 0.747 | 0.354 | 0 | 0.747 | 897 | 0 | 898 | 90717
2011/01/07 | 02:20:00 | 2011/01/07 02:20 | 0.739 | 0.351 | 0 | 0.739 | 891 | 0 | 892 | 90717
2011/01/07 | 02:40:00 | 2011/01/07 02:40 | 0.738 | 0.351 | 0 | 0.738 | 886 | 0 | 886 | 90717
2011/01/07 | 03:00:00 | 2011/01/07 03:00 | 0.735 | 0.35 | 0 | 0.735 | 885 | 0 | 884 | 90717
2011/01/07 | 03:20:00 | 2011/01/07 03:20 | 0.733 | 0.349 | 0 | 0.733 | 882 | 0 | 881 | 90717
2011/01/07 | 03:40:00 | 2011/01/07 03:40 | 0.728 | 0.348 | 0 | 0.728 | 877 | 0 | 877 | 90717
2011/01/07 | 04:00:00 | 2011/01/07 04:00 | 0.726 | 0.347 | 0 | 0.726 | 872 | 0 | 872 | 90717
2011/01/07 | 04:20:00 | 2011/01/07 04:20 | 0.721 | 0.345 | 0 | 0.721 | 868 | 0 | 868 | 90717
2011/01/07 | 04:40:00 | 2011/01/07 04:40 | 0.719 | 0.345 | 0 | 0.719 | 864 | 0 | 864 | 90717

## Event 96
Hydrograph info for event 96 for A2H047 in period 19711001 to 20260210
Hydrograph period: 2011/03/25 17:00:00 to 2011/03/26 12:20:00 Date of peak: 2011/03/25 18:00:00 Peak flow: 35.763m³/sec
Date | Time | Date + Time | Observed (m³/sec) | Observed H(m) | Q-Dxi (m³/sec) | Q-Bxi (m³/sec) | Q-Txi (m³) | Q-Dxi (m³) | Q-Bxi (m³) | Cum. Q-Dri (m³)
2011/03/25 | 17:00:00 | 2011/03/25 17:00 | 0.335 | 0.205 | 0.334 | 0.001 | 0 | 0 | 0 | 0
2011/03/25 | 17:20:00 | 2011/03/25 17:20 | 0.846 | 0.376 | 0.842 | 0.004 | 528 | 706 | 3 | 706
2011/03/25 | 17:40:00 | 2011/03/25 17:40 | 24.238 | 1.409 | 24.172 | 0.066 | 13444 | 15008 | 42 | 15714
2011/03/25 | 18:00:00 | 2011/03/25 18:00 | 33.56 | 1.59 | 33.349 | 0.211 | 36760 | 34513 | 166 | 50227
2011/03/25 | 18:20:00 | 2011/03/25 18:20 | 32.476 | 1.572 | 32.101 | 0.375 | 41334 | 39270 | 351 | 50227
2011/03/25 | 18:40:00 | 2011/03/25 18:40 | 23.481 | 1.399 | 22.968 | 0.513 | 33750 | 33042 | 532 | 50227
2011/03/25 | 19:00:00 | 2011/03/25 19:00 | 17.15 | 1.25 | 16.538 | 0.612 | 23487 | 23704 | 675 | 50227
2011/03/25 | 19:20:00 | 2011/03/25 19:20 | 13.397 | 1.151 | 12.712 | 0.685 | 18218 | 17550 | 778 | 50227
2011/03/25 | 19:40:00 | 2011/03/25 19:40 | 10.616 | 1.071 | 9.874 | 0.742 | 14248 | 13552 | 856 | 50227
2011/03/25 | 20:00:00 | 2011/03/25 20:00 | 8.762 | 1.013 | 7.976 | 0.786 | 11679 | 10710 | 917 | 50227
2011/03/25 | 20:20:00 | 2011/03/25 20:20 | 7.445 | 0.968 | 6.622 | 0.823 | 9731 | 8759 | 966 | 50227
2011/03/25 | 20:40:00 | 2011/03/25 20:40 | 6.305 | 0.927 | 5.452 | 0.853 | 8222 | 7244 | 1006 | 50227
2011/03/25 | 21:00:00 | 2011/03/25 21:00 | 5.395 | 0.891 | 4.517 | 0.878 | 6986 | 5981 | 1039 | 50227
2011/03/25 | 21:20:00 | 2011/03/25 21:20 | 4.732 | 0.863 | 3.833 | 0.899 | 6073 | 5010 | 1066 | 50227
2011/03/25 | 21:40:00 | 2011/03/25 21:40 | 4.182 | 0.838 | 3.265 | 0.917 | 5330 | 4259 | 1090 | 50227
2011/03/25 | 22:00:00 | 2011/03/25 22:00 | 3.731 | 0.816 | 2.799 | 0.932 | 4745 | 3638 | 1109 | 50227
2011/03/25 | 22:20:00 | 2011/03/25 22:20 | 3.314 | 0.794 | 2.369 | 0.945 | 4224 | 3101 | 1126 | 50227
2011/03/25 | 22:40:00 | 2011/03/25 22:40 | 2.983 | 0.776 | 2.027 | 0.956 | 3766 | 2638 | 1141 | 50227
2011/03/25 | 23:00:00 | 2011/03/25 23:00 | 2.727 | 0.76 | 1.761 | 0.966 | 3421 | 2273 | 1153 | 50227
2011/03/25 | 23:20:00 | 2011/03/25 23:20 | 2.482 | 0.743 | 1.508 | 0.974 | 3122 | 1962 | 1164 | 50227
2011/03/25 | 23:40:00 | 2011/03/25 23:40 | 2.249 | 0.725 | 1.268 | 0.981 | 2842 | 1666 | 1173 | 50227
2011/03/26 | 00:00:00 | 2011/03/26 00:00 | 2.006 | 0.7 | 1.02 | 0.986 | 2547 | 1373 | 1180 | 50227
2011/03/26 | 00:20:00 | 2011/03/26 00:20 | 1.864 | 0.665 | 0.873 | 0.991 | 2319 | 1135 | 1187 | 50227
2011/03/26 | 00:40:00 | 2011/03/26 00:40 | 1.742 | 0.634 | 0.747 | 0.995 | 2162 | 972 | 1192 | 50227
2011/03/26 | 01:00:00 | 2011/03/26 01:00 | 1.635 | 0.607 | 0.636 | 0.999 | 2024 | 830 | 1196 | 50227
2011/03/26 | 01:20:00 | 2011/03/26 01:20 | 1.537 | 0.582 | 0.535 | 1.002 | 1901 | 703 | 1200 | 50227
2011/03/26 | 01:40:00 | 2011/03/26 01:40 | 1.452 | 0.559 | 0.448 | 1.004 | 1792 | 590 | 1203 | 50227
2011/03/26 | 02:00:00 | 2011/03/26 02:00 | 1.381 | 0.54 | 0.375 | 1.006 | 1699 | 494 | 1206 | 50227
2011/03/26 | 02:20:00 | 2011/03/26 02:20 | 1.315 | 0.522 | 0.307 | 1.008 | 1615 | 409 | 1208 | 50227
2011/03/26 | 02:40:00 | 2011/03/26 02:40 | 1.256 | 0.506 | 0.247 | 1.009 | 1544 | 332 | 1210 | 50227
2011/03/26 | 03:00:00 | 2011/03/26 03:00 | 1.204 | 0.491 | 0.194 | 1.01 | 1474 | 264 | 1212 | 50227
2011/03/26 | 03:20:00 | 2011/03/26 03:20 | 1.156 | 0.477 | 0.145 | 1.011 | 1414 | 203 | 1213 | 50227
2011/03/26 | 03:40:00 | 2011/03/26 03:40 | 1.118 | 0.467 | 0.106 | 1.012 | 1364 | 151 | 1214 | 50227
2011/03/26 | 04:00:00 | 2011/03/26 04:00 | 1.081 | 0.456 | 0.069 | 1.012 | 1319 | 105 | 1215 | 50227
2011/03/26 | 04:20:00 | 2011/03/26 04:20 | 1.044 | 0.445 | 0.031 | 1.013 | 1274 | 60 | 1215 | 50227
2011/03/26 | 04:40:00 | 2011/03/26 04:40 | 1.01 | 0.435 | 0 | 1.01 | 1232 | 19 | 1214 | 50227
2011/03/26 | 05:00:00 | 2011/03/26 05:00 | 0.98 | 0.426 | 0 | 0.98 | 1193 | 0 | 1194 | 50227
2011/03/26 | 05:20:00 | 2011/03/26 05:20 | 0.955 | 0.419 | 0 | 0.955 | 1162 | 0 | 1161 | 50227
2011/03/26 | 05:40:00 | 2011/03/26 05:40 | 0.932 | 0.412 | 0 | 0.932 | 1132 | 0 | 1132 | 50227
2011/03/26 | 06:00:00 | 2011/03/26 06:00 | 0.91 | 0.405 | 0 | 0.91 | 1105 | 0 | 1105 | 50227
2011/03/26 | 06:20:00 | 2011/03/26 06:20 | 0.889 | 0.399 | 0 | 0.889 | 1081 | 0 | 1079 | 50227
2011/03/26 | 06:40:00 | 2011/03/26 06:40 | 0.869 | 0.392 | 0 | 0.869 | 1055 | 0 | 1055 | 50227
2011/03/26 | 07:00:00 | 2011/03/26 07:00 | 0.848 | 0.386 | 0 | 0.848 | 1028 | 0 | 1030 | 50227
2011/03/26 | 07:20:00 | 2011/03/26 07:20 | 0.832 | 0.381 | 0 | 0.832 | 1008 | 0 | 1008 | 50227
2011/03/26 | 07:40:00 | 2011/03/26 07:40 | 0.814 | 0.375 | 0 | 0.814 | 987 | 0 | 988 | 50227
2011/03/26 | 08:00:00 | 2011/03/26 08:00 | 0.8 | 0.371 | 0 | 0.8 | 969 | 0 | 968 | 50227
2011/03/26 | 08:20:00 | 2011/03/26 08:20 | 0.785 | 0.366 | 0 | 0.785 | 951 | 0 | 951 | 50227
2011/03/26 | 08:40:00 | 2011/03/26 08:40 | 0.77 | 0.361 | 0 | 0.77 | 932 | 0 | 933 | 50227
2011/03/26 | 09:00:00 | 2011/03/26 09:00 | 0.76 | 0.358 | 0 | 0.76 | 918 | 0 | 918 | 50227
2011/03/26 | 09:20:00 | 2011/03/26 09:20 | 0.748 | 0.354 | 0 | 0.748 | 903 | 0 | 905 | 50227
2011/03/26 | 09:40:00 | 2011/03/26 09:40 | 0.739 | 0.351 | 0 | 0.739 | 893 | 0 | 892 | 50227
2011/03/26 | 10:00:00 | 2011/03/26 10:00 | 0.729 | 0.348 | 0 | 0.729 | 881 | 0 | 881 | 50227
2011/03/26 | 10:20:00 | 2011/03/26 10:20 | 0.719 | 0.345 | 0 | 0.719 | 869 | 0 | 869 | 50227
2011/03/26 | 10:40:00 | 2011/03/26 10:40 | 0.713 | 0.343 | 0 | 0.713 | 859 | 0 | 859 | 50227
2011/03/26 | 11:00:00 | 2011/03/26 11:00 | 0.708 | 0.341 | 0 | 0.708 | 853 | 0 | 853 | 50227
2011/03/26 | 11:20:00 | 2011/03/26 11:20 | 0.7 | 0.338 | 0 | 0.7 | 844 | 0 | 845 | 50227
2011/03/26 | 11:40:00 | 2011/03/26 11:40 | 0.692 | 0.336 | 0 | 0.692 | 835 | 0 | 835 | 50227
2011/03/26 | 12:00:00 | 2011/03/26 12:00 | 0.683 | 0.333 | 0 | 0.683 | 826 | 0 | 825 | 50227
2011/03/26 | 12:20:00 | 2011/03/26 12:20 | 0.675 | 0.33 | 0 | 0.675 | 814 | 0 | 815 | 50227

## Event 97
Hydrograph info for event 97 for A2H047 in period 19711001 to 20260210
Hydrograph period: 2011/03/26 17:00:00 to 2011/03/27 22:00:00 Date of peak: 2011/03/26 17:40:00 Peak flow: 46.884m³/sec
Date | Time | Date + Time | Observed (m³/sec) | Observed H(m) | Q-Dxi (m³/sec) | Q-Bxi (m³/sec) | Q-Txi (m³) | Q-Dxi (m³) | Q-Bxi (m³) | Cum. Q-Dri (m³)
2011/03/26 | 17:00:00 | 2011/03/26 17:00 | 0.578 | 0.297 | 0.577 | 0.001 | 0 | 0 | 0 | 0
2011/03/26 | 17:20:00 | 2011/03/26 17:20 | 20.592 | 1.127 | 20.538 | 0.054 | 5498 | 12669 | 33 | 12669
2011/03/26 | 17:40:00 | 2011/03/26 17:40 | 43.937 | 1.739 | 43.722 | 0.215 | 44934 | 38556 | 162 | 51225
2011/03/26 | 18:00:00 | 2011/03/26 18:00 | 27.274 | 1.483 | 26.882 | 0.392 | 43190 | 42362 | 365 | 51225
2011/03/26 | 18:20:00 | 2011/03/26 18:20 | 18.539 | 1.284 | 18.034 | 0.505 | 27010 | 26949 | 538 | 51225
2011/03/26 | 18:40:00 | 2011/03/26 18:40 | 12.58 | 1.128 | 12 | 0.58 | 18376 | 18020 | 651 | 51225
2011/03/26 | 19:00:00 | 2011/03/26 19:00 | 9.642 | 1.041 | 9.009 | 0.633 | 13158 | 12605 | 728 | 51225
2011/03/26 | 19:20:00 | 2011/03/26 19:20 | 7.688 | 0.977 | 7.015 | 0.673 | 10374 | 9614 | 784 | 51225
2011/03/26 | 19:40:00 | 2011/03/26 19:40 | 6.246 | 0.925 | 5.542 | 0.704 | 8299 | 7534 | 827 | 51225
2011/03/26 | 20:00:00 | 2011/03/26 20:00 | 5.18 | 0.882 | 4.45 | 0.73 | 6820 | 5995 | 860 | 51225
2011/03/26 | 20:20:00 | 2011/03/26 20:20 | 4.479 | 0.851 | 3.729 | 0.75 | 5769 | 4908 | 888 | 51225
2011/03/26 | 20:40:00 | 2011/03/26 20:40 | 3.888 | 0.824 | 3.121 | 0.767 | 5016 | 4110 | 910 | 51225
2011/03/26 | 21:00:00 | 2011/03/26 21:00 | 3.381 | 0.798 | 2.599 | 0.782 | 4353 | 3432 | 929 | 51225
2011/03/26 | 21:20:00 | 2011/03/26 21:20 | 3.012 | 0.777 | 2.218 | 0.794 | 3837 | 2891 | 945 | 51225
2011/03/26 | 21:40:00 | 2011/03/26 21:40 | 2.697 | 0.758 | 1.893 | 0.804 | 3419 | 2467 | 959 | 51225
2011/03/26 | 22:00:00 | 2011/03/26 22:00 | 2.463 | 0.742 | 1.65 | 0.813 | 3079 | 2126 | 970 | 51225
2011/03/26 | 22:20:00 | 2011/03/26 22:20 | 2.225 | 0.723 | 1.405 | 0.82 | 2818 | 1833 | 980 | 51225
2011/03/26 | 22:40:00 | 2011/03/26 22:40 | 1.973 | 0.692 | 1.146 | 0.827 | 2508 | 1530 | 988 | 51225
2011/03/26 | 23:00:00 | 2011/03/26 23:00 | 1.835 | 0.658 | 1.003 | 0.832 | 2283 | 1289 | 995 | 51225
2011/03/26 | 23:20:00 | 2011/03/26 23:20 | 1.722 | 0.629 | 0.885 | 0.837 | 2132 | 1133 | 1002 | 51225
2011/03/26 | 23:40:00 | 2011/03/26 23:40 | 1.617 | 0.602 | 0.776 | 0.841 | 2001 | 997 | 1007 | 51225
2011/03/27 | 00:00:00 | 2011/03/27 00:00 | 1.527 | 0.579 | 0.682 | 0.845 | 1886 | 875 | 1012 | 51225
2011/03/27 | 00:20:00 | 2011/03/27 00:20 | 1.449 | 0.558 | 0.601 | 0.848 | 1784 | 770 | 1016 | 51225
2011/03/27 | 00:40:00 | 2011/03/27 00:40 | 1.379 | 0.539 | 0.528 | 0.851 | 1696 | 678 | 1019 | 51225
2011/03/27 | 01:00:00 | 2011/03/27 01:00 | 1.319 | 0.523 | 0.466 | 0.853 | 1617 | 596 | 1022 | 51225
2011/03/27 | 01:20:00 | 2011/03/27 01:20 | 1.265 | 0.508 | 0.409 | 0.856 | 1550 | 525 | 1025 | 51225
2011/03/27 | 01:40:00 | 2011/03/27 01:40 | 1.217 | 0.495 | 0.36 | 0.857 | 1488 | 461 | 1028 | 51225
2011/03/27 | 02:00:00 | 2011/03/27 02:00 | 1.175 | 0.483 | 0.316 | 0.859 | 1435 | 405 | 1030 | 51225
2011/03/27 | 02:20:00 | 2011/03/27 02:20 | 1.137 | 0.472 | 0.276 | 0.861 | 1387 | 355 | 1032 | 51225
2011/03/27 | 02:40:00 | 2011/03/27 02:40 | 1.105 | 0.463 | 0.243 | 0.862 | 1345 | 312 | 1034 | 51225
2011/03/27 | 03:00:00 | 2011/03/27 03:00 | 1.078 | 0.455 | 0.215 | 0.863 | 1308 | 275 | 1035 | 51225
2011/03/27 | 03:20:00 | 2011/03/27 03:20 | 1.05 | 0.447 | 0.186 | 0.864 | 1277 | 241 | 1036 | 51225
2011/03/27 | 03:40:00 | 2011/03/27 03:40 | 1.021 | 0.438 | 0.156 | 0.865 | 1243 | 205 | 1037 | 51225
2011/03/27 | 04:00:00 | 2011/03/27 04:00 | 0.993 | 0.43 | 0.127 | 0.866 | 1209 | 170 | 1038 | 51225
2011/03/27 | 04:20:00 | 2011/03/27 04:20 | 0.973 | 0.424 | 0.107 | 0.866 | 1179 | 140 | 1039 | 51225
2011/03/27 | 04:40:00 | 2011/03/27 04:40 | 0.952 | 0.418 | 0.085 | 0.867 | 1156 | 115 | 1040 | 51225
2011/03/27 | 05:00:00 | 2011/03/27 05:00 | 0.936 | 0.413 | 0.069 | 0.867 | 1131 | 93 | 1040 | 51225
2011/03/27 | 05:20:00 | 2011/03/27 05:20 | 0.919 | 0.408 | 0.052 | 0.867 | 1111 | 72 | 1041 | 51225
2011/03/27 | 05:40:00 | 2011/03/27 05:40 | 0.904 | 0.403 | 0.036 | 0.868 | 1094 | 53 | 1041 | 51225
2011/03/27 | 06:00:00 | 2011/03/27 06:00 | 0.884 | 0.397 | 0.016 | 0.868 | 1073 | 32 | 1041 | 51225
2011/03/27 | 06:20:00 | 2011/03/27 06:20 | 0.868 | 0.392 | 0 | 0.868 | 1051 | 10 | 1041 | 51225
2011/03/27 | 06:40:00 | 2011/03/27 06:40 | 0.855 | 0.388 | 0 | 0.855 | 1033 | 0 | 1034 | 51225
2011/03/27 | 07:00:00 | 2011/03/27 07:00 | 0.842 | 0.384 | 0 | 0.842 | 1017 | 0 | 1018 | 51225
2011/03/27 | 07:20:00 | 2011/03/27 07:20 | 0.829 | 0.38 | 0 | 0.829 | 1003 | 0 | 1003 | 51225
2011/03/27 | 07:40:00 | 2011/03/27 07:40 | 0.817 | 0.376 | 0 | 0.817 | 987 | 0 | 988 | 51225
2011/03/27 | 08:00:00 | 2011/03/27 08:00 | 0.807 | 0.373 | 0 | 0.807 | 974 | 0 | 974 | 51225
2011/03/27 | 08:20:00 | 2011/03/27 08:20 | 0.796 | 0.37 | 0 | 0.796 | 962 | 0 | 962 | 51225
2011/03/27 | 08:40:00 | 2011/03/27 08:40 | 0.784 | 0.366 | 0 | 0.784 | 947 | 0 | 948 | 51225
2011/03/27 | 09:00:00 | 2011/03/27 09:00 | 0.775 | 0.363 | 0 | 0.775 | 936 | 0 | 935 | 51225
2011/03/27 | 09:20:00 | 2011/03/27 09:20 | 0.767 | 0.36 | 0 | 0.767 | 925 | 0 | 925 | 51225
2011/03/27 | 09:40:00 | 2011/03/27 09:40 | 0.759 | 0.358 | 0 | 0.759 | 915 | 0 | 916 | 51225
2011/03/27 | 10:00:00 | 2011/03/27 10:00 | 0.75 | 0.355 | 0 | 0.75 | 906 | 0 | 905 | 51225
2011/03/27 | 10:20:00 | 2011/03/27 10:20 | 0.745 | 0.353 | 0 | 0.745 | 897 | 0 | 897 | 51225
2011/03/27 | 10:40:00 | 2011/03/27 10:40 | 0.74 | 0.352 | 0 | 0.74 | 891 | 0 | 891 | 51225
2011/03/27 | 11:00:00 | 2011/03/27 11:00 | 0.735 | 0.35 | 0 | 0.735 | 885 | 0 | 885 | 51225
2011/03/27 | 11:20:00 | 2011/03/27 11:20 | 0.735 | 0.35 | 0 | 0.735 | 882 | 0 | 882 | 51225
2011/03/27 | 11:40:00 | 2011/03/27 11:40 | 0.729 | 0.348 | 0 | 0.729 | 878 | 0 | 878 | 51225
2011/03/27 | 12:00:00 | 2011/03/27 12:00 | 0.726 | 0.347 | 0 | 0.726 | 874 | 0 | 873 | 51225
2011/03/27 | 12:20:00 | 2011/03/27 12:20 | 0.726 | 0.347 | 0 | 0.726 | 871 | 0 | 871 | 51225
2011/03/27 | 12:40:00 | 2011/03/27 12:40 | 0.723 | 0.346 | 0 | 0.723 | 869 | 0 | 869 | 51225
2011/03/27 | 13:00:00 | 2011/03/27 13:00 | 0.723 | 0.346 | 0 | 0.723 | 868 | 0 | 868 | 51225
2011/03/27 | 13:20:00 | 2011/03/27 13:20 | 0.721 | 0.345 | 0 | 0.721 | 867 | 0 | 866 | 51225
2011/03/27 | 13:40:00 | 2011/03/27 13:40 | 0.716 | 0.344 | 0 | 0.716 | 862 | 0 | 862 | 51225
2011/03/27 | 14:00:00 | 2011/03/27 14:00 | 0.714 | 0.343 | 0 | 0.714 | 857 | 0 | 858 | 51225
2011/03/27 | 14:20:00 | 2011/03/27 14:20 | 0.709 | 0.341 | 0 | 0.709 | 854 | 0 | 854 | 51225
2011/03/27 | 14:40:00 | 2011/03/27 14:40 | 0.701 | 0.339 | 0 | 0.701 | 846 | 0 | 846 | 51225
2011/03/27 | 15:00:00 | 2011/03/27 15:00 | 0.693 | 0.336 | 0 | 0.693 | 837 | 0 | 836 | 51225
2011/03/27 | 15:20:00 | 2011/03/27 15:20 | 0.693 | 0.336 | 0 | 0.693 | 831 | 0 | 832 | 51225
2011/03/27 | 15:40:00 | 2011/03/27 15:40 | 0.689 | 0.335 | 0 | 0.689 | 829 | 0 | 829 | 51225
2011/03/27 | 16:00:00 | 2011/03/27 16:00 | 0.686 | 0.334 | 0 | 0.686 | 826 | 0 | 825 | 51225
2011/03/27 | 16:20:00 | 2011/03/27 16:20 | 0.684 | 0.333 | 0 | 0.684 | 823 | 0 | 822 | 51225
2011/03/27 | 16:40:00 | 2011/03/27 16:40 | 0.682 | 0.333 | 0 | 0.682 | 820 | 0 | 820 | 51225
2011/03/27 | 17:00:00 | 2011/03/27 17:00 | 0.677 | 0.331 | 0 | 0.677 | 816 | 0 | 815 | 51225
2011/03/27 | 17:20:00 | 2011/03/27 17:20 | 0.672 | 0.329 | 0 | 0.672 | 809 | 0 | 809 | 51225
2011/03/27 | 17:40:00 | 2011/03/27 17:40 | 0.667 | 0.328 | 0 | 0.667 | 804 | 0 | 803 | 51225
2011/03/27 | 18:00:00 | 2011/03/27 18:00 | 0.659 | 0.325 | 0 | 0.659 | 797 | 0 | 796 | 51225
2011/03/27 | 18:20:00 | 2011/03/27 18:20 | 0.658 | 0.324 | 0 | 0.658 | 791 | 0 | 790 | 51225
2011/03/27 | 18:40:00 | 2011/03/27 18:40 | 0.655 | 0.323 | 0 | 0.655 | 788 | 0 | 788 | 51225
2011/03/27 | 19:00:00 | 2011/03/27 19:00 | 0.648 | 0.321 | 0 | 0.648 | 781 | 0 | 782 | 51225
2011/03/27 | 19:20:00 | 2011/03/27 19:20 | 0.638 | 0.318 | 0 | 0.638 | 772 | 0 | 772 | 51225
2011/03/27 | 19:40:00 | 2011/03/27 19:40 | 0.635 | 0.317 | 0 | 0.635 | 763 | 0 | 764 | 51225
2011/03/27 | 20:00:00 | 2011/03/27 20:00 | 0.63 | 0.315 | 0 | 0.63 | 759 | 0 | 759 | 51225
2011/03/27 | 20:20:00 | 2011/03/27 20:20 | 0.624 | 0.313 | 0 | 0.624 | 751 | 0 | 752 | 51225
2011/03/27 | 20:40:00 | 2011/03/27 20:40 | 0.622 | 0.312 | 0 | 0.622 | 748 | 0 | 748 | 51225
2011/03/27 | 21:00:00 | 2011/03/27 21:00 | 0.615 | 0.31 | 0 | 0.615 | 741 | 0 | 742 | 51225
2011/03/27 | 21:20:00 | 2011/03/27 21:20 | 0.61 | 0.308 | 0 | 0.61 | 735 | 0 | 735 | 51225
2011/03/27 | 21:40:00 | 2011/03/27 21:40 | 0.607 | 0.307 | 0 | 0.607 | 731 | 0 | 730 | 51225
2011/03/27 | 22:00:00 | 2011/03/27 22:00 | 0.603 | 0.306 | 0 | 0.603 | 725 | 0 | 726 | 51225

## Event 98
Hydrograph info for event 98 for A2H047 in period 19711001 to 20260210
Hydrograph period: 2011/10/01 21:00:00 to 2011/10/03 21:00:00 Date of peak: 2011/10/02 03:40:00 Peak flow: 26.272m³/sec
Date | Time | Date + Time | Observed (m³/sec) | Observed H(m) | Q-Dxi (m³/sec) | Q-Bxi (m³/sec) | Q-Txi (m³) | Q-Dxi (m³) | Q-Bxi (m³) | Cum. Q-Dri (m³)
2011/10/01 | 21:00:00 | 2011/10/01 21:00 | 0.292 | 0.183 | 0.291 | 0.001 | 0 | 0 | 0 | 0
2011/10/01 | 21:20:00 | 2011/10/01 21:20 | 0.922 | 0.408 | 0.918 | 0.004 | 665 | 726 | 3 | 726
2011/10/01 | 21:40:00 | 2011/10/01 21:40 | 1.507 | 0.574 | 1.497 | 0.01 | 1566 | 1449 | 8 | 2175
2011/10/01 | 22:00:00 | 2011/10/01 22:00 | 1.337 | 0.528 | 1.32 | 0.017 | 1737 | 1690 | 16 | 3865
2011/10/01 | 22:20:00 | 2011/10/01 22:20 | 1.075 | 0.454 | 1.052 | 0.023 | 1455 | 1423 | 24 | 5288
2011/10/01 | 22:40:00 | 2011/10/01 22:40 | 0.854 | 0.388 | 0.826 | 0.028 | 1141 | 1127 | 30 | 6415
2011/10/01 | 23:00:00 | 2011/10/01 23:00 | 0.894 | 0.399 | 0.862 | 0.032 | 987 | 1013 | 36 | 7428
2011/10/01 | 23:20:00 | 2011/10/01 23:20 | 4.216 | 0.839 | 4.172 | 0.044 | 2551 | 3020 | 46 | 10448
2011/10/01 | 23:40:00 | 2011/10/01 23:40 | 3.809 | 0.82 | 3.745 | 0.064 | 4843 | 4750 | 65 | 15198
2011/10/02 | 00:00:00 | 2011/10/02 00:00 | 3.335 | 0.795 | 3.253 | 0.082 | 4286 | 4199 | 88 | 19397
2011/10/02 | 00:20:00 | 2011/10/02 00:20 | 2.85 | 0.768 | 2.753 | 0.097 | 3708 | 3604 | 107 | 23001
2011/10/02 | 00:40:00 | 2011/10/02 00:40 | 2.418 | 0.739 | 2.309 | 0.109 | 3157 | 3037 | 124 | 26038
2011/10/02 | 01:00:00 | 2011/10/02 01:00 | 2.081 | 0.707 | 1.961 | 0.12 | 2688 | 2562 | 138 | 28600
2011/10/02 | 01:20:00 | 2011/10/02 01:20 | 1.807 | 0.651 | 1.678 | 0.129 | 2330 | 2183 | 150 | 30783
2011/10/02 | 01:40:00 | 2011/10/02 01:40 | 1.571 | 0.59 | 1.434 | 0.137 | 2020 | 1867 | 160 | 32650
2011/10/02 | 02:00:00 | 2011/10/02 02:00 | 1.405 | 0.546 | 1.261 | 0.144 | 1778 | 1617 | 169 | 34267
2011/10/02 | 02:20:00 | 2011/10/02 02:20 | 1.719 | 0.597 | 1.568 | 0.151 | 1712 | 1698 | 177 | 35965
2011/10/02 | 02:40:00 | 2011/10/02 02:40 | 7.052 | 0.95 | 6.88 | 0.172 | 4889 | 5069 | 194 | 41034
2011/10/02 | 03:00:00 | 2011/10/02 03:00 | 10.97 | 1.081 | 10.754 | 0.216 | 10954 | 10580 | 233 | 51614
2011/10/02 | 03:20:00 | 2011/10/02 03:20 | 16.055 | 1.221 | 15.772 | 0.283 | 15885 | 15916 | 299 | 67530
2011/10/02 | 03:40:00 | 2011/10/02 03:40 | 25.262 | 1.44 | 24.877 | 0.385 | 26536 | 24390 | 400 | 91920
2011/10/02 | 04:00:00 | 2011/10/02 04:00 | 24.889 | 1.431 | 24.381 | 0.508 | 30958 | 29555 | 536 | 91920
2011/10/02 | 04:20:00 | 2011/10/02 04:20 | 19.296 | 1.303 | 18.68 | 0.616 | 26476 | 25836 | 675 | 91920
2011/10/02 | 04:40:00 | 2011/10/02 04:40 | 15.615 | 1.21 | 14.915 | 0.7 | 21021 | 20157 | 790 | 91920
2011/10/02 | 05:00:00 | 2011/10/02 05:00 | 12.065 | 1.113 | 11.299 | 0.766 | 16510 | 15728 | 880 | 91920
2011/10/02 | 05:20:00 | 2011/10/02 05:20 | 9.067 | 1.023 | 8.252 | 0.815 | 12661 | 11731 | 949 | 91920
2011/10/02 | 05:40:00 | 2011/10/02 05:40 | 7.352 | 0.965 | 6.5 | 0.852 | 9751 | 8851 | 1000 | 91920
2011/10/02 | 06:00:00 | 2011/10/02 06:00 | 5.981 | 0.914 | 5.1 | 0.881 | 7978 | 6960 | 1040 | 91920
2011/10/02 | 06:20:00 | 2011/10/02 06:20 | 4.953 | 0.872 | 4.049 | 0.904 | 6525 | 5489 | 1071 | 91920
2011/10/02 | 06:40:00 | 2011/10/02 06:40 | 4.222 | 0.84 | 3.3 | 0.922 | 5483 | 4409 | 1096 | 91920
2011/10/02 | 07:00:00 | 2011/10/02 07:00 | 3.606 | 0.81 | 2.669 | 0.937 | 4690 | 3581 | 1116 | 91920
2011/10/02 | 07:20:00 | 2011/10/02 07:20 | 3.123 | 0.784 | 2.174 | 0.949 | 4016 | 2905 | 1132 | 91920
2011/10/02 | 07:40:00 | 2011/10/02 07:40 | 2.722 | 0.76 | 1.763 | 0.959 | 3499 | 2362 | 1145 | 91920
2011/10/02 | 08:00:00 | 2011/10/02 08:00 | 2.368 | 0.735 | 1.401 | 0.967 | 3049 | 1898 | 1156 | 91920
2011/10/02 | 08:20:00 | 2011/10/02 08:20 | 2.069 | 0.708 | 1.096 | 0.973 | 2656 | 1498 | 1164 | 91920
2011/10/02 | 08:40:00 | 2011/10/02 08:40 | 1.867 | 0.666 | 0.889 | 0.978 | 2363 | 1190 | 1171 | 91920
2011/10/02 | 09:00:00 | 2011/10/02 09:00 | 1.678 | 0.618 | 0.696 | 0.982 | 2123 | 950 | 1177 | 91920
2011/10/02 | 09:20:00 | 2011/10/02 09:20 | 1.521 | 0.577 | 0.535 | 0.986 | 1917 | 739 | 1181 | 91920
2011/10/02 | 09:40:00 | 2011/10/02 09:40 | 1.399 | 0.545 | 0.411 | 0.988 | 1751 | 568 | 1184 | 91920
2011/10/02 | 10:00:00 | 2011/10/02 10:00 | 1.361 | 0.535 | 0.371 | 0.99 | 1638 | 469 | 1187 | 91920
2011/10/02 | 10:20:00 | 2011/10/02 10:20 | 1.389 | 0.542 | 0.397 | 0.992 | 1660 | 461 | 1189 | 91920
2011/10/02 | 10:40:00 | 2011/10/02 10:40 | 1.3 | 0.518 | 0.306 | 0.994 | 1621 | 422 | 1191 | 91920
2011/10/02 | 11:00:00 | 2011/10/02 11:00 | 1.194 | 0.488 | 0.199 | 0.995 | 1493 | 303 | 1193 | 91920
2011/10/02 | 11:20:00 | 2011/10/02 11:20 | 1.128 | 0.469 | 0.132 | 0.996 | 1389 | 199 | 1194 | 91920
2011/10/02 | 11:40:00 | 2011/10/02 11:40 | 1.081 | 0.456 | 0.085 | 0.996 | 1325 | 130 | 1195 | 91920
2011/10/02 | 12:00:00 | 2011/10/02 12:00 | 1.03 | 0.441 | 0.034 | 0.996 | 1264 | 71 | 1196 | 91920
2011/10/02 | 12:20:00 | 2011/10/02 12:20 | 1.018 | 0.437 | 0.021 | 0.997 | 1225 | 33 | 1196 | 91920
2011/10/02 | 12:40:00 | 2011/10/02 12:40 | 1.024 | 0.439 | 0.027 | 0.997 | 1229 | 29 | 1196 | 91920
2011/10/02 | 13:00:00 | 2011/10/02 13:00 | 1.005 | 0.434 | 0.008 | 0.997 | 1220 | 21 | 1196 | 91920
2011/10/02 | 13:20:00 | 2011/10/02 13:20 | 0.968 | 0.422 | 0 | 0.968 | 1184 | 5 | 1179 | 91920
2011/10/02 | 13:40:00 | 2011/10/02 13:40 | 0.929 | 0.411 | 0 | 0.929 | 1138 | 0 | 1138 | 91920
2011/10/02 | 14:00:00 | 2011/10/02 14:00 | 0.89 | 0.399 | 0 | 0.89 | 1092 | 0 | 1091 | 91920
2011/10/02 | 14:20:00 | 2011/10/02 14:20 | 0.836 | 0.382 | 0 | 0.836 | 1037 | 0 | 1036 | 91920
2011/10/02 | 14:40:00 | 2011/10/02 14:40 | 0.789 | 0.367 | 0 | 0.789 | 975 | 0 | 975 | 91920
2011/10/02 | 15:00:00 | 2011/10/02 15:00 | 0.746 | 0.354 | 0 | 0.746 | 919 | 0 | 921 | 91920
2011/10/02 | 15:20:00 | 2011/10/02 15:20 | 0.713 | 0.343 | 0 | 0.713 | 875 | 0 | 875 | 91920
2011/10/02 | 15:40:00 | 2011/10/02 15:40 | 0.693 | 0.336 | 0 | 0.693 | 843 | 0 | 844 | 91920
2011/10/02 | 16:00:00 | 2011/10/02 16:00 | 0.673 | 0.33 | 0 | 0.673 | 819 | 0 | 820 | 91920
2011/10/02 | 16:20:00 | 2011/10/02 16:20 | 0.656 | 0.324 | 0 | 0.656 | 798 | 0 | 797 | 91920
2011/10/02 | 16:40:00 | 2011/10/02 16:40 | 0.639 | 0.318 | 0 | 0.639 | 778 | 0 | 777 | 91920
2011/10/02 | 17:00:00 | 2011/10/02 17:00 | 0.619 | 0.311 | 0 | 0.619 | 755 | 0 | 755 | 91920
2011/10/02 | 17:20:00 | 2011/10/02 17:20 | 0.601 | 0.305 | 0 | 0.601 | 731 | 0 | 732 | 91920
2011/10/02 | 17:40:00 | 2011/10/02 17:40 | 0.617 | 0.31 | 0.016 | 0.601 | 727 | 10 | 721 | 91920
2011/10/02 | 18:00:00 | 2011/10/02 18:00 | 0.885 | 0.397 | 0.283 | 0.602 | 890 | 180 | 722 | 91920
2011/10/02 | 18:20:00 | 2011/10/02 18:20 | 0.982 | 0.427 | 0.379 | 0.603 | 1149 | 397 | 723 | 91920
2011/10/02 | 18:40:00 | 2011/10/02 18:40 | 0.861 | 0.39 | 0.256 | 0.605 | 1112 | 381 | 725 | 91920
2011/10/02 | 19:00:00 | 2011/10/02 19:00 | 0.728 | 0.347 | 0.122 | 0.606 | 950 | 227 | 727 | 91920
2011/10/02 | 19:20:00 | 2011/10/02 19:20 | 0.633 | 0.316 | 0.027 | 0.606 | 811 | 89 | 727 | 91920
2011/10/02 | 19:40:00 | 2011/10/02 19:40 | 0.612 | 0.309 | 0.006 | 0.606 | 736 | 19 | 728 | 91920
2011/10/02 | 20:00:00 | 2011/10/02 20:00 | 1.2 | 0.483 | 0.592 | 0.608 | 922 | 359 | 729 | 91920
2011/10/02 | 20:20:00 | 2011/10/02 20:20 | 3.053 | 0.78 | 2.437 | 0.616 | 2526 | 1818 | 734 | 91920
2011/10/02 | 20:40:00 | 2011/10/02 20:40 | 10.868 | 1.061 | 10.221 | 0.647 | 5863 | 7595 | 758 | 91920
2011/10/02 | 21:00:00 | 2011/10/02 21:00 | 16.497 | 1.233 | 15.785 | 0.712 | 18103 | 15603 | 816 | 91920
2011/10/02 | 21:20:00 | 2011/10/02 21:20 | 14.238 | 1.174 | 13.452 | 0.786 | 18605 | 17542 | 899 | 91920
2011/10/02 | 21:40:00 | 2011/10/02 21:40 | 10.959 | 1.081 | 10.114 | 0.845 | 15260 | 14140 | 978 | 91920
2011/10/02 | 22:00:00 | 2011/10/02 22:00 | 8.093 | 0.99 | 7.205 | 0.888 | 11314 | 10391 | 1040 | 91920
2011/10/02 | 22:20:00 | 2011/10/02 22:20 | 6.212 | 0.924 | 5.293 | 0.919 | 8459 | 7498 | 1085 | 91920
2011/10/02 | 22:40:00 | 2011/10/02 22:40 | 5.049 | 0.876 | 4.106 | 0.943 | 6709 | 5639 | 1118 | 91920
2011/10/02 | 23:00:00 | 2011/10/02 23:00 | 4.305 | 0.843 | 3.343 | 0.962 | 5574 | 4470 | 1143 | 91920
2011/10/02 | 23:20:00 | 2011/10/02 23:20 | 3.785 | 0.819 | 2.808 | 0.977 | 4843 | 3691 | 1163 | 91920
2011/10/02 | 23:40:00 | 2011/10/02 23:40 | 3.241 | 0.79 | 2.251 | 0.99 | 4210 | 3035 | 1180 | 91920
2011/10/03 | 00:00:00 | 2011/10/03 00:00 | 2.767 | 0.762 | 1.767 | 1 | 3595 | 2411 | 1194 | 91920
2011/10/03 | 00:20:00 | 2011/10/03 00:20 | 2.393 | 0.737 | 1.385 | 1.008 | 3086 | 1891 | 1205 | 91920
2011/10/03 | 00:40:00 | 2011/10/03 00:40 | 2.098 | 0.711 | 1.084 | 1.014 | 2688 | 1482 | 1213 | 91920
2011/10/03 | 01:00:00 | 2011/10/03 01:00 | 1.884 | 0.67 | 0.865 | 1.019 | 2384 | 1169 | 1220 | 91920
2011/10/03 | 01:20:00 | 2011/10/03 01:20 | 1.7 | 0.624 | 0.677 | 1.023 | 2145 | 925 | 1225 | 91920
2011/10/03 | 01:40:00 | 2011/10/03 01:40 | 1.548 | 0.584 | 0.522 | 1.026 | 1944 | 720 | 1229 | 91920
2011/10/03 | 02:00:00 | 2011/10/03 02:00 | 1.414 | 0.549 | 0.386 | 1.028 | 1776 | 545 | 1232 | 91920
2011/10/03 | 02:20:00 | 2011/10/03 02:20 | 1.296 | 0.517 | 0.266 | 1.03 | 1624 | 391 | 1235 | 91920
2011/10/03 | 02:40:00 | 2011/10/03 02:40 | 1.197 | 0.489 | 0.166 | 1.031 | 1495 | 260 | 1236 | 91920
2011/10/03 | 03:00:00 | 2011/10/03 03:00 | 1.099 | 0.461 | 0.068 | 1.031 | 1376 | 140 | 1237 | 91920
2011/10/03 | 03:20:00 | 2011/10/03 03:20 | 1.024 | 0.439 | 0 | 1.024 | 1273 | 41 | 1233 | 91920
2011/10/03 | 03:40:00 | 2011/10/03 03:40 | 0.956 | 0.419 | 0 | 0.956 | 1188 | 0 | 1188 | 91920
2011/10/03 | 04:00:00 | 2011/10/03 04:00 | 0.903 | 0.403 | 0 | 0.903 | 1115 | 0 | 1115 | 91920
2011/10/03 | 04:20:00 | 2011/10/03 04:20 | 0.849 | 0.386 | 0 | 0.849 | 1051 | 0 | 1051 | 91920
2011/10/03 | 04:40:00 | 2011/10/03 04:40 | 0.807 | 0.373 | 0 | 0.807 | 994 | 0 | 994 | 91920
2011/10/03 | 05:00:00 | 2011/10/03 05:00 | 0.769 | 0.361 | 0 | 0.769 | 945 | 0 | 946 | 91920
2011/10/03 | 05:20:00 | 2011/10/03 05:20 | 0.739 | 0.351 | 0 | 0.739 | 904 | 0 | 905 | 91920
2011/10/03 | 05:40:00 | 2011/10/03 05:40 | 0.711 | 0.342 | 0 | 0.711 | 868 | 0 | 870 | 91920
2011/10/03 | 06:00:00 | 2011/10/03 06:00 | 0.686 | 0.334 | 0 | 0.686 | 839 | 0 | 838 | 91920
2011/10/03 | 06:20:00 | 2011/10/03 06:20 | 0.664 | 0.327 | 0 | 0.664 | 809 | 0 | 810 | 91920
2011/10/03 | 06:40:00 | 2011/10/03 06:40 | 0.642 | 0.319 | 0 | 0.642 | 783 | 0 | 784 | 91920
2011/10/03 | 07:00:00 | 2011/10/03 07:00 | 0.622 | 0.312 | 0 | 0.622 | 758 | 0 | 758 | 91920
2011/10/03 | 07:20:00 | 2011/10/03 07:20 | 0.605 | 0.307 | 0 | 0.605 | 736 | 0 | 736 | 91920
2011/10/03 | 07:40:00 | 2011/10/03 07:40 | 0.586 | 0.3 | 0 | 0.586 | 715 | 0 | 715 | 91920
2011/10/03 | 08:00:00 | 2011/10/03 08:00 | 0.571 | 0.295 | 0 | 0.571 | 694 | 0 | 694 | 91920
2011/10/03 | 08:20:00 | 2011/10/03 08:20 | 0.557 | 0.29 | 0 | 0.557 | 677 | 0 | 677 | 91920
2011/10/03 | 08:40:00 | 2011/10/03 08:40 | 0.543 | 0.285 | 0 | 0.543 | 660 | 0 | 660 | 91920
2011/10/03 | 09:00:00 | 2011/10/03 09:00 | 0.53 | 0.28 | 0 | 0.53 | 644 | 0 | 644 | 91920
2011/10/03 | 09:20:00 | 2011/10/03 09:20 | 0.518 | 0.276 | 0 | 0.518 | 630 | 0 | 629 | 91920
2011/10/03 | 09:40:00 | 2011/10/03 09:40 | 0.511 | 0.273 | 0 | 0.511 | 617 | 0 | 617 | 91920
2011/10/03 | 10:00:00 | 2011/10/03 10:00 | 0.503 | 0.27 | 0 | 0.503 | 608 | 0 | 608 | 91920
2011/10/03 | 10:20:00 | 2011/10/03 10:20 | 0.493 | 0.267 | 0 | 0.493 | 598 | 0 | 598 | 91920
2011/10/03 | 10:40:00 | 2011/10/03 10:40 | 0.484 | 0.264 | 0 | 0.484 | 587 | 0 | 586 | 91920
2011/10/03 | 11:00:00 | 2011/10/03 11:00 | 0.474 | 0.26 | 0 | 0.474 | 576 | 0 | 575 | 91920
2011/10/03 | 11:20:00 | 2011/10/03 11:20 | 0.464 | 0.256 | 0 | 0.464 | 562 | 0 | 563 | 91920
2011/10/03 | 11:40:00 | 2011/10/03 11:40 | 0.461 | 0.255 | 0 | 0.461 | 555 | 0 | 555 | 91920
2011/10/03 | 12:00:00 | 2011/10/03 12:00 | 0.458 | 0.254 | 0 | 0.458 | 553 | 0 | 551 | 91920
2011/10/03 | 12:20:00 | 2011/10/03 12:20 | 0.45 | 0.251 | 0 | 0.45 | 544 | 0 | 545 | 91920
2011/10/03 | 12:40:00 | 2011/10/03 12:40 | 0.446 | 0.249 | 0 | 0.446 | 538 | 0 | 538 | 91920
2011/10/03 | 13:00:00 | 2011/10/03 13:00 | 0.435 | 0.245 | 0 | 0.435 | 529 | 0 | 529 | 91920
2011/10/03 | 13:20:00 | 2011/10/03 13:20 | 0.43 | 0.243 | 0 | 0.43 | 518 | 0 | 519 | 91920
2011/10/03 | 13:40:00 | 2011/10/03 13:40 | 0.425 | 0.241 | 0 | 0.425 | 513 | 0 | 513 | 91920
2011/10/03 | 14:00:00 | 2011/10/03 14:00 | 0.419 | 0.239 | 0 | 0.419 | 506 | 0 | 506 | 91920
2011/10/03 | 14:20:00 | 2011/10/03 14:20 | 0.414 | 0.237 | 0 | 0.414 | 501 | 0 | 500 | 91920
2011/10/03 | 14:40:00 | 2011/10/03 14:40 | 0.41 | 0.235 | 0 | 0.41 | 494 | 0 | 494 | 91920
2011/10/03 | 15:00:00 | 2011/10/03 15:00 | 0.404 | 0.233 | 0 | 0.404 | 489 | 0 | 488 | 91920
2011/10/03 | 15:20:00 | 2011/10/03 15:20 | 0.399 | 0.231 | 0 | 0.399 | 481 | 0 | 482 | 91920
2011/10/03 | 15:40:00 | 2011/10/03 15:40 | 0.397 | 0.23 | 0 | 0.397 | 478 | 0 | 478 | 91920
2011/10/03 | 16:00:00 | 2011/10/03 16:00 | 0.392 | 0.229 | 0 | 0.392 | 473 | 0 | 473 | 91920
2011/10/03 | 16:20:00 | 2011/10/03 16:20 | 0.388 | 0.227 | 0 | 0.388 | 468 | 0 | 468 | 91920
2011/10/03 | 16:40:00 | 2011/10/03 16:40 | 0.388 | 0.227 | 0 | 0.388 | 466 | 0 | 466 | 91920
2011/10/03 | 17:00:00 | 2011/10/03 17:00 | 0.385 | 0.226 | 0 | 0.385 | 464 | 0 | 464 | 91920
2011/10/03 | 17:20:00 | 2011/10/03 17:20 | 0.384 | 0.225 | 0 | 0.384 | 460 | 0 | 461 | 91920
2011/10/03 | 17:40:00 | 2011/10/03 17:40 | 0.387 | 0.226 | 0.003 | 0.384 | 464 | 2 | 461 | 91920
2011/10/03 | 18:00:00 | 2011/10/03 18:00 | 0.388 | 0.227 | 0.004 | 0.384 | 465 | 4 | 461 | 91920
2011/10/03 | 18:20:00 | 2011/10/03 18:20 | 0.388 | 0.227 | 0.004 | 0.384 | 466 | 5 | 461 | 91920
2011/10/03 | 18:40:00 | 2011/10/03 18:40 | 0.383 | 0.225 | 0 | 0.383 | 462 | 2 | 460 | 91920
2011/10/03 | 19:00:00 | 2011/10/03 19:00 | 0.38 | 0.224 | 0 | 0.38 | 458 | 0 | 458 | 91920
2011/10/03 | 19:20:00 | 2011/10/03 19:20 | 0.378 | 0.223 | 0 | 0.378 | 454 | 0 | 455 | 91920
2011/10/03 | 19:40:00 | 2011/10/03 19:40 | 0.376 | 0.222 | 0 | 0.376 | 452 | 0 | 452 | 91920
2011/10/03 | 20:00:00 | 2011/10/03 20:00 | 0.372 | 0.221 | 0 | 0.372 | 449 | 0 | 449 | 91920
2011/10/03 | 20:20:00 | 2011/10/03 20:20 | 0.368 | 0.219 | 0 | 0.368 | 444 | 0 | 444 | 91920
2011/10/03 | 20:40:00 | 2011/10/03 20:40 | 0.363 | 0.217 | 0 | 0.363 | 439 | 0 | 439 | 91920
2011/10/03 | 21:00:00 | 2011/10/03 21:00 | 0.356 | 0.214 | 0 | 0.356 | 430 | 0 | 431 | 91920

## Event 99
Hydrograph info for event 99 for A2H047 in period 19711001 to 20260210
Hydrograph period: 2011/11/22 16:20:00 to 2011/11/23 15:00:00 Date of peak: 2011/11/22 19:20:00 Peak flow: 65.231m³/sec
Date | Time | Date + Time | Observed (m³/sec) | Observed H(m) | Q-Dxi (m³/sec) | Q-Bxi (m³/sec) | Q-Txi (m³) | Q-Dxi (m³) | Q-Bxi (m³) | Cum. Q-Dri (m³)
2011/11/22 | 16:20:00 | 2011/11/22 16:20 | 0.284 | 0.182 | 0.283 | 0.001 | 0 | 0 | 0 | 0
2011/11/22 | 16:40:00 | 2011/11/22 16:40 | 0.418 | 0.238 | 0.416 | 0.002 | 413 | 419 | 2 | 419
2011/11/22 | 17:00:00 | 2011/11/22 17:00 | 0.712 | 0.342 | 0.707 | 0.005 | 647 | 673 | 5 | 1092
2011/11/22 | 17:20:00 | 2011/11/22 17:20 | 0.804 | 0.372 | 0.795 | 0.009 | 908 | 901 | 9 | 1993
2011/11/22 | 17:40:00 | 2011/11/22 17:40 | 6.107 | 0.92 | 6.081 | 0.026 | 4248 | 4125 | 21 | 6118
2011/11/22 | 18:00:00 | 2011/11/22 18:00 | 5.236 | 0.884 | 5.182 | 0.054 | 6968 | 6757 | 48 | 12875
2011/11/22 | 18:20:00 | 2011/11/22 18:20 | 4.152 | 0.836 | 4.074 | 0.078 | 5569 | 5553 | 79 | 18428
2011/11/22 | 18:40:00 | 2011/11/22 18:40 | 5.557 | 0.887 | 5.455 | 0.102 | 4863 | 5718 | 108 | 24146
2011/11/22 | 19:00:00 | 2011/11/22 19:00 | 43.125 | 1.729 | 42.902 | 0.223 | 22660 | 29015 | 195 | 53161
2011/11/22 | 19:20:00 | 2011/11/22 19:20 | 62.118 | 1.963 | 61.633 | 0.485 | 63755 | 62721 | 425 | 115882
2011/11/22 | 19:40:00 | 2011/11/22 19:40 | 59.417 | 1.932 | 58.631 | 0.786 | 75045 | 72158 | 763 | 115882
2011/11/22 | 20:00:00 | 2011/11/22 20:00 | 51.469 | 1.837 | 50.41 | 1.059 | 66846 | 65424 | 1107 | 115882
2011/11/22 | 20:20:00 | 2011/11/22 20:20 | 38.571 | 1.664 | 37.292 | 1.279 | 53738 | 52621 | 1403 | 115882
2011/11/22 | 20:40:00 | 2011/11/22 20:40 | 26.9 | 1.473 | 25.463 | 1.437 | 38760 | 37653 | 1629 | 115882
2011/11/22 | 21:00:00 | 2011/11/22 21:00 | 20.539 | 1.333 | 18.991 | 1.548 | 28389 | 26673 | 1791 | 115882
2011/11/22 | 21:20:00 | 2011/11/22 21:20 | 15.461 | 1.206 | 13.831 | 1.63 | 21623 | 19693 | 1907 | 115882
2011/11/22 | 21:40:00 | 2011/11/22 21:40 | 11.292 | 1.091 | 9.603 | 1.689 | 15861 | 14060 | 1992 | 115882
2011/11/22 | 22:00:00 | 2011/11/22 22:00 | 8.737 | 1.012 | 7.006 | 1.731 | 11872 | 9966 | 2052 | 115882
2011/11/22 | 22:20:00 | 2011/11/22 22:20 | 6.951 | 0.951 | 5.19 | 1.761 | 9295 | 7318 | 2095 | 115882
2011/11/22 | 22:40:00 | 2011/11/22 22:40 | 5.863 | 0.91 | 4.079 | 1.784 | 7668 | 5561 | 2127 | 115882
2011/11/22 | 23:00:00 | 2011/11/22 23:00 | 4.958 | 0.873 | 3.155 | 1.803 | 6452 | 4340 | 2152 | 115882
2011/11/22 | 23:20:00 | 2011/11/22 23:20 | 4.218 | 0.839 | 2.402 | 1.816 | 5448 | 3334 | 2171 | 115882
2011/11/22 | 23:40:00 | 2011/11/22 23:40 | 3.661 | 0.812 | 1.834 | 1.827 | 4719 | 2541 | 2186 | 115882
2011/11/23 | 00:00:00 | 2011/11/23 00:00 | 3.247 | 0.791 | 1.412 | 1.835 | 4142 | 1947 | 2197 | 115882
2011/11/23 | 00:20:00 | 2011/11/23 00:20 | 2.885 | 0.77 | 1.044 | 1.841 | 3672 | 1473 | 2206 | 115882
2011/11/23 | 00:40:00 | 2011/11/23 00:40 | 2.758 | 0.762 | 0.912 | 1.846 | 3324 | 1173 | 2213 | 115882
2011/11/23 | 01:00:00 | 2011/11/23 01:00 | 13.752 | 1.161 | 11.874 | 1.878 | 7460 | 7671 | 2235 | 115882
2011/11/23 | 01:20:00 | 2011/11/23 01:20 | 17.49 | 1.259 | 15.543 | 1.947 | 19800 | 16450 | 2295 | 115882
2011/11/23 | 01:40:00 | 2011/11/23 01:40 | 15.476 | 1.206 | 13.456 | 2.02 | 18951 | 17400 | 2380 | 115882
2011/11/23 | 02:00:00 | 2011/11/23 02:00 | 19.017 | 1.296 | 16.921 | 2.096 | 21587 | 18227 | 2469 | 115882
2011/11/23 | 02:20:00 | 2011/11/23 02:20 | 15.964 | 1.22 | 13.791 | 2.173 | 21186 | 18427 | 2561 | 115882
2011/11/23 | 02:40:00 | 2011/11/23 02:40 | 13.827 | 1.163 | 11.591 | 2.236 | 17715 | 15229 | 2646 | 115882
2011/11/23 | 03:00:00 | 2011/11/23 03:00 | 11.727 | 1.104 | 9.438 | 2.289 | 15344 | 12617 | 2715 | 115882
2011/11/23 | 03:20:00 | 2011/11/23 03:20 | 9.274 | 1.029 | 6.944 | 2.33 | 12503 | 9829 | 2772 | 115882
2011/11/23 | 03:40:00 | 2011/11/23 03:40 | 7.354 | 0.965 | 4.994 | 2.36 | 9902 | 7163 | 2814 | 115882
2011/11/23 | 04:00:00 | 2011/11/23 04:00 | 6.055 | 0.918 | 3.673 | 2.382 | 8040 | 5200 | 2845 | 115882
2011/11/23 | 04:20:00 | 2011/11/23 04:20 | 5.1 | 0.878 | 2.702 | 2.398 | 6721 | 3825 | 2868 | 115882
2011/11/23 | 04:40:00 | 2011/11/23 04:40 | 4.304 | 0.843 | 1.895 | 2.409 | 5596 | 2758 | 2884 | 115882
2011/11/23 | 05:00:00 | 2011/11/23 05:00 | 3.766 | 0.818 | 1.349 | 2.417 | 4833 | 1946 | 2896 | 115882
2011/11/23 | 05:20:00 | 2011/11/23 05:20 | 3.291 | 0.793 | 0.868 | 2.423 | 4239 | 1330 | 2904 | 115882
2011/11/23 | 05:40:00 | 2011/11/23 05:40 | 2.952 | 0.774 | 0.526 | 2.426 | 3730 | 836 | 2910 | 115882
2011/11/23 | 06:00:00 | 2011/11/23 06:00 | 2.632 | 0.754 | 0.204 | 2.428 | 3347 | 438 | 2913 | 115882
2011/11/23 | 06:20:00 | 2011/11/23 06:20 | 2.349 | 0.733 | 0 | 2.349 | 2995 | 122 | 2866 | 115882
2011/11/23 | 06:40:00 | 2011/11/23 06:40 | 2.108 | 0.712 | 0 | 2.108 | 2665 | 0 | 2674 | 115882
2011/11/23 | 07:00:00 | 2011/11/23 07:00 | 1.925 | 0.681 | 0 | 1.925 | 2414 | 0 | 2420 | 115882
2011/11/23 | 07:20:00 | 2011/11/23 07:20 | 1.77 | 0.642 | 0 | 1.77 | 2213 | 0 | 2217 | 115882
2011/11/23 | 07:40:00 | 2011/11/23 07:40 | 1.641 | 0.609 | 0 | 1.641 | 2044 | 0 | 2047 | 115882
2011/11/23 | 08:00:00 | 2011/11/23 08:00 | 1.537 | 0.582 | 0 | 1.537 | 1904 | 0 | 1907 | 115882
2011/11/23 | 08:20:00 | 2011/11/23 08:20 | 1.435 | 0.554 | 0 | 1.435 | 1780 | 0 | 1783 | 115882
2011/11/23 | 08:40:00 | 2011/11/23 08:40 | 1.358 | 0.534 | 0 | 1.358 | 1675 | 0 | 1676 | 115882
2011/11/23 | 09:00:00 | 2011/11/23 09:00 | 1.293 | 0.516 | 0 | 1.293 | 1589 | 0 | 1591 | 115882
2011/11/23 | 09:20:00 | 2011/11/23 09:20 | 1.237 | 0.5 | 0 | 1.237 | 1514 | 0 | 1518 | 115882
2011/11/23 | 09:40:00 | 2011/11/23 09:40 | 1.178 | 0.484 | 0 | 1.178 | 1450 | 0 | 1449 | 115882
2011/11/23 | 10:00:00 | 2011/11/23 10:00 | 1.126 | 0.469 | 0 | 1.126 | 1383 | 0 | 1382 | 115882
2011/11/23 | 10:20:00 | 2011/11/23 10:20 | 1.076 | 0.455 | 0 | 1.076 | 1320 | 0 | 1321 | 115882
2011/11/23 | 10:40:00 | 2011/11/23 10:40 | 1.032 | 0.442 | 0 | 1.032 | 1265 | 0 | 1265 | 115882
2011/11/23 | 11:00:00 | 2011/11/23 11:00 | 0.993 | 0.43 | 0 | 0.993 | 1215 | 0 | 1215 | 115882
2011/11/23 | 11:20:00 | 2011/11/23 11:20 | 0.959 | 0.42 | 0 | 0.959 | 1171 | 0 | 1171 | 115882
2011/11/23 | 11:40:00 | 2011/11/23 11:40 | 0.928 | 0.411 | 0 | 0.928 | 1133 | 0 | 1132 | 115882
2011/11/23 | 12:00:00 | 2011/11/23 12:00 | 0.897 | 0.401 | 0 | 0.897 | 1093 | 0 | 1095 | 115882
2011/11/23 | 12:20:00 | 2011/11/23 12:20 | 0.872 | 0.393 | 0 | 0.872 | 1060 | 0 | 1061 | 115882
2011/11/23 | 12:40:00 | 2011/11/23 12:40 | 0.851 | 0.387 | 0 | 0.851 | 1033 | 0 | 1034 | 115882
2011/11/23 | 13:00:00 | 2011/11/23 13:00 | 0.832 | 0.381 | 0 | 0.832 | 1011 | 0 | 1010 | 115882
2011/11/23 | 13:20:00 | 2011/11/23 13:20 | 0.814 | 0.375 | 0 | 0.814 | 988 | 0 | 988 | 115882
2011/11/23 | 13:40:00 | 2011/11/23 13:40 | 0.787 | 0.367 | 0 | 0.787 | 960 | 0 | 961 | 115882
2011/11/23 | 14:00:00 | 2011/11/23 14:00 | 0.766 | 0.36 | 0 | 0.766 | 933 | 0 | 932 | 115882
2011/11/23 | 14:20:00 | 2011/11/23 14:20 | 0.744 | 0.353 | 0 | 0.744 | 904 | 0 | 906 | 115882
2011/11/23 | 14:40:00 | 2011/11/23 14:40 | 0.729 | 0.348 | 0 | 0.729 | 884 | 0 | 884 | 115882
2011/11/23 | 15:00:00 | 2011/11/23 15:00 | 0.717 | 0.344 | 0 | 0.717 | 867 | 0 | 868 | 115882

## Event 100
Hydrograph info for event 100 for A2H047 in period 19711001 to 20260210
Hydrograph period: 2011/12/27 02:00:00 to 2011/12/28 20:20:00 Date of peak: 2011/12/27 19:40:00 Peak flow: 36.360m³/sec
Date | Time | Date + Time | Observed (m³/sec) | Observed H(m) | Q-Dxi (m³/sec) | Q-Bxi (m³/sec) | Q-Txi (m³) | Q-Dxi (m³) | Q-Bxi (m³) | Cum. Q-Dri (m³)
2011/12/27 | 02:00:00 | 2011/12/27 02:00 | 0.355 | 0.213 | 0.354 | 0.001 | 0 | 0 | 0 | 0
2011/12/27 | 02:20:00 | 2011/12/27 02:20 | 0.483 | 0.263 | 0.48 | 0.003 | 503 | 500 | 2 | 500
2011/12/27 | 02:40:00 | 2011/12/27 02:40 | 0.812 | 0.374 | 0.806 | 0.006 | 777 | 771 | 6 | 1271
2011/12/27 | 03:00:00 | 2011/12/27 03:00 | 1.089 | 0.458 | 1.078 | 0.011 | 1132 | 1130 | 10 | 2401
2011/12/27 | 03:20:00 | 2011/12/27 03:20 | 1.632 | 0.606 | 1.614 | 0.018 | 1591 | 1615 | 17 | 4016
2011/12/27 | 03:40:00 | 2011/12/27 03:40 | 2.936 | 0.771 | 2.907 | 0.029 | 2663 | 2713 | 28 | 6729
2011/12/27 | 04:00:00 | 2011/12/27 04:00 | 4.519 | 0.853 | 4.472 | 0.047 | 4490 | 4427 | 46 | 11156
2011/12/27 | 04:20:00 | 2011/12/27 04:20 | 6.13 | 0.92 | 6.056 | 0.074 | 6266 | 6317 | 73 | 17473
2011/12/27 | 04:40:00 | 2011/12/27 04:40 | 8.751 | 1.012 | 8.64 | 0.111 | 8921 | 8818 | 111 | 26291
2011/12/27 | 05:00:00 | 2011/12/27 05:00 | 11.474 | 1.097 | 11.313 | 0.161 | 12122 | 11972 | 163 | 38263
2011/12/27 | 05:20:00 | 2011/12/27 05:20 | 12.707 | 1.132 | 12.487 | 0.22 | 14626 | 14280 | 229 | 52543
2011/12/27 | 05:40:00 | 2011/12/27 05:40 | 13.435 | 1.152 | 13.15 | 0.285 | 15657 | 15382 | 303 | 67925
2011/12/27 | 06:00:00 | 2011/12/27 06:00 | 15.061 | 1.196 | 14.707 | 0.354 | 17026 | 16714 | 383 | 84639
2011/12/27 | 06:20:00 | 2011/12/27 06:20 | 14.441 | 1.18 | 14.015 | 0.426 | 17935 | 17233 | 469 | 101872
2011/12/27 | 06:40:00 | 2011/12/27 06:40 | 13.04 | 1.141 | 12.547 | 0.493 | 16578 | 15937 | 552 | 117809
2011/12/27 | 07:00:00 | 2011/12/27 07:00 | 11.236 | 1.09 | 10.685 | 0.551 | 14516 | 13939 | 627 | 131748
2011/12/27 | 07:20:00 | 2011/12/27 07:20 | 9.908 | 1.049 | 9.307 | 0.601 | 12630 | 11995 | 692 | 143743
2011/12/27 | 07:40:00 | 2011/12/27 07:40 | 8.325 | 0.998 | 7.681 | 0.644 | 10980 | 10193 | 747 | 153936
2011/12/27 | 08:00:00 | 2011/12/27 08:00 | 6.919 | 0.95 | 6.24 | 0.679 | 9088 | 8353 | 794 | 162289
2011/12/27 | 08:20:00 | 2011/12/27 08:20 | 5.852 | 0.91 | 5.145 | 0.707 | 7627 | 6831 | 832 | 169120
2011/12/27 | 08:40:00 | 2011/12/27 08:40 | 4.947 | 0.872 | 4.216 | 0.731 | 6481 | 5617 | 863 | 174737
2011/12/27 | 09:00:00 | 2011/12/27 09:00 | 4.113 | 0.834 | 3.363 | 0.75 | 5415 | 4548 | 888 | 179285
2011/12/27 | 09:20:00 | 2011/12/27 09:20 | 3.502 | 0.804 | 2.737 | 0.765 | 4544 | 3660 | 909 | 182945
2011/12/27 | 09:40:00 | 2011/12/27 09:40 | 3.033 | 0.779 | 2.255 | 0.778 | 3908 | 2995 | 926 | 185940
2011/12/27 | 10:00:00 | 2011/12/27 10:00 | 2.658 | 0.755 | 1.87 | 0.788 | 3408 | 2475 | 939 | 188415
2011/12/27 | 10:20:00 | 2011/12/27 10:20 | 2.355 | 0.734 | 1.558 | 0.797 | 3011 | 2057 | 951 | 190472
2011/12/27 | 10:40:00 | 2011/12/27 10:40 | 2.1 | 0.711 | 1.296 | 0.804 | 2666 | 1713 | 960 | 192185
2011/12/27 | 11:00:00 | 2011/12/27 11:00 | 1.882 | 0.67 | 1.072 | 0.81 | 2388 | 1421 | 968 | 193606
2011/12/27 | 11:20:00 | 2011/12/27 11:20 | 1.683 | 0.62 | 0.869 | 0.814 | 2133 | 1165 | 974 | 194771
2011/12/27 | 11:40:00 | 2011/12/27 11:40 | 1.532 | 0.58 | 0.714 | 0.818 | 1925 | 949 | 980 | 195720
2011/12/27 | 12:00:00 | 2011/12/27 12:00 | 1.398 | 0.544 | 0.576 | 0.822 | 1758 | 774 | 984 | 196494
2011/12/27 | 12:20:00 | 2011/12/27 12:20 | 1.288 | 0.514 | 0.464 | 0.824 | 1608 | 624 | 988 | 197118
2011/12/27 | 12:40:00 | 2011/12/27 12:40 | 1.197 | 0.489 | 0.371 | 0.826 | 1490 | 501 | 990 | 197619
2011/12/27 | 13:00:00 | 2011/12/27 13:00 | 1.114 | 0.465 | 0.286 | 0.828 | 1385 | 394 | 993 | 198013
2011/12/27 | 13:20:00 | 2011/12/27 13:20 | 1.046 | 0.445 | 0.217 | 0.829 | 1296 | 302 | 994 | 198315
2011/12/27 | 13:40:00 | 2011/12/27 13:40 | 0.984 | 0.427 | 0.154 | 0.83 | 1217 | 222 | 996 | 198537
2011/12/27 | 14:00:00 | 2011/12/27 14:00 | 0.936 | 0.413 | 0.105 | 0.831 | 1151 | 155 | 997 | 198692
2011/12/27 | 14:20:00 | 2011/12/27 14:20 | 0.9 | 0.402 | 0.069 | 0.831 | 1099 | 104 | 997 | 198796
2011/12/27 | 14:40:00 | 2011/12/27 14:40 | 0.878 | 0.395 | 0.046 | 0.832 | 1067 | 69 | 998 | 198865
2011/12/27 | 15:00:00 | 2011/12/27 15:00 | 0.856 | 0.389 | 0.024 | 0.832 | 1042 | 42 | 998 | 198907
2011/12/27 | 15:20:00 | 2011/12/27 15:20 | 0.811 | 0.374 | 0 | 0.811 | 996 | 15 | 986 | 198922
2011/12/27 | 15:40:00 | 2011/12/27 15:40 | 0.779 | 0.364 | 0 | 0.779 | 952 | 0 | 954 | 198922
2011/12/27 | 16:00:00 | 2011/12/27 16:00 | 0.766 | 0.36 | 0 | 0.766 | 924 | 0 | 927 | 198922
2011/12/27 | 16:20:00 | 2011/12/27 16:20 | 1.434 | 0.551 | 0.666 | 0.768 | 1125 | 400 | 920 | 199322
2011/12/27 | 16:40:00 | 2011/12/27 16:40 | 2.634 | 0.749 | 1.86 | 0.774 | 2353 | 1516 | 925 | 200838
2011/12/27 | 17:00:00 | 2011/12/27 17:00 | 4.123 | 0.835 | 3.336 | 0.787 | 4174 | 3118 | 937 | 203956
2011/12/27 | 17:20:00 | 2011/12/27 17:20 | 3.75 | 0.817 | 2.947 | 0.803 | 4753 | 3770 | 954 | 207726
2011/12/27 | 17:40:00 | 2011/12/27 17:40 | 3.239 | 0.79 | 2.423 | 0.816 | 4196 | 3222 | 971 | 210948
2011/12/27 | 18:00:00 | 2011/12/27 18:00 | 2.702 | 0.758 | 1.875 | 0.827 | 3563 | 2579 | 986 | 213527
2011/12/27 | 18:20:00 | 2011/12/27 18:20 | 2.455 | 0.741 | 1.619 | 0.836 | 3070 | 2097 | 998 | 215624
2011/12/27 | 18:40:00 | 2011/12/27 18:40 | 2.321 | 0.731 | 1.477 | 0.844 | 2829 | 1858 | 1008 | 217482
2011/12/27 | 19:00:00 | 2011/12/27 19:00 | 7.81 | 0.962 | 6.945 | 0.865 | 4393 | 5054 | 1025 | 222536
2011/12/27 | 19:20:00 | 2011/12/27 19:20 | 29.135 | 1.512 | 28.182 | 0.953 | 24464 | 21077 | 1090 | 243613
2011/12/27 | 19:40:00 | 2011/12/27 19:40 | 31.751 | 1.555 | 30.651 | 1.1 | 39908 | 35300 | 1232 | 278913
2011/12/27 | 20:00:00 | 2011/12/27 20:00 | 20.18 | 1.324 | 18.956 | 1.224 | 29936 | 29764 | 1395 | 278913
2011/12/27 | 20:20:00 | 2011/12/27 20:20 | 19.538 | 1.309 | 18.22 | 1.318 | 23527 | 22306 | 1525 | 278913
2011/12/27 | 20:40:00 | 2011/12/27 20:40 | 16.211 | 1.225 | 14.811 | 1.4 | 21975 | 19819 | 1631 | 278913
2011/12/27 | 21:00:00 | 2011/12/27 21:00 | 11.83 | 1.107 | 10.366 | 1.464 | 16517 | 15106 | 1718 | 278913
2011/12/27 | 21:20:00 | 2011/12/27 21:20 | 11.553 | 1.099 | 10.038 | 1.515 | 13707 | 12243 | 1787 | 278913
2011/12/27 | 21:40:00 | 2011/12/27 21:40 | 10.81 | 1.077 | 9.247 | 1.563 | 13662 | 11571 | 1847 | 278913
2011/12/27 | 22:00:00 | 2011/12/27 22:00 | 8.537 | 1.006 | 6.933 | 1.604 | 11671 | 9708 | 1900 | 278913
2011/12/27 | 22:20:00 | 2011/12/27 22:20 | 7.071 | 0.955 | 5.436 | 1.635 | 9283 | 7422 | 1943 | 278913
2011/12/27 | 22:40:00 | 2011/12/27 22:40 | 5.996 | 0.915 | 4.337 | 1.659 | 7839 | 5864 | 1976 | 278913
2011/12/27 | 23:00:00 | 2011/12/27 23:00 | 5.018 | 0.875 | 3.34 | 1.678 | 6582 | 4606 | 2002 | 278913
2011/12/27 | 23:20:00 | 2011/12/27 23:20 | 4.247 | 0.841 | 2.554 | 1.693 | 5525 | 3536 | 2023 | 278913
2011/12/27 | 23:40:00 | 2011/12/27 23:40 | 3.706 | 0.815 | 2.002 | 1.704 | 4764 | 2733 | 2038 | 278913
2011/12/28 | 00:00:00 | 2011/12/28 00:00 | 3.224 | 0.789 | 1.511 | 1.713 | 4145 | 2107 | 2051 | 278913
2011/12/28 | 00:20:00 | 2011/12/28 00:20 | 2.906 | 0.771 | 1.186 | 1.72 | 3667 | 1618 | 2060 | 278913
2011/12/28 | 00:40:00 | 2011/12/28 00:40 | 2.586 | 0.751 | 0.861 | 1.725 | 3301 | 1228 | 2067 | 278913
2011/12/28 | 01:00:00 | 2011/12/28 01:00 | 2.284 | 0.728 | 0.555 | 1.729 | 2914 | 850 | 2072 | 278913
2011/12/28 | 01:20:00 | 2011/12/28 01:20 | 2.033 | 0.703 | 0.302 | 1.731 | 2590 | 514 | 2076 | 278913
2011/12/28 | 01:40:00 | 2011/12/28 01:40 | 1.858 | 0.664 | 0.126 | 1.732 | 2335 | 257 | 2078 | 278913
2011/12/28 | 02:00:00 | 2011/12/28 02:00 | 1.689 | 0.621 | 0 | 1.689 | 2121 | 76 | 2053 | 278913
2011/12/28 | 02:20:00 | 2011/12/28 02:20 | 1.554 | 0.586 | 0 | 1.554 | 1942 | 0 | 1946 | 278913
2011/12/28 | 02:40:00 | 2011/12/28 02:40 | 1.451 | 0.559 | 0 | 1.451 | 1799 | 0 | 1803 | 278913
2011/12/28 | 03:00:00 | 2011/12/28 03:00 | 1.371 | 0.537 | 0 | 1.371 | 1692 | 0 | 1693 | 278913
2011/12/28 | 03:20:00 | 2011/12/28 03:20 | 1.297 | 0.517 | 0 | 1.297 | 1597 | 0 | 1601 | 278913
2011/12/28 | 03:40:00 | 2011/12/28 03:40 | 1.227 | 0.497 | 0 | 1.227 | 1513 | 0 | 1514 | 278913
2011/12/28 | 04:00:00 | 2011/12/28 04:00 | 1.16 | 0.479 | 0 | 1.16 | 1433 | 0 | 1432 | 278913
2011/12/28 | 04:20:00 | 2011/12/28 04:20 | 1.099 | 0.461 | 0 | 1.099 | 1354 | 0 | 1355 | 278913
2011/12/28 | 04:40:00 | 2011/12/28 04:40 | 1.047 | 0.446 | 0 | 1.047 | 1287 | 0 | 1288 | 278913
2011/12/28 | 05:00:00 | 2011/12/28 05:00 | 1.003 | 0.433 | 0 | 1.003 | 1229 | 0 | 1230 | 278913
2011/12/28 | 05:20:00 | 2011/12/28 05:20 | 0.958 | 0.419 | 0 | 0.958 | 1175 | 0 | 1177 | 278913
2011/12/28 | 05:40:00 | 2011/12/28 05:40 | 0.922 | 0.409 | 0 | 0.922 | 1126 | 0 | 1128 | 278913
2011/12/28 | 06:00:00 | 2011/12/28 06:00 | 0.892 | 0.399 | 0 | 0.892 | 1089 | 0 | 1088 | 278913
2011/12/28 | 06:20:00 | 2011/12/28 06:20 | 0.862 | 0.39 | 0 | 0.862 | 1053 | 0 | 1052 | 278913
2011/12/28 | 06:40:00 | 2011/12/28 06:40 | 0.839 | 0.383 | 0 | 0.839 | 1020 | 0 | 1021 | 278913
2011/12/28 | 07:00:00 | 2011/12/28 07:00 | 0.815 | 0.375 | 0 | 0.815 | 993 | 0 | 992 | 278913
2011/12/28 | 07:20:00 | 2011/12/28 07:20 | 0.791 | 0.368 | 0 | 0.791 | 964 | 0 | 964 | 278913
2011/12/28 | 07:40:00 | 2011/12/28 07:40 | 0.773 | 0.362 | 0 | 0.773 | 938 | 0 | 938 | 278913
2011/12/28 | 08:00:00 | 2011/12/28 08:00 | 0.755 | 0.356 | 0 | 0.755 | 916 | 0 | 917 | 278913
2011/12/28 | 08:20:00 | 2011/12/28 08:20 | 0.737 | 0.351 | 0 | 0.737 | 894 | 0 | 895 | 278913
2011/12/28 | 08:40:00 | 2011/12/28 08:40 | 0.72 | 0.345 | 0 | 0.72 | 875 | 0 | 874 | 278913
2011/12/28 | 09:00:00 | 2011/12/28 09:00 | 0.704 | 0.34 | 0 | 0.704 | 854 | 0 | 854 | 278913
2011/12/28 | 09:20:00 | 2011/12/28 09:20 | 0.689 | 0.335 | 0 | 0.689 | 837 | 0 | 836 | 278913
2011/12/28 | 09:40:00 | 2011/12/28 09:40 | 0.679 | 0.332 | 0 | 0.679 | 821 | 0 | 821 | 278913
2011/12/28 | 10:00:00 | 2011/12/28 10:00 | 0.665 | 0.327 | 0 | 0.665 | 806 | 0 | 806 | 278913
2011/12/28 | 10:20:00 | 2011/12/28 10:20 | 0.664 | 0.327 | 0 | 0.664 | 794 | 0 | 797 | 278913
2011/12/28 | 10:40:00 | 2011/12/28 10:40 | 0.663 | 0.326 | 0 | 0.663 | 799 | 0 | 796 | 278913
2011/12/28 | 11:00:00 | 2011/12/28 11:00 | 0.638 | 0.318 | 0 | 0.638 | 781 | 0 | 781 | 278913
2011/12/28 | 11:20:00 | 2011/12/28 11:20 | 0.623 | 0.313 | 0 | 0.623 | 756 | 0 | 757 | 278913
2011/12/28 | 11:40:00 | 2011/12/28 11:40 | 0.606 | 0.307 | 0 | 0.606 | 737 | 0 | 737 | 278913
2011/12/28 | 12:00:00 | 2011/12/28 12:00 | 0.596 | 0.304 | 0 | 0.596 | 722 | 0 | 721 | 278913
2011/12/28 | 12:20:00 | 2011/12/28 12:20 | 0.587 | 0.3 | 0 | 0.587 | 708 | 0 | 710 | 278913
2011/12/28 | 12:40:00 | 2011/12/28 12:40 | 0.581 | 0.298 | 0 | 0.581 | 701 | 0 | 701 | 278913
2011/12/28 | 13:00:00 | 2011/12/28 13:00 | 0.569 | 0.294 | 0 | 0.569 | 690 | 0 | 690 | 278913
2011/12/28 | 13:20:00 | 2011/12/28 13:20 | 0.563 | 0.292 | 0 | 0.563 | 681 | 0 | 679 | 278913
2011/12/28 | 13:40:00 | 2011/12/28 13:40 | 0.557 | 0.29 | 0 | 0.557 | 671 | 0 | 672 | 278913
2011/12/28 | 14:00:00 | 2011/12/28 14:00 | 0.549 | 0.287 | 0 | 0.549 | 664 | 0 | 664 | 278913
2011/12/28 | 14:20:00 | 2011/12/28 14:20 | 0.547 | 0.286 | 0 | 0.547 | 657 | 0 | 658 | 278913
2011/12/28 | 14:40:00 | 2011/12/28 14:40 | 0.541 | 0.284 | 0 | 0.541 | 652 | 0 | 653 | 278913
2011/12/28 | 15:00:00 | 2011/12/28 15:00 | 0.532 | 0.281 | 0 | 0.532 | 646 | 0 | 644 | 278913
2011/12/28 | 15:20:00 | 2011/12/28 15:20 | 0.525 | 0.278 | 0 | 0.525 | 634 | 0 | 634 | 278913
2011/12/28 | 15:40:00 | 2011/12/28 15:40 | 0.519 | 0.276 | 0 | 0.519 | 627 | 0 | 626 | 278913
2011/12/28 | 16:00:00 | 2011/12/28 16:00 | 0.516 | 0.275 | 0 | 0.516 | 620 | 0 | 621 | 278913
2011/12/28 | 16:20:00 | 2011/12/28 16:20 | 0.509 | 0.272 | 0 | 0.509 | 615 | 0 | 615 | 278913
2011/12/28 | 16:40:00 | 2011/12/28 16:40 | 0.504 | 0.271 | 0 | 0.504 | 609 | 0 | 608 | 278913
2011/12/28 | 17:00:00 | 2011/12/28 17:00 | 0.499 | 0.269 | 0 | 0.499 | 600 | 0 | 602 | 278913
2011/12/28 | 17:20:00 | 2011/12/28 17:20 | 0.494 | 0.267 | 0 | 0.494 | 596 | 0 | 596 | 278913
2011/12/28 | 17:40:00 | 2011/12/28 17:40 | 0.489 | 0.265 | 0 | 0.489 | 590 | 0 | 590 | 278913
2011/12/28 | 18:00:00 | 2011/12/28 18:00 | 0.48 | 0.262 | 0 | 0.48 | 581 | 0 | 581 | 278913
2011/12/28 | 18:20:00 | 2011/12/28 18:20 | 0.474 | 0.26 | 0 | 0.474 | 575 | 0 | 572 | 278913
2011/12/28 | 18:40:00 | 2011/12/28 18:40 | 0.466 | 0.257 | 0 | 0.466 | 564 | 0 | 564 | 278913
2011/12/28 | 19:00:00 | 2011/12/28 19:00 | 0.461 | 0.255 | 0 | 0.461 | 555 | 0 | 556 | 278913
2011/12/28 | 19:20:00 | 2011/12/28 19:20 | 0.457 | 0.253 | 0 | 0.457 | 552 | 0 | 551 | 278913
2011/12/28 | 19:40:00 | 2011/12/28 19:40 | 0.449 | 0.251 | 0 | 0.449 | 543 | 0 | 544 | 278913
2011/12/28 | 20:00:00 | 2011/12/28 20:00 | 0.445 | 0.249 | 0 | 0.445 | 537 | 0 | 536 | 278913
2011/12/28 | 20:20:00 | 2011/12/28 20:20 | 0.44 | 0.247 | 0 | 0.44 | 530 | 0 | 531 | 278913

## Event 101
Hydrograph info for event 101 for A2H047 in period 19711001 to 20260210
Hydrograph period: 2011/12/31 13:20:00 to 2012/01/01 19:40:00 Date of peak: 2011/12/31 14:20:00 Peak flow: 38.593m³/sec
Date | Time | Date + Time | Observed (m³/sec) | Observed H(m) | Q-Dxi (m³/sec) | Q-Bxi (m³/sec) | Q-Txi (m³) | Q-Dxi (m³) | Q-Bxi (m³) | Cum. Q-Dri (m³)
2011/12/31 | 13:20:00 | 2011/12/31 13:20 | 0.296 | 0.187 | 0.295 | 0.001 | 0 | 0 | 0 | 0
2011/12/31 | 13:40:00 | 2011/12/31 13:40 | 2.34 | 0.501 | 2.333 | 0.007 | 701 | 1577 | 5 | 1577
2011/12/31 | 14:00:00 | 2011/12/31 14:00 | 20.235 | 1.325 | 20.171 | 0.064 | 12223 | 13502 | 43 | 15079
2011/12/31 | 14:20:00 | 2011/12/31 14:20 | 34.782 | 1.595 | 34.581 | 0.201 | 28332 | 32851 | 159 | 47930
2011/12/31 | 14:40:00 | 2011/12/31 14:40 | 30.948 | 1.547 | 30.584 | 0.364 | 41877 | 39099 | 339 | 47930
2011/12/31 | 15:00:00 | 2011/12/31 15:00 | 26.514 | 1.467 | 26.008 | 0.506 | 33898 | 33955 | 522 | 47930
2011/12/31 | 15:20:00 | 2011/12/31 15:20 | 21.715 | 1.36 | 21.091 | 0.624 | 28773 | 28259 | 678 | 47930
2011/12/31 | 15:40:00 | 2011/12/31 15:40 | 15.152 | 1.198 | 14.439 | 0.713 | 22069 | 21318 | 802 | 47930
2011/12/31 | 16:00:00 | 2011/12/31 16:00 | 10.589 | 1.07 | 9.815 | 0.774 | 15264 | 14552 | 892 | 47930
2011/12/31 | 16:20:00 | 2011/12/31 16:20 | 7.77 | 0.979 | 6.954 | 0.816 | 10860 | 10061 | 954 | 47930
2011/12/31 | 16:40:00 | 2011/12/31 16:40 | 6.028 | 0.916 | 5.182 | 0.846 | 8183 | 7281 | 997 | 47930
2011/12/31 | 17:00:00 | 2011/12/31 17:00 | 4.899 | 0.87 | 4.029 | 0.87 | 6522 | 5527 | 1030 | 47930
2011/12/31 | 17:20:00 | 2011/12/31 17:20 | 4.085 | 0.833 | 3.197 | 0.888 | 5362 | 4336 | 1054 | 47930
2011/12/31 | 17:40:00 | 2011/12/31 17:40 | 3.535 | 0.806 | 2.633 | 0.902 | 4544 | 3498 | 1074 | 47930
2011/12/31 | 18:00:00 | 2011/12/31 18:00 | 3.213 | 0.789 | 2.298 | 0.915 | 4030 | 2959 | 1090 | 47930
2011/12/31 | 18:20:00 | 2011/12/31 18:20 | 3.073 | 0.781 | 2.147 | 0.926 | 3732 | 2667 | 1104 | 47930
2011/12/31 | 18:40:00 | 2011/12/31 18:40 | 3.348 | 0.796 | 2.411 | 0.937 | 3847 | 2735 | 1118 | 47930
2011/12/31 | 19:00:00 | 2011/12/31 19:00 | 3.447 | 0.801 | 2.498 | 0.949 | 4106 | 2945 | 1132 | 47930
2011/12/31 | 19:20:00 | 2011/12/31 19:20 | 3.235 | 0.79 | 2.274 | 0.961 | 4036 | 2863 | 1147 | 47930
2011/12/31 | 19:40:00 | 2011/12/31 19:40 | 2.857 | 0.768 | 1.885 | 0.972 | 3655 | 2495 | 1160 | 47930
2011/12/31 | 20:00:00 | 2011/12/31 20:00 | 2.506 | 0.745 | 1.526 | 0.98 | 3217 | 2046 | 1171 | 47930
2011/12/31 | 20:20:00 | 2011/12/31 20:20 | 2.197 | 0.721 | 1.21 | 0.987 | 2813 | 1641 | 1181 | 47930
2011/12/31 | 20:40:00 | 2011/12/31 20:40 | 1.961 | 0.689 | 0.968 | 0.993 | 2486 | 1307 | 1188 | 47930
2011/12/31 | 21:00:00 | 2011/12/31 21:00 | 1.77 | 0.642 | 0.773 | 0.997 | 2238 | 1045 | 1194 | 47930
2011/12/31 | 21:20:00 | 2011/12/31 21:20 | 1.608 | 0.6 | 0.607 | 1.001 | 2024 | 828 | 1199 | 47930
2011/12/31 | 21:40:00 | 2011/12/31 21:40 | 1.471 | 0.564 | 0.468 | 1.003 | 1840 | 645 | 1202 | 47930
2011/12/31 | 22:00:00 | 2011/12/31 22:00 | 1.756 | 0.616 | 0.75 | 1.006 | 1806 | 731 | 1206 | 47930
2011/12/31 | 22:20:00 | 2011/12/31 22:20 | 3.384 | 0.798 | 2.37 | 1.014 | 3292 | 1872 | 1212 | 47930
2011/12/31 | 22:40:00 | 2011/12/31 22:40 | 3.579 | 0.808 | 2.553 | 1.026 | 4282 | 2953 | 1224 | 47930
2011/12/31 | 23:00:00 | 2011/12/31 23:00 | 3.285 | 0.793 | 2.247 | 1.038 | 4139 | 2879 | 1239 | 47930
2011/12/31 | 23:20:00 | 2011/12/31 23:20 | 2.687 | 0.757 | 1.639 | 1.048 | 3533 | 2331 | 1252 | 47930
2011/12/31 | 23:40:00 | 2011/12/31 23:40 | 2.757 | 0.762 | 1.7 | 1.057 | 3243 | 2004 | 1263 | 47930
2012/01/01 | 00:00:00 | 2012/01/01 00:00 | 2.679 | 0.757 | 1.614 | 1.065 | 3290 | 1989 | 1273 | 47930
2012/01/01 | 00:20:00 | 2012/01/01 00:20 | 2.429 | 0.739 | 1.357 | 1.072 | 3072 | 1782 | 1282 | 47930
2012/01/01 | 00:40:00 | 2012/01/01 00:40 | 2.138 | 0.715 | 1.06 | 1.078 | 2735 | 1450 | 1290 | 47930
2012/01/01 | 01:00:00 | 2012/01/01 01:00 | 1.897 | 0.673 | 0.814 | 1.083 | 2419 | 1124 | 1297 | 47930
2012/01/01 | 01:20:00 | 2012/01/01 01:20 | 1.678 | 0.618 | 0.591 | 1.087 | 2139 | 843 | 1302 | 47930
2012/01/01 | 01:40:00 | 2012/01/01 01:40 | 1.515 | 0.576 | 0.426 | 1.089 | 1911 | 610 | 1305 | 47930
2012/01/01 | 02:00:00 | 2012/01/01 02:00 | 1.408 | 0.547 | 0.317 | 1.091 | 1748 | 446 | 1308 | 47930
2012/01/01 | 02:20:00 | 2012/01/01 02:20 | 1.319 | 0.523 | 0.227 | 1.092 | 1635 | 326 | 1310 | 47930
2012/01/01 | 02:40:00 | 2012/01/01 02:40 | 1.233 | 0.499 | 0.14 | 1.093 | 1531 | 220 | 1311 | 47930
2012/01/01 | 03:00:00 | 2012/01/01 03:00 | 1.149 | 0.475 | 0.055 | 1.094 | 1427 | 117 | 1312 | 47930
2012/01/01 | 03:20:00 | 2012/01/01 03:20 | 1.079 | 0.455 | 0 | 1.079 | 1335 | 33 | 1304 | 47930
2012/01/01 | 03:40:00 | 2012/01/01 03:40 | 1.02 | 0.438 | 0 | 1.02 | 1260 | 0 | 1259 | 47930
2012/01/01 | 04:00:00 | 2012/01/01 04:00 | 0.971 | 0.423 | 0 | 0.971 | 1191 | 0 | 1195 | 47930
2012/01/01 | 04:20:00 | 2012/01/01 04:20 | 0.934 | 0.412 | 0 | 0.934 | 1144 | 0 | 1143 | 47930
2012/01/01 | 04:40:00 | 2012/01/01 04:40 | 0.906 | 0.404 | 0 | 0.906 | 1103 | 0 | 1104 | 47930
2012/01/01 | 05:00:00 | 2012/01/01 05:00 | 0.872 | 0.393 | 0 | 0.872 | 1068 | 0 | 1067 | 47930
2012/01/01 | 05:20:00 | 2012/01/01 05:20 | 0.845 | 0.385 | 0 | 0.845 | 1030 | 0 | 1030 | 47930
2012/01/01 | 05:40:00 | 2012/01/01 05:40 | 0.818 | 0.377 | 0 | 0.818 | 998 | 0 | 998 | 47930
2012/01/01 | 06:00:00 | 2012/01/01 06:00 | 0.795 | 0.369 | 0 | 0.795 | 968 | 0 | 968 | 47930
2012/01/01 | 06:20:00 | 2012/01/01 06:20 | 0.772 | 0.362 | 0 | 0.772 | 941 | 0 | 940 | 47930
2012/01/01 | 06:40:00 | 2012/01/01 06:40 | 0.751 | 0.355 | 0 | 0.751 | 914 | 0 | 914 | 47930
2012/01/01 | 07:00:00 | 2012/01/01 07:00 | 0.731 | 0.349 | 0 | 0.731 | 889 | 0 | 889 | 47930
2012/01/01 | 07:20:00 | 2012/01/01 07:20 | 0.713 | 0.343 | 0 | 0.713 | 867 | 0 | 866 | 47930
2012/01/01 | 07:40:00 | 2012/01/01 07:40 | 0.696 | 0.337 | 0 | 0.696 | 844 | 0 | 845 | 47930
2012/01/01 | 08:00:00 | 2012/01/01 08:00 | 0.682 | 0.333 | 0 | 0.682 | 827 | 0 | 827 | 47930
2012/01/01 | 08:20:00 | 2012/01/01 08:20 | 0.665 | 0.327 | 0 | 0.665 | 809 | 0 | 808 | 47930
2012/01/01 | 08:40:00 | 2012/01/01 08:40 | 0.648 | 0.321 | 0 | 0.648 | 787 | 0 | 788 | 47930
2012/01/01 | 09:00:00 | 2012/01/01 09:00 | 0.638 | 0.318 | 0 | 0.638 | 772 | 0 | 772 | 47930
2012/01/01 | 09:20:00 | 2012/01/01 09:20 | 0.625 | 0.313 | 0 | 0.625 | 757 | 0 | 758 | 47930
2012/01/01 | 09:40:00 | 2012/01/01 09:40 | 0.612 | 0.309 | 0 | 0.612 | 742 | 0 | 742 | 47930
2012/01/01 | 10:00:00 | 2012/01/01 10:00 | 0.6 | 0.305 | 0 | 0.6 | 728 | 0 | 727 | 47930
2012/01/01 | 10:20:00 | 2012/01/01 10:20 | 0.594 | 0.303 | 0 | 0.594 | 719 | 0 | 716 | 47930
2012/01/01 | 10:40:00 | 2012/01/01 10:40 | 0.586 | 0.3 | 0 | 0.586 | 708 | 0 | 708 | 47930
2012/01/01 | 11:00:00 | 2012/01/01 11:00 | 0.575 | 0.296 | 0 | 0.575 | 697 | 0 | 697 | 47930
2012/01/01 | 11:20:00 | 2012/01/01 11:20 | 0.568 | 0.294 | 0 | 0.568 | 688 | 0 | 686 | 47930
2012/01/01 | 11:40:00 | 2012/01/01 11:40 | 0.561 | 0.291 | 0 | 0.561 | 676 | 0 | 677 | 47930
2012/01/01 | 12:00:00 | 2012/01/01 12:00 | 0.557 | 0.29 | 0 | 0.557 | 672 | 0 | 671 | 47930
2012/01/01 | 12:20:00 | 2012/01/01 12:20 | 0.547 | 0.286 | 0 | 0.547 | 661 | 0 | 662 | 47930
2012/01/01 | 12:40:00 | 2012/01/01 12:40 | 0.543 | 0.285 | 0 | 0.543 | 654 | 0 | 654 | 47930
2012/01/01 | 13:00:00 | 2012/01/01 13:00 | 0.538 | 0.283 | 0 | 0.538 | 648 | 0 | 649 | 47930
2012/01/01 | 13:20:00 | 2012/01/01 13:20 | 0.531 | 0.28 | 0 | 0.531 | 640 | 0 | 641 | 47930
2012/01/01 | 13:40:00 | 2012/01/01 13:40 | 0.522 | 0.277 | 0 | 0.522 | 632 | 0 | 632 | 47930
2012/01/01 | 14:00:00 | 2012/01/01 14:00 | 0.513 | 0.274 | 0 | 0.513 | 621 | 0 | 621 | 47930
2012/01/01 | 14:20:00 | 2012/01/01 14:20 | 0.502 | 0.27 | 0 | 0.502 | 611 | 0 | 609 | 47930
2012/01/01 | 14:40:00 | 2012/01/01 14:40 | 0.497 | 0.268 | 0 | 0.497 | 599 | 0 | 599 | 47930
2012/01/01 | 15:00:00 | 2012/01/01 15:00 | 0.493 | 0.267 | 0 | 0.493 | 593 | 0 | 594 | 47930
2012/01/01 | 15:20:00 | 2012/01/01 15:20 | 0.481 | 0.262 | 0 | 0.481 | 584 | 0 | 584 | 47930
2012/01/01 | 15:40:00 | 2012/01/01 15:40 | 0.479 | 0.262 | 0 | 0.479 | 576 | 0 | 576 | 47930
2012/01/01 | 16:00:00 | 2012/01/01 16:00 | 0.474 | 0.26 | 0 | 0.474 | 572 | 0 | 572 | 47930
2012/01/01 | 16:20:00 | 2012/01/01 16:20 | 0.47 | 0.258 | 0 | 0.47 | 565 | 0 | 566 | 47930
2012/01/01 | 16:40:00 | 2012/01/01 16:40 | 0.464 | 0.256 | 0 | 0.464 | 561 | 0 | 560 | 47930
2012/01/01 | 17:00:00 | 2012/01/01 17:00 | 0.458 | 0.254 | 0 | 0.458 | 553 | 0 | 553 | 47930
2012/01/01 | 17:20:00 | 2012/01/01 17:20 | 0.452 | 0.251 | 0 | 0.452 | 547 | 0 | 546 | 47930
2012/01/01 | 17:40:00 | 2012/01/01 17:40 | 0.451 | 0.251 | 0 | 0.451 | 541 | 0 | 542 | 47930
2012/01/01 | 18:00:00 | 2012/01/01 18:00 | 0.449 | 0.251 | 0 | 0.449 | 540 | 0 | 540 | 47930
2012/01/01 | 18:20:00 | 2012/01/01 18:20 | 0.465 | 0.256 | 0.016 | 0.449 | 549 | 10 | 539 | 47930
2012/01/01 | 18:40:00 | 2012/01/01 18:40 | 0.455 | 0.253 | 0.006 | 0.449 | 555 | 13 | 539 | 47930
2012/01/01 | 19:00:00 | 2012/01/01 19:00 | 0.439 | 0.247 | 0 | 0.439 | 535 | 4 | 533 | 47930
2012/01/01 | 19:20:00 | 2012/01/01 19:20 | 0.433 | 0.244 | 0 | 0.433 | 523 | 0 | 523 | 47930
2012/01/01 | 19:40:00 | 2012/01/01 19:40 | 0.426 | 0.242 | 0 | 0.426 | 515 | 0 | 515 | 47930

## Event 102
Hydrograph info for event 102 for A2H047 in period 19711001 to 20260210
Hydrograph period: 2012/01/13 14:40:00 to 2012/01/14 12:00:00 Date of peak: 2012/01/13 16:40:00 Peak flow: 27.714m³/sec
Date | Time | Date + Time | Observed (m³/sec) | Observed H(m) | Q-Dxi (m³/sec) | Q-Bxi (m³/sec) | Q-Txi (m³) | Q-Dxi (m³) | Q-Bxi (m³) | Cum. Q-Dri (m³)
2012/01/13 | 14:40:00 | 2012/01/13 14:40 | 0.358 | 0.214 | 0.357 | 0.001 | 0 | 0 | 0 | 0
2012/01/13 | 15:00:00 | 2012/01/13 15:00 | 0.639 | 0.317 | 0.636 | 0.003 | 553 | 596 | 3 | 596
2012/01/13 | 15:20:00 | 2012/01/13 15:20 | 1.783 | 0.642 | 1.774 | 0.009 | 1333 | 1446 | 8 | 2042
2012/01/13 | 15:40:00 | 2012/01/13 15:40 | 2.921 | 0.772 | 2.9 | 0.021 | 3055 | 2804 | 18 | 4846
2012/01/13 | 16:00:00 | 2012/01/13 16:00 | 2.494 | 0.744 | 2.459 | 0.035 | 3262 | 3216 | 33 | 8062
2012/01/13 | 16:20:00 | 2012/01/13 16:20 | 15.369 | 1.176 | 15.29 | 0.079 | 6631 | 10650 | 68 | 18712
2012/01/13 | 16:40:00 | 2012/01/13 16:40 | 26.887 | 1.474 | 26.703 | 0.184 | 27495 | 25196 | 158 | 43908
2012/01/13 | 17:00:00 | 2012/01/13 17:00 | 24.054 | 1.413 | 23.743 | 0.311 | 31529 | 30268 | 297 | 43908
2012/01/13 | 17:20:00 | 2012/01/13 17:20 | 19.74 | 1.313 | 19.321 | 0.419 | 26747 | 25839 | 438 | 43908
2012/01/13 | 17:40:00 | 2012/01/13 17:40 | 16.415 | 1.231 | 15.908 | 0.507 | 21581 | 21138 | 555 | 43908
2012/01/13 | 18:00:00 | 2012/01/13 18:00 | 12.418 | 1.124 | 11.842 | 0.576 | 17376 | 16650 | 650 | 43908
2012/01/13 | 18:20:00 | 2012/01/13 18:20 | 9.362 | 1.032 | 8.734 | 0.628 | 12865 | 12345 | 723 | 43908
2012/01/13 | 18:40:00 | 2012/01/13 18:40 | 8.039 | 0.989 | 7.371 | 0.668 | 10179 | 9663 | 778 | 43908
2012/01/13 | 19:00:00 | 2012/01/13 19:00 | 7.121 | 0.957 | 6.418 | 0.703 | 9295 | 8273 | 823 | 43908
2012/01/13 | 19:20:00 | 2012/01/13 19:20 | 5.882 | 0.911 | 5.15 | 0.732 | 7731 | 6941 | 861 | 43908
2012/01/13 | 19:40:00 | 2012/01/13 19:40 | 5.84 | 0.909 | 5.082 | 0.758 | 7068 | 6139 | 894 | 43908
2012/01/13 | 20:00:00 | 2012/01/13 20:00 | 4.963 | 0.873 | 4.182 | 0.781 | 6530 | 5559 | 923 | 43908
2012/01/13 | 20:20:00 | 2012/01/13 20:20 | 4.057 | 0.832 | 3.258 | 0.799 | 5387 | 4464 | 948 | 43908
2012/01/13 | 20:40:00 | 2012/01/13 20:40 | 3.389 | 0.798 | 2.575 | 0.814 | 4448 | 3499 | 968 | 43908
2012/01/13 | 21:00:00 | 2012/01/13 21:00 | 2.907 | 0.771 | 2.081 | 0.826 | 3755 | 2794 | 984 | 43908
2012/01/13 | 21:20:00 | 2012/01/13 21:20 | 2.522 | 0.746 | 1.687 | 0.835 | 3252 | 2261 | 997 | 43908
2012/01/13 | 21:40:00 | 2012/01/13 21:40 | 2.211 | 0.722 | 1.368 | 0.843 | 2827 | 1833 | 1007 | 43908
2012/01/13 | 22:00:00 | 2012/01/13 22:00 | 2.071 | 0.709 | 1.222 | 0.849 | 2546 | 1554 | 1015 | 43908
2012/01/13 | 22:20:00 | 2012/01/13 22:20 | 2.109 | 0.713 | 1.253 | 0.856 | 2492 | 1485 | 1023 | 43908
2012/01/13 | 22:40:00 | 2012/01/13 22:40 | 2.16 | 0.718 | 1.298 | 0.862 | 2584 | 1531 | 1031 | 43908
2012/01/13 | 23:00:00 | 2012/01/13 23:00 | 2.014 | 0.7 | 1.146 | 0.868 | 2515 | 1466 | 1038 | 43908
2012/01/13 | 23:20:00 | 2012/01/13 23:20 | 1.83 | 0.657 | 0.957 | 0.873 | 2307 | 1262 | 1045 | 43908
2012/01/13 | 23:40:00 | 2012/01/13 23:40 | 1.648 | 0.61 | 0.77 | 0.878 | 2084 | 1036 | 1051 | 43908
2012/01/14 | 00:00:00 | 2012/01/14 00:00 | 1.49 | 0.569 | 0.609 | 0.881 | 1882 | 828 | 1055 | 43908
2012/01/14 | 00:20:00 | 2012/01/14 00:20 | 1.363 | 0.535 | 0.479 | 0.884 | 1709 | 653 | 1059 | 43908
2012/01/14 | 00:40:00 | 2012/01/14 00:40 | 1.261 | 0.507 | 0.375 | 0.886 | 1570 | 512 | 1062 | 43908
2012/01/14 | 01:00:00 | 2012/01/14 01:00 | 1.25 | 0.504 | 0.362 | 0.888 | 1492 | 442 | 1064 | 43908
2012/01/14 | 01:20:00 | 2012/01/14 01:20 | 1.299 | 0.518 | 0.409 | 0.89 | 1540 | 463 | 1067 | 43908
2012/01/14 | 01:40:00 | 2012/01/14 01:40 | 1.252 | 0.504 | 0.36 | 0.892 | 1538 | 462 | 1069 | 43908
2012/01/14 | 02:00:00 | 2012/01/14 02:00 | 1.177 | 0.483 | 0.284 | 0.893 | 1458 | 386 | 1071 | 43908
2012/01/14 | 02:20:00 | 2012/01/14 02:20 | 1.104 | 0.462 | 0.209 | 0.895 | 1367 | 296 | 1073 | 43908
2012/01/14 | 02:40:00 | 2012/01/14 02:40 | 1.042 | 0.444 | 0.147 | 0.895 | 1286 | 214 | 1074 | 43908
2012/01/14 | 03:00:00 | 2012/01/14 03:00 | 0.989 | 0.429 | 0.093 | 0.896 | 1218 | 144 | 1075 | 43908
2012/01/14 | 03:20:00 | 2012/01/14 03:20 | 0.944 | 0.415 | 0.048 | 0.896 | 1159 | 84 | 1075 | 43908
2012/01/14 | 03:40:00 | 2012/01/14 03:40 | 0.903 | 0.403 | 0.006 | 0.897 | 1108 | 32 | 1076 | 43908
2012/01/14 | 04:00:00 | 2012/01/14 04:00 | 0.868 | 0.392 | 0 | 0.868 | 1062 | 4 | 1059 | 43908
2012/01/14 | 04:20:00 | 2012/01/14 04:20 | 0.836 | 0.382 | 0 | 0.836 | 1023 | 0 | 1022 | 43908
2012/01/14 | 04:40:00 | 2012/01/14 04:40 | 0.807 | 0.373 | 0 | 0.807 | 986 | 0 | 986 | 43908
2012/01/14 | 05:00:00 | 2012/01/14 05:00 | 0.779 | 0.364 | 0 | 0.779 | 951 | 0 | 952 | 43908
2012/01/14 | 05:20:00 | 2012/01/14 05:20 | 0.756 | 0.357 | 0 | 0.756 | 921 | 0 | 921 | 43908
2012/01/14 | 05:40:00 | 2012/01/14 05:40 | 0.732 | 0.349 | 0 | 0.732 | 893 | 0 | 893 | 43908
2012/01/14 | 06:00:00 | 2012/01/14 06:00 | 0.712 | 0.342 | 0 | 0.712 | 867 | 0 | 866 | 43908
2012/01/14 | 06:20:00 | 2012/01/14 06:20 | 0.692 | 0.336 | 0 | 0.692 | 843 | 0 | 842 | 43908
2012/01/14 | 06:40:00 | 2012/01/14 06:40 | 0.676 | 0.331 | 0 | 0.676 | 820 | 0 | 821 | 43908
2012/01/14 | 07:00:00 | 2012/01/14 07:00 | 0.661 | 0.326 | 0 | 0.661 | 802 | 0 | 802 | 43908
2012/01/14 | 07:20:00 | 2012/01/14 07:20 | 0.649 | 0.321 | 0 | 0.649 | 785 | 0 | 786 | 43908
2012/01/14 | 07:40:00 | 2012/01/14 07:40 | 0.635 | 0.317 | 0 | 0.635 | 771 | 0 | 770 | 43908
2012/01/14 | 08:00:00 | 2012/01/14 08:00 | 0.62 | 0.312 | 0 | 0.62 | 753 | 0 | 753 | 43908
2012/01/14 | 08:20:00 | 2012/01/14 08:20 | 0.608 | 0.308 | 0 | 0.608 | 738 | 0 | 737 | 43908
2012/01/14 | 08:40:00 | 2012/01/14 08:40 | 0.599 | 0.305 | 0 | 0.599 | 723 | 0 | 724 | 43908
2012/01/14 | 09:00:00 | 2012/01/14 09:00 | 0.591 | 0.302 | 0 | 0.591 | 715 | 0 | 714 | 43908
2012/01/14 | 09:20:00 | 2012/01/14 09:20 | 0.582 | 0.298 | 0 | 0.582 | 704 | 0 | 704 | 43908
2012/01/14 | 09:40:00 | 2012/01/14 09:40 | 0.573 | 0.296 | 0 | 0.573 | 692 | 0 | 693 | 43908
2012/01/14 | 10:00:00 | 2012/01/14 10:00 | 0.566 | 0.293 | 0 | 0.566 | 684 | 0 | 683 | 43908
2012/01/14 | 10:20:00 | 2012/01/14 10:20 | 0.557 | 0.29 | 0 | 0.557 | 675 | 0 | 674 | 43908
2012/01/14 | 10:40:00 | 2012/01/14 10:40 | 0.551 | 0.288 | 0 | 0.551 | 664 | 0 | 665 | 43908
2012/01/14 | 11:00:00 | 2012/01/14 11:00 | 0.546 | 0.286 | 0 | 0.546 | 658 | 0 | 658 | 43908
2012/01/14 | 11:20:00 | 2012/01/14 11:20 | 0.542 | 0.284 | 0 | 0.542 | 653 | 0 | 653 | 43908
2012/01/14 | 11:40:00 | 2012/01/14 11:40 | 0.537 | 0.283 | 0 | 0.537 | 647 | 0 | 647 | 43908
2012/01/14 | 12:00:00 | 2012/01/14 12:00 | 0.53 | 0.28 | 0 | 0.53 | 640 | 0 | 640 | 43908

## Event 103
Hydrograph info for event 103 for A2H047 in period 19711001 to 20260210
Hydrograph period: 2012/01/22 05:00:00 to 2012/01/23 12:40:00 Date of peak: 2012/01/22 16:00:00 Peak flow: 31.803m³/sec
Date | Time | Date + Time | Observed (m³/sec) | Observed H(m) | Q-Dxi (m³/sec) | Q-Bxi (m³/sec) | Q-Txi (m³) | Q-Dxi (m³) | Q-Bxi (m³) | Cum. Q-Dri (m³)
2012/01/22 | 05:00:00 | 2012/01/22 05:00 | 0.334 | 0.204 | 0.333 | 0.001 | 0 | 0 | 0 | 0
2012/01/22 | 05:20:00 | 2012/01/22 05:20 | 0.381 | 0.224 | 0.378 | 0.003 | 426 | 427 | 2 | 427
2012/01/22 | 05:40:00 | 2012/01/22 05:40 | 0.436 | 0.245 | 0.431 | 0.005 | 490 | 486 | 4 | 913
2012/01/22 | 06:00:00 | 2012/01/22 06:00 | 0.889 | 0.354 | 0.881 | 0.008 | 606 | 787 | 8 | 1700
2012/01/22 | 06:20:00 | 2012/01/22 06:20 | 3.084 | 0.782 | 3.066 | 0.018 | 3037 | 2368 | 15 | 4068
2012/01/22 | 06:40:00 | 2012/01/22 06:40 | 2.749 | 0.761 | 2.717 | 0.032 | 3529 | 3470 | 30 | 7538
2012/01/22 | 07:00:00 | 2012/01/22 07:00 | 2.342 | 0.733 | 2.297 | 0.045 | 3046 | 3008 | 46 | 10546
2012/01/22 | 07:20:00 | 2012/01/22 07:20 | 2.028 | 0.701 | 1.972 | 0.056 | 2613 | 2562 | 60 | 13108
2012/01/22 | 07:40:00 | 2012/01/22 07:40 | 1.774 | 0.643 | 1.709 | 0.065 | 2281 | 2209 | 72 | 15317
2012/01/22 | 08:00:00 | 2012/01/22 08:00 | 1.539 | 0.582 | 1.466 | 0.073 | 1981 | 1905 | 83 | 17222
2012/01/22 | 08:20:00 | 2012/01/22 08:20 | 1.355 | 0.533 | 1.275 | 0.08 | 1733 | 1645 | 91 | 18867
2012/01/22 | 08:40:00 | 2012/01/22 08:40 | 1.206 | 0.491 | 1.12 | 0.086 | 1533 | 1437 | 99 | 20304
2012/01/22 | 09:00:00 | 2012/01/22 09:00 | 1.088 | 0.458 | 0.997 | 0.091 | 1372 | 1270 | 106 | 21574
2012/01/22 | 09:20:00 | 2012/01/22 09:20 | 0.994 | 0.43 | 0.898 | 0.096 | 1248 | 1137 | 112 | 22711
2012/01/22 | 09:40:00 | 2012/01/22 09:40 | 0.908 | 0.405 | 0.808 | 0.1 | 1140 | 1024 | 117 | 23735
2012/01/22 | 10:00:00 | 2012/01/22 10:00 | 0.841 | 0.384 | 0.737 | 0.104 | 1048 | 927 | 122 | 24662
2012/01/22 | 10:20:00 | 2012/01/22 10:20 | 0.796 | 0.37 | 0.689 | 0.107 | 982 | 855 | 127 | 25517
2012/01/22 | 10:40:00 | 2012/01/22 10:40 | 0.751 | 0.355 | 0.64 | 0.111 | 928 | 797 | 131 | 26314
2012/01/22 | 11:00:00 | 2012/01/22 11:00 | 0.71 | 0.342 | 0.596 | 0.114 | 877 | 742 | 135 | 27056
2012/01/22 | 11:20:00 | 2012/01/22 11:20 | 0.667 | 0.327 | 0.55 | 0.117 | 824 | 688 | 138 | 27744
2012/01/22 | 11:40:00 | 2012/01/22 11:40 | 0.629 | 0.315 | 0.51 | 0.119 | 777 | 636 | 142 | 28380
2012/01/22 | 12:00:00 | 2012/01/22 12:00 | 0.598 | 0.304 | 0.476 | 0.122 | 736 | 591 | 145 | 28971
2012/01/22 | 12:20:00 | 2012/01/22 12:20 | 0.569 | 0.294 | 0.445 | 0.124 | 699 | 553 | 148 | 29524
2012/01/22 | 12:40:00 | 2012/01/22 12:40 | 0.542 | 0.284 | 0.416 | 0.126 | 667 | 516 | 150 | 30040
2012/01/22 | 13:00:00 | 2012/01/22 13:00 | 0.517 | 0.275 | 0.389 | 0.128 | 635 | 483 | 153 | 30523
2012/01/22 | 13:20:00 | 2012/01/22 13:20 | 0.496 | 0.268 | 0.366 | 0.13 | 607 | 453 | 155 | 30976
2012/01/22 | 13:40:00 | 2012/01/22 13:40 | 0.478 | 0.261 | 0.346 | 0.132 | 584 | 427 | 157 | 31403
2012/01/22 | 14:00:00 | 2012/01/22 14:00 | 0.46 | 0.255 | 0.326 | 0.134 | 563 | 403 | 159 | 31806
2012/01/22 | 14:20:00 | 2012/01/22 14:20 | 0.447 | 0.25 | 0.312 | 0.135 | 544 | 383 | 161 | 32189
2012/01/22 | 14:40:00 | 2012/01/22 14:40 | 0.433 | 0.244 | 0.296 | 0.137 | 527 | 365 | 163 | 32554
2012/01/22 | 15:00:00 | 2012/01/22 15:00 | 0.424 | 0.241 | 0.286 | 0.138 | 514 | 349 | 165 | 32903
2012/01/22 | 15:20:00 | 2012/01/22 15:20 | 0.468 | 0.257 | 0.328 | 0.14 | 520 | 368 | 167 | 33271
2012/01/22 | 15:40:00 | 2012/01/22 15:40 | 3.861 | 0.632 | 3.711 | 0.15 | 1256 | 2424 | 174 | 35695
2012/01/22 | 16:00:00 | 2012/01/22 16:00 | 31.482 | 1.557 | 31.244 | 0.238 | 19140 | 20973 | 232 | 56668
2012/01/22 | 16:20:00 | 2012/01/22 16:20 | 27.555 | 1.486 | 27.171 | 0.384 | 36848 | 35049 | 373 | 56668
2012/01/22 | 16:40:00 | 2012/01/22 16:40 | 17.465 | 1.257 | 16.97 | 0.495 | 26591 | 26485 | 527 | 56668
2012/01/22 | 17:00:00 | 2012/01/22 17:00 | 11.506 | 1.097 | 10.941 | 0.565 | 17169 | 16747 | 635 | 56668
2012/01/22 | 17:20:00 | 2012/01/22 17:20 | 8.187 | 0.994 | 7.576 | 0.611 | 11682 | 11111 | 705 | 56668
2012/01/22 | 17:40:00 | 2012/01/22 17:40 | 6.177 | 0.922 | 5.533 | 0.644 | 8502 | 7866 | 753 | 56668
2012/01/22 | 18:00:00 | 2012/01/22 18:00 | 4.847 | 0.868 | 4.179 | 0.668 | 6570 | 5827 | 787 | 56668
2012/01/22 | 18:20:00 | 2012/01/22 18:20 | 3.952 | 0.827 | 3.265 | 0.687 | 5256 | 4466 | 813 | 56668
2012/01/22 | 18:40:00 | 2012/01/22 18:40 | 3.296 | 0.793 | 2.595 | 0.701 | 4330 | 3516 | 833 | 56668
2012/01/22 | 19:00:00 | 2012/01/22 19:00 | 2.807 | 0.765 | 2.094 | 0.713 | 3643 | 2813 | 849 | 56668
2012/01/22 | 19:20:00 | 2012/01/22 19:20 | 2.393 | 0.737 | 1.67 | 0.723 | 3120 | 2258 | 862 | 56668
2012/01/22 | 19:40:00 | 2012/01/22 19:40 | 2.079 | 0.708 | 1.349 | 0.73 | 2671 | 1811 | 872 | 56668
2012/01/22 | 20:00:00 | 2012/01/22 20:00 | 1.842 | 0.66 | 1.106 | 0.736 | 2347 | 1473 | 880 | 56668
2012/01/22 | 20:20:00 | 2012/01/22 20:20 | 1.638 | 0.608 | 0.897 | 0.741 | 2081 | 1201 | 887 | 56668
2012/01/22 | 20:40:00 | 2012/01/22 20:40 | 1.475 | 0.565 | 0.73 | 0.745 | 1864 | 976 | 892 | 56668
2012/01/22 | 21:00:00 | 2012/01/22 21:00 | 1.343 | 0.529 | 0.594 | 0.749 | 1687 | 794 | 897 | 56668
2012/01/22 | 21:20:00 | 2012/01/22 21:20 | 1.225 | 0.497 | 0.474 | 0.751 | 1539 | 641 | 900 | 56668
2012/01/22 | 21:40:00 | 2012/01/22 21:40 | 1.13 | 0.47 | 0.376 | 0.754 | 1411 | 510 | 903 | 56668
2012/01/22 | 22:00:00 | 2012/01/22 22:00 | 1.052 | 0.447 | 0.297 | 0.755 | 1308 | 404 | 905 | 56668
2012/01/22 | 22:20:00 | 2012/01/22 22:20 | 0.985 | 0.427 | 0.228 | 0.757 | 1222 | 315 | 907 | 56668
2012/01/22 | 22:40:00 | 2012/01/22 22:40 | 0.931 | 0.411 | 0.173 | 0.758 | 1149 | 241 | 909 | 56668
2012/01/22 | 23:00:00 | 2012/01/22 23:00 | 0.881 | 0.396 | 0.123 | 0.758 | 1086 | 178 | 910 | 56668
2012/01/22 | 23:20:00 | 2012/01/22 23:20 | 0.835 | 0.382 | 0.076 | 0.759 | 1030 | 119 | 910 | 56668
2012/01/22 | 23:40:00 | 2012/01/22 23:40 | 0.796 | 0.37 | 0.037 | 0.759 | 978 | 68 | 911 | 56668
2012/01/23 | 00:00:00 | 2012/01/23 00:00 | 0.764 | 0.359 | 0.005 | 0.759 | 935 | 25 | 911 | 56668
2012/01/23 | 00:20:00 | 2012/01/23 00:20 | 0.738 | 0.351 | 0 | 0.738 | 901 | 3 | 898 | 56668
2012/01/23 | 00:40:00 | 2012/01/23 00:40 | 0.719 | 0.345 | 0 | 0.719 | 873 | 0 | 874 | 56668
2012/01/23 | 01:00:00 | 2012/01/23 01:00 | 0.703 | 0.339 | 0 | 0.703 | 854 | 0 | 853 | 56668
2012/01/23 | 01:20:00 | 2012/01/23 01:20 | 0.685 | 0.334 | 0 | 0.685 | 832 | 0 | 833 | 56668
2012/01/23 | 01:40:00 | 2012/01/23 01:40 | 0.67 | 0.329 | 0 | 0.67 | 813 | 0 | 813 | 56668
2012/01/23 | 02:00:00 | 2012/01/23 02:00 | 0.656 | 0.324 | 0 | 0.656 | 795 | 0 | 796 | 56668
2012/01/23 | 02:20:00 | 2012/01/23 02:20 | 0.646 | 0.32 | 0 | 0.646 | 781 | 0 | 781 | 56668
2012/01/23 | 02:40:00 | 2012/01/23 02:40 | 0.642 | 0.319 | 0 | 0.642 | 772 | 0 | 773 | 56668
2012/01/23 | 03:00:00 | 2012/01/23 03:00 | 0.64 | 0.318 | 0 | 0.64 | 769 | 0 | 769 | 56668
2012/01/23 | 03:20:00 | 2012/01/23 03:20 | 0.656 | 0.324 | 0.016 | 0.64 | 776 | 10 | 768 | 56668
2012/01/23 | 03:40:00 | 2012/01/23 03:40 | 0.699 | 0.338 | 0.059 | 0.64 | 812 | 45 | 768 | 56668
2012/01/23 | 04:00:00 | 2012/01/23 04:00 | 0.733 | 0.349 | 0.092 | 0.641 | 862 | 91 | 769 | 56668
2012/01/23 | 04:20:00 | 2012/01/23 04:20 | 0.744 | 0.353 | 0.103 | 0.641 | 888 | 117 | 769 | 56668
2012/01/23 | 04:40:00 | 2012/01/23 04:40 | 0.738 | 0.351 | 0.096 | 0.642 | 890 | 120 | 770 | 56668
2012/01/23 | 05:00:00 | 2012/01/23 05:00 | 0.732 | 0.349 | 0.09 | 0.642 | 881 | 112 | 770 | 56668
2012/01/23 | 05:20:00 | 2012/01/23 05:20 | 0.734 | 0.35 | 0.091 | 0.643 | 877 | 109 | 771 | 56668
2012/01/23 | 05:40:00 | 2012/01/23 05:40 | 0.741 | 0.352 | 0.098 | 0.643 | 886 | 114 | 771 | 56668
2012/01/23 | 06:00:00 | 2012/01/23 06:00 | 0.731 | 0.349 | 0.088 | 0.643 | 885 | 111 | 772 | 56668
2012/01/23 | 06:20:00 | 2012/01/23 06:20 | 0.719 | 0.345 | 0.075 | 0.644 | 871 | 98 | 772 | 56668
2012/01/23 | 06:40:00 | 2012/01/23 06:40 | 0.704 | 0.34 | 0.06 | 0.644 | 854 | 81 | 773 | 56668
2012/01/23 | 07:00:00 | 2012/01/23 07:00 | 0.689 | 0.335 | 0.045 | 0.644 | 835 | 63 | 773 | 56668
2012/01/23 | 07:20:00 | 2012/01/23 07:20 | 0.678 | 0.331 | 0.033 | 0.645 | 820 | 47 | 773 | 56668
2012/01/23 | 07:40:00 | 2012/01/23 07:40 | 0.668 | 0.328 | 0.023 | 0.645 | 808 | 34 | 774 | 56668
2012/01/23 | 08:00:00 | 2012/01/23 08:00 | 0.656 | 0.324 | 0.011 | 0.645 | 795 | 21 | 774 | 56668
2012/01/23 | 08:20:00 | 2012/01/23 08:20 | 0.648 | 0.321 | 0.003 | 0.645 | 782 | 9 | 774 | 56668
2012/01/23 | 08:40:00 | 2012/01/23 08:40 | 0.636 | 0.317 | 0 | 0.636 | 771 | 2 | 769 | 56668
2012/01/23 | 09:00:00 | 2012/01/23 09:00 | 0.623 | 0.313 | 0 | 0.623 | 756 | 0 | 755 | 56668
2012/01/23 | 09:20:00 | 2012/01/23 09:20 | 0.613 | 0.309 | 0 | 0.613 | 742 | 0 | 742 | 56668
2012/01/23 | 09:40:00 | 2012/01/23 09:40 | 0.604 | 0.306 | 0 | 0.604 | 730 | 0 | 730 | 56668
2012/01/23 | 10:00:00 | 2012/01/23 10:00 | 0.597 | 0.304 | 0 | 0.597 | 720 | 0 | 721 | 56668
2012/01/23 | 10:20:00 | 2012/01/23 10:20 | 0.587 | 0.3 | 0 | 0.587 | 710 | 0 | 710 | 56668
2012/01/23 | 10:40:00 | 2012/01/23 10:40 | 0.585 | 0.3 | 0 | 0.585 | 703 | 0 | 703 | 56668
2012/01/23 | 11:00:00 | 2012/01/23 11:00 | 0.58 | 0.298 | 0 | 0.58 | 699 | 0 | 699 | 56668
2012/01/23 | 11:20:00 | 2012/01/23 11:20 | 0.573 | 0.295 | 0 | 0.573 | 693 | 0 | 692 | 56668
2012/01/23 | 11:40:00 | 2012/01/23 11:40 | 0.561 | 0.291 | 0 | 0.561 | 680 | 0 | 680 | 56668
2012/01/23 | 12:00:00 | 2012/01/23 12:00 | 0.548 | 0.287 | 0 | 0.548 | 666 | 0 | 665 | 56668
2012/01/23 | 12:20:00 | 2012/01/23 12:20 | 0.534 | 0.282 | 0 | 0.534 | 650 | 0 | 649 | 56668
2012/01/23 | 12:40:00 | 2012/01/23 12:40 | 0.519 | 0.276 | 0 | 0.519 | 631 | 0 | 632 | 56668

## Event 104
Hydrograph info for event 104 for A2H047 in period 19711001 to 20260210
Hydrograph period: 2012/02/16 17:40:00 to 2012/02/17 09:20:00 Date of peak: 2012/02/16 18:00:00 Peak flow: 31.865m³/sec
Date | Time | Date + Time | Observed (m³/sec) | Observed H(m) | Q-Dxi (m³/sec) | Q-Bxi (m³/sec) | Q-Txi (m³) | Q-Dxi (m³) | Q-Bxi (m³) | Cum. Q-Dri (m³)
2012/02/16 | 17:40:00 | 2012/02/16 17:40 | 0.317 | 0.197 | 0.316 | 0.001 | 0 | 0 | 0 | 0
2012/02/16 | 18:00:00 | 2012/02/16 18:00 | 30.593 | 1.542 | 30.515 | 0.078 | 18294 | 18499 | 47 | 18499
2012/02/16 | 18:20:00 | 2012/02/16 18:20 | 29.413 | 1.522 | 29.185 | 0.228 | 37054 | 35820 | 183 | 18499
2012/02/16 | 18:40:00 | 2012/02/16 18:40 | 18.989 | 1.294 | 18.641 | 0.348 | 28472 | 28696 | 345 | 18499
2012/02/16 | 19:00:00 | 2012/02/16 19:00 | 14.081 | 1.169 | 13.653 | 0.428 | 19479 | 19376 | 466 | 18499
2012/02/16 | 19:20:00 | 2012/02/16 19:20 | 10.053 | 1.054 | 9.566 | 0.487 | 14424 | 13931 | 549 | 18499
2012/02/16 | 19:40:00 | 2012/02/16 19:40 | 7.907 | 0.984 | 7.378 | 0.529 | 10662 | 10166 | 610 | 18499
2012/02/16 | 20:00:00 | 2012/02/16 20:00 | 6.36 | 0.929 | 5.798 | 0.562 | 8538 | 7905 | 655 | 18499
2012/02/16 | 20:20:00 | 2012/02/16 20:20 | 5.06 | 0.877 | 4.472 | 0.588 | 6817 | 6162 | 690 | 18499
2012/02/16 | 20:40:00 | 2012/02/16 20:40 | 4.125 | 0.835 | 3.517 | 0.608 | 5493 | 4793 | 718 | 18499
2012/02/16 | 21:00:00 | 2012/02/16 21:00 | 3.427 | 0.8 | 2.803 | 0.624 | 4509 | 3792 | 739 | 18499
2012/02/16 | 21:20:00 | 2012/02/16 21:20 | 2.854 | 0.768 | 2.218 | 0.636 | 3757 | 3013 | 756 | 18499
2012/02/16 | 21:40:00 | 2012/02/16 21:40 | 2.433 | 0.74 | 1.787 | 0.646 | 3165 | 2403 | 770 | 18499
2012/02/16 | 22:00:00 | 2012/02/16 22:00 | 2.093 | 0.709 | 1.439 | 0.654 | 2706 | 1935 | 781 | 18499
2012/02/16 | 22:20:00 | 2012/02/16 22:20 | 1.835 | 0.658 | 1.174 | 0.661 | 2348 | 1567 | 789 | 18499
2012/02/16 | 22:40:00 | 2012/02/16 22:40 | 1.629 | 0.606 | 0.963 | 0.666 | 2074 | 1282 | 796 | 18499
2012/02/16 | 23:00:00 | 2012/02/16 23:00 | 1.461 | 0.561 | 0.79 | 0.671 | 1850 | 1052 | 802 | 18499
2012/02/16 | 23:20:00 | 2012/02/16 23:20 | 1.326 | 0.525 | 0.652 | 0.674 | 1670 | 865 | 807 | 18499
2012/02/16 | 23:40:00 | 2012/02/16 23:40 | 1.22 | 0.496 | 0.543 | 0.677 | 1527 | 717 | 811 | 18499
2012/02/17 | 00:00:00 | 2012/02/17 00:00 | 1.13 | 0.47 | 0.45 | 0.68 | 1409 | 596 | 814 | 18499
2012/02/17 | 00:20:00 | 2012/02/17 00:20 | 1.051 | 0.447 | 0.369 | 0.682 | 1306 | 492 | 817 | 18499
2012/02/17 | 00:40:00 | 2012/02/17 00:40 | 0.988 | 0.428 | 0.304 | 0.684 | 1221 | 404 | 819 | 18499
2012/02/17 | 01:00:00 | 2012/02/17 01:00 | 0.931 | 0.411 | 0.246 | 0.685 | 1150 | 330 | 821 | 18499
2012/02/17 | 01:20:00 | 2012/02/17 01:20 | 0.881 | 0.396 | 0.195 | 0.686 | 1088 | 265 | 823 | 18499
2012/02/17 | 01:40:00 | 2012/02/17 01:40 | 0.84 | 0.383 | 0.153 | 0.687 | 1031 | 209 | 824 | 18499
2012/02/17 | 02:00:00 | 2012/02/17 02:00 | 0.802 | 0.372 | 0.114 | 0.688 | 985 | 160 | 825 | 18499
2012/02/17 | 02:20:00 | 2012/02/17 02:20 | 0.769 | 0.361 | 0.081 | 0.688 | 942 | 117 | 825 | 18499
2012/02/17 | 02:40:00 | 2012/02/17 02:40 | 0.743 | 0.353 | 0.055 | 0.688 | 907 | 81 | 826 | 18499
2012/02/17 | 03:00:00 | 2012/02/17 03:00 | 0.718 | 0.344 | 0.029 | 0.689 | 877 | 50 | 826 | 18499
2012/02/17 | 03:20:00 | 2012/02/17 03:20 | 0.696 | 0.337 | 0.007 | 0.689 | 847 | 22 | 826 | 18499
2012/02/17 | 03:40:00 | 2012/02/17 03:40 | 0.674 | 0.33 | 0 | 0.674 | 820 | 4 | 818 | 18499
2012/02/17 | 04:00:00 | 2012/02/17 04:00 | 0.657 | 0.324 | 0 | 0.657 | 798 | 0 | 799 | 18499
2012/02/17 | 04:20:00 | 2012/02/17 04:20 | 0.639 | 0.318 | 0 | 0.639 | 778 | 0 | 778 | 18499
2012/02/17 | 04:40:00 | 2012/02/17 04:40 | 0.625 | 0.313 | 0 | 0.625 | 760 | 0 | 758 | 18499
2012/02/17 | 05:00:00 | 2012/02/17 05:00 | 0.61 | 0.308 | 0 | 0.61 | 740 | 0 | 741 | 18499
2012/02/17 | 05:20:00 | 2012/02/17 05:20 | 0.598 | 0.304 | 0 | 0.598 | 725 | 0 | 725 | 18499
2012/02/17 | 05:40:00 | 2012/02/17 05:40 | 0.583 | 0.299 | 0 | 0.583 | 708 | 0 | 709 | 18499
2012/02/17 | 06:00:00 | 2012/02/17 06:00 | 0.572 | 0.295 | 0 | 0.572 | 693 | 0 | 693 | 18499
2012/02/17 | 06:20:00 | 2012/02/17 06:20 | 0.555 | 0.289 | 0 | 0.555 | 677 | 0 | 676 | 18499
2012/02/17 | 06:40:00 | 2012/02/17 06:40 | 0.542 | 0.284 | 0 | 0.542 | 660 | 0 | 658 | 18499
2012/02/17 | 07:00:00 | 2012/02/17 07:00 | 0.527 | 0.279 | 0 | 0.527 | 641 | 0 | 641 | 18499
2012/02/17 | 07:20:00 | 2012/02/17 07:20 | 0.516 | 0.275 | 0 | 0.516 | 625 | 0 | 626 | 18499
2012/02/17 | 07:40:00 | 2012/02/17 07:40 | 0.502 | 0.27 | 0 | 0.502 | 611 | 0 | 611 | 18499
2012/02/17 | 08:00:00 | 2012/02/17 08:00 | 0.492 | 0.266 | 0 | 0.492 | 596 | 0 | 596 | 18499
2012/02/17 | 08:20:00 | 2012/02/17 08:20 | 0.483 | 0.263 | 0 | 0.483 | 585 | 0 | 585 | 18499
2012/02/17 | 08:40:00 | 2012/02/17 08:40 | 0.476 | 0.26 | 0 | 0.476 | 575 | 0 | 575 | 18499
2012/02/17 | 09:00:00 | 2012/02/17 09:00 | 0.47 | 0.258 | 0 | 0.47 | 568 | 0 | 568 | 18499
2012/02/17 | 09:20:00 | 2012/02/17 09:20 | 0.464 | 0.256 | 0 | 0.464 | 560 | 0 | 560 | 18499

## Event 105
Hydrograph info for event 105 for A2H047 in period 19711001 to 20260210
Hydrograph period: 2012/02/19 23:20:00 to 2012/02/21 13:20:00 Date of peak: 2012/02/20 05:40:00 Peak flow: 31.435m³/sec
Date | Time | Date + Time | Observed (m³/sec) | Observed H(m) | Q-Dxi (m³/sec) | Q-Bxi (m³/sec) | Q-Txi (m³) | Q-Dxi (m³) | Q-Bxi (m³) | Cum. Q-Dri (m³)
2012/02/19 | 23:20:00 | 2012/02/19 23:20 | 0.311 | 0.194 | 0.31 | 0.001 | 0 | 0 | 0 | 0
2012/02/19 | 23:40:00 | 2012/02/19 23:40 | 1.148 | 0.466 | 1.144 | 0.004 | 695 | 872 | 3 | 872
2012/02/20 | 00:00:00 | 2012/02/20 00:00 | 4.484 | 0.851 | 4.466 | 0.018 | 3333 | 3365 | 14 | 4237
2012/02/20 | 00:20:00 | 2012/02/20 00:20 | 4.782 | 0.865 | 4.74 | 0.042 | 5992 | 5524 | 36 | 9761
2012/02/20 | 00:40:00 | 2012/02/20 00:40 | 4.011 | 0.83 | 3.948 | 0.063 | 5132 | 5213 | 63 | 14974
2012/02/20 | 01:00:00 | 2012/02/20 01:00 | 3.772 | 0.818 | 3.69 | 0.082 | 4701 | 4582 | 87 | 19556
2012/02/20 | 01:20:00 | 2012/02/20 01:20 | 3.517 | 0.805 | 3.417 | 0.1 | 4314 | 4264 | 110 | 23820
2012/02/20 | 01:40:00 | 2012/02/20 01:40 | 4.754 | 0.863 | 4.634 | 0.12 | 4972 | 4830 | 132 | 28650
2012/02/20 | 02:00:00 | 2012/02/20 02:00 | 8.713 | 1.011 | 8.559 | 0.154 | 7922 | 7916 | 164 | 36566
2012/02/20 | 02:20:00 | 2012/02/20 02:20 | 11.594 | 1.1 | 11.39 | 0.204 | 12187 | 11970 | 214 | 48536
2012/02/20 | 02:40:00 | 2012/02/20 02:40 | 15.208 | 1.199 | 14.938 | 0.27 | 15599 | 15797 | 284 | 64333
2012/02/20 | 03:00:00 | 2012/02/20 03:00 | 17.601 | 1.261 | 17.251 | 0.35 | 20506 | 19314 | 372 | 83647
2012/02/20 | 03:20:00 | 2012/02/20 03:20 | 14.671 | 1.186 | 14.242 | 0.429 | 19366 | 18896 | 468 | 102543
2012/02/20 | 03:40:00 | 2012/02/20 03:40 | 11.83 | 1.107 | 11.337 | 0.493 | 15675 | 15347 | 553 | 117890
2012/02/20 | 04:00:00 | 2012/02/20 04:00 | 10.602 | 1.071 | 10.055 | 0.547 | 13266 | 12835 | 624 | 130725
2012/02/20 | 04:20:00 | 2012/02/20 04:20 | 10.379 | 1.064 | 9.782 | 0.597 | 12668 | 11903 | 686 | 142628
2012/02/20 | 04:40:00 | 2012/02/20 04:40 | 12.292 | 1.119 | 11.642 | 0.65 | 12474 | 12855 | 748 | 155483
2012/02/20 | 05:00:00 | 2012/02/20 05:00 | 15.186 | 1.199 | 14.47 | 0.716 | 16966 | 15667 | 820 | 171150
2012/02/20 | 05:20:00 | 2012/02/20 05:20 | 24.871 | 1.431 | 24.059 | 0.812 | 22102 | 23117 | 917 | 194267
2012/02/20 | 05:40:00 | 2012/02/20 05:40 | 29.82 | 1.529 | 28.875 | 0.945 | 34615 | 31760 | 1054 | 226027
2012/02/20 | 06:00:00 | 2012/02/20 06:00 | 27.571 | 1.485 | 26.487 | 1.084 | 33411 | 33217 | 1217 | 226027
2012/02/20 | 06:20:00 | 2012/02/20 06:20 | 29.78 | 1.528 | 28.558 | 1.222 | 35802 | 33027 | 1383 | 226027
2012/02/20 | 06:40:00 | 2012/02/20 06:40 | 28.071 | 1.495 | 26.711 | 1.36 | 36317 | 33162 | 1549 | 226027
2012/02/20 | 07:00:00 | 2012/02/20 07:00 | 22.727 | 1.383 | 21.247 | 1.48 | 30003 | 28775 | 1704 | 226027
2012/02/20 | 07:20:00 | 2012/02/20 07:20 | 18.879 | 1.293 | 17.302 | 1.577 | 25065 | 23129 | 1834 | 226027
2012/02/20 | 07:40:00 | 2012/02/20 07:40 | 16.185 | 1.225 | 14.528 | 1.657 | 21208 | 19098 | 1940 | 226027
2012/02/20 | 08:00:00 | 2012/02/20 08:00 | 13.243 | 1.147 | 11.521 | 1.722 | 17606 | 15630 | 2027 | 226027
2012/02/20 | 08:20:00 | 2012/02/20 08:20 | 10.214 | 1.059 | 8.442 | 1.772 | 14114 | 11978 | 2096 | 226027
2012/02/20 | 08:40:00 | 2012/02/20 08:40 | 8.094 | 0.991 | 6.285 | 1.809 | 10893 | 8836 | 2149 | 226027
2012/02/20 | 09:00:00 | 2012/02/20 09:00 | 6.5 | 0.934 | 4.664 | 1.836 | 8713 | 6569 | 2187 | 226027
2012/02/20 | 09:20:00 | 2012/02/20 09:20 | 5.369 | 0.89 | 3.512 | 1.857 | 7084 | 4905 | 2216 | 226027
2012/02/20 | 09:40:00 | 2012/02/20 09:40 | 4.508 | 0.853 | 2.636 | 1.872 | 5898 | 3689 | 2238 | 226027
2012/02/20 | 10:00:00 | 2012/02/20 10:00 | 3.874 | 0.823 | 1.99 | 1.884 | 5006 | 2775 | 2254 | 226027
2012/02/20 | 10:20:00 | 2012/02/20 10:20 | 3.399 | 0.799 | 1.506 | 1.893 | 4356 | 2098 | 2266 | 226027
2012/02/20 | 10:40:00 | 2012/02/20 10:40 | 3 | 0.777 | 1.101 | 1.899 | 3819 | 1564 | 2275 | 226027
2012/02/20 | 11:00:00 | 2012/02/20 11:00 | 2.671 | 0.756 | 0.767 | 1.904 | 3399 | 1121 | 2282 | 226027
2012/02/20 | 11:20:00 | 2012/02/20 11:20 | 2.368 | 0.735 | 0.461 | 1.907 | 3030 | 737 | 2286 | 226027
2012/02/20 | 11:40:00 | 2012/02/20 11:40 | 2.143 | 0.716 | 0.234 | 1.909 | 2705 | 417 | 2289 | 226027
2012/02/20 | 12:00:00 | 2012/02/20 12:00 | 1.953 | 0.687 | 0.044 | 1.909 | 2452 | 167 | 2291 | 226027
2012/02/20 | 12:20:00 | 2012/02/20 12:20 | 1.815 | 0.653 | 0 | 1.815 | 2257 | 26 | 2235 | 226027
2012/02/20 | 12:40:00 | 2012/02/20 12:40 | 1.716 | 0.628 | 0 | 1.716 | 2128 | 0 | 2119 | 226027
2012/02/20 | 13:00:00 | 2012/02/20 13:00 | 1.57 | 0.59 | 0 | 1.57 | 1971 | 0 | 1972 | 226027
2012/02/20 | 13:20:00 | 2012/02/20 13:20 | 1.463 | 0.562 | 0 | 1.463 | 1815 | 0 | 1820 | 226027
2012/02/20 | 13:40:00 | 2012/02/20 13:40 | 1.377 | 0.539 | 0 | 1.377 | 1704 | 0 | 1704 | 226027
2012/02/20 | 14:00:00 | 2012/02/20 14:00 | 1.296 | 0.517 | 0 | 1.296 | 1601 | 0 | 1604 | 226027
2012/02/20 | 14:20:00 | 2012/02/20 14:20 | 1.229 | 0.498 | 0 | 1.229 | 1516 | 0 | 1515 | 226027
2012/02/20 | 14:40:00 | 2012/02/20 14:40 | 1.174 | 0.483 | 0 | 1.174 | 1444 | 0 | 1442 | 226027
2012/02/20 | 15:00:00 | 2012/02/20 15:00 | 1.119 | 0.467 | 0 | 1.119 | 1375 | 0 | 1376 | 226027
2012/02/20 | 15:20:00 | 2012/02/20 15:20 | 1.071 | 0.453 | 0 | 1.071 | 1313 | 0 | 1314 | 226027
2012/02/20 | 15:40:00 | 2012/02/20 15:40 | 1.029 | 0.441 | 0 | 1.029 | 1261 | 0 | 1260 | 226027
2012/02/20 | 16:00:00 | 2012/02/20 16:00 | 0.993 | 0.43 | 0 | 0.993 | 1212 | 0 | 1213 | 226027
2012/02/20 | 16:20:00 | 2012/02/20 16:20 | 0.96 | 0.42 | 0 | 0.96 | 1172 | 0 | 1172 | 226027
2012/02/20 | 16:40:00 | 2012/02/20 16:40 | 0.925 | 0.41 | 0 | 0.925 | 1129 | 0 | 1131 | 226027
2012/02/20 | 17:00:00 | 2012/02/20 17:00 | 0.894 | 0.4 | 0 | 0.894 | 1092 | 0 | 1091 | 226027
2012/02/20 | 17:20:00 | 2012/02/20 17:20 | 0.868 | 0.392 | 0 | 0.868 | 1055 | 0 | 1057 | 226027
2012/02/20 | 17:40:00 | 2012/02/20 17:40 | 0.843 | 0.384 | 0 | 0.843 | 1025 | 0 | 1027 | 226027
2012/02/20 | 18:00:00 | 2012/02/20 18:00 | 0.818 | 0.377 | 0 | 0.818 | 997 | 0 | 997 | 226027
2012/02/20 | 18:20:00 | 2012/02/20 18:20 | 0.8 | 0.371 | 0 | 0.8 | 970 | 0 | 971 | 226027
2012/02/20 | 18:40:00 | 2012/02/20 18:40 | 0.781 | 0.365 | 0 | 0.781 | 948 | 0 | 949 | 226027
2012/02/20 | 19:00:00 | 2012/02/20 19:00 | 0.767 | 0.36 | 0 | 0.767 | 929 | 0 | 929 | 226027
2012/02/20 | 19:20:00 | 2012/02/20 19:20 | 0.754 | 0.356 | 0 | 0.754 | 913 | 0 | 913 | 226027
2012/02/20 | 19:40:00 | 2012/02/20 19:40 | 0.748 | 0.354 | 0 | 0.748 | 901 | 0 | 901 | 226027
2012/02/20 | 20:00:00 | 2012/02/20 20:00 | 0.743 | 0.353 | 0 | 0.743 | 895 | 0 | 895 | 226027
2012/02/20 | 20:20:00 | 2012/02/20 20:20 | 0.732 | 0.349 | 0 | 0.732 | 887 | 0 | 885 | 226027
2012/02/20 | 20:40:00 | 2012/02/20 20:40 | 0.72 | 0.345 | 0 | 0.72 | 872 | 0 | 871 | 226027
2012/02/20 | 21:00:00 | 2012/02/20 21:00 | 0.707 | 0.341 | 0 | 0.707 | 857 | 0 | 856 | 226027
2012/02/20 | 21:20:00 | 2012/02/20 21:20 | 0.693 | 0.336 | 0 | 0.693 | 838 | 0 | 840 | 226027
2012/02/20 | 21:40:00 | 2012/02/20 21:40 | 0.674 | 0.33 | 0 | 0.674 | 819 | 0 | 820 | 226027
2012/02/20 | 22:00:00 | 2012/02/20 22:00 | 0.66 | 0.325 | 0 | 0.66 | 800 | 0 | 800 | 226027
2012/02/20 | 22:20:00 | 2012/02/20 22:20 | 0.648 | 0.321 | 0 | 0.648 | 786 | 0 | 785 | 226027
2012/02/20 | 22:40:00 | 2012/02/20 22:40 | 0.641 | 0.319 | 0 | 0.641 | 774 | 0 | 773 | 226027
2012/02/20 | 23:00:00 | 2012/02/20 23:00 | 0.631 | 0.315 | 0 | 0.631 | 763 | 0 | 763 | 226027
2012/02/20 | 23:20:00 | 2012/02/20 23:20 | 0.621 | 0.312 | 0 | 0.621 | 751 | 0 | 751 | 226027
2012/02/20 | 23:40:00 | 2012/02/20 23:40 | 0.614 | 0.31 | 0 | 0.614 | 742 | 0 | 741 | 226027
2012/02/21 | 00:00:00 | 2012/02/21 00:00 | 0.605 | 0.307 | 0 | 0.605 | 731 | 0 | 731 | 226027
2012/02/21 | 00:20:00 | 2012/02/21 00:20 | 0.598 | 0.304 | 0 | 0.598 | 722 | 0 | 722 | 226027
2012/02/21 | 00:40:00 | 2012/02/21 00:40 | 0.591 | 0.302 | 0 | 0.591 | 714 | 0 | 713 | 226027
2012/02/21 | 01:00:00 | 2012/02/21 01:00 | 0.584 | 0.299 | 0 | 0.584 | 705 | 0 | 705 | 226027
2012/02/21 | 01:20:00 | 2012/02/21 01:20 | 0.578 | 0.297 | 0 | 0.578 | 696 | 0 | 697 | 226027
2012/02/21 | 01:40:00 | 2012/02/21 01:40 | 0.573 | 0.295 | 0 | 0.573 | 690 | 0 | 691 | 226027
2012/02/21 | 02:00:00 | 2012/02/21 02:00 | 0.565 | 0.293 | 0 | 0.565 | 683 | 0 | 683 | 226027
2012/02/21 | 02:20:00 | 2012/02/21 02:20 | 0.561 | 0.291 | 0 | 0.561 | 676 | 0 | 676 | 226027
2012/02/21 | 02:40:00 | 2012/02/21 02:40 | 0.555 | 0.289 | 0 | 0.555 | 668 | 0 | 670 | 226027
2012/02/21 | 03:00:00 | 2012/02/21 03:00 | 0.55 | 0.287 | 0 | 0.55 | 663 | 0 | 663 | 226027
2012/02/21 | 03:20:00 | 2012/02/21 03:20 | 0.547 | 0.286 | 0 | 0.547 | 658 | 0 | 658 | 226027
2012/02/21 | 03:40:00 | 2012/02/21 03:40 | 0.542 | 0.284 | 0 | 0.542 | 653 | 0 | 653 | 226027
2012/02/21 | 04:00:00 | 2012/02/21 04:00 | 0.537 | 0.283 | 0 | 0.537 | 648 | 0 | 647 | 226027
2012/02/21 | 04:20:00 | 2012/02/21 04:20 | 0.533 | 0.281 | 0 | 0.533 | 642 | 0 | 642 | 226027
2012/02/21 | 04:40:00 | 2012/02/21 04:40 | 0.526 | 0.279 | 0 | 0.526 | 636 | 0 | 635 | 226027
2012/02/21 | 05:00:00 | 2012/02/21 05:00 | 0.522 | 0.277 | 0 | 0.522 | 629 | 0 | 629 | 226027
2012/02/21 | 05:20:00 | 2012/02/21 05:20 | 0.516 | 0.275 | 0 | 0.516 | 622 | 0 | 623 | 226027
2012/02/21 | 05:40:00 | 2012/02/21 05:40 | 0.51 | 0.273 | 0 | 0.51 | 614 | 0 | 616 | 226027
2012/02/21 | 06:00:00 | 2012/02/21 06:00 | 0.508 | 0.272 | 0 | 0.508 | 611 | 0 | 611 | 226027
2012/02/21 | 06:20:00 | 2012/02/21 06:20 | 0.502 | 0.27 | 0 | 0.502 | 607 | 0 | 606 | 226027
2012/02/21 | 06:40:00 | 2012/02/21 06:40 | 0.499 | 0.269 | 0 | 0.499 | 600 | 0 | 601 | 226027
2012/02/21 | 07:00:00 | 2012/02/21 07:00 | 0.496 | 0.268 | 0 | 0.496 | 597 | 0 | 597 | 226027
2012/02/21 | 07:20:00 | 2012/02/21 07:20 | 0.491 | 0.266 | 0 | 0.491 | 592 | 0 | 592 | 226027
2012/02/21 | 07:40:00 | 2012/02/21 07:40 | 0.489 | 0.265 | 0 | 0.489 | 589 | 0 | 588 | 226027
2012/02/21 | 08:00:00 | 2012/02/21 08:00 | 0.488 | 0.265 | 0 | 0.488 | 586 | 0 | 586 | 226027
2012/02/21 | 08:20:00 | 2012/02/21 08:20 | 0.483 | 0.263 | 0 | 0.483 | 582 | 0 | 583 | 226027
2012/02/21 | 08:40:00 | 2012/02/21 08:40 | 0.481 | 0.262 | 0 | 0.481 | 579 | 0 | 578 | 226027
2012/02/21 | 09:00:00 | 2012/02/21 09:00 | 0.477 | 0.261 | 0 | 0.477 | 575 | 0 | 575 | 226027
2012/02/21 | 09:20:00 | 2012/02/21 09:20 | 0.475 | 0.26 | 0 | 0.475 | 570 | 0 | 571 | 226027
2012/02/21 | 09:40:00 | 2012/02/21 09:40 | 0.472 | 0.259 | 0 | 0.472 | 568 | 0 | 568 | 226027
2012/02/21 | 10:00:00 | 2012/02/21 10:00 | 0.469 | 0.258 | 0 | 0.469 | 565 | 0 | 565 | 226027
2012/02/21 | 10:20:00 | 2012/02/21 10:20 | 0.467 | 0.257 | 0 | 0.467 | 561 | 0 | 562 | 226027
2012/02/21 | 10:40:00 | 2012/02/21 10:40 | 0.466 | 0.257 | 0 | 0.466 | 558 | 0 | 560 | 226027
2012/02/21 | 11:00:00 | 2012/02/21 11:00 | 0.464 | 0.256 | 0 | 0.464 | 558 | 0 | 558 | 226027
2012/02/21 | 11:20:00 | 2012/02/21 11:20 | 0.461 | 0.255 | 0 | 0.461 | 556 | 0 | 555 | 226027
2012/02/21 | 11:40:00 | 2012/02/21 11:40 | 0.461 | 0.255 | 0 | 0.461 | 554 | 0 | 553 | 226027
2012/02/21 | 12:00:00 | 2012/02/21 12:00 | 0.46 | 0.254 | 0 | 0.46 | 552 | 0 | 553 | 226027
2012/02/21 | 12:20:00 | 2012/02/21 12:20 | 0.459 | 0.254 | 0 | 0.459 | 552 | 0 | 551 | 226027
2012/02/21 | 12:40:00 | 2012/02/21 12:40 | 0.46 | 0.254 | 0.001 | 0.459 | 552 | 1 | 551 | 226027
2012/02/21 | 13:00:00 | 2012/02/21 13:00 | 0.456 | 0.253 | 0 | 0.456 | 549 | 1 | 549 | 226027
2012/02/21 | 13:20:00 | 2012/02/21 13:20 | 0.456 | 0.253 | 0 | 0.456 | 547 | 0 | 547 | 226027

## Event 106
Hydrograph info for event 106 for A2H047 in period 19711001 to 20260210
Hydrograph period: 2012/09/05 22:20:00 to 2012/09/07 20:20:00 Date of peak: 2012/09/06 15:20:00 Peak flow: 46.351m³/sec
Date | Time | Date + Time | Observed (m³/sec) | Observed H(m) | Q-Dxi (m³/sec) | Q-Bxi (m³/sec) | Q-Txi (m³) | Q-Dxi (m³) | Q-Bxi (m³) | Cum. Q-Dri (m³)
2012/09/05 | 22:20:00 | 2012/09/05 22:20 | 0.176 | 0.129 | 0.176 | 0 | 0 | 0 | 0 | 0
2012/09/05 | 22:40:00 | 2012/09/05 22:40 | 0.878 | 0.39 | 0.875 | 0.003 | 529 | 630 | 2 | 630
2012/09/05 | 23:00:00 | 2012/09/05 23:00 | 3.067 | 0.765 | 3.054 | 0.013 | 2035 | 2357 | 10 | 2987
2012/09/05 | 23:20:00 | 2012/09/05 23:20 | 5.561 | 0.898 | 5.527 | 0.034 | 5574 | 5148 | 28 | 8135
2012/09/05 | 23:40:00 | 2012/09/05 23:40 | 5.462 | 0.894 | 5.4 | 0.062 | 6619 | 6556 | 58 | 14691
2012/09/06 | 00:00:00 | 2012/09/06 00:00 | 6.027 | 0.915 | 5.937 | 0.09 | 6547 | 6802 | 91 | 21493
2012/09/06 | 00:20:00 | 2012/09/06 00:20 | 8.041 | 0.989 | 7.916 | 0.125 | 8688 | 8312 | 129 | 29805
2012/09/06 | 00:40:00 | 2012/09/06 00:40 | 6.627 | 0.939 | 6.466 | 0.161 | 8852 | 8629 | 172 | 38434
2012/09/06 | 01:00:00 | 2012/09/06 01:00 | 5.838 | 0.909 | 5.647 | 0.191 | 7386 | 7268 | 211 | 45702
2012/09/06 | 01:20:00 | 2012/09/06 01:20 | 5.385 | 0.891 | 5.167 | 0.218 | 6730 | 6488 | 246 | 52190
2012/09/06 | 01:40:00 | 2012/09/06 01:40 | 4.619 | 0.858 | 4.377 | 0.242 | 6020 | 5726 | 276 | 57916
2012/09/06 | 02:00:00 | 2012/09/06 02:00 | 3.834 | 0.821 | 3.572 | 0.262 | 5063 | 4769 | 303 | 62685
2012/09/06 | 02:20:00 | 2012/09/06 02:20 | 3.152 | 0.785 | 2.874 | 0.278 | 4178 | 3867 | 324 | 66552
2012/09/06 | 02:40:00 | 2012/09/06 02:40 | 2.631 | 0.754 | 2.339 | 0.292 | 3455 | 3128 | 342 | 69680
2012/09/06 | 03:00:00 | 2012/09/06 03:00 | 2.255 | 0.726 | 1.953 | 0.302 | 2923 | 2575 | 356 | 72255
2012/09/06 | 03:20:00 | 2012/09/06 03:20 | 1.972 | 0.692 | 1.661 | 0.311 | 2521 | 2168 | 368 | 74423
2012/09/06 | 03:40:00 | 2012/09/06 03:40 | 1.785 | 0.645 | 1.466 | 0.319 | 2256 | 1876 | 378 | 76299
2012/09/06 | 04:00:00 | 2012/09/06 04:00 | 1.599 | 0.598 | 1.273 | 0.326 | 2029 | 1643 | 387 | 77942
2012/09/06 | 04:20:00 | 2012/09/06 04:20 | 1.438 | 0.555 | 1.106 | 0.332 | 1820 | 1427 | 395 | 79369
2012/09/06 | 04:40:00 | 2012/09/06 04:40 | 1.314 | 0.522 | 0.977 | 0.337 | 1647 | 1250 | 402 | 80619
2012/09/06 | 05:00:00 | 2012/09/06 05:00 | 1.225 | 0.497 | 0.883 | 0.342 | 1520 | 1116 | 407 | 81735
2012/09/06 | 05:20:00 | 2012/09/06 05:20 | 1.163 | 0.479 | 0.817 | 0.346 | 1431 | 1020 | 413 | 82755
2012/09/06 | 05:40:00 | 2012/09/06 05:40 | 1.477 | 0.564 | 1.126 | 0.351 | 1464 | 1166 | 418 | 83921
2012/09/06 | 06:00:00 | 2012/09/06 06:00 | 4.692 | 0.849 | 4.327 | 0.365 | 3019 | 3272 | 429 | 87193
2012/09/06 | 06:20:00 | 2012/09/06 06:20 | 9.063 | 1.023 | 8.666 | 0.397 | 8901 | 7796 | 457 | 94989
2012/09/06 | 06:40:00 | 2012/09/06 06:40 | 9.387 | 1.033 | 8.946 | 0.441 | 11329 | 10567 | 503 | 105556
2012/09/06 | 07:00:00 | 2012/09/06 07:00 | 7.745 | 0.978 | 7.263 | 0.482 | 10444 | 9725 | 554 | 115281
2012/09/06 | 07:20:00 | 2012/09/06 07:20 | 5.924 | 0.912 | 5.41 | 0.514 | 8065 | 7604 | 597 | 122885
2012/09/06 | 07:40:00 | 2012/09/06 07:40 | 5.189 | 0.882 | 4.65 | 0.539 | 6652 | 6036 | 632 | 128921
2012/09/06 | 08:00:00 | 2012/09/06 08:00 | 4.383 | 0.847 | 3.823 | 0.56 | 5751 | 5084 | 659 | 134005
2012/09/06 | 08:20:00 | 2012/09/06 08:20 | 3.689 | 0.814 | 3.111 | 0.578 | 4818 | 4161 | 683 | 138166
2012/09/06 | 08:40:00 | 2012/09/06 08:40 | 3.272 | 0.792 | 2.68 | 0.592 | 4164 | 3475 | 702 | 141641
2012/09/06 | 09:00:00 | 2012/09/06 09:00 | 2.94 | 0.773 | 2.335 | 0.605 | 3724 | 3009 | 718 | 144650
2012/09/06 | 09:20:00 | 2012/09/06 09:20 | 2.638 | 0.754 | 2.022 | 0.616 | 3340 | 2615 | 732 | 147265
2012/09/06 | 09:40:00 | 2012/09/06 09:40 | 2.399 | 0.737 | 1.774 | 0.625 | 3013 | 2278 | 744 | 149543
2012/09/06 | 10:00:00 | 2012/09/06 10:00 | 2.254 | 0.726 | 1.62 | 0.634 | 2782 | 2037 | 755 | 151580
2012/09/06 | 10:20:00 | 2012/09/06 10:20 | 2.17 | 0.719 | 1.529 | 0.641 | 2651 | 1889 | 765 | 153469
2012/09/06 | 10:40:00 | 2012/09/06 10:40 | 2.1 | 0.712 | 1.451 | 0.649 | 2562 | 1788 | 774 | 155257
2012/09/06 | 11:00:00 | 2012/09/06 11:00 | 2.111 | 0.713 | 1.455 | 0.656 | 2511 | 1743 | 783 | 157000
2012/09/06 | 11:20:00 | 2012/09/06 11:20 | 2.235 | 0.724 | 1.571 | 0.664 | 2601 | 1816 | 792 | 158816
2012/09/06 | 11:40:00 | 2012/09/06 11:40 | 2.252 | 0.726 | 1.58 | 0.672 | 2713 | 1891 | 801 | 160707
2012/09/06 | 12:00:00 | 2012/09/06 12:00 | 2.113 | 0.713 | 1.434 | 0.679 | 2632 | 1808 | 811 | 162515
2012/09/06 | 12:20:00 | 2012/09/06 12:20 | 1.93 | 0.682 | 1.244 | 0.686 | 2423 | 1607 | 819 | 164122
2012/09/06 | 12:40:00 | 2012/09/06 12:40 | 1.736 | 0.633 | 1.044 | 0.692 | 2202 | 1373 | 827 | 165495
2012/09/06 | 13:00:00 | 2012/09/06 13:00 | 1.55 | 0.585 | 0.854 | 0.696 | 1968 | 1139 | 833 | 166634
2012/09/06 | 13:20:00 | 2012/09/06 13:20 | 1.386 | 0.541 | 0.686 | 0.7 | 1759 | 924 | 838 | 167558
2012/09/06 | 13:40:00 | 2012/09/06 13:40 | 1.26 | 0.507 | 0.557 | 0.703 | 1582 | 745 | 842 | 168303
2012/09/06 | 14:00:00 | 2012/09/06 14:00 | 1.2 | 0.49 | 0.494 | 0.706 | 1461 | 630 | 846 | 168933
2012/09/06 | 14:20:00 | 2012/09/06 14:20 | 2.175 | 0.66 | 1.464 | 0.711 | 1684 | 1175 | 850 | 170108
2012/09/06 | 14:40:00 | 2012/09/06 14:40 | 21.364 | 1.333 | 20.598 | 0.766 | 10797 | 13237 | 886 | 183345
2012/09/06 | 15:00:00 | 2012/09/06 15:00 | 38.605 | 1.666 | 37.693 | 0.912 | 38645 | 34974 | 1007 | 218319
2012/09/06 | 15:20:00 | 2012/09/06 15:20 | 46.303 | 1.771 | 45.183 | 1.12 | 50343 | 49725 | 1219 | 268044
2012/09/06 | 15:40:00 | 2012/09/06 15:40 | 39.999 | 1.685 | 38.669 | 1.33 | 53531 | 50311 | 1470 | 268044
2012/09/06 | 16:00:00 | 2012/09/06 16:00 | 28.692 | 1.505 | 27.197 | 1.495 | 40896 | 39519 | 1695 | 268044
2012/09/06 | 16:20:00 | 2012/09/06 16:20 | 20.762 | 1.338 | 19.151 | 1.611 | 29289 | 27808 | 1864 | 268044
2012/09/06 | 16:40:00 | 2012/09/06 16:40 | 15.654 | 1.211 | 13.96 | 1.694 | 21735 | 19866 | 1984 | 268044
2012/09/06 | 17:00:00 | 2012/09/06 17:00 | 12.419 | 1.124 | 10.663 | 1.756 | 16646 | 14773 | 2070 | 268044
2012/09/06 | 17:20:00 | 2012/09/06 17:20 | 10.47 | 1.067 | 8.665 | 1.805 | 13627 | 11597 | 2136 | 268044
2012/09/06 | 17:40:00 | 2012/09/06 17:40 | 9.016 | 1.021 | 7.172 | 1.844 | 11638 | 9502 | 2189 | 268044
2012/09/06 | 18:00:00 | 2012/09/06 18:00 | 7.884 | 0.984 | 6.007 | 1.877 | 10099 | 7907 | 2233 | 268044
2012/09/06 | 18:20:00 | 2012/09/06 18:20 | 7.025 | 0.954 | 5.12 | 1.905 | 8941 | 6676 | 2270 | 268044
2012/09/06 | 18:40:00 | 2012/09/06 18:40 | 6.213 | 0.924 | 4.284 | 1.929 | 7939 | 5642 | 2300 | 268044
2012/09/06 | 19:00:00 | 2012/09/06 19:00 | 5.469 | 0.894 | 3.521 | 1.948 | 6998 | 4683 | 2326 | 268044
2012/09/06 | 19:20:00 | 2012/09/06 19:20 | 4.799 | 0.866 | 2.835 | 1.964 | 6157 | 3813 | 2348 | 268044
2012/09/06 | 19:40:00 | 2012/09/06 19:40 | 4.174 | 0.837 | 2.197 | 1.977 | 5381 | 3019 | 2365 | 268044
2012/09/06 | 20:00:00 | 2012/09/06 20:00 | 3.669 | 0.813 | 1.682 | 1.987 | 4697 | 2328 | 2378 | 268044
2012/09/06 | 20:20:00 | 2012/09/06 20:20 | 3.196 | 0.788 | 1.202 | 1.994 | 4114 | 1731 | 2388 | 268044
2012/09/06 | 20:40:00 | 2012/09/06 20:40 | 2.801 | 0.765 | 0.802 | 1.999 | 3594 | 1203 | 2396 | 268044
2012/09/06 | 21:00:00 | 2012/09/06 21:00 | 2.487 | 0.744 | 0.485 | 2.002 | 3166 | 772 | 2401 | 268044
2012/09/06 | 21:20:00 | 2012/09/06 21:20 | 2.221 | 0.723 | 0.217 | 2.004 | 2817 | 421 | 2404 | 268044
2012/09/06 | 21:40:00 | 2012/09/06 21:40 | 2.02 | 0.701 | 0.016 | 2.004 | 2538 | 140 | 2405 | 268044
2012/09/06 | 22:00:00 | 2012/09/06 22:00 | 1.871 | 0.667 | 0 | 1.871 | 2334 | 9 | 2325 | 268044
2012/09/06 | 22:20:00 | 2012/09/06 22:20 | 1.717 | 0.628 | 0 | 1.717 | 2152 | 0 | 2153 | 268044
2012/09/06 | 22:40:00 | 2012/09/06 22:40 | 1.577 | 0.592 | 0 | 1.577 | 1973 | 0 | 1976 | 268044
2012/09/06 | 23:00:00 | 2012/09/06 23:00 | 1.463 | 0.562 | 0 | 1.463 | 1822 | 0 | 1824 | 268044
2012/09/06 | 23:20:00 | 2012/09/06 23:20 | 1.366 | 0.536 | 0 | 1.366 | 1696 | 0 | 1697 | 268044
2012/09/06 | 23:40:00 | 2012/09/06 23:40 | 1.29 | 0.515 | 0 | 1.29 | 1593 | 0 | 1594 | 268044
2012/09/07 | 00:00:00 | 2012/09/07 00:00 | 1.22 | 0.495 | 0 | 1.22 | 1505 | 0 | 1506 | 268044
2012/09/07 | 00:20:00 | 2012/09/07 00:20 | 1.155 | 0.477 | 0 | 1.155 | 1425 | 0 | 1425 | 268044
2012/09/07 | 00:40:00 | 2012/09/07 00:40 | 1.1 | 0.461 | 0 | 1.1 | 1352 | 0 | 1353 | 268044
2012/09/07 | 01:00:00 | 2012/09/07 01:00 | 1.047 | 0.446 | 0 | 1.047 | 1288 | 0 | 1288 | 268044
2012/09/07 | 01:20:00 | 2012/09/07 01:20 | 0.998 | 0.431 | 0 | 0.998 | 1225 | 0 | 1227 | 268044
2012/09/07 | 01:40:00 | 2012/09/07 01:40 | 0.953 | 0.418 | 0 | 0.953 | 1171 | 0 | 1171 | 268044
2012/09/07 | 02:00:00 | 2012/09/07 02:00 | 0.91 | 0.405 | 0 | 0.91 | 1117 | 0 | 1118 | 268044
2012/09/07 | 02:20:00 | 2012/09/07 02:20 | 0.872 | 0.393 | 0 | 0.872 | 1070 | 0 | 1069 | 268044
2012/09/07 | 02:40:00 | 2012/09/07 02:40 | 0.839 | 0.383 | 0 | 0.839 | 1025 | 0 | 1027 | 268044
2012/09/07 | 03:00:00 | 2012/09/07 03:00 | 0.808 | 0.374 | 0 | 0.808 | 989 | 0 | 988 | 268044
2012/09/07 | 03:20:00 | 2012/09/07 03:20 | 0.78 | 0.365 | 0 | 0.78 | 952 | 0 | 953 | 268044
2012/09/07 | 03:40:00 | 2012/09/07 03:40 | 0.751 | 0.355 | 0 | 0.751 | 918 | 0 | 919 | 268044
2012/09/07 | 04:00:00 | 2012/09/07 04:00 | 0.727 | 0.347 | 0 | 0.727 | 886 | 0 | 887 | 268044
2012/09/07 | 04:20:00 | 2012/09/07 04:20 | 0.707 | 0.341 | 0 | 0.707 | 860 | 0 | 860 | 268044
2012/09/07 | 04:40:00 | 2012/09/07 04:40 | 0.686 | 0.334 | 0 | 0.686 | 836 | 0 | 836 | 268044
2012/09/07 | 05:00:00 | 2012/09/07 05:00 | 0.666 | 0.327 | 0 | 0.666 | 811 | 0 | 811 | 268044
2012/09/07 | 05:20:00 | 2012/09/07 05:20 | 0.647 | 0.321 | 0 | 0.647 | 788 | 0 | 788 | 268044
2012/09/07 | 05:40:00 | 2012/09/07 05:40 | 0.632 | 0.316 | 0 | 0.632 | 768 | 0 | 767 | 268044
2012/09/07 | 06:00:00 | 2012/09/07 06:00 | 0.616 | 0.31 | 0 | 0.616 | 750 | 0 | 749 | 268044
2012/09/07 | 06:20:00 | 2012/09/07 06:20 | 0.6 | 0.305 | 0 | 0.6 | 729 | 0 | 730 | 268044
2012/09/07 | 06:40:00 | 2012/09/07 06:40 | 0.583 | 0.299 | 0 | 0.583 | 708 | 0 | 710 | 268044
2012/09/07 | 07:00:00 | 2012/09/07 07:00 | 0.567 | 0.293 | 0 | 0.567 | 689 | 0 | 690 | 268044
2012/09/07 | 07:20:00 | 2012/09/07 07:20 | 0.555 | 0.289 | 0 | 0.555 | 673 | 0 | 673 | 268044
2012/09/07 | 07:40:00 | 2012/09/07 07:40 | 0.543 | 0.285 | 0 | 0.543 | 658 | 0 | 659 | 268044
2012/09/07 | 08:00:00 | 2012/09/07 08:00 | 0.53 | 0.28 | 0 | 0.53 | 644 | 0 | 644 | 268044
2012/09/07 | 08:20:00 | 2012/09/07 08:20 | 0.521 | 0.277 | 0 | 0.521 | 631 | 0 | 631 | 268044
2012/09/07 | 08:40:00 | 2012/09/07 08:40 | 0.512 | 0.274 | 0 | 0.512 | 620 | 0 | 620 | 268044
2012/09/07 | 09:00:00 | 2012/09/07 09:00 | 0.505 | 0.271 | 0 | 0.505 | 610 | 0 | 610 | 268044
2012/09/07 | 09:20:00 | 2012/09/07 09:20 | 0.496 | 0.268 | 0 | 0.496 | 601 | 0 | 601 | 268044
2012/09/07 | 09:40:00 | 2012/09/07 09:40 | 0.489 | 0.265 | 0 | 0.489 | 590 | 0 | 591 | 268044
2012/09/07 | 10:00:00 | 2012/09/07 10:00 | 0.481 | 0.262 | 0 | 0.481 | 582 | 0 | 582 | 268044
2012/09/07 | 10:20:00 | 2012/09/07 10:20 | 0.475 | 0.26 | 0 | 0.475 | 573 | 0 | 574 | 268044
2012/09/07 | 10:40:00 | 2012/09/07 10:40 | 0.466 | 0.257 | 0 | 0.466 | 564 | 0 | 565 | 268044
2012/09/07 | 11:00:00 | 2012/09/07 11:00 | 0.455 | 0.253 | 0 | 0.455 | 553 | 0 | 553 | 268044
2012/09/07 | 11:20:00 | 2012/09/07 11:20 | 0.445 | 0.249 | 0 | 0.445 | 540 | 0 | 540 | 268044
2012/09/07 | 11:40:00 | 2012/09/07 11:40 | 0.439 | 0.247 | 0 | 0.439 | 531 | 0 | 530 | 268044
2012/09/07 | 12:00:00 | 2012/09/07 12:00 | 0.431 | 0.244 | 0 | 0.431 | 522 | 0 | 522 | 268044
2012/09/07 | 12:20:00 | 2012/09/07 12:20 | 0.424 | 0.241 | 0 | 0.424 | 514 | 0 | 513 | 268044
2012/09/07 | 12:40:00 | 2012/09/07 12:40 | 0.42 | 0.239 | 0 | 0.42 | 507 | 0 | 506 | 268044
2012/09/07 | 13:00:00 | 2012/09/07 13:00 | 0.413 | 0.237 | 0 | 0.413 | 500 | 0 | 500 | 268044
2012/09/07 | 13:20:00 | 2012/09/07 13:20 | 0.406 | 0.234 | 0 | 0.406 | 492 | 0 | 491 | 268044
2012/09/07 | 13:40:00 | 2012/09/07 13:40 | 0.4 | 0.232 | 0 | 0.4 | 484 | 0 | 484 | 268044
2012/09/07 | 14:00:00 | 2012/09/07 14:00 | 0.396 | 0.23 | 0 | 0.396 | 477 | 0 | 478 | 268044
2012/09/07 | 14:20:00 | 2012/09/07 14:20 | 0.393 | 0.229 | 0 | 0.393 | 474 | 0 | 473 | 268044
2012/09/07 | 14:40:00 | 2012/09/07 14:40 | 0.393 | 0.229 | 0 | 0.393 | 472 | 0 | 472 | 268044
2012/09/07 | 15:00:00 | 2012/09/07 15:00 | 0.393 | 0.229 | 0 | 0.393 | 472 | 0 | 472 | 268044
2012/09/07 | 15:20:00 | 2012/09/07 15:20 | 0.393 | 0.229 | 0 | 0.393 | 472 | 0 | 472 | 268044
2012/09/07 | 15:40:00 | 2012/09/07 15:40 | 0.391 | 0.228 | 0 | 0.391 | 470 | 0 | 470 | 268044
2012/09/07 | 16:00:00 | 2012/09/07 16:00 | 0.387 | 0.227 | 0 | 0.387 | 467 | 0 | 467 | 268044
2012/09/07 | 16:20:00 | 2012/09/07 16:20 | 0.383 | 0.225 | 0 | 0.383 | 462 | 0 | 462 | 268044
2012/09/07 | 16:40:00 | 2012/09/07 16:40 | 0.379 | 0.223 | 0 | 0.379 | 457 | 0 | 457 | 268044
2012/09/07 | 17:00:00 | 2012/09/07 17:00 | 0.377 | 0.223 | 0 | 0.377 | 454 | 0 | 454 | 268044
2012/09/07 | 17:20:00 | 2012/09/07 17:20 | 0.373 | 0.221 | 0 | 0.373 | 450 | 0 | 450 | 268044
2012/09/07 | 17:40:00 | 2012/09/07 17:40 | 0.372 | 0.22 | 0 | 0.372 | 448 | 0 | 447 | 268044
2012/09/07 | 18:00:00 | 2012/09/07 18:00 | 0.369 | 0.219 | 0 | 0.369 | 444 | 0 | 445 | 268044
2012/09/07 | 18:20:00 | 2012/09/07 18:20 | 0.366 | 0.218 | 0 | 0.366 | 441 | 0 | 441 | 268044
2012/09/07 | 18:40:00 | 2012/09/07 18:40 | 0.364 | 0.217 | 0 | 0.364 | 437 | 0 | 438 | 268044
2012/09/07 | 19:00:00 | 2012/09/07 19:00 | 0.363 | 0.217 | 0 | 0.363 | 436 | 0 | 436 | 268044
2012/09/07 | 19:20:00 | 2012/09/07 19:20 | 0.359 | 0.215 | 0 | 0.359 | 433 | 0 | 433 | 268044
2012/09/07 | 19:40:00 | 2012/09/07 19:40 | 0.355 | 0.213 | 0 | 0.355 | 428 | 0 | 428 | 268044
2012/09/07 | 20:00:00 | 2012/09/07 20:00 | 0.353 | 0.213 | 0 | 0.353 | 425 | 0 | 425 | 268044
2012/09/07 | 20:20:00 | 2012/09/07 20:20 | 0.349 | 0.211 | 0 | 0.349 | 421 | 0 | 421 | 268044

## Event 107
Hydrograph info for event 107 for A2H047 in period 19711001 to 20260210
Hydrograph period: 2012/10/21 17:20:00 to 2012/10/22 11:20:00 Date of peak: 2012/10/21 17:40:00 Peak flow: 30.302m³/sec
Date | Time | Date + Time | Observed (m³/sec) | Observed H(m) | Q-Dxi (m³/sec) | Q-Bxi (m³/sec) | Q-Txi (m³) | Q-Dxi (m³) | Q-Bxi (m³) | Cum. Q-Dri (m³)
2012/10/21 | 17:20:00 | 2012/10/21 17:20 | 0.194 | 0.139 | 0.194 | 0 | 0 | 0 | 0 | 0
2012/10/21 | 17:40:00 | 2012/10/21 17:40 | 24.452 | 1.267 | 24.39 | 0.062 | 7279 | 14750 | 38 | 14750
2012/10/21 | 18:00:00 | 2012/10/21 18:00 | 23.664 | 1.401 | 23.482 | 0.182 | 33278 | 28723 | 147 | 14750
2012/10/21 | 18:20:00 | 2012/10/21 18:20 | 14.344 | 1.177 | 14.068 | 0.276 | 21959 | 22530 | 275 | 14750
2012/10/21 | 18:40:00 | 2012/10/21 18:40 | 11.069 | 1.085 | 10.731 | 0.338 | 15025 | 14879 | 369 | 14750
2012/10/21 | 19:00:00 | 2012/10/21 19:00 | 9.197 | 1.027 | 8.81 | 0.387 | 12083 | 11724 | 435 | 14750
2012/10/21 | 19:20:00 | 2012/10/21 19:20 | 8.263 | 0.996 | 7.834 | 0.429 | 10341 | 9986 | 490 | 14750
2012/10/21 | 19:40:00 | 2012/10/21 19:40 | 7.922 | 0.985 | 7.455 | 0.467 | 9755 | 9173 | 538 | 14750
2012/10/21 | 20:00:00 | 2012/10/21 20:00 | 6.483 | 0.933 | 5.982 | 0.501 | 8709 | 8062 | 581 | 14750
2012/10/21 | 20:20:00 | 2012/10/21 20:20 | 5.12 | 0.879 | 4.592 | 0.528 | 6914 | 6345 | 617 | 14750
2012/10/21 | 20:40:00 | 2012/10/21 20:40 | 4.182 | 0.838 | 3.634 | 0.548 | 5562 | 4936 | 645 | 14750
2012/10/21 | 21:00:00 | 2012/10/21 21:00 | 3.527 | 0.805 | 2.962 | 0.565 | 4603 | 3958 | 668 | 14750
2012/10/21 | 21:20:00 | 2012/10/21 21:20 | 2.979 | 0.775 | 2.401 | 0.578 | 3897 | 3218 | 686 | 14750
2012/10/21 | 21:40:00 | 2012/10/21 21:40 | 2.5 | 0.744 | 1.911 | 0.589 | 3275 | 2587 | 700 | 14750
2012/10/21 | 22:00:00 | 2012/10/21 22:00 | 2.106 | 0.71 | 1.509 | 0.597 | 2756 | 2052 | 712 | 14750
2012/10/21 | 22:20:00 | 2012/10/21 22:20 | 1.843 | 0.66 | 1.239 | 0.604 | 2353 | 1648 | 721 | 14750
2012/10/21 | 22:40:00 | 2012/10/21 22:40 | 1.617 | 0.602 | 1.007 | 0.61 | 2072 | 1347 | 729 | 14750
2012/10/21 | 23:00:00 | 2012/10/21 23:00 | 1.422 | 0.551 | 0.807 | 0.615 | 1819 | 1089 | 735 | 14750
2012/10/21 | 23:20:00 | 2012/10/21 23:20 | 1.261 | 0.507 | 0.643 | 0.618 | 1606 | 870 | 740 | 14750
2012/10/21 | 23:40:00 | 2012/10/21 23:40 | 1.133 | 0.471 | 0.512 | 0.621 | 1433 | 693 | 744 | 14750
2012/10/22 | 00:00:00 | 2012/10/22 00:00 | 1.028 | 0.44 | 0.405 | 0.623 | 1294 | 550 | 747 | 14750
2012/10/22 | 00:20:00 | 2012/10/22 00:20 | 0.943 | 0.415 | 0.318 | 0.625 | 1182 | 433 | 749 | 14750
2012/10/22 | 00:40:00 | 2012/10/22 00:40 | 0.875 | 0.394 | 0.248 | 0.627 | 1088 | 340 | 751 | 14750
2012/10/22 | 01:00:00 | 2012/10/22 01:00 | 0.822 | 0.378 | 0.194 | 0.628 | 1017 | 266 | 753 | 14750
2012/10/22 | 01:20:00 | 2012/10/22 01:20 | 0.778 | 0.364 | 0.149 | 0.629 | 959 | 206 | 754 | 14750
2012/10/22 | 01:40:00 | 2012/10/22 01:40 | 0.734 | 0.35 | 0.105 | 0.629 | 908 | 153 | 755 | 14750
2012/10/22 | 02:00:00 | 2012/10/22 02:00 | 0.693 | 0.336 | 0.063 | 0.63 | 856 | 101 | 755 | 14750
2012/10/22 | 02:20:00 | 2012/10/22 02:20 | 0.654 | 0.323 | 0.024 | 0.63 | 808 | 53 | 756 | 14750
2012/10/22 | 02:40:00 | 2012/10/22 02:40 | 0.619 | 0.311 | 0 | 0.619 | 764 | 14 | 749 | 14750
2012/10/22 | 03:00:00 | 2012/10/22 03:00 | 0.587 | 0.3 | 0 | 0.587 | 723 | 0 | 724 | 14750
2012/10/22 | 03:20:00 | 2012/10/22 03:20 | 0.556 | 0.289 | 0 | 0.556 | 686 | 0 | 686 | 14750
2012/10/22 | 03:40:00 | 2012/10/22 03:40 | 0.53 | 0.28 | 0 | 0.53 | 653 | 0 | 652 | 14750
2012/10/22 | 04:00:00 | 2012/10/22 04:00 | 0.507 | 0.272 | 0 | 0.507 | 622 | 0 | 622 | 14750
2012/10/22 | 04:20:00 | 2012/10/22 04:20 | 0.484 | 0.263 | 0 | 0.484 | 594 | 0 | 595 | 14750
2012/10/22 | 04:40:00 | 2012/10/22 04:40 | 0.464 | 0.256 | 0 | 0.464 | 570 | 0 | 569 | 14750
2012/10/22 | 05:00:00 | 2012/10/22 05:00 | 0.446 | 0.249 | 0 | 0.446 | 546 | 0 | 546 | 14750
2012/10/22 | 05:20:00 | 2012/10/22 05:20 | 0.429 | 0.243 | 0 | 0.429 | 524 | 0 | 525 | 14750
2012/10/22 | 05:40:00 | 2012/10/22 05:40 | 0.416 | 0.238 | 0 | 0.416 | 507 | 0 | 507 | 14750
2012/10/22 | 06:00:00 | 2012/10/22 06:00 | 0.403 | 0.233 | 0 | 0.403 | 491 | 0 | 491 | 14750
2012/10/22 | 06:20:00 | 2012/10/22 06:20 | 0.392 | 0.229 | 0 | 0.392 | 477 | 0 | 477 | 14750
2012/10/22 | 06:40:00 | 2012/10/22 06:40 | 0.382 | 0.224 | 0 | 0.382 | 464 | 0 | 464 | 14750
2012/10/22 | 07:00:00 | 2012/10/22 07:00 | 0.371 | 0.22 | 0 | 0.371 | 452 | 0 | 452 | 14750
2012/10/22 | 07:20:00 | 2012/10/22 07:20 | 0.363 | 0.217 | 0 | 0.363 | 441 | 0 | 440 | 14750
2012/10/22 | 07:40:00 | 2012/10/22 07:40 | 0.355 | 0.213 | 0 | 0.355 | 429 | 0 | 431 | 14750
2012/10/22 | 08:00:00 | 2012/10/22 08:00 | 0.351 | 0.212 | 0 | 0.351 | 423 | 0 | 424 | 14750
2012/10/22 | 08:20:00 | 2012/10/22 08:20 | 0.346 | 0.21 | 0 | 0.346 | 418 | 0 | 418 | 14750
2012/10/22 | 08:40:00 | 2012/10/22 08:40 | 0.341 | 0.207 | 0 | 0.341 | 412 | 0 | 412 | 14750
2012/10/22 | 09:00:00 | 2012/10/22 09:00 | 0.334 | 0.205 | 0 | 0.334 | 405 | 0 | 405 | 14750
2012/10/22 | 09:20:00 | 2012/10/22 09:20 | 0.328 | 0.202 | 0 | 0.328 | 398 | 0 | 397 | 14750
2012/10/22 | 09:40:00 | 2012/10/22 09:40 | 0.324 | 0.2 | 0 | 0.324 | 392 | 0 | 391 | 14750
2012/10/22 | 10:00:00 | 2012/10/22 10:00 | 0.321 | 0.199 | 0 | 0.321 | 387 | 0 | 387 | 14750
2012/10/22 | 10:20:00 | 2012/10/22 10:20 | 0.317 | 0.197 | 0 | 0.317 | 383 | 0 | 383 | 14750
2012/10/22 | 10:40:00 | 2012/10/22 10:40 | 0.312 | 0.194 | 0 | 0.312 | 378 | 0 | 377 | 14750
2012/10/22 | 11:00:00 | 2012/10/22 11:00 | 0.304 | 0.191 | 0 | 0.304 | 370 | 0 | 370 | 14750
2012/10/22 | 11:20:00 | 2012/10/22 11:20 | 0.299 | 0.189 | 0 | 0.299 | 362 | 0 | 362 | 14750

## Event 108
Hydrograph info for event 108 for A2H047 in period 19711001 to 20260210
Hydrograph period: 2012/11/23 23:20:00 to 2012/11/26 18:20:00 Date of peak: 2012/11/24 03:40:00 Peak flow: 29.547m³/sec
Date | Time | Date + Time | Observed (m³/sec) | Observed H(m) | Q-Dxi (m³/sec) | Q-Bxi (m³/sec) | Q-Txi (m³) | Q-Dxi (m³) | Q-Bxi (m³) | Cum. Q-Dri (m³)
2012/11/23 | 23:20:00 | 2012/11/23 23:20 | 0.181 | 0.132 | 0.181 | 0 | 0 | 0 | 0 | 0
2012/11/23 | 23:40:00 | 2012/11/23 23:40 | 0.699 | 0.332 | 0.696 | 0.003 | 435 | 526 | 2 | 526
2012/11/24 | 00:00:00 | 2012/11/24 00:00 | 2.804 | 0.727 | 2.793 | 0.011 | 1687 | 2093 | 8 | 2619
2012/11/24 | 00:20:00 | 2012/11/24 00:20 | 8.788 | 1.013 | 8.748 | 0.04 | 6924 | 6924 | 31 | 9543
2012/11/24 | 00:40:00 | 2012/11/24 00:40 | 11.851 | 1.108 | 11.759 | 0.092 | 12698 | 12304 | 79 | 21847
2012/11/24 | 01:00:00 | 2012/11/24 01:00 | 14.412 | 1.179 | 14.255 | 0.157 | 15611 | 15609 | 149 | 37456
2012/11/24 | 01:20:00 | 2012/11/24 01:20 | 17.543 | 1.26 | 17.307 | 0.236 | 19209 | 18937 | 236 | 56393
2012/11/24 | 01:40:00 | 2012/11/24 01:40 | 18.881 | 1.293 | 18.555 | 0.326 | 21946 | 21517 | 337 | 77910
2012/11/24 | 02:00:00 | 2012/11/24 02:00 | 20.01 | 1.32 | 19.589 | 0.421 | 23231 | 22886 | 448 | 100796
2012/11/24 | 02:20:00 | 2012/11/24 02:20 | 24.173 | 1.416 | 23.643 | 0.53 | 26039 | 25939 | 571 | 126735
2012/11/24 | 02:40:00 | 2012/11/24 02:40 | 28.765 | 1.51 | 28.105 | 0.66 | 32057 | 31049 | 714 | 157784
2012/11/24 | 03:00:00 | 2012/11/24 03:00 | 28.44 | 1.504 | 27.641 | 0.799 | 34800 | 33448 | 875 | 191232
2012/11/24 | 03:20:00 | 2012/11/24 03:20 | 28.598 | 1.507 | 27.66 | 0.938 | 33939 | 33181 | 1042 | 224413
2012/11/24 | 03:40:00 | 2012/11/24 03:40 | 29.354 | 1.521 | 28.276 | 1.078 | 35009 | 33562 | 1210 | 257975
2012/11/24 | 04:00:00 | 2012/11/24 04:00 | 27.034 | 1.477 | 25.82 | 1.214 | 34162 | 32458 | 1375 | 257975
2012/11/24 | 04:20:00 | 2012/11/24 04:20 | 23.639 | 1.404 | 22.305 | 1.334 | 30349 | 28875 | 1529 | 257975
2012/11/24 | 04:40:00 | 2012/11/24 04:40 | 21.351 | 1.352 | 19.911 | 1.44 | 26862 | 25329 | 1665 | 257975
2012/11/24 | 05:00:00 | 2012/11/24 05:00 | 19.903 | 1.317 | 18.367 | 1.536 | 24721 | 22967 | 1786 | 257975
2012/11/24 | 05:20:00 | 2012/11/24 05:20 | 18.152 | 1.275 | 16.529 | 1.623 | 22907 | 20937 | 1896 | 257975
2012/11/24 | 05:40:00 | 2012/11/24 05:40 | 16.05 | 1.222 | 14.349 | 1.701 | 20515 | 18527 | 1995 | 257975
2012/11/24 | 06:00:00 | 2012/11/24 06:00 | 14.151 | 1.172 | 12.383 | 1.768 | 18082 | 16039 | 2081 | 257975
2012/11/24 | 06:20:00 | 2012/11/24 06:20 | 12.587 | 1.129 | 10.761 | 1.826 | 16019 | 13887 | 2156 | 257975
2012/11/24 | 06:40:00 | 2012/11/24 06:40 | 11.319 | 1.092 | 9.443 | 1.876 | 14312 | 12122 | 2221 | 257975
2012/11/24 | 07:00:00 | 2012/11/24 07:00 | 11.189 | 1.088 | 9.266 | 1.923 | 13308 | 11225 | 2280 | 257975
2012/11/24 | 07:20:00 | 2012/11/24 07:20 | 12.394 | 1.123 | 10.421 | 1.973 | 14071 | 11812 | 2338 | 257975
2012/11/24 | 07:40:00 | 2012/11/24 07:40 | 12.498 | 1.126 | 10.473 | 2.025 | 15074 | 12537 | 2399 | 257975
2012/11/24 | 08:00:00 | 2012/11/24 08:00 | 12.023 | 1.113 | 9.947 | 2.076 | 14700 | 12252 | 2461 | 257975
2012/11/24 | 08:20:00 | 2012/11/24 08:20 | 11.769 | 1.105 | 9.644 | 2.125 | 14266 | 11754 | 2521 | 257975
2012/11/24 | 08:40:00 | 2012/11/24 08:40 | 11.583 | 1.1 | 9.41 | 2.173 | 13937 | 11432 | 2579 | 257975
2012/11/24 | 09:00:00 | 2012/11/24 09:00 | 12.173 | 1.117 | 9.951 | 2.222 | 14181 | 11617 | 2637 | 257975
2012/11/24 | 09:20:00 | 2012/11/24 09:20 | 12.758 | 1.134 | 10.485 | 2.273 | 15036 | 12262 | 2697 | 257975
2012/11/24 | 09:40:00 | 2012/11/24 09:40 | 12.61 | 1.129 | 10.285 | 2.325 | 15272 | 12462 | 2759 | 257975
2012/11/24 | 10:00:00 | 2012/11/24 10:00 | 12.224 | 1.118 | 9.849 | 2.375 | 14902 | 12080 | 2820 | 257975
2012/11/24 | 10:20:00 | 2012/11/24 10:20 | 11.844 | 1.107 | 9.42 | 2.424 | 14449 | 11561 | 2879 | 257975
2012/11/24 | 10:40:00 | 2012/11/24 10:40 | 11.373 | 1.094 | 8.903 | 2.47 | 13939 | 10994 | 2936 | 257975
2012/11/24 | 11:00:00 | 2012/11/24 11:00 | 10.882 | 1.079 | 8.369 | 2.513 | 13344 | 10364 | 2989 | 257975
2012/11/24 | 11:20:00 | 2012/11/24 11:20 | 10.435 | 1.066 | 7.881 | 2.554 | 12806 | 9750 | 3040 | 257975
2012/11/24 | 11:40:00 | 2012/11/24 11:40 | 9.758 | 1.045 | 7.167 | 2.591 | 12133 | 9029 | 3087 | 257975
2012/11/24 | 12:00:00 | 2012/11/24 12:00 | 8.648 | 1.009 | 6.024 | 2.624 | 11116 | 7914 | 3129 | 257975
2012/11/24 | 12:20:00 | 2012/11/24 12:20 | 6.999 | 0.953 | 4.349 | 2.65 | 9426 | 6223 | 3165 | 257975
2012/11/24 | 12:40:00 | 2012/11/24 12:40 | 5.428 | 0.892 | 2.76 | 2.668 | 7422 | 4265 | 3191 | 257975
2012/11/24 | 13:00:00 | 2012/11/24 13:00 | 4.258 | 0.841 | 1.579 | 2.679 | 5764 | 2603 | 3208 | 257975
2012/11/24 | 13:20:00 | 2012/11/24 13:20 | 3.431 | 0.801 | 0.746 | 2.685 | 4590 | 1395 | 3218 | 257975
2012/11/24 | 13:40:00 | 2012/11/24 13:40 | 2.827 | 0.766 | 0.14 | 2.687 | 3740 | 532 | 3223 | 257975
2012/11/24 | 14:00:00 | 2012/11/24 14:00 | 2.375 | 0.735 | 0 | 2.375 | 3105 | 84 | 3037 | 257975
2012/11/24 | 14:20:00 | 2012/11/24 14:20 | 2.054 | 0.706 | 0 | 2.054 | 2642 | 0 | 2657 | 257975
2012/11/24 | 14:40:00 | 2012/11/24 14:40 | 1.921 | 0.679 | 0 | 1.921 | 2378 | 0 | 2385 | 257975
2012/11/24 | 15:00:00 | 2012/11/24 15:00 | 1.821 | 0.655 | 0 | 1.821 | 2243 | 0 | 2245 | 257975
2012/11/24 | 15:20:00 | 2012/11/24 15:20 | 1.739 | 0.634 | 0 | 1.739 | 2135 | 0 | 2136 | 257975
2012/11/24 | 15:40:00 | 2012/11/24 15:40 | 1.666 | 0.615 | 0 | 1.666 | 2041 | 0 | 2043 | 257975
2012/11/24 | 16:00:00 | 2012/11/24 16:00 | 1.625 | 0.604 | 0 | 1.625 | 1969 | 0 | 1975 | 257975
2012/11/24 | 16:20:00 | 2012/11/24 16:20 | 1.612 | 0.601 | 0 | 1.612 | 1942 | 0 | 1942 | 257975
2012/11/24 | 16:40:00 | 2012/11/24 16:40 | 1.561 | 0.588 | 0 | 1.561 | 1910 | 0 | 1904 | 257975
2012/11/24 | 17:00:00 | 2012/11/24 17:00 | 1.475 | 0.565 | 0 | 1.475 | 1823 | 0 | 1822 | 257975
2012/11/24 | 17:20:00 | 2012/11/24 17:20 | 1.385 | 0.541 | 0 | 1.385 | 1715 | 0 | 1716 | 257975
2012/11/24 | 17:40:00 | 2012/11/24 17:40 | 1.31 | 0.52 | 0 | 1.31 | 1615 | 0 | 1617 | 257975
2012/11/24 | 18:00:00 | 2012/11/24 18:00 | 1.259 | 0.506 | 0 | 1.259 | 1538 | 0 | 1541 | 257975
2012/11/24 | 18:20:00 | 2012/11/24 18:20 | 1.233 | 0.499 | 0 | 1.233 | 1493 | 0 | 1495 | 257975
2012/11/24 | 18:40:00 | 2012/11/24 18:40 | 1.215 | 0.494 | 0 | 1.215 | 1469 | 0 | 1469 | 257975
2012/11/24 | 19:00:00 | 2012/11/24 19:00 | 1.189 | 0.487 | 0 | 1.189 | 1443 | 0 | 1442 | 257975
2012/11/24 | 19:20:00 | 2012/11/24 19:20 | 1.159 | 0.478 | 0 | 1.159 | 1411 | 0 | 1409 | 257975
2012/11/24 | 19:40:00 | 2012/11/24 19:40 | 1.13 | 0.47 | 0 | 1.13 | 1374 | 0 | 1373 | 257975
2012/11/24 | 20:00:00 | 2012/11/24 20:00 | 1.1 | 0.461 | 0 | 1.1 | 1338 | 0 | 1338 | 257975
2012/11/24 | 20:20:00 | 2012/11/24 20:20 | 1.066 | 0.451 | 0 | 1.066 | 1299 | 0 | 1300 | 257975
2012/11/24 | 20:40:00 | 2012/11/24 20:40 | 1.036 | 0.443 | 0 | 1.036 | 1259 | 0 | 1261 | 257975
2012/11/24 | 21:00:00 | 2012/11/24 21:00 | 1.026 | 0.44 | 0 | 1.026 | 1232 | 0 | 1237 | 257975
2012/11/24 | 21:20:00 | 2012/11/24 21:20 | 1.108 | 0.464 | 0.082 | 1.026 | 1269 | 49 | 1231 | 257975
2012/11/24 | 21:40:00 | 2012/11/24 21:40 | 1.313 | 0.521 | 0.286 | 1.027 | 1445 | 221 | 1232 | 257975
2012/11/24 | 22:00:00 | 2012/11/24 22:00 | 1.598 | 0.597 | 0.569 | 1.029 | 1736 | 513 | 1234 | 257975
2012/11/24 | 22:20:00 | 2012/11/24 22:20 | 7.743 | 0.969 | 6.696 | 1.047 | 4068 | 4359 | 1246 | 257975
2012/11/24 | 22:40:00 | 2012/11/24 22:40 | 14.307 | 1.176 | 13.21 | 1.097 | 14906 | 11943 | 1287 | 257975
2012/11/24 | 23:00:00 | 2012/11/24 23:00 | 13.582 | 1.156 | 12.42 | 1.162 | 16626 | 15378 | 1355 | 257975
2012/11/24 | 23:20:00 | 2012/11/24 23:20 | 13.127 | 1.144 | 11.904 | 1.223 | 16114 | 14595 | 1430 | 257975
2012/11/24 | 23:40:00 | 2012/11/24 23:40 | 18.399 | 1.281 | 17.104 | 1.295 | 19808 | 17405 | 1511 | 257975
2012/11/25 | 00:00:00 | 2012/11/25 00:00 | 16.948 | 1.245 | 15.571 | 1.377 | 21467 | 19605 | 1603 | 257975
2012/11/25 | 00:20:00 | 2012/11/25 00:20 | 15.303 | 1.203 | 13.852 | 1.451 | 19316 | 17654 | 1697 | 257975
2012/11/25 | 00:40:00 | 2012/11/25 00:40 | 13.791 | 1.162 | 12.275 | 1.516 | 17459 | 15676 | 1780 | 257975
2012/11/25 | 01:00:00 | 2012/11/25 01:00 | 12.304 | 1.121 | 10.73 | 1.574 | 15645 | 13803 | 1854 | 257975
2012/11/25 | 01:20:00 | 2012/11/25 01:20 | 10.964 | 1.082 | 9.34 | 1.624 | 13948 | 12042 | 1919 | 257975
2012/11/25 | 01:40:00 | 2012/11/25 01:40 | 9.644 | 1.041 | 7.976 | 1.668 | 12368 | 10390 | 1975 | 257975
2012/11/25 | 02:00:00 | 2012/11/25 02:00 | 8.003 | 0.987 | 6.299 | 1.704 | 10647 | 8565 | 2023 | 257975
2012/11/25 | 02:20:00 | 2012/11/25 02:20 | 6.044 | 0.917 | 4.314 | 1.73 | 8435 | 6368 | 2060 | 257975
2012/11/25 | 02:40:00 | 2012/11/25 02:40 | 4.476 | 0.851 | 2.728 | 1.748 | 6266 | 4225 | 2087 | 257975
2012/11/25 | 03:00:00 | 2012/11/25 03:00 | 3.307 | 0.794 | 1.549 | 1.758 | 4629 | 2566 | 2104 | 257975
2012/11/25 | 03:20:00 | 2012/11/25 03:20 | 2.492 | 0.744 | 0.728 | 1.764 | 3444 | 1366 | 2114 | 257975
2012/11/25 | 03:40:00 | 2012/11/25 03:40 | 2.057 | 0.704 | 0.29 | 1.767 | 2696 | 611 | 2119 | 257975
2012/11/25 | 04:00:00 | 2012/11/25 04:00 | 1.872 | 0.667 | 0.104 | 1.768 | 2341 | 237 | 2121 | 257975
2012/11/25 | 04:20:00 | 2012/11/25 04:20 | 1.737 | 0.633 | 0 | 1.737 | 2162 | 63 | 2103 | 257975
2012/11/25 | 04:40:00 | 2012/11/25 04:40 | 1.623 | 0.604 | 0 | 1.623 | 2014 | 0 | 2016 | 257975
2012/11/25 | 05:00:00 | 2012/11/25 05:00 | 1.526 | 0.579 | 0 | 1.526 | 1886 | 0 | 1889 | 257975
2012/11/25 | 05:20:00 | 2012/11/25 05:20 | 1.448 | 0.558 | 0 | 1.448 | 1783 | 0 | 1784 | 257975
2012/11/25 | 05:40:00 | 2012/11/25 05:40 | 1.37 | 0.537 | 0 | 1.37 | 1690 | 0 | 1691 | 257975
2012/11/25 | 06:00:00 | 2012/11/25 06:00 | 1.302 | 0.518 | 0 | 1.302 | 1602 | 0 | 1603 | 257975
2012/11/25 | 06:20:00 | 2012/11/25 06:20 | 1.245 | 0.503 | 0 | 1.245 | 1528 | 0 | 1528 | 257975
2012/11/25 | 06:40:00 | 2012/11/25 06:40 | 1.192 | 0.488 | 0 | 1.192 | 1462 | 0 | 1462 | 257975
2012/11/25 | 07:00:00 | 2012/11/25 07:00 | 1.144 | 0.474 | 0 | 1.144 | 1401 | 0 | 1402 | 257975
2012/11/25 | 07:20:00 | 2012/11/25 07:20 | 1.1 | 0.461 | 0 | 1.1 | 1345 | 0 | 1346 | 257975
2012/11/25 | 07:40:00 | 2012/11/25 07:40 | 1.062 | 0.45 | 0 | 1.062 | 1297 | 0 | 1297 | 257975
2012/11/25 | 08:00:00 | 2012/11/25 08:00 | 1.028 | 0.44 | 0 | 1.028 | 1254 | 0 | 1254 | 257975
2012/11/25 | 08:20:00 | 2012/11/25 08:20 | 0.998 | 0.431 | 0 | 0.998 | 1215 | 0 | 1216 | 257975
2012/11/25 | 08:40:00 | 2012/11/25 08:40 | 0.968 | 0.422 | 0 | 0.968 | 1180 | 0 | 1180 | 257975
2012/11/25 | 09:00:00 | 2012/11/25 09:00 | 0.942 | 0.415 | 0 | 0.942 | 1145 | 0 | 1146 | 257975
2012/11/25 | 09:20:00 | 2012/11/25 09:20 | 0.92 | 0.408 | 0 | 0.92 | 1116 | 0 | 1117 | 257975
2012/11/25 | 09:40:00 | 2012/11/25 09:40 | 0.899 | 0.402 | 0 | 0.899 | 1092 | 0 | 1091 | 257975
2012/11/25 | 10:00:00 | 2012/11/25 10:00 | 0.878 | 0.395 | 0 | 0.878 | 1066 | 0 | 1066 | 257975
2012/11/25 | 10:20:00 | 2012/11/25 10:20 | 0.859 | 0.389 | 0 | 0.859 | 1043 | 0 | 1042 | 257975
2012/11/25 | 10:40:00 | 2012/11/25 10:40 | 0.839 | 0.383 | 0 | 0.839 | 1018 | 0 | 1019 | 257975
2012/11/25 | 11:00:00 | 2012/11/25 11:00 | 0.826 | 0.379 | 0 | 0.826 | 999 | 0 | 999 | 257975
2012/11/25 | 11:20:00 | 2012/11/25 11:20 | 0.81 | 0.374 | 0 | 0.81 | 982 | 0 | 982 | 257975
2012/11/25 | 11:40:00 | 2012/11/25 11:40 | 0.796 | 0.37 | 0 | 0.796 | 963 | 0 | 964 | 257975
2012/11/25 | 12:00:00 | 2012/11/25 12:00 | 0.785 | 0.366 | 0 | 0.785 | 949 | 0 | 949 | 257975
2012/11/25 | 12:20:00 | 2012/11/25 12:20 | 0.77 | 0.361 | 0 | 0.77 | 933 | 0 | 933 | 257975
2012/11/25 | 12:40:00 | 2012/11/25 12:40 | 0.754 | 0.356 | 0 | 0.754 | 914 | 0 | 914 | 257975
2012/11/25 | 13:00:00 | 2012/11/25 13:00 | 0.742 | 0.352 | 0 | 0.742 | 897 | 0 | 898 | 257975
2012/11/25 | 13:20:00 | 2012/11/25 13:20 | 0.729 | 0.348 | 0 | 0.729 | 882 | 0 | 883 | 257975
2012/11/25 | 13:40:00 | 2012/11/25 13:40 | 0.719 | 0.345 | 0 | 0.719 | 869 | 0 | 869 | 257975
2012/11/25 | 14:00:00 | 2012/11/25 14:00 | 0.706 | 0.34 | 0 | 0.706 | 856 | 0 | 855 | 257975
2012/11/25 | 14:20:00 | 2012/11/25 14:20 | 0.69 | 0.335 | 0 | 0.69 | 837 | 0 | 838 | 257975
2012/11/25 | 14:40:00 | 2012/11/25 14:40 | 0.675 | 0.33 | 0 | 0.675 | 819 | 0 | 819 | 257975
2012/11/25 | 15:00:00 | 2012/11/25 15:00 | 0.664 | 0.326 | 0 | 0.664 | 802 | 0 | 803 | 257975
2012/11/25 | 15:20:00 | 2012/11/25 15:20 | 0.651 | 0.322 | 0 | 0.651 | 790 | 0 | 789 | 257975
2012/11/25 | 15:40:00 | 2012/11/25 15:40 | 0.638 | 0.318 | 0 | 0.638 | 773 | 0 | 773 | 257975
2012/11/25 | 16:00:00 | 2012/11/25 16:00 | 0.628 | 0.314 | 0 | 0.628 | 760 | 0 | 760 | 257975
2012/11/25 | 16:20:00 | 2012/11/25 16:20 | 0.613 | 0.309 | 0 | 0.613 | 744 | 0 | 745 | 257975
2012/11/25 | 16:40:00 | 2012/11/25 16:40 | 0.596 | 0.304 | 0 | 0.596 | 726 | 0 | 725 | 257975
2012/11/25 | 17:00:00 | 2012/11/25 17:00 | 0.58 | 0.298 | 0 | 0.58 | 706 | 0 | 706 | 257975
2012/11/25 | 17:20:00 | 2012/11/25 17:20 | 0.564 | 0.292 | 0 | 0.564 | 686 | 0 | 686 | 257975
2012/11/25 | 17:40:00 | 2012/11/25 17:40 | 0.548 | 0.287 | 0 | 0.548 | 668 | 0 | 667 | 257975
2012/11/25 | 18:00:00 | 2012/11/25 18:00 | 0.523 | 0.277 | 0 | 0.523 | 644 | 0 | 643 | 257975
2012/11/25 | 18:20:00 | 2012/11/25 18:20 | 0.498 | 0.268 | 0 | 0.498 | 611 | 0 | 613 | 257975
2012/11/25 | 18:40:00 | 2012/11/25 18:40 | 0.486 | 0.264 | 0 | 0.486 | 591 | 0 | 590 | 257975
2012/11/25 | 19:00:00 | 2012/11/25 19:00 | 0.471 | 0.259 | 0 | 0.471 | 575 | 0 | 574 | 257975
2012/11/25 | 19:20:00 | 2012/11/25 19:20 | 0.451 | 0.251 | 0 | 0.451 | 553 | 0 | 553 | 257975
2012/11/25 | 19:40:00 | 2012/11/25 19:40 | 0.44 | 0.247 | 0 | 0.44 | 534 | 0 | 535 | 257975
2012/11/25 | 20:00:00 | 2012/11/25 20:00 | 0.439 | 0.247 | 0 | 0.439 | 527 | 0 | 527 | 257975
2012/11/25 | 20:20:00 | 2012/11/25 20:20 | 0.435 | 0.245 | 0 | 0.435 | 525 | 0 | 524 | 257975
2012/11/25 | 20:40:00 | 2012/11/25 20:40 | 0.42 | 0.239 | 0 | 0.42 | 513 | 0 | 513 | 257975
2012/11/25 | 21:00:00 | 2012/11/25 21:00 | 0.413 | 0.236 | 0 | 0.413 | 499 | 0 | 500 | 257975
2012/11/25 | 21:20:00 | 2012/11/25 21:20 | 0.402 | 0.232 | 0 | 0.402 | 489 | 0 | 489 | 257975
2012/11/25 | 21:40:00 | 2012/11/25 21:40 | 0.45 | 0.251 | 0.048 | 0.402 | 505 | 29 | 482 | 257975
2012/11/25 | 22:00:00 | 2012/11/25 22:00 | 0.514 | 0.274 | 0.111 | 0.403 | 582 | 96 | 483 | 257975
2012/11/25 | 22:20:00 | 2012/11/25 22:20 | 0.524 | 0.278 | 0.121 | 0.403 | 626 | 139 | 483 | 257975
2012/11/25 | 22:40:00 | 2012/11/25 22:40 | 0.509 | 0.273 | 0.105 | 0.404 | 621 | 136 | 484 | 257975
2012/11/25 | 23:00:00 | 2012/11/25 23:00 | 0.491 | 0.266 | 0.087 | 0.404 | 600 | 115 | 485 | 257975
2012/11/25 | 23:20:00 | 2012/11/25 23:20 | 0.473 | 0.259 | 0.068 | 0.405 | 578 | 93 | 485 | 257975
2012/11/25 | 23:40:00 | 2012/11/25 23:40 | 0.458 | 0.254 | 0.053 | 0.405 | 559 | 73 | 486 | 257975
2012/11/26 | 00:00:00 | 2012/11/26 00:00 | 0.441 | 0.247 | 0.036 | 0.405 | 539 | 53 | 486 | 257975
2012/11/26 | 00:20:00 | 2012/11/26 00:20 | 0.43 | 0.243 | 0.025 | 0.405 | 522 | 36 | 486 | 257975
2012/11/26 | 00:40:00 | 2012/11/26 00:40 | 0.42 | 0.239 | 0.015 | 0.405 | 511 | 24 | 486 | 257975
2012/11/26 | 01:00:00 | 2012/11/26 01:00 | 0.409 | 0.235 | 0.004 | 0.405 | 498 | 11 | 486 | 257975
2012/11/26 | 01:20:00 | 2012/11/26 01:20 | 0.399 | 0.231 | 0 | 0.399 | 484 | 2 | 483 | 257975
2012/11/26 | 01:40:00 | 2012/11/26 01:40 | 0.389 | 0.227 | 0 | 0.389 | 473 | 0 | 473 | 257975
2012/11/26 | 02:00:00 | 2012/11/26 02:00 | 0.38 | 0.223 | 0 | 0.38 | 461 | 0 | 461 | 257975
2012/11/26 | 02:20:00 | 2012/11/26 02:20 | 0.371 | 0.22 | 0 | 0.371 | 451 | 0 | 451 | 257975
2012/11/26 | 02:40:00 | 2012/11/26 02:40 | 0.366 | 0.218 | 0 | 0.366 | 443 | 0 | 442 | 257975
2012/11/26 | 03:00:00 | 2012/11/26 03:00 | 0.358 | 0.214 | 0 | 0.358 | 434 | 0 | 434 | 257975
2012/11/26 | 03:20:00 | 2012/11/26 03:20 | 0.347 | 0.21 | 0 | 0.347 | 424 | 0 | 423 | 257975
2012/11/26 | 03:40:00 | 2012/11/26 03:40 | 0.34 | 0.207 | 0 | 0.34 | 412 | 0 | 412 | 257975
2012/11/26 | 04:00:00 | 2012/11/26 04:00 | 0.329 | 0.202 | 0 | 0.329 | 402 | 0 | 401 | 257975
2012/11/26 | 04:20:00 | 2012/11/26 04:20 | 0.32 | 0.198 | 0 | 0.32 | 389 | 0 | 389 | 257975
2012/11/26 | 04:40:00 | 2012/11/26 04:40 | 0.311 | 0.194 | 0 | 0.311 | 379 | 0 | 379 | 257975
2012/11/26 | 05:00:00 | 2012/11/26 05:00 | 0.302 | 0.19 | 0 | 0.302 | 368 | 0 | 368 | 257975
2012/11/26 | 05:20:00 | 2012/11/26 05:20 | 0.291 | 0.185 | 0 | 0.291 | 356 | 0 | 356 | 257975
2012/11/26 | 05:40:00 | 2012/11/26 05:40 | 0.28 | 0.18 | 0 | 0.28 | 343 | 0 | 343 | 257975
2012/11/26 | 06:00:00 | 2012/11/26 06:00 | 0.274 | 0.177 | 0 | 0.274 | 333 | 0 | 332 | 257975
2012/11/26 | 06:20:00 | 2012/11/26 06:20 | 0.264 | 0.172 | 0 | 0.264 | 323 | 0 | 323 | 257975
2012/11/26 | 06:40:00 | 2012/11/26 06:40 | 0.256 | 0.169 | 0 | 0.256 | 312 | 0 | 312 | 257975
2012/11/26 | 07:00:00 | 2012/11/26 07:00 | 0.252 | 0.167 | 0 | 0.252 | 304 | 0 | 305 | 257975
2012/11/26 | 07:20:00 | 2012/11/26 07:20 | 0.248 | 0.165 | 0 | 0.248 | 300 | 0 | 300 | 257975
2012/11/26 | 07:40:00 | 2012/11/26 07:40 | 0.247 | 0.164 | 0 | 0.247 | 297 | 0 | 297 | 257975
2012/11/26 | 08:00:00 | 2012/11/26 08:00 | 0.246 | 0.164 | 0 | 0.246 | 295 | 0 | 296 | 257975
2012/11/26 | 08:20:00 | 2012/11/26 08:20 | 0.246 | 0.164 | 0 | 0.246 | 295 | 0 | 295 | 257975
2012/11/26 | 08:40:00 | 2012/11/26 08:40 | 0.246 | 0.164 | 0 | 0.246 | 295 | 0 | 295 | 257975
2012/11/26 | 09:00:00 | 2012/11/26 09:00 | 0.246 | 0.164 | 0 | 0.246 | 295 | 0 | 295 | 257975
2012/11/26 | 09:20:00 | 2012/11/26 09:20 | 0.246 | 0.164 | 0 | 0.246 | 295 | 0 | 295 | 257975
2012/11/26 | 09:40:00 | 2012/11/26 09:40 | 0.246 | 0.164 | 0 | 0.246 | 295 | 0 | 295 | 257975
2012/11/26 | 10:00:00 | 2012/11/26 10:00 | 0.248 | 0.165 | 0.002 | 0.246 | 296 | 1 | 295 | 257975
2012/11/26 | 10:20:00 | 2012/11/26 10:20 | 0.252 | 0.167 | 0.006 | 0.246 | 299 | 5 | 295 | 257975
2012/11/26 | 10:40:00 | 2012/11/26 10:40 | 0.256 | 0.169 | 0.01 | 0.246 | 305 | 10 | 295 | 257975
2012/11/26 | 11:00:00 | 2012/11/26 11:00 | 0.263 | 0.172 | 0.017 | 0.246 | 311 | 16 | 295 | 257975
2012/11/26 | 11:20:00 | 2012/11/26 11:20 | 0.273 | 0.177 | 0.027 | 0.246 | 322 | 26 | 295 | 257975
2012/11/26 | 11:40:00 | 2012/11/26 11:40 | 0.276 | 0.178 | 0.03 | 0.246 | 330 | 34 | 296 | 257975
2012/11/26 | 12:00:00 | 2012/11/26 12:00 | 0.279 | 0.18 | 0.032 | 0.247 | 332 | 37 | 296 | 257975
2012/11/26 | 12:20:00 | 2012/11/26 12:20 | 0.286 | 0.183 | 0.039 | 0.247 | 339 | 43 | 296 | 257975
2012/11/26 | 12:40:00 | 2012/11/26 12:40 | 0.29 | 0.185 | 0.043 | 0.247 | 346 | 49 | 296 | 257975
2012/11/26 | 13:00:00 | 2012/11/26 13:00 | 0.293 | 0.186 | 0.046 | 0.247 | 350 | 53 | 296 | 257975
2012/11/26 | 13:20:00 | 2012/11/26 13:20 | 0.289 | 0.184 | 0.042 | 0.247 | 349 | 52 | 297 | 257975
2012/11/26 | 13:40:00 | 2012/11/26 13:40 | 0.283 | 0.181 | 0.035 | 0.248 | 343 | 46 | 297 | 257975
2012/11/26 | 14:00:00 | 2012/11/26 14:00 | 0.279 | 0.179 | 0.031 | 0.248 | 337 | 40 | 297 | 257975
2012/11/26 | 14:20:00 | 2012/11/26 14:20 | 0.272 | 0.176 | 0.024 | 0.248 | 330 | 33 | 297 | 257975
2012/11/26 | 14:40:00 | 2012/11/26 14:40 | 0.267 | 0.174 | 0.019 | 0.248 | 324 | 26 | 298 | 257975
2012/11/26 | 15:00:00 | 2012/11/26 15:00 | 0.264 | 0.172 | 0.016 | 0.248 | 318 | 21 | 298 | 257975
2012/11/26 | 15:20:00 | 2012/11/26 15:20 | 0.259 | 0.17 | 0.011 | 0.248 | 313 | 16 | 298 | 257975
2012/11/26 | 15:40:00 | 2012/11/26 15:40 | 0.254 | 0.168 | 0.006 | 0.248 | 308 | 10 | 298 | 257975
2012/11/26 | 16:00:00 | 2012/11/26 16:00 | 0.249 | 0.165 | 0.001 | 0.248 | 302 | 4 | 298 | 257975
2012/11/26 | 16:20:00 | 2012/11/26 16:20 | 0.244 | 0.163 | 0 | 0.244 | 295 | 0 | 295 | 257975
2012/11/26 | 16:40:00 | 2012/11/26 16:40 | 0.24 | 0.161 | 0 | 0.24 | 290 | 0 | 290 | 257975
2012/11/26 | 17:00:00 | 2012/11/26 17:00 | 0.234 | 0.158 | 0 | 0.234 | 285 | 0 | 284 | 257975
2012/11/26 | 17:20:00 | 2012/11/26 17:20 | 0.227 | 0.155 | 0 | 0.227 | 277 | 0 | 277 | 257975
2012/11/26 | 17:40:00 | 2012/11/26 17:40 | 0.214 | 0.149 | 0 | 0.214 | 265 | 0 | 265 | 257975
2012/11/26 | 18:00:00 | 2012/11/26 18:00 | 0.202 | 0.142 | 0 | 0.202 | 249 | 0 | 250 | 257975
2012/11/26 | 18:20:00 | 2012/11/26 18:20 | 0.195 | 0.139 | 0 | 0.195 | 238 | 0 | 238 | 257975

## Event 109
Hydrograph info for event 109 for A2H047 in period 19711001 to 20260210
Hydrograph period: 2012/12/14 16:20:00 to 2012/12/15 14:40:00 Date of peak: 2012/12/14 17:40:00 Peak flow: 52.439m³/sec
Date | Time | Date + Time | Observed (m³/sec) | Observed H(m) | Q-Dxi (m³/sec) | Q-Bxi (m³/sec) | Q-Txi (m³) | Q-Dxi (m³) | Q-Bxi (m³) | Cum. Q-Dri (m³)
2012/12/14 | 16:20:00 | 2012/12/14 16:20 | 1.01 | 0.187 | 1.007 | 0.003 | 0 | 0 | 0 | 0
2012/12/14 | 16:40:00 | 2012/12/14 16:40 | 43.126 | 1.728 | 43.013 | 0.113 | 35490 | 26412 | 69 | 26412
2012/12/14 | 17:00:00 | 2012/12/14 17:00 | 46.413 | 1.771 | 46.077 | 0.336 | 53723 | 53454 | 269 | 79866
2012/12/14 | 17:20:00 | 2012/12/14 17:20 | 49.7 | 1.814 | 49.125 | 0.575 | 57668 | 57121 | 547 | 136987
2012/12/14 | 17:40:00 | 2012/12/14 17:40 | 51.77 | 1.835 | 50.944 | 0.826 | 61490 | 60042 | 840 | 197029
2012/12/14 | 18:00:00 | 2012/12/14 18:00 | 47.759 | 1.752 | 46.689 | 1.07 | 59717 | 58580 | 1137 | 197029
2012/12/14 | 18:20:00 | 2012/12/14 18:20 | 43.747 | 1.67 | 42.453 | 1.294 | 54904 | 53485 | 1418 | 197029
2012/12/14 | 18:40:00 | 2012/12/14 18:40 | 39.736 | 1.587 | 38.24 | 1.496 | 50090 | 48416 | 1674 | 197029
2012/12/14 | 19:00:00 | 2012/12/14 19:00 | 35.725 | 1.504 | 34.048 | 1.677 | 45276 | 43373 | 1904 | 197029
2012/12/14 | 19:20:00 | 2012/12/14 19:20 | 31.713 | 1.421 | 29.876 | 1.837 | 40463 | 38354 | 2109 | 197029
2012/12/14 | 19:40:00 | 2012/12/14 19:40 | 27.702 | 1.338 | 25.725 | 1.977 | 35649 | 33361 | 2288 | 197029
2012/12/14 | 20:00:00 | 2012/12/14 20:00 | 23.69 | 1.255 | 21.595 | 2.095 | 30835 | 28392 | 2443 | 197029
2012/12/14 | 20:20:00 | 2012/12/14 20:20 | 19.679 | 1.173 | 17.486 | 2.193 | 26022 | 23448 | 2573 | 197029
2012/12/14 | 20:40:00 | 2012/12/14 20:40 | 15.668 | 1.09 | 13.397 | 2.271 | 21208 | 18530 | 2678 | 197029
2012/12/14 | 21:00:00 | 2012/12/14 21:00 | 11.656 | 1.007 | 9.328 | 2.328 | 16394 | 13636 | 2759 | 197029
2012/12/14 | 21:20:00 | 2012/12/14 21:20 | 7.645 | 0.924 | 5.281 | 2.364 | 11581 | 8766 | 2815 | 197029
2012/12/14 | 21:40:00 | 2012/12/14 21:40 | 4.75 | 0.861 | 2.367 | 2.383 | 6959 | 4589 | 2848 | 197029
2012/12/14 | 22:00:00 | 2012/12/14 22:00 | 4.635 | 0.846 | 2.24 | 2.395 | 5631 | 2764 | 2867 | 197029
2012/12/14 | 22:20:00 | 2012/12/14 22:20 | 4.519 | 0.832 | 2.113 | 2.406 | 5492 | 2612 | 2880 | 197029
2012/12/14 | 22:40:00 | 2012/12/14 22:40 | 4.403 | 0.817 | 1.987 | 2.416 | 5353 | 2460 | 2893 | 197029
2012/12/14 | 23:00:00 | 2012/12/14 23:00 | 4.288 | 0.803 | 1.862 | 2.426 | 5215 | 2310 | 2905 | 197029
2012/12/14 | 23:20:00 | 2012/12/14 23:20 | 4.172 | 0.788 | 1.737 | 2.435 | 5076 | 2160 | 2916 | 197029
2012/12/14 | 23:40:00 | 2012/12/14 23:40 | 4.056 | 0.774 | 1.613 | 2.443 | 4937 | 2010 | 2927 | 197029
2012/12/15 | 00:00:00 | 2012/12/15 00:00 | 3.941 | 0.759 | 1.49 | 2.451 | 4798 | 1862 | 2936 | 197029
2012/12/15 | 00:20:00 | 2012/12/15 00:20 | 3.825 | 0.745 | 1.367 | 2.458 | 4659 | 1714 | 2945 | 197029
2012/12/15 | 00:40:00 | 2012/12/15 00:40 | 3.709 | 0.73 | 1.244 | 2.465 | 4521 | 1567 | 2954 | 197029
2012/12/15 | 01:00:00 | 2012/12/15 01:00 | 3.594 | 0.716 | 1.123 | 2.471 | 4382 | 1421 | 2961 | 197029
2012/12/15 | 01:20:00 | 2012/12/15 01:20 | 3.478 | 0.701 | 1.002 | 2.476 | 4243 | 1275 | 2968 | 197029
2012/12/15 | 01:40:00 | 2012/12/15 01:40 | 3.362 | 0.687 | 0.881 | 2.481 | 4104 | 1130 | 2974 | 197029
2012/12/15 | 02:00:00 | 2012/12/15 02:00 | 3.247 | 0.672 | 0.762 | 2.485 | 3965 | 986 | 2979 | 197029
2012/12/15 | 02:20:00 | 2012/12/15 02:20 | 3.131 | 0.658 | 0.643 | 2.488 | 3827 | 843 | 2984 | 197029
2012/12/15 | 02:40:00 | 2012/12/15 02:40 | 3.015 | 0.643 | 0.524 | 2.491 | 3688 | 700 | 2988 | 197029
2012/12/15 | 03:00:00 | 2012/12/15 03:00 | 2.9 | 0.628 | 0.407 | 2.493 | 3549 | 558 | 2991 | 197029
2012/12/15 | 03:20:00 | 2012/12/15 03:20 | 2.784 | 0.614 | 0.289 | 2.495 | 3410 | 417 | 2993 | 197029
2012/12/15 | 03:40:00 | 2012/12/15 03:40 | 2.668 | 0.599 | 0.172 | 2.496 | 3271 | 276 | 2995 | 197029
2012/12/15 | 04:00:00 | 2012/12/15 04:00 | 2.553 | 0.585 | 0.056 | 2.497 | 3133 | 137 | 2996 | 197029
2012/12/15 | 04:20:00 | 2012/12/15 04:20 | 2.437 | 0.57 | 0 | 2.437 | 2994 | 34 | 2960 | 197029
2012/12/15 | 04:40:00 | 2012/12/15 04:40 | 2.321 | 0.556 | 0 | 2.321 | 2855 | 0 | 2855 | 197029
2012/12/15 | 05:00:00 | 2012/12/15 05:00 | 2.206 | 0.541 | 0 | 2.206 | 2716 | 0 | 2716 | 197029
2012/12/15 | 05:20:00 | 2012/12/15 05:20 | 2.09 | 0.527 | 0 | 2.09 | 2577 | 0 | 2578 | 197029
2012/12/15 | 05:40:00 | 2012/12/15 05:40 | 1.974 | 0.512 | 0 | 1.974 | 2439 | 0 | 2438 | 197029
2012/12/15 | 06:00:00 | 2012/12/15 06:00 | 1.859 | 0.498 | 0 | 1.859 | 2300 | 0 | 2300 | 197029
2012/12/15 | 06:20:00 | 2012/12/15 06:20 | 1.743 | 0.483 | 0 | 1.743 | 2161 | 0 | 2161 | 197029
2012/12/15 | 06:40:00 | 2012/12/15 06:40 | 1.627 | 0.469 | 0 | 1.627 | 2022 | 0 | 2022 | 197029
2012/12/15 | 07:00:00 | 2012/12/15 07:00 | 1.512 | 0.454 | 0 | 1.512 | 1883 | 0 | 1883 | 197029
2012/12/15 | 07:20:00 | 2012/12/15 07:20 | 1.396 | 0.44 | 0 | 1.396 | 1745 | 0 | 1745 | 197029
2012/12/15 | 07:40:00 | 2012/12/15 07:40 | 1.28 | 0.425 | 0 | 1.28 | 1606 | 0 | 1606 | 197029
2012/12/15 | 08:00:00 | 2012/12/15 08:00 | 1.165 | 0.411 | 0 | 1.165 | 1467 | 0 | 1467 | 197029
2012/12/15 | 08:20:00 | 2012/12/15 08:20 | 1.049 | 0.396 | 0 | 1.049 | 1328 | 0 | 1328 | 197029
2012/12/15 | 08:40:00 | 2012/12/15 08:40 | 0.933 | 0.382 | 0 | 0.933 | 1189 | 0 | 1189 | 197029
2012/12/15 | 09:00:00 | 2012/12/15 09:00 | 0.818 | 0.367 | 0 | 0.818 | 1051 | 0 | 1051 | 197029
2012/12/15 | 09:20:00 | 2012/12/15 09:20 | 0.761 | 0.358 | 0 | 0.761 | 932 | 0 | 947 | 197029
2012/12/15 | 09:40:00 | 2012/12/15 09:40 | 0.748 | 0.354 | 0 | 0.748 | 906 | 0 | 905 | 197029
2012/12/15 | 10:00:00 | 2012/12/15 10:00 | 0.735 | 0.35 | 0 | 0.735 | 890 | 0 | 890 | 197029
2012/12/15 | 10:20:00 | 2012/12/15 10:20 | 0.722 | 0.345 | 0 | 0.722 | 874 | 0 | 874 | 197029
2012/12/15 | 10:40:00 | 2012/12/15 10:40 | 0.709 | 0.341 | 0 | 0.709 | 859 | 0 | 859 | 197029
2012/12/15 | 11:00:00 | 2012/12/15 11:00 | 0.696 | 0.336 | 0 | 0.696 | 843 | 0 | 843 | 197029
2012/12/15 | 11:20:00 | 2012/12/15 11:20 | 0.683 | 0.332 | 0 | 0.683 | 827 | 0 | 827 | 197029
2012/12/15 | 11:40:00 | 2012/12/15 11:40 | 0.67 | 0.327 | 0 | 0.67 | 812 | 0 | 812 | 197029
2012/12/15 | 12:00:00 | 2012/12/15 12:00 | 0.657 | 0.323 | 0 | 0.657 | 796 | 0 | 796 | 197029
2012/12/15 | 12:20:00 | 2012/12/15 12:20 | 0.644 | 0.318 | 0 | 0.644 | 780 | 0 | 781 | 197029
2012/12/15 | 12:40:00 | 2012/12/15 12:40 | 0.631 | 0.314 | 0 | 0.631 | 764 | 0 | 765 | 197029
2012/12/15 | 13:00:00 | 2012/12/15 13:00 | 0.617 | 0.309 | 0 | 0.617 | 749 | 0 | 749 | 197029
2012/12/15 | 13:20:00 | 2012/12/15 13:20 | 0.604 | 0.305 | 0 | 0.604 | 733 | 0 | 733 | 197029
2012/12/15 | 13:40:00 | 2012/12/15 13:40 | 0.591 | 0.3 | 0 | 0.591 | 717 | 0 | 717 | 197029
2012/12/15 | 14:00:00 | 2012/12/15 14:00 | 0.578 | 0.296 | 0 | 0.578 | 702 | 0 | 701 | 197029
2012/12/15 | 14:20:00 | 2012/12/15 14:20 | 0.565 | 0.292 | 0 | 0.565 | 686 | 0 | 686 | 197029
2012/12/15 | 14:40:00 | 2012/12/15 14:40 | 0.552 | 0.287 | 0 | 0.552 | 670 | 0 | 670 | 197029

## Event 110
Hydrograph info for event 110 for A2H047 in period 19711001 to 20260210
Hydrograph period: 2013/01/19 10:40:00 to 2013/01/21 08:00:00 Date of peak: 2013/01/19 18:20:00 Peak flow: 33.943m³/sec
Date | Time | Date + Time | Observed (m³/sec) | Observed H(m) | Q-Dxi (m³/sec) | Q-Bxi (m³/sec) | Q-Txi (m³) | Q-Dxi (m³) | Q-Bxi (m³) | Cum. Q-Dri (m³)
2013/01/19 | 10:40:00 | 2013/01/19 10:40 | 0.627 | 0.314 | 0.625 | 0.002 | 0 | 0 | 0 | 0
2013/01/19 | 11:00:00 | 2013/01/19 11:00 | 2.003 | 0.366 | 1.995 | 0.008 | 1528 | 1572 | 6 | 1572
2013/01/19 | 11:20:00 | 2013/01/19 11:20 | 3.467 | 0.422 | 3.445 | 0.022 | 3282 | 3264 | 18 | 4836
2013/01/19 | 11:40:00 | 2013/01/19 11:40 | 4.932 | 0.479 | 4.889 | 0.043 | 5039 | 5001 | 39 | 9837
2013/01/19 | 12:00:00 | 2013/01/19 12:00 | 6.396 | 0.535 | 6.325 | 0.071 | 6797 | 6729 | 68 | 16566
2013/01/19 | 12:20:00 | 2013/01/19 12:20 | 7.861 | 0.592 | 7.755 | 0.106 | 8554 | 8448 | 106 | 25014
2013/01/19 | 12:40:00 | 2013/01/19 12:40 | 9.325 | 0.648 | 9.177 | 0.148 | 10311 | 10159 | 153 | 35173
2013/01/19 | 13:00:00 | 2013/01/19 13:00 | 10.789 | 0.704 | 10.591 | 0.198 | 12069 | 11860 | 208 | 47033
2013/01/19 | 13:20:00 | 2013/01/19 13:20 | 12.254 | 0.761 | 11.999 | 0.255 | 13826 | 13554 | 272 | 60587
2013/01/19 | 13:40:00 | 2013/01/19 13:40 | 13.718 | 0.817 | 13.4 | 0.318 | 15583 | 15239 | 344 | 75826
2013/01/19 | 14:00:00 | 2013/01/19 14:00 | 15.183 | 0.874 | 14.794 | 0.389 | 17341 | 16916 | 424 | 92742
2013/01/19 | 14:20:00 | 2013/01/19 14:20 | 16.647 | 0.93 | 16.18 | 0.467 | 19098 | 18585 | 513 | 111327
2013/01/19 | 14:40:00 | 2013/01/19 14:40 | 18.111 | 0.986 | 17.56 | 0.551 | 20855 | 20244 | 611 | 131571
2013/01/19 | 15:00:00 | 2013/01/19 15:00 | 19.576 | 1.043 | 18.933 | 0.643 | 22612 | 21896 | 716 | 153467
2013/01/19 | 15:20:00 | 2013/01/19 15:20 | 21.04 | 1.099 | 20.299 | 0.741 | 24370 | 23539 | 830 | 177006
2013/01/19 | 15:40:00 | 2013/01/19 15:40 | 22.505 | 1.156 | 21.659 | 0.846 | 26127 | 25175 | 952 | 202181
2013/01/19 | 16:00:00 | 2013/01/19 16:00 | 23.969 | 1.212 | 23.011 | 0.958 | 27884 | 26802 | 1082 | 228983
2013/01/19 | 16:20:00 | 2013/01/19 16:20 | 25.434 | 1.268 | 24.357 | 1.077 | 29642 | 28421 | 1221 | 257404
2013/01/19 | 16:40:00 | 2013/01/19 16:40 | 26.898 | 1.325 | 25.696 | 1.202 | 31399 | 30032 | 1367 | 287436
2013/01/19 | 17:00:00 | 2013/01/19 17:00 | 28.362 | 1.381 | 27.028 | 1.334 | 33156 | 31634 | 1522 | 319070
2013/01/19 | 17:20:00 | 2013/01/19 17:20 | 29.827 | 1.437 | 28.354 | 1.473 | 34914 | 33229 | 1685 | 352299
2013/01/19 | 17:40:00 | 2013/01/19 17:40 | 31.291 | 1.494 | 29.672 | 1.619 | 36671 | 34816 | 1855 | 387115
2013/01/19 | 18:00:00 | 2013/01/19 18:00 | 32.756 | 1.55 | 30.985 | 1.771 | 38428 | 36395 | 2034 | 423510
2013/01/19 | 18:20:00 | 2013/01/19 18:20 | 33.445 | 1.583 | 31.518 | 1.927 | 40097 | 37502 | 2219 | 461012
2013/01/19 | 18:40:00 | 2013/01/19 18:40 | 30.81 | 1.517 | 28.732 | 2.078 | 38553 | 36150 | 2403 | 461012
2013/01/19 | 19:00:00 | 2013/01/19 19:00 | 28.175 | 1.451 | 25.96 | 2.215 | 35391 | 32815 | 2576 | 461012
2013/01/19 | 19:20:00 | 2013/01/19 19:20 | 25.54 | 1.385 | 23.201 | 2.339 | 32229 | 29497 | 2732 | 461012
2013/01/19 | 19:40:00 | 2013/01/19 19:40 | 22.905 | 1.318 | 20.457 | 2.448 | 29067 | 26195 | 2872 | 461012
2013/01/19 | 20:00:00 | 2013/01/19 20:00 | 20.27 | 1.252 | 17.726 | 2.544 | 25905 | 22910 | 2995 | 461012
2013/01/19 | 20:20:00 | 2013/01/19 20:20 | 17.636 | 1.186 | 15.01 | 2.626 | 22744 | 19642 | 3102 | 461012
2013/01/19 | 20:40:00 | 2013/01/19 20:40 | 15.001 | 1.12 | 12.307 | 2.694 | 19582 | 16390 | 3192 | 461012
2013/01/19 | 21:00:00 | 2013/01/19 21:00 | 12.366 | 1.053 | 9.617 | 2.749 | 16420 | 13154 | 3266 | 461012
2013/01/19 | 21:20:00 | 2013/01/19 21:20 | 9.731 | 0.987 | 6.94 | 2.791 | 13258 | 9934 | 3324 | 461012
2013/01/19 | 21:40:00 | 2013/01/19 21:40 | 7.096 | 0.921 | 4.277 | 2.819 | 10096 | 6731 | 3366 | 461012
2013/01/19 | 22:00:00 | 2013/01/19 22:00 | 4.641 | 0.858 | 1.807 | 2.834 | 6943 | 3651 | 3392 | 461012
2013/01/19 | 22:20:00 | 2013/01/19 22:20 | 4.27 | 0.836 | 1.428 | 2.842 | 5347 | 1941 | 3406 | 461012
2013/01/19 | 22:40:00 | 2013/01/19 22:40 | 3.9 | 0.814 | 1.052 | 2.848 | 4902 | 1488 | 3414 | 461012
2013/01/19 | 23:00:00 | 2013/01/19 23:00 | 3.53 | 0.792 | 0.677 | 2.853 | 4458 | 1037 | 3421 | 461012
2013/01/19 | 23:20:00 | 2013/01/19 23:20 | 3.16 | 0.769 | 0.305 | 2.855 | 4014 | 589 | 3425 | 461012
2013/01/19 | 23:40:00 | 2013/01/19 23:40 | 2.789 | 0.747 | 0 | 2.789 | 3569 | 183 | 3386 | 461012
2013/01/20 | 00:00:00 | 2013/01/20 00:00 | 2.419 | 0.725 | 0 | 2.419 | 3125 | 0 | 3125 | 461012
2013/01/20 | 00:20:00 | 2013/01/20 00:20 | 2.049 | 0.703 | 0 | 2.049 | 2681 | 0 | 2681 | 461012
2013/01/20 | 00:40:00 | 2013/01/20 00:40 | 1.931 | 0.68 | 0 | 1.931 | 2371 | 0 | 2388 | 461012
2013/01/20 | 01:00:00 | 2013/01/20 01:00 | 1.847 | 0.658 | 0 | 1.847 | 2267 | 0 | 2267 | 461012
2013/01/20 | 01:20:00 | 2013/01/20 01:20 | 1.762 | 0.636 | 0 | 1.762 | 2165 | 0 | 2165 | 461012
2013/01/20 | 01:40:00 | 2013/01/20 01:40 | 1.678 | 0.614 | 0 | 1.678 | 2064 | 0 | 2064 | 461012
2013/01/20 | 02:00:00 | 2013/01/20 02:00 | 1.593 | 0.592 | 0 | 1.593 | 1962 | 0 | 1963 | 461012
2013/01/20 | 02:20:00 | 2013/01/20 02:20 | 1.508 | 0.569 | 0 | 1.508 | 1861 | 0 | 1861 | 461012
2013/01/20 | 02:40:00 | 2013/01/20 02:40 | 1.424 | 0.547 | 0 | 1.424 | 1759 | 0 | 1759 | 461012
2013/01/20 | 03:00:00 | 2013/01/20 03:00 | 1.339 | 0.525 | 0 | 1.339 | 1658 | 0 | 1658 | 461012
2013/01/20 | 03:20:00 | 2013/01/20 03:20 | 1.255 | 0.503 | 0 | 1.255 | 1556 | 0 | 1556 | 461012
2013/01/20 | 03:40:00 | 2013/01/20 03:40 | 1.17 | 0.481 | 0 | 1.17 | 1455 | 0 | 1455 | 461012
2013/01/20 | 04:00:00 | 2013/01/20 04:00 | 1.118 | 0.467 | 0 | 1.118 | 1364 | 0 | 1373 | 461012
2013/01/20 | 04:20:00 | 2013/01/20 04:20 | 1.096 | 0.46 | 0 | 1.096 | 1329 | 0 | 1328 | 461012
2013/01/20 | 04:40:00 | 2013/01/20 04:40 | 1.074 | 0.453 | 0 | 1.074 | 1302 | 0 | 1302 | 461012
2013/01/20 | 05:00:00 | 2013/01/20 05:00 | 1.051 | 0.447 | 0 | 1.051 | 1275 | 0 | 1275 | 461012
2013/01/20 | 05:20:00 | 2013/01/20 05:20 | 1.029 | 0.44 | 0 | 1.029 | 1248 | 0 | 1248 | 461012
2013/01/20 | 05:40:00 | 2013/01/20 05:40 | 1.007 | 0.434 | 0 | 1.007 | 1222 | 0 | 1222 | 461012
2013/01/20 | 06:00:00 | 2013/01/20 06:00 | 0.985 | 0.427 | 0 | 0.985 | 1195 | 0 | 1195 | 461012
2013/01/20 | 06:20:00 | 2013/01/20 06:20 | 0.962 | 0.421 | 0 | 0.962 | 1168 | 0 | 1168 | 461012
2013/01/20 | 06:40:00 | 2013/01/20 06:40 | 0.94 | 0.414 | 0 | 0.94 | 1141 | 0 | 1141 | 461012
2013/01/20 | 07:00:00 | 2013/01/20 07:00 | 0.993 | 0.43 | 0.053 | 0.94 | 1159 | 32 | 1128 | 461012
2013/01/20 | 07:20:00 | 2013/01/20 07:20 | 1.049 | 0.446 | 0.108 | 0.941 | 1225 | 97 | 1128 | 461012
2013/01/20 | 07:40:00 | 2013/01/20 07:40 | 1.024 | 0.439 | 0.083 | 0.941 | 1248 | 115 | 1129 | 461012
2013/01/20 | 08:00:00 | 2013/01/20 08:00 | 0.991 | 0.429 | 0.05 | 0.941 | 1209 | 80 | 1129 | 461012
2013/01/20 | 08:20:00 | 2013/01/20 08:20 | 0.958 | 0.419 | 0.016 | 0.942 | 1169 | 40 | 1130 | 461012
2013/01/20 | 08:40:00 | 2013/01/20 08:40 | 0.924 | 0.408 | 0 | 0.924 | 1129 | 10 | 1119 | 461012
2013/01/20 | 09:00:00 | 2013/01/20 09:00 | 0.891 | 0.398 | 0 | 0.891 | 1089 | 0 | 1089 | 461012
2013/01/20 | 09:20:00 | 2013/01/20 09:20 | 0.858 | 0.388 | 0 | 0.858 | 1049 | 0 | 1049 | 461012
2013/01/20 | 09:40:00 | 2013/01/20 09:40 | 0.824 | 0.378 | 0 | 0.824 | 1009 | 0 | 1009 | 461012
2013/01/20 | 10:00:00 | 2013/01/20 10:00 | 0.791 | 0.368 | 0 | 0.791 | 969 | 0 | 969 | 461012
2013/01/20 | 10:20:00 | 2013/01/20 10:20 | 0.766 | 0.36 | 0 | 0.766 | 931 | 0 | 934 | 461012
2013/01/20 | 10:40:00 | 2013/01/20 10:40 | 0.753 | 0.356 | 0 | 0.753 | 911 | 0 | 911 | 461012
2013/01/20 | 11:00:00 | 2013/01/20 11:00 | 0.739 | 0.351 | 0 | 0.739 | 895 | 0 | 895 | 461012
2013/01/20 | 11:20:00 | 2013/01/20 11:20 | 0.725 | 0.347 | 0 | 0.725 | 879 | 0 | 878 | 461012
2013/01/20 | 11:40:00 | 2013/01/20 11:40 | 0.712 | 0.342 | 0 | 0.712 | 862 | 0 | 862 | 461012
2013/01/20 | 12:00:00 | 2013/01/20 12:00 | 0.698 | 0.338 | 0 | 0.698 | 846 | 0 | 846 | 461012
2013/01/20 | 12:20:00 | 2013/01/20 12:20 | 0.685 | 0.333 | 0 | 0.685 | 830 | 0 | 830 | 461012
2013/01/20 | 12:40:00 | 2013/01/20 12:40 | 0.671 | 0.329 | 0 | 0.671 | 813 | 0 | 814 | 461012
2013/01/20 | 13:00:00 | 2013/01/20 13:00 | 0.657 | 0.324 | 0 | 0.657 | 797 | 0 | 797 | 461012
2013/01/20 | 13:20:00 | 2013/01/20 13:20 | 0.645 | 0.32 | 0 | 0.645 | 781 | 0 | 781 | 461012
2013/01/20 | 13:40:00 | 2013/01/20 13:40 | 0.644 | 0.32 | 0 | 0.644 | 774 | 0 | 773 | 461012
2013/01/20 | 14:00:00 | 2013/01/20 14:00 | 0.644 | 0.32 | 0 | 0.644 | 773 | 0 | 773 | 461012
2013/01/20 | 14:20:00 | 2013/01/20 14:20 | 0.643 | 0.319 | 0 | 0.643 | 772 | 0 | 772 | 461012
2013/01/20 | 14:40:00 | 2013/01/20 14:40 | 0.643 | 0.319 | 0 | 0.643 | 772 | 0 | 772 | 461012
2013/01/20 | 15:00:00 | 2013/01/20 15:00 | 0.642 | 0.319 | 0 | 0.642 | 771 | 0 | 771 | 461012
2013/01/20 | 15:20:00 | 2013/01/20 15:20 | 0.654 | 0.323 | 0.012 | 0.642 | 776 | 7 | 770 | 461012
2013/01/20 | 15:40:00 | 2013/01/20 15:40 | 0.67 | 0.328 | 0.028 | 0.642 | 794 | 24 | 770 | 461012
2013/01/20 | 16:00:00 | 2013/01/20 16:00 | 0.686 | 0.334 | 0.044 | 0.642 | 813 | 43 | 771 | 461012
2013/01/20 | 16:20:00 | 2013/01/20 16:20 | 0.714 | 0.343 | 0.071 | 0.643 | 840 | 69 | 771 | 461012
2013/01/20 | 16:40:00 | 2013/01/20 16:40 | 0.743 | 0.352 | 0.1 | 0.643 | 874 | 103 | 771 | 461012
2013/01/20 | 17:00:00 | 2013/01/20 17:00 | 0.772 | 0.362 | 0.128 | 0.644 | 909 | 137 | 772 | 461012
2013/01/20 | 17:20:00 | 2013/01/20 17:20 | 0.801 | 0.371 | 0.157 | 0.644 | 944 | 171 | 773 | 461012
2013/01/20 | 17:40:00 | 2013/01/20 17:40 | 0.83 | 0.38 | 0.185 | 0.645 | 979 | 205 | 774 | 461012
2013/01/20 | 18:00:00 | 2013/01/20 18:00 | 0.861 | 0.39 | 0.215 | 0.646 | 1014 | 240 | 775 | 461012
2013/01/20 | 18:20:00 | 2013/01/20 18:20 | 0.903 | 0.403 | 0.256 | 0.647 | 1059 | 282 | 776 | 461012
2013/01/20 | 18:40:00 | 2013/01/20 18:40 | 0.945 | 0.415 | 0.296 | 0.649 | 1109 | 331 | 778 | 461012
2013/01/20 | 19:00:00 | 2013/01/20 19:00 | 0.986 | 0.428 | 0.336 | 0.65 | 1159 | 379 | 779 | 461012
2013/01/20 | 19:20:00 | 2013/01/20 19:20 | 0.918 | 0.406 | 0.266 | 0.652 | 1143 | 361 | 781 | 461012
2013/01/20 | 19:40:00 | 2013/01/20 19:40 | 0.849 | 0.384 | 0.196 | 0.653 | 1060 | 277 | 783 | 461012
2013/01/20 | 20:00:00 | 2013/01/20 20:00 | 0.78 | 0.362 | 0.126 | 0.654 | 978 | 193 | 784 | 461012
2013/01/20 | 20:20:00 | 2013/01/20 20:20 | 0.712 | 0.34 | 0.058 | 0.654 | 895 | 110 | 785 | 461012
2013/01/20 | 20:40:00 | 2013/01/20 20:40 | 0.643 | 0.319 | 0 | 0.643 | 813 | 35 | 778 | 461012
2013/01/20 | 21:00:00 | 2013/01/20 21:00 | 0.597 | 0.304 | 0 | 0.597 | 735 | 0 | 744 | 461012
2013/01/20 | 21:20:00 | 2013/01/20 21:20 | 0.586 | 0.3 | 0 | 0.586 | 710 | 0 | 710 | 461012
2013/01/20 | 21:40:00 | 2013/01/20 21:40 | 0.576 | 0.296 | 0 | 0.576 | 697 | 0 | 697 | 461012
2013/01/20 | 22:00:00 | 2013/01/20 22:00 | 0.566 | 0.293 | 0 | 0.566 | 685 | 0 | 685 | 461012
2013/01/20 | 22:20:00 | 2013/01/20 22:20 | 0.556 | 0.289 | 0 | 0.556 | 673 | 0 | 673 | 461012
2013/01/20 | 22:40:00 | 2013/01/20 22:40 | 0.545 | 0.285 | 0 | 0.545 | 661 | 0 | 661 | 461012
2013/01/20 | 23:00:00 | 2013/01/20 23:00 | 0.535 | 0.281 | 0 | 0.535 | 648 | 0 | 648 | 461012
2013/01/20 | 23:20:00 | 2013/01/20 23:20 | 0.525 | 0.278 | 0 | 0.525 | 636 | 0 | 636 | 461012
2013/01/20 | 23:40:00 | 2013/01/20 23:40 | 0.515 | 0.274 | 0 | 0.515 | 624 | 0 | 624 | 461012
2013/01/21 | 00:00:00 | 2013/01/21 00:00 | 0.504 | 0.27 | 0 | 0.504 | 611 | 0 | 611 | 461012
2013/01/21 | 00:20:00 | 2013/01/21 00:20 | 0.494 | 0.267 | 0 | 0.494 | 599 | 0 | 599 | 461012
2013/01/21 | 00:40:00 | 2013/01/21 00:40 | 0.484 | 0.263 | 0 | 0.484 | 587 | 0 | 587 | 461012
2013/01/21 | 01:00:00 | 2013/01/21 01:00 | 0.474 | 0.259 | 0 | 0.474 | 574 | 0 | 575 | 461012
2013/01/21 | 01:20:00 | 2013/01/21 01:20 | 0.463 | 0.256 | 0 | 0.463 | 562 | 0 | 562 | 461012
2013/01/21 | 01:40:00 | 2013/01/21 01:40 | 0.453 | 0.252 | 0 | 0.453 | 550 | 0 | 550 | 461012
2013/01/21 | 02:00:00 | 2013/01/21 02:00 | 0.449 | 0.25 | 0 | 0.449 | 541 | 0 | 541 | 461012
2013/01/21 | 02:20:00 | 2013/01/21 02:20 | 0.444 | 0.248 | 0 | 0.444 | 535 | 0 | 536 | 461012
2013/01/21 | 02:40:00 | 2013/01/21 02:40 | 0.439 | 0.247 | 0 | 0.439 | 530 | 0 | 530 | 461012
2013/01/21 | 03:00:00 | 2013/01/21 03:00 | 0.435 | 0.245 | 0 | 0.435 | 524 | 0 | 524 | 461012
2013/01/21 | 03:20:00 | 2013/01/21 03:20 | 0.43 | 0.243 | 0 | 0.43 | 519 | 0 | 519 | 461012
2013/01/21 | 03:40:00 | 2013/01/21 03:40 | 0.425 | 0.241 | 0 | 0.425 | 513 | 0 | 513 | 461012
2013/01/21 | 04:00:00 | 2013/01/21 04:00 | 0.421 | 0.239 | 0 | 0.421 | 507 | 0 | 508 | 461012
2013/01/21 | 04:20:00 | 2013/01/21 04:20 | 0.416 | 0.237 | 0 | 0.416 | 502 | 0 | 502 | 461012
2013/01/21 | 04:40:00 | 2013/01/21 04:40 | 0.411 | 0.236 | 0 | 0.411 | 496 | 0 | 496 | 461012
2013/01/21 | 05:00:00 | 2013/01/21 05:00 | 0.406 | 0.234 | 0 | 0.406 | 491 | 0 | 490 | 461012
2013/01/21 | 05:20:00 | 2013/01/21 05:20 | 0.402 | 0.232 | 0 | 0.402 | 485 | 0 | 485 | 461012
2013/01/21 | 05:40:00 | 2013/01/21 05:40 | 0.397 | 0.23 | 0 | 0.397 | 479 | 0 | 479 | 461012
2013/01/21 | 06:00:00 | 2013/01/21 06:00 | 0.392 | 0.228 | 0 | 0.392 | 474 | 0 | 473 | 461012
2013/01/21 | 06:20:00 | 2013/01/21 06:20 | 0.388 | 0.227 | 0 | 0.388 | 468 | 0 | 468 | 461012
2013/01/21 | 06:40:00 | 2013/01/21 06:40 | 0.383 | 0.225 | 0 | 0.383 | 463 | 0 | 463 | 461012
2013/01/21 | 07:00:00 | 2013/01/21 07:00 | 0.378 | 0.223 | 0 | 0.378 | 457 | 0 | 457 | 461012
2013/01/21 | 07:20:00 | 2013/01/21 07:20 | 0.375 | 0.222 | 0 | 0.375 | 452 | 0 | 452 | 461012
2013/01/21 | 07:40:00 | 2013/01/21 07:40 | 0.373 | 0.221 | 0 | 0.373 | 449 | 0 | 449 | 461012
2013/01/21 | 08:00:00 | 2013/01/21 08:00 | 0.371 | 0.22 | 0 | 0.371 | 446 | 0 | 446 | 461012

## Event 111
Hydrograph info for event 111 for A2H047 in period 19711001 to 20260210
Hydrograph period: 2013/02/15 23:40:00 to 2013/02/17 01:00:00 Date of peak: 2013/02/16 00:40:00 Peak flow: 54.160m³/sec
Date | Time | Date + Time | Observed (m³/sec) | Observed H(m) | Q-Dxi (m³/sec) | Q-Bxi (m³/sec) | Q-Txi (m³) | Q-Dxi (m³) | Q-Bxi (m³) | Cum. Q-Dri (m³)
2013/02/15 | 23:40:00 | 2013/02/15 23:40 | 0.19 | 0.136 | 0.19 | 0 | 0 | 0 | 0 | 0
2013/02/16 | 00:00:00 | 2013/02/16 00:00 | 0.625 | 0.306 | 0.622 | 0.003 | 378 | 487 | 2 | 487
2013/02/16 | 00:20:00 | 2013/02/16 00:20 | 10.053 | 1.011 | 10.024 | 0.029 | 4025 | 6388 | 19 | 6875
2013/02/16 | 00:40:00 | 2013/02/16 00:40 | 50.396 | 1.823 | 50.216 | 0.18 | 42979 | 36144 | 126 | 43019
2013/02/16 | 01:00:00 | 2013/02/16 01:00 | 41.501 | 1.707 | 41.092 | 0.409 | 54353 | 54785 | 354 | 43019
2013/02/16 | 01:20:00 | 2013/02/16 01:20 | 30.493 | 1.539 | 29.906 | 0.587 | 43477 | 42599 | 598 | 43019
2013/02/16 | 01:40:00 | 2013/02/16 01:40 | 22.787 | 1.384 | 22.07 | 0.717 | 31417 | 31185 | 783 | 43019
2013/02/16 | 02:00:00 | 2013/02/16 02:00 | 17.15 | 1.25 | 16.337 | 0.813 | 23972 | 23044 | 918 | 43019
2013/02/16 | 02:20:00 | 2013/02/16 02:20 | 12.476 | 1.125 | 11.593 | 0.883 | 17641 | 16757 | 1018 | 43019
2013/02/16 | 02:40:00 | 2013/02/16 02:40 | 9.296 | 1.03 | 8.363 | 0.933 | 12910 | 11973 | 1090 | 43019
2013/02/16 | 03:00:00 | 2013/02/16 03:00 | 7.136 | 0.957 | 6.166 | 0.97 | 9779 | 8717 | 1142 | 43019
2013/02/16 | 03:20:00 | 2013/02/16 03:20 | 5.675 | 0.902 | 4.678 | 0.997 | 7643 | 6506 | 1180 | 43019
2013/02/16 | 03:40:00 | 2013/02/16 03:40 | 4.692 | 0.861 | 3.674 | 1.018 | 6180 | 5011 | 1209 | 43019
2013/02/16 | 04:00:00 | 2013/02/16 04:00 | 3.949 | 0.827 | 2.914 | 1.035 | 5165 | 3953 | 1232 | 43019
2013/02/16 | 04:20:00 | 2013/02/16 04:20 | 3.343 | 0.796 | 2.295 | 1.048 | 4375 | 3126 | 1249 | 43019
2013/02/16 | 04:40:00 | 2013/02/16 04:40 | 2.898 | 0.771 | 1.84 | 1.058 | 3727 | 2481 | 1263 | 43019
2013/02/16 | 05:00:00 | 2013/02/16 05:00 | 2.55 | 0.748 | 1.484 | 1.066 | 3262 | 1994 | 1275 | 43019
2013/02/16 | 05:20:00 | 2013/02/16 05:20 | 2.262 | 0.726 | 1.189 | 1.073 | 2876 | 1604 | 1284 | 43019
2013/02/16 | 05:40:00 | 2013/02/16 05:40 | 2.026 | 0.701 | 0.948 | 1.078 | 2561 | 1282 | 1291 | 43019
2013/02/16 | 06:00:00 | 2013/02/16 06:00 | 1.866 | 0.666 | 0.783 | 1.083 | 2334 | 1039 | 1297 | 43019
2013/02/16 | 06:20:00 | 2013/02/16 06:20 | 1.701 | 0.624 | 0.615 | 1.086 | 2140 | 839 | 1301 | 43019
2013/02/16 | 06:40:00 | 2013/02/16 06:40 | 1.555 | 0.586 | 0.466 | 1.089 | 1951 | 649 | 1305 | 43019
2013/02/16 | 07:00:00 | 2013/02/16 07:00 | 1.429 | 0.553 | 0.338 | 1.091 | 1788 | 483 | 1308 | 43019
2013/02/16 | 07:20:00 | 2013/02/16 07:20 | 1.327 | 0.525 | 0.235 | 1.092 | 1652 | 344 | 1310 | 43019
2013/02/16 | 07:40:00 | 2013/02/16 07:40 | 1.239 | 0.501 | 0.146 | 1.093 | 1538 | 228 | 1311 | 43019
2013/02/16 | 08:00:00 | 2013/02/16 08:00 | 1.163 | 0.479 | 0.069 | 1.094 | 1441 | 129 | 1312 | 43019
2013/02/16 | 08:20:00 | 2013/02/16 08:20 | 1.096 | 0.46 | 0.002 | 1.094 | 1354 | 43 | 1313 | 43019
2013/02/16 | 08:40:00 | 2013/02/16 08:40 | 1.042 | 0.444 | 0 | 1.042 | 1281 | 1 | 1282 | 43019
2013/02/16 | 09:00:00 | 2013/02/16 09:00 | 0.996 | 0.431 | 0 | 0.996 | 1223 | 0 | 1223 | 43019
2013/02/16 | 09:20:00 | 2013/02/16 09:20 | 0.955 | 0.418 | 0 | 0.955 | 1170 | 0 | 1171 | 43019
2013/02/16 | 09:40:00 | 2013/02/16 09:40 | 0.916 | 0.407 | 0 | 0.916 | 1122 | 0 | 1123 | 43019
2013/02/16 | 10:00:00 | 2013/02/16 10:00 | 0.881 | 0.396 | 0 | 0.881 | 1078 | 0 | 1078 | 43019
2013/02/16 | 10:20:00 | 2013/02/16 10:20 | 0.846 | 0.385 | 0 | 0.846 | 1035 | 0 | 1036 | 43019
2013/02/16 | 10:40:00 | 2013/02/16 10:40 | 0.817 | 0.376 | 0 | 0.817 | 996 | 0 | 998 | 43019
2013/02/16 | 11:00:00 | 2013/02/16 11:00 | 0.789 | 0.367 | 0 | 0.789 | 964 | 0 | 964 | 43019
2013/02/16 | 11:20:00 | 2013/02/16 11:20 | 0.76 | 0.358 | 0 | 0.76 | 930 | 0 | 929 | 43019
2013/02/16 | 11:40:00 | 2013/02/16 11:40 | 0.737 | 0.351 | 0 | 0.737 | 898 | 0 | 898 | 43019
2013/02/16 | 12:00:00 | 2013/02/16 12:00 | 0.712 | 0.342 | 0 | 0.712 | 869 | 0 | 869 | 43019
2013/02/16 | 12:20:00 | 2013/02/16 12:20 | 0.689 | 0.335 | 0 | 0.689 | 840 | 0 | 841 | 43019
2013/02/16 | 12:40:00 | 2013/02/16 12:40 | 0.669 | 0.328 | 0 | 0.669 | 814 | 0 | 815 | 43019
2013/02/16 | 13:00:00 | 2013/02/16 13:00 | 0.652 | 0.322 | 0 | 0.652 | 792 | 0 | 793 | 43019
2013/02/16 | 13:20:00 | 2013/02/16 13:20 | 0.63 | 0.315 | 0 | 0.63 | 770 | 0 | 769 | 43019
2013/02/16 | 13:40:00 | 2013/02/16 13:40 | 0.611 | 0.309 | 0 | 0.611 | 744 | 0 | 745 | 43019
2013/02/16 | 14:00:00 | 2013/02/16 14:00 | 0.596 | 0.304 | 0 | 0.596 | 724 | 0 | 724 | 43019
2013/02/16 | 14:20:00 | 2013/02/16 14:20 | 0.582 | 0.299 | 0 | 0.582 | 707 | 0 | 707 | 43019
2013/02/16 | 14:40:00 | 2013/02/16 14:40 | 0.568 | 0.294 | 0 | 0.568 | 690 | 0 | 690 | 43019
2013/02/16 | 15:00:00 | 2013/02/16 15:00 | 0.554 | 0.289 | 0 | 0.554 | 673 | 0 | 673 | 43019
2013/02/16 | 15:20:00 | 2013/02/16 15:20 | 0.543 | 0.285 | 0 | 0.543 | 659 | 0 | 658 | 43019
2013/02/16 | 15:40:00 | 2013/02/16 15:40 | 0.53 | 0.28 | 0 | 0.53 | 643 | 0 | 644 | 43019
2013/02/16 | 16:00:00 | 2013/02/16 16:00 | 0.518 | 0.276 | 0 | 0.518 | 629 | 0 | 629 | 43019
2013/02/16 | 16:20:00 | 2013/02/16 16:20 | 0.509 | 0.272 | 0 | 0.509 | 616 | 0 | 616 | 43019
2013/02/16 | 16:40:00 | 2013/02/16 16:40 | 0.499 | 0.269 | 0 | 0.499 | 605 | 0 | 605 | 43019
2013/02/16 | 17:00:00 | 2013/02/16 17:00 | 0.49 | 0.266 | 0 | 0.49 | 594 | 0 | 593 | 43019
2013/02/16 | 17:20:00 | 2013/02/16 17:20 | 0.484 | 0.263 | 0 | 0.484 | 584 | 0 | 584 | 43019
2013/02/16 | 17:40:00 | 2013/02/16 17:40 | 0.479 | 0.262 | 0 | 0.479 | 578 | 0 | 578 | 43019
2013/02/16 | 18:00:00 | 2013/02/16 18:00 | 0.472 | 0.259 | 0 | 0.472 | 571 | 0 | 571 | 43019
2013/02/16 | 18:20:00 | 2013/02/16 18:20 | 0.463 | 0.255 | 0 | 0.463 | 560 | 0 | 561 | 43019
2013/02/16 | 18:40:00 | 2013/02/16 18:40 | 0.454 | 0.252 | 0 | 0.454 | 550 | 0 | 550 | 43019
2013/02/16 | 19:00:00 | 2013/02/16 19:00 | 0.447 | 0.25 | 0 | 0.447 | 540 | 0 | 541 | 43019
2013/02/16 | 19:20:00 | 2013/02/16 19:20 | 0.441 | 0.247 | 0 | 0.441 | 532 | 0 | 533 | 43019
2013/02/16 | 19:40:00 | 2013/02/16 19:40 | 0.436 | 0.246 | 0 | 0.436 | 526 | 0 | 526 | 43019
2013/02/16 | 20:00:00 | 2013/02/16 20:00 | 0.429 | 0.243 | 0 | 0.429 | 520 | 0 | 519 | 43019
2013/02/16 | 20:20:00 | 2013/02/16 20:20 | 0.425 | 0.241 | 0 | 0.425 | 513 | 0 | 512 | 43019
2013/02/16 | 20:40:00 | 2013/02/16 20:40 | 0.42 | 0.239 | 0 | 0.42 | 507 | 0 | 507 | 43019
2013/02/16 | 21:00:00 | 2013/02/16 21:00 | 0.414 | 0.237 | 0 | 0.414 | 499 | 0 | 500 | 43019
2013/02/16 | 21:20:00 | 2013/02/16 21:20 | 0.407 | 0.234 | 0 | 0.407 | 493 | 0 | 493 | 43019
2013/02/16 | 21:40:00 | 2013/02/16 21:40 | 0.401 | 0.232 | 0 | 0.401 | 485 | 0 | 485 | 43019
2013/02/16 | 22:00:00 | 2013/02/16 22:00 | 0.396 | 0.23 | 0 | 0.396 | 478 | 0 | 478 | 43019
2013/02/16 | 22:20:00 | 2013/02/16 22:20 | 0.391 | 0.228 | 0 | 0.391 | 472 | 0 | 472 | 43019
2013/02/16 | 22:40:00 | 2013/02/16 22:40 | 0.387 | 0.227 | 0 | 0.387 | 467 | 0 | 467 | 43019
2013/02/16 | 23:00:00 | 2013/02/16 23:00 | 0.383 | 0.225 | 0 | 0.383 | 462 | 0 | 462 | 43019
2013/02/16 | 23:20:00 | 2013/02/16 23:20 | 0.379 | 0.223 | 0 | 0.379 | 457 | 0 | 457 | 43019
2013/02/16 | 23:40:00 | 2013/02/16 23:40 | 0.374 | 0.221 | 0 | 0.374 | 452 | 0 | 452 | 43019
2013/02/17 | 00:00:00 | 2013/02/17 00:00 | 0.368 | 0.219 | 0 | 0.368 | 445 | 0 | 445 | 43019
2013/02/17 | 00:20:00 | 2013/02/17 00:20 | 0.364 | 0.217 | 0 | 0.364 | 440 | 0 | 439 | 43019
2013/02/17 | 00:40:00 | 2013/02/17 00:40 | 0.361 | 0.216 | 0 | 0.361 | 435 | 0 | 435 | 43019
2013/02/17 | 01:00:00 | 2013/02/17 01:00 | 0.359 | 0.215 | 0 | 0.359 | 432 | 0 | 432 | 43019

## Event 112
Hydrograph info for event 112 for A2H047 in period 19711001 to 20260210
Hydrograph period: 2013/04/19 10:00:00 to 2013/04/22 01:40:00 Date of peak: 2013/04/20 02:20:00 Peak flow: 33.943m³/sec
Date | Time | Date + Time | Observed (m³/sec) | Observed H(m) | Q-Dxi (m³/sec) | Q-Bxi (m³/sec) | Q-Txi (m³) | Q-Dxi (m³) | Q-Bxi (m³) | Cum. Q-Dri (m³)
2013/04/19 | 10:00:00 | 2013/04/19 10:00 | 0.302 | 0.187 | 0.301 | 0.001 | 0 | 0 | 0 | 0
2013/04/19 | 10:20:00 | 2013/04/19 10:20 | 0.338 | 0.201 | 0.336 | 0.002 | 384 | 382 | 2 | 382
2013/04/19 | 10:40:00 | 2013/04/19 10:40 | 0.374 | 0.215 | 0.37 | 0.004 | 427 | 423 | 4 | 805
2013/04/19 | 11:00:00 | 2013/04/19 11:00 | 0.41 | 0.23 | 0.404 | 0.006 | 470 | 464 | 6 | 1269
2013/04/19 | 11:20:00 | 2013/04/19 11:20 | 0.446 | 0.244 | 0.438 | 0.008 | 514 | 505 | 9 | 1774
2013/04/19 | 11:40:00 | 2013/04/19 11:40 | 0.482 | 0.258 | 0.472 | 0.01 | 557 | 546 | 11 | 2320
2013/04/19 | 12:00:00 | 2013/04/19 12:00 | 0.518 | 0.273 | 0.505 | 0.013 | 600 | 586 | 14 | 2906
2013/04/19 | 12:20:00 | 2013/04/19 12:20 | 0.554 | 0.287 | 0.538 | 0.016 | 643 | 626 | 17 | 3532
2013/04/19 | 12:40:00 | 2013/04/19 12:40 | 0.59 | 0.301 | 0.572 | 0.018 | 687 | 666 | 20 | 4198
2013/04/19 | 13:00:00 | 2013/04/19 13:00 | 1.025 | 0.429 | 1.003 | 0.022 | 941 | 945 | 24 | 5143
2013/04/19 | 13:20:00 | 2013/04/19 13:20 | 1.513 | 0.572 | 1.485 | 0.028 | 1523 | 1492 | 30 | 6635
2013/04/19 | 13:40:00 | 2013/04/19 13:40 | 1.861 | 0.663 | 1.824 | 0.037 | 2044 | 1985 | 39 | 8620
2013/04/19 | 14:00:00 | 2013/04/19 14:00 | 1.96 | 0.687 | 1.914 | 0.046 | 2357 | 2243 | 50 | 10863
2013/04/19 | 14:20:00 | 2013/04/19 14:20 | 1.835 | 0.655 | 1.78 | 0.055 | 2277 | 2216 | 61 | 13079
2013/04/19 | 14:40:00 | 2013/04/19 14:40 | 1.709 | 0.624 | 1.645 | 0.064 | 2126 | 2055 | 72 | 15134
2013/04/19 | 15:00:00 | 2013/04/19 15:00 | 1.583 | 0.592 | 1.511 | 0.072 | 1975 | 1894 | 82 | 17028
2013/04/19 | 15:20:00 | 2013/04/19 15:20 | 1.457 | 0.56 | 1.378 | 0.079 | 1824 | 1733 | 91 | 18761
2013/04/19 | 15:40:00 | 2013/04/19 15:40 | 1.873 | 0.665 | 1.786 | 0.087 | 2193 | 1898 | 100 | 20659
2013/04/19 | 16:00:00 | 2013/04/19 16:00 | 1.764 | 0.634 | 1.668 | 0.096 | 2182 | 2073 | 110 | 22732
2013/04/19 | 16:20:00 | 2013/04/19 16:20 | 1.655 | 0.604 | 1.551 | 0.104 | 2051 | 1932 | 120 | 24664
2013/04/19 | 16:40:00 | 2013/04/19 16:40 | 1.546 | 0.573 | 1.435 | 0.111 | 1920 | 1792 | 129 | 26456
2013/04/19 | 17:00:00 | 2013/04/19 17:00 | 1.437 | 0.543 | 1.319 | 0.118 | 1790 | 1652 | 138 | 28108
2013/04/19 | 17:20:00 | 2013/04/19 17:20 | 1.328 | 0.512 | 1.204 | 0.124 | 1659 | 1513 | 146 | 29621
2013/04/19 | 17:40:00 | 2013/04/19 17:40 | 1.219 | 0.482 | 1.089 | 0.13 | 1529 | 1375 | 153 | 30996
2013/04/19 | 18:00:00 | 2013/04/19 18:00 | 1.11 | 0.451 | 0.975 | 0.135 | 1398 | 1238 | 159 | 32234
2013/04/19 | 18:20:00 | 2013/04/19 18:20 | 1.002 | 0.421 | 0.862 | 0.14 | 1267 | 1102 | 165 | 33336
2013/04/19 | 18:40:00 | 2013/04/19 18:40 | 0.893 | 0.39 | 0.749 | 0.144 | 1137 | 967 | 170 | 34303
2013/04/19 | 19:00:00 | 2013/04/19 19:00 | 0.784 | 0.36 | 0.636 | 0.148 | 1006 | 831 | 175 | 35134
2013/04/19 | 19:20:00 | 2013/04/19 19:20 | 0.675 | 0.329 | 0.525 | 0.15 | 875 | 697 | 179 | 35831
2013/04/19 | 19:40:00 | 2013/04/19 19:40 | 1.166 | 0.41 | 1.012 | 0.154 | 1034 | 922 | 183 | 36753
2013/04/19 | 20:00:00 | 2013/04/19 20:00 | 1.802 | 0.517 | 1.641 | 0.161 | 1781 | 1592 | 189 | 38345
2013/04/19 | 20:20:00 | 2013/04/19 20:20 | 2.438 | 0.625 | 2.267 | 0.171 | 2544 | 2345 | 199 | 40690
2013/04/19 | 20:40:00 | 2013/04/19 20:40 | 3.075 | 0.733 | 2.891 | 0.184 | 3308 | 3095 | 213 | 43785
2013/04/19 | 21:00:00 | 2013/04/19 21:00 | 3.992 | 0.824 | 3.792 | 0.2 | 4129 | 4010 | 230 | 47795
2013/04/19 | 21:20:00 | 2013/04/19 21:20 | 5.456 | 0.882 | 5.233 | 0.223 | 5669 | 5415 | 254 | 53210
2013/04/19 | 21:40:00 | 2013/04/19 21:40 | 6.921 | 0.94 | 6.668 | 0.253 | 7426 | 7141 | 286 | 60351
2013/04/19 | 22:00:00 | 2013/04/19 22:00 | 8.385 | 0.998 | 8.095 | 0.29 | 9183 | 8858 | 326 | 69209
2013/04/19 | 22:20:00 | 2013/04/19 22:20 | 7.755 | 0.978 | 7.426 | 0.329 | 9981 | 9313 | 371 | 78522
2013/04/19 | 22:40:00 | 2013/04/19 22:40 | 6.477 | 0.933 | 6.114 | 0.363 | 8539 | 8124 | 415 | 86646
2013/04/19 | 23:00:00 | 2013/04/19 23:00 | 9.808 | 1.025 | 9.406 | 0.402 | 9566 | 9312 | 459 | 95958
2013/04/19 | 23:20:00 | 2013/04/19 23:20 | 13.509 | 1.127 | 13.051 | 0.458 | 13990 | 13475 | 516 | 109433
2013/04/19 | 23:40:00 | 2013/04/19 23:40 | 17.21 | 1.229 | 16.678 | 0.532 | 18431 | 17837 | 594 | 127270
2013/04/20 | 00:00:00 | 2013/04/20 00:00 | 20.911 | 1.332 | 20.286 | 0.625 | 22872 | 22178 | 694 | 149448
2013/04/20 | 00:20:00 | 2013/04/20 00:20 | 22.335 | 1.374 | 21.605 | 0.73 | 26726 | 25135 | 813 | 174583
2013/04/20 | 00:40:00 | 2013/04/20 00:40 | 20.742 | 1.336 | 19.908 | 0.834 | 25847 | 24908 | 938 | 199491
2013/04/20 | 01:00:00 | 2013/04/20 01:00 | 19.15 | 1.298 | 18.22 | 0.93 | 23935 | 22877 | 1058 | 222368
2013/04/20 | 01:20:00 | 2013/04/20 01:20 | 18.655 | 1.284 | 17.636 | 1.019 | 22120 | 21514 | 1169 | 243882
2013/04/20 | 01:40:00 | 2013/04/20 01:40 | 24.59 | 1.405 | 23.468 | 1.122 | 25947 | 24662 | 1285 | 268544
2013/04/20 | 02:00:00 | 2013/04/20 02:00 | 30.525 | 1.526 | 29.27 | 1.255 | 33069 | 31643 | 1426 | 300187
2013/04/20 | 02:20:00 | 2013/04/20 02:20 | 33.084 | 1.576 | 31.677 | 1.407 | 39332 | 36568 | 1597 | 336755
2013/04/20 | 02:40:00 | 2013/04/20 02:40 | 31.059 | 1.528 | 29.498 | 1.561 | 38486 | 36705 | 1781 | 336755
2013/04/20 | 03:00:00 | 2013/04/20 03:00 | 29.034 | 1.48 | 27.331 | 1.703 | 36055 | 34097 | 1958 | 336755
2013/04/20 | 03:20:00 | 2013/04/20 03:20 | 27.008 | 1.433 | 25.173 | 1.835 | 33625 | 31502 | 2123 | 336755
2013/04/20 | 03:40:00 | 2013/04/20 03:40 | 24.983 | 1.385 | 23.027 | 1.956 | 31195 | 28920 | 2274 | 336755
2013/04/20 | 04:00:00 | 2013/04/20 04:00 | 22.958 | 1.337 | 20.892 | 2.066 | 28765 | 26352 | 2413 | 336755
2013/04/20 | 04:20:00 | 2013/04/20 04:20 | 20.933 | 1.29 | 18.768 | 2.165 | 26334 | 23796 | 2538 | 336755
2013/04/20 | 04:40:00 | 2013/04/20 04:40 | 18.908 | 1.242 | 16.654 | 2.254 | 23904 | 21253 | 2651 | 336755
2013/04/20 | 05:00:00 | 2013/04/20 05:00 | 16.882 | 1.194 | 14.55 | 2.332 | 21474 | 18723 | 2751 | 336755
2013/04/20 | 05:20:00 | 2013/04/20 05:20 | 14.857 | 1.146 | 12.457 | 2.4 | 19044 | 16204 | 2839 | 336755
2013/04/20 | 05:40:00 | 2013/04/20 05:40 | 12.832 | 1.099 | 10.375 | 2.457 | 16614 | 13699 | 2914 | 336755
2013/04/20 | 06:00:00 | 2013/04/20 06:00 | 10.807 | 1.051 | 8.303 | 2.504 | 14183 | 11207 | 2976 | 336755
2013/04/20 | 06:20:00 | 2013/04/20 06:20 | 8.782 | 1.003 | 6.242 | 2.54 | 11753 | 8727 | 3026 | 336755
2013/04/20 | 06:40:00 | 2013/04/20 06:40 | 10.838 | 1.054 | 8.261 | 2.577 | 10523 | 8702 | 3070 | 336755
2013/04/20 | 07:00:00 | 2013/04/20 07:00 | 17.142 | 1.207 | 14.508 | 2.634 | 16788 | 13662 | 3126 | 336755
2013/04/20 | 07:20:00 | 2013/04/20 07:20 | 23.446 | 1.361 | 20.724 | 2.722 | 24353 | 21139 | 3213 | 336755
2013/04/20 | 07:40:00 | 2013/04/20 07:40 | 29.75 | 1.514 | 26.909 | 2.841 | 31918 | 28580 | 3338 | 336755
2013/04/20 | 08:00:00 | 2013/04/20 08:00 | 29.413 | 1.509 | 26.438 | 2.975 | 36640 | 32008 | 3490 | 336755
2013/04/20 | 08:20:00 | 2013/04/20 08:20 | 26.407 | 1.441 | 23.307 | 3.1 | 33492 | 29847 | 3645 | 336755
2013/04/20 | 08:40:00 | 2013/04/20 08:40 | 23.401 | 1.373 | 20.192 | 3.209 | 29885 | 26100 | 3785 | 336755
2013/04/20 | 09:00:00 | 2013/04/20 09:00 | 20.395 | 1.305 | 17.093 | 3.302 | 26278 | 22371 | 3906 | 336755
2013/04/20 | 09:20:00 | 2013/04/20 09:20 | 17.389 | 1.237 | 14.009 | 3.38 | 22670 | 18661 | 4009 | 336755
2013/04/20 | 09:40:00 | 2013/04/20 09:40 | 14.383 | 1.169 | 10.94 | 3.443 | 19063 | 14970 | 4094 | 336755
2013/04/20 | 10:00:00 | 2013/04/20 10:00 | 12.719 | 1.132 | 9.226 | 3.493 | 15763 | 12100 | 4161 | 336755
2013/04/20 | 10:20:00 | 2013/04/20 10:20 | 13.23 | 1.146 | 9.689 | 3.541 | 15570 | 11349 | 4220 | 336755
2013/04/20 | 10:40:00 | 2013/04/20 10:40 | 13.741 | 1.16 | 10.151 | 3.59 | 16183 | 11904 | 4279 | 336755
2013/04/20 | 11:00:00 | 2013/04/20 11:00 | 14.252 | 1.174 | 10.61 | 3.642 | 16796 | 12456 | 4340 | 336755
2013/04/20 | 11:20:00 | 2013/04/20 11:20 | 14.763 | 1.187 | 11.066 | 3.697 | 17409 | 13006 | 4403 | 336755
2013/04/20 | 11:40:00 | 2013/04/20 11:40 | 15.274 | 1.201 | 11.521 | 3.753 | 18022 | 13552 | 4470 | 336755
2013/04/20 | 12:00:00 | 2013/04/20 12:00 | 15.785 | 1.215 | 11.973 | 3.812 | 18635 | 14096 | 4539 | 336755
2013/04/20 | 12:20:00 | 2013/04/20 12:20 | 14.605 | 1.178 | 10.736 | 3.869 | 18450 | 13625 | 4609 | 336755
2013/04/20 | 12:40:00 | 2013/04/20 12:40 | 12.97 | 1.127 | 9.051 | 3.919 | 16545 | 11872 | 4673 | 336755
2013/04/20 | 13:00:00 | 2013/04/20 13:00 | 11.334 | 1.076 | 7.374 | 3.96 | 14582 | 9855 | 4727 | 336755
2013/04/20 | 13:20:00 | 2013/04/20 13:20 | 9.699 | 1.025 | 5.706 | 3.993 | 12620 | 7848 | 4771 | 336755
2013/04/20 | 13:40:00 | 2013/04/20 13:40 | 8.063 | 0.974 | 4.046 | 4.017 | 10657 | 5851 | 4806 | 336755
2013/04/20 | 14:00:00 | 2013/04/20 14:00 | 6.427 | 0.923 | 2.394 | 4.033 | 8694 | 3864 | 4830 | 336755
2013/04/20 | 14:20:00 | 2013/04/20 14:20 | 5.303 | 0.884 | 1.261 | 4.042 | 6840 | 2193 | 4845 | 336755
2013/04/20 | 14:40:00 | 2013/04/20 14:40 | 5.11 | 0.868 | 1.062 | 4.048 | 6247 | 1394 | 4854 | 336755
2013/04/20 | 15:00:00 | 2013/04/20 15:00 | 4.917 | 0.852 | 0.864 | 4.053 | 6016 | 1156 | 4861 | 336755
2013/04/20 | 15:20:00 | 2013/04/20 15:20 | 4.724 | 0.835 | 0.667 | 4.057 | 5784 | 919 | 4866 | 336755
2013/04/20 | 15:40:00 | 2013/04/20 15:40 | 4.531 | 0.819 | 0.471 | 4.06 | 5553 | 683 | 4870 | 336755
2013/04/20 | 16:00:00 | 2013/04/20 16:00 | 4.338 | 0.803 | 0.276 | 4.062 | 5321 | 449 | 4873 | 336755
2013/04/20 | 16:20:00 | 2013/04/20 16:20 | 4.145 | 0.787 | 0.083 | 4.062 | 5090 | 215 | 4874 | 336755
2013/04/20 | 16:40:00 | 2013/04/20 16:40 | 3.952 | 0.77 | 0 | 3.952 | 4858 | 50 | 4809 | 336755
2013/04/20 | 17:00:00 | 2013/04/20 17:00 | 3.759 | 0.754 | 0 | 3.759 | 4627 | 0 | 4627 | 336755
2013/04/20 | 17:20:00 | 2013/04/20 17:20 | 3.566 | 0.738 | 0 | 3.566 | 4395 | 0 | 4395 | 336755
2013/04/20 | 17:40:00 | 2013/04/20 17:40 | 3.373 | 0.722 | 0 | 3.373 | 4164 | 0 | 4163 | 336755
2013/04/20 | 18:00:00 | 2013/04/20 18:00 | 3.18 | 0.705 | 0 | 3.18 | 3932 | 0 | 3932 | 336755
2013/04/20 | 18:20:00 | 2013/04/20 18:20 | 2.987 | 0.689 | 0 | 2.987 | 3701 | 0 | 3700 | 336755
2013/04/20 | 18:40:00 | 2013/04/20 18:40 | 2.794 | 0.673 | 0 | 2.794 | 3469 | 0 | 3469 | 336755
2013/04/20 | 19:00:00 | 2013/04/20 19:00 | 2.602 | 0.657 | 0 | 2.602 | 3238 | 0 | 3238 | 336755
2013/04/20 | 19:20:00 | 2013/04/20 19:20 | 2.409 | 0.64 | 0 | 2.409 | 3006 | 0 | 3007 | 336755
2013/04/20 | 19:40:00 | 2013/04/20 19:40 | 2.216 | 0.624 | 0 | 2.216 | 2775 | 0 | 2775 | 336755
2013/04/20 | 20:00:00 | 2013/04/20 20:00 | 2.023 | 0.608 | 0 | 2.023 | 2543 | 0 | 2543 | 336755
2013/04/20 | 20:20:00 | 2013/04/20 20:20 | 1.83 | 0.592 | 0 | 1.83 | 2312 | 0 | 2312 | 336755
2013/04/20 | 20:40:00 | 2013/04/20 20:40 | 1.637 | 0.575 | 0 | 1.637 | 2080 | 0 | 2080 | 336755
2013/04/20 | 21:00:00 | 2013/04/20 21:00 | 1.453 | 0.559 | 0 | 1.453 | 1849 | 0 | 1854 | 336755
2013/04/20 | 21:20:00 | 2013/04/20 21:20 | 1.408 | 0.547 | 0 | 1.408 | 1717 | 0 | 1717 | 336755
2013/04/20 | 21:40:00 | 2013/04/20 21:40 | 1.363 | 0.534 | 0 | 1.363 | 1663 | 0 | 1663 | 336755
2013/04/20 | 22:00:00 | 2013/04/20 22:00 | 1.318 | 0.522 | 0 | 1.318 | 1609 | 0 | 1609 | 336755
2013/04/20 | 22:20:00 | 2013/04/20 22:20 | 1.273 | 0.51 | 0 | 1.273 | 1555 | 0 | 1555 | 336755
2013/04/20 | 22:40:00 | 2013/04/20 22:40 | 1.228 | 0.497 | 0 | 1.228 | 1501 | 0 | 1501 | 336755
2013/04/20 | 23:00:00 | 2013/04/20 23:00 | 1.183 | 0.485 | 0 | 1.183 | 1447 | 0 | 1447 | 336755
2013/04/20 | 23:20:00 | 2013/04/20 23:20 | 1.138 | 0.472 | 0 | 1.138 | 1393 | 0 | 1393 | 336755
2013/04/20 | 23:40:00 | 2013/04/20 23:40 | 1.107 | 0.463 | 0 | 1.107 | 1343 | 0 | 1347 | 336755
2013/04/21 | 00:00:00 | 2013/04/21 00:00 | 1.088 | 0.457 | 0 | 1.088 | 1316 | 0 | 1317 | 336755
2013/04/21 | 00:20:00 | 2013/04/21 00:20 | 1.069 | 0.452 | 0 | 1.069 | 1294 | 0 | 1294 | 336755
2013/04/21 | 00:40:00 | 2013/04/21 00:40 | 1.05 | 0.446 | 0 | 1.05 | 1271 | 0 | 1271 | 336755
2013/04/21 | 01:00:00 | 2013/04/21 01:00 | 1.031 | 0.44 | 0 | 1.031 | 1248 | 0 | 1249 | 336755
2013/04/21 | 01:20:00 | 2013/04/21 01:20 | 1.012 | 0.435 | 0 | 1.012 | 1226 | 0 | 1226 | 336755
2013/04/21 | 01:40:00 | 2013/04/21 01:40 | 0.993 | 0.429 | 0 | 0.993 | 1203 | 0 | 1203 | 336755
2013/04/21 | 02:00:00 | 2013/04/21 02:00 | 0.974 | 0.423 | 0 | 0.974 | 1180 | 0 | 1180 | 336755
2013/04/21 | 02:20:00 | 2013/04/21 02:20 | 0.955 | 0.418 | 0 | 0.955 | 1158 | 0 | 1157 | 336755
2013/04/21 | 02:40:00 | 2013/04/21 02:40 | 0.936 | 0.412 | 0 | 0.936 | 1135 | 0 | 1135 | 336755
2013/04/21 | 03:00:00 | 2013/04/21 03:00 | 0.918 | 0.406 | 0 | 0.918 | 1112 | 0 | 1112 | 336755
2013/04/21 | 03:20:00 | 2013/04/21 03:20 | 0.899 | 0.401 | 0 | 0.899 | 1090 | 0 | 1090 | 336755
2013/04/21 | 03:40:00 | 2013/04/21 03:40 | 0.88 | 0.395 | 0 | 0.88 | 1067 | 0 | 1067 | 336755
2013/04/21 | 04:00:00 | 2013/04/21 04:00 | 0.861 | 0.389 | 0 | 0.861 | 1044 | 0 | 1045 | 336755
2013/04/21 | 04:20:00 | 2013/04/21 04:20 | 0.842 | 0.384 | 0 | 0.842 | 1022 | 0 | 1022 | 336755
2013/04/21 | 04:40:00 | 2013/04/21 04:40 | 0.823 | 0.378 | 0 | 0.823 | 999 | 0 | 999 | 336755
2013/04/21 | 05:00:00 | 2013/04/21 05:00 | 0.804 | 0.372 | 0 | 0.804 | 976 | 0 | 976 | 336755
2013/04/21 | 05:20:00 | 2013/04/21 05:20 | 0.794 | 0.369 | 0 | 0.794 | 958 | 0 | 959 | 336755
2013/04/21 | 05:40:00 | 2013/04/21 05:40 | 0.785 | 0.366 | 0 | 0.785 | 947 | 0 | 947 | 336755
2013/04/21 | 06:00:00 | 2013/04/21 06:00 | 0.777 | 0.363 | 0 | 0.777 | 937 | 0 | 937 | 336755
2013/04/21 | 06:20:00 | 2013/04/21 06:20 | 0.769 | 0.361 | 0 | 0.769 | 927 | 0 | 928 | 336755
2013/04/21 | 06:40:00 | 2013/04/21 06:40 | 0.76 | 0.358 | 0 | 0.76 | 918 | 0 | 917 | 336755
2013/04/21 | 07:00:00 | 2013/04/21 07:00 | 0.752 | 0.355 | 0 | 0.752 | 908 | 0 | 907 | 336755
2013/04/21 | 07:20:00 | 2013/04/21 07:20 | 0.744 | 0.352 | 0 | 0.744 | 898 | 0 | 898 | 336755
2013/04/21 | 07:40:00 | 2013/04/21 07:40 | 0.736 | 0.35 | 0 | 0.736 | 888 | 0 | 888 | 336755
2013/04/21 | 08:00:00 | 2013/04/21 08:00 | 0.727 | 0.347 | 0 | 0.727 | 878 | 0 | 878 | 336755
2013/04/21 | 08:20:00 | 2013/04/21 08:20 | 0.719 | 0.344 | 0 | 0.719 | 868 | 0 | 868 | 336755
2013/04/21 | 08:40:00 | 2013/04/21 08:40 | 0.711 | 0.342 | 0 | 0.711 | 858 | 0 | 858 | 336755
2013/04/21 | 09:00:00 | 2013/04/21 09:00 | 0.702 | 0.339 | 0 | 0.702 | 848 | 0 | 848 | 336755
2013/04/21 | 09:20:00 | 2013/04/21 09:20 | 0.694 | 0.336 | 0 | 0.694 | 838 | 0 | 838 | 336755
2013/04/21 | 09:40:00 | 2013/04/21 09:40 | 0.686 | 0.333 | 0 | 0.686 | 828 | 0 | 828 | 336755
2013/04/21 | 10:00:00 | 2013/04/21 10:00 | 0.678 | 0.331 | 0 | 0.678 | 818 | 0 | 818 | 336755
2013/04/21 | 10:20:00 | 2013/04/21 10:20 | 0.669 | 0.328 | 0 | 0.669 | 808 | 0 | 808 | 336755
2013/04/21 | 10:40:00 | 2013/04/21 10:40 | 0.661 | 0.325 | 0 | 0.661 | 798 | 0 | 798 | 336755
2013/04/21 | 11:00:00 | 2013/04/21 11:00 | 0.653 | 0.323 | 0 | 0.653 | 788 | 0 | 788 | 336755
2013/04/21 | 11:20:00 | 2013/04/21 11:20 | 0.644 | 0.32 | 0 | 0.644 | 778 | 0 | 778 | 336755
2013/04/21 | 11:40:00 | 2013/04/21 11:40 | 0.636 | 0.317 | 0 | 0.636 | 768 | 0 | 768 | 336755
2013/04/21 | 12:00:00 | 2013/04/21 12:00 | 0.631 | 0.315 | 0 | 0.631 | 760 | 0 | 760 | 336755
2013/04/21 | 12:20:00 | 2013/04/21 12:20 | 0.626 | 0.313 | 0 | 0.626 | 754 | 0 | 754 | 336755
2013/04/21 | 12:40:00 | 2013/04/21 12:40 | 0.62 | 0.312 | 0 | 0.62 | 748 | 0 | 748 | 336755
2013/04/21 | 13:00:00 | 2013/04/21 13:00 | 0.615 | 0.31 | 0 | 0.615 | 741 | 0 | 741 | 336755
2013/04/21 | 13:20:00 | 2013/04/21 13:20 | 0.61 | 0.308 | 0 | 0.61 | 735 | 0 | 735 | 336755
2013/04/21 | 13:40:00 | 2013/04/21 13:40 | 0.605 | 0.306 | 0 | 0.605 | 729 | 0 | 729 | 336755
2013/04/21 | 14:00:00 | 2013/04/21 14:00 | 0.599 | 0.304 | 0 | 0.599 | 722 | 0 | 722 | 336755
2013/04/21 | 14:20:00 | 2013/04/21 14:20 | 0.594 | 0.302 | 0 | 0.594 | 716 | 0 | 716 | 336755
2013/04/21 | 14:40:00 | 2013/04/21 14:40 | 0.589 | 0.301 | 0 | 0.589 | 710 | 0 | 710 | 336755
2013/04/21 | 15:00:00 | 2013/04/21 15:00 | 0.584 | 0.299 | 0 | 0.584 | 703 | 0 | 704 | 336755
2013/04/21 | 15:20:00 | 2013/04/21 15:20 | 0.578 | 0.297 | 0 | 0.578 | 697 | 0 | 697 | 336755
2013/04/21 | 15:40:00 | 2013/04/21 15:40 | 0.573 | 0.295 | 0 | 0.573 | 691 | 0 | 691 | 336755
2013/04/21 | 16:00:00 | 2013/04/21 16:00 | 0.568 | 0.293 | 0 | 0.568 | 684 | 0 | 685 | 336755
2013/04/21 | 16:20:00 | 2013/04/21 16:20 | 0.562 | 0.291 | 0 | 0.562 | 678 | 0 | 678 | 336755
2013/04/21 | 16:40:00 | 2013/04/21 16:40 | 0.557 | 0.29 | 0 | 0.557 | 672 | 0 | 671 | 336755
2013/04/21 | 17:00:00 | 2013/04/21 17:00 | 0.552 | 0.288 | 0 | 0.552 | 666 | 0 | 665 | 336755
2013/04/21 | 17:20:00 | 2013/04/21 17:20 | 0.547 | 0.286 | 0 | 0.547 | 659 | 0 | 659 | 336755
2013/04/21 | 17:40:00 | 2013/04/21 17:40 | 0.541 | 0.284 | 0 | 0.541 | 653 | 0 | 653 | 336755
2013/04/21 | 18:00:00 | 2013/04/21 18:00 | 0.537 | 0.283 | 0 | 0.537 | 647 | 0 | 647 | 336755
2013/04/21 | 18:20:00 | 2013/04/21 18:20 | 0.534 | 0.281 | 0 | 0.534 | 642 | 0 | 643 | 336755
2013/04/21 | 18:40:00 | 2013/04/21 18:40 | 0.53 | 0.28 | 0 | 0.53 | 638 | 0 | 638 | 336755
2013/04/21 | 19:00:00 | 2013/04/21 19:00 | 0.527 | 0.279 | 0 | 0.527 | 634 | 0 | 634 | 336755
2013/04/21 | 19:20:00 | 2013/04/21 19:20 | 0.524 | 0.278 | 0 | 0.524 | 630 | 0 | 631 | 336755
2013/04/21 | 19:40:00 | 2013/04/21 19:40 | 0.52 | 0.276 | 0 | 0.52 | 626 | 0 | 626 | 336755
2013/04/21 | 20:00:00 | 2013/04/21 20:00 | 0.517 | 0.275 | 0 | 0.517 | 623 | 0 | 622 | 336755
2013/04/21 | 20:20:00 | 2013/04/21 20:20 | 0.514 | 0.274 | 0 | 0.514 | 619 | 0 | 619 | 336755
2013/04/21 | 20:40:00 | 2013/04/21 20:40 | 0.51 | 0.273 | 0 | 0.51 | 615 | 0 | 614 | 336755
2013/04/21 | 21:00:00 | 2013/04/21 21:00 | 0.507 | 0.272 | 0 | 0.507 | 611 | 0 | 610 | 336755
2013/04/21 | 21:20:00 | 2013/04/21 21:20 | 0.504 | 0.27 | 0 | 0.504 | 607 | 0 | 607 | 336755
2013/04/21 | 21:40:00 | 2013/04/21 21:40 | 0.501 | 0.269 | 0 | 0.501 | 603 | 0 | 603 | 336755
2013/04/21 | 22:00:00 | 2013/04/21 22:00 | 0.497 | 0.268 | 0 | 0.497 | 599 | 0 | 599 | 336755
2013/04/21 | 22:20:00 | 2013/04/21 22:20 | 0.494 | 0.267 | 0 | 0.494 | 595 | 0 | 595 | 336755
2013/04/21 | 22:40:00 | 2013/04/21 22:40 | 0.491 | 0.266 | 0 | 0.491 | 591 | 0 | 591 | 336755
2013/04/21 | 23:00:00 | 2013/04/21 23:00 | 0.487 | 0.264 | 0 | 0.487 | 587 | 0 | 587 | 336755
2013/04/21 | 23:20:00 | 2013/04/21 23:20 | 0.484 | 0.263 | 0 | 0.484 | 583 | 0 | 583 | 336755
2013/04/21 | 23:40:00 | 2013/04/21 23:40 | 0.481 | 0.262 | 0 | 0.481 | 579 | 0 | 579 | 336755
2013/04/22 | 00:00:00 | 2013/04/22 00:00 | 0.477 | 0.261 | 0 | 0.477 | 575 | 0 | 575 | 336755
2013/04/22 | 00:20:00 | 2013/04/22 00:20 | 0.474 | 0.259 | 0 | 0.474 | 571 | 0 | 571 | 336755
2013/04/22 | 00:40:00 | 2013/04/22 00:40 | 0.471 | 0.258 | 0 | 0.471 | 567 | 0 | 567 | 336755
2013/04/22 | 01:00:00 | 2013/04/22 01:00 | 0.467 | 0.257 | 0 | 0.467 | 563 | 0 | 563 | 336755
2013/04/22 | 01:20:00 | 2013/04/22 01:20 | 0.464 | 0.256 | 0 | 0.464 | 559 | 0 | 559 | 336755
2013/04/22 | 01:40:00 | 2013/04/22 01:40 | 0.461 | 0.255 | 0 | 0.461 | 555 | 0 | 555 | 336755

## Event 113
Hydrograph info for event 113 for A2H047 in period 19711001 to 20260210
Hydrograph period: 2013/11/13 17:40:00 to 2013/11/15 03:20:00 Date of peak: 2013/11/13 18:40:00 Peak flow: 38.317m³/sec
Date | Time | Date + Time | Observed (m³/sec) | Observed H(m) | Q-Dxi (m³/sec) | Q-Bxi (m³/sec) | Q-Txi (m³) | Q-Dxi (m³) | Q-Bxi (m³) | Cum. Q-Dri (m³)
2013/11/13 | 17:40:00 | 2013/11/13 17:40 | 0.148 | 0.115 | 0.148 | 0 | 0 | 0 | 0 | 0
2013/11/13 | 18:00:00 | 2013/11/13 18:00 | 1.592 | 0.283 | 1.587 | 0.005 | 512 | 1041 | 3 | 1041
2013/11/13 | 18:20:00 | 2013/11/13 18:20 | 5.33 | 0.72 | 5.308 | 0.022 | 4153 | 4137 | 16 | 5178
2013/11/13 | 18:40:00 | 2013/11/13 18:40 | 37.474 | 1.649 | 37.345 | 0.129 | 19906 | 25592 | 91 | 30770
2013/11/13 | 19:00:00 | 2013/11/13 19:00 | 33.394 | 1.587 | 33.089 | 0.305 | 42521 | 42260 | 261 | 30770
2013/11/13 | 19:20:00 | 2013/11/13 19:20 | 30.588 | 1.524 | 30.124 | 0.464 | 38242 | 37928 | 462 | 30770
2013/11/13 | 19:40:00 | 2013/11/13 19:40 | 28.084 | 1.462 | 27.476 | 0.608 | 35203 | 34560 | 643 | 30770
2013/11/13 | 20:00:00 | 2013/11/13 20:00 | 25.581 | 1.399 | 24.842 | 0.739 | 32199 | 31390 | 809 | 30770
2013/11/13 | 20:20:00 | 2013/11/13 20:20 | 23.077 | 1.337 | 22.22 | 0.857 | 29195 | 28237 | 958 | 30770
2013/11/13 | 20:40:00 | 2013/11/13 20:40 | 20.574 | 1.274 | 19.612 | 0.962 | 26191 | 25099 | 1092 | 30770
2013/11/13 | 21:00:00 | 2013/11/13 21:00 | 18.071 | 1.211 | 17.017 | 1.054 | 23187 | 21977 | 1210 | 30770
2013/11/13 | 21:20:00 | 2013/11/13 21:20 | 15.567 | 1.149 | 14.434 | 1.133 | 20183 | 18871 | 1312 | 30770
2013/11/13 | 21:40:00 | 2013/11/13 21:40 | 13.064 | 1.086 | 11.865 | 1.199 | 17179 | 15780 | 1399 | 30770
2013/11/13 | 22:00:00 | 2013/11/13 22:00 | 10.561 | 1.023 | 9.309 | 1.252 | 14175 | 12705 | 1470 | 30770
2013/11/13 | 22:20:00 | 2013/11/13 22:20 | 8.057 | 0.961 | 6.765 | 1.292 | 11171 | 9645 | 1526 | 30770
2013/11/13 | 22:40:00 | 2013/11/13 22:40 | 5.585 | 0.899 | 4.265 | 1.32 | 8167 | 6618 | 1567 | 30770
2013/11/13 | 23:00:00 | 2013/11/13 23:00 | 5.272 | 0.875 | 3.932 | 1.34 | 6514 | 4918 | 1596 | 30770
2013/11/13 | 23:20:00 | 2013/11/13 23:20 | 4.96 | 0.852 | 3.601 | 1.359 | 6139 | 4520 | 1620 | 30770
2013/11/13 | 23:40:00 | 2013/11/13 23:40 | 4.647 | 0.828 | 3.271 | 1.376 | 5764 | 4123 | 1641 | 30770
2013/11/14 | 00:00:00 | 2013/11/14 00:00 | 4.334 | 0.805 | 2.942 | 1.392 | 5389 | 3728 | 1661 | 30770
2013/11/14 | 00:20:00 | 2013/11/14 00:20 | 4.022 | 0.781 | 2.616 | 1.406 | 5014 | 3335 | 1679 | 30770
2013/11/14 | 00:40:00 | 2013/11/14 00:40 | 3.709 | 0.757 | 2.291 | 1.418 | 4639 | 2944 | 1694 | 30770
2013/11/14 | 01:00:00 | 2013/11/14 01:00 | 3.396 | 0.734 | 1.967 | 1.429 | 4263 | 2555 | 1708 | 30770
2013/11/14 | 01:20:00 | 2013/11/14 01:20 | 3.084 | 0.71 | 1.646 | 1.438 | 3888 | 2168 | 1720 | 30770
2013/11/14 | 01:40:00 | 2013/11/14 01:40 | 2.771 | 0.687 | 1.326 | 1.445 | 3513 | 1783 | 1730 | 30770
2013/11/14 | 02:00:00 | 2013/11/14 02:00 | 2.459 | 0.663 | 1.008 | 1.451 | 3138 | 1400 | 1738 | 30770
2013/11/14 | 02:20:00 | 2013/11/14 02:20 | 2.146 | 0.64 | 0.691 | 1.455 | 2763 | 1019 | 1744 | 30770
2013/11/14 | 02:40:00 | 2013/11/14 02:40 | 1.833 | 0.616 | 0.375 | 1.458 | 2388 | 639 | 1748 | 30770
2013/11/14 | 03:00:00 | 2013/11/14 03:00 | 1.572 | 0.59 | 0.113 | 1.459 | 2021 | 293 | 1750 | 30770
2013/11/14 | 03:20:00 | 2013/11/14 03:20 | 1.451 | 0.557 | 0 | 1.451 | 1813 | 68 | 1746 | 30770
2013/11/14 | 03:40:00 | 2013/11/14 03:40 | 1.329 | 0.523 | 0 | 1.329 | 1668 | 0 | 1668 | 30770
2013/11/14 | 04:00:00 | 2013/11/14 04:00 | 1.208 | 0.49 | 0 | 1.208 | 1523 | 0 | 1522 | 30770
2013/11/14 | 04:20:00 | 2013/11/14 04:20 | 1.087 | 0.456 | 0 | 1.087 | 1377 | 0 | 1377 | 30770
2013/11/14 | 04:40:00 | 2013/11/14 04:40 | 1.003 | 0.433 | 0 | 1.003 | 1242 | 0 | 1254 | 30770
2013/11/14 | 05:00:00 | 2013/11/14 05:00 | 0.964 | 0.421 | 0 | 0.964 | 1180 | 0 | 1180 | 30770
2013/11/14 | 05:20:00 | 2013/11/14 05:20 | 0.925 | 0.408 | 0 | 0.925 | 1133 | 0 | 1133 | 30770
2013/11/14 | 05:40:00 | 2013/11/14 05:40 | 0.886 | 0.396 | 0 | 0.886 | 1087 | 0 | 1087 | 30770
2013/11/14 | 06:00:00 | 2013/11/14 06:00 | 0.847 | 0.384 | 0 | 0.847 | 1040 | 0 | 1040 | 30770
2013/11/14 | 06:20:00 | 2013/11/14 06:20 | 0.809 | 0.372 | 0 | 0.809 | 994 | 0 | 994 | 30770
2013/11/14 | 06:40:00 | 2013/11/14 06:40 | 0.77 | 0.36 | 0 | 0.77 | 947 | 0 | 947 | 30770
2013/11/14 | 07:00:00 | 2013/11/14 07:00 | 0.731 | 0.348 | 0 | 0.731 | 900 | 0 | 901 | 30770
2013/11/14 | 07:20:00 | 2013/11/14 07:20 | 0.694 | 0.337 | 0 | 0.694 | 854 | 0 | 855 | 30770
2013/11/14 | 07:40:00 | 2013/11/14 07:40 | 0.682 | 0.332 | 0 | 0.682 | 826 | 0 | 826 | 30770
2013/11/14 | 08:00:00 | 2013/11/14 08:00 | 0.669 | 0.328 | 0 | 0.669 | 810 | 0 | 811 | 30770
2013/11/14 | 08:20:00 | 2013/11/14 08:20 | 0.656 | 0.323 | 0 | 0.656 | 795 | 0 | 795 | 30770
2013/11/14 | 08:40:00 | 2013/11/14 08:40 | 0.643 | 0.319 | 0 | 0.643 | 780 | 0 | 779 | 30770
2013/11/14 | 09:00:00 | 2013/11/14 09:00 | 0.631 | 0.315 | 0 | 0.631 | 764 | 0 | 764 | 30770
2013/11/14 | 09:20:00 | 2013/11/14 09:20 | 0.618 | 0.31 | 0 | 0.618 | 749 | 0 | 749 | 30770
2013/11/14 | 09:40:00 | 2013/11/14 09:40 | 0.605 | 0.306 | 0 | 0.605 | 734 | 0 | 734 | 30770
2013/11/14 | 10:00:00 | 2013/11/14 10:00 | 0.592 | 0.301 | 0 | 0.592 | 718 | 0 | 718 | 30770
2013/11/14 | 10:20:00 | 2013/11/14 10:20 | 0.579 | 0.297 | 0 | 0.579 | 703 | 0 | 703 | 30770
2013/11/14 | 10:40:00 | 2013/11/14 10:40 | 0.567 | 0.292 | 0 | 0.567 | 688 | 0 | 688 | 30770
2013/11/14 | 11:00:00 | 2013/11/14 11:00 | 0.554 | 0.288 | 0 | 0.554 | 672 | 0 | 673 | 30770
2013/11/14 | 11:20:00 | 2013/11/14 11:20 | 0.541 | 0.284 | 0 | 0.541 | 657 | 0 | 657 | 30770
2013/11/14 | 11:40:00 | 2013/11/14 11:40 | 0.528 | 0.279 | 0 | 0.528 | 641 | 0 | 641 | 30770
2013/11/14 | 12:00:00 | 2013/11/14 12:00 | 0.515 | 0.275 | 0 | 0.515 | 626 | 0 | 626 | 30770
2013/11/14 | 12:20:00 | 2013/11/14 12:20 | 0.506 | 0.271 | 0 | 0.506 | 612 | 0 | 613 | 30770
2013/11/14 | 12:40:00 | 2013/11/14 12:40 | 0.497 | 0.268 | 0 | 0.497 | 601 | 0 | 602 | 30770
2013/11/14 | 13:00:00 | 2013/11/14 13:00 | 0.488 | 0.264 | 0 | 0.488 | 591 | 0 | 591 | 30770
2013/11/14 | 13:20:00 | 2013/11/14 13:20 | 0.479 | 0.26 | 0 | 0.479 | 580 | 0 | 580 | 30770
2013/11/14 | 13:40:00 | 2013/11/14 13:40 | 0.47 | 0.257 | 0 | 0.47 | 569 | 0 | 569 | 30770
2013/11/14 | 14:00:00 | 2013/11/14 14:00 | 0.461 | 0.253 | 0 | 0.461 | 558 | 0 | 559 | 30770
2013/11/14 | 14:20:00 | 2013/11/14 14:20 | 0.452 | 0.25 | 0 | 0.452 | 547 | 0 | 548 | 30770
2013/11/14 | 14:40:00 | 2013/11/14 14:40 | 0.443 | 0.246 | 0 | 0.443 | 537 | 0 | 537 | 30770
2013/11/14 | 15:00:00 | 2013/11/14 15:00 | 0.434 | 0.243 | 0 | 0.434 | 526 | 0 | 526 | 30770
2013/11/14 | 15:20:00 | 2013/11/14 15:20 | 0.425 | 0.239 | 0 | 0.425 | 515 | 0 | 515 | 30770
2013/11/14 | 15:40:00 | 2013/11/14 15:40 | 0.416 | 0.236 | 0 | 0.416 | 504 | 0 | 505 | 30770
2013/11/14 | 16:00:00 | 2013/11/14 16:00 | 0.407 | 0.232 | 0 | 0.407 | 493 | 0 | 494 | 30770
2013/11/14 | 16:20:00 | 2013/11/14 16:20 | 0.398 | 0.228 | 0 | 0.398 | 483 | 0 | 483 | 30770
2013/11/14 | 16:40:00 | 2013/11/14 16:40 | 0.389 | 0.225 | 0 | 0.389 | 472 | 0 | 472 | 30770
2013/11/14 | 17:00:00 | 2013/11/14 17:00 | 0.38 | 0.221 | 0 | 0.38 | 461 | 0 | 461 | 30770
2013/11/14 | 17:20:00 | 2013/11/14 17:20 | 0.371 | 0.218 | 0 | 0.371 | 450 | 0 | 451 | 30770
2013/11/14 | 17:40:00 | 2013/11/14 17:40 | 0.362 | 0.214 | 0 | 0.362 | 439 | 0 | 440 | 30770
2013/11/14 | 18:00:00 | 2013/11/14 18:00 | 0.353 | 0.211 | 0 | 0.353 | 428 | 0 | 429 | 30770
2013/11/14 | 18:20:00 | 2013/11/14 18:20 | 0.344 | 0.207 | 0 | 0.344 | 418 | 0 | 418 | 30770
2013/11/14 | 18:40:00 | 2013/11/14 18:40 | 0.335 | 0.204 | 0 | 0.335 | 407 | 0 | 407 | 30770
2013/11/14 | 19:00:00 | 2013/11/14 19:00 | 0.326 | 0.2 | 0 | 0.326 | 396 | 0 | 397 | 30770
2013/11/14 | 19:20:00 | 2013/11/14 19:20 | 0.317 | 0.197 | 0 | 0.317 | 385 | 0 | 386 | 30770
2013/11/14 | 19:40:00 | 2013/11/14 19:40 | 0.313 | 0.195 | 0 | 0.313 | 377 | 0 | 378 | 30770
2013/11/14 | 20:00:00 | 2013/11/14 20:00 | 0.311 | 0.194 | 0 | 0.311 | 375 | 0 | 374 | 30770
2013/11/14 | 20:20:00 | 2013/11/14 20:20 | 0.309 | 0.193 | 0 | 0.309 | 372 | 0 | 372 | 30770
2013/11/14 | 20:40:00 | 2013/11/14 20:40 | 0.307 | 0.192 | 0 | 0.307 | 370 | 0 | 370 | 30770
2013/11/14 | 21:00:00 | 2013/11/14 21:00 | 0.305 | 0.191 | 0 | 0.305 | 367 | 0 | 367 | 30770
2013/11/14 | 21:20:00 | 2013/11/14 21:20 | 0.303 | 0.19 | 0 | 0.303 | 365 | 0 | 365 | 30770
2013/11/14 | 21:40:00 | 2013/11/14 21:40 | 0.301 | 0.189 | 0 | 0.301 | 362 | 0 | 362 | 30770
2013/11/14 | 22:00:00 | 2013/11/14 22:00 | 0.299 | 0.188 | 0 | 0.299 | 360 | 0 | 360 | 30770
2013/11/14 | 22:20:00 | 2013/11/14 22:20 | 0.296 | 0.187 | 0 | 0.296 | 357 | 0 | 357 | 30770
2013/11/14 | 22:40:00 | 2013/11/14 22:40 | 0.294 | 0.186 | 0 | 0.294 | 355 | 0 | 354 | 30770
2013/11/14 | 23:00:00 | 2013/11/14 23:00 | 0.292 | 0.185 | 0 | 0.292 | 352 | 0 | 352 | 30770
2013/11/14 | 23:20:00 | 2013/11/14 23:20 | 0.29 | 0.184 | 0 | 0.29 | 349 | 0 | 349 | 30770
2013/11/14 | 23:40:00 | 2013/11/14 23:40 | 0.288 | 0.183 | 0 | 0.288 | 347 | 0 | 347 | 30770
2013/11/15 | 00:00:00 | 2013/11/15 00:00 | 0.286 | 0.182 | 0 | 0.286 | 344 | 0 | 344 | 30770
2013/11/15 | 00:20:00 | 2013/11/15 00:20 | 0.284 | 0.181 | 0 | 0.284 | 342 | 0 | 342 | 30770
2013/11/15 | 00:40:00 | 2013/11/15 00:40 | 0.282 | 0.18 | 0 | 0.282 | 339 | 0 | 340 | 30770
2013/11/15 | 01:00:00 | 2013/11/15 01:00 | 0.28 | 0.179 | 0 | 0.28 | 337 | 0 | 337 | 30770
2013/11/15 | 01:20:00 | 2013/11/15 01:20 | 0.278 | 0.178 | 0 | 0.278 | 334 | 0 | 335 | 30770
2013/11/15 | 01:40:00 | 2013/11/15 01:40 | 0.275 | 0.177 | 0 | 0.275 | 332 | 0 | 332 | 30770
2013/11/15 | 02:00:00 | 2013/11/15 02:00 | 0.273 | 0.176 | 0 | 0.273 | 329 | 0 | 329 | 30770
2013/11/15 | 02:20:00 | 2013/11/15 02:20 | 0.271 | 0.175 | 0 | 0.271 | 327 | 0 | 326 | 30770
2013/11/15 | 02:40:00 | 2013/11/15 02:40 | 0.269 | 0.174 | 0 | 0.269 | 324 | 0 | 324 | 30770
2013/11/15 | 03:00:00 | 2013/11/15 03:00 | 0.267 | 0.173 | 0 | 0.267 | 322 | 0 | 322 | 30770
2013/11/15 | 03:20:00 | 2013/11/15 03:20 | 0.265 | 0.172 | 0 | 0.265 | 319 | 0 | 319 | 30770

## Event 114
Hydrograph info for event 114 for A2H047 in period 19711001 to 20260210
Hydrograph period: 2013/11/28 16:40:00 to 2013/11/30 04:00:00 Date of peak: 2013/11/28 17:00:00 Peak flow: 64.607m³/sec
Date | Time | Date + Time | Observed (m³/sec) | Observed H(m) | Q-Dxi (m³/sec) | Q-Bxi (m³/sec) | Q-Txi (m³) | Q-Dxi (m³) | Q-Bxi (m³) | Cum. Q-Dri (m³)
2013/11/28 | 16:40:00 | 2013/11/28 16:40 | 0.195 | 0.139 | 0.195 | 0 | 0 | 0 | 0 | 0
2013/11/28 | 17:00:00 | 2013/11/28 17:00 | 62.931 | 1.962 | 62.773 | 0.158 | 25082 | 37780 | 95 | 37780
2013/11/28 | 17:20:00 | 2013/11/28 17:20 | 57.171 | 1.856 | 56.713 | 0.458 | 73128 | 71692 | 370 | 37780
2013/11/28 | 17:40:00 | 2013/11/28 17:40 | 49.603 | 1.717 | 48.881 | 0.722 | 64064 | 63356 | 708 | 37780
2013/11/28 | 18:00:00 | 2013/11/28 18:00 | 42.034 | 1.579 | 41.086 | 0.948 | 54982 | 53980 | 1002 | 37780
2013/11/28 | 18:20:00 | 2013/11/28 18:20 | 34.465 | 1.44 | 33.331 | 1.134 | 45899 | 44650 | 1249 | 37780
2013/11/28 | 18:40:00 | 2013/11/28 18:40 | 26.897 | 1.302 | 25.615 | 1.282 | 36817 | 35367 | 1450 | 37780
2013/11/28 | 19:00:00 | 2013/11/28 19:00 | 19.328 | 1.163 | 17.937 | 1.391 | 27735 | 26131 | 1604 | 37780
2013/11/28 | 19:20:00 | 2013/11/28 19:20 | 11.759 | 1.025 | 10.297 | 1.462 | 18652 | 16940 | 1712 | 37780
2013/11/28 | 19:40:00 | 2013/11/28 19:40 | 6.226 | 0.924 | 4.726 | 1.5 | 9894 | 9014 | 1777 | 37780
2013/11/28 | 20:00:00 | 2013/11/28 20:00 | 6.337 | 0.928 | 4.813 | 1.524 | 7538 | 5724 | 1814 | 37780
2013/11/28 | 20:20:00 | 2013/11/28 20:20 | 6.448 | 0.932 | 4.9 | 1.548 | 7671 | 5828 | 1843 | 37780
2013/11/28 | 20:40:00 | 2013/11/28 20:40 | 6.559 | 0.936 | 4.986 | 1.573 | 7805 | 5932 | 1872 | 37780
2013/11/28 | 21:00:00 | 2013/11/28 21:00 | 6.671 | 0.94 | 5.073 | 1.598 | 7938 | 6036 | 1902 | 37780
2013/11/28 | 21:20:00 | 2013/11/28 21:20 | 6.782 | 0.945 | 5.158 | 1.624 | 8071 | 6139 | 1933 | 37780
2013/11/28 | 21:40:00 | 2013/11/28 21:40 | 6.893 | 0.949 | 5.243 | 1.65 | 8205 | 6241 | 1964 | 37780
2013/11/28 | 22:00:00 | 2013/11/28 22:00 | 7.004 | 0.953 | 5.328 | 1.676 | 8338 | 6343 | 1995 | 37780
2013/11/28 | 22:20:00 | 2013/11/28 22:20 | 6.492 | 0.933 | 4.79 | 1.702 | 8207 | 6071 | 2027 | 37780
2013/11/28 | 22:40:00 | 2013/11/28 22:40 | 5.722 | 0.902 | 3.998 | 1.724 | 7329 | 5273 | 2055 | 37780
2013/11/28 | 23:00:00 | 2013/11/28 23:00 | 4.953 | 0.872 | 3.211 | 1.742 | 6405 | 4326 | 2079 | 37780
2013/11/28 | 23:20:00 | 2013/11/28 23:20 | 5.382 | 0.89 | 3.623 | 1.759 | 6151 | 4101 | 2100 | 37780
2013/11/28 | 23:40:00 | 2013/11/28 23:40 | 5.714 | 0.903 | 3.936 | 1.778 | 6755 | 4536 | 2122 | 37780
2013/11/29 | 00:00:00 | 2013/11/29 00:00 | 4.781 | 0.857 | 2.986 | 1.795 | 6297 | 4153 | 2144 | 37780
2013/11/29 | 00:20:00 | 2013/11/29 00:20 | 3.849 | 0.811 | 2.041 | 1.808 | 5178 | 3016 | 2162 | 37780
2013/11/29 | 00:40:00 | 2013/11/29 00:40 | 2.917 | 0.765 | 1.101 | 1.816 | 4060 | 1886 | 2174 | 37780
2013/11/29 | 01:00:00 | 2013/11/29 01:00 | 3.871 | 0.815 | 2.048 | 1.823 | 3555 | 1889 | 2183 | 37780
2013/11/29 | 01:20:00 | 2013/11/29 01:20 | 4.937 | 0.871 | 3.101 | 1.836 | 5725 | 3089 | 2196 | 37780
2013/11/29 | 01:40:00 | 2013/11/29 01:40 | 4.548 | 0.853 | 2.697 | 1.851 | 5691 | 3479 | 2212 | 37780
2013/11/29 | 02:00:00 | 2013/11/29 02:00 | 4.159 | 0.836 | 2.296 | 1.863 | 5224 | 2996 | 2229 | 37780
2013/11/29 | 02:20:00 | 2013/11/29 02:20 | 3.77 | 0.818 | 1.896 | 1.874 | 4757 | 2515 | 2242 | 37780
2013/11/29 | 02:40:00 | 2013/11/29 02:40 | 4.041 | 0.83 | 2.157 | 1.884 | 4647 | 2432 | 2255 | 37780
2013/11/29 | 03:00:00 | 2013/11/29 03:00 | 4.385 | 0.846 | 2.489 | 1.896 | 5055 | 2788 | 2268 | 37780
2013/11/29 | 03:20:00 | 2013/11/29 03:20 | 4.729 | 0.861 | 2.82 | 1.909 | 5469 | 3186 | 2283 | 37780
2013/11/29 | 03:40:00 | 2013/11/29 03:40 | 5.073 | 0.877 | 3.149 | 1.924 | 5882 | 3581 | 2300 | 37780
2013/11/29 | 04:00:00 | 2013/11/29 04:00 | 5.138 | 0.873 | 3.198 | 1.94 | 6225 | 3808 | 2318 | 37780
2013/11/29 | 04:20:00 | 2013/11/29 04:20 | 4.809 | 0.841 | 2.854 | 1.955 | 5968 | 3631 | 2337 | 37780
2013/11/29 | 04:40:00 | 2013/11/29 04:40 | 4.48 | 0.81 | 2.512 | 1.968 | 5573 | 3219 | 2354 | 37780
2013/11/29 | 05:00:00 | 2013/11/29 05:00 | 4.151 | 0.778 | 2.171 | 1.98 | 5178 | 2809 | 2369 | 37780
2013/11/29 | 05:20:00 | 2013/11/29 05:20 | 3.822 | 0.746 | 1.832 | 1.99 | 4783 | 2402 | 2382 | 37780
2013/11/29 | 05:40:00 | 2013/11/29 05:40 | 3.492 | 0.714 | 1.493 | 1.999 | 4388 | 1995 | 2393 | 37780
2013/11/29 | 06:00:00 | 2013/11/29 06:00 | 3.163 | 0.683 | 1.158 | 2.005 | 3993 | 1591 | 2402 | 37780
2013/11/29 | 06:20:00 | 2013/11/29 06:20 | 2.834 | 0.651 | 0.824 | 2.01 | 3598 | 1189 | 2409 | 37780
2013/11/29 | 06:40:00 | 2013/11/29 06:40 | 2.505 | 0.619 | 0.492 | 2.013 | 3203 | 789 | 2414 | 37780
2013/11/29 | 07:00:00 | 2013/11/29 07:00 | 2.176 | 0.588 | 0.161 | 2.015 | 2808 | 391 | 2417 | 37780
2013/11/29 | 07:20:00 | 2013/11/29 07:20 | 1.846 | 0.556 | 0 | 1.846 | 2413 | 97 | 2317 | 37780
2013/11/29 | 07:40:00 | 2013/11/29 07:40 | 1.517 | 0.524 | 0 | 1.517 | 2018 | 0 | 2018 | 37780
2013/11/29 | 08:00:00 | 2013/11/29 08:00 | 1.218 | 0.495 | 0 | 1.218 | 1625 | 0 | 1641 | 37780
2013/11/29 | 08:20:00 | 2013/11/29 08:20 | 1.181 | 0.484 | 0 | 1.181 | 1439 | 0 | 1439 | 37780
2013/11/29 | 08:40:00 | 2013/11/29 08:40 | 1.144 | 0.472 | 0 | 1.144 | 1395 | 0 | 1395 | 37780
2013/11/29 | 09:00:00 | 2013/11/29 09:00 | 1.108 | 0.461 | 0 | 1.108 | 1351 | 0 | 1351 | 37780
2013/11/29 | 09:20:00 | 2013/11/29 09:20 | 1.071 | 0.45 | 0 | 1.071 | 1307 | 0 | 1307 | 37780
2013/11/29 | 09:40:00 | 2013/11/29 09:40 | 1.034 | 0.439 | 0 | 1.034 | 1263 | 0 | 1263 | 37780
2013/11/29 | 10:00:00 | 2013/11/29 10:00 | 0.997 | 0.427 | 0 | 0.997 | 1219 | 0 | 1219 | 37780
2013/11/29 | 10:20:00 | 2013/11/29 10:20 | 0.961 | 0.416 | 0 | 0.961 | 1175 | 0 | 1175 | 37780
2013/11/29 | 10:40:00 | 2013/11/29 10:40 | 0.924 | 0.405 | 0 | 0.924 | 1131 | 0 | 1131 | 37780
2013/11/29 | 11:00:00 | 2013/11/29 11:00 | 0.887 | 0.394 | 0 | 0.887 | 1087 | 0 | 1087 | 37780
2013/11/29 | 11:20:00 | 2013/11/29 11:20 | 0.85 | 0.383 | 0 | 0.85 | 1043 | 0 | 1042 | 37780
2013/11/29 | 11:40:00 | 2013/11/29 11:40 | 0.814 | 0.371 | 0 | 0.814 | 998 | 0 | 998 | 37780
2013/11/29 | 12:00:00 | 2013/11/29 12:00 | 0.777 | 0.36 | 0 | 0.777 | 954 | 0 | 955 | 37780
2013/11/29 | 12:20:00 | 2013/11/29 12:20 | 0.74 | 0.349 | 0 | 0.74 | 910 | 0 | 910 | 37780
2013/11/29 | 12:40:00 | 2013/11/29 12:40 | 0.703 | 0.338 | 0 | 0.703 | 866 | 0 | 866 | 37780
2013/11/29 | 13:00:00 | 2013/11/29 13:00 | 0.667 | 0.326 | 0 | 0.667 | 822 | 0 | 822 | 37780
2013/11/29 | 13:20:00 | 2013/11/29 13:20 | 0.633 | 0.316 | 0 | 0.633 | 778 | 0 | 780 | 37780
2013/11/29 | 13:40:00 | 2013/11/29 13:40 | 0.634 | 0.316 | 0.001 | 0.633 | 760 | 1 | 760 | 37780
2013/11/29 | 14:00:00 | 2013/11/29 14:00 | 0.635 | 0.317 | 0.002 | 0.633 | 762 | 2 | 760 | 37780
2013/11/29 | 14:20:00 | 2013/11/29 14:20 | 0.637 | 0.317 | 0.004 | 0.633 | 763 | 4 | 760 | 37780
2013/11/29 | 14:40:00 | 2013/11/29 14:40 | 0.638 | 0.318 | 0.005 | 0.633 | 765 | 5 | 760 | 37780
2013/11/29 | 15:00:00 | 2013/11/29 15:00 | 0.639 | 0.318 | 0.006 | 0.633 | 766 | 7 | 760 | 37780
2013/11/29 | 15:20:00 | 2013/11/29 15:20 | 0.64 | 0.318 | 0.007 | 0.633 | 767 | 8 | 760 | 37780
2013/11/29 | 15:40:00 | 2013/11/29 15:40 | 0.641 | 0.319 | 0.008 | 0.633 | 769 | 9 | 760 | 37780
2013/11/29 | 16:00:00 | 2013/11/29 16:00 | 0.637 | 0.317 | 0.004 | 0.633 | 769 | 7 | 760 | 37780
2013/11/29 | 16:20:00 | 2013/11/29 16:20 | 0.627 | 0.314 | 0 | 0.627 | 758 | 2 | 756 | 37780
2013/11/29 | 16:40:00 | 2013/11/29 16:40 | 0.616 | 0.31 | 0 | 0.616 | 746 | 0 | 746 | 37780
2013/11/29 | 17:00:00 | 2013/11/29 17:00 | 0.606 | 0.306 | 0 | 0.606 | 733 | 0 | 733 | 37780
2013/11/29 | 17:20:00 | 2013/11/29 17:20 | 0.595 | 0.303 | 0 | 0.595 | 720 | 0 | 721 | 37780
2013/11/29 | 17:40:00 | 2013/11/29 17:40 | 0.585 | 0.299 | 0 | 0.585 | 708 | 0 | 708 | 37780
2013/11/29 | 18:00:00 | 2013/11/29 18:00 | 0.574 | 0.295 | 0 | 0.574 | 695 | 0 | 695 | 37780
2013/11/29 | 18:20:00 | 2013/11/29 18:20 | 0.564 | 0.291 | 0 | 0.564 | 683 | 0 | 683 | 37780
2013/11/29 | 18:40:00 | 2013/11/29 18:40 | 0.553 | 0.288 | 0 | 0.553 | 670 | 0 | 670 | 37780
2013/11/29 | 19:00:00 | 2013/11/29 19:00 | 0.543 | 0.284 | 0 | 0.543 | 657 | 0 | 658 | 37780
2013/11/29 | 19:20:00 | 2013/11/29 19:20 | 0.532 | 0.28 | 0 | 0.532 | 645 | 0 | 645 | 37780
2013/11/29 | 19:40:00 | 2013/11/29 19:40 | 0.521 | 0.277 | 0 | 0.521 | 632 | 0 | 632 | 37780
2013/11/29 | 20:00:00 | 2013/11/29 20:00 | 0.511 | 0.273 | 0 | 0.511 | 619 | 0 | 619 | 37780
2013/11/29 | 20:20:00 | 2013/11/29 20:20 | 0.5 | 0.269 | 0 | 0.5 | 607 | 0 | 607 | 37780
2013/11/29 | 20:40:00 | 2013/11/29 20:40 | 0.49 | 0.266 | 0 | 0.49 | 594 | 0 | 594 | 37780
2013/11/29 | 21:00:00 | 2013/11/29 21:00 | 0.484 | 0.263 | 0 | 0.484 | 584 | 0 | 584 | 37780
2013/11/29 | 21:20:00 | 2013/11/29 21:20 | 0.48 | 0.262 | 0 | 0.48 | 578 | 0 | 578 | 37780
2013/11/29 | 21:40:00 | 2013/11/29 21:40 | 0.475 | 0.26 | 0 | 0.475 | 573 | 0 | 573 | 37780
2013/11/29 | 22:00:00 | 2013/11/29 22:00 | 0.47 | 0.258 | 0 | 0.47 | 567 | 0 | 567 | 37780
2013/11/29 | 22:20:00 | 2013/11/29 22:20 | 0.466 | 0.256 | 0 | 0.466 | 561 | 0 | 562 | 37780
2013/11/29 | 22:40:00 | 2013/11/29 22:40 | 0.461 | 0.254 | 0 | 0.461 | 556 | 0 | 556 | 37780
2013/11/29 | 23:00:00 | 2013/11/29 23:00 | 0.456 | 0.253 | 0 | 0.456 | 550 | 0 | 550 | 37780
2013/11/29 | 23:20:00 | 2013/11/29 23:20 | 0.451 | 0.251 | 0 | 0.451 | 544 | 0 | 544 | 37780
2013/11/29 | 23:40:00 | 2013/11/29 23:40 | 0.447 | 0.249 | 0 | 0.447 | 539 | 0 | 539 | 37780
2013/11/30 | 00:00:00 | 2013/11/30 00:00 | 0.442 | 0.247 | 0 | 0.442 | 533 | 0 | 533 | 37780
2013/11/30 | 00:20:00 | 2013/11/30 00:20 | 0.437 | 0.245 | 0 | 0.437 | 527 | 0 | 527 | 37780
2013/11/30 | 00:40:00 | 2013/11/30 00:40 | 0.432 | 0.244 | 0 | 0.432 | 522 | 0 | 521 | 37780
2013/11/30 | 01:00:00 | 2013/11/30 01:00 | 0.428 | 0.242 | 0 | 0.428 | 516 | 0 | 516 | 37780
2013/11/30 | 01:20:00 | 2013/11/30 01:20 | 0.423 | 0.24 | 0 | 0.423 | 510 | 0 | 511 | 37780
2013/11/30 | 01:40:00 | 2013/11/30 01:40 | 0.418 | 0.238 | 0 | 0.418 | 505 | 0 | 505 | 37780
2013/11/30 | 02:00:00 | 2013/11/30 02:00 | 0.414 | 0.236 | 0 | 0.414 | 499 | 0 | 499 | 37780
2013/11/30 | 02:20:00 | 2013/11/30 02:20 | 0.409 | 0.235 | 0 | 0.409 | 494 | 0 | 494 | 37780
2013/11/30 | 02:40:00 | 2013/11/30 02:40 | 0.404 | 0.233 | 0 | 0.404 | 488 | 0 | 488 | 37780
2013/11/30 | 03:00:00 | 2013/11/30 03:00 | 0.399 | 0.231 | 0 | 0.399 | 482 | 0 | 482 | 37780
2013/11/30 | 03:20:00 | 2013/11/30 03:20 | 0.395 | 0.229 | 0 | 0.395 | 477 | 0 | 476 | 37780
2013/11/30 | 03:40:00 | 2013/11/30 03:40 | 0.39 | 0.228 | 0 | 0.39 | 471 | 0 | 471 | 37780
2013/11/30 | 04:00:00 | 2013/11/30 04:00 | 0.385 | 0.226 | 0 | 0.385 | 465 | 0 | 465 | 37780

## Event 115
Hydrograph info for event 115 for A2H047 in period 19711001 to 20260210
Hydrograph period: 2014/01/23 06:20:00 to 2014/01/24 09:20:00 Date of peak: 2014/01/23 14:40:00 Peak flow: 36.963m³/sec
Date | Time | Date + Time | Observed (m³/sec) | Observed H(m) | Q-Dxi (m³/sec) | Q-Bxi (m³/sec) | Q-Txi (m³) | Q-Dxi (m³) | Q-Bxi (m³) | Cum. Q-Dri (m³)
2014/01/23 | 06:20:00 | 2014/01/23 06:20 | 0.195 | 0.127 | 0.195 | 0 | 0 | 0 | 0 | 0
2014/01/23 | 06:40:00 | 2014/01/23 06:40 | 1.662 | 0.188 | 1.657 | 0.005 | 1114 | 1111 | 3 | 1111
2014/01/23 | 07:00:00 | 2014/01/23 07:00 | 3.129 | 0.248 | 3.112 | 0.017 | 2875 | 2861 | 13 | 3972
2014/01/23 | 07:20:00 | 2014/01/23 07:20 | 4.596 | 0.308 | 4.56 | 0.036 | 4635 | 4603 | 32 | 8575
2014/01/23 | 07:40:00 | 2014/01/23 07:40 | 6.064 | 0.369 | 6.001 | 0.063 | 6396 | 6337 | 59 | 14912
2014/01/23 | 08:00:00 | 2014/01/23 08:00 | 7.531 | 0.429 | 7.435 | 0.096 | 8157 | 8061 | 96 | 22973
2014/01/23 | 08:20:00 | 2014/01/23 08:20 | 8.998 | 0.49 | 8.861 | 0.137 | 9917 | 9777 | 140 | 32750
2014/01/23 | 08:40:00 | 2014/01/23 08:40 | 10.465 | 0.55 | 10.28 | 0.185 | 11678 | 11484 | 194 | 44234
2014/01/23 | 09:00:00 | 2014/01/23 09:00 | 11.932 | 0.611 | 11.692 | 0.24 | 13438 | 13183 | 255 | 57417
2014/01/23 | 09:20:00 | 2014/01/23 09:20 | 13.399 | 0.671 | 13.097 | 0.302 | 15199 | 14873 | 326 | 72290
2014/01/23 | 09:40:00 | 2014/01/23 09:40 | 14.867 | 0.732 | 14.495 | 0.372 | 16960 | 16555 | 404 | 88845
2014/01/23 | 10:00:00 | 2014/01/23 10:00 | 16.334 | 0.792 | 15.886 | 0.448 | 18720 | 18229 | 492 | 107074
2014/01/23 | 10:20:00 | 2014/01/23 10:20 | 17.801 | 0.852 | 17.27 | 0.531 | 20481 | 19894 | 587 | 126968
2014/01/23 | 10:40:00 | 2014/01/23 10:40 | 19.268 | 0.913 | 18.647 | 0.621 | 22241 | 21550 | 691 | 148518
2014/01/23 | 11:00:00 | 2014/01/23 11:00 | 20.735 | 0.973 | 20.017 | 0.718 | 24002 | 23199 | 803 | 171717
2014/01/23 | 11:20:00 | 2014/01/23 11:20 | 22.202 | 1.034 | 21.38 | 0.822 | 25763 | 24839 | 924 | 196556
2014/01/23 | 11:40:00 | 2014/01/23 11:40 | 23.67 | 1.094 | 22.738 | 0.932 | 27523 | 26471 | 1052 | 223027
2014/01/23 | 12:00:00 | 2014/01/23 12:00 | 25.137 | 1.155 | 24.088 | 1.049 | 29284 | 28095 | 1189 | 251122
2014/01/23 | 12:20:00 | 2014/01/23 12:20 | 26.604 | 1.215 | 25.43 | 1.174 | 31044 | 29711 | 1334 | 280833
2014/01/23 | 12:40:00 | 2014/01/23 12:40 | 28.071 | 1.276 | 26.767 | 1.304 | 32805 | 31318 | 1487 | 312151
2014/01/23 | 13:00:00 | 2014/01/23 13:00 | 29.538 | 1.336 | 28.096 | 1.442 | 34566 | 32918 | 1648 | 345069
2014/01/23 | 13:20:00 | 2014/01/23 13:20 | 31.005 | 1.397 | 29.419 | 1.586 | 36326 | 34509 | 1817 | 379578
2014/01/23 | 13:40:00 | 2014/01/23 13:40 | 32.473 | 1.457 | 30.736 | 1.737 | 38087 | 36093 | 1994 | 415671
2014/01/23 | 14:00:00 | 2014/01/23 14:00 | 33.94 | 1.517 | 32.046 | 1.894 | 39847 | 37669 | 2179 | 453340
2014/01/23 | 14:20:00 | 2014/01/23 14:20 | 35.407 | 1.578 | 33.349 | 2.058 | 41608 | 39237 | 2371 | 492577
2014/01/23 | 14:40:00 | 2014/01/23 14:40 | 36.874 | 1.638 | 34.646 | 2.228 | 43369 | 40797 | 2572 | 533374
2014/01/23 | 15:00:00 | 2014/01/23 15:00 | 34.511 | 1.577 | 32.115 | 2.396 | 42971 | 40056 | 2775 | 533374
2014/01/23 | 15:20:00 | 2014/01/23 15:20 | 31.9 | 1.509 | 29.35 | 2.55 | 39847 | 36879 | 2967 | 533374
2014/01/23 | 15:40:00 | 2014/01/23 15:40 | 29.289 | 1.44 | 26.599 | 2.69 | 36714 | 33569 | 3144 | 533374
2014/01/23 | 16:00:00 | 2014/01/23 16:00 | 26.678 | 1.371 | 23.861 | 2.817 | 33581 | 30276 | 3304 | 533374
2014/01/23 | 16:20:00 | 2014/01/23 16:20 | 24.067 | 1.303 | 21.138 | 2.929 | 30448 | 27000 | 3447 | 533374
2014/01/23 | 16:40:00 | 2014/01/23 16:40 | 21.456 | 1.234 | 18.428 | 3.028 | 27314 | 23739 | 3575 | 533374
2014/01/23 | 17:00:00 | 2014/01/23 17:00 | 18.846 | 1.165 | 15.732 | 3.114 | 24181 | 20496 | 3686 | 533374
2014/01/23 | 17:20:00 | 2014/01/23 17:20 | 16.235 | 1.097 | 13.049 | 3.186 | 21048 | 17268 | 3780 | 533374
2014/01/23 | 17:40:00 | 2014/01/23 17:40 | 13.624 | 1.028 | 10.379 | 3.245 | 17915 | 14057 | 3859 | 533374
2014/01/23 | 18:00:00 | 2014/01/23 18:00 | 11.013 | 0.959 | 7.723 | 3.29 | 14782 | 10861 | 3921 | 533374
2014/01/23 | 18:20:00 | 2014/01/23 18:20 | 8.402 | 0.89 | 5.08 | 3.322 | 11649 | 7681 | 3968 | 533374
2014/01/23 | 18:40:00 | 2014/01/23 18:40 | 5.791 | 0.822 | 2.45 | 3.341 | 8516 | 4518 | 3998 | 533374
2014/01/23 | 19:00:00 | 2014/01/23 19:00 | 3.18 | 0.753 | 0 | 3.18 | 5382 | 1470 | 3913 | 533374
2014/01/23 | 19:20:00 | 2014/01/23 19:20 | 2.172 | 0.701 | 0 | 2.172 | 2888 | 0 | 3211 | 533374
2014/01/23 | 19:40:00 | 2014/01/23 19:40 | 1.974 | 0.657 | 0 | 1.974 | 2488 | 0 | 2488 | 533374
2014/01/23 | 20:00:00 | 2014/01/23 20:00 | 1.777 | 0.614 | 0 | 1.777 | 2251 | 0 | 2251 | 533374
2014/01/23 | 20:20:00 | 2014/01/23 20:20 | 1.579 | 0.57 | 0 | 1.579 | 2014 | 0 | 2014 | 533374
2014/01/23 | 20:40:00 | 2014/01/23 20:40 | 1.382 | 0.527 | 0 | 1.382 | 1777 | 0 | 1777 | 533374
2014/01/23 | 21:00:00 | 2014/01/23 21:00 | 1.184 | 0.483 | 0 | 1.184 | 1540 | 0 | 1540 | 533374
2014/01/23 | 21:20:00 | 2014/01/23 21:20 | 1.081 | 0.455 | 0 | 1.081 | 1348 | 0 | 1359 | 533374
2014/01/23 | 21:40:00 | 2014/01/23 21:40 | 0.998 | 0.43 | 0 | 0.998 | 1247 | 0 | 1247 | 533374
2014/01/23 | 22:00:00 | 2014/01/23 22:00 | 0.916 | 0.405 | 0 | 0.916 | 1149 | 0 | 1148 | 533374
2014/01/23 | 22:20:00 | 2014/01/23 22:20 | 0.834 | 0.38 | 0 | 0.834 | 1050 | 0 | 1050 | 533374
2014/01/23 | 22:40:00 | 2014/01/23 22:40 | 0.751 | 0.355 | 0 | 0.751 | 951 | 0 | 951 | 533374
2014/01/23 | 23:00:00 | 2014/01/23 23:00 | 0.705 | 0.34 | 0 | 0.705 | 867 | 0 | 874 | 533374
2014/01/23 | 23:20:00 | 2014/01/23 23:20 | 0.675 | 0.329 | 0 | 0.675 | 828 | 0 | 828 | 533374
2014/01/23 | 23:40:00 | 2014/01/23 23:40 | 0.645 | 0.319 | 0 | 0.645 | 792 | 0 | 792 | 533374
2014/01/24 | 00:00:00 | 2014/01/24 00:00 | 0.615 | 0.309 | 0 | 0.615 | 756 | 0 | 756 | 533374
2014/01/24 | 00:20:00 | 2014/01/24 00:20 | 0.584 | 0.298 | 0 | 0.584 | 719 | 0 | 719 | 533374
2014/01/24 | 00:40:00 | 2014/01/24 00:40 | 0.554 | 0.288 | 0 | 0.554 | 683 | 0 | 683 | 533374
2014/01/24 | 01:00:00 | 2014/01/24 01:00 | 0.524 | 0.278 | 0 | 0.524 | 647 | 0 | 647 | 533374
2014/01/24 | 01:20:00 | 2014/01/24 01:20 | 0.505 | 0.271 | 0 | 0.505 | 614 | 0 | 617 | 533374
2014/01/24 | 01:40:00 | 2014/01/24 01:40 | 0.494 | 0.267 | 0 | 0.494 | 599 | 0 | 599 | 533374
2014/01/24 | 02:00:00 | 2014/01/24 02:00 | 0.484 | 0.263 | 0 | 0.484 | 587 | 0 | 587 | 533374
2014/01/24 | 02:20:00 | 2014/01/24 02:20 | 0.473 | 0.259 | 0 | 0.473 | 574 | 0 | 574 | 533374
2014/01/24 | 02:40:00 | 2014/01/24 02:40 | 0.463 | 0.254 | 0 | 0.463 | 562 | 0 | 562 | 533374
2014/01/24 | 03:00:00 | 2014/01/24 03:00 | 0.452 | 0.25 | 0 | 0.452 | 549 | 0 | 549 | 533374
2014/01/24 | 03:20:00 | 2014/01/24 03:20 | 0.442 | 0.246 | 0 | 0.442 | 537 | 0 | 536 | 533374
2014/01/24 | 03:40:00 | 2014/01/24 03:40 | 0.431 | 0.242 | 0 | 0.431 | 524 | 0 | 524 | 533374
2014/01/24 | 04:00:00 | 2014/01/24 04:00 | 0.421 | 0.238 | 0 | 0.421 | 511 | 0 | 511 | 533374
2014/01/24 | 04:20:00 | 2014/01/24 04:20 | 0.411 | 0.234 | 0 | 0.411 | 499 | 0 | 499 | 533374
2014/01/24 | 04:40:00 | 2014/01/24 04:40 | 0.4 | 0.23 | 0 | 0.4 | 486 | 0 | 487 | 533374
2014/01/24 | 05:00:00 | 2014/01/24 05:00 | 0.39 | 0.226 | 0 | 0.39 | 474 | 0 | 474 | 533374
2014/01/24 | 05:20:00 | 2014/01/24 05:20 | 0.379 | 0.222 | 0 | 0.379 | 461 | 0 | 461 | 533374
2014/01/24 | 05:40:00 | 2014/01/24 05:40 | 0.369 | 0.218 | 0 | 0.369 | 449 | 0 | 449 | 533374
2014/01/24 | 06:00:00 | 2014/01/24 06:00 | 0.358 | 0.214 | 0 | 0.358 | 436 | 0 | 436 | 533374
2014/01/24 | 06:20:00 | 2014/01/24 06:20 | 0.348 | 0.21 | 0 | 0.348 | 424 | 0 | 424 | 533374
2014/01/24 | 06:40:00 | 2014/01/24 06:40 | 0.337 | 0.206 | 0 | 0.337 | 411 | 0 | 411 | 533374
2014/01/24 | 07:00:00 | 2014/01/24 07:00 | 0.331 | 0.203 | 0 | 0.331 | 400 | 0 | 401 | 533374
2014/01/24 | 07:20:00 | 2014/01/24 07:20 | 0.326 | 0.201 | 0 | 0.326 | 394 | 0 | 394 | 533374
2014/01/24 | 07:40:00 | 2014/01/24 07:40 | 0.322 | 0.199 | 0 | 0.322 | 389 | 0 | 389 | 533374
2014/01/24 | 08:00:00 | 2014/01/24 08:00 | 0.318 | 0.197 | 0 | 0.318 | 384 | 0 | 384 | 533374
2014/01/24 | 08:20:00 | 2014/01/24 08:20 | 0.313 | 0.195 | 0 | 0.313 | 379 | 0 | 379 | 533374
2014/01/24 | 08:40:00 | 2014/01/24 08:40 | 0.309 | 0.193 | 0 | 0.309 | 373 | 0 | 373 | 533374
2014/01/24 | 09:00:00 | 2014/01/24 09:00 | 0.305 | 0.191 | 0 | 0.305 | 368 | 0 | 368 | 533374
2014/01/24 | 09:20:00 | 2014/01/24 09:20 | 0.3 | 0.189 | 0 | 0.3 | 363 | 0 | 363 | 533374

## Event 116
Hydrograph info for event 116 for A2H047 in period 19711001 to 20260210
Hydrograph period: 2014/01/31 03:40:00 to 2014/02/01 16:20:00 Date of peak: 2014/01/31 06:00:00 Peak flow: 46.731m³/sec
Date | Time | Date + Time | Observed (m³/sec) | Observed H(m) | Q-Dxi (m³/sec) | Q-Bxi (m³/sec) | Q-Txi (m³) | Q-Dxi (m³) | Q-Bxi (m³) | Cum. Q-Dri (m³)
2014/01/31 | 03:40:00 | 2014/01/31 03:40 | 0.166 | 0.124 | 0.166 | 0 | 0 | 0 | 0 | 0
2014/01/31 | 04:00:00 | 2014/01/31 04:00 | 18.994 | 1.267 | 18.946 | 0.048 | 11027 | 11467 | 29 | 11467
2014/01/31 | 04:20:00 | 2014/01/31 04:20 | 35.136 | 1.613 | 34.953 | 0.183 | 33972 | 32339 | 139 | 43806
2014/01/31 | 04:40:00 | 2014/01/31 04:40 | 32.373 | 1.562 | 32.022 | 0.351 | 40505 | 40185 | 321 | 83991
2014/01/31 | 05:00:00 | 2014/01/31 05:00 | 29.61 | 1.511 | 29.106 | 0.504 | 37190 | 36676 | 513 | 120667
2014/01/31 | 05:20:00 | 2014/01/31 05:20 | 26.847 | 1.46 | 26.204 | 0.643 | 33874 | 33186 | 689 | 153853
2014/01/31 | 05:40:00 | 2014/01/31 05:40 | 24.083 | 1.409 | 23.316 | 0.767 | 30558 | 29712 | 846 | 183565
2014/01/31 | 06:00:00 | 2014/01/31 06:00 | 45.984 | 1.761 | 45.045 | 0.939 | 41957 | 41017 | 1023 | 224582
2014/01/31 | 06:20:00 | 2014/01/31 06:20 | 44.137 | 1.722 | 42.978 | 1.159 | 54073 | 52814 | 1259 | 224582
2014/01/31 | 06:40:00 | 2014/01/31 06:40 | 42.289 | 1.683 | 40.92 | 1.369 | 51856 | 50338 | 1517 | 224582
2014/01/31 | 07:00:00 | 2014/01/31 07:00 | 40.442 | 1.644 | 38.873 | 1.569 | 49639 | 47875 | 1763 | 224582
2014/01/31 | 07:20:00 | 2014/01/31 07:20 | 38.594 | 1.604 | 36.835 | 1.759 | 47422 | 45425 | 1997 | 224582
2014/01/31 | 07:40:00 | 2014/01/31 07:40 | 36.747 | 1.565 | 34.808 | 1.939 | 45205 | 42986 | 2219 | 224582
2014/01/31 | 08:00:00 | 2014/01/31 08:00 | 34.899 | 1.526 | 32.791 | 2.108 | 42988 | 40560 | 2428 | 224582
2014/01/31 | 08:20:00 | 2014/01/31 08:20 | 33.052 | 1.487 | 30.785 | 2.267 | 40770 | 38145 | 2625 | 224582
2014/01/31 | 08:40:00 | 2014/01/31 08:40 | 31.204 | 1.447 | 28.787 | 2.417 | 38553 | 35743 | 2811 | 224582
2014/01/31 | 09:00:00 | 2014/01/31 09:00 | 29.357 | 1.408 | 26.801 | 2.556 | 36336 | 33353 | 2984 | 224582
2014/01/31 | 09:20:00 | 2014/01/31 09:20 | 27.509 | 1.369 | 24.824 | 2.685 | 34119 | 30975 | 3145 | 224582
2014/01/31 | 09:40:00 | 2014/01/31 09:40 | 25.661 | 1.33 | 22.856 | 2.805 | 31902 | 28608 | 3294 | 224582
2014/01/31 | 10:00:00 | 2014/01/31 10:00 | 23.814 | 1.291 | 20.899 | 2.915 | 29685 | 26253 | 3432 | 224582
2014/01/31 | 10:20:00 | 2014/01/31 10:20 | 21.966 | 1.251 | 18.952 | 3.014 | 27468 | 23911 | 3557 | 224582
2014/01/31 | 10:40:00 | 2014/01/31 10:40 | 20.119 | 1.212 | 17.014 | 3.105 | 25251 | 21580 | 3671 | 224582
2014/01/31 | 11:00:00 | 2014/01/31 11:00 | 18.271 | 1.173 | 15.086 | 3.185 | 23034 | 19260 | 3774 | 224582
2014/01/31 | 11:20:00 | 2014/01/31 11:20 | 16.424 | 1.134 | 13.168 | 3.256 | 20817 | 16952 | 3865 | 224582
2014/01/31 | 11:40:00 | 2014/01/31 11:40 | 14.576 | 1.095 | 11.259 | 3.317 | 18600 | 14656 | 3944 | 224582
2014/01/31 | 12:00:00 | 2014/01/31 12:00 | 12.729 | 1.055 | 9.36 | 3.369 | 16383 | 12371 | 4012 | 224582
2014/01/31 | 12:20:00 | 2014/01/31 12:20 | 10.881 | 1.016 | 7.47 | 3.411 | 14166 | 10098 | 4068 | 224582
2014/01/31 | 12:40:00 | 2014/01/31 12:40 | 9.033 | 0.977 | 5.589 | 3.444 | 11949 | 7836 | 4113 | 224582
2014/01/31 | 13:00:00 | 2014/01/31 13:00 | 7.186 | 0.938 | 3.719 | 3.467 | 9732 | 5585 | 4146 | 224582
2014/01/31 | 13:20:00 | 2014/01/31 13:20 | 5.742 | 0.904 | 2.26 | 3.482 | 7580 | 3587 | 4169 | 224582
2014/01/31 | 13:40:00 | 2014/01/31 13:40 | 5.398 | 0.885 | 1.906 | 3.492 | 6684 | 2499 | 4185 | 224582
2014/01/31 | 14:00:00 | 2014/01/31 14:00 | 5.054 | 0.867 | 1.553 | 3.501 | 6272 | 2075 | 4196 | 224582
2014/01/31 | 14:20:00 | 2014/01/31 14:20 | 4.711 | 0.848 | 1.203 | 3.508 | 5859 | 1654 | 4205 | 224582
2014/01/31 | 14:40:00 | 2014/01/31 14:40 | 4.367 | 0.829 | 0.854 | 3.513 | 5446 | 1234 | 4213 | 224582
2014/01/31 | 15:00:00 | 2014/01/31 15:00 | 4.023 | 0.81 | 0.506 | 3.517 | 5034 | 816 | 4218 | 224582
2014/01/31 | 15:20:00 | 2014/01/31 15:20 | 3.679 | 0.792 | 0.161 | 3.518 | 4621 | 400 | 4221 | 224582
2014/01/31 | 15:40:00 | 2014/01/31 15:40 | 3.336 | 0.773 | 0 | 3.336 | 4209 | 96 | 4113 | 224582
2014/01/31 | 16:00:00 | 2014/01/31 16:00 | 2.992 | 0.754 | 0 | 2.992 | 3796 | 0 | 3797 | 224582
2014/01/31 | 16:20:00 | 2014/01/31 16:20 | 2.648 | 0.736 | 0 | 2.648 | 3384 | 0 | 3384 | 224582
2014/01/31 | 16:40:00 | 2014/01/31 16:40 | 2.304 | 0.717 | 0 | 2.304 | 2971 | 0 | 2971 | 224582
2014/01/31 | 17:00:00 | 2014/01/31 17:00 | 1.998 | 0.697 | 0 | 1.998 | 2562 | 0 | 2581 | 224582
2014/01/31 | 17:20:00 | 2014/01/31 17:20 | 1.899 | 0.671 | 0 | 1.899 | 2338 | 0 | 2338 | 224582
2014/01/31 | 17:40:00 | 2014/01/31 17:40 | 1.8 | 0.646 | 0 | 1.8 | 2220 | 0 | 2219 | 224582
2014/01/31 | 18:00:00 | 2014/01/31 18:00 | 1.701 | 0.62 | 0 | 1.701 | 2101 | 0 | 2101 | 224582
2014/01/31 | 18:20:00 | 2014/01/31 18:20 | 1.602 | 0.595 | 0 | 1.602 | 1982 | 0 | 1982 | 224582
2014/01/31 | 18:40:00 | 2014/01/31 18:40 | 1.503 | 0.569 | 0 | 1.503 | 1863 | 0 | 1863 | 224582
2014/01/31 | 19:00:00 | 2014/01/31 19:00 | 1.405 | 0.544 | 0 | 1.405 | 1745 | 0 | 1745 | 224582
2014/01/31 | 19:20:00 | 2014/01/31 19:20 | 1.306 | 0.518 | 0 | 1.306 | 1626 | 0 | 1627 | 224582
2014/01/31 | 19:40:00 | 2014/01/31 19:40 | 1.261 | 0.506 | 0 | 1.261 | 1517 | 0 | 1540 | 224582
2014/01/31 | 20:00:00 | 2014/01/31 20:00 | 1.347 | 0.526 | 0.086 | 1.261 | 1565 | 51 | 1513 | 224582
2014/01/31 | 20:20:00 | 2014/01/31 20:20 | 1.432 | 0.546 | 0.17 | 1.262 | 1668 | 154 | 1514 | 224582
2014/01/31 | 20:40:00 | 2014/01/31 20:40 | 1.518 | 0.566 | 0.255 | 1.263 | 1770 | 255 | 1515 | 224582
2014/01/31 | 21:00:00 | 2014/01/31 21:00 | 1.603 | 0.586 | 0.339 | 1.264 | 1873 | 356 | 1516 | 224582
2014/01/31 | 21:20:00 | 2014/01/31 21:20 | 1.689 | 0.606 | 0.423 | 1.266 | 1975 | 457 | 1518 | 224582
2014/01/31 | 21:40:00 | 2014/01/31 21:40 | 1.774 | 0.626 | 0.505 | 1.269 | 2078 | 557 | 1521 | 224582
2014/01/31 | 22:00:00 | 2014/01/31 22:00 | 1.86 | 0.646 | 0.589 | 1.271 | 2181 | 656 | 1524 | 224582
2014/01/31 | 22:20:00 | 2014/01/31 22:20 | 1.945 | 0.666 | 0.67 | 1.275 | 2283 | 755 | 1528 | 224582
2014/01/31 | 22:40:00 | 2014/01/31 22:40 | 2.031 | 0.686 | 0.753 | 1.278 | 2386 | 854 | 1532 | 224582
2014/01/31 | 23:00:00 | 2014/01/31 23:00 | 2.116 | 0.706 | 0.834 | 1.282 | 2488 | 952 | 1536 | 224582
2014/01/31 | 23:20:00 | 2014/01/31 23:20 | 3.015 | 0.753 | 1.726 | 1.289 | 2754 | 1536 | 1542 | 224582
2014/01/31 | 23:40:00 | 2014/01/31 23:40 | 5.541 | 0.857 | 4.238 | 1.303 | 5134 | 3578 | 1555 | 224582
2014/02/01 | 00:00:00 | 2014/02/01 00:00 | 8.066 | 0.96 | 6.735 | 1.331 | 8164 | 6584 | 1581 | 224582
2014/02/01 | 00:20:00 | 2014/02/01 00:20 | 10.592 | 1.064 | 9.221 | 1.371 | 11195 | 9574 | 1621 | 224582
2014/02/01 | 00:40:00 | 2014/02/01 00:40 | 12.302 | 1.119 | 10.881 | 1.421 | 13851 | 12061 | 1675 | 224582
2014/02/01 | 01:00:00 | 2014/02/01 01:00 | 13.764 | 1.16 | 12.285 | 1.479 | 15640 | 13899 | 1740 | 224582
2014/02/01 | 01:20:00 | 2014/02/01 01:20 | 15.011 | 1.195 | 13.467 | 1.544 | 17382 | 15451 | 1814 | 224582
2014/02/01 | 01:40:00 | 2014/02/01 01:40 | 14.191 | 1.172 | 12.582 | 1.609 | 17521 | 15629 | 1892 | 224582
2014/02/01 | 02:00:00 | 2014/02/01 02:00 | 13.37 | 1.149 | 11.7 | 1.67 | 16536 | 14569 | 1968 | 224582
2014/02/01 | 02:20:00 | 2014/02/01 02:20 | 12.549 | 1.126 | 10.822 | 1.727 | 15552 | 13513 | 2038 | 224582
2014/02/01 | 02:40:00 | 2014/02/01 02:40 | 11.729 | 1.104 | 9.95 | 1.779 | 14567 | 12464 | 2103 | 224582
2014/02/01 | 03:00:00 | 2014/02/01 03:00 | 10.832 | 1.076 | 9.006 | 1.826 | 13557 | 11374 | 2163 | 224582
2014/02/01 | 03:20:00 | 2014/02/01 03:20 | 9.869 | 1.043 | 8 | 1.869 | 12421 | 10204 | 2217 | 224582
2014/02/01 | 03:40:00 | 2014/02/01 03:40 | 8.907 | 1.011 | 7.001 | 1.906 | 11266 | 9001 | 2265 | 224582
2014/02/01 | 04:00:00 | 2014/02/01 04:00 | 7.945 | 0.978 | 6.006 | 1.939 | 10111 | 7804 | 2307 | 224582
2014/02/01 | 04:20:00 | 2014/02/01 04:20 | 6.983 | 0.946 | 5.016 | 1.967 | 8957 | 6614 | 2343 | 224582
2014/02/01 | 04:40:00 | 2014/02/01 04:40 | 6.021 | 0.914 | 4.032 | 1.989 | 7802 | 5429 | 2373 | 224582
2014/02/01 | 05:00:00 | 2014/02/01 05:00 | 5.384 | 0.889 | 3.376 | 2.008 | 6755 | 4445 | 2398 | 224582
2014/02/01 | 05:20:00 | 2014/02/01 05:20 | 5.012 | 0.87 | 2.988 | 2.024 | 6238 | 3819 | 2419 | 224582
2014/02/01 | 05:40:00 | 2014/02/01 05:40 | 4.64 | 0.852 | 2.602 | 2.038 | 5791 | 3354 | 2437 | 224582
2014/02/01 | 06:00:00 | 2014/02/01 06:00 | 4.268 | 0.833 | 2.218 | 2.05 | 5344 | 2892 | 2453 | 224582
2014/02/01 | 06:20:00 | 2014/02/01 06:20 | 3.895 | 0.815 | 1.835 | 2.06 | 4898 | 2432 | 2466 | 224582
2014/02/01 | 06:40:00 | 2014/02/01 06:40 | 3.523 | 0.796 | 1.455 | 2.068 | 4451 | 1974 | 2477 | 224582
2014/02/01 | 07:00:00 | 2014/02/01 07:00 | 3.151 | 0.778 | 1.076 | 2.075 | 4004 | 1519 | 2486 | 224582
2014/02/01 | 07:20:00 | 2014/02/01 07:20 | 2.779 | 0.759 | 0.7 | 2.079 | 3558 | 1066 | 2492 | 224582
2014/02/01 | 07:40:00 | 2014/02/01 07:40 | 2.48 | 0.74 | 0.398 | 2.082 | 3124 | 659 | 2496 | 224582
2014/02/01 | 08:00:00 | 2014/02/01 08:00 | 2.351 | 0.721 | 0.268 | 2.083 | 2898 | 399 | 2499 | 224582
2014/02/01 | 08:20:00 | 2014/02/01 08:20 | 2.222 | 0.701 | 0.138 | 2.084 | 2744 | 243 | 2501 | 224582
2014/02/01 | 08:40:00 | 2014/02/01 08:40 | 2.093 | 0.682 | 0.008 | 2.085 | 2589 | 87 | 2502 | 224582
2014/02/01 | 09:00:00 | 2014/02/01 09:00 | 1.964 | 0.663 | 0 | 1.964 | 2434 | 5 | 2429 | 224582
2014/02/01 | 09:20:00 | 2014/02/01 09:20 | 1.835 | 0.643 | 0 | 1.835 | 2280 | 0 | 2279 | 224582
2014/02/01 | 09:40:00 | 2014/02/01 09:40 | 1.707 | 0.624 | 0 | 1.707 | 2125 | 0 | 2125 | 224582
2014/02/01 | 10:00:00 | 2014/02/01 10:00 | 1.64 | 0.608 | 0 | 1.64 | 2004 | 0 | 2008 | 224582
2014/02/01 | 10:20:00 | 2014/02/01 10:20 | 1.581 | 0.592 | 0 | 1.581 | 1933 | 0 | 1933 | 224582
2014/02/01 | 10:40:00 | 2014/02/01 10:40 | 1.523 | 0.576 | 0 | 1.523 | 1862 | 0 | 1862 | 224582
2014/02/01 | 11:00:00 | 2014/02/01 11:00 | 1.464 | 0.559 | 0 | 1.464 | 1792 | 0 | 1792 | 224582
2014/02/01 | 11:20:00 | 2014/02/01 11:20 | 1.405 | 0.543 | 0 | 1.405 | 1721 | 0 | 1721 | 224582
2014/02/01 | 11:40:00 | 2014/02/01 11:40 | 1.346 | 0.527 | 0 | 1.346 | 1651 | 0 | 1651 | 224582
2014/02/01 | 12:00:00 | 2014/02/01 12:00 | 1.287 | 0.511 | 0 | 1.287 | 1580 | 0 | 1580 | 224582
2014/02/01 | 12:20:00 | 2014/02/01 12:20 | 1.228 | 0.495 | 0 | 1.228 | 1509 | 0 | 1509 | 224582
2014/02/01 | 12:40:00 | 2014/02/01 12:40 | 1.169 | 0.479 | 0 | 1.169 | 1439 | 0 | 1438 | 224582
2014/02/01 | 13:00:00 | 2014/02/01 13:00 | 1.111 | 0.463 | 0 | 1.111 | 1368 | 0 | 1368 | 224582
2014/02/01 | 13:20:00 | 2014/02/01 13:20 | 1.052 | 0.447 | 0 | 1.052 | 1297 | 0 | 1298 | 224582
2014/02/01 | 13:40:00 | 2014/02/01 13:40 | 1.017 | 0.437 | 0 | 1.017 | 1239 | 0 | 1241 | 224582
2014/02/01 | 14:00:00 | 2014/02/01 14:00 | 0.988 | 0.428 | 0 | 0.988 | 1203 | 0 | 1203 | 224582
2014/02/01 | 14:20:00 | 2014/02/01 14:20 | 0.96 | 0.419 | 0 | 0.96 | 1169 | 0 | 1169 | 224582
2014/02/01 | 14:40:00 | 2014/02/01 14:40 | 0.931 | 0.41 | 0 | 0.931 | 1134 | 0 | 1135 | 224582
2014/02/01 | 15:00:00 | 2014/02/01 15:00 | 0.902 | 0.401 | 0 | 0.902 | 1099 | 0 | 1100 | 224582
2014/02/01 | 15:20:00 | 2014/02/01 15:20 | 0.873 | 0.393 | 0 | 0.873 | 1065 | 0 | 1065 | 224582
2014/02/01 | 15:40:00 | 2014/02/01 15:40 | 0.844 | 0.384 | 0 | 0.844 | 1030 | 0 | 1030 | 224582
2014/02/01 | 16:00:00 | 2014/02/01 16:00 | 0.815 | 0.375 | 0 | 0.815 | 996 | 0 | 995 | 224582
2014/02/01 | 16:20:00 | 2014/02/01 16:20 | 0.786 | 0.366 | 0 | 0.786 | 961 | 0 | 961 | 224582

## Event 117
Hydrograph info for event 117 for A2H047 in period 19711001 to 20260210
Hydrograph period: 2014/02/03 01:40:00 to 2014/02/05 04:20:00 Date of peak: 2014/02/03 08:00:00 Peak flow: 64.253m³/sec
Date | Time | Date + Time | Observed (m³/sec) | Observed H(m) | Q-Dxi (m³/sec) | Q-Bxi (m³/sec) | Q-Txi (m³) | Q-Dxi (m³) | Q-Bxi (m³) | Cum. Q-Dri (m³)
2014/02/03 | 01:40:00 | 2014/02/03 01:40 | 0.646 | 0.317 | 0.644 | 0.002 | 0 | 0 | 0 | 0
2014/02/03 | 02:00:00 | 2014/02/03 02:00 | 0.843 | 0.379 | 0.838 | 0.005 | 893 | 889 | 4 | 889
2014/02/03 | 02:20:00 | 2014/02/03 02:20 | 1.039 | 0.441 | 1.029 | 0.01 | 1129 | 1120 | 9 | 2009
2014/02/03 | 02:40:00 | 2014/02/03 02:40 | 1.13 | 0.47 | 1.115 | 0.015 | 1338 | 1286 | 15 | 3295
2014/02/03 | 03:00:00 | 2014/02/03 03:00 | 1.083 | 0.455 | 1.062 | 0.021 | 1328 | 1306 | 22 | 4601
2014/02/03 | 03:20:00 | 2014/02/03 03:20 | 1.035 | 0.44 | 1.009 | 0.026 | 1271 | 1243 | 28 | 5844
2014/02/03 | 03:40:00 | 2014/02/03 03:40 | 0.988 | 0.425 | 0.957 | 0.031 | 1214 | 1180 | 34 | 7024
2014/02/03 | 04:00:00 | 2014/02/03 04:00 | 0.94 | 0.411 | 0.904 | 0.036 | 1157 | 1117 | 40 | 8141
2014/02/03 | 04:20:00 | 2014/02/03 04:20 | 0.893 | 0.396 | 0.853 | 0.04 | 1100 | 1054 | 45 | 9195
2014/02/03 | 04:40:00 | 2014/02/03 04:40 | 0.845 | 0.381 | 0.801 | 0.044 | 1043 | 992 | 51 | 10187
2014/02/03 | 05:00:00 | 2014/02/03 05:00 | 0.798 | 0.366 | 0.75 | 0.048 | 986 | 930 | 55 | 11117
2014/02/03 | 05:20:00 | 2014/02/03 05:20 | 0.75 | 0.352 | 0.698 | 0.052 | 928 | 869 | 60 | 11986
2014/02/03 | 05:40:00 | 2014/02/03 05:40 | 0.702 | 0.337 | 0.647 | 0.055 | 871 | 807 | 64 | 12793
2014/02/03 | 06:00:00 | 2014/02/03 06:00 | 0.655 | 0.322 | 0.597 | 0.058 | 814 | 746 | 68 | 13539
2014/02/03 | 06:20:00 | 2014/02/03 06:20 | 1.138 | 0.322 | 1.076 | 0.062 | 770 | 1003 | 72 | 14542
2014/02/03 | 06:40:00 | 2014/02/03 06:40 | 14.351 | 0.671 | 14.25 | 0.101 | 9293 | 9196 | 98 | 23738
2014/02/03 | 07:00:00 | 2014/02/03 07:00 | 27.564 | 1.02 | 27.359 | 0.205 | 25149 | 24965 | 184 | 48703
2014/02/03 | 07:20:00 | 2014/02/03 07:20 | 40.778 | 1.368 | 40.403 | 0.375 | 41005 | 40657 | 348 | 89360
2014/02/03 | 07:40:00 | 2014/02/03 07:40 | 53.991 | 1.717 | 53.381 | 0.61 | 56861 | 56271 | 591 | 145631
2014/02/03 | 08:00:00 | 2014/02/03 08:00 | 63.767 | 1.982 | 62.866 | 0.901 | 72257 | 69748 | 907 | 215379
2014/02/03 | 08:20:00 | 2014/02/03 08:20 | 61.59 | 1.957 | 60.38 | 1.21 | 75214 | 73947 | 1267 | 215379
2014/02/03 | 08:40:00 | 2014/02/03 08:40 | 59.413 | 1.931 | 57.906 | 1.507 | 72601 | 70972 | 1630 | 215379
2014/02/03 | 09:00:00 | 2014/02/03 09:00 | 57.235 | 1.906 | 55.444 | 1.791 | 69989 | 68010 | 1978 | 215379
2014/02/03 | 09:20:00 | 2014/02/03 09:20 | 55.058 | 1.88 | 52.996 | 2.062 | 67376 | 65064 | 2312 | 215379
2014/02/03 | 09:40:00 | 2014/02/03 09:40 | 52.435 | 1.845 | 50.114 | 2.321 | 64728 | 61866 | 2630 | 215379
2014/02/03 | 10:00:00 | 2014/02/03 10:00 | 46.872 | 1.744 | 44.314 | 2.558 | 59584 | 56657 | 2927 | 215379
2014/02/03 | 10:20:00 | 2014/02/03 10:20 | 41.309 | 1.643 | 38.544 | 2.765 | 52909 | 49715 | 3194 | 215379
2014/02/03 | 10:40:00 | 2014/02/03 10:40 | 35.746 | 1.543 | 32.802 | 2.944 | 46233 | 42807 | 3426 | 215379
2014/02/03 | 11:00:00 | 2014/02/03 11:00 | 30.183 | 1.442 | 27.089 | 3.094 | 39558 | 35934 | 3623 | 215379
2014/02/03 | 11:20:00 | 2014/02/03 11:20 | 24.621 | 1.341 | 21.405 | 3.216 | 32882 | 29096 | 3786 | 215379
2014/02/03 | 11:40:00 | 2014/02/03 11:40 | 19.058 | 1.241 | 15.749 | 3.309 | 26207 | 22293 | 3915 | 215379
2014/02/03 | 12:00:00 | 2014/02/03 12:00 | 13.495 | 1.14 | 10.121 | 3.374 | 19532 | 15522 | 4009 | 215379
2014/02/03 | 12:20:00 | 2014/02/03 12:20 | 11.864 | 1.102 | 8.444 | 3.42 | 14626 | 11139 | 4076 | 215379
2014/02/03 | 12:40:00 | 2014/02/03 12:40 | 11.545 | 1.084 | 8.083 | 3.462 | 14045 | 9916 | 4129 | 215379
2014/02/03 | 13:00:00 | 2014/02/03 13:00 | 11.225 | 1.067 | 7.724 | 3.501 | 13662 | 9484 | 4178 | 215379
2014/02/03 | 13:20:00 | 2014/02/03 13:20 | 10.905 | 1.05 | 7.366 | 3.539 | 13278 | 9054 | 4224 | 215379
2014/02/03 | 13:40:00 | 2014/02/03 13:40 | 10.585 | 1.032 | 7.01 | 3.575 | 12894 | 8626 | 4268 | 215379
2014/02/03 | 14:00:00 | 2014/02/03 14:00 | 10.266 | 1.015 | 6.657 | 3.609 | 12511 | 8200 | 4311 | 215379
2014/02/03 | 14:20:00 | 2014/02/03 14:20 | 9.946 | 0.997 | 6.304 | 3.642 | 12127 | 7777 | 4351 | 215379
2014/02/03 | 14:40:00 | 2014/02/03 14:40 | 9.626 | 0.98 | 5.953 | 3.673 | 11743 | 7355 | 4389 | 215379
2014/02/03 | 15:00:00 | 2014/02/03 15:00 | 9.307 | 0.962 | 5.606 | 3.701 | 11360 | 6935 | 4424 | 215379
2014/02/03 | 15:20:00 | 2014/02/03 15:20 | 8.987 | 0.945 | 5.258 | 3.729 | 10976 | 6518 | 4458 | 215379
2014/02/03 | 15:40:00 | 2014/02/03 15:40 | 8.667 | 0.927 | 4.913 | 3.754 | 10592 | 6103 | 4490 | 215379
2014/02/03 | 16:00:00 | 2014/02/03 16:00 | 8.347 | 0.91 | 4.569 | 3.778 | 10209 | 5689 | 4519 | 215379
2014/02/03 | 16:20:00 | 2014/02/03 16:20 | 8.028 | 0.892 | 4.228 | 3.8 | 9825 | 5278 | 4547 | 215379
2014/02/03 | 16:40:00 | 2014/02/03 16:40 | 7.708 | 0.875 | 3.888 | 3.82 | 9441 | 4869 | 4572 | 215379
2014/02/03 | 17:00:00 | 2014/02/03 17:00 | 7.388 | 0.858 | 3.549 | 3.839 | 9058 | 4462 | 4596 | 215379
2014/02/03 | 17:20:00 | 2014/02/03 17:20 | 7.069 | 0.84 | 3.213 | 3.856 | 8674 | 4057 | 4617 | 215379
2014/02/03 | 17:40:00 | 2014/02/03 17:40 | 6.749 | 0.823 | 2.878 | 3.871 | 8290 | 3655 | 4636 | 215379
2014/02/03 | 18:00:00 | 2014/02/03 18:00 | 6.429 | 0.805 | 2.544 | 3.885 | 7907 | 3253 | 4654 | 215379
2014/02/03 | 18:20:00 | 2014/02/03 18:20 | 6.109 | 0.788 | 2.212 | 3.897 | 7523 | 2854 | 4669 | 215379
2014/02/03 | 18:40:00 | 2014/02/03 18:40 | 5.79 | 0.77 | 1.883 | 3.907 | 7139 | 2457 | 4682 | 215379
2014/02/03 | 19:00:00 | 2014/02/03 19:00 | 5.47 | 0.753 | 1.554 | 3.916 | 6756 | 2062 | 4694 | 215379
2014/02/03 | 19:20:00 | 2014/02/03 19:20 | 5.15 | 0.735 | 1.227 | 3.923 | 6372 | 1669 | 4703 | 215379
2014/02/03 | 19:40:00 | 2014/02/03 19:40 | 4.831 | 0.718 | 0.903 | 3.928 | 5988 | 1278 | 4710 | 215379
2014/02/03 | 20:00:00 | 2014/02/03 20:00 | 4.511 | 0.7 | 0.579 | 3.932 | 5605 | 889 | 4716 | 215379
2014/02/03 | 20:20:00 | 2014/02/03 20:20 | 4.191 | 0.683 | 0.257 | 3.934 | 5221 | 502 | 4719 | 215379
2014/02/03 | 20:40:00 | 2014/02/03 20:40 | 3.871 | 0.666 | 0 | 3.871 | 4837 | 154 | 4683 | 215379
2014/02/03 | 21:00:00 | 2014/02/03 21:00 | 3.552 | 0.648 | 0 | 3.552 | 4454 | 0 | 4454 | 215379
2014/02/03 | 21:20:00 | 2014/02/03 21:20 | 3.232 | 0.631 | 0 | 3.232 | 4070 | 0 | 4070 | 215379
2014/02/03 | 21:40:00 | 2014/02/03 21:40 | 2.912 | 0.613 | 0 | 2.912 | 3686 | 0 | 3686 | 215379
2014/02/03 | 22:00:00 | 2014/02/03 22:00 | 2.592 | 0.596 | 0 | 2.592 | 3303 | 0 | 3302 | 215379
2014/02/03 | 22:20:00 | 2014/02/03 22:20 | 2.273 | 0.578 | 0 | 2.273 | 2919 | 0 | 2919 | 215379
2014/02/03 | 22:40:00 | 2014/02/03 22:40 | 1.953 | 0.561 | 0 | 1.953 | 2536 | 0 | 2536 | 215379
2014/02/03 | 23:00:00 | 2014/02/03 23:00 | 1.633 | 0.543 | 0 | 1.633 | 2152 | 0 | 2152 | 215379
2014/02/03 | 23:20:00 | 2014/02/03 23:20 | 1.333 | 0.527 | 0 | 1.333 | 1769 | 0 | 1780 | 215379
2014/02/03 | 23:40:00 | 2014/02/03 23:40 | 1.317 | 0.522 | 0 | 1.317 | 1590 | 0 | 1590 | 215379
2014/02/04 | 00:00:00 | 2014/02/04 00:00 | 1.301 | 0.518 | 0 | 1.301 | 1571 | 0 | 1571 | 215379
2014/02/04 | 00:20:00 | 2014/02/04 00:20 | 1.285 | 0.513 | 0 | 1.285 | 1552 | 0 | 1552 | 215379
2014/02/04 | 00:40:00 | 2014/02/04 00:40 | 1.269 | 0.509 | 0 | 1.269 | 1532 | 0 | 1532 | 215379
2014/02/04 | 01:00:00 | 2014/02/04 01:00 | 1.253 | 0.504 | 0 | 1.253 | 1513 | 0 | 1513 | 215379
2014/02/04 | 01:20:00 | 2014/02/04 01:20 | 1.237 | 0.499 | 0 | 1.237 | 1494 | 0 | 1494 | 215379
2014/02/04 | 01:40:00 | 2014/02/04 01:40 | 1.221 | 0.495 | 0 | 1.221 | 1475 | 0 | 1475 | 215379
2014/02/04 | 02:00:00 | 2014/02/04 02:00 | 1.205 | 0.49 | 0 | 1.205 | 1456 | 0 | 1456 | 215379
2014/02/04 | 02:20:00 | 2014/02/04 02:20 | 1.189 | 0.486 | 0 | 1.189 | 1437 | 0 | 1436 | 215379
2014/02/04 | 02:40:00 | 2014/02/04 02:40 | 1.173 | 0.481 | 0 | 1.173 | 1418 | 0 | 1417 | 215379
2014/02/04 | 03:00:00 | 2014/02/04 03:00 | 1.158 | 0.477 | 0 | 1.158 | 1399 | 0 | 1399 | 215379
2014/02/04 | 03:20:00 | 2014/02/04 03:20 | 1.142 | 0.472 | 0 | 1.142 | 1380 | 0 | 1380 | 215379
2014/02/04 | 03:40:00 | 2014/02/04 03:40 | 1.126 | 0.468 | 0 | 1.126 | 1360 | 0 | 1361 | 215379
2014/02/04 | 04:00:00 | 2014/02/04 04:00 | 1.11 | 0.463 | 0 | 1.11 | 1341 | 0 | 1342 | 215379
2014/02/04 | 04:20:00 | 2014/02/04 04:20 | 1.094 | 0.459 | 0 | 1.094 | 1322 | 0 | 1322 | 215379
2014/02/04 | 04:40:00 | 2014/02/04 04:40 | 1.078 | 0.454 | 0 | 1.078 | 1303 | 0 | 1303 | 215379
2014/02/04 | 05:00:00 | 2014/02/04 05:00 | 1.062 | 0.449 | 0 | 1.062 | 1284 | 0 | 1284 | 215379
2014/02/04 | 05:20:00 | 2014/02/04 05:20 | 1.046 | 0.445 | 0 | 1.046 | 1265 | 0 | 1265 | 215379
2014/02/04 | 05:40:00 | 2014/02/04 05:40 | 1.03 | 0.44 | 0 | 1.03 | 1246 | 0 | 1246 | 215379
2014/02/04 | 06:00:00 | 2014/02/04 06:00 | 1.014 | 0.436 | 0 | 1.014 | 1227 | 0 | 1226 | 215379
2014/02/04 | 06:20:00 | 2014/02/04 06:20 | 0.998 | 0.431 | 0 | 0.998 | 1207 | 0 | 1207 | 215379
2014/02/04 | 06:40:00 | 2014/02/04 06:40 | 0.983 | 0.427 | 0 | 0.983 | 1188 | 0 | 1189 | 215379
2014/02/04 | 07:00:00 | 2014/02/04 07:00 | 0.976 | 0.425 | 0 | 0.976 | 1175 | 0 | 1175 | 215379
2014/02/04 | 07:20:00 | 2014/02/04 07:20 | 0.97 | 0.423 | 0 | 0.97 | 1168 | 0 | 1168 | 215379
2014/02/04 | 07:40:00 | 2014/02/04 07:40 | 0.963 | 0.421 | 0 | 0.963 | 1160 | 0 | 1160 | 215379
2014/02/04 | 08:00:00 | 2014/02/04 08:00 | 0.957 | 0.419 | 0 | 0.957 | 1152 | 0 | 1152 | 215379
2014/02/04 | 08:20:00 | 2014/02/04 08:20 | 0.95 | 0.417 | 0 | 0.95 | 1144 | 0 | 1144 | 215379
2014/02/04 | 08:40:00 | 2014/02/04 08:40 | 0.944 | 0.415 | 0 | 0.944 | 1137 | 0 | 1136 | 215379
2014/02/04 | 09:00:00 | 2014/02/04 09:00 | 0.938 | 0.413 | 0 | 0.938 | 1129 | 0 | 1129 | 215379
2014/02/04 | 09:20:00 | 2014/02/04 09:20 | 0.931 | 0.411 | 0 | 0.931 | 1121 | 0 | 1121 | 215379
2014/02/04 | 09:40:00 | 2014/02/04 09:40 | 0.925 | 0.409 | 0 | 0.925 | 1113 | 0 | 1114 | 215379
2014/02/04 | 10:00:00 | 2014/02/04 10:00 | 0.918 | 0.407 | 0 | 0.918 | 1106 | 0 | 1106 | 215379
2014/02/04 | 10:20:00 | 2014/02/04 10:20 | 0.912 | 0.405 | 0 | 0.912 | 1098 | 0 | 1098 | 215379
2014/02/04 | 10:40:00 | 2014/02/04 10:40 | 0.905 | 0.403 | 0 | 0.905 | 1090 | 0 | 1090 | 215379
2014/02/04 | 11:00:00 | 2014/02/04 11:00 | 0.899 | 0.401 | 0 | 0.899 | 1082 | 0 | 1082 | 215379
2014/02/04 | 11:20:00 | 2014/02/04 11:20 | 0.892 | 0.399 | 0 | 0.892 | 1075 | 0 | 1075 | 215379
2014/02/04 | 11:40:00 | 2014/02/04 11:40 | 0.886 | 0.398 | 0 | 0.886 | 1067 | 0 | 1067 | 215379
2014/02/04 | 12:00:00 | 2014/02/04 12:00 | 0.879 | 0.396 | 0 | 0.879 | 1059 | 0 | 1059 | 215379
2014/02/04 | 12:20:00 | 2014/02/04 12:20 | 0.873 | 0.394 | 0 | 0.873 | 1051 | 0 | 1051 | 215379
2014/02/04 | 12:40:00 | 2014/02/04 12:40 | 0.866 | 0.392 | 0 | 0.866 | 1044 | 0 | 1043 | 215379
2014/02/04 | 13:00:00 | 2014/02/04 13:00 | 0.859 | 0.389 | 0 | 0.859 | 1036 | 0 | 1035 | 215379
2014/02/04 | 13:20:00 | 2014/02/04 13:20 | 0.851 | 0.387 | 0 | 0.851 | 1026 | 0 | 1026 | 215379
2014/02/04 | 13:40:00 | 2014/02/04 13:40 | 0.844 | 0.384 | 0 | 0.844 | 1017 | 0 | 1017 | 215379
2014/02/04 | 14:00:00 | 2014/02/04 14:00 | 0.836 | 0.382 | 0 | 0.836 | 1008 | 0 | 1008 | 215379
2014/02/04 | 14:20:00 | 2014/02/04 14:20 | 0.828 | 0.379 | 0 | 0.828 | 998 | 0 | 998 | 215379
2014/02/04 | 14:40:00 | 2014/02/04 14:40 | 0.82 | 0.377 | 0 | 0.82 | 989 | 0 | 989 | 215379
2014/02/04 | 15:00:00 | 2014/02/04 15:00 | 0.812 | 0.374 | 0 | 0.812 | 979 | 0 | 979 | 215379
2014/02/04 | 15:20:00 | 2014/02/04 15:20 | 0.804 | 0.372 | 0 | 0.804 | 970 | 0 | 970 | 215379
2014/02/04 | 15:40:00 | 2014/02/04 15:40 | 0.797 | 0.369 | 0 | 0.797 | 961 | 0 | 961 | 215379
2014/02/04 | 16:00:00 | 2014/02/04 16:00 | 0.789 | 0.367 | 0 | 0.789 | 951 | 0 | 952 | 215379
2014/02/04 | 16:20:00 | 2014/02/04 16:20 | 0.781 | 0.364 | 0 | 0.781 | 942 | 0 | 942 | 215379
2014/02/04 | 16:40:00 | 2014/02/04 16:40 | 0.773 | 0.362 | 0 | 0.773 | 932 | 0 | 932 | 215379
2014/02/04 | 17:00:00 | 2014/02/04 17:00 | 0.765 | 0.359 | 0 | 0.765 | 923 | 0 | 923 | 215379
2014/02/04 | 17:20:00 | 2014/02/04 17:20 | 0.758 | 0.357 | 0 | 0.758 | 914 | 0 | 914 | 215379
2014/02/04 | 17:40:00 | 2014/02/04 17:40 | 0.75 | 0.354 | 0 | 0.75 | 904 | 0 | 905 | 215379
2014/02/04 | 18:00:00 | 2014/02/04 18:00 | 0.742 | 0.352 | 0 | 0.742 | 895 | 0 | 895 | 215379
2014/02/04 | 18:20:00 | 2014/02/04 18:20 | 0.734 | 0.349 | 0 | 0.734 | 886 | 0 | 886 | 215379
2014/02/04 | 18:40:00 | 2014/02/04 18:40 | 0.726 | 0.347 | 0 | 0.726 | 876 | 0 | 876 | 215379
2014/02/04 | 19:00:00 | 2014/02/04 19:00 | 0.718 | 0.344 | 0 | 0.718 | 867 | 0 | 866 | 215379
2014/02/04 | 19:20:00 | 2014/02/04 19:20 | 0.711 | 0.342 | 0 | 0.711 | 857 | 0 | 857 | 215379
2014/02/04 | 19:40:00 | 2014/02/04 19:40 | 0.703 | 0.339 | 0 | 0.703 | 848 | 0 | 848 | 215379
2014/02/04 | 20:00:00 | 2014/02/04 20:00 | 0.699 | 0.338 | 0 | 0.699 | 841 | 0 | 841 | 215379
2014/02/04 | 20:20:00 | 2014/02/04 20:20 | 0.695 | 0.337 | 0 | 0.695 | 836 | 0 | 836 | 215379
2014/02/04 | 20:40:00 | 2014/02/04 20:40 | 0.692 | 0.336 | 0 | 0.692 | 832 | 0 | 832 | 215379
2014/02/04 | 21:00:00 | 2014/02/04 21:00 | 0.688 | 0.334 | 0 | 0.688 | 828 | 0 | 828 | 215379
2014/02/04 | 21:20:00 | 2014/02/04 21:20 | 0.684 | 0.333 | 0 | 0.684 | 823 | 0 | 823 | 215379
2014/02/04 | 21:40:00 | 2014/02/04 21:40 | 0.681 | 0.332 | 0 | 0.681 | 819 | 0 | 819 | 215379
2014/02/04 | 22:00:00 | 2014/02/04 22:00 | 0.677 | 0.331 | 0 | 0.677 | 815 | 0 | 815 | 215379
2014/02/04 | 22:20:00 | 2014/02/04 22:20 | 0.674 | 0.33 | 0 | 0.674 | 810 | 0 | 811 | 215379
2014/02/04 | 22:40:00 | 2014/02/04 22:40 | 0.67 | 0.328 | 0 | 0.67 | 806 | 0 | 806 | 215379
2014/02/04 | 23:00:00 | 2014/02/04 23:00 | 0.666 | 0.327 | 0 | 0.666 | 802 | 0 | 802 | 215379
2014/02/04 | 23:20:00 | 2014/02/04 23:20 | 0.663 | 0.326 | 0 | 0.663 | 797 | 0 | 797 | 215379
2014/02/04 | 23:40:00 | 2014/02/04 23:40 | 0.659 | 0.325 | 0 | 0.659 | 793 | 0 | 793 | 215379
2014/02/05 | 00:00:00 | 2014/02/05 00:00 | 0.656 | 0.324 | 0 | 0.656 | 789 | 0 | 789 | 215379
2014/02/05 | 00:20:00 | 2014/02/05 00:20 | 0.652 | 0.322 | 0 | 0.652 | 784 | 0 | 785 | 215379
2014/02/05 | 00:40:00 | 2014/02/05 00:40 | 0.648 | 0.321 | 0 | 0.648 | 780 | 0 | 780 | 215379
2014/02/05 | 01:00:00 | 2014/02/05 01:00 | 0.645 | 0.32 | 0 | 0.645 | 776 | 0 | 776 | 215379
2014/02/05 | 01:20:00 | 2014/02/05 01:20 | 0.641 | 0.319 | 0 | 0.641 | 771 | 0 | 772 | 215379
2014/02/05 | 01:40:00 | 2014/02/05 01:40 | 0.638 | 0.318 | 0 | 0.638 | 767 | 0 | 767 | 215379
2014/02/05 | 02:00:00 | 2014/02/05 02:00 | 0.634 | 0.316 | 0 | 0.634 | 763 | 0 | 763 | 215379
2014/02/05 | 02:20:00 | 2014/02/05 02:20 | 0.63 | 0.315 | 0 | 0.63 | 759 | 0 | 758 | 215379
2014/02/05 | 02:40:00 | 2014/02/05 02:40 | 0.627 | 0.314 | 0 | 0.627 | 754 | 0 | 754 | 215379
2014/02/05 | 03:00:00 | 2014/02/05 03:00 | 0.622 | 0.312 | 0 | 0.622 | 749 | 0 | 749 | 215379
2014/02/05 | 03:20:00 | 2014/02/05 03:20 | 0.617 | 0.311 | 0 | 0.617 | 743 | 0 | 743 | 215379
2014/02/05 | 03:40:00 | 2014/02/05 03:40 | 0.613 | 0.309 | 0 | 0.613 | 738 | 0 | 738 | 215379
2014/02/05 | 04:00:00 | 2014/02/05 04:00 | 0.608 | 0.307 | 0 | 0.608 | 732 | 0 | 733 | 215379
2014/02/05 | 04:20:00 | 2014/02/05 04:20 | 0.603 | 0.306 | 0 | 0.603 | 727 | 0 | 727 | 215379

## Event 118
Hydrograph info for event 118 for A2H047 in period 19711001 to 20260210
Hydrograph period: 2014/02/06 20:20:00 to 2014/02/08 01:40:00 Date of peak: 2014/02/06 22:00:00 Peak flow: 29.949m³/sec
Date | Time | Date + Time | Observed (m³/sec) | Observed H(m) | Q-Dxi (m³/sec) | Q-Bxi (m³/sec) | Q-Txi (m³) | Q-Dxi (m³) | Q-Bxi (m³) | Cum. Q-Dri (m³)
2014/02/06 | 20:20:00 | 2014/02/06 20:20 | 0.469 | 0.258 | 0.468 | 0.001 | 0 | 0 | 0 | 0
2014/02/06 | 20:40:00 | 2014/02/06 20:40 | 3.008 | 0.366 | 2.998 | 0.01 | 1149 | 2080 | 7 | 2080
2014/02/06 | 21:00:00 | 2014/02/06 21:00 | 9.589 | 0.651 | 9.548 | 0.041 | 7558 | 7528 | 31 | 9608
2014/02/06 | 21:20:00 | 2014/02/06 21:20 | 16.169 | 0.935 | 16.064 | 0.105 | 15454 | 15367 | 88 | 24975
2014/02/06 | 21:40:00 | 2014/02/06 21:40 | 22.749 | 1.22 | 22.547 | 0.202 | 23351 | 23166 | 185 | 48141
2014/02/06 | 22:00:00 | 2014/02/06 22:00 | 29.329 | 1.504 | 28.998 | 0.331 | 31247 | 30927 | 320 | 79068
2014/02/06 | 22:20:00 | 2014/02/06 22:20 | 28.107 | 1.492 | 27.634 | 0.473 | 34903 | 33979 | 483 | 79068
2014/02/06 | 22:40:00 | 2014/02/06 22:40 | 26.075 | 1.449 | 25.469 | 0.606 | 32509 | 31861 | 648 | 79068
2014/02/06 | 23:00:00 | 2014/02/06 23:00 | 24.042 | 1.406 | 23.313 | 0.729 | 30070 | 29269 | 801 | 79068
2014/02/06 | 23:20:00 | 2014/02/06 23:20 | 22.009 | 1.363 | 21.169 | 0.84 | 27631 | 26689 | 941 | 79068
2014/02/06 | 23:40:00 | 2014/02/06 23:40 | 20.14 | 1.32 | 19.199 | 0.941 | 25207 | 24220 | 1069 | 79068
2014/02/07 | 00:00:00 | 2014/02/07 00:00 | 19.126 | 1.276 | 18.091 | 1.035 | 23560 | 22374 | 1186 | 79068
2014/02/07 | 00:20:00 | 2014/02/07 00:20 | 18.112 | 1.232 | 16.989 | 1.123 | 22343 | 21048 | 1295 | 79068
2014/02/07 | 00:40:00 | 2014/02/07 00:40 | 17.098 | 1.187 | 15.893 | 1.205 | 21126 | 19729 | 1397 | 79068
2014/02/07 | 01:00:00 | 2014/02/07 01:00 | 16.084 | 1.143 | 14.802 | 1.282 | 19909 | 18417 | 1492 | 79068
2014/02/07 | 01:20:00 | 2014/02/07 01:20 | 15.07 | 1.099 | 13.716 | 1.354 | 18693 | 17111 | 1581 | 79068
2014/02/07 | 01:40:00 | 2014/02/07 01:40 | 14.056 | 1.055 | 12.636 | 1.42 | 17476 | 15812 | 1664 | 79068
2014/02/07 | 02:00:00 | 2014/02/07 02:00 | 13.042 | 1.011 | 11.562 | 1.48 | 16259 | 14519 | 1740 | 79068
2014/02/07 | 02:20:00 | 2014/02/07 02:20 | 12.028 | 0.967 | 10.492 | 1.536 | 15042 | 13233 | 1809 | 79068
2014/02/07 | 02:40:00 | 2014/02/07 02:40 | 11.014 | 0.922 | 9.429 | 1.585 | 13825 | 11953 | 1873 | 79068
2014/02/07 | 03:00:00 | 2014/02/07 03:00 | 10 | 0.878 | 8.37 | 1.63 | 12608 | 10679 | 1929 | 79068
2014/02/07 | 03:20:00 | 2014/02/07 03:20 | 8.986 | 0.834 | 7.317 | 1.669 | 11391 | 9412 | 1980 | 79068
2014/02/07 | 03:40:00 | 2014/02/07 03:40 | 7.972 | 0.79 | 6.269 | 1.703 | 10175 | 8151 | 2024 | 79068
2014/02/07 | 04:00:00 | 2014/02/07 04:00 | 6.958 | 0.746 | 5.226 | 1.732 | 8958 | 6897 | 2061 | 79068
2014/02/07 | 04:20:00 | 2014/02/07 04:20 | 5.944 | 0.702 | 4.188 | 1.756 | 7741 | 5648 | 2093 | 79068
2014/02/07 | 04:40:00 | 2014/02/07 04:40 | 4.93 | 0.657 | 3.156 | 1.774 | 6524 | 4406 | 2118 | 79068
2014/02/07 | 05:00:00 | 2014/02/07 05:00 | 3.916 | 0.613 | 2.129 | 1.787 | 5307 | 3171 | 2137 | 79068
2014/02/07 | 05:20:00 | 2014/02/07 05:20 | 2.901 | 0.569 | 1.105 | 1.796 | 4090 | 1940 | 2150 | 79068
2014/02/07 | 05:40:00 | 2014/02/07 05:40 | 1.887 | 0.525 | 0.088 | 1.799 | 2873 | 716 | 2157 | 79068
2014/02/07 | 06:00:00 | 2014/02/07 06:00 | 1.213 | 0.493 | 0 | 1.213 | 1726 | 53 | 1807 | 79068
2014/02/07 | 06:20:00 | 2014/02/07 06:20 | 1.187 | 0.486 | 0 | 1.187 | 1440 | 0 | 1440 | 79068
2014/02/07 | 06:40:00 | 2014/02/07 06:40 | 1.161 | 0.479 | 0 | 1.161 | 1409 | 0 | 1409 | 79068
2014/02/07 | 07:00:00 | 2014/02/07 07:00 | 1.136 | 0.471 | 0 | 1.136 | 1378 | 0 | 1378 | 79068
2014/02/07 | 07:20:00 | 2014/02/07 07:20 | 1.11 | 0.464 | 0 | 1.11 | 1348 | 0 | 1348 | 79068
2014/02/07 | 07:40:00 | 2014/02/07 07:40 | 1.084 | 0.456 | 0 | 1.084 | 1317 | 0 | 1316 | 79068
2014/02/07 | 08:00:00 | 2014/02/07 08:00 | 1.059 | 0.449 | 0 | 1.059 | 1286 | 0 | 1286 | 79068
2014/02/07 | 08:20:00 | 2014/02/07 08:20 | 1.033 | 0.441 | 0 | 1.033 | 1255 | 0 | 1255 | 79068
2014/02/07 | 08:40:00 | 2014/02/07 08:40 | 1.007 | 0.434 | 0 | 1.007 | 1224 | 0 | 1224 | 79068
2014/02/07 | 09:00:00 | 2014/02/07 09:00 | 0.982 | 0.426 | 0 | 0.982 | 1194 | 0 | 1193 | 79068
2014/02/07 | 09:20:00 | 2014/02/07 09:20 | 0.957 | 0.419 | 0 | 0.957 | 1163 | 0 | 1163 | 79068
2014/02/07 | 09:40:00 | 2014/02/07 09:40 | 0.937 | 0.413 | 0 | 0.937 | 1136 | 0 | 1136 | 79068
2014/02/07 | 10:00:00 | 2014/02/07 10:00 | 0.916 | 0.406 | 0 | 0.916 | 1112 | 0 | 1112 | 79068
2014/02/07 | 10:20:00 | 2014/02/07 10:20 | 0.896 | 0.4 | 0 | 0.896 | 1088 | 0 | 1087 | 79068
2014/02/07 | 10:40:00 | 2014/02/07 10:40 | 0.876 | 0.393 | 0 | 0.876 | 1063 | 0 | 1063 | 79068
2014/02/07 | 11:00:00 | 2014/02/07 11:00 | 0.856 | 0.387 | 0 | 0.856 | 1039 | 0 | 1039 | 79068
2014/02/07 | 11:20:00 | 2014/02/07 11:20 | 0.836 | 0.381 | 0 | 0.836 | 1015 | 0 | 1015 | 79068
2014/02/07 | 11:40:00 | 2014/02/07 11:40 | 0.815 | 0.374 | 0 | 0.815 | 991 | 0 | 991 | 79068
2014/02/07 | 12:00:00 | 2014/02/07 12:00 | 0.795 | 0.368 | 0 | 0.795 | 966 | 0 | 966 | 79068
2014/02/07 | 12:20:00 | 2014/02/07 12:20 | 0.775 | 0.362 | 0 | 0.775 | 942 | 0 | 942 | 79068
2014/02/07 | 12:40:00 | 2014/02/07 12:40 | 0.755 | 0.355 | 0 | 0.755 | 918 | 0 | 918 | 79068
2014/02/07 | 13:00:00 | 2014/02/07 13:00 | 0.734 | 0.349 | 0 | 0.734 | 893 | 0 | 893 | 79068
2014/02/07 | 13:20:00 | 2014/02/07 13:20 | 0.714 | 0.342 | 0 | 0.714 | 869 | 0 | 869 | 79068
2014/02/07 | 13:40:00 | 2014/02/07 13:40 | 0.694 | 0.336 | 0 | 0.694 | 845 | 0 | 845 | 79068
2014/02/07 | 14:00:00 | 2014/02/07 14:00 | 0.674 | 0.33 | 0 | 0.674 | 821 | 0 | 821 | 79068
2014/02/07 | 14:20:00 | 2014/02/07 14:20 | 0.664 | 0.327 | 0 | 0.664 | 800 | 0 | 803 | 79068
2014/02/07 | 14:40:00 | 2014/02/07 14:40 | 0.662 | 0.326 | 0 | 0.662 | 795 | 0 | 796 | 79068
2014/02/07 | 15:00:00 | 2014/02/07 15:00 | 0.659 | 0.325 | 0 | 0.659 | 793 | 0 | 793 | 79068
2014/02/07 | 15:20:00 | 2014/02/07 15:20 | 0.657 | 0.324 | 0 | 0.657 | 790 | 0 | 790 | 79068
2014/02/07 | 15:40:00 | 2014/02/07 15:40 | 0.655 | 0.323 | 0 | 0.655 | 787 | 0 | 787 | 79068
2014/02/07 | 16:00:00 | 2014/02/07 16:00 | 0.652 | 0.323 | 0 | 0.652 | 784 | 0 | 784 | 79068
2014/02/07 | 16:20:00 | 2014/02/07 16:20 | 0.65 | 0.322 | 0 | 0.65 | 782 | 0 | 781 | 79068
2014/02/07 | 16:40:00 | 2014/02/07 16:40 | 0.648 | 0.321 | 0 | 0.648 | 779 | 0 | 779 | 79068
2014/02/07 | 17:00:00 | 2014/02/07 17:00 | 0.642 | 0.319 | 0 | 0.642 | 774 | 0 | 774 | 79068
2014/02/07 | 17:20:00 | 2014/02/07 17:20 | 0.637 | 0.317 | 0 | 0.637 | 767 | 0 | 767 | 79068
2014/02/07 | 17:40:00 | 2014/02/07 17:40 | 0.631 | 0.315 | 0 | 0.631 | 761 | 0 | 761 | 79068
2014/02/07 | 18:00:00 | 2014/02/07 18:00 | 0.626 | 0.313 | 0 | 0.626 | 754 | 0 | 754 | 79068
2014/02/07 | 18:20:00 | 2014/02/07 18:20 | 0.62 | 0.312 | 0 | 0.62 | 748 | 0 | 748 | 79068
2014/02/07 | 18:40:00 | 2014/02/07 18:40 | 0.615 | 0.31 | 0 | 0.615 | 741 | 0 | 741 | 79068
2014/02/07 | 19:00:00 | 2014/02/07 19:00 | 0.609 | 0.308 | 0 | 0.609 | 734 | 0 | 734 | 79068
2014/02/07 | 19:20:00 | 2014/02/07 19:20 | 0.604 | 0.306 | 0 | 0.604 | 728 | 0 | 728 | 79068
2014/02/07 | 19:40:00 | 2014/02/07 19:40 | 0.598 | 0.304 | 0 | 0.598 | 721 | 0 | 721 | 79068
2014/02/07 | 20:00:00 | 2014/02/07 20:00 | 0.593 | 0.302 | 0 | 0.593 | 715 | 0 | 715 | 79068
2014/02/07 | 20:20:00 | 2014/02/07 20:20 | 0.587 | 0.3 | 0 | 0.587 | 708 | 0 | 708 | 79068
2014/02/07 | 20:40:00 | 2014/02/07 20:40 | 0.582 | 0.299 | 0 | 0.582 | 702 | 0 | 701 | 79068
2014/02/07 | 21:00:00 | 2014/02/07 21:00 | 0.578 | 0.297 | 0 | 0.578 | 696 | 0 | 696 | 79068
2014/02/07 | 21:20:00 | 2014/02/07 21:20 | 0.574 | 0.296 | 0 | 0.574 | 691 | 0 | 691 | 79068
2014/02/07 | 21:40:00 | 2014/02/07 21:40 | 0.57 | 0.294 | 0 | 0.57 | 686 | 0 | 686 | 79068
2014/02/07 | 22:00:00 | 2014/02/07 22:00 | 0.566 | 0.293 | 0 | 0.566 | 682 | 0 | 682 | 79068
2014/02/07 | 22:20:00 | 2014/02/07 22:20 | 0.562 | 0.291 | 0 | 0.562 | 677 | 0 | 677 | 79068
2014/02/07 | 22:40:00 | 2014/02/07 22:40 | 0.558 | 0.29 | 0 | 0.558 | 672 | 0 | 672 | 79068
2014/02/07 | 23:00:00 | 2014/02/07 23:00 | 0.554 | 0.289 | 0 | 0.554 | 667 | 0 | 667 | 79068
2014/02/07 | 23:20:00 | 2014/02/07 23:20 | 0.55 | 0.287 | 0 | 0.55 | 662 | 0 | 662 | 79068
2014/02/07 | 23:40:00 | 2014/02/07 23:40 | 0.546 | 0.286 | 0 | 0.546 | 657 | 0 | 658 | 79068
2014/02/08 | 00:00:00 | 2014/02/08 00:00 | 0.542 | 0.284 | 0 | 0.542 | 652 | 0 | 653 | 79068
2014/02/08 | 00:20:00 | 2014/02/08 00:20 | 0.538 | 0.283 | 0 | 0.538 | 648 | 0 | 648 | 79068
2014/02/08 | 00:40:00 | 2014/02/08 00:40 | 0.534 | 0.281 | 0 | 0.534 | 643 | 0 | 643 | 79068
2014/02/08 | 01:00:00 | 2014/02/08 01:00 | 0.529 | 0.28 | 0 | 0.529 | 638 | 0 | 638 | 79068
2014/02/08 | 01:20:00 | 2014/02/08 01:20 | 0.525 | 0.278 | 0 | 0.525 | 633 | 0 | 632 | 79068
2014/02/08 | 01:40:00 | 2014/02/08 01:40 | 0.521 | 0.277 | 0 | 0.521 | 628 | 0 | 628 | 79068

## Event 119
Hydrograph info for event 119 for A2H047 in period 19711001 to 20260210
Hydrograph period: 2014/02/09 02:20:00 to 2014/02/10 14:40:00 Date of peak: 2014/02/09 03:20:00 Peak flow: 33.367m³/sec
Date | Time | Date + Time | Observed (m³/sec) | Observed H(m) | Q-Dxi (m³/sec) | Q-Bxi (m³/sec) | Q-Txi (m³) | Q-Dxi (m³) | Q-Bxi (m³) | Cum. Q-Dri (m³)
2014/02/09 | 02:20:00 | 2014/02/09 02:20 | 0.407 | 0.234 | 0.406 | 0.001 | 0 | 0 | 0 | 0
2014/02/09 | 02:40:00 | 2014/02/09 02:40 | 6.67 | 0.726 | 6.651 | 0.019 | 1988 | 4234 | 12 | 4234
2014/02/09 | 03:00:00 | 2014/02/09 03:00 | 24.621 | 1.391 | 24.524 | 0.097 | 18370 | 18705 | 69 | 22939
2014/02/09 | 03:20:00 | 2014/02/09 03:20 | 32.772 | 1.567 | 32.532 | 0.24 | 37422 | 34234 | 202 | 57173
2014/02/09 | 03:40:00 | 2014/02/09 03:40 | 31.665 | 1.53 | 31.265 | 0.4 | 38662 | 38278 | 384 | 57173
2014/02/09 | 04:00:00 | 2014/02/09 04:00 | 30.558 | 1.493 | 30.005 | 0.553 | 37334 | 36762 | 572 | 57173
2014/02/09 | 04:20:00 | 2014/02/09 04:20 | 29.451 | 1.455 | 28.75 | 0.701 | 36005 | 35253 | 752 | 57173
2014/02/09 | 04:40:00 | 2014/02/09 04:40 | 28.344 | 1.418 | 27.502 | 0.842 | 34677 | 33752 | 925 | 57173
2014/02/09 | 05:00:00 | 2014/02/09 05:00 | 27.237 | 1.381 | 26.261 | 0.976 | 33349 | 32258 | 1091 | 57173
2014/02/09 | 05:20:00 | 2014/02/09 05:20 | 26.13 | 1.344 | 25.025 | 1.105 | 32020 | 30772 | 1249 | 57173
2014/02/09 | 05:40:00 | 2014/02/09 05:40 | 25.023 | 1.306 | 23.796 | 1.227 | 30692 | 29293 | 1399 | 57173
2014/02/09 | 06:00:00 | 2014/02/09 06:00 | 23.916 | 1.269 | 22.573 | 1.343 | 29363 | 27821 | 1542 | 57173
2014/02/09 | 06:20:00 | 2014/02/09 06:20 | 22.809 | 1.232 | 21.356 | 1.453 | 28035 | 26357 | 1678 | 57173
2014/02/09 | 06:40:00 | 2014/02/09 06:40 | 21.702 | 1.195 | 20.145 | 1.557 | 26706 | 24900 | 1807 | 57173
2014/02/09 | 07:00:00 | 2014/02/09 07:00 | 20.595 | 1.157 | 18.94 | 1.655 | 25378 | 23450 | 1928 | 57173
2014/02/09 | 07:20:00 | 2014/02/09 07:20 | 19.488 | 1.12 | 17.741 | 1.747 | 24049 | 22008 | 2042 | 57173
2014/02/09 | 07:40:00 | 2014/02/09 07:40 | 18.381 | 1.083 | 16.548 | 1.833 | 22721 | 20573 | 2148 | 57173
2014/02/09 | 08:00:00 | 2014/02/09 08:00 | 17.274 | 1.046 | 15.361 | 1.913 | 21392 | 19145 | 2248 | 57173
2014/02/09 | 08:20:00 | 2014/02/09 08:20 | 16.167 | 1.008 | 14.18 | 1.987 | 20064 | 17724 | 2340 | 57173
2014/02/09 | 08:40:00 | 2014/02/09 08:40 | 15.059 | 0.971 | 13.004 | 2.055 | 18736 | 16310 | 2426 | 57173
2014/02/09 | 09:00:00 | 2014/02/09 09:00 | 13.952 | 0.934 | 11.834 | 2.118 | 17407 | 14903 | 2504 | 57173
2014/02/09 | 09:20:00 | 2014/02/09 09:20 | 12.845 | 0.897 | 10.671 | 2.174 | 16079 | 13503 | 2575 | 57173
2014/02/09 | 09:40:00 | 2014/02/09 09:40 | 11.738 | 0.859 | 9.513 | 2.225 | 14750 | 12111 | 2639 | 57173
2014/02/09 | 10:00:00 | 2014/02/09 10:00 | 10.631 | 0.822 | 8.362 | 2.269 | 13422 | 10725 | 2697 | 57173
2014/02/09 | 10:20:00 | 2014/02/09 10:20 | 9.524 | 0.785 | 7.215 | 2.309 | 12093 | 9346 | 2747 | 57173
2014/02/09 | 10:40:00 | 2014/02/09 10:40 | 8.417 | 0.748 | 6.075 | 2.342 | 10765 | 7974 | 2790 | 57173
2014/02/09 | 11:00:00 | 2014/02/09 11:00 | 7.31 | 0.71 | 4.941 | 2.369 | 9436 | 6609 | 2827 | 57173
2014/02/09 | 11:20:00 | 2014/02/09 11:20 | 6.203 | 0.673 | 3.812 | 2.391 | 8108 | 5251 | 2856 | 57173
2014/02/09 | 11:40:00 | 2014/02/09 11:40 | 5.096 | 0.636 | 2.688 | 2.408 | 6780 | 3900 | 2879 | 57173
2014/02/09 | 12:00:00 | 2014/02/09 12:00 | 3.989 | 0.599 | 1.571 | 2.418 | 5451 | 2555 | 2896 | 57173
2014/02/09 | 12:20:00 | 2014/02/09 12:20 | 2.882 | 0.562 | 0.459 | 2.423 | 4123 | 1218 | 2905 | 57173
2014/02/09 | 12:40:00 | 2014/02/09 12:40 | 1.775 | 0.524 | 0 | 1.775 | 2794 | 275 | 2519 | 57173
2014/02/09 | 13:00:00 | 2014/02/09 13:00 | 1.24 | 0.501 | 0 | 1.24 | 1650 | 0 | 1809 | 57173
2014/02/09 | 13:20:00 | 2014/02/09 13:20 | 1.201 | 0.489 | 0 | 1.201 | 1464 | 0 | 1465 | 57173
2014/02/09 | 13:40:00 | 2014/02/09 13:40 | 1.161 | 0.478 | 0 | 1.161 | 1417 | 0 | 1417 | 57173
2014/02/09 | 14:00:00 | 2014/02/09 14:00 | 1.122 | 0.467 | 0 | 1.122 | 1370 | 0 | 1370 | 57173
2014/02/09 | 14:20:00 | 2014/02/09 14:20 | 1.083 | 0.455 | 0 | 1.083 | 1323 | 0 | 1323 | 57173
2014/02/09 | 14:40:00 | 2014/02/09 14:40 | 1.043 | 0.444 | 0 | 1.043 | 1276 | 0 | 1276 | 57173
2014/02/09 | 15:00:00 | 2014/02/09 15:00 | 1.004 | 0.432 | 0 | 1.004 | 1228 | 0 | 1228 | 57173
2014/02/09 | 15:20:00 | 2014/02/09 15:20 | 0.965 | 0.421 | 0 | 0.965 | 1181 | 0 | 1181 | 57173
2014/02/09 | 15:40:00 | 2014/02/09 15:40 | 0.925 | 0.409 | 0 | 0.925 | 1134 | 0 | 1134 | 57173
2014/02/09 | 16:00:00 | 2014/02/09 16:00 | 0.902 | 0.402 | 0 | 0.902 | 1093 | 0 | 1096 | 57173
2014/02/09 | 16:20:00 | 2014/02/09 16:20 | 0.888 | 0.398 | 0 | 0.888 | 1074 | 0 | 1074 | 57173
2014/02/09 | 16:40:00 | 2014/02/09 16:40 | 0.875 | 0.394 | 0 | 0.875 | 1058 | 0 | 1058 | 57173
2014/02/09 | 17:00:00 | 2014/02/09 17:00 | 0.861 | 0.39 | 0 | 0.861 | 1042 | 0 | 1042 | 57173
2014/02/09 | 17:20:00 | 2014/02/09 17:20 | 0.848 | 0.385 | 0 | 0.848 | 1026 | 0 | 1025 | 57173
2014/02/09 | 17:40:00 | 2014/02/09 17:40 | 0.835 | 0.381 | 0 | 0.835 | 1010 | 0 | 1010 | 57173
2014/02/09 | 18:00:00 | 2014/02/09 18:00 | 0.821 | 0.377 | 0 | 0.821 | 993 | 0 | 994 | 57173
2014/02/09 | 18:20:00 | 2014/02/09 18:20 | 0.808 | 0.373 | 0 | 0.808 | 977 | 0 | 977 | 57173
2014/02/09 | 18:40:00 | 2014/02/09 18:40 | 0.794 | 0.368 | 0 | 0.794 | 961 | 0 | 961 | 57173
2014/02/09 | 19:00:00 | 2014/02/09 19:00 | 0.781 | 0.364 | 0 | 0.781 | 945 | 0 | 945 | 57173
2014/02/09 | 19:20:00 | 2014/02/09 19:20 | 0.767 | 0.36 | 0 | 0.767 | 929 | 0 | 929 | 57173
2014/02/09 | 19:40:00 | 2014/02/09 19:40 | 0.754 | 0.355 | 0 | 0.754 | 913 | 0 | 913 | 57173
2014/02/09 | 20:00:00 | 2014/02/09 20:00 | 0.74 | 0.351 | 0 | 0.74 | 897 | 0 | 896 | 57173
2014/02/09 | 20:20:00 | 2014/02/09 20:20 | 0.727 | 0.347 | 0 | 0.727 | 880 | 0 | 880 | 57173
2014/02/09 | 20:40:00 | 2014/02/09 20:40 | 0.714 | 0.343 | 0 | 0.714 | 864 | 0 | 865 | 57173
2014/02/09 | 21:00:00 | 2014/02/09 21:00 | 0.7 | 0.338 | 0 | 0.7 | 848 | 0 | 848 | 57173
2014/02/09 | 21:20:00 | 2014/02/09 21:20 | 0.689 | 0.335 | 0 | 0.689 | 833 | 0 | 833 | 57173
2014/02/09 | 21:40:00 | 2014/02/09 21:40 | 0.68 | 0.332 | 0 | 0.68 | 821 | 0 | 821 | 57173
2014/02/09 | 22:00:00 | 2014/02/09 22:00 | 0.671 | 0.329 | 0 | 0.671 | 811 | 0 | 811 | 57173
2014/02/09 | 22:20:00 | 2014/02/09 22:20 | 0.663 | 0.326 | 0 | 0.663 | 801 | 0 | 800 | 57173
2014/02/09 | 22:40:00 | 2014/02/09 22:40 | 0.654 | 0.323 | 0 | 0.654 | 790 | 0 | 790 | 57173
2014/02/09 | 23:00:00 | 2014/02/09 23:00 | 0.645 | 0.32 | 0 | 0.645 | 780 | 0 | 779 | 57173
2014/02/09 | 23:20:00 | 2014/02/09 23:20 | 0.637 | 0.317 | 0 | 0.637 | 769 | 0 | 769 | 57173
2014/02/09 | 23:40:00 | 2014/02/09 23:40 | 0.628 | 0.314 | 0 | 0.628 | 759 | 0 | 759 | 57173
2014/02/10 | 00:00:00 | 2014/02/10 00:00 | 0.619 | 0.311 | 0 | 0.619 | 748 | 0 | 748 | 57173
2014/02/10 | 00:20:00 | 2014/02/10 00:20 | 0.614 | 0.31 | 0 | 0.614 | 739 | 0 | 740 | 57173
2014/02/10 | 00:40:00 | 2014/02/10 00:40 | 0.611 | 0.309 | 0 | 0.611 | 735 | 0 | 735 | 57173
2014/02/10 | 01:00:00 | 2014/02/10 01:00 | 0.609 | 0.308 | 0 | 0.609 | 732 | 0 | 732 | 57173
2014/02/10 | 01:20:00 | 2014/02/10 01:20 | 0.607 | 0.307 | 0 | 0.607 | 729 | 0 | 730 | 57173
2014/02/10 | 01:40:00 | 2014/02/10 01:40 | 0.604 | 0.306 | 0 | 0.604 | 726 | 0 | 727 | 57173
2014/02/10 | 02:00:00 | 2014/02/10 02:00 | 0.602 | 0.305 | 0 | 0.602 | 723 | 0 | 724 | 57173
2014/02/10 | 02:20:00 | 2014/02/10 02:20 | 0.599 | 0.304 | 0 | 0.599 | 721 | 0 | 721 | 57173
2014/02/10 | 02:40:00 | 2014/02/10 02:40 | 0.597 | 0.304 | 0 | 0.597 | 718 | 0 | 718 | 57173
2014/02/10 | 03:00:00 | 2014/02/10 03:00 | 0.594 | 0.303 | 0 | 0.594 | 715 | 0 | 715 | 57173
2014/02/10 | 03:20:00 | 2014/02/10 03:20 | 0.592 | 0.302 | 0 | 0.592 | 712 | 0 | 712 | 57173
2014/02/10 | 03:40:00 | 2014/02/10 03:40 | 0.59 | 0.301 | 0 | 0.59 | 709 | 0 | 709 | 57173
2014/02/10 | 04:00:00 | 2014/02/10 04:00 | 0.587 | 0.3 | 0 | 0.587 | 706 | 0 | 706 | 57173
2014/02/10 | 04:20:00 | 2014/02/10 04:20 | 0.585 | 0.299 | 0 | 0.585 | 703 | 0 | 703 | 57173
2014/02/10 | 04:40:00 | 2014/02/10 04:40 | 0.582 | 0.298 | 0 | 0.582 | 700 | 0 | 700 | 57173
2014/02/10 | 05:00:00 | 2014/02/10 05:00 | 0.58 | 0.298 | 0 | 0.58 | 697 | 0 | 697 | 57173
2014/02/10 | 05:20:00 | 2014/02/10 05:20 | 0.577 | 0.297 | 0 | 0.577 | 694 | 0 | 694 | 57173
2014/02/10 | 05:40:00 | 2014/02/10 05:40 | 0.575 | 0.296 | 0 | 0.575 | 691 | 0 | 691 | 57173
2014/02/10 | 06:00:00 | 2014/02/10 06:00 | 0.573 | 0.295 | 0 | 0.573 | 688 | 0 | 689 | 57173
2014/02/10 | 06:20:00 | 2014/02/10 06:20 | 0.57 | 0.294 | 0 | 0.57 | 686 | 0 | 686 | 57173
2014/02/10 | 06:40:00 | 2014/02/10 06:40 | 0.568 | 0.293 | 0 | 0.568 | 683 | 0 | 683 | 57173
2014/02/10 | 07:00:00 | 2014/02/10 07:00 | 0.565 | 0.293 | 0 | 0.565 | 680 | 0 | 680 | 57173
2014/02/10 | 07:20:00 | 2014/02/10 07:20 | 0.563 | 0.292 | 0 | 0.563 | 677 | 0 | 677 | 57173
2014/02/10 | 07:40:00 | 2014/02/10 07:40 | 0.56 | 0.291 | 0 | 0.56 | 674 | 0 | 674 | 57173
2014/02/10 | 08:00:00 | 2014/02/10 08:00 | 0.558 | 0.29 | 0 | 0.558 | 671 | 0 | 671 | 57173
2014/02/10 | 08:20:00 | 2014/02/10 08:20 | 0.556 | 0.289 | 0 | 0.556 | 668 | 0 | 668 | 57173
2014/02/10 | 08:40:00 | 2014/02/10 08:40 | 0.553 | 0.288 | 0 | 0.553 | 665 | 0 | 665 | 57173
2014/02/10 | 09:00:00 | 2014/02/10 09:00 | 0.554 | 0.289 | 0.001 | 0.553 | 664 | 1 | 664 | 57173
2014/02/10 | 09:20:00 | 2014/02/10 09:20 | 0.556 | 0.289 | 0.003 | 0.553 | 666 | 2 | 664 | 57173
2014/02/10 | 09:40:00 | 2014/02/10 09:40 | 0.558 | 0.29 | 0.005 | 0.553 | 669 | 5 | 664 | 57173
2014/02/10 | 10:00:00 | 2014/02/10 10:00 | 0.56 | 0.291 | 0.007 | 0.553 | 671 | 7 | 664 | 57173
2014/02/10 | 10:20:00 | 2014/02/10 10:20 | 0.563 | 0.292 | 0.01 | 0.553 | 674 | 10 | 664 | 57173
2014/02/10 | 10:40:00 | 2014/02/10 10:40 | 0.563 | 0.292 | 0.01 | 0.553 | 676 | 12 | 664 | 57173
2014/02/10 | 11:00:00 | 2014/02/10 11:00 | 0.561 | 0.291 | 0.008 | 0.553 | 674 | 11 | 664 | 57173
2014/02/10 | 11:20:00 | 2014/02/10 11:20 | 0.56 | 0.291 | 0.007 | 0.553 | 673 | 9 | 664 | 57173
2014/02/10 | 11:40:00 | 2014/02/10 11:40 | 0.558 | 0.29 | 0.005 | 0.553 | 671 | 7 | 664 | 57173
2014/02/10 | 12:00:00 | 2014/02/10 12:00 | 0.557 | 0.29 | 0.004 | 0.553 | 669 | 5 | 664 | 57173
2014/02/10 | 12:20:00 | 2014/02/10 12:20 | 0.555 | 0.289 | 0.002 | 0.553 | 667 | 3 | 664 | 57173
2014/02/10 | 12:40:00 | 2014/02/10 12:40 | 0.554 | 0.289 | 0.001 | 0.553 | 666 | 1 | 664 | 57173
2014/02/10 | 13:00:00 | 2014/02/10 13:00 | 0.552 | 0.288 | 0 | 0.552 | 664 | 0 | 663 | 57173
2014/02/10 | 13:20:00 | 2014/02/10 13:20 | 0.551 | 0.287 | 0 | 0.551 | 662 | 0 | 662 | 57173
2014/02/10 | 13:40:00 | 2014/02/10 13:40 | 0.549 | 0.287 | 0 | 0.549 | 660 | 0 | 660 | 57173
2014/02/10 | 14:00:00 | 2014/02/10 14:00 | 0.539 | 0.283 | 0 | 0.539 | 653 | 0 | 653 | 57173
2014/02/10 | 14:20:00 | 2014/02/10 14:20 | 0.529 | 0.28 | 0 | 0.529 | 641 | 0 | 641 | 57173
2014/02/10 | 14:40:00 | 2014/02/10 14:40 | 0.52 | 0.276 | 0 | 0.52 | 629 | 0 | 629 | 57173

## Event 120
Hydrograph info for event 120 for A2H047 in period 19711001 to 20260210
Hydrograph period: 2014/02/26 12:40:00 to 2014/02/27 04:00:00 Date of peak: 2014/02/26 16:00:00 Peak flow: 35.174m³/sec
Date | Time | Date + Time | Observed (m³/sec) | Observed H(m) | Q-Dxi (m³/sec) | Q-Bxi (m³/sec) | Q-Txi (m³) | Q-Dxi (m³) | Q-Bxi (m³) | Cum. Q-Dri (m³)
2014/02/26 | 12:40:00 | 2014/02/26 12:40 | 0.359 | 0.215 | 0.358 | 0.001 | 0 | 0 | 0 | 0
2014/02/26 | 13:00:00 | 2014/02/26 13:00 | 1.968 | 0.28 | 1.961 | 0.007 | 827 | 1392 | 5 | 1392
2014/02/26 | 13:20:00 | 2014/02/26 13:20 | 5.884 | 0.437 | 5.858 | 0.026 | 4711 | 4691 | 20 | 6083
2014/02/26 | 13:40:00 | 2014/02/26 13:40 | 9.8 | 0.595 | 9.735 | 0.065 | 9411 | 9355 | 55 | 15438
2014/02/26 | 14:00:00 | 2014/02/26 14:00 | 13.716 | 0.752 | 13.592 | 0.124 | 14110 | 13996 | 114 | 29434
2014/02/26 | 14:20:00 | 2014/02/26 14:20 | 17.633 | 0.91 | 17.431 | 0.202 | 18809 | 18614 | 195 | 48048
2014/02/26 | 14:40:00 | 2014/02/26 14:40 | 21.549 | 1.067 | 21.25 | 0.299 | 23509 | 23209 | 300 | 71257
2014/02/26 | 15:00:00 | 2014/02/26 15:00 | 25.465 | 1.225 | 25.05 | 0.415 | 28208 | 27781 | 428 | 99038
2014/02/26 | 15:20:00 | 2014/02/26 15:20 | 29.381 | 1.382 | 28.831 | 0.55 | 32908 | 32329 | 579 | 131367
2014/02/26 | 15:40:00 | 2014/02/26 15:40 | 33.297 | 1.54 | 32.593 | 0.704 | 37607 | 36855 | 752 | 168222
2014/02/26 | 16:00:00 | 2014/02/26 16:00 | 34.518 | 1.59 | 33.648 | 0.87 | 41464 | 39745 | 944 | 207967
2014/02/26 | 16:20:00 | 2014/02/26 16:20 | 33.26 | 1.542 | 32.225 | 1.035 | 40667 | 39524 | 1143 | 207967
2014/02/26 | 16:40:00 | 2014/02/26 16:40 | 32.001 | 1.495 | 30.808 | 1.193 | 39156 | 37820 | 1336 | 207967
2014/02/26 | 17:00:00 | 2014/02/26 17:00 | 30.742 | 1.447 | 29.398 | 1.344 | 37646 | 36124 | 1522 | 207967
2014/02/26 | 17:20:00 | 2014/02/26 17:20 | 29.483 | 1.399 | 27.996 | 1.487 | 36135 | 34436 | 1699 | 207967
2014/02/26 | 17:40:00 | 2014/02/26 17:40 | 28.224 | 1.352 | 26.6 | 1.624 | 34625 | 32757 | 1867 | 207967
2014/02/26 | 18:00:00 | 2014/02/26 18:00 | 26.966 | 1.304 | 25.212 | 1.754 | 33114 | 31087 | 2027 | 207967
2014/02/26 | 18:20:00 | 2014/02/26 18:20 | 25.707 | 1.256 | 23.83 | 1.877 | 31604 | 29425 | 2179 | 207967
2014/02/26 | 18:40:00 | 2014/02/26 18:40 | 24.448 | 1.209 | 22.455 | 1.993 | 30093 | 27771 | 2322 | 207967
2014/02/26 | 19:00:00 | 2014/02/26 19:00 | 23.189 | 1.161 | 21.087 | 2.102 | 28582 | 26125 | 2457 | 207967
2014/02/26 | 19:20:00 | 2014/02/26 19:20 | 21.931 | 1.113 | 19.727 | 2.204 | 27072 | 24488 | 2584 | 207967
2014/02/26 | 19:40:00 | 2014/02/26 19:40 | 20.672 | 1.066 | 18.372 | 2.3 | 25561 | 22859 | 2703 | 207967
2014/02/26 | 20:00:00 | 2014/02/26 20:00 | 19.413 | 1.018 | 17.024 | 2.389 | 24051 | 21238 | 2813 | 207967
2014/02/26 | 20:20:00 | 2014/02/26 20:20 | 18.154 | 0.97 | 15.683 | 2.471 | 22540 | 19625 | 2916 | 207967
2014/02/26 | 20:40:00 | 2014/02/26 20:40 | 16.895 | 0.922 | 14.349 | 2.546 | 21030 | 18020 | 3010 | 207967
2014/02/26 | 21:00:00 | 2014/02/26 21:00 | 15.637 | 0.875 | 13.023 | 2.614 | 19519 | 16423 | 3096 | 207967
2014/02/26 | 21:20:00 | 2014/02/26 21:20 | 14.378 | 0.827 | 11.702 | 2.676 | 18009 | 14834 | 3175 | 207967
2014/02/26 | 21:40:00 | 2014/02/26 21:40 | 13.119 | 0.779 | 10.387 | 2.732 | 16498 | 13253 | 3245 | 207967
2014/02/26 | 22:00:00 | 2014/02/26 22:00 | 11.86 | 0.732 | 9.079 | 2.781 | 14988 | 11680 | 3307 | 207967
2014/02/26 | 22:20:00 | 2014/02/26 22:20 | 10.601 | 0.684 | 7.778 | 2.823 | 13477 | 10115 | 3362 | 207967
2014/02/26 | 22:40:00 | 2014/02/26 22:40 | 9.343 | 0.636 | 6.484 | 2.859 | 11967 | 8558 | 3409 | 207967
2014/02/26 | 23:00:00 | 2014/02/26 23:00 | 8.084 | 0.589 | 5.196 | 2.888 | 10456 | 7008 | 3448 | 207967
2014/02/26 | 23:20:00 | 2014/02/26 23:20 | 6.825 | 0.541 | 3.914 | 2.911 | 8945 | 5466 | 3479 | 207967
2014/02/26 | 23:40:00 | 2014/02/26 23:40 | 5.566 | 0.493 | 2.639 | 2.927 | 7435 | 3932 | 3503 | 207967
2014/02/27 | 00:00:00 | 2014/02/27 00:00 | 4.308 | 0.445 | 1.371 | 2.937 | 5924 | 2406 | 3519 | 207967
2014/02/27 | 00:20:00 | 2014/02/27 00:20 | 3.049 | 0.398 | 0.108 | 2.941 | 4414 | 887 | 3527 | 207967
2014/02/27 | 00:40:00 | 2014/02/27 00:40 | 1.79 | 0.35 | 0 | 1.79 | 2903 | 65 | 2839 | 207967
2014/02/27 | 01:00:00 | 2014/02/27 01:00 | 0.6 | 0.305 | 0 | 0.6 | 1395 | 0 | 1434 | 207967
2014/02/27 | 01:20:00 | 2014/02/27 01:20 | 0.59 | 0.301 | 0 | 0.59 | 714 | 0 | 714 | 207967
2014/02/27 | 01:40:00 | 2014/02/27 01:40 | 0.581 | 0.298 | 0 | 0.581 | 702 | 0 | 703 | 207967
2014/02/27 | 02:00:00 | 2014/02/27 02:00 | 0.571 | 0.294 | 0 | 0.571 | 691 | 0 | 691 | 207967
2014/02/27 | 02:20:00 | 2014/02/27 02:20 | 0.561 | 0.291 | 0 | 0.561 | 679 | 0 | 679 | 207967
2014/02/27 | 02:40:00 | 2014/02/27 02:40 | 0.552 | 0.288 | 0 | 0.552 | 668 | 0 | 668 | 207967
2014/02/27 | 03:00:00 | 2014/02/27 03:00 | 0.542 | 0.284 | 0 | 0.542 | 656 | 0 | 656 | 207967
2014/02/27 | 03:20:00 | 2014/02/27 03:20 | 0.532 | 0.281 | 0 | 0.532 | 644 | 0 | 644 | 207967
2014/02/27 | 03:40:00 | 2014/02/27 03:40 | 0.523 | 0.277 | 0 | 0.523 | 633 | 0 | 633 | 207967
2014/02/27 | 04:00:00 | 2014/02/27 04:00 | 0.513 | 0.274 | 0 | 0.513 | 621 | 0 | 622 | 207967

## Event 121
Hydrograph info for event 121 for A2H047 in period 19711001 to 20260210
Hydrograph period: 2014/03/05 04:20:00 to 2014/03/06 14:00:00 Date of peak: 2014/03/05 09:00:00 Peak flow: 42.957m³/sec
Date | Time | Date + Time | Observed (m³/sec) | Observed H(m) | Q-Dxi (m³/sec) | Q-Bxi (m³/sec) | Q-Txi (m³) | Q-Dxi (m³) | Q-Bxi (m³) | Cum. Q-Dri (m³)
2014/03/05 | 04:20:00 | 2014/03/05 04:20 | 0.887 | 0.398 | 0.885 | 0.002 | 0 | 0 | 0 | 0
2014/03/05 | 04:40:00 | 2014/03/05 04:40 | 7.008 | 0.953 | 6.986 | 0.022 | 4949 | 4723 | 14 | 4723
2014/03/05 | 05:00:00 | 2014/03/05 05:00 | 7.429 | 0.967 | 7.371 | 0.058 | 8662 | 8614 | 48 | 13337
2014/03/05 | 05:20:00 | 2014/03/05 05:20 | 7.849 | 0.981 | 7.753 | 0.096 | 9166 | 9075 | 92 | 22412
2014/03/05 | 05:40:00 | 2014/03/05 05:40 | 8.269 | 0.995 | 8.133 | 0.136 | 9671 | 9532 | 139 | 31944
2014/03/05 | 06:00:00 | 2014/03/05 06:00 | 8.69 | 1.009 | 8.513 | 0.177 | 10176 | 9988 | 188 | 41932
2014/03/05 | 06:20:00 | 2014/03/05 06:20 | 9.11 | 1.024 | 8.889 | 0.221 | 10680 | 10441 | 239 | 52373
2014/03/05 | 06:40:00 | 2014/03/05 06:40 | 9.355 | 1.032 | 9.089 | 0.266 | 11172 | 10787 | 292 | 63160
2014/03/05 | 07:00:00 | 2014/03/05 07:00 | 8.29 | 0.994 | 7.981 | 0.309 | 10587 | 10242 | 345 | 73402
2014/03/05 | 07:20:00 | 2014/03/05 07:20 | 7.225 | 0.956 | 6.879 | 0.346 | 9309 | 8916 | 393 | 82318
2014/03/05 | 07:40:00 | 2014/03/05 07:40 | 6.16 | 0.918 | 5.782 | 0.378 | 8031 | 7597 | 434 | 89915
2014/03/05 | 08:00:00 | 2014/03/05 08:00 | 9.409 | 0.981 | 8.994 | 0.415 | 7599 | 8866 | 476 | 98781
2014/03/05 | 08:20:00 | 2014/03/05 08:20 | 21.549 | 1.251 | 21.059 | 0.49 | 18575 | 18032 | 543 | 116813
2014/03/05 | 08:40:00 | 2014/03/05 08:40 | 33.69 | 1.521 | 33.064 | 0.626 | 33144 | 32474 | 670 | 149287
2014/03/05 | 09:00:00 | 2014/03/05 09:00 | 40.154 | 1.686 | 39.347 | 0.807 | 46906 | 43447 | 860 | 192734
2014/03/05 | 09:20:00 | 2014/03/05 09:20 | 32.07 | 1.559 | 31.086 | 0.984 | 42078 | 42260 | 1075 | 192734
2014/03/05 | 09:40:00 | 2014/03/05 09:40 | 28.708 | 1.49 | 27.577 | 1.131 | 36467 | 35198 | 1269 | 192734
2014/03/05 | 10:00:00 | 2014/03/05 10:00 | 25.347 | 1.421 | 24.087 | 1.26 | 32433 | 30998 | 1435 | 192734
2014/03/05 | 10:20:00 | 2014/03/05 10:20 | 21.985 | 1.352 | 20.613 | 1.372 | 28399 | 26820 | 1580 | 192734
2014/03/05 | 10:40:00 | 2014/03/05 10:40 | 18.624 | 1.282 | 17.157 | 1.467 | 24366 | 22662 | 1704 | 192734
2014/03/05 | 11:00:00 | 2014/03/05 11:00 | 18.015 | 1.271 | 16.464 | 1.551 | 21495 | 20172 | 1811 | 192734
2014/03/05 | 11:20:00 | 2014/03/05 11:20 | 18.563 | 1.285 | 16.928 | 1.635 | 21947 | 20035 | 1912 | 192734
2014/03/05 | 11:40:00 | 2014/03/05 11:40 | 19.111 | 1.298 | 17.39 | 1.721 | 22605 | 20591 | 2014 | 192734
2014/03/05 | 12:00:00 | 2014/03/05 12:00 | 19.659 | 1.311 | 17.85 | 1.809 | 23262 | 21144 | 2118 | 192734
2014/03/05 | 12:20:00 | 2014/03/05 12:20 | 20.207 | 1.325 | 18.307 | 1.9 | 23920 | 21694 | 2226 | 192734
2014/03/05 | 12:40:00 | 2014/03/05 12:40 | 19.918 | 1.317 | 17.927 | 1.991 | 24433 | 21741 | 2334 | 192734
2014/03/05 | 13:00:00 | 2014/03/05 13:00 | 17.56 | 1.257 | 15.486 | 2.074 | 22487 | 20048 | 2439 | 192734
2014/03/05 | 13:20:00 | 2014/03/05 13:20 | 15.203 | 1.197 | 13.057 | 2.146 | 19658 | 17126 | 2532 | 192734
2014/03/05 | 13:40:00 | 2014/03/05 13:40 | 14.247 | 1.169 | 12.038 | 2.209 | 16983 | 15057 | 2613 | 192734
2014/03/05 | 14:00:00 | 2014/03/05 14:00 | 19.535 | 1.284 | 17.253 | 2.282 | 20269 | 17574 | 2695 | 192734
2014/03/05 | 14:20:00 | 2014/03/05 14:20 | 24.823 | 1.4 | 22.441 | 2.382 | 26615 | 23816 | 2798 | 192734
2014/03/05 | 14:40:00 | 2014/03/05 14:40 | 30.111 | 1.515 | 27.604 | 2.507 | 32961 | 30027 | 2933 | 192734
2014/03/05 | 15:00:00 | 2014/03/05 15:00 | 32.945 | 1.575 | 30.293 | 2.652 | 38776 | 34738 | 3096 | 192734
2014/03/05 | 15:20:00 | 2014/03/05 15:20 | 31.414 | 1.535 | 28.614 | 2.8 | 38615 | 35344 | 3271 | 192734
2014/03/05 | 15:40:00 | 2014/03/05 15:40 | 29.883 | 1.495 | 26.944 | 2.939 | 36778 | 33335 | 3443 | 192734
2014/03/05 | 16:00:00 | 2014/03/05 16:00 | 28.353 | 1.455 | 25.283 | 3.07 | 34942 | 31336 | 3606 | 192734
2014/03/05 | 16:20:00 | 2014/03/05 16:20 | 26.822 | 1.414 | 23.629 | 3.193 | 33105 | 29347 | 3758 | 192734
2014/03/05 | 16:40:00 | 2014/03/05 16:40 | 25.291 | 1.374 | 21.984 | 3.307 | 31268 | 27368 | 3900 | 192734
2014/03/05 | 17:00:00 | 2014/03/05 17:00 | 23.761 | 1.334 | 20.348 | 3.413 | 29431 | 25399 | 4032 | 192734
2014/03/05 | 17:20:00 | 2014/03/05 17:20 | 22.23 | 1.294 | 18.719 | 3.511 | 27595 | 23440 | 4154 | 192734
2014/03/05 | 17:40:00 | 2014/03/05 17:40 | 20.7 | 1.254 | 17.099 | 3.601 | 25758 | 21491 | 4267 | 192734
2014/03/05 | 18:00:00 | 2014/03/05 18:00 | 19.169 | 1.214 | 15.487 | 3.682 | 23921 | 19551 | 4370 | 192734
2014/03/05 | 18:20:00 | 2014/03/05 18:20 | 17.638 | 1.174 | 13.882 | 3.756 | 22084 | 17621 | 4463 | 192734
2014/03/05 | 18:40:00 | 2014/03/05 18:40 | 16.108 | 1.134 | 12.286 | 3.822 | 20248 | 15701 | 4547 | 192734
2014/03/05 | 19:00:00 | 2014/03/05 19:00 | 14.577 | 1.094 | 10.698 | 3.879 | 18411 | 13790 | 4621 | 192734
2014/03/05 | 19:20:00 | 2014/03/05 19:20 | 13.046 | 1.054 | 9.117 | 3.929 | 16574 | 11889 | 4685 | 192734
2014/03/05 | 19:40:00 | 2014/03/05 19:40 | 11.516 | 1.014 | 7.545 | 3.971 | 14737 | 9997 | 4740 | 192734
2014/03/05 | 20:00:00 | 2014/03/05 20:00 | 9.985 | 0.974 | 5.98 | 4.005 | 12901 | 8115 | 4785 | 192734
2014/03/05 | 20:20:00 | 2014/03/05 20:20 | 8.455 | 0.934 | 4.424 | 4.031 | 11064 | 6243 | 4821 | 192734
2014/03/05 | 20:40:00 | 2014/03/05 20:40 | 6.924 | 0.894 | 2.875 | 4.049 | 9227 | 4380 | 4848 | 192734
2014/03/05 | 21:00:00 | 2014/03/05 21:00 | 5.393 | 0.854 | 1.334 | 4.059 | 7390 | 2525 | 4865 | 192734
2014/03/05 | 21:20:00 | 2014/03/05 21:20 | 3.863 | 0.814 | 0 | 3.863 | 5554 | 800 | 4753 | 192734
2014/03/05 | 21:40:00 | 2014/03/05 21:40 | 3.364 | 0.789 | 0 | 3.364 | 4195 | 0 | 4336 | 192734
2014/03/05 | 22:00:00 | 2014/03/05 22:00 | 3.169 | 0.768 | 0 | 3.169 | 3920 | 0 | 3920 | 192734
2014/03/05 | 22:20:00 | 2014/03/05 22:20 | 2.975 | 0.747 | 0 | 2.975 | 3686 | 0 | 3686 | 192734
2014/03/05 | 22:40:00 | 2014/03/05 22:40 | 2.78 | 0.726 | 0 | 2.78 | 3453 | 0 | 3453 | 192734
2014/03/05 | 23:00:00 | 2014/03/05 23:00 | 2.585 | 0.705 | 0 | 2.585 | 3219 | 0 | 3219 | 192734
2014/03/05 | 23:20:00 | 2014/03/05 23:20 | 2.391 | 0.684 | 0 | 2.391 | 2985 | 0 | 2986 | 192734
2014/03/05 | 23:40:00 | 2014/03/05 23:40 | 2.196 | 0.663 | 0 | 2.196 | 2752 | 0 | 2752 | 192734
2014/03/06 | 00:00:00 | 2014/03/06 00:00 | 2.001 | 0.642 | 0 | 2.001 | 2518 | 0 | 2518 | 192734
2014/03/06 | 00:20:00 | 2014/03/06 00:20 | 1.806 | 0.621 | 0 | 1.806 | 2285 | 0 | 2284 | 192734
2014/03/06 | 00:40:00 | 2014/03/06 00:40 | 1.612 | 0.6 | 0 | 1.612 | 2051 | 0 | 2051 | 192734
2014/03/06 | 01:00:00 | 2014/03/06 01:00 | 1.589 | 0.595 | 0 | 1.589 | 1917 | 0 | 1921 | 192734
2014/03/06 | 01:20:00 | 2014/03/06 01:20 | 1.574 | 0.591 | 0 | 1.574 | 1898 | 0 | 1898 | 192734
2014/03/06 | 01:40:00 | 2014/03/06 01:40 | 1.558 | 0.586 | 0 | 1.558 | 1879 | 0 | 1879 | 192734
2014/03/06 | 02:00:00 | 2014/03/06 02:00 | 1.543 | 0.582 | 0 | 1.543 | 1861 | 0 | 1861 | 192734
2014/03/06 | 02:20:00 | 2014/03/06 02:20 | 1.528 | 0.578 | 0 | 1.528 | 1842 | 0 | 1843 | 192734
2014/03/06 | 02:40:00 | 2014/03/06 02:40 | 1.512 | 0.574 | 0 | 1.512 | 1824 | 0 | 1824 | 192734
2014/03/06 | 03:00:00 | 2014/03/06 03:00 | 1.497 | 0.569 | 0 | 1.497 | 1805 | 0 | 1805 | 192734
2014/03/06 | 03:20:00 | 2014/03/06 03:20 | 1.481 | 0.565 | 0 | 1.481 | 1787 | 0 | 1787 | 192734
2014/03/06 | 03:40:00 | 2014/03/06 03:40 | 1.466 | 0.561 | 0 | 1.466 | 1768 | 0 | 1768 | 192734
2014/03/06 | 04:00:00 | 2014/03/06 04:00 | 1.45 | 0.556 | 0 | 1.45 | 1750 | 0 | 1750 | 192734
2014/03/06 | 04:20:00 | 2014/03/06 04:20 | 1.435 | 0.552 | 0 | 1.435 | 1731 | 0 | 1731 | 192734
2014/03/06 | 04:40:00 | 2014/03/06 04:40 | 1.419 | 0.548 | 0 | 1.419 | 1713 | 0 | 1712 | 192734
2014/03/06 | 05:00:00 | 2014/03/06 05:00 | 1.404 | 0.544 | 0 | 1.404 | 1694 | 0 | 1694 | 192734
2014/03/06 | 05:20:00 | 2014/03/06 05:20 | 1.389 | 0.539 | 0 | 1.389 | 1676 | 0 | 1676 | 192734
2014/03/06 | 05:40:00 | 2014/03/06 05:40 | 1.373 | 0.535 | 0 | 1.373 | 1657 | 0 | 1657 | 192734
2014/03/06 | 06:00:00 | 2014/03/06 06:00 | 1.358 | 0.531 | 0 | 1.358 | 1639 | 0 | 1639 | 192734
2014/03/06 | 06:20:00 | 2014/03/06 06:20 | 1.342 | 0.527 | 0 | 1.342 | 1620 | 0 | 1620 | 192734
2014/03/06 | 06:40:00 | 2014/03/06 06:40 | 1.327 | 0.522 | 0 | 1.327 | 1601 | 0 | 1601 | 192734
2014/03/06 | 07:00:00 | 2014/03/06 07:00 | 1.311 | 0.518 | 0 | 1.311 | 1583 | 0 | 1583 | 192734
2014/03/06 | 07:20:00 | 2014/03/06 07:20 | 1.296 | 0.514 | 0 | 1.296 | 1564 | 0 | 1564 | 192734
2014/03/06 | 07:40:00 | 2014/03/06 07:40 | 1.281 | 0.51 | 0 | 1.281 | 1546 | 0 | 1546 | 192734
2014/03/06 | 08:00:00 | 2014/03/06 08:00 | 1.265 | 0.505 | 0 | 1.265 | 1527 | 0 | 1528 | 192734
2014/03/06 | 08:20:00 | 2014/03/06 08:20 | 1.25 | 0.501 | 0 | 1.25 | 1509 | 0 | 1509 | 192734
2014/03/06 | 08:40:00 | 2014/03/06 08:40 | 1.234 | 0.497 | 0 | 1.234 | 1490 | 0 | 1490 | 192734
2014/03/06 | 09:00:00 | 2014/03/06 09:00 | 1.219 | 0.492 | 0 | 1.219 | 1472 | 0 | 1472 | 192734
2014/03/06 | 09:20:00 | 2014/03/06 09:20 | 1.203 | 0.488 | 0 | 1.203 | 1453 | 0 | 1453 | 192734
2014/03/06 | 09:40:00 | 2014/03/06 09:40 | 1.188 | 0.484 | 0 | 1.188 | 1435 | 0 | 1435 | 192734
2014/03/06 | 10:00:00 | 2014/03/06 10:00 | 1.172 | 0.48 | 0 | 1.172 | 1416 | 0 | 1416 | 192734
2014/03/06 | 10:20:00 | 2014/03/06 10:20 | 1.157 | 0.475 | 0 | 1.157 | 1398 | 0 | 1397 | 192734
2014/03/06 | 10:40:00 | 2014/03/06 10:40 | 1.142 | 0.471 | 0 | 1.142 | 1379 | 0 | 1379 | 192734
2014/03/06 | 11:00:00 | 2014/03/06 11:00 | 1.126 | 0.467 | 0 | 1.126 | 1361 | 0 | 1361 | 192734
2014/03/06 | 11:20:00 | 2014/03/06 11:20 | 1.111 | 0.463 | 0 | 1.111 | 1342 | 0 | 1342 | 192734
2014/03/06 | 11:40:00 | 2014/03/06 11:40 | 1.095 | 0.458 | 0 | 1.095 | 1324 | 0 | 1324 | 192734
2014/03/06 | 12:00:00 | 2014/03/06 12:00 | 1.08 | 0.454 | 0 | 1.08 | 1305 | 0 | 1305 | 192734
2014/03/06 | 12:20:00 | 2014/03/06 12:20 | 1.064 | 0.45 | 0 | 1.064 | 1287 | 0 | 1286 | 192734
2014/03/06 | 12:40:00 | 2014/03/06 12:40 | 1.049 | 0.446 | 0 | 1.049 | 1268 | 0 | 1268 | 192734
2014/03/06 | 13:00:00 | 2014/03/06 13:00 | 1.034 | 0.441 | 0 | 1.034 | 1250 | 0 | 1250 | 192734
2014/03/06 | 13:20:00 | 2014/03/06 13:20 | 1.018 | 0.437 | 0 | 1.018 | 1231 | 0 | 1231 | 192734
2014/03/06 | 13:40:00 | 2014/03/06 13:40 | 1.003 | 0.433 | 0 | 1.003 | 1212 | 0 | 1213 | 192734
2014/03/06 | 14:00:00 | 2014/03/06 14:00 | 0.998 | 0.432 | 0 | 0.998 | 1198 | 0 | 1201 | 192734

## Event 122
Hydrograph info for event 122 for A2H047 in period 19711001 to 20260210
Hydrograph period: 2014/03/08 09:20:00 to 2014/03/09 11:00:00 Date of peak: 2014/03/08 13:00:00 Peak flow: 27.767m³/sec
Date | Time | Date + Time | Observed (m³/sec) | Observed H(m) | Q-Dxi (m³/sec) | Q-Bxi (m³/sec) | Q-Txi (m³) | Q-Dxi (m³) | Q-Bxi (m³) | Cum. Q-Dri (m³)
2014/03/08 | 09:20:00 | 2014/03/08 09:20 | 1.358 | 0.381 | 1.355 | 0.003 | 0 | 0 | 0 | 0
2014/03/08 | 09:40:00 | 2014/03/08 09:40 | 4.897 | 0.54 | 4.878 | 0.019 | 3753 | 3740 | 13 | 3740
2014/03/08 | 10:00:00 | 2014/03/08 10:00 | 8.437 | 0.699 | 8.385 | 0.052 | 8001 | 7958 | 43 | 11698
2014/03/08 | 10:20:00 | 2014/03/08 10:20 | 11.976 | 0.858 | 11.873 | 0.103 | 12248 | 12155 | 93 | 23853
2014/03/08 | 10:40:00 | 2014/03/08 10:40 | 15.516 | 1.016 | 15.345 | 0.171 | 16495 | 16331 | 165 | 40184
2014/03/08 | 11:00:00 | 2014/03/08 11:00 | 19.055 | 1.175 | 18.798 | 0.257 | 20743 | 20486 | 257 | 60670
2014/03/08 | 11:20:00 | 2014/03/08 11:20 | 22.595 | 1.334 | 22.235 | 0.36 | 24990 | 24620 | 370 | 85290
2014/03/08 | 11:40:00 | 2014/03/08 11:40 | 24.943 | 1.433 | 24.466 | 0.477 | 28943 | 28021 | 502 | 113311
2014/03/08 | 12:00:00 | 2014/03/08 12:00 | 25.592 | 1.446 | 24.991 | 0.601 | 30321 | 29675 | 646 | 142986
2014/03/08 | 12:20:00 | 2014/03/08 12:20 | 26.242 | 1.46 | 25.515 | 0.727 | 31101 | 30304 | 797 | 173290
2014/03/08 | 12:40:00 | 2014/03/08 12:40 | 26.892 | 1.474 | 26.036 | 0.856 | 31880 | 30930 | 950 | 204220
2014/03/08 | 13:00:00 | 2014/03/08 13:00 | 27.542 | 1.487 | 26.554 | 0.988 | 32660 | 31554 | 1107 | 235774
2014/03/08 | 13:20:00 | 2014/03/08 13:20 | 26.542 | 1.466 | 25.423 | 1.119 | 32794 | 31186 | 1264 | 235774
2014/03/08 | 13:40:00 | 2014/03/08 13:40 | 24.69 | 1.427 | 23.449 | 1.241 | 30725 | 29323 | 1416 | 235774
2014/03/08 | 14:00:00 | 2014/03/08 14:00 | 23.679 | 1.392 | 22.323 | 1.356 | 29022 | 27463 | 1558 | 235774
2014/03/08 | 14:20:00 | 2014/03/08 14:20 | 22.668 | 1.358 | 21.203 | 1.465 | 27809 | 26116 | 1692 | 235774
2014/03/08 | 14:40:00 | 2014/03/08 14:40 | 21.657 | 1.323 | 20.089 | 1.568 | 26595 | 24775 | 1820 | 235774
2014/03/08 | 15:00:00 | 2014/03/08 15:00 | 20.647 | 1.288 | 18.981 | 1.666 | 25382 | 23442 | 1941 | 235774
2014/03/08 | 15:20:00 | 2014/03/08 15:20 | 19.636 | 1.253 | 17.877 | 1.759 | 24169 | 22115 | 2055 | 235774
2014/03/08 | 15:40:00 | 2014/03/08 15:40 | 18.625 | 1.219 | 16.78 | 1.845 | 22956 | 20794 | 2162 | 235774
2014/03/08 | 16:00:00 | 2014/03/08 16:00 | 17.614 | 1.184 | 15.687 | 1.927 | 21743 | 19480 | 2263 | 235774
2014/03/08 | 16:20:00 | 2014/03/08 16:20 | 16.603 | 1.149 | 14.6 | 2.003 | 20530 | 18172 | 2358 | 235774
2014/03/08 | 16:40:00 | 2014/03/08 16:40 | 15.592 | 1.114 | 13.519 | 2.073 | 19317 | 16871 | 2446 | 235774
2014/03/08 | 17:00:00 | 2014/03/08 17:00 | 14.581 | 1.08 | 12.443 | 2.138 | 18104 | 15577 | 2527 | 235774
2014/03/08 | 17:20:00 | 2014/03/08 17:20 | 13.57 | 1.045 | 11.372 | 2.198 | 16891 | 14289 | 2602 | 235774
2014/03/08 | 17:40:00 | 2014/03/08 17:40 | 12.56 | 1.01 | 10.308 | 2.252 | 15678 | 13008 | 2670 | 235774
2014/03/08 | 18:00:00 | 2014/03/08 18:00 | 11.549 | 0.975 | 9.248 | 2.301 | 14465 | 11733 | 2732 | 235774
2014/03/08 | 18:20:00 | 2014/03/08 18:20 | 10.538 | 0.941 | 8.193 | 2.345 | 13252 | 10464 | 2788 | 235774
2014/03/08 | 18:40:00 | 2014/03/08 18:40 | 9.527 | 0.906 | 7.144 | 2.383 | 12039 | 9202 | 2837 | 235774
2014/03/08 | 19:00:00 | 2014/03/08 19:00 | 8.516 | 0.871 | 6.099 | 2.417 | 10826 | 7946 | 2880 | 235774
2014/03/08 | 19:20:00 | 2014/03/08 19:20 | 7.505 | 0.836 | 5.06 | 2.445 | 9613 | 6696 | 2917 | 235774
2014/03/08 | 19:40:00 | 2014/03/08 19:40 | 6.494 | 0.802 | 4.027 | 2.467 | 8400 | 5452 | 2947 | 235774
2014/03/08 | 20:00:00 | 2014/03/08 20:00 | 5.483 | 0.767 | 2.998 | 2.485 | 7187 | 4215 | 2971 | 235774
2014/03/08 | 20:20:00 | 2014/03/08 20:20 | 4.473 | 0.732 | 1.976 | 2.497 | 5974 | 2984 | 2989 | 235774
2014/03/08 | 20:40:00 | 2014/03/08 20:40 | 3.462 | 0.697 | 0.957 | 2.505 | 4760 | 1760 | 3001 | 235774
2014/03/08 | 21:00:00 | 2014/03/08 21:00 | 2.451 | 0.663 | 0 | 2.451 | 3547 | 574 | 2973 | 235774
2014/03/08 | 21:20:00 | 2014/03/08 21:20 | 1.739 | 0.634 | 0 | 1.739 | 2391 | 0 | 2514 | 235774
2014/03/08 | 21:40:00 | 2014/03/08 21:40 | 1.674 | 0.616 | 0 | 1.674 | 2048 | 0 | 2048 | 235774
2014/03/08 | 22:00:00 | 2014/03/08 22:00 | 1.608 | 0.599 | 0 | 1.608 | 1969 | 0 | 1969 | 235774
2014/03/08 | 22:20:00 | 2014/03/08 22:20 | 1.543 | 0.582 | 0 | 1.543 | 1891 | 0 | 1891 | 235774
2014/03/08 | 22:40:00 | 2014/03/08 22:40 | 1.477 | 0.565 | 0 | 1.477 | 1812 | 0 | 1812 | 235774
2014/03/08 | 23:00:00 | 2014/03/08 23:00 | 1.417 | 0.549 | 0 | 1.417 | 1734 | 0 | 1736 | 235774
2014/03/08 | 23:20:00 | 2014/03/08 23:20 | 1.4 | 0.545 | 0 | 1.4 | 1690 | 0 | 1690 | 235774
2014/03/08 | 23:40:00 | 2014/03/08 23:40 | 1.383 | 0.54 | 0 | 1.383 | 1670 | 0 | 1670 | 235774
2014/03/09 | 00:00:00 | 2014/03/09 00:00 | 1.366 | 0.535 | 0 | 1.366 | 1649 | 0 | 1649 | 235774
2014/03/09 | 00:20:00 | 2014/03/09 00:20 | 1.349 | 0.531 | 0 | 1.349 | 1629 | 0 | 1629 | 235774
2014/03/09 | 00:40:00 | 2014/03/09 00:40 | 1.332 | 0.526 | 0 | 1.332 | 1608 | 0 | 1609 | 235774
2014/03/09 | 01:00:00 | 2014/03/09 01:00 | 1.314 | 0.521 | 0 | 1.314 | 1588 | 0 | 1588 | 235774
2014/03/09 | 01:20:00 | 2014/03/09 01:20 | 1.297 | 0.517 | 0 | 1.297 | 1567 | 0 | 1567 | 235774
2014/03/09 | 01:40:00 | 2014/03/09 01:40 | 1.28 | 0.512 | 0 | 1.28 | 1547 | 0 | 1546 | 235774
2014/03/09 | 02:00:00 | 2014/03/09 02:00 | 1.263 | 0.507 | 0 | 1.263 | 1526 | 0 | 1526 | 235774
2014/03/09 | 02:20:00 | 2014/03/09 02:20 | 1.246 | 0.502 | 0 | 1.246 | 1506 | 0 | 1505 | 235774
2014/03/09 | 02:40:00 | 2014/03/09 02:40 | 1.229 | 0.498 | 0 | 1.229 | 1485 | 0 | 1485 | 235774
2014/03/09 | 03:00:00 | 2014/03/09 03:00 | 1.212 | 0.493 | 0 | 1.212 | 1464 | 0 | 1465 | 235774
2014/03/09 | 03:20:00 | 2014/03/09 03:20 | 1.195 | 0.488 | 0 | 1.195 | 1444 | 0 | 1444 | 235774
2014/03/09 | 03:40:00 | 2014/03/09 03:40 | 1.217 | 0.494 | 0.022 | 1.195 | 1430 | 13 | 1434 | 235774
2014/03/09 | 04:00:00 | 2014/03/09 04:00 | 1.338 | 0.528 | 0.143 | 1.195 | 1533 | 99 | 1434 | 235774
2014/03/09 | 04:20:00 | 2014/03/09 04:20 | 1.448 | 0.558 | 0.252 | 1.196 | 1678 | 236 | 1435 | 235774
2014/03/09 | 04:40:00 | 2014/03/09 04:40 | 1.438 | 0.555 | 0.24 | 1.198 | 1731 | 295 | 1436 | 235774
2014/03/09 | 05:00:00 | 2014/03/09 05:00 | 1.428 | 0.553 | 0.229 | 1.199 | 1720 | 282 | 1438 | 235774
2014/03/09 | 05:20:00 | 2014/03/09 05:20 | 1.419 | 0.55 | 0.219 | 1.2 | 1708 | 269 | 1439 | 235774
2014/03/09 | 05:40:00 | 2014/03/09 05:40 | 1.409 | 0.547 | 0.208 | 1.201 | 1697 | 256 | 1441 | 235774
2014/03/09 | 06:00:00 | 2014/03/09 06:00 | 1.399 | 0.545 | 0.197 | 1.202 | 1685 | 243 | 1442 | 235774
2014/03/09 | 06:20:00 | 2014/03/09 06:20 | 1.39 | 0.542 | 0.187 | 1.203 | 1674 | 230 | 1443 | 235774
2014/03/09 | 06:40:00 | 2014/03/09 06:40 | 1.38 | 0.54 | 0.176 | 1.204 | 1662 | 218 | 1444 | 235774
2014/03/09 | 07:00:00 | 2014/03/09 07:00 | 1.37 | 0.537 | 0.165 | 1.205 | 1650 | 205 | 1445 | 235774
2014/03/09 | 07:20:00 | 2014/03/09 07:20 | 1.361 | 0.534 | 0.155 | 1.206 | 1639 | 192 | 1446 | 235774
2014/03/09 | 07:40:00 | 2014/03/09 07:40 | 1.351 | 0.532 | 0.145 | 1.206 | 1627 | 180 | 1447 | 235774
2014/03/09 | 08:00:00 | 2014/03/09 08:00 | 1.342 | 0.529 | 0.135 | 1.207 | 1616 | 168 | 1448 | 235774
2014/03/09 | 08:20:00 | 2014/03/09 08:20 | 1.332 | 0.526 | 0.124 | 1.208 | 1604 | 156 | 1449 | 235774
2014/03/09 | 08:40:00 | 2014/03/09 08:40 | 1.32 | 0.523 | 0.112 | 1.208 | 1592 | 142 | 1450 | 235774
2014/03/09 | 09:00:00 | 2014/03/09 09:00 | 1.267 | 0.508 | 0.058 | 1.209 | 1552 | 102 | 1450 | 235774
2014/03/09 | 09:20:00 | 2014/03/09 09:20 | 1.214 | 0.493 | 0.005 | 1.209 | 1488 | 38 | 1451 | 235774
2014/03/09 | 09:40:00 | 2014/03/09 09:40 | 1.161 | 0.477 | 0 | 1.161 | 1425 | 3 | 1422 | 235774
2014/03/09 | 10:00:00 | 2014/03/09 10:00 | 1.108 | 0.462 | 0 | 1.108 | 1361 | 0 | 1361 | 235774
2014/03/09 | 10:20:00 | 2014/03/09 10:20 | 1.055 | 0.447 | 0 | 1.055 | 1297 | 0 | 1298 | 235774
2014/03/09 | 10:40:00 | 2014/03/09 10:40 | 1.002 | 0.432 | 0 | 1.002 | 1234 | 0 | 1234 | 235774
2014/03/09 | 11:00:00 | 2014/03/09 11:00 | 0.95 | 0.417 | 0 | 0.95 | 1170 | 0 | 1171 | 235774

## Event 123
Hydrograph info for event 123 for A2H047 in period 19711001 to 20260210
Hydrograph period: 2014/12/11 01:00:00 to 2014/12/11 19:20:00 Date of peak: 2014/12/11 03:20:00 Peak flow: 36.561m³/sec
Date | Time | Date + Time | Observed (m³/sec) | Observed H(m) | Q-Dxi (m³/sec) | Q-Bxi (m³/sec) | Q-Txi (m³) | Q-Dxi (m³) | Q-Bxi (m³) | Cum. Q-Dri (m³)
2014/12/11 | 01:00:00 | 2014/12/11 01:00 | 0.287 | 0.183 | 0.286 | 0.001 | 0 | 0 | 0 | 0
2014/12/11 | 01:20:00 | 2014/12/11 01:20 | 0.395 | 0.229 | 0.393 | 0.002 | 409 | 407 | 2 | 407
2014/12/11 | 01:40:00 | 2014/12/11 01:40 | 0.43 | 0.243 | 0.426 | 0.004 | 507 | 491 | 4 | 898
2014/12/11 | 02:00:00 | 2014/12/11 02:00 | 0.412 | 0.236 | 0.405 | 0.007 | 506 | 499 | 7 | 1397
2014/12/11 | 02:20:00 | 2014/12/11 02:20 | 0.871 | 0.387 | 0.861 | 0.01 | 623 | 760 | 10 | 2157
2014/12/11 | 02:40:00 | 2014/12/11 02:40 | 3.478 | 0.773 | 3.457 | 0.021 | 1989 | 2591 | 18 | 4748
2014/12/11 | 03:00:00 | 2014/12/11 03:00 | 8.4 | 1.001 | 8.35 | 0.05 | 7752 | 7084 | 42 | 11832
2014/12/11 | 03:20:00 | 2014/12/11 03:20 | 35.897 | 1.626 | 35.736 | 0.161 | 33576 | 26452 | 126 | 38284
2014/12/11 | 03:40:00 | 2014/12/11 03:40 | 27.461 | 1.483 | 27.143 | 0.318 | 38611 | 37727 | 287 | 38284
2014/12/11 | 04:00:00 | 2014/12/11 04:00 | 20.514 | 1.332 | 20.077 | 0.437 | 28564 | 28332 | 453 | 38284
2014/12/11 | 04:20:00 | 2014/12/11 04:20 | 15.507 | 1.207 | 14.983 | 0.524 | 21588 | 21036 | 577 | 38284
2014/12/11 | 04:40:00 | 2014/12/11 04:40 | 12.147 | 1.116 | 11.556 | 0.591 | 16353 | 15923 | 669 | 38284
2014/12/11 | 05:00:00 | 2014/12/11 05:00 | 10.153 | 1.057 | 9.509 | 0.644 | 13279 | 12639 | 741 | 38284
2014/12/11 | 05:20:00 | 2014/12/11 05:20 | 8.335 | 0.999 | 7.648 | 0.687 | 11043 | 10294 | 798 | 38284
2014/12/11 | 05:40:00 | 2014/12/11 05:40 | 6.784 | 0.945 | 6.063 | 0.721 | 9051 | 8227 | 845 | 38284
2014/12/11 | 06:00:00 | 2014/12/11 06:00 | 5.54 | 0.897 | 4.792 | 0.748 | 7356 | 6513 | 882 | 38284
2014/12/11 | 06:20:00 | 2014/12/11 06:20 | 4.831 | 0.867 | 4.06 | 0.771 | 6191 | 5311 | 911 | 38284
2014/12/11 | 06:40:00 | 2014/12/11 06:40 | 4.289 | 0.843 | 3.5 | 0.789 | 5472 | 4536 | 936 | 38284
2014/12/11 | 07:00:00 | 2014/12/11 07:00 | 3.731 | 0.816 | 2.925 | 0.806 | 4809 | 3855 | 957 | 38284
2014/12/11 | 07:20:00 | 2014/12/11 07:20 | 3.217 | 0.789 | 2.398 | 0.819 | 4155 | 3194 | 975 | 38284
2014/12/11 | 07:40:00 | 2014/12/11 07:40 | 2.803 | 0.765 | 1.973 | 0.83 | 3601 | 2623 | 989 | 38284
2014/12/11 | 08:00:00 | 2014/12/11 08:00 | 2.476 | 0.743 | 1.637 | 0.839 | 3163 | 2166 | 1001 | 38284
2014/12/11 | 08:20:00 | 2014/12/11 08:20 | 2.214 | 0.722 | 1.368 | 0.846 | 2812 | 1803 | 1011 | 38284
2014/12/11 | 08:40:00 | 2014/12/11 08:40 | 1.98 | 0.693 | 1.127 | 0.853 | 2508 | 1497 | 1019 | 38284
2014/12/11 | 09:00:00 | 2014/12/11 09:00 | 1.819 | 0.654 | 0.961 | 0.858 | 2279 | 1253 | 1026 | 38284
2014/12/11 | 09:20:00 | 2014/12/11 09:20 | 1.679 | 0.618 | 0.817 | 0.862 | 2094 | 1067 | 1032 | 38284
2014/12/11 | 09:40:00 | 2014/12/11 09:40 | 1.568 | 0.59 | 0.702 | 0.866 | 1946 | 911 | 1037 | 38284
2014/12/11 | 10:00:00 | 2014/12/11 10:00 | 1.46 | 0.561 | 0.591 | 0.869 | 1818 | 775 | 1041 | 38284
2014/12/11 | 10:20:00 | 2014/12/11 10:20 | 1.361 | 0.534 | 0.489 | 0.872 | 1692 | 648 | 1045 | 38284
2014/12/11 | 10:40:00 | 2014/12/11 10:40 | 1.276 | 0.511 | 0.402 | 0.874 | 1579 | 534 | 1048 | 38284
2014/12/11 | 11:00:00 | 2014/12/11 11:00 | 1.2 | 0.49 | 0.324 | 0.876 | 1486 | 435 | 1050 | 38284
2014/12/11 | 11:20:00 | 2014/12/11 11:20 | 1.133 | 0.471 | 0.255 | 0.878 | 1401 | 348 | 1052 | 38284
2014/12/11 | 11:40:00 | 2014/12/11 11:40 | 1.073 | 0.454 | 0.194 | 0.879 | 1323 | 270 | 1054 | 38284
2014/12/11 | 12:00:00 | 2014/12/11 12:00 | 1.02 | 0.438 | 0.14 | 0.88 | 1255 | 201 | 1055 | 38284
2014/12/11 | 12:20:00 | 2014/12/11 12:20 | 0.972 | 0.424 | 0.092 | 0.88 | 1194 | 139 | 1056 | 38284
2014/12/11 | 12:40:00 | 2014/12/11 12:40 | 0.928 | 0.411 | 0.047 | 0.881 | 1140 | 84 | 1056 | 38284
2014/12/11 | 13:00:00 | 2014/12/11 13:00 | 0.891 | 0.399 | 0.01 | 0.881 | 1091 | 35 | 1057 | 38284
2014/12/11 | 13:20:00 | 2014/12/11 13:20 | 0.852 | 0.387 | 0 | 0.852 | 1046 | 6 | 1040 | 38284
2014/12/11 | 13:40:00 | 2014/12/11 13:40 | 0.819 | 0.377 | 0 | 0.819 | 1003 | 0 | 1003 | 38284
2014/12/11 | 14:00:00 | 2014/12/11 14:00 | 0.788 | 0.367 | 0 | 0.788 | 964 | 0 | 964 | 38284
2014/12/11 | 14:20:00 | 2014/12/11 14:20 | 0.76 | 0.358 | 0 | 0.76 | 929 | 0 | 929 | 38284
2014/12/11 | 14:40:00 | 2014/12/11 14:40 | 0.733 | 0.349 | 0 | 0.733 | 895 | 0 | 896 | 38284
2014/12/11 | 15:00:00 | 2014/12/11 15:00 | 0.711 | 0.342 | 0 | 0.711 | 866 | 0 | 866 | 38284
2014/12/11 | 15:20:00 | 2014/12/11 15:20 | 0.69 | 0.335 | 0 | 0.69 | 841 | 0 | 841 | 38284
2014/12/11 | 15:40:00 | 2014/12/11 15:40 | 0.67 | 0.329 | 0 | 0.67 | 816 | 0 | 816 | 38284
2014/12/11 | 16:00:00 | 2014/12/11 16:00 | 0.651 | 0.322 | 0 | 0.651 | 793 | 0 | 793 | 38284
2014/12/11 | 16:20:00 | 2014/12/11 16:20 | 0.633 | 0.316 | 0 | 0.633 | 770 | 0 | 770 | 38284
2014/12/11 | 16:40:00 | 2014/12/11 16:40 | 0.618 | 0.311 | 0 | 0.618 | 751 | 0 | 751 | 38284
2014/12/11 | 17:00:00 | 2014/12/11 17:00 | 0.6 | 0.305 | 0 | 0.6 | 732 | 0 | 731 | 38284
2014/12/11 | 17:20:00 | 2014/12/11 17:20 | 0.586 | 0.3 | 0 | 0.586 | 712 | 0 | 712 | 38284
2014/12/11 | 17:40:00 | 2014/12/11 17:40 | 0.572 | 0.295 | 0 | 0.572 | 695 | 0 | 695 | 38284
2014/12/11 | 18:00:00 | 2014/12/11 18:00 | 0.561 | 0.291 | 0 | 0.561 | 679 | 0 | 680 | 38284
2014/12/11 | 18:20:00 | 2014/12/11 18:20 | 0.547 | 0.286 | 0 | 0.547 | 665 | 0 | 665 | 38284
2014/12/11 | 18:40:00 | 2014/12/11 18:40 | 0.536 | 0.282 | 0 | 0.536 | 649 | 0 | 650 | 38284
2014/12/11 | 19:00:00 | 2014/12/11 19:00 | 0.522 | 0.277 | 0 | 0.522 | 634 | 0 | 635 | 38284
2014/12/11 | 19:20:00 | 2014/12/11 19:20 | 0.51 | 0.273 | 0 | 0.51 | 620 | 0 | 619 | 38284

## Event 124
Hydrograph info for event 124 for A2H047 in period 19711001 to 20260210
Hydrograph period: 2016/01/08 01:40:00 to 2016/01/09 12:00:00 Date of peak: 2016/01/08 16:00:00 Peak flow: 34.589m³/sec
Date | Time | Date + Time | Observed (m³/sec) | Observed H(m) | Q-Dxi (m³/sec) | Q-Bxi (m³/sec) | Q-Txi (m³) | Q-Dxi (m³) | Q-Bxi (m³) | Cum. Q-Dri (m³)
2016/01/08 | 01:40:00 | 2016/01/08 01:40 | 0.063 | 0.057 | 0.063 | 0 | 0 | 0 | 0 | 0
2016/01/08 | 02:00:00 | 2016/01/08 02:00 | 0.375 | 0.084 | 0.374 | 0.001 | 263 | 262 | 1 | 262
2016/01/08 | 02:20:00 | 2016/01/08 02:20 | 0.688 | 0.111 | 0.684 | 0.004 | 638 | 635 | 3 | 897
2016/01/08 | 02:40:00 | 2016/01/08 02:40 | 1 | 0.138 | 0.992 | 0.008 | 1012 | 1006 | 7 | 1903
2016/01/08 | 03:00:00 | 2016/01/08 03:00 | 1.312 | 0.166 | 1.298 | 0.014 | 1387 | 1374 | 13 | 3277
2016/01/08 | 03:20:00 | 2016/01/08 03:20 | 1.625 | 0.193 | 1.604 | 0.021 | 1762 | 1741 | 21 | 5018
2016/01/08 | 03:40:00 | 2016/01/08 03:40 | 1.937 | 0.22 | 1.907 | 0.03 | 2137 | 2107 | 31 | 7125
2016/01/08 | 04:00:00 | 2016/01/08 04:00 | 2.249 | 0.247 | 2.209 | 0.04 | 2512 | 2470 | 42 | 9595
2016/01/08 | 04:20:00 | 2016/01/08 04:20 | 2.562 | 0.274 | 2.51 | 0.052 | 2887 | 2831 | 55 | 12426
2016/01/08 | 04:40:00 | 2016/01/08 04:40 | 2.874 | 0.301 | 2.809 | 0.065 | 3262 | 3191 | 70 | 15617
2016/01/08 | 05:00:00 | 2016/01/08 05:00 | 3.186 | 0.329 | 3.106 | 0.08 | 3636 | 3549 | 87 | 19166
2016/01/08 | 05:20:00 | 2016/01/08 05:20 | 3.499 | 0.356 | 3.402 | 0.097 | 4011 | 3905 | 106 | 23071
2016/01/08 | 05:40:00 | 2016/01/08 05:40 | 3.811 | 0.383 | 3.697 | 0.114 | 4386 | 4259 | 127 | 27330
2016/01/08 | 06:00:00 | 2016/01/08 06:00 | 4.124 | 0.41 | 3.99 | 0.134 | 4761 | 4612 | 149 | 31942
2016/01/08 | 06:20:00 | 2016/01/08 06:20 | 4.436 | 0.437 | 4.282 | 0.154 | 5136 | 4963 | 173 | 36905
2016/01/08 | 06:40:00 | 2016/01/08 06:40 | 4.748 | 0.465 | 4.571 | 0.177 | 5511 | 5312 | 198 | 42217
2016/01/08 | 07:00:00 | 2016/01/08 07:00 | 5.061 | 0.492 | 4.861 | 0.2 | 5885 | 5659 | 226 | 47876
2016/01/08 | 07:20:00 | 2016/01/08 07:20 | 5.373 | 0.519 | 5.148 | 0.225 | 6260 | 6005 | 255 | 53881
2016/01/08 | 07:40:00 | 2016/01/08 07:40 | 5.685 | 0.546 | 5.433 | 0.252 | 6635 | 6349 | 286 | 60230
2016/01/08 | 08:00:00 | 2016/01/08 08:00 | 5.998 | 0.573 | 5.718 | 0.28 | 7010 | 6691 | 319 | 66921
2016/01/08 | 08:20:00 | 2016/01/08 08:20 | 6.31 | 0.6 | 6.001 | 0.309 | 7385 | 7032 | 353 | 73953
2016/01/08 | 08:40:00 | 2016/01/08 08:40 | 6.623 | 0.628 | 6.283 | 0.34 | 7760 | 7370 | 389 | 81323
2016/01/08 | 09:00:00 | 2016/01/08 09:00 | 6.935 | 0.655 | 6.563 | 0.372 | 8134 | 7708 | 427 | 89031
2016/01/08 | 09:20:00 | 2016/01/08 09:20 | 7.247 | 0.682 | 6.841 | 0.406 | 8509 | 8043 | 467 | 97074
2016/01/08 | 09:40:00 | 2016/01/08 09:40 | 7.56 | 0.709 | 7.119 | 0.441 | 8884 | 8376 | 508 | 105450
2016/01/08 | 10:00:00 | 2016/01/08 10:00 | 7.872 | 0.736 | 7.395 | 0.477 | 9259 | 8709 | 551 | 114159
2016/01/08 | 10:20:00 | 2016/01/08 10:20 | 8.184 | 0.764 | 7.669 | 0.515 | 9634 | 9039 | 595 | 123198
2016/01/08 | 10:40:00 | 2016/01/08 10:40 | 8.497 | 0.791 | 7.943 | 0.554 | 10009 | 9367 | 641 | 132565
2016/01/08 | 11:00:00 | 2016/01/08 11:00 | 8.809 | 0.818 | 8.215 | 0.594 | 10383 | 9695 | 689 | 142260
2016/01/08 | 11:20:00 | 2016/01/08 11:20 | 9.121 | 0.845 | 8.485 | 0.636 | 10758 | 10020 | 738 | 152280
2016/01/08 | 11:40:00 | 2016/01/08 11:40 | 9.434 | 0.872 | 8.755 | 0.679 | 11133 | 10344 | 789 | 162624
2016/01/08 | 12:00:00 | 2016/01/08 12:00 | 9.746 | 0.899 | 9.022 | 0.724 | 11508 | 10666 | 842 | 173290
2016/01/08 | 12:20:00 | 2016/01/08 12:20 | 10.059 | 0.927 | 9.289 | 0.77 | 11883 | 10987 | 896 | 184277
2016/01/08 | 12:40:00 | 2016/01/08 12:40 | 10.371 | 0.954 | 9.554 | 0.817 | 12258 | 11306 | 952 | 195583
2016/01/08 | 13:00:00 | 2016/01/08 13:00 | 10.683 | 0.981 | 9.817 | 0.866 | 12633 | 11623 | 1010 | 207206
2016/01/08 | 13:20:00 | 2016/01/08 13:20 | 10.996 | 1.008 | 10.08 | 0.916 | 13007 | 11939 | 1069 | 219145
2016/01/08 | 13:40:00 | 2016/01/08 13:40 | 11.308 | 1.035 | 10.341 | 0.967 | 13382 | 12253 | 1129 | 231398
2016/01/08 | 14:00:00 | 2016/01/08 14:00 | 11.62 | 1.063 | 10.601 | 1.019 | 13757 | 12565 | 1192 | 243963
2016/01/08 | 14:20:00 | 2016/01/08 14:20 | 11.933 | 1.09 | 10.86 | 1.073 | 14132 | 12876 | 1255 | 256839
2016/01/08 | 14:40:00 | 2016/01/08 14:40 | 12.245 | 1.117 | 11.117 | 1.128 | 14507 | 13186 | 1321 | 270025
2016/01/08 | 15:00:00 | 2016/01/08 15:00 | 18.389 | 1.253 | 17.19 | 1.199 | 17990 | 16984 | 1396 | 287009
2016/01/08 | 15:20:00 | 2016/01/08 15:20 | 25.265 | 1.403 | 23.963 | 1.302 | 26193 | 24692 | 1501 | 311701
2016/01/08 | 15:40:00 | 2016/01/08 15:40 | 32.142 | 1.553 | 30.703 | 1.439 | 34444 | 32799 | 1645 | 344500
2016/01/08 | 16:00:00 | 2016/01/08 16:00 | 33.698 | 1.582 | 32.101 | 1.597 | 40640 | 37683 | 1821 | 382183
2016/01/08 | 16:20:00 | 2016/01/08 16:20 | 32.315 | 1.546 | 30.561 | 1.754 | 39608 | 37598 | 2010 | 382183
2016/01/08 | 16:40:00 | 2016/01/08 16:40 | 30.933 | 1.509 | 29.03 | 1.903 | 37949 | 35755 | 2194 | 382183
2016/01/08 | 17:00:00 | 2016/01/08 17:00 | 29.55 | 1.472 | 27.505 | 2.045 | 36290 | 33921 | 2369 | 382183
2016/01/08 | 17:20:00 | 2016/01/08 17:20 | 28.167 | 1.436 | 25.988 | 2.179 | 34630 | 32096 | 2534 | 382183
2016/01/08 | 17:40:00 | 2016/01/08 17:40 | 26.784 | 1.399 | 24.479 | 2.305 | 32971 | 30280 | 2690 | 382183
2016/01/08 | 18:00:00 | 2016/01/08 18:00 | 25.402 | 1.363 | 22.978 | 2.424 | 31312 | 28474 | 2838 | 382183
2016/01/08 | 18:20:00 | 2016/01/08 18:20 | 24.019 | 1.326 | 21.483 | 2.536 | 29652 | 26677 | 2976 | 382183
2016/01/08 | 18:40:00 | 2016/01/08 18:40 | 22.636 | 1.289 | 19.996 | 2.64 | 27993 | 24888 | 3105 | 382183
2016/01/08 | 19:00:00 | 2016/01/08 19:00 | 21.253 | 1.253 | 18.517 | 2.736 | 26334 | 23108 | 3225 | 382183
2016/01/08 | 19:20:00 | 2016/01/08 19:20 | 19.87 | 1.216 | 17.045 | 2.825 | 24674 | 21337 | 3337 | 382183
2016/01/08 | 19:40:00 | 2016/01/08 19:40 | 18.488 | 1.179 | 15.581 | 2.907 | 23015 | 19576 | 3439 | 382183
2016/01/08 | 20:00:00 | 2016/01/08 20:00 | 17.105 | 1.143 | 14.124 | 2.981 | 21355 | 17823 | 3533 | 382183
2016/01/08 | 20:20:00 | 2016/01/08 20:20 | 15.722 | 1.106 | 12.673 | 3.049 | 19696 | 16078 | 3618 | 382183
2016/01/08 | 20:40:00 | 2016/01/08 20:40 | 14.339 | 1.069 | 11.231 | 3.108 | 18037 | 14342 | 3694 | 382183
2016/01/08 | 21:00:00 | 2016/01/08 21:00 | 12.956 | 1.033 | 9.795 | 3.161 | 16377 | 12615 | 3762 | 382183
2016/01/08 | 21:20:00 | 2016/01/08 21:20 | 11.574 | 0.996 | 8.367 | 3.207 | 14718 | 10897 | 3821 | 382183
2016/01/08 | 21:40:00 | 2016/01/08 21:40 | 10.191 | 0.96 | 6.946 | 3.245 | 13059 | 9188 | 3871 | 382183
2016/01/08 | 22:00:00 | 2016/01/08 22:00 | 8.808 | 0.923 | 5.532 | 3.276 | 11399 | 7487 | 3913 | 382183
2016/01/08 | 22:20:00 | 2016/01/08 22:20 | 7.425 | 0.886 | 4.124 | 3.301 | 9740 | 5794 | 3946 | 382183
2016/01/08 | 22:40:00 | 2016/01/08 22:40 | 6.043 | 0.85 | 2.725 | 3.318 | 8081 | 4110 | 3971 | 382183
2016/01/08 | 23:00:00 | 2016/01/08 23:00 | 4.66 | 0.813 | 1.332 | 3.328 | 6421 | 2434 | 3987 | 382183
2016/01/08 | 23:20:00 | 2016/01/08 23:20 | 3.277 | 0.776 | 0 | 3.277 | 4762 | 799 | 3963 | 382183
2016/01/08 | 23:40:00 | 2016/01/08 23:40 | 2.699 | 0.748 | 0 | 2.699 | 3410 | 0 | 3586 | 382183
2016/01/09 | 00:00:00 | 2016/01/09 00:00 | 2.581 | 0.725 | 0 | 2.581 | 3168 | 0 | 3168 | 382183
2016/01/09 | 00:20:00 | 2016/01/09 00:20 | 2.463 | 0.701 | 0 | 2.463 | 3027 | 0 | 3026 | 382183
2016/01/09 | 00:40:00 | 2016/01/09 00:40 | 2.345 | 0.677 | 0 | 2.345 | 2885 | 0 | 2885 | 382183
2016/01/09 | 01:00:00 | 2016/01/09 01:00 | 2.227 | 0.654 | 0 | 2.227 | 2743 | 0 | 2743 | 382183
2016/01/09 | 01:20:00 | 2016/01/09 01:20 | 2.109 | 0.63 | 0 | 2.109 | 2602 | 0 | 2602 | 382183
2016/01/09 | 01:40:00 | 2016/01/09 01:40 | 1.991 | 0.607 | 0 | 1.991 | 2460 | 0 | 2460 | 382183
2016/01/09 | 02:00:00 | 2016/01/09 02:00 | 1.873 | 0.583 | 0 | 1.873 | 2318 | 0 | 2318 | 382183
2016/01/09 | 02:20:00 | 2016/01/09 02:20 | 1.755 | 0.56 | 0 | 1.755 | 2176 | 0 | 2177 | 382183
2016/01/09 | 02:40:00 | 2016/01/09 02:40 | 1.636 | 0.536 | 0 | 1.636 | 2035 | 0 | 2035 | 382183
2016/01/09 | 03:00:00 | 2016/01/09 03:00 | 1.518 | 0.513 | 0 | 1.518 | 1893 | 0 | 1892 | 382183
2016/01/09 | 03:20:00 | 2016/01/09 03:20 | 1.4 | 0.489 | 0 | 1.4 | 1751 | 0 | 1751 | 382183
2016/01/09 | 03:40:00 | 2016/01/09 03:40 | 1.282 | 0.466 | 0 | 1.282 | 1609 | 0 | 1609 | 382183
2016/01/09 | 04:00:00 | 2016/01/09 04:00 | 1.164 | 0.442 | 0 | 1.164 | 1468 | 0 | 1468 | 382183
2016/01/09 | 04:20:00 | 2016/01/09 04:20 | 1.046 | 0.419 | 0 | 1.046 | 1326 | 0 | 1326 | 382183
2016/01/09 | 04:40:00 | 2016/01/09 04:40 | 0.928 | 0.395 | 0 | 0.928 | 1184 | 0 | 1184 | 382183
2016/01/09 | 05:00:00 | 2016/01/09 05:00 | 0.81 | 0.372 | 0 | 0.81 | 1043 | 0 | 1043 | 382183
2016/01/09 | 05:20:00 | 2016/01/09 05:20 | 0.772 | 0.362 | 0 | 0.772 | 942 | 0 | 949 | 382183
2016/01/09 | 05:40:00 | 2016/01/09 05:40 | 0.751 | 0.354 | 0 | 0.751 | 914 | 0 | 914 | 382183
2016/01/09 | 06:00:00 | 2016/01/09 06:00 | 0.729 | 0.346 | 0 | 0.729 | 888 | 0 | 888 | 382183
2016/01/09 | 06:20:00 | 2016/01/09 06:20 | 0.707 | 0.339 | 0 | 0.707 | 861 | 0 | 862 | 382183
2016/01/09 | 06:40:00 | 2016/01/09 06:40 | 0.685 | 0.331 | 0 | 0.685 | 835 | 0 | 835 | 382183
2016/01/09 | 07:00:00 | 2016/01/09 07:00 | 0.663 | 0.324 | 0 | 0.663 | 809 | 0 | 809 | 382183
2016/01/09 | 07:20:00 | 2016/01/09 07:20 | 0.641 | 0.316 | 0 | 0.641 | 783 | 0 | 782 | 382183
2016/01/09 | 07:40:00 | 2016/01/09 07:40 | 0.619 | 0.308 | 0 | 0.619 | 756 | 0 | 756 | 382183
2016/01/09 | 08:00:00 | 2016/01/09 08:00 | 0.597 | 0.301 | 0 | 0.597 | 730 | 0 | 730 | 382183
2016/01/09 | 08:20:00 | 2016/01/09 08:20 | 0.576 | 0.293 | 0 | 0.576 | 704 | 0 | 704 | 382183
2016/01/09 | 08:40:00 | 2016/01/09 08:40 | 0.554 | 0.286 | 0 | 0.554 | 678 | 0 | 678 | 382183
2016/01/09 | 09:00:00 | 2016/01/09 09:00 | 0.532 | 0.278 | 0 | 0.532 | 651 | 0 | 652 | 382183
2016/01/09 | 09:20:00 | 2016/01/09 09:20 | 0.51 | 0.271 | 0 | 0.51 | 625 | 0 | 625 | 382183
2016/01/09 | 09:40:00 | 2016/01/09 09:40 | 0.488 | 0.263 | 0 | 0.488 | 599 | 0 | 599 | 382183
2016/01/09 | 10:00:00 | 2016/01/09 10:00 | 0.466 | 0.255 | 0 | 0.466 | 573 | 0 | 572 | 382183
2016/01/09 | 10:20:00 | 2016/01/09 10:20 | 0.444 | 0.248 | 0 | 0.444 | 546 | 0 | 546 | 382183
2016/01/09 | 10:40:00 | 2016/01/09 10:40 | 0.422 | 0.24 | 0 | 0.422 | 520 | 0 | 520 | 382183
2016/01/09 | 11:00:00 | 2016/01/09 11:00 | 0.415 | 0.237 | 0 | 0.415 | 503 | 0 | 502 | 382183
2016/01/09 | 11:20:00 | 2016/01/09 11:20 | 0.409 | 0.235 | 0 | 0.409 | 494 | 0 | 494 | 382183
2016/01/09 | 11:40:00 | 2016/01/09 11:40 | 0.402 | 0.232 | 0 | 0.402 | 486 | 0 | 487 | 382183
2016/01/09 | 12:00:00 | 2016/01/09 12:00 | 0.395 | 0.229 | 0 | 0.395 | 478 | 0 | 478 | 382183

## Event 125
Hydrograph info for event 125 for A2H047 in period 19711001 to 20260210
Hydrograph period: 2016/01/21 12:20:00 to 2016/01/22 18:20:00 Date of peak: 2016/01/21 17:00:00 Peak flow: 35.566m³/sec
Date | Time | Date + Time | Observed (m³/sec) | Observed H(m) | Q-Dxi (m³/sec) | Q-Bxi (m³/sec) | Q-Txi (m³) | Q-Dxi (m³) | Q-Bxi (m³) | Cum. Q-Dri (m³)
2016/01/21 | 12:20:00 | 2016/01/21 12:20 | 0.43 | 0.243 | 0.429 | 0.001 | 0 | 0 | 0 | 0
2016/01/21 | 12:40:00 | 2016/01/21 12:40 | 2.056 | 0.297 | 2.049 | 0.007 | 1139 | 1487 | 5 | 1487
2016/01/21 | 13:00:00 | 2016/01/21 13:00 | 4.576 | 0.397 | 4.552 | 0.024 | 3979 | 3961 | 19 | 5448
2016/01/21 | 13:20:00 | 2016/01/21 13:20 | 7.096 | 0.496 | 7.043 | 0.053 | 7004 | 6957 | 46 | 12405
2016/01/21 | 13:40:00 | 2016/01/21 13:40 | 9.617 | 0.596 | 9.523 | 0.094 | 10028 | 9939 | 88 | 22344
2016/01/21 | 14:00:00 | 2016/01/21 14:00 | 12.137 | 0.696 | 11.989 | 0.148 | 13052 | 12907 | 146 | 35251
2016/01/21 | 14:20:00 | 2016/01/21 14:20 | 14.657 | 0.795 | 14.442 | 0.215 | 16076 | 15859 | 218 | 51110
2016/01/21 | 14:40:00 | 2016/01/21 14:40 | 17.177 | 0.895 | 16.884 | 0.293 | 19100 | 18796 | 305 | 69906
2016/01/21 | 15:00:00 | 2016/01/21 15:00 | 19.697 | 0.994 | 19.313 | 0.384 | 22124 | 21718 | 406 | 91624
2016/01/21 | 15:20:00 | 2016/01/21 15:20 | 22.217 | 1.094 | 21.73 | 0.487 | 25149 | 24626 | 522 | 116250
2016/01/21 | 15:40:00 | 2016/01/21 15:40 | 24.737 | 1.193 | 24.135 | 0.602 | 28173 | 27519 | 653 | 143769
2016/01/21 | 16:00:00 | 2016/01/21 16:00 | 27.258 | 1.293 | 26.529 | 0.729 | 31197 | 30399 | 798 | 174168
2016/01/21 | 16:20:00 | 2016/01/21 16:20 | 29.778 | 1.392 | 28.91 | 0.868 | 34221 | 33264 | 958 | 207432
2016/01/21 | 16:40:00 | 2016/01/21 16:40 | 32.298 | 1.492 | 31.28 | 1.018 | 37245 | 36114 | 1132 | 243546
2016/01/21 | 17:00:00 | 2016/01/21 17:00 | 34.818 | 1.591 | 33.637 | 1.181 | 40270 | 38950 | 1320 | 282496
2016/01/21 | 17:20:00 | 2016/01/21 17:20 | 34.357 | 1.584 | 33.009 | 1.348 | 42036 | 39987 | 1518 | 282496
2016/01/21 | 17:40:00 | 2016/01/21 17:40 | 32.638 | 1.532 | 31.129 | 1.509 | 40197 | 38483 | 1714 | 282496
2016/01/21 | 18:00:00 | 2016/01/21 18:00 | 30.92 | 1.479 | 29.26 | 1.66 | 38135 | 36233 | 1901 | 282496
2016/01/21 | 18:20:00 | 2016/01/21 18:20 | 29.201 | 1.427 | 27.399 | 1.802 | 36073 | 33995 | 2077 | 282496
2016/01/21 | 18:40:00 | 2016/01/21 18:40 | 27.483 | 1.375 | 25.548 | 1.935 | 34010 | 31768 | 2242 | 282496
2016/01/21 | 19:00:00 | 2016/01/21 19:00 | 25.764 | 1.322 | 23.706 | 2.058 | 31948 | 29552 | 2396 | 282496
2016/01/21 | 19:20:00 | 2016/01/21 19:20 | 24.045 | 1.27 | 21.872 | 2.173 | 29886 | 27347 | 2539 | 282496
2016/01/21 | 19:40:00 | 2016/01/21 19:40 | 22.327 | 1.217 | 20.049 | 2.278 | 27823 | 25153 | 2670 | 282496
2016/01/21 | 20:00:00 | 2016/01/21 20:00 | 20.608 | 1.165 | 18.234 | 2.374 | 25761 | 22970 | 2791 | 282496
2016/01/21 | 20:20:00 | 2016/01/21 20:20 | 18.89 | 1.113 | 16.43 | 2.46 | 23699 | 20798 | 2900 | 282496
2016/01/21 | 20:40:00 | 2016/01/21 20:40 | 17.171 | 1.06 | 14.633 | 2.538 | 21636 | 18637 | 2999 | 282496
2016/01/21 | 21:00:00 | 2016/01/21 21:00 | 15.452 | 1.008 | 12.845 | 2.607 | 19574 | 16486 | 3087 | 282496
2016/01/21 | 21:20:00 | 2016/01/21 21:20 | 13.734 | 0.956 | 11.067 | 2.667 | 17512 | 14347 | 3165 | 282496
2016/01/21 | 21:40:00 | 2016/01/21 21:40 | 12.015 | 0.903 | 9.297 | 2.718 | 15449 | 12218 | 3231 | 282496
2016/01/21 | 22:00:00 | 2016/01/21 22:00 | 10.297 | 0.851 | 7.537 | 2.76 | 13387 | 10100 | 3287 | 282496
2016/01/21 | 22:20:00 | 2016/01/21 22:20 | 8.578 | 0.798 | 5.784 | 2.794 | 11325 | 7993 | 3332 | 282496
2016/01/21 | 22:40:00 | 2016/01/21 22:40 | 6.859 | 0.746 | 4.041 | 2.818 | 9263 | 5895 | 3367 | 282496
2016/01/21 | 23:00:00 | 2016/01/21 23:00 | 5.141 | 0.694 | 2.307 | 2.834 | 7200 | 3808 | 3392 | 282496
2016/01/21 | 23:20:00 | 2016/01/21 23:20 | 3.422 | 0.641 | 0.58 | 2.842 | 5138 | 1732 | 3405 | 282496
2016/01/21 | 23:40:00 | 2016/01/21 23:40 | 1.704 | 0.589 | 0 | 1.704 | 3076 | 348 | 2727 | 282496
2016/01/22 | 00:00:00 | 2016/01/22 00:00 | 1.505 | 0.572 | 0 | 1.505 | 1842 | 0 | 1925 | 282496
2016/01/22 | 00:20:00 | 2016/01/22 00:20 | 1.46 | 0.558 | 0 | 1.46 | 1779 | 0 | 1779 | 282496
2016/01/22 | 00:40:00 | 2016/01/22 00:40 | 1.416 | 0.545 | 0 | 1.416 | 1726 | 0 | 1726 | 282496
2016/01/22 | 01:00:00 | 2016/01/22 01:00 | 1.371 | 0.532 | 0 | 1.371 | 1672 | 0 | 1672 | 282496
2016/01/22 | 01:20:00 | 2016/01/22 01:20 | 1.326 | 0.518 | 0 | 1.326 | 1618 | 0 | 1618 | 282496
2016/01/22 | 01:40:00 | 2016/01/22 01:40 | 1.281 | 0.505 | 0 | 1.281 | 1564 | 0 | 1564 | 282496
2016/01/22 | 02:00:00 | 2016/01/22 02:00 | 1.236 | 0.491 | 0 | 1.236 | 1510 | 0 | 1510 | 282496
2016/01/22 | 02:20:00 | 2016/01/22 02:20 | 1.191 | 0.478 | 0 | 1.191 | 1456 | 0 | 1456 | 282496
2016/01/22 | 02:40:00 | 2016/01/22 02:40 | 1.146 | 0.464 | 0 | 1.146 | 1402 | 0 | 1402 | 282496
2016/01/22 | 03:00:00 | 2016/01/22 03:00 | 1.101 | 0.451 | 0 | 1.101 | 1348 | 0 | 1348 | 282496
2016/01/22 | 03:20:00 | 2016/01/22 03:20 | 1.056 | 0.437 | 0 | 1.056 | 1294 | 0 | 1294 | 282496
2016/01/22 | 03:40:00 | 2016/01/22 03:40 | 1.011 | 0.424 | 0 | 1.011 | 1240 | 0 | 1240 | 282496
2016/01/22 | 04:00:00 | 2016/01/22 04:00 | 0.966 | 0.411 | 0 | 0.966 | 1187 | 0 | 1186 | 282496
2016/01/22 | 04:20:00 | 2016/01/22 04:20 | 0.921 | 0.397 | 0 | 0.921 | 1133 | 0 | 1132 | 282496
2016/01/22 | 04:40:00 | 2016/01/22 04:40 | 0.876 | 0.384 | 0 | 0.876 | 1079 | 0 | 1078 | 282496
2016/01/22 | 05:00:00 | 2016/01/22 05:00 | 0.832 | 0.37 | 0 | 0.832 | 1025 | 0 | 1025 | 282496
2016/01/22 | 05:20:00 | 2016/01/22 05:20 | 0.787 | 0.357 | 0 | 0.787 | 971 | 0 | 971 | 282496
2016/01/22 | 05:40:00 | 2016/01/22 05:40 | 0.742 | 0.343 | 0 | 0.742 | 917 | 0 | 917 | 282496
2016/01/22 | 06:00:00 | 2016/01/22 06:00 | 0.697 | 0.33 | 0 | 0.697 | 863 | 0 | 863 | 282496
2016/01/22 | 06:20:00 | 2016/01/22 06:20 | 0.652 | 0.317 | 0 | 0.652 | 809 | 0 | 809 | 282496
2016/01/22 | 06:40:00 | 2016/01/22 06:40 | 0.607 | 0.303 | 0 | 0.607 | 755 | 0 | 755 | 282496
2016/01/22 | 07:00:00 | 2016/01/22 07:00 | 0.562 | 0.29 | 0 | 0.562 | 701 | 0 | 701 | 282496
2016/01/22 | 07:20:00 | 2016/01/22 07:20 | 0.53 | 0.28 | 0 | 0.53 | 650 | 0 | 655 | 282496
2016/01/22 | 07:40:00 | 2016/01/22 07:40 | 0.524 | 0.278 | 0 | 0.524 | 633 | 0 | 632 | 282496
2016/01/22 | 08:00:00 | 2016/01/22 08:00 | 0.517 | 0.275 | 0 | 0.517 | 625 | 0 | 625 | 282496
2016/01/22 | 08:20:00 | 2016/01/22 08:20 | 0.511 | 0.273 | 0 | 0.511 | 617 | 0 | 617 | 282496
2016/01/22 | 08:40:00 | 2016/01/22 08:40 | 0.504 | 0.27 | 0 | 0.504 | 609 | 0 | 609 | 282496
2016/01/22 | 09:00:00 | 2016/01/22 09:00 | 0.497 | 0.268 | 0 | 0.497 | 601 | 0 | 601 | 282496
2016/01/22 | 09:20:00 | 2016/01/22 09:20 | 0.491 | 0.265 | 0 | 0.491 | 593 | 0 | 593 | 282496
2016/01/22 | 09:40:00 | 2016/01/22 09:40 | 0.484 | 0.263 | 0 | 0.484 | 585 | 0 | 585 | 282496
2016/01/22 | 10:00:00 | 2016/01/22 10:00 | 0.477 | 0.26 | 0 | 0.477 | 577 | 0 | 577 | 282496
2016/01/22 | 10:20:00 | 2016/01/22 10:20 | 0.471 | 0.258 | 0 | 0.471 | 569 | 0 | 569 | 282496
2016/01/22 | 10:40:00 | 2016/01/22 10:40 | 0.464 | 0.255 | 0 | 0.464 | 561 | 0 | 561 | 282496
2016/01/22 | 11:00:00 | 2016/01/22 11:00 | 0.457 | 0.252 | 0 | 0.457 | 553 | 0 | 553 | 282496
2016/01/22 | 11:20:00 | 2016/01/22 11:20 | 0.451 | 0.25 | 0 | 0.451 | 545 | 0 | 545 | 282496
2016/01/22 | 11:40:00 | 2016/01/22 11:40 | 0.444 | 0.247 | 0 | 0.444 | 537 | 0 | 537 | 282496
2016/01/22 | 12:00:00 | 2016/01/22 12:00 | 0.437 | 0.245 | 0 | 0.437 | 529 | 0 | 529 | 282496
2016/01/22 | 12:20:00 | 2016/01/22 12:20 | 0.431 | 0.242 | 0 | 0.431 | 521 | 0 | 521 | 282496
2016/01/22 | 12:40:00 | 2016/01/22 12:40 | 0.424 | 0.24 | 0 | 0.424 | 513 | 0 | 513 | 282496
2016/01/22 | 13:00:00 | 2016/01/22 13:00 | 0.418 | 0.237 | 0 | 0.418 | 505 | 0 | 505 | 282496
2016/01/22 | 13:20:00 | 2016/01/22 13:20 | 0.411 | 0.235 | 0 | 0.411 | 497 | 0 | 497 | 282496
2016/01/22 | 13:40:00 | 2016/01/22 13:40 | 0.404 | 0.232 | 0 | 0.404 | 489 | 0 | 489 | 282496
2016/01/22 | 14:00:00 | 2016/01/22 14:00 | 0.398 | 0.23 | 0 | 0.398 | 481 | 0 | 481 | 282496
2016/01/22 | 14:20:00 | 2016/01/22 14:20 | 0.391 | 0.227 | 0 | 0.391 | 473 | 0 | 473 | 282496
2016/01/22 | 14:40:00 | 2016/01/22 14:40 | 0.384 | 0.225 | 0 | 0.384 | 465 | 0 | 465 | 282496
2016/01/22 | 15:00:00 | 2016/01/22 15:00 | 0.378 | 0.222 | 0 | 0.378 | 457 | 0 | 457 | 282496
2016/01/22 | 15:20:00 | 2016/01/22 15:20 | 0.371 | 0.22 | 0 | 0.371 | 449 | 0 | 449 | 282496
2016/01/22 | 15:40:00 | 2016/01/22 15:40 | 0.365 | 0.217 | 0 | 0.365 | 441 | 0 | 442 | 282496
2016/01/22 | 16:00:00 | 2016/01/22 16:00 | 0.359 | 0.215 | 0 | 0.359 | 434 | 0 | 434 | 282496
2016/01/22 | 16:20:00 | 2016/01/22 16:20 | 0.352 | 0.212 | 0 | 0.352 | 427 | 0 | 427 | 282496
2016/01/22 | 16:40:00 | 2016/01/22 16:40 | 0.346 | 0.209 | 0 | 0.346 | 419 | 0 | 419 | 282496
2016/01/22 | 17:00:00 | 2016/01/22 17:00 | 0.34 | 0.207 | 0 | 0.34 | 412 | 0 | 412 | 282496
2016/01/22 | 17:20:00 | 2016/01/22 17:20 | 0.334 | 0.204 | 0 | 0.334 | 405 | 0 | 404 | 282496
2016/01/22 | 17:40:00 | 2016/01/22 17:40 | 0.328 | 0.201 | 0 | 0.328 | 398 | 0 | 397 | 282496
2016/01/22 | 18:00:00 | 2016/01/22 18:00 | 0.322 | 0.199 | 0 | 0.322 | 390 | 0 | 390 | 282496
2016/01/22 | 18:20:00 | 2016/01/22 18:20 | 0.316 | 0.196 | 0 | 0.316 | 383 | 0 | 383 | 282496

## Event 126
Hydrograph info for event 126 for A2H047 in period 19711001 to 20260210
Hydrograph period: 2016/02/14 18:00:00 to 2016/02/15 20:00:00 Date of peak: 2016/02/14 19:00:00 Peak flow: 31.435m³/sec
Date | Time | Date + Time | Observed (m³/sec) | Observed H(m) | Q-Dxi (m³/sec) | Q-Bxi (m³/sec) | Q-Txi (m³) | Q-Dxi (m³) | Q-Bxi (m³) | Cum. Q-Dri (m³)
2016/02/14 | 18:00:00 | 2016/02/14 18:00 | 0.183 | 0.133 | 0.183 | 0 | 0 | 0 | 0 | 0
2016/02/14 | 18:20:00 | 2016/02/14 18:20 | 9.404 | 1.023 | 9.38 | 0.024 | 5058 | 5737 | 15 | 5737
2016/02/14 | 18:40:00 | 2016/02/14 18:40 | 19.37 | 1.303 | 19.274 | 0.096 | 17381 | 17192 | 72 | 22929
2016/02/14 | 19:00:00 | 2016/02/14 19:00 | 31.435 | 1.556 | 31.212 | 0.223 | 30203 | 30292 | 191 | 53221
2016/02/14 | 19:20:00 | 2016/02/14 19:20 | 18.155 | 1.273 | 17.809 | 0.346 | 29142 | 29413 | 341 | 53221
2016/02/14 | 19:40:00 | 2016/02/14 19:40 | 14.995 | 1.194 | 14.568 | 0.427 | 18314 | 19427 | 463 | 53221
2016/02/14 | 20:00:00 | 2016/02/14 20:00 | 15.628 | 1.211 | 15.127 | 0.501 | 19586 | 17817 | 557 | 53221
2016/02/14 | 20:20:00 | 2016/02/14 20:20 | 15.433 | 1.206 | 14.857 | 0.576 | 18496 | 17990 | 647 | 53221
2016/02/14 | 20:40:00 | 2016/02/14 20:40 | 12.845 | 1.136 | 12.201 | 0.644 | 17281 | 16234 | 732 | 53221
2016/02/14 | 21:00:00 | 2016/02/14 21:00 | 12.881 | 1.137 | 12.176 | 0.705 | 14735 | 14626 | 810 | 53221
2016/02/14 | 21:20:00 | 2016/02/14 21:20 | 12.704 | 1.132 | 11.938 | 0.766 | 15566 | 14468 | 883 | 53221
2016/02/14 | 21:40:00 | 2016/02/14 21:40 | 10.994 | 1.082 | 10.173 | 0.821 | 14271 | 13267 | 952 | 53221
2016/02/14 | 22:00:00 | 2016/02/14 22:00 | 9.545 | 1.038 | 8.677 | 0.868 | 12284 | 11310 | 1014 | 53221
2016/02/14 | 22:20:00 | 2016/02/14 22:20 | 8.682 | 1.01 | 7.772 | 0.91 | 10889 | 9869 | 1067 | 53221
2016/02/14 | 22:40:00 | 2016/02/14 22:40 | 8.24 | 0.996 | 7.293 | 0.947 | 10108 | 9039 | 1114 | 53221
2016/02/14 | 23:00:00 | 2016/02/14 23:00 | 8.071 | 0.99 | 7.088 | 0.983 | 9779 | 8628 | 1158 | 53221
2016/02/14 | 23:20:00 | 2016/02/14 23:20 | 7.462 | 0.969 | 6.445 | 1.017 | 9381 | 8119 | 1200 | 53221
2016/02/14 | 23:40:00 | 2016/02/14 23:40 | 6.247 | 0.925 | 5.201 | 1.046 | 8271 | 6987 | 1238 | 53221
2016/02/15 | 00:00:00 | 2016/02/15 00:00 | 5.038 | 0.876 | 3.969 | 1.069 | 6740 | 5501 | 1270 | 53221
2016/02/15 | 00:20:00 | 2016/02/15 00:20 | 4.204 | 0.839 | 3.117 | 1.087 | 5518 | 4251 | 1294 | 53221
2016/02/15 | 00:40:00 | 2016/02/15 00:40 | 3.581 | 0.808 | 2.48 | 1.101 | 4655 | 3358 | 1313 | 53221
2016/02/15 | 01:00:00 | 2016/02/15 01:00 | 3.091 | 0.782 | 1.979 | 1.112 | 3990 | 2675 | 1328 | 53221
2016/02/15 | 01:20:00 | 2016/02/15 01:20 | 2.708 | 0.759 | 1.587 | 1.121 | 3476 | 2139 | 1340 | 53221
2016/02/15 | 01:40:00 | 2016/02/15 01:40 | 2.38 | 0.736 | 1.252 | 1.128 | 3051 | 1703 | 1350 | 53221
2016/02/15 | 02:00:00 | 2016/02/15 02:00 | 2.042 | 0.705 | 0.908 | 1.134 | 2652 | 1296 | 1357 | 53221
2016/02/15 | 02:20:00 | 2016/02/15 02:20 | 1.842 | 0.66 | 0.704 | 1.138 | 2329 | 967 | 1363 | 53221
2016/02/15 | 02:40:00 | 2016/02/15 02:40 | 1.653 | 0.612 | 0.512 | 1.141 | 2095 | 730 | 1367 | 53221
2016/02/15 | 03:00:00 | 2016/02/15 03:00 | 1.471 | 0.564 | 0.328 | 1.143 | 1875 | 504 | 1370 | 53221
2016/02/15 | 03:20:00 | 2016/02/15 03:20 | 1.324 | 0.524 | 0.18 | 1.144 | 1674 | 305 | 1372 | 53221
2016/02/15 | 03:40:00 | 2016/02/15 03:40 | 1.225 | 0.497 | 0.08 | 1.145 | 1524 | 156 | 1374 | 53221
2016/02/15 | 04:00:00 | 2016/02/15 04:00 | 1.158 | 0.478 | 0.013 | 1.145 | 1429 | 56 | 1374 | 53221
2016/02/15 | 04:20:00 | 2016/02/15 04:20 | 1.1 | 0.461 | 0 | 1.1 | 1355 | 8 | 1347 | 53221
2016/02/15 | 04:40:00 | 2016/02/15 04:40 | 1.044 | 0.445 | 0 | 1.044 | 1286 | 0 | 1286 | 53221
2016/02/15 | 05:00:00 | 2016/02/15 05:00 | 0.99 | 0.429 | 0 | 0.99 | 1221 | 0 | 1220 | 53221
2016/02/15 | 05:20:00 | 2016/02/15 05:20 | 0.936 | 0.413 | 0 | 0.936 | 1155 | 0 | 1156 | 53221
2016/02/15 | 05:40:00 | 2016/02/15 05:40 | 0.888 | 0.398 | 0 | 0.888 | 1094 | 0 | 1094 | 53221
2016/02/15 | 06:00:00 | 2016/02/15 06:00 | 0.845 | 0.385 | 0 | 0.845 | 1040 | 0 | 1040 | 53221
2016/02/15 | 06:20:00 | 2016/02/15 06:20 | 0.804 | 0.372 | 0 | 0.804 | 989 | 0 | 989 | 53221
2016/02/15 | 06:40:00 | 2016/02/15 06:40 | 0.768 | 0.361 | 0 | 0.768 | 943 | 0 | 943 | 53221
2016/02/15 | 07:00:00 | 2016/02/15 07:00 | 0.732 | 0.349 | 0 | 0.732 | 900 | 0 | 900 | 53221
2016/02/15 | 07:20:00 | 2016/02/15 07:20 | 0.7 | 0.338 | 0 | 0.7 | 860 | 0 | 859 | 53221
2016/02/15 | 07:40:00 | 2016/02/15 07:40 | 0.669 | 0.328 | 0 | 0.669 | 820 | 0 | 821 | 53221
2016/02/15 | 08:00:00 | 2016/02/15 08:00 | 0.642 | 0.319 | 0 | 0.642 | 787 | 0 | 787 | 53221
2016/02/15 | 08:20:00 | 2016/02/15 08:20 | 0.617 | 0.311 | 0 | 0.617 | 755 | 0 | 755 | 53221
2016/02/15 | 08:40:00 | 2016/02/15 08:40 | 0.597 | 0.304 | 0 | 0.597 | 728 | 0 | 728 | 53221
2016/02/15 | 09:00:00 | 2016/02/15 09:00 | 0.578 | 0.297 | 0 | 0.578 | 704 | 0 | 705 | 53221
2016/02/15 | 09:20:00 | 2016/02/15 09:20 | 0.561 | 0.291 | 0 | 0.561 | 682 | 0 | 683 | 53221
2016/02/15 | 09:40:00 | 2016/02/15 09:40 | 0.547 | 0.286 | 0 | 0.547 | 665 | 0 | 665 | 53221
2016/02/15 | 10:00:00 | 2016/02/15 10:00 | 0.533 | 0.281 | 0 | 0.533 | 648 | 0 | 648 | 53221
2016/02/15 | 10:20:00 | 2016/02/15 10:20 | 0.519 | 0.276 | 0 | 0.519 | 631 | 0 | 631 | 53221
2016/02/15 | 10:40:00 | 2016/02/15 10:40 | 0.501 | 0.27 | 0 | 0.501 | 612 | 0 | 612 | 53221
2016/02/15 | 11:00:00 | 2016/02/15 11:00 | 0.486 | 0.264 | 0 | 0.486 | 591 | 0 | 592 | 53221
2016/02/15 | 11:20:00 | 2016/02/15 11:20 | 0.475 | 0.26 | 0 | 0.475 | 577 | 0 | 577 | 53221
2016/02/15 | 11:40:00 | 2016/02/15 11:40 | 0.464 | 0.256 | 0 | 0.464 | 563 | 0 | 563 | 53221
2016/02/15 | 12:00:00 | 2016/02/15 12:00 | 0.456 | 0.253 | 0 | 0.456 | 551 | 0 | 552 | 53221
2016/02/15 | 12:20:00 | 2016/02/15 12:20 | 0.445 | 0.249 | 0 | 0.445 | 540 | 0 | 541 | 53221
2016/02/15 | 12:40:00 | 2016/02/15 12:40 | 0.433 | 0.244 | 0 | 0.433 | 527 | 0 | 527 | 53221
2016/02/15 | 13:00:00 | 2016/02/15 13:00 | 0.422 | 0.24 | 0 | 0.422 | 514 | 0 | 513 | 53221
2016/02/15 | 13:20:00 | 2016/02/15 13:20 | 0.406 | 0.234 | 0 | 0.406 | 496 | 0 | 497 | 53221
2016/02/15 | 13:40:00 | 2016/02/15 13:40 | 0.394 | 0.229 | 0 | 0.394 | 480 | 0 | 480 | 53221
2016/02/15 | 14:00:00 | 2016/02/15 14:00 | 0.383 | 0.225 | 0 | 0.383 | 467 | 0 | 466 | 53221
2016/02/15 | 14:20:00 | 2016/02/15 14:20 | 0.373 | 0.221 | 0 | 0.373 | 455 | 0 | 454 | 53221
2016/02/15 | 14:40:00 | 2016/02/15 14:40 | 0.361 | 0.216 | 0 | 0.361 | 441 | 0 | 440 | 53221
2016/02/15 | 15:00:00 | 2016/02/15 15:00 | 0.349 | 0.211 | 0 | 0.349 | 426 | 0 | 426 | 53221
2016/02/15 | 15:20:00 | 2016/02/15 15:20 | 0.342 | 0.208 | 0 | 0.342 | 415 | 0 | 415 | 53221
2016/02/15 | 15:40:00 | 2016/02/15 15:40 | 0.334 | 0.204 | 0 | 0.334 | 405 | 0 | 406 | 53221
2016/02/15 | 16:00:00 | 2016/02/15 16:00 | 0.329 | 0.202 | 0 | 0.329 | 397 | 0 | 398 | 53221
2016/02/15 | 16:20:00 | 2016/02/15 16:20 | 0.321 | 0.199 | 0 | 0.321 | 390 | 0 | 390 | 53221
2016/02/15 | 16:40:00 | 2016/02/15 16:40 | 0.314 | 0.196 | 0 | 0.314 | 381 | 0 | 381 | 53221
2016/02/15 | 17:00:00 | 2016/02/15 17:00 | 0.309 | 0.193 | 0 | 0.309 | 374 | 0 | 374 | 53221
2016/02/15 | 17:20:00 | 2016/02/15 17:20 | 0.305 | 0.191 | 0 | 0.305 | 368 | 0 | 368 | 53221
2016/02/15 | 17:40:00 | 2016/02/15 17:40 | 0.301 | 0.19 | 0 | 0.301 | 364 | 0 | 364 | 53221
2016/02/15 | 18:00:00 | 2016/02/15 18:00 | 0.295 | 0.187 | 0 | 0.295 | 358 | 0 | 358 | 53221
2016/02/15 | 18:20:00 | 2016/02/15 18:20 | 0.292 | 0.185 | 0 | 0.292 | 352 | 0 | 352 | 53221
2016/02/15 | 18:40:00 | 2016/02/15 18:40 | 0.287 | 0.183 | 0 | 0.287 | 348 | 0 | 347 | 53221
2016/02/15 | 19:00:00 | 2016/02/15 19:00 | 0.282 | 0.181 | 0 | 0.282 | 341 | 0 | 341 | 53221
2016/02/15 | 19:20:00 | 2016/02/15 19:20 | 0.279 | 0.179 | 0 | 0.279 | 336 | 0 | 337 | 53221
2016/02/15 | 19:40:00 | 2016/02/15 19:40 | 0.275 | 0.178 | 0 | 0.275 | 332 | 0 | 332 | 53221
2016/02/15 | 20:00:00 | 2016/02/15 20:00 | 0.272 | 0.176 | 0 | 0.272 | 328 | 0 | 328 | 53221

## Event 127
Hydrograph info for event 127 for A2H047 in period 19711001 to 20260210
Hydrograph period: 2016/03/09 04:00:00 to 2016/03/11 16:40:00 Date of peak: 2016/03/10 03:40:00 Peak flow: 42.957m³/sec
Date | Time | Date + Time | Observed (m³/sec) | Observed H(m) | Q-Dxi (m³/sec) | Q-Bxi (m³/sec) | Q-Txi (m³) | Q-Dxi (m³) | Q-Bxi (m³) | Cum. Q-Dri (m³)
2016/03/09 | 04:00:00 | 2016/03/09 04:00 | 0.256 | 0.166 | 0.255 | 0.001 | 0 | 0 | 0 | 0
2016/03/09 | 04:20:00 | 2016/03/09 04:20 | 0.302 | 0.188 | 0.3 | 0.002 | 334 | 333 | 2 | 333
2016/03/09 | 04:40:00 | 2016/03/09 04:40 | 0.348 | 0.209 | 0.344 | 0.004 | 390 | 387 | 3 | 720
2016/03/09 | 05:00:00 | 2016/03/09 05:00 | 0.376 | 0.222 | 0.371 | 0.005 | 439 | 429 | 5 | 1149
2016/03/09 | 05:20:00 | 2016/03/09 05:20 | 0.39 | 0.228 | 0.383 | 0.007 | 460 | 452 | 8 | 1601
2016/03/09 | 05:40:00 | 2016/03/09 05:40 | 0.405 | 0.233 | 0.396 | 0.009 | 477 | 467 | 10 | 2068
2016/03/09 | 06:00:00 | 2016/03/09 06:00 | 0.419 | 0.239 | 0.408 | 0.011 | 494 | 482 | 12 | 2550
2016/03/09 | 06:20:00 | 2016/03/09 06:20 | 0.423 | 0.24 | 0.41 | 0.013 | 509 | 490 | 15 | 3040
2016/03/09 | 06:40:00 | 2016/03/09 06:40 | 0.413 | 0.236 | 0.398 | 0.015 | 502 | 484 | 17 | 3524
2016/03/09 | 07:00:00 | 2016/03/09 07:00 | 0.403 | 0.232 | 0.386 | 0.017 | 489 | 470 | 20 | 3994
2016/03/09 | 07:20:00 | 2016/03/09 07:20 | 0.392 | 0.228 | 0.373 | 0.019 | 477 | 455 | 22 | 4449
2016/03/09 | 07:40:00 | 2016/03/09 07:40 | 0.382 | 0.225 | 0.361 | 0.021 | 465 | 440 | 24 | 4889
2016/03/09 | 08:00:00 | 2016/03/09 08:00 | 0.366 | 0.218 | 0.343 | 0.023 | 450 | 422 | 26 | 5311
2016/03/09 | 08:20:00 | 2016/03/09 08:20 | 0.35 | 0.21 | 0.325 | 0.025 | 430 | 401 | 28 | 5712
2016/03/09 | 08:40:00 | 2016/03/09 08:40 | 0.333 | 0.203 | 0.307 | 0.026 | 410 | 379 | 30 | 6091
2016/03/09 | 09:00:00 | 2016/03/09 09:00 | 0.316 | 0.196 | 0.288 | 0.028 | 390 | 357 | 32 | 6448
2016/03/09 | 09:20:00 | 2016/03/09 09:20 | 0.3 | 0.188 | 0.271 | 0.029 | 370 | 336 | 34 | 6784
2016/03/09 | 09:40:00 | 2016/03/09 09:40 | 0.283 | 0.181 | 0.253 | 0.03 | 350 | 314 | 36 | 7098
2016/03/09 | 10:00:00 | 2016/03/09 10:00 | 0.266 | 0.173 | 0.234 | 0.032 | 330 | 292 | 37 | 7390
2016/03/09 | 10:20:00 | 2016/03/09 10:20 | 0.263 | 0.172 | 0.23 | 0.033 | 316 | 279 | 39 | 7669
2016/03/09 | 10:40:00 | 2016/03/09 10:40 | 0.263 | 0.172 | 0.229 | 0.034 | 315 | 276 | 40 | 7945
2016/03/09 | 11:00:00 | 2016/03/09 11:00 | 0.262 | 0.172 | 0.227 | 0.035 | 315 | 274 | 41 | 8219
2016/03/09 | 11:20:00 | 2016/03/09 11:20 | 0.262 | 0.171 | 0.226 | 0.036 | 314 | 272 | 43 | 8491
2016/03/09 | 11:40:00 | 2016/03/09 11:40 | 0.261 | 0.171 | 0.224 | 0.037 | 314 | 270 | 44 | 8761
2016/03/09 | 12:00:00 | 2016/03/09 12:00 | 0.616 | 0.2 | 0.577 | 0.039 | 344 | 480 | 46 | 9241
2016/03/09 | 12:20:00 | 2016/03/09 12:20 | 3.062 | 0.402 | 3.014 | 0.048 | 2206 | 2154 | 52 | 11395
2016/03/09 | 12:40:00 | 2016/03/09 12:40 | 5.508 | 0.605 | 5.439 | 0.069 | 5142 | 5071 | 71 | 16466
2016/03/09 | 13:00:00 | 2016/03/09 13:00 | 7.953 | 0.807 | 7.85 | 0.103 | 8077 | 7973 | 103 | 24439
2016/03/09 | 13:20:00 | 2016/03/09 13:20 | 10.399 | 1.009 | 10.251 | 0.148 | 11012 | 10861 | 151 | 35300
2016/03/09 | 13:40:00 | 2016/03/09 13:40 | 10.674 | 1.07 | 10.474 | 0.2 | 13205 | 12435 | 209 | 47735
2016/03/09 | 14:00:00 | 2016/03/09 14:00 | 9.306 | 1.025 | 9.057 | 0.249 | 11988 | 11719 | 269 | 59454
2016/03/09 | 14:20:00 | 2016/03/09 14:20 | 7.938 | 0.98 | 7.647 | 0.291 | 10346 | 10022 | 324 | 69476
2016/03/09 | 14:40:00 | 2016/03/09 14:40 | 6.57 | 0.935 | 6.244 | 0.326 | 8704 | 8335 | 370 | 77811
2016/03/09 | 15:00:00 | 2016/03/09 15:00 | 8.036 | 0.969 | 7.675 | 0.361 | 8137 | 8352 | 412 | 86163
2016/03/09 | 15:20:00 | 2016/03/09 15:20 | 11.157 | 1.051 | 10.75 | 0.407 | 11516 | 11055 | 460 | 97218
2016/03/09 | 15:40:00 | 2016/03/09 15:40 | 14.277 | 1.132 | 13.809 | 0.468 | 15260 | 14735 | 525 | 111953
2016/03/09 | 16:00:00 | 2016/03/09 16:00 | 17.397 | 1.213 | 16.852 | 0.545 | 19004 | 18396 | 608 | 130349
2016/03/09 | 16:20:00 | 2016/03/09 16:20 | 20.517 | 1.295 | 19.88 | 0.637 | 22749 | 22039 | 709 | 152388
2016/03/09 | 16:40:00 | 2016/03/09 16:40 | 23.638 | 1.376 | 22.894 | 0.744 | 26493 | 25664 | 829 | 178052
2016/03/09 | 17:00:00 | 2016/03/09 17:00 | 26.758 | 1.458 | 25.891 | 0.867 | 30237 | 29271 | 967 | 207323
2016/03/09 | 17:20:00 | 2016/03/09 17:20 | 28.306 | 1.501 | 27.306 | 1 | 33658 | 31918 | 1120 | 239241
2016/03/09 | 17:40:00 | 2016/03/09 17:40 | 26.849 | 1.47 | 25.716 | 1.133 | 33093 | 31813 | 1280 | 271054
2016/03/09 | 18:00:00 | 2016/03/09 18:00 | 25.391 | 1.44 | 24.133 | 1.258 | 31344 | 29910 | 1434 | 300964
2016/03/09 | 18:20:00 | 2016/03/09 18:20 | 23.934 | 1.41 | 22.559 | 1.375 | 29595 | 28015 | 1580 | 328979
2016/03/09 | 18:40:00 | 2016/03/09 18:40 | 26.151 | 1.458 | 24.658 | 1.493 | 30388 | 28330 | 1721 | 357309
2016/03/09 | 19:00:00 | 2016/03/09 19:00 | 23.522 | 1.399 | 21.912 | 1.61 | 29803 | 27942 | 1862 | 385251
2016/03/09 | 19:20:00 | 2016/03/09 19:20 | 20.893 | 1.339 | 19.18 | 1.713 | 26649 | 24655 | 1994 | 409906
2016/03/09 | 19:40:00 | 2016/03/09 19:40 | 19.639 | 1.311 | 17.833 | 1.806 | 23844 | 22208 | 2111 | 432114
2016/03/09 | 20:00:00 | 2016/03/09 20:00 | 20.252 | 1.326 | 18.356 | 1.896 | 23935 | 21713 | 2221 | 453827
2016/03/09 | 20:20:00 | 2016/03/09 20:20 | 20.865 | 1.34 | 18.875 | 1.99 | 24671 | 22339 | 2332 | 476166
2016/03/09 | 20:40:00 | 2016/03/09 20:40 | 21.479 | 1.355 | 19.393 | 2.086 | 25406 | 22961 | 2445 | 499127
2016/03/09 | 21:00:00 | 2016/03/09 21:00 | 20.789 | 1.335 | 18.608 | 2.181 | 25655 | 22801 | 2560 | 521928
2016/03/09 | 21:20:00 | 2016/03/09 21:20 | 19.309 | 1.295 | 17.039 | 2.27 | 24059 | 21388 | 2671 | 543316
2016/03/09 | 21:40:00 | 2016/03/09 21:40 | 17.829 | 1.256 | 15.477 | 2.352 | 22283 | 19510 | 2773 | 562826
2016/03/09 | 22:00:00 | 2016/03/09 22:00 | 16.349 | 1.216 | 13.924 | 2.425 | 20507 | 17641 | 2866 | 580467
2016/03/09 | 22:20:00 | 2016/03/09 22:20 | 14.869 | 1.176 | 12.378 | 2.491 | 18731 | 15781 | 2950 | 596248
2016/03/09 | 22:40:00 | 2016/03/09 22:40 | 13.389 | 1.136 | 10.84 | 2.549 | 16955 | 13930 | 3024 | 610178
2016/03/09 | 23:00:00 | 2016/03/09 23:00 | 11.909 | 1.096 | 9.309 | 2.6 | 15179 | 12089 | 3090 | 622267
2016/03/09 | 23:20:00 | 2016/03/09 23:20 | 10.429 | 1.056 | 7.786 | 2.643 | 13403 | 10257 | 3146 | 632524
2016/03/09 | 23:40:00 | 2016/03/09 23:40 | 8.949 | 1.017 | 6.271 | 2.678 | 11627 | 8434 | 3192 | 640958
2016/03/10 | 00:00:00 | 2016/03/10 00:00 | 12.405 | 1.104 | 9.687 | 2.718 | 11951 | 9575 | 3238 | 650533
2016/03/10 | 00:20:00 | 2016/03/10 00:20 | 17.885 | 1.244 | 15.105 | 2.78 | 18174 | 14875 | 3299 | 665408
2016/03/10 | 00:40:00 | 2016/03/10 00:40 | 23.364 | 1.384 | 20.495 | 2.869 | 24749 | 21360 | 3390 | 686768
2016/03/10 | 01:00:00 | 2016/03/10 01:00 | 26.612 | 1.469 | 23.632 | 2.98 | 30889 | 26476 | 3510 | 713244
2016/03/10 | 01:20:00 | 2016/03/10 01:20 | 25.225 | 1.437 | 22.13 | 3.095 | 31102 | 27457 | 3645 | 740701
2016/03/10 | 01:40:00 | 2016/03/10 01:40 | 23.837 | 1.405 | 20.635 | 3.202 | 29437 | 25659 | 3778 | 766360
2016/03/10 | 02:00:00 | 2016/03/10 02:00 | 22.45 | 1.374 | 19.148 | 3.302 | 27772 | 23870 | 3902 | 790230
2016/03/10 | 02:20:00 | 2016/03/10 02:20 | 21.063 | 1.342 | 17.669 | 3.394 | 26107 | 22091 | 4017 | 812321
2016/03/10 | 02:40:00 | 2016/03/10 02:40 | 19.675 | 1.31 | 16.196 | 3.479 | 24443 | 20319 | 4124 | 832640
2016/03/10 | 03:00:00 | 2016/03/10 03:00 | 19.627 | 1.303 | 16.067 | 3.56 | 22837 | 19358 | 4223 | 851998
2016/03/10 | 03:20:00 | 2016/03/10 03:20 | 36.301 | 1.606 | 32.619 | 3.682 | 33557 | 29212 | 4345 | 881210
2016/03/10 | 03:40:00 | 2016/03/10 03:40 | 42.282 | 1.708 | 38.422 | 3.86 | 49711 | 42625 | 4525 | 923835
2016/03/10 | 04:00:00 | 2016/03/10 04:00 | 41.16 | 1.677 | 37.111 | 4.049 | 50065 | 45320 | 4745 | 923835
2016/03/10 | 04:20:00 | 2016/03/10 04:20 | 40.037 | 1.646 | 35.805 | 4.232 | 48718 | 43750 | 4968 | 923835
2016/03/10 | 04:40:00 | 2016/03/10 04:40 | 38.914 | 1.615 | 34.506 | 4.408 | 47370 | 42187 | 5184 | 923835
2016/03/10 | 05:00:00 | 2016/03/10 05:00 | 37.791 | 1.584 | 33.213 | 4.578 | 46023 | 40632 | 5391 | 923835
2016/03/10 | 05:20:00 | 2016/03/10 05:20 | 36.668 | 1.553 | 31.927 | 4.741 | 44675 | 39084 | 5591 | 923835
2016/03/10 | 05:40:00 | 2016/03/10 05:40 | 35.545 | 1.522 | 30.647 | 4.898 | 43328 | 37545 | 5783 | 923835
2016/03/10 | 06:00:00 | 2016/03/10 06:00 | 34.422 | 1.491 | 29.374 | 5.048 | 41980 | 36013 | 5968 | 923835
2016/03/10 | 06:20:00 | 2016/03/10 06:20 | 33.299 | 1.46 | 28.107 | 5.192 | 40633 | 34488 | 6144 | 923835
2016/03/10 | 06:40:00 | 2016/03/10 06:40 | 32.176 | 1.429 | 26.846 | 5.33 | 39285 | 32972 | 6313 | 923835
2016/03/10 | 07:00:00 | 2016/03/10 07:00 | 31.053 | 1.398 | 25.592 | 5.461 | 37938 | 31463 | 6475 | 923835
2016/03/10 | 07:20:00 | 2016/03/10 07:20 | 29.93 | 1.367 | 24.344 | 5.586 | 36590 | 29961 | 6629 | 923835
2016/03/10 | 07:40:00 | 2016/03/10 07:40 | 28.808 | 1.336 | 23.103 | 5.705 | 35243 | 28468 | 6775 | 923835
2016/03/10 | 08:00:00 | 2016/03/10 08:00 | 27.685 | 1.305 | 21.867 | 5.818 | 33895 | 26982 | 6914 | 923835
2016/03/10 | 08:20:00 | 2016/03/10 08:20 | 26.562 | 1.274 | 20.637 | 5.925 | 32548 | 25503 | 7046 | 923835
2016/03/10 | 08:40:00 | 2016/03/10 08:40 | 25.439 | 1.243 | 19.414 | 6.025 | 31200 | 24031 | 7170 | 923835
2016/03/10 | 09:00:00 | 2016/03/10 09:00 | 24.316 | 1.212 | 18.197 | 6.119 | 29853 | 22566 | 7287 | 923835
2016/03/10 | 09:20:00 | 2016/03/10 09:20 | 23.193 | 1.181 | 16.986 | 6.207 | 28505 | 21109 | 7396 | 923835
2016/03/10 | 09:40:00 | 2016/03/10 09:40 | 22.07 | 1.15 | 15.78 | 6.29 | 27158 | 19660 | 7498 | 923835
2016/03/10 | 10:00:00 | 2016/03/10 10:00 | 20.947 | 1.119 | 14.581 | 6.366 | 25810 | 18217 | 7593 | 923835
2016/03/10 | 10:20:00 | 2016/03/10 10:20 | 19.824 | 1.088 | 13.388 | 6.436 | 24463 | 16782 | 7681 | 923835
2016/03/10 | 10:40:00 | 2016/03/10 10:40 | 18.701 | 1.057 | 12.201 | 6.5 | 23115 | 15354 | 7761 | 923835
2016/03/10 | 11:00:00 | 2016/03/10 11:00 | 17.578 | 1.026 | 11.02 | 6.558 | 21768 | 13933 | 7835 | 923835
2016/03/10 | 11:20:00 | 2016/03/10 11:20 | 16.456 | 0.995 | 9.846 | 6.61 | 20420 | 12519 | 7901 | 923835
2016/03/10 | 11:40:00 | 2016/03/10 11:40 | 15.333 | 0.964 | 8.676 | 6.657 | 19073 | 11113 | 7960 | 923835
2016/03/10 | 12:00:00 | 2016/03/10 12:00 | 14.21 | 0.933 | 7.513 | 6.697 | 17725 | 9713 | 8013 | 923835
2016/03/10 | 12:20:00 | 2016/03/10 12:20 | 13.087 | 0.902 | 6.355 | 6.732 | 16378 | 8320 | 8058 | 923835
2016/03/10 | 12:40:00 | 2016/03/10 12:40 | 11.964 | 0.871 | 5.203 | 6.761 | 15030 | 6935 | 8096 | 923835
2016/03/10 | 13:00:00 | 2016/03/10 13:00 | 10.841 | 0.84 | 4.057 | 6.784 | 13683 | 5556 | 8127 | 923835
2016/03/10 | 13:20:00 | 2016/03/10 13:20 | 9.718 | 0.809 | 2.916 | 6.802 | 12335 | 4184 | 8152 | 923835
2016/03/10 | 13:40:00 | 2016/03/10 13:40 | 8.595 | 0.778 | 1.781 | 6.814 | 10988 | 2819 | 8169 | 923835
2016/03/10 | 14:00:00 | 2016/03/10 14:00 | 7.472 | 0.747 | 0.652 | 6.82 | 9640 | 1460 | 8180 | 923835
2016/03/10 | 14:20:00 | 2016/03/10 14:20 | 6.349 | 0.716 | 0 | 6.349 | 8293 | 391 | 7901 | 923835
2016/03/10 | 14:40:00 | 2016/03/10 14:40 | 5.226 | 0.685 | 0 | 5.226 | 6945 | 0 | 6945 | 923835
2016/03/10 | 15:00:00 | 2016/03/10 15:00 | 4.104 | 0.654 | 0 | 4.104 | 5598 | 0 | 5598 | 923835
2016/03/10 | 15:20:00 | 2016/03/10 15:20 | 2.981 | 0.623 | 0 | 2.981 | 4250 | 0 | 4251 | 923835
2016/03/10 | 15:40:00 | 2016/03/10 15:40 | 1.858 | 0.592 | 0 | 1.858 | 2903 | 0 | 2903 | 923835
2016/03/10 | 16:00:00 | 2016/03/10 16:00 | 13.436 | 1.149 | 11.549 | 1.887 | 8933 | 6929 | 2247 | 923835
2016/03/10 | 16:20:00 | 2016/03/10 16:20 | 12.791 | 1.12 | 10.848 | 1.943 | 15736 | 13438 | 2298 | 923835
2016/03/10 | 16:40:00 | 2016/03/10 16:40 | 12.146 | 1.09 | 10.15 | 1.996 | 14962 | 12599 | 2363 | 923835
2016/03/10 | 17:00:00 | 2016/03/10 17:00 | 11.501 | 1.061 | 9.456 | 2.045 | 14188 | 11764 | 2424 | 923835
2016/03/10 | 17:20:00 | 2016/03/10 17:20 | 10.856 | 1.031 | 8.765 | 2.091 | 13414 | 10933 | 2481 | 923835
2016/03/10 | 17:40:00 | 2016/03/10 17:40 | 10.21 | 1.002 | 8.077 | 2.133 | 12640 | 10106 | 2534 | 923835
2016/03/10 | 18:00:00 | 2016/03/10 18:00 | 9.565 | 0.972 | 7.394 | 2.171 | 11865 | 9282 | 2583 | 923835
2016/03/10 | 18:20:00 | 2016/03/10 18:20 | 8.92 | 0.942 | 6.713 | 2.207 | 11091 | 8464 | 2627 | 923835
2016/03/10 | 18:40:00 | 2016/03/10 18:40 | 8.275 | 0.913 | 6.036 | 2.239 | 10317 | 7650 | 2667 | 923835
2016/03/10 | 19:00:00 | 2016/03/10 19:00 | 7.63 | 0.883 | 5.363 | 2.267 | 9543 | 6839 | 2704 | 923835
2016/03/10 | 19:20:00 | 2016/03/10 19:20 | 6.985 | 0.854 | 4.692 | 2.293 | 8769 | 6033 | 2736 | 923835
2016/03/10 | 19:40:00 | 2016/03/10 19:40 | 6.339 | 0.824 | 4.025 | 2.314 | 7994 | 5230 | 2764 | 923835
2016/03/10 | 20:00:00 | 2016/03/10 20:00 | 5.694 | 0.795 | 3.361 | 2.333 | 7220 | 4431 | 2788 | 923835
2016/03/10 | 20:20:00 | 2016/03/10 20:20 | 5.049 | 0.765 | 2.701 | 2.348 | 6446 | 3637 | 2809 | 923835
2016/03/10 | 20:40:00 | 2016/03/10 20:40 | 4.404 | 0.736 | 2.044 | 2.36 | 5672 | 2847 | 2825 | 923835
2016/03/10 | 21:00:00 | 2016/03/10 21:00 | 3.759 | 0.706 | 1.39 | 2.369 | 4898 | 2061 | 2837 | 923835
2016/03/10 | 21:20:00 | 2016/03/10 21:20 | 3.114 | 0.676 | 0.74 | 2.374 | 4124 | 1278 | 2846 | 923835
2016/03/10 | 21:40:00 | 2016/03/10 21:40 | 2.469 | 0.647 | 0.093 | 2.376 | 3349 | 500 | 2850 | 923835
2016/03/10 | 22:00:00 | 2016/03/10 22:00 | 1.823 | 0.617 | 0 | 1.823 | 2575 | 56 | 2519 | 923835
2016/03/10 | 22:20:00 | 2016/03/10 22:20 | 1.611 | 0.6 | 0 | 1.611 | 1988 | 0 | 2060 | 923835
2016/03/10 | 22:40:00 | 2016/03/10 22:40 | 1.568 | 0.588 | 0 | 1.568 | 1907 | 0 | 1907 | 923835
2016/03/10 | 23:00:00 | 2016/03/10 23:00 | 1.524 | 0.576 | 0 | 1.524 | 1855 | 0 | 1855 | 923835
2016/03/10 | 23:20:00 | 2016/03/10 23:20 | 1.481 | 0.564 | 0 | 1.481 | 1803 | 0 | 1803 | 923835
2016/03/10 | 23:40:00 | 2016/03/10 23:40 | 1.438 | 0.552 | 0 | 1.438 | 1751 | 0 | 1751 | 923835
2016/03/11 | 00:00:00 | 2016/03/11 00:00 | 1.394 | 0.54 | 0 | 1.394 | 1699 | 0 | 1699 | 923835
2016/03/11 | 00:20:00 | 2016/03/11 00:20 | 1.351 | 0.528 | 0 | 1.351 | 1647 | 0 | 1647 | 923835
2016/03/11 | 00:40:00 | 2016/03/11 00:40 | 1.308 | 0.516 | 0 | 1.308 | 1595 | 0 | 1595 | 923835
2016/03/11 | 01:00:00 | 2016/03/11 01:00 | 1.264 | 0.504 | 0 | 1.264 | 1543 | 0 | 1543 | 923835
2016/03/11 | 01:20:00 | 2016/03/11 01:20 | 1.221 | 0.492 | 0 | 1.221 | 1491 | 0 | 1491 | 923835
2016/03/11 | 01:40:00 | 2016/03/11 01:40 | 1.178 | 0.48 | 0 | 1.178 | 1439 | 0 | 1439 | 923835
2016/03/11 | 02:00:00 | 2016/03/11 02:00 | 1.134 | 0.467 | 0 | 1.134 | 1387 | 0 | 1387 | 923835
2016/03/11 | 02:20:00 | 2016/03/11 02:20 | 1.091 | 0.455 | 0 | 1.091 | 1335 | 0 | 1335 | 923835
2016/03/11 | 02:40:00 | 2016/03/11 02:40 | 1.048 | 0.443 | 0 | 1.048 | 1283 | 0 | 1283 | 923835
2016/03/11 | 03:00:00 | 2016/03/11 03:00 | 1.004 | 0.431 | 0 | 1.004 | 1231 | 0 | 1231 | 923835
2016/03/11 | 03:20:00 | 2016/03/11 03:20 | 0.961 | 0.419 | 0 | 0.961 | 1179 | 0 | 1179 | 923835
2016/03/11 | 03:40:00 | 2016/03/11 03:40 | 0.918 | 0.407 | 0 | 0.918 | 1127 | 0 | 1127 | 923835
2016/03/11 | 04:00:00 | 2016/03/11 04:00 | 0.903 | 0.403 | 0 | 0.903 | 1089 | 0 | 1093 | 923835
2016/03/11 | 04:20:00 | 2016/03/11 04:20 | 0.894 | 0.4 | 0 | 0.894 | 1078 | 0 | 1078 | 923835
2016/03/11 | 04:40:00 | 2016/03/11 04:40 | 0.885 | 0.397 | 0 | 0.885 | 1067 | 0 | 1067 | 923835
2016/03/11 | 05:00:00 | 2016/03/11 05:00 | 0.876 | 0.394 | 0 | 0.876 | 1056 | 0 | 1057 | 923835
2016/03/11 | 05:20:00 | 2016/03/11 05:20 | 0.867 | 0.392 | 0 | 0.867 | 1046 | 0 | 1046 | 923835
2016/03/11 | 05:40:00 | 2016/03/11 05:40 | 0.858 | 0.389 | 0 | 0.858 | 1035 | 0 | 1035 | 923835
2016/03/11 | 06:00:00 | 2016/03/11 06:00 | 0.849 | 0.386 | 0 | 0.849 | 1024 | 0 | 1024 | 923835
2016/03/11 | 06:20:00 | 2016/03/11 06:20 | 0.84 | 0.383 | 0 | 0.84 | 1013 | 0 | 1013 | 923835
2016/03/11 | 06:40:00 | 2016/03/11 06:40 | 0.831 | 0.381 | 0 | 0.831 | 1003 | 0 | 1003 | 923835
2016/03/11 | 07:00:00 | 2016/03/11 07:00 | 0.822 | 0.378 | 0 | 0.822 | 992 | 0 | 992 | 923835
2016/03/11 | 07:20:00 | 2016/03/11 07:20 | 0.813 | 0.375 | 0 | 0.813 | 981 | 0 | 981 | 923835
2016/03/11 | 07:40:00 | 2016/03/11 07:40 | 0.804 | 0.372 | 0 | 0.804 | 970 | 0 | 970 | 923835
2016/03/11 | 08:00:00 | 2016/03/11 08:00 | 0.799 | 0.371 | 0 | 0.799 | 962 | 0 | 962 | 923835
2016/03/11 | 08:20:00 | 2016/03/11 08:20 | 0.794 | 0.369 | 0 | 0.794 | 956 | 0 | 956 | 923835
2016/03/11 | 08:40:00 | 2016/03/11 08:40 | 0.789 | 0.367 | 0 | 0.789 | 950 | 0 | 950 | 923835
2016/03/11 | 09:00:00 | 2016/03/11 09:00 | 0.784 | 0.366 | 0 | 0.784 | 944 | 0 | 944 | 923835
2016/03/11 | 09:20:00 | 2016/03/11 09:20 | 0.78 | 0.364 | 0 | 0.78 | 938 | 0 | 938 | 923835
2016/03/11 | 09:40:00 | 2016/03/11 09:40 | 0.775 | 0.363 | 0 | 0.775 | 933 | 0 | 933 | 923835
2016/03/11 | 10:00:00 | 2016/03/11 10:00 | 0.77 | 0.361 | 0 | 0.77 | 927 | 0 | 927 | 923835
2016/03/11 | 10:20:00 | 2016/03/11 10:20 | 0.765 | 0.36 | 0 | 0.765 | 921 | 0 | 921 | 923835
2016/03/11 | 10:40:00 | 2016/03/11 10:40 | 0.76 | 0.358 | 0 | 0.76 | 915 | 0 | 915 | 923835
2016/03/11 | 11:00:00 | 2016/03/11 11:00 | 0.755 | 0.357 | 0 | 0.755 | 909 | 0 | 909 | 923835
2016/03/11 | 11:20:00 | 2016/03/11 11:20 | 0.75 | 0.355 | 0 | 0.75 | 903 | 0 | 903 | 923835
2016/03/11 | 11:40:00 | 2016/03/11 11:40 | 0.745 | 0.353 | 0 | 0.745 | 898 | 0 | 897 | 923835
2016/03/11 | 12:00:00 | 2016/03/11 12:00 | 0.738 | 0.351 | 0 | 0.738 | 890 | 0 | 890 | 923835
2016/03/11 | 12:20:00 | 2016/03/11 12:20 | 0.732 | 0.349 | 0 | 0.732 | 882 | 0 | 882 | 923835
2016/03/11 | 12:40:00 | 2016/03/11 12:40 | 0.725 | 0.347 | 0 | 0.725 | 874 | 0 | 874 | 923835
2016/03/11 | 13:00:00 | 2016/03/11 13:00 | 0.719 | 0.345 | 0 | 0.719 | 866 | 0 | 866 | 923835
2016/03/11 | 13:20:00 | 2016/03/11 13:20 | 0.712 | 0.342 | 0 | 0.712 | 858 | 0 | 859 | 923835
2016/03/11 | 13:40:00 | 2016/03/11 13:40 | 0.705 | 0.34 | 0 | 0.705 | 850 | 0 | 850 | 923835
2016/03/11 | 14:00:00 | 2016/03/11 14:00 | 0.699 | 0.338 | 0 | 0.699 | 842 | 0 | 842 | 923835
2016/03/11 | 14:20:00 | 2016/03/11 14:20 | 0.692 | 0.336 | 0 | 0.692 | 835 | 0 | 835 | 923835
2016/03/11 | 14:40:00 | 2016/03/11 14:40 | 0.686 | 0.334 | 0 | 0.686 | 827 | 0 | 827 | 923835
2016/03/11 | 15:00:00 | 2016/03/11 15:00 | 0.679 | 0.331 | 0 | 0.679 | 819 | 0 | 819 | 923835
2016/03/11 | 15:20:00 | 2016/03/11 15:20 | 0.672 | 0.329 | 0 | 0.672 | 811 | 0 | 811 | 923835
2016/03/11 | 15:40:00 | 2016/03/11 15:40 | 0.666 | 0.327 | 0 | 0.666 | 803 | 0 | 803 | 923835
2016/03/11 | 16:00:00 | 2016/03/11 16:00 | 0.657 | 0.324 | 0 | 0.657 | 794 | 0 | 794 | 923835
2016/03/11 | 16:20:00 | 2016/03/11 16:20 | 0.645 | 0.32 | 0 | 0.645 | 781 | 0 | 781 | 923835
2016/03/11 | 16:40:00 | 2016/03/11 16:40 | 0.633 | 0.316 | 0 | 0.633 | 767 | 0 | 767 | 923835

## Event 128
Hydrograph info for event 128 for A2H047 in period 19711001 to 20260210
Hydrograph period: 2016/03/11 20:40:00 to 2016/03/13 15:00:00 Date of peak: 2016/03/11 21:00:00 Peak flow: 62.405m³/sec
Date | Time | Date + Time | Observed (m³/sec) | Observed H(m) | Q-Dxi (m³/sec) | Q-Bxi (m³/sec) | Q-Txi (m³) | Q-Dxi (m³) | Q-Bxi (m³) | Cum. Q-Dri (m³)
2016/03/11 | 20:40:00 | 2016/03/11 20:40 | 0.548 | 0.286 | 0.547 | 0.001 | 0 | 0 | 0 | 0
2016/03/11 | 21:00:00 | 2016/03/11 21:00 | 61.896 | 1.954 | 61.739 | 0.157 | 34894 | 37371 | 95 | 37371
2016/03/11 | 21:20:00 | 2016/03/11 21:20 | 60.653 | 1.924 | 60.19 | 0.463 | 73529 | 73157 | 372 | 37371
2016/03/11 | 21:40:00 | 2016/03/11 21:40 | 59.409 | 1.893 | 58.648 | 0.761 | 72037 | 71303 | 734 | 37371
2016/03/11 | 22:00:00 | 2016/03/11 22:00 | 58.166 | 1.862 | 57.115 | 1.051 | 70545 | 69458 | 1087 | 37371
2016/03/11 | 22:20:00 | 2016/03/11 22:20 | 56.922 | 1.832 | 55.589 | 1.333 | 69053 | 67622 | 1431 | 37371
2016/03/11 | 22:40:00 | 2016/03/11 22:40 | 55.678 | 1.801 | 54.07 | 1.608 | 67560 | 65795 | 1765 | 37371
2016/03/11 | 23:00:00 | 2016/03/11 23:00 | 54.435 | 1.77 | 52.559 | 1.876 | 66068 | 63977 | 2090 | 37371
2016/03/11 | 23:20:00 | 2016/03/11 23:20 | 53.191 | 1.74 | 51.056 | 2.135 | 64576 | 62169 | 2406 | 37371
2016/03/11 | 23:40:00 | 2016/03/11 23:40 | 51.948 | 1.709 | 49.561 | 2.387 | 63083 | 60370 | 2714 | 37371
2016/03/12 | 00:00:00 | 2016/03/12 00:00 | 50.704 | 1.678 | 48.072 | 2.632 | 61591 | 58579 | 3012 | 37371
2016/03/12 | 00:20:00 | 2016/03/12 00:20 | 49.46 | 1.648 | 46.591 | 2.869 | 60099 | 56798 | 3301 | 37371
2016/03/12 | 00:40:00 | 2016/03/12 00:40 | 48.217 | 1.617 | 45.118 | 3.099 | 58606 | 55025 | 3581 | 37371
2016/03/12 | 01:00:00 | 2016/03/12 01:00 | 46.973 | 1.586 | 43.651 | 3.322 | 57114 | 53261 | 3853 | 37371
2016/03/12 | 01:20:00 | 2016/03/12 01:20 | 45.73 | 1.556 | 42.193 | 3.537 | 55622 | 51507 | 4115 | 37371
2016/03/12 | 01:40:00 | 2016/03/12 01:40 | 44.486 | 1.525 | 40.741 | 3.745 | 54129 | 49761 | 4369 | 37371
2016/03/12 | 02:00:00 | 2016/03/12 02:00 | 43.243 | 1.494 | 39.298 | 3.945 | 52637 | 48023 | 4614 | 37371
2016/03/12 | 02:20:00 | 2016/03/12 02:20 | 41.999 | 1.464 | 37.86 | 4.139 | 51145 | 46295 | 4850 | 37371
2016/03/12 | 02:40:00 | 2016/03/12 02:40 | 40.755 | 1.433 | 36.43 | 4.325 | 49653 | 44574 | 5078 | 37371
2016/03/12 | 03:00:00 | 2016/03/12 03:00 | 39.512 | 1.402 | 35.008 | 4.504 | 48160 | 42863 | 5297 | 37371
2016/03/12 | 03:20:00 | 2016/03/12 03:20 | 38.268 | 1.372 | 33.592 | 4.676 | 46668 | 41160 | 5508 | 37371
2016/03/12 | 03:40:00 | 2016/03/12 03:40 | 37.025 | 1.341 | 32.184 | 4.841 | 45176 | 39466 | 5710 | 37371
2016/03/12 | 04:00:00 | 2016/03/12 04:00 | 35.781 | 1.31 | 30.782 | 4.999 | 43683 | 37780 | 5904 | 37371
2016/03/12 | 04:20:00 | 2016/03/12 04:20 | 34.537 | 1.28 | 29.388 | 5.149 | 42191 | 36102 | 6089 | 37371
2016/03/12 | 04:40:00 | 2016/03/12 04:40 | 33.294 | 1.249 | 28.001 | 5.293 | 40699 | 34433 | 6265 | 37371
2016/03/12 | 05:00:00 | 2016/03/12 05:00 | 32.05 | 1.218 | 26.62 | 5.43 | 39206 | 32772 | 6434 | 37371
2016/03/12 | 05:20:00 | 2016/03/12 05:20 | 30.807 | 1.187 | 25.247 | 5.56 | 37714 | 31120 | 6594 | 37371
2016/03/12 | 05:40:00 | 2016/03/12 05:40 | 29.563 | 1.157 | 23.88 | 5.683 | 36222 | 29476 | 6746 | 37371
2016/03/12 | 06:00:00 | 2016/03/12 06:00 | 28.319 | 1.126 | 22.52 | 5.799 | 34730 | 27840 | 6890 | 37371
2016/03/12 | 06:20:00 | 2016/03/12 06:20 | 27.076 | 1.095 | 21.167 | 5.909 | 33237 | 26212 | 7025 | 37371
2016/03/12 | 06:40:00 | 2016/03/12 06:40 | 25.832 | 1.065 | 19.82 | 6.012 | 31745 | 24592 | 7152 | 37371
2016/03/12 | 07:00:00 | 2016/03/12 07:00 | 24.589 | 1.034 | 18.481 | 6.108 | 30253 | 22981 | 7272 | 37371
2016/03/12 | 07:20:00 | 2016/03/12 07:20 | 23.345 | 1.003 | 17.148 | 6.197 | 28760 | 21378 | 7383 | 37371
2016/03/12 | 07:40:00 | 2016/03/12 07:40 | 22.102 | 0.973 | 15.822 | 6.28 | 27268 | 19782 | 7486 | 37371
2016/03/12 | 08:00:00 | 2016/03/12 08:00 | 20.858 | 0.942 | 14.502 | 6.356 | 25776 | 18195 | 7581 | 37371
2016/03/12 | 08:20:00 | 2016/03/12 08:20 | 19.614 | 0.911 | 13.189 | 6.425 | 24283 | 16615 | 7668 | 37371
2016/03/12 | 08:40:00 | 2016/03/12 08:40 | 18.371 | 0.881 | 11.883 | 6.488 | 22791 | 15043 | 7748 | 37371
2016/03/12 | 09:00:00 | 2016/03/12 09:00 | 17.127 | 0.85 | 10.583 | 6.544 | 21299 | 13480 | 7819 | 37371
2016/03/12 | 09:20:00 | 2016/03/12 09:20 | 15.884 | 0.819 | 9.29 | 6.594 | 19806 | 11924 | 7883 | 37371
2016/03/12 | 09:40:00 | 2016/03/12 09:40 | 14.64 | 0.789 | 8.003 | 6.637 | 18314 | 10376 | 7939 | 37371
2016/03/12 | 10:00:00 | 2016/03/12 10:00 | 13.396 | 0.758 | 6.722 | 6.674 | 16822 | 8835 | 7987 | 37371
2016/03/12 | 10:20:00 | 2016/03/12 10:20 | 12.153 | 0.727 | 5.448 | 6.705 | 15330 | 7302 | 8027 | 37371
2016/03/12 | 10:40:00 | 2016/03/12 10:40 | 10.909 | 0.697 | 4.18 | 6.729 | 13837 | 5777 | 8060 | 37371
2016/03/12 | 11:00:00 | 2016/03/12 11:00 | 9.666 | 0.666 | 2.919 | 6.747 | 12345 | 4260 | 8085 | 37371
2016/03/12 | 11:20:00 | 2016/03/12 11:20 | 8.422 | 0.635 | 1.664 | 6.758 | 10853 | 2750 | 8103 | 37371
2016/03/12 | 11:40:00 | 2016/03/12 11:40 | 7.179 | 0.605 | 0.416 | 6.763 | 9360 | 1248 | 8113 | 37371
2016/03/12 | 12:00:00 | 2016/03/12 12:00 | 5.935 | 0.574 | 0 | 5.935 | 7868 | 249 | 7619 | 37371
2016/03/12 | 12:20:00 | 2016/03/12 12:20 | 4.691 | 0.543 | 0 | 4.691 | 6376 | 0 | 6376 | 37371
2016/03/12 | 12:40:00 | 2016/03/12 12:40 | 3.448 | 0.513 | 0 | 3.448 | 4883 | 0 | 4883 | 37371
2016/03/12 | 13:00:00 | 2016/03/12 13:00 | 2.204 | 0.482 | 0 | 2.204 | 3391 | 0 | 3391 | 37371
2016/03/12 | 13:20:00 | 2016/03/12 13:20 | 1.073 | 0.454 | 0 | 1.073 | 1905 | 0 | 1966 | 37371
2016/03/12 | 13:40:00 | 2016/03/12 13:40 | 1.061 | 0.45 | 0 | 1.061 | 1281 | 0 | 1280 | 37371
2016/03/12 | 14:00:00 | 2016/03/12 14:00 | 1.048 | 0.446 | 0 | 1.048 | 1266 | 0 | 1265 | 37371
2016/03/12 | 14:20:00 | 2016/03/12 14:20 | 1.036 | 0.442 | 0 | 1.036 | 1250 | 0 | 1250 | 37371
2016/03/12 | 14:40:00 | 2016/03/12 14:40 | 1.023 | 0.438 | 0 | 1.023 | 1235 | 0 | 1235 | 37371
2016/03/12 | 15:00:00 | 2016/03/12 15:00 | 1.011 | 0.434 | 0 | 1.011 | 1220 | 0 | 1220 | 37371
2016/03/12 | 15:20:00 | 2016/03/12 15:20 | 0.998 | 0.43 | 0 | 0.998 | 1205 | 0 | 1205 | 37371
2016/03/12 | 15:40:00 | 2016/03/12 15:40 | 0.986 | 0.427 | 0 | 0.986 | 1190 | 0 | 1190 | 37371
2016/03/12 | 16:00:00 | 2016/03/12 16:00 | 0.973 | 0.423 | 0 | 0.973 | 1175 | 0 | 1175 | 37371
2016/03/12 | 16:20:00 | 2016/03/12 16:20 | 0.961 | 0.419 | 0 | 0.961 | 1160 | 0 | 1160 | 37371
2016/03/12 | 16:40:00 | 2016/03/12 16:40 | 0.948 | 0.415 | 0 | 0.948 | 1145 | 0 | 1145 | 37371
2016/03/12 | 17:00:00 | 2016/03/12 17:00 | 0.935 | 0.411 | 0 | 0.935 | 1130 | 0 | 1130 | 37371
2016/03/12 | 17:20:00 | 2016/03/12 17:20 | 0.923 | 0.407 | 0 | 0.923 | 1115 | 0 | 1115 | 37371
2016/03/12 | 17:40:00 | 2016/03/12 17:40 | 0.91 | 0.403 | 0 | 0.91 | 1100 | 0 | 1100 | 37371
2016/03/12 | 18:00:00 | 2016/03/12 18:00 | 0.898 | 0.4 | 0 | 0.898 | 1085 | 0 | 1085 | 37371
2016/03/12 | 18:20:00 | 2016/03/12 18:20 | 0.885 | 0.396 | 0 | 0.885 | 1070 | 0 | 1070 | 37371
2016/03/12 | 18:40:00 | 2016/03/12 18:40 | 0.873 | 0.392 | 0 | 0.873 | 1055 | 0 | 1055 | 37371
2016/03/12 | 19:00:00 | 2016/03/12 19:00 | 0.86 | 0.388 | 0 | 0.86 | 1040 | 0 | 1040 | 37371
2016/03/12 | 19:20:00 | 2016/03/12 19:20 | 0.848 | 0.384 | 0 | 0.848 | 1025 | 0 | 1025 | 37371
2016/03/12 | 19:40:00 | 2016/03/12 19:40 | 0.835 | 0.38 | 0 | 0.835 | 1010 | 0 | 1010 | 37371
2016/03/12 | 20:00:00 | 2016/03/12 20:00 | 0.823 | 0.376 | 0 | 0.823 | 995 | 0 | 995 | 37371
2016/03/12 | 20:20:00 | 2016/03/12 20:20 | 0.81 | 0.373 | 0 | 0.81 | 980 | 0 | 980 | 37371
2016/03/12 | 20:40:00 | 2016/03/12 20:40 | 0.798 | 0.369 | 0 | 0.798 | 965 | 0 | 965 | 37371
2016/03/12 | 21:00:00 | 2016/03/12 21:00 | 0.785 | 0.365 | 0 | 0.785 | 950 | 0 | 950 | 37371
2016/03/12 | 21:20:00 | 2016/03/12 21:20 | 0.773 | 0.361 | 0 | 0.773 | 935 | 0 | 935 | 37371
2016/03/12 | 21:40:00 | 2016/03/12 21:40 | 0.76 | 0.357 | 0 | 0.76 | 919 | 0 | 920 | 37371
2016/03/12 | 22:00:00 | 2016/03/12 22:00 | 0.747 | 0.353 | 0 | 0.747 | 904 | 0 | 904 | 37371
2016/03/12 | 22:20:00 | 2016/03/12 22:20 | 0.735 | 0.349 | 0 | 0.735 | 889 | 0 | 889 | 37371
2016/03/12 | 22:40:00 | 2016/03/12 22:40 | 0.722 | 0.346 | 0 | 0.722 | 874 | 0 | 874 | 37371
2016/03/12 | 23:00:00 | 2016/03/12 23:00 | 0.714 | 0.343 | 0 | 0.714 | 860 | 0 | 862 | 37371
2016/03/12 | 23:20:00 | 2016/03/12 23:20 | 0.713 | 0.343 | 0 | 0.713 | 856 | 0 | 856 | 37371
2016/03/12 | 23:40:00 | 2016/03/12 23:40 | 0.713 | 0.343 | 0 | 0.713 | 856 | 0 | 856 | 37371
2016/03/13 | 00:00:00 | 2016/03/13 00:00 | 0.712 | 0.342 | 0 | 0.712 | 855 | 0 | 855 | 37371
2016/03/13 | 00:20:00 | 2016/03/13 00:20 | 0.712 | 0.342 | 0 | 0.712 | 855 | 0 | 854 | 37371
2016/03/13 | 00:40:00 | 2016/03/13 00:40 | 0.711 | 0.342 | 0 | 0.711 | 854 | 0 | 854 | 37371
2016/03/13 | 01:00:00 | 2016/03/13 01:00 | 0.711 | 0.342 | 0 | 0.711 | 853 | 0 | 853 | 37371
2016/03/13 | 01:20:00 | 2016/03/13 01:20 | 0.707 | 0.341 | 0 | 0.707 | 851 | 0 | 851 | 37371
2016/03/13 | 01:40:00 | 2016/03/13 01:40 | 0.702 | 0.339 | 0 | 0.702 | 845 | 0 | 845 | 37371
2016/03/13 | 02:00:00 | 2016/03/13 02:00 | 0.697 | 0.337 | 0 | 0.697 | 839 | 0 | 839 | 37371
2016/03/13 | 02:20:00 | 2016/03/13 02:20 | 0.693 | 0.336 | 0 | 0.693 | 834 | 0 | 834 | 37371
2016/03/13 | 02:40:00 | 2016/03/13 02:40 | 0.688 | 0.334 | 0 | 0.688 | 828 | 0 | 829 | 37371
2016/03/13 | 03:00:00 | 2016/03/13 03:00 | 0.683 | 0.333 | 0 | 0.683 | 823 | 0 | 823 | 37371
2016/03/13 | 03:20:00 | 2016/03/13 03:20 | 0.678 | 0.331 | 0 | 0.678 | 817 | 0 | 817 | 37371
2016/03/13 | 03:40:00 | 2016/03/13 03:40 | 0.674 | 0.329 | 0 | 0.674 | 811 | 0 | 811 | 37371
2016/03/13 | 04:00:00 | 2016/03/13 04:00 | 0.669 | 0.328 | 0 | 0.669 | 806 | 0 | 806 | 37371
2016/03/13 | 04:20:00 | 2016/03/13 04:20 | 0.664 | 0.326 | 0 | 0.664 | 800 | 0 | 800 | 37371
2016/03/13 | 04:40:00 | 2016/03/13 04:40 | 0.66 | 0.325 | 0 | 0.66 | 794 | 0 | 794 | 37371
2016/03/13 | 05:00:00 | 2016/03/13 05:00 | 0.655 | 0.323 | 0 | 0.655 | 789 | 0 | 789 | 37371
2016/03/13 | 05:20:00 | 2016/03/13 05:20 | 0.65 | 0.322 | 0 | 0.65 | 783 | 0 | 783 | 37371
2016/03/13 | 05:40:00 | 2016/03/13 05:40 | 0.646 | 0.32 | 0 | 0.646 | 777 | 0 | 778 | 37371
2016/03/13 | 06:00:00 | 2016/03/13 06:00 | 0.641 | 0.318 | 0 | 0.641 | 772 | 0 | 772 | 37371
2016/03/13 | 06:20:00 | 2016/03/13 06:20 | 0.636 | 0.317 | 0 | 0.636 | 766 | 0 | 766 | 37371
2016/03/13 | 06:40:00 | 2016/03/13 06:40 | 0.631 | 0.315 | 0 | 0.631 | 761 | 0 | 760 | 37371
2016/03/13 | 07:00:00 | 2016/03/13 07:00 | 0.627 | 0.314 | 0 | 0.627 | 755 | 0 | 755 | 37371
2016/03/13 | 07:20:00 | 2016/03/13 07:20 | 0.622 | 0.312 | 0 | 0.622 | 749 | 0 | 749 | 37371
2016/03/13 | 07:40:00 | 2016/03/13 07:40 | 0.617 | 0.311 | 0 | 0.617 | 744 | 0 | 743 | 37371
2016/03/13 | 08:00:00 | 2016/03/13 08:00 | 0.613 | 0.309 | 0 | 0.613 | 738 | 0 | 738 | 37371
2016/03/13 | 08:20:00 | 2016/03/13 08:20 | 0.608 | 0.307 | 0 | 0.608 | 732 | 0 | 733 | 37371
2016/03/13 | 08:40:00 | 2016/03/13 08:40 | 0.603 | 0.306 | 0 | 0.603 | 727 | 0 | 727 | 37371
2016/03/13 | 09:00:00 | 2016/03/13 09:00 | 0.599 | 0.304 | 0 | 0.599 | 721 | 0 | 721 | 37371
2016/03/13 | 09:20:00 | 2016/03/13 09:20 | 0.594 | 0.303 | 0 | 0.594 | 716 | 0 | 716 | 37371
2016/03/13 | 09:40:00 | 2016/03/13 09:40 | 0.589 | 0.301 | 0 | 0.589 | 710 | 0 | 710 | 37371
2016/03/13 | 10:00:00 | 2016/03/13 10:00 | 0.586 | 0.3 | 0 | 0.586 | 704 | 0 | 705 | 37371
2016/03/13 | 10:20:00 | 2016/03/13 10:20 | 0.585 | 0.299 | 0 | 0.585 | 702 | 0 | 703 | 37371
2016/03/13 | 10:40:00 | 2016/03/13 10:40 | 0.583 | 0.299 | 0 | 0.583 | 701 | 0 | 701 | 37371
2016/03/13 | 11:00:00 | 2016/03/13 11:00 | 0.582 | 0.299 | 0 | 0.582 | 699 | 0 | 699 | 37371
2016/03/13 | 11:20:00 | 2016/03/13 11:20 | 0.581 | 0.298 | 0 | 0.581 | 698 | 0 | 698 | 37371
2016/03/13 | 11:40:00 | 2016/03/13 11:40 | 0.579 | 0.298 | 0 | 0.579 | 697 | 0 | 696 | 37371
2016/03/13 | 12:00:00 | 2016/03/13 12:00 | 0.576 | 0.296 | 0 | 0.576 | 693 | 0 | 693 | 37371
2016/03/13 | 12:20:00 | 2016/03/13 12:20 | 0.572 | 0.295 | 0 | 0.572 | 689 | 0 | 689 | 37371
2016/03/13 | 12:40:00 | 2016/03/13 12:40 | 0.568 | 0.294 | 0 | 0.568 | 684 | 0 | 684 | 37371
2016/03/13 | 13:00:00 | 2016/03/13 13:00 | 0.565 | 0.292 | 0 | 0.565 | 680 | 0 | 680 | 37371
2016/03/13 | 13:20:00 | 2016/03/13 13:20 | 0.561 | 0.291 | 0 | 0.561 | 676 | 0 | 676 | 37371
2016/03/13 | 13:40:00 | 2016/03/13 13:40 | 0.558 | 0.29 | 0 | 0.558 | 671 | 0 | 671 | 37371
2016/03/13 | 14:00:00 | 2016/03/13 14:00 | 0.554 | 0.289 | 0 | 0.554 | 667 | 0 | 667 | 37371
2016/03/13 | 14:20:00 | 2016/03/13 14:20 | 0.55 | 0.287 | 0 | 0.55 | 662 | 0 | 662 | 37371
2016/03/13 | 14:40:00 | 2016/03/13 14:40 | 0.547 | 0.286 | 0 | 0.547 | 658 | 0 | 658 | 37371
2016/03/13 | 15:00:00 | 2016/03/13 15:00 | 0.543 | 0.285 | 0 | 0.543 | 654 | 0 | 654 | 37371

## Event 129
Hydrograph info for event 129 for A2H047 in period 19711001 to 20260210
Hydrograph period: 2016/03/16 20:20:00 to 2016/03/20 06:20:00 Date of peak: 2016/03/17 18:20:00 Peak flow: 62.758m³/sec
Date | Time | Date + Time | Observed (m³/sec) | Observed H(m) | Q-Dxi (m³/sec) | Q-Bxi (m³/sec) | Q-Txi (m³) | Q-Dxi (m³) | Q-Bxi (m³) | Cum. Q-Dri (m³)
2016/03/16 | 20:20:00 | 2016/03/16 20:20 | 0.427 | 0.242 | 0.426 | 0.001 | 0 | 0 | 0 | 0
2016/03/16 | 20:40:00 | 2016/03/16 20:40 | 1.015 | 0.436 | 1.01 | 0.005 | 821 | 862 | 3 | 862
2016/03/16 | 21:00:00 | 2016/03/16 21:00 | 1.005 | 0.433 | 0.995 | 0.01 | 1212 | 1203 | 9 | 2065
2016/03/16 | 21:20:00 | 2016/03/16 21:20 | 0.995 | 0.43 | 0.98 | 0.015 | 1200 | 1185 | 15 | 3250
2016/03/16 | 21:40:00 | 2016/03/16 21:40 | 0.984 | 0.427 | 0.964 | 0.02 | 1187 | 1167 | 20 | 4417
2016/03/16 | 22:00:00 | 2016/03/16 22:00 | 0.974 | 0.424 | 0.95 | 0.024 | 1175 | 1148 | 26 | 5565
2016/03/16 | 22:20:00 | 2016/03/16 22:20 | 0.964 | 0.421 | 0.935 | 0.029 | 1163 | 1131 | 32 | 6696
2016/03/16 | 22:40:00 | 2016/03/16 22:40 | 2.545 | 0.515 | 2.507 | 0.038 | 2027 | 2065 | 40 | 8761
2016/03/16 | 23:00:00 | 2016/03/16 23:00 | 4.267 | 0.618 | 4.212 | 0.055 | 4087 | 4032 | 55 | 12793
2016/03/16 | 23:20:00 | 2016/03/16 23:20 | 5.989 | 0.721 | 5.909 | 0.08 | 6154 | 6073 | 81 | 18866
2016/03/16 | 23:40:00 | 2016/03/16 23:40 | 7.711 | 0.823 | 7.597 | 0.114 | 8220 | 8104 | 116 | 26970
2016/03/17 | 00:00:00 | 2016/03/17 00:00 | 9.433 | 0.926 | 9.277 | 0.156 | 10287 | 10125 | 162 | 37095
2016/03/17 | 00:20:00 | 2016/03/17 00:20 | 11.156 | 1.028 | 10.949 | 0.207 | 12353 | 12136 | 218 | 49231
2016/03/17 | 00:40:00 | 2016/03/17 00:40 | 12.878 | 1.131 | 12.612 | 0.266 | 14420 | 14137 | 283 | 63368
2016/03/17 | 01:00:00 | 2016/03/17 01:00 | 12.658 | 1.12 | 12.33 | 0.328 | 15446 | 14965 | 356 | 78333
2016/03/17 | 01:20:00 | 2016/03/17 01:20 | 12.207 | 1.095 | 11.818 | 0.389 | 14919 | 14489 | 430 | 92822
2016/03/17 | 01:40:00 | 2016/03/17 01:40 | 11.756 | 1.069 | 11.309 | 0.447 | 14378 | 13876 | 501 | 106698
2016/03/17 | 02:00:00 | 2016/03/17 02:00 | 11.304 | 1.044 | 10.802 | 0.502 | 13836 | 13267 | 569 | 119965
2016/03/17 | 02:20:00 | 2016/03/17 02:20 | 10.853 | 1.019 | 10.298 | 0.555 | 13294 | 12660 | 634 | 132625
2016/03/17 | 02:40:00 | 2016/03/17 02:40 | 10.402 | 0.994 | 9.797 | 0.605 | 12753 | 12057 | 696 | 144682
2016/03/17 | 03:00:00 | 2016/03/17 03:00 | 9.95 | 0.969 | 9.297 | 0.653 | 12211 | 11456 | 755 | 156138
2016/03/17 | 03:20:00 | 2016/03/17 03:20 | 9.499 | 0.944 | 8.8 | 0.699 | 11670 | 10858 | 811 | 166996
2016/03/17 | 03:40:00 | 2016/03/17 03:40 | 9.048 | 0.919 | 8.306 | 0.742 | 11128 | 10264 | 864 | 177260
2016/03/17 | 04:00:00 | 2016/03/17 04:00 | 8.596 | 0.894 | 7.814 | 0.782 | 10586 | 9672 | 914 | 186932
2016/03/17 | 04:20:00 | 2016/03/17 04:20 | 8.145 | 0.869 | 7.325 | 0.82 | 10045 | 9084 | 961 | 196016
2016/03/17 | 04:40:00 | 2016/03/17 04:40 | 7.694 | 0.844 | 6.839 | 0.855 | 9503 | 8498 | 1005 | 204514
2016/03/17 | 05:00:00 | 2016/03/17 05:00 | 7.242 | 0.819 | 6.354 | 0.888 | 8962 | 7915 | 1046 | 212429
2016/03/17 | 05:20:00 | 2016/03/17 05:20 | 6.791 | 0.793 | 5.872 | 0.919 | 8420 | 7335 | 1084 | 219764
2016/03/17 | 05:40:00 | 2016/03/17 05:40 | 6.34 | 0.768 | 5.393 | 0.947 | 7878 | 6759 | 1120 | 226523
2016/03/17 | 06:00:00 | 2016/03/17 06:00 | 5.888 | 0.743 | 4.915 | 0.973 | 7337 | 6185 | 1152 | 232708
2016/03/17 | 06:20:00 | 2016/03/17 06:20 | 5.437 | 0.718 | 4.44 | 0.997 | 6795 | 5613 | 1182 | 238321
2016/03/17 | 06:40:00 | 2016/03/17 06:40 | 4.986 | 0.693 | 3.968 | 1.018 | 6254 | 5045 | 1209 | 243366
2016/03/17 | 07:00:00 | 2016/03/17 07:00 | 4.534 | 0.668 | 3.498 | 1.036 | 5712 | 4480 | 1232 | 247846
2016/03/17 | 07:20:00 | 2016/03/17 07:20 | 4.083 | 0.643 | 3.03 | 1.053 | 5170 | 3917 | 1253 | 251763
2016/03/17 | 07:40:00 | 2016/03/17 07:40 | 3.632 | 0.618 | 2.565 | 1.067 | 4629 | 3357 | 1272 | 255120
2016/03/17 | 08:00:00 | 2016/03/17 08:00 | 3.18 | 0.593 | 2.102 | 1.078 | 4087 | 2800 | 1287 | 257920
2016/03/17 | 08:20:00 | 2016/03/17 08:20 | 2.729 | 0.568 | 1.641 | 1.088 | 3546 | 2246 | 1300 | 260166
2016/03/17 | 08:40:00 | 2016/03/17 08:40 | 2.278 | 0.543 | 1.183 | 1.095 | 3004 | 1695 | 1310 | 261861
2016/03/17 | 09:00:00 | 2016/03/17 09:00 | 1.826 | 0.518 | 0.726 | 1.1 | 2462 | 1146 | 1317 | 263007
2016/03/17 | 09:20:00 | 2016/03/17 09:20 | 1.375 | 0.492 | 0.273 | 1.102 | 1921 | 599 | 1321 | 263606
2016/03/17 | 09:40:00 | 2016/03/17 09:40 | 2.956 | 0.539 | 1.849 | 1.107 | 2041 | 1273 | 1326 | 264879
2016/03/17 | 10:00:00 | 2016/03/17 10:00 | 6.252 | 0.645 | 5.127 | 1.125 | 5525 | 4185 | 1339 | 269064
2016/03/17 | 10:20:00 | 2016/03/17 10:20 | 9.547 | 0.751 | 8.388 | 1.159 | 9479 | 8109 | 1370 | 277173
2016/03/17 | 10:40:00 | 2016/03/17 10:40 | 12.843 | 0.858 | 11.634 | 1.209 | 13434 | 12013 | 1421 | 289186
2016/03/17 | 11:00:00 | 2016/03/17 11:00 | 16.138 | 0.964 | 14.863 | 1.275 | 17389 | 15898 | 1491 | 305084
2016/03/17 | 11:20:00 | 2016/03/17 11:20 | 19.434 | 1.07 | 18.076 | 1.358 | 21343 | 19763 | 1580 | 324847
2016/03/17 | 11:40:00 | 2016/03/17 11:40 | 22.729 | 1.177 | 21.272 | 1.457 | 25298 | 23609 | 1689 | 348456
2016/03/17 | 12:00:00 | 2016/03/17 12:00 | 26.025 | 1.283 | 24.454 | 1.571 | 29252 | 27436 | 1817 | 375892
2016/03/17 | 12:20:00 | 2016/03/17 12:20 | 29.32 | 1.39 | 27.618 | 1.702 | 33207 | 31243 | 1964 | 407135
2016/03/17 | 12:40:00 | 2016/03/17 12:40 | 32.616 | 1.496 | 30.768 | 1.848 | 37162 | 35032 | 2130 | 442167
2016/03/17 | 13:00:00 | 2016/03/17 13:00 | 35.911 | 1.602 | 33.901 | 2.01 | 41116 | 38801 | 2315 | 480968
2016/03/17 | 13:20:00 | 2016/03/17 13:20 | 36.075 | 1.619 | 33.895 | 2.18 | 43983 | 40678 | 2514 | 521646
2016/03/17 | 13:40:00 | 2016/03/17 13:40 | 33.963 | 1.57 | 31.619 | 2.344 | 42023 | 39308 | 2715 | 560954
2016/03/17 | 14:00:00 | 2016/03/17 14:00 | 31.852 | 1.521 | 29.355 | 2.497 | 39489 | 36584 | 2905 | 597538
2016/03/17 | 14:20:00 | 2016/03/17 14:20 | 29.74 | 1.472 | 27.101 | 2.639 | 36955 | 33874 | 3081 | 631412
2016/03/17 | 14:40:00 | 2016/03/17 14:40 | 27.628 | 1.423 | 24.859 | 2.769 | 34421 | 31176 | 3244 | 662588
2016/03/17 | 15:00:00 | 2016/03/17 15:00 | 25.516 | 1.374 | 22.628 | 2.888 | 31886 | 28492 | 3394 | 691080
2016/03/17 | 15:20:00 | 2016/03/17 15:20 | 23.404 | 1.325 | 20.408 | 2.996 | 29352 | 25822 | 3530 | 716902
2016/03/17 | 15:40:00 | 2016/03/17 15:40 | 21.293 | 1.276 | 18.201 | 3.092 | 26818 | 23165 | 3653 | 740067
2016/03/17 | 16:00:00 | 2016/03/17 16:00 | 19.181 | 1.227 | 16.003 | 3.178 | 24284 | 20522 | 3762 | 760589
2016/03/17 | 16:20:00 | 2016/03/17 16:20 | 17.069 | 1.178 | 13.816 | 3.253 | 21750 | 17891 | 3859 | 778480
2016/03/17 | 16:40:00 | 2016/03/17 16:40 | 14.957 | 1.129 | 11.64 | 3.317 | 19216 | 15274 | 3942 | 793754
2016/03/17 | 17:00:00 | 2016/03/17 17:00 | 12.845 | 1.08 | 9.475 | 3.37 | 16682 | 12669 | 4012 | 806423
2016/03/17 | 17:20:00 | 2016/03/17 17:20 | 10.734 | 1.031 | 7.322 | 3.412 | 14147 | 10079 | 4069 | 816502
2016/03/17 | 17:40:00 | 2016/03/17 17:40 | 8.622 | 0.982 | 5.179 | 3.443 | 11613 | 7501 | 4113 | 824003
2016/03/17 | 18:00:00 | 2016/03/17 18:00 | 6.51 | 0.933 | 3.046 | 3.464 | 9079 | 4935 | 4144 | 828938
2016/03/17 | 18:20:00 | 2016/03/17 18:20 | 61.31 | 1.943 | 57.694 | 3.616 | 53858 | 36444 | 4248 | 865382
2016/03/17 | 18:40:00 | 2016/03/17 18:40 | 58.098 | 1.88 | 54.202 | 3.896 | 71645 | 67137 | 4507 | 865382
2016/03/17 | 19:00:00 | 2016/03/17 19:00 | 54.886 | 1.817 | 50.727 | 4.159 | 67790 | 62957 | 4833 | 865382
2016/03/17 | 19:20:00 | 2016/03/17 19:20 | 51.674 | 1.754 | 47.269 | 4.405 | 63936 | 58797 | 5139 | 865382
2016/03/17 | 19:40:00 | 2016/03/17 19:40 | 48.463 | 1.691 | 43.83 | 4.633 | 60082 | 54659 | 5423 | 865382
2016/03/17 | 20:00:00 | 2016/03/17 20:00 | 45.251 | 1.628 | 40.407 | 4.844 | 56228 | 50542 | 5687 | 865382
2016/03/17 | 20:20:00 | 2016/03/17 20:20 | 42.039 | 1.565 | 37.001 | 5.038 | 52374 | 46444 | 5930 | 865382
2016/03/17 | 20:40:00 | 2016/03/17 20:40 | 38.827 | 1.502 | 33.612 | 5.215 | 48520 | 42367 | 6152 | 865382
2016/03/17 | 21:00:00 | 2016/03/17 21:00 | 35.616 | 1.438 | 30.241 | 5.375 | 44666 | 38311 | 6354 | 865382
2016/03/17 | 21:20:00 | 2016/03/17 21:20 | 32.404 | 1.375 | 26.885 | 5.519 | 40812 | 34276 | 6536 | 865382
2016/03/17 | 21:40:00 | 2016/03/17 21:40 | 29.192 | 1.312 | 23.547 | 5.645 | 36957 | 30260 | 6698 | 865382
2016/03/17 | 22:00:00 | 2016/03/17 22:00 | 25.98 | 1.249 | 20.225 | 5.755 | 33103 | 26263 | 6840 | 865382
2016/03/17 | 22:20:00 | 2016/03/17 22:20 | 22.768 | 1.186 | 16.92 | 5.848 | 29249 | 22287 | 6961 | 865382
2016/03/17 | 22:40:00 | 2016/03/17 22:40 | 19.557 | 1.123 | 13.633 | 5.924 | 25395 | 18332 | 7063 | 865382
2016/03/17 | 23:00:00 | 2016/03/17 23:00 | 16.345 | 1.06 | 10.361 | 5.984 | 21541 | 14396 | 7145 | 865382
2016/03/17 | 23:20:00 | 2016/03/17 23:20 | 13.133 | 0.997 | 7.105 | 6.028 | 17687 | 10479 | 7208 | 865382
2016/03/17 | 23:40:00 | 2016/03/17 23:40 | 9.921 | 0.934 | 3.865 | 6.056 | 13833 | 6582 | 7250 | 865382
2016/03/18 | 00:00:00 | 2016/03/18 00:00 | 6.71 | 0.871 | 0.643 | 6.067 | 9979 | 2705 | 7274 | 865382
2016/03/18 | 00:20:00 | 2016/03/18 00:20 | 3.629 | 0.811 | 0 | 3.629 | 6128 | 386 | 5818 | 865382
2016/03/18 | 00:40:00 | 2016/03/18 00:40 | 3.556 | 0.803 | 0 | 3.556 | 4311 | 0 | 4311 | 865382
2016/03/18 | 01:00:00 | 2016/03/18 01:00 | 3.483 | 0.795 | 0 | 3.483 | 4223 | 0 | 4223 | 865382
2016/03/18 | 01:20:00 | 2016/03/18 01:20 | 3.41 | 0.788 | 0 | 3.41 | 4135 | 0 | 4136 | 865382
2016/03/18 | 01:40:00 | 2016/03/18 01:40 | 3.337 | 0.78 | 0 | 3.337 | 4048 | 0 | 4048 | 865382
2016/03/18 | 02:00:00 | 2016/03/18 02:00 | 3.264 | 0.773 | 0 | 3.264 | 3960 | 0 | 3961 | 865382
2016/03/18 | 02:20:00 | 2016/03/18 02:20 | 3.191 | 0.765 | 0 | 3.191 | 3873 | 0 | 3873 | 865382
2016/03/18 | 02:40:00 | 2016/03/18 02:40 | 3.118 | 0.757 | 0 | 3.118 | 3785 | 0 | 3785 | 865382
2016/03/18 | 03:00:00 | 2016/03/18 03:00 | 3.045 | 0.75 | 0 | 3.045 | 3697 | 0 | 3698 | 865382
2016/03/18 | 03:20:00 | 2016/03/18 03:20 | 2.972 | 0.742 | 0 | 2.972 | 3610 | 0 | 3610 | 865382
2016/03/18 | 03:40:00 | 2016/03/18 03:40 | 2.899 | 0.735 | 0 | 2.899 | 3522 | 0 | 3523 | 865382
2016/03/18 | 04:00:00 | 2016/03/18 04:00 | 2.826 | 0.727 | 0 | 2.826 | 3435 | 0 | 3435 | 865382
2016/03/18 | 04:20:00 | 2016/03/18 04:20 | 2.753 | 0.719 | 0 | 2.753 | 3347 | 0 | 3347 | 865382
2016/03/18 | 04:40:00 | 2016/03/18 04:40 | 2.68 | 0.712 | 0 | 2.68 | 3259 | 0 | 3260 | 865382
2016/03/18 | 05:00:00 | 2016/03/18 05:00 | 2.607 | 0.704 | 0 | 2.607 | 3172 | 0 | 3172 | 865382
2016/03/18 | 05:20:00 | 2016/03/18 05:20 | 2.534 | 0.697 | 0 | 2.534 | 3084 | 0 | 3085 | 865382
2016/03/18 | 05:40:00 | 2016/03/18 05:40 | 2.461 | 0.689 | 0 | 2.461 | 2997 | 0 | 2997 | 865382
2016/03/18 | 06:00:00 | 2016/03/18 06:00 | 2.388 | 0.681 | 0 | 2.388 | 2909 | 0 | 2909 | 865382
2016/03/18 | 06:20:00 | 2016/03/18 06:20 | 2.315 | 0.674 | 0 | 2.315 | 2822 | 0 | 2822 | 865382
2016/03/18 | 06:40:00 | 2016/03/18 06:40 | 2.242 | 0.666 | 0 | 2.242 | 2734 | 0 | 2734 | 865382
2016/03/18 | 07:00:00 | 2016/03/18 07:00 | 2.169 | 0.658 | 0 | 2.169 | 2646 | 0 | 2647 | 865382
2016/03/18 | 07:20:00 | 2016/03/18 07:20 | 2.096 | 0.651 | 0 | 2.096 | 2559 | 0 | 2559 | 865382
2016/03/18 | 07:40:00 | 2016/03/18 07:40 | 2.023 | 0.643 | 0 | 2.023 | 2471 | 0 | 2471 | 865382
2016/03/18 | 08:00:00 | 2016/03/18 08:00 | 1.95 | 0.636 | 0 | 1.95 | 2384 | 0 | 2384 | 865382
2016/03/18 | 08:20:00 | 2016/03/18 08:20 | 1.877 | 0.628 | 0 | 1.877 | 2296 | 0 | 2296 | 865382
2016/03/18 | 08:40:00 | 2016/03/18 08:40 | 1.804 | 0.62 | 0 | 1.804 | 2208 | 0 | 2209 | 865382
2016/03/18 | 09:00:00 | 2016/03/18 09:00 | 1.731 | 0.613 | 0 | 1.731 | 2121 | 0 | 2121 | 865382
2016/03/18 | 09:20:00 | 2016/03/18 09:20 | 1.658 | 0.605 | 0 | 1.658 | 2033 | 0 | 2033 | 865382
2016/03/18 | 09:40:00 | 2016/03/18 09:40 | 1.6 | 0.598 | 0 | 1.6 | 1949 | 0 | 1955 | 865382
2016/03/18 | 10:00:00 | 2016/03/18 10:00 | 1.575 | 0.591 | 0 | 1.575 | 1905 | 0 | 1905 | 865382
2016/03/18 | 10:20:00 | 2016/03/18 10:20 | 1.55 | 0.585 | 0 | 1.55 | 1875 | 0 | 1875 | 865382
2016/03/18 | 10:40:00 | 2016/03/18 10:40 | 1.524 | 0.578 | 0 | 1.524 | 1844 | 0 | 1844 | 865382
2016/03/18 | 11:00:00 | 2016/03/18 11:00 | 1.499 | 0.571 | 0 | 1.499 | 1814 | 0 | 1814 | 865382
2016/03/18 | 11:20:00 | 2016/03/18 11:20 | 1.474 | 0.565 | 0 | 1.474 | 1784 | 0 | 1784 | 865382
2016/03/18 | 11:40:00 | 2016/03/18 11:40 | 1.449 | 0.558 | 0 | 1.449 | 1754 | 0 | 1754 | 865382
2016/03/18 | 12:00:00 | 2016/03/18 12:00 | 1.424 | 0.551 | 0 | 1.424 | 1723 | 0 | 1724 | 865382
2016/03/18 | 12:20:00 | 2016/03/18 12:20 | 1.398 | 0.545 | 0 | 1.398 | 1693 | 0 | 1693 | 865382
2016/03/18 | 12:40:00 | 2016/03/18 12:40 | 1.376 | 0.538 | 0 | 1.376 | 1664 | 0 | 1664 | 865382
2016/03/18 | 13:00:00 | 2016/03/18 13:00 | 1.355 | 0.533 | 0 | 1.355 | 1639 | 0 | 1639 | 865382
2016/03/18 | 13:20:00 | 2016/03/18 13:20 | 1.334 | 0.527 | 0 | 1.334 | 1614 | 0 | 1613 | 865382
2016/03/18 | 13:40:00 | 2016/03/18 13:40 | 1.313 | 0.521 | 0 | 1.313 | 1588 | 0 | 1588 | 865382
2016/03/18 | 14:00:00 | 2016/03/18 14:00 | 1.292 | 0.515 | 0 | 1.292 | 1563 | 0 | 1563 | 865382
2016/03/18 | 14:20:00 | 2016/03/18 14:20 | 1.271 | 0.509 | 0 | 1.271 | 1538 | 0 | 1538 | 865382
2016/03/18 | 14:40:00 | 2016/03/18 14:40 | 1.25 | 0.503 | 0 | 1.25 | 1513 | 0 | 1513 | 865382
2016/03/18 | 15:00:00 | 2016/03/18 15:00 | 1.229 | 0.497 | 0 | 1.229 | 1487 | 0 | 1487 | 865382
2016/03/18 | 15:20:00 | 2016/03/18 15:20 | 1.208 | 0.491 | 0 | 1.208 | 1462 | 0 | 1462 | 865382
2016/03/18 | 15:40:00 | 2016/03/18 15:40 | 1.187 | 0.485 | 0 | 1.187 | 1437 | 0 | 1437 | 865382
2016/03/18 | 16:00:00 | 2016/03/18 16:00 | 1.166 | 0.479 | 0 | 1.166 | 1412 | 0 | 1412 | 865382
2016/03/18 | 16:20:00 | 2016/03/18 16:20 | 1.145 | 0.473 | 0 | 1.145 | 1386 | 0 | 1387 | 865382
2016/03/18 | 16:40:00 | 2016/03/18 16:40 | 1.124 | 0.467 | 0 | 1.124 | 1361 | 0 | 1361 | 865382
2016/03/18 | 17:00:00 | 2016/03/18 17:00 | 1.103 | 0.462 | 0 | 1.103 | 1336 | 0 | 1336 | 865382
2016/03/18 | 17:20:00 | 2016/03/18 17:20 | 1.082 | 0.456 | 0 | 1.082 | 1311 | 0 | 1311 | 865382
2016/03/18 | 17:40:00 | 2016/03/18 17:40 | 1.061 | 0.45 | 0 | 1.061 | 1285 | 0 | 1286 | 865382
2016/03/18 | 18:00:00 | 2016/03/18 18:00 | 1.524 | 0.573 | 0.462 | 1.062 | 1416 | 277 | 1274 | 865382
2016/03/18 | 18:20:00 | 2016/03/18 18:20 | 1.924 | 0.679 | 0.859 | 1.065 | 2212 | 792 | 1277 | 865382
2016/03/18 | 18:40:00 | 2016/03/18 18:40 | 1.852 | 0.66 | 0.782 | 1.07 | 2265 | 985 | 1281 | 865382
2016/03/18 | 19:00:00 | 2016/03/18 19:00 | 1.78 | 0.641 | 0.707 | 1.073 | 2179 | 893 | 1286 | 865382
2016/03/18 | 19:20:00 | 2016/03/18 19:20 | 1.708 | 0.622 | 0.631 | 1.077 | 2093 | 803 | 1290 | 865382
2016/03/18 | 19:40:00 | 2016/03/18 19:40 | 1.637 | 0.602 | 0.557 | 1.08 | 2007 | 713 | 1294 | 865382
2016/03/18 | 20:00:00 | 2016/03/18 20:00 | 1.565 | 0.583 | 0.483 | 1.082 | 1921 | 624 | 1297 | 865382
2016/03/18 | 20:20:00 | 2016/03/18 20:20 | 1.493 | 0.564 | 0.409 | 1.084 | 1835 | 535 | 1300 | 865382
2016/03/18 | 20:40:00 | 2016/03/18 20:40 | 1.422 | 0.545 | 0.336 | 1.086 | 1749 | 446 | 1303 | 865382
2016/03/18 | 21:00:00 | 2016/03/18 21:00 | 1.35 | 0.525 | 0.262 | 1.088 | 1663 | 359 | 1305 | 865382
2016/03/18 | 21:20:00 | 2016/03/18 21:20 | 1.278 | 0.506 | 0.189 | 1.089 | 1577 | 271 | 1306 | 865382
2016/03/18 | 21:40:00 | 2016/03/18 21:40 | 1.207 | 0.487 | 0.117 | 1.09 | 1491 | 184 | 1307 | 865382
2016/03/18 | 22:00:00 | 2016/03/18 22:00 | 1.135 | 0.468 | 0.045 | 1.09 | 1405 | 97 | 1308 | 865382
2016/03/18 | 22:20:00 | 2016/03/18 22:20 | 1.063 | 0.449 | 0 | 1.063 | 1319 | 27 | 1292 | 865382
2016/03/18 | 22:40:00 | 2016/03/18 22:40 | 0.992 | 0.429 | 0 | 0.992 | 1233 | 0 | 1233 | 865382
2016/03/18 | 23:00:00 | 2016/03/18 23:00 | 0.975 | 0.425 | 0 | 0.975 | 1178 | 0 | 1180 | 865382
2016/03/18 | 23:20:00 | 2016/03/18 23:20 | 0.963 | 0.421 | 0 | 0.963 | 1163 | 0 | 1163 | 865382
2016/03/18 | 23:40:00 | 2016/03/18 23:40 | 0.951 | 0.417 | 0 | 0.951 | 1149 | 0 | 1148 | 865382
2016/03/19 | 00:00:00 | 2016/03/19 00:00 | 0.939 | 0.414 | 0 | 0.939 | 1134 | 0 | 1134 | 865382
2016/03/19 | 00:20:00 | 2016/03/19 00:20 | 0.927 | 0.41 | 0 | 0.927 | 1120 | 0 | 1120 | 865382
2016/03/19 | 00:40:00 | 2016/03/19 00:40 | 0.916 | 0.407 | 0 | 0.916 | 1106 | 0 | 1106 | 865382
2016/03/19 | 01:00:00 | 2016/03/19 01:00 | 0.904 | 0.403 | 0 | 0.904 | 1091 | 0 | 1092 | 865382
2016/03/19 | 01:20:00 | 2016/03/19 01:20 | 0.892 | 0.399 | 0 | 0.892 | 1077 | 0 | 1078 | 865382
2016/03/19 | 01:40:00 | 2016/03/19 01:40 | 0.88 | 0.396 | 0 | 0.88 | 1063 | 0 | 1063 | 865382
2016/03/19 | 02:00:00 | 2016/03/19 02:00 | 0.868 | 0.392 | 0 | 0.868 | 1048 | 0 | 1049 | 865382
2016/03/19 | 02:20:00 | 2016/03/19 02:20 | 0.856 | 0.388 | 0 | 0.856 | 1034 | 0 | 1034 | 865382
2016/03/19 | 02:40:00 | 2016/03/19 02:40 | 0.85 | 0.386 | 0 | 0.85 | 1023 | 0 | 1024 | 865382
2016/03/19 | 03:00:00 | 2016/03/19 03:00 | 0.844 | 0.385 | 0 | 0.844 | 1016 | 0 | 1016 | 865382
2016/03/19 | 03:20:00 | 2016/03/19 03:20 | 0.838 | 0.383 | 0 | 0.838 | 1009 | 0 | 1009 | 865382
2016/03/19 | 03:40:00 | 2016/03/19 03:40 | 0.833 | 0.381 | 0 | 0.833 | 1003 | 0 | 1003 | 865382
2016/03/19 | 04:00:00 | 2016/03/19 04:00 | 0.827 | 0.379 | 0 | 0.827 | 996 | 0 | 996 | 865382
2016/03/19 | 04:20:00 | 2016/03/19 04:20 | 0.822 | 0.378 | 0 | 0.822 | 989 | 0 | 989 | 865382
2016/03/19 | 04:40:00 | 2016/03/19 04:40 | 0.816 | 0.376 | 0 | 0.816 | 983 | 0 | 983 | 865382
2016/03/19 | 05:00:00 | 2016/03/19 05:00 | 0.811 | 0.374 | 0 | 0.811 | 976 | 0 | 976 | 865382
2016/03/19 | 05:20:00 | 2016/03/19 05:20 | 0.805 | 0.372 | 0 | 0.805 | 969 | 0 | 970 | 865382
2016/03/19 | 05:40:00 | 2016/03/19 05:40 | 0.799 | 0.371 | 0 | 0.799 | 963 | 0 | 962 | 865382
2016/03/19 | 06:00:00 | 2016/03/19 06:00 | 0.794 | 0.369 | 0 | 0.794 | 956 | 0 | 956 | 865382
2016/03/19 | 06:20:00 | 2016/03/19 06:20 | 0.79 | 0.368 | 0 | 0.79 | 950 | 0 | 950 | 865382
2016/03/19 | 06:40:00 | 2016/03/19 06:40 | 0.788 | 0.367 | 0 | 0.788 | 946 | 0 | 947 | 865382
2016/03/19 | 07:00:00 | 2016/03/19 07:00 | 0.785 | 0.366 | 0 | 0.785 | 944 | 0 | 944 | 865382
2016/03/19 | 07:20:00 | 2016/03/19 07:20 | 0.783 | 0.366 | 0 | 0.783 | 941 | 0 | 941 | 865382
2016/03/19 | 07:40:00 | 2016/03/19 07:40 | 0.781 | 0.365 | 0 | 0.781 | 939 | 0 | 938 | 865382
2016/03/19 | 08:00:00 | 2016/03/19 08:00 | 0.779 | 0.364 | 0 | 0.779 | 936 | 0 | 936 | 865382
2016/03/19 | 08:20:00 | 2016/03/19 08:20 | 0.777 | 0.363 | 0 | 0.777 | 933 | 0 | 934 | 865382
2016/03/19 | 08:40:00 | 2016/03/19 08:40 | 0.775 | 0.363 | 0 | 0.775 | 931 | 0 | 931 | 865382
2016/03/19 | 09:00:00 | 2016/03/19 09:00 | 0.772 | 0.362 | 0 | 0.772 | 928 | 0 | 928 | 865382
2016/03/19 | 09:20:00 | 2016/03/19 09:20 | 0.77 | 0.361 | 0 | 0.77 | 926 | 0 | 925 | 865382
2016/03/19 | 09:40:00 | 2016/03/19 09:40 | 0.768 | 0.361 | 0 | 0.768 | 923 | 0 | 923 | 865382
2016/03/19 | 10:00:00 | 2016/03/19 10:00 | 0.766 | 0.36 | 0 | 0.766 | 920 | 0 | 920 | 865382
2016/03/19 | 10:20:00 | 2016/03/19 10:20 | 0.764 | 0.359 | 0 | 0.764 | 918 | 0 | 918 | 865382
2016/03/19 | 10:40:00 | 2016/03/19 10:40 | 0.761 | 0.359 | 0 | 0.761 | 915 | 0 | 915 | 865382
2016/03/19 | 11:00:00 | 2016/03/19 11:00 | 0.759 | 0.358 | 0 | 0.759 | 912 | 0 | 912 | 865382
2016/03/19 | 11:20:00 | 2016/03/19 11:20 | 0.757 | 0.357 | 0 | 0.757 | 910 | 0 | 910 | 865382
2016/03/19 | 11:40:00 | 2016/03/19 11:40 | 0.753 | 0.356 | 0 | 0.753 | 906 | 0 | 906 | 865382
2016/03/19 | 12:00:00 | 2016/03/19 12:00 | 0.748 | 0.354 | 0 | 0.748 | 900 | 0 | 901 | 865382
2016/03/19 | 12:20:00 | 2016/03/19 12:20 | 0.743 | 0.352 | 0 | 0.743 | 894 | 0 | 895 | 865382
2016/03/19 | 12:40:00 | 2016/03/19 12:40 | 0.738 | 0.351 | 0 | 0.738 | 888 | 0 | 889 | 865382
2016/03/19 | 13:00:00 | 2016/03/19 13:00 | 0.733 | 0.349 | 0 | 0.733 | 882 | 0 | 883 | 865382
2016/03/19 | 13:20:00 | 2016/03/19 13:20 | 0.727 | 0.347 | 0 | 0.727 | 876 | 0 | 876 | 865382
2016/03/19 | 13:40:00 | 2016/03/19 13:40 | 0.722 | 0.346 | 0 | 0.722 | 870 | 0 | 869 | 865382
2016/03/19 | 14:00:00 | 2016/03/19 14:00 | 0.717 | 0.344 | 0 | 0.717 | 864 | 0 | 863 | 865382
2016/03/19 | 14:20:00 | 2016/03/19 14:20 | 0.712 | 0.342 | 0 | 0.712 | 858 | 0 | 857 | 865382
2016/03/19 | 14:40:00 | 2016/03/19 14:40 | 0.707 | 0.341 | 0 | 0.707 | 852 | 0 | 851 | 865382
2016/03/19 | 15:00:00 | 2016/03/19 15:00 | 0.702 | 0.339 | 0 | 0.702 | 846 | 0 | 845 | 865382
2016/03/19 | 15:20:00 | 2016/03/19 15:20 | 0.697 | 0.337 | 0 | 0.697 | 840 | 0 | 839 | 865382
2016/03/19 | 15:40:00 | 2016/03/19 15:40 | 0.692 | 0.336 | 0 | 0.692 | 834 | 0 | 833 | 865382
2016/03/19 | 16:00:00 | 2016/03/19 16:00 | 0.687 | 0.334 | 0 | 0.687 | 828 | 0 | 827 | 865382
2016/03/19 | 16:20:00 | 2016/03/19 16:20 | 0.682 | 0.332 | 0 | 0.682 | 822 | 0 | 821 | 865382
2016/03/19 | 16:40:00 | 2016/03/19 16:40 | 0.677 | 0.331 | 0 | 0.677 | 816 | 0 | 815 | 865382
2016/03/19 | 17:00:00 | 2016/03/19 17:00 | 0.672 | 0.329 | 0 | 0.672 | 810 | 0 | 809 | 865382
2016/03/19 | 17:20:00 | 2016/03/19 17:20 | 0.667 | 0.327 | 0 | 0.667 | 804 | 0 | 803 | 865382
2016/03/19 | 17:40:00 | 2016/03/19 17:40 | 0.662 | 0.326 | 0 | 0.662 | 798 | 0 | 797 | 865382
2016/03/19 | 18:00:00 | 2016/03/19 18:00 | 0.657 | 0.324 | 0 | 0.657 | 792 | 0 | 791 | 865382
2016/03/19 | 18:20:00 | 2016/03/19 18:20 | 0.652 | 0.322 | 0 | 0.652 | 786 | 0 | 785 | 865382
2016/03/19 | 18:40:00 | 2016/03/19 18:40 | 0.647 | 0.321 | 0 | 0.647 | 780 | 0 | 779 | 865382
2016/03/19 | 19:00:00 | 2016/03/19 19:00 | 0.642 | 0.319 | 0 | 0.642 | 774 | 0 | 773 | 865382
2016/03/19 | 19:20:00 | 2016/03/19 19:20 | 0.637 | 0.317 | 0 | 0.637 | 768 | 0 | 767 | 865382
2016/03/19 | 19:40:00 | 2016/03/19 19:40 | 0.632 | 0.316 | 0 | 0.632 | 762 | 0 | 761 | 865382
2016/03/19 | 20:00:00 | 2016/03/19 20:00 | 0.627 | 0.314 | 0 | 0.627 | 756 | 0 | 755 | 865382
2016/03/19 | 20:20:00 | 2016/03/19 20:20 | 0.622 | 0.312 | 0 | 0.622 | 750 | 0 | 749 | 865382
2016/03/19 | 20:40:00 | 2016/03/19 20:40 | 0.617 | 0.311 | 0 | 0.617 | 744 | 0 | 743 | 865382
2016/03/19 | 21:00:00 | 2016/03/19 21:00 | 0.612 | 0.309 | 0 | 0.612 | 738 | 0 | 737 | 865382
2016/03/19 | 21:20:00 | 2016/03/19 21:20 | 0.607 | 0.307 | 0 | 0.607 | 732 | 0 | 731 | 865382
2016/03/19 | 21:40:00 | 2016/03/19 21:40 | 0.605 | 0.306 | 0 | 0.605 | 727 | 0 | 727 | 865382
2016/03/19 | 22:00:00 | 2016/03/19 22:00 | 0.603 | 0.306 | 0 | 0.603 | 725 | 0 | 725 | 865382
2016/03/19 | 22:20:00 | 2016/03/19 22:20 | 0.601 | 0.305 | 0 | 0.601 | 722 | 0 | 722 | 865382
2016/03/19 | 22:40:00 | 2016/03/19 22:40 | 0.599 | 0.304 | 0 | 0.599 | 720 | 0 | 720 | 865382
2016/03/19 | 23:00:00 | 2016/03/19 23:00 | 0.597 | 0.304 | 0 | 0.597 | 718 | 0 | 718 | 865382
2016/03/19 | 23:20:00 | 2016/03/19 23:20 | 0.595 | 0.303 | 0 | 0.595 | 716 | 0 | 715 | 865382
2016/03/19 | 23:40:00 | 2016/03/19 23:40 | 0.594 | 0.303 | 0 | 0.594 | 713 | 0 | 713 | 865382
2016/03/20 | 00:00:00 | 2016/03/20 00:00 | 0.592 | 0.302 | 0 | 0.592 | 711 | 0 | 712 | 865382
2016/03/20 | 00:20:00 | 2016/03/20 00:20 | 0.59 | 0.301 | 0 | 0.59 | 709 | 0 | 709 | 865382
2016/03/20 | 00:40:00 | 2016/03/20 00:40 | 0.588 | 0.301 | 0 | 0.588 | 707 | 0 | 707 | 865382
2016/03/20 | 01:00:00 | 2016/03/20 01:00 | 0.586 | 0.3 | 0 | 0.586 | 704 | 0 | 704 | 865382
2016/03/20 | 01:20:00 | 2016/03/20 01:20 | 0.584 | 0.299 | 0 | 0.584 | 702 | 0 | 702 | 865382
2016/03/20 | 01:40:00 | 2016/03/20 01:40 | 0.582 | 0.299 | 0 | 0.582 | 700 | 0 | 700 | 865382
2016/03/20 | 02:00:00 | 2016/03/20 02:00 | 0.58 | 0.298 | 0 | 0.58 | 698 | 0 | 697 | 865382
2016/03/20 | 02:20:00 | 2016/03/20 02:20 | 0.579 | 0.297 | 0 | 0.579 | 695 | 0 | 695 | 865382
2016/03/20 | 02:40:00 | 2016/03/20 02:40 | 0.577 | 0.297 | 0 | 0.577 | 693 | 0 | 694 | 865382
2016/03/20 | 03:00:00 | 2016/03/20 03:00 | 0.575 | 0.296 | 0 | 0.575 | 691 | 0 | 691 | 865382
2016/03/20 | 03:20:00 | 2016/03/20 03:20 | 0.573 | 0.295 | 0 | 0.573 | 689 | 0 | 689 | 865382
2016/03/20 | 03:40:00 | 2016/03/20 03:40 | 0.571 | 0.295 | 0 | 0.571 | 687 | 0 | 686 | 865382
2016/03/20 | 04:00:00 | 2016/03/20 04:00 | 0.569 | 0.294 | 0 | 0.569 | 684 | 0 | 684 | 865382
2016/03/20 | 04:20:00 | 2016/03/20 04:20 | 0.567 | 0.293 | 0 | 0.567 | 682 | 0 | 682 | 865382
2016/03/20 | 04:40:00 | 2016/03/20 04:40 | 0.566 | 0.293 | 0 | 0.566 | 680 | 0 | 680 | 865382
2016/03/20 | 05:00:00 | 2016/03/20 05:00 | 0.564 | 0.292 | 0 | 0.564 | 678 | 0 | 678 | 865382
2016/03/20 | 05:20:00 | 2016/03/20 05:20 | 0.562 | 0.291 | 0 | 0.562 | 675 | 0 | 676 | 865382
2016/03/20 | 05:40:00 | 2016/03/20 05:40 | 0.56 | 0.291 | 0 | 0.56 | 673 | 0 | 673 | 865382
2016/03/20 | 06:00:00 | 2016/03/20 06:00 | 0.558 | 0.29 | 0 | 0.558 | 671 | 0 | 671 | 865382
2016/03/20 | 06:20:00 | 2016/03/20 06:20 | 0.556 | 0.289 | 0 | 0.556 | 669 | 0 | 668 | 865382

## Event 130
Hydrograph info for event 130 for A2H047 in period 19711001 to 20260210
Hydrograph period: 2016/05/14 11:00:00 to 2016/05/16 14:40:00 Date of peak: 2016/05/15 00:20:00 Peak flow: 26.317m³/sec
Date | Time | Date + Time | Observed (m³/sec) | Observed H(m) | Q-Dxi (m³/sec) | Q-Bxi (m³/sec) | Q-Txi (m³) | Q-Dxi (m³) | Q-Bxi (m³) | Cum. Q-Dri (m³)
2016/05/14 | 11:00:00 | 2016/05/14 11:00 | 0.304 | 0.191 | 0.303 | 0.001 | 0 | 0 | 0 | 0
2016/05/14 | 11:20:00 | 2016/05/14 11:20 | 0.326 | 0.201 | 0.324 | 0.002 | 376 | 376 | 2 | 376
2016/05/14 | 11:40:00 | 2016/05/14 11:40 | 0.361 | 0.216 | 0.357 | 0.004 | 412 | 408 | 4 | 784
2016/05/14 | 12:00:00 | 2016/05/14 12:00 | 0.422 | 0.24 | 0.416 | 0.006 | 464 | 464 | 6 | 1248
2016/05/14 | 12:20:00 | 2016/05/14 12:20 | 0.533 | 0.281 | 0.525 | 0.008 | 576 | 564 | 9 | 1812
2016/05/14 | 12:40:00 | 2016/05/14 12:40 | 0.643 | 0.319 | 0.632 | 0.011 | 703 | 694 | 12 | 2506
2016/05/14 | 13:00:00 | 2016/05/14 13:00 | 0.741 | 0.352 | 0.726 | 0.015 | 837 | 815 | 16 | 3321
2016/05/14 | 13:20:00 | 2016/05/14 13:20 | 0.865 | 0.391 | 0.846 | 0.019 | 962 | 944 | 20 | 4265
2016/05/14 | 13:40:00 | 2016/05/14 13:40 | 1.032 | 0.441 | 1.009 | 0.023 | 1130 | 1113 | 25 | 5378
2016/05/14 | 14:00:00 | 2016/05/14 14:00 | 1.254 | 0.505 | 1.225 | 0.029 | 1369 | 1340 | 31 | 6718
2016/05/14 | 14:20:00 | 2016/05/14 14:20 | 1.349 | 0.531 | 1.314 | 0.035 | 1584 | 1523 | 38 | 8241
2016/05/14 | 14:40:00 | 2016/05/14 14:40 | 1.401 | 0.545 | 1.359 | 0.042 | 1630 | 1604 | 46 | 9845
2016/05/14 | 15:00:00 | 2016/05/14 15:00 | 1.977 | 0.693 | 1.927 | 0.05 | 1939 | 1972 | 55 | 11817
2016/05/14 | 15:20:00 | 2016/05/14 15:20 | 2.894 | 0.77 | 2.832 | 0.062 | 3071 | 2855 | 67 | 14672
2016/05/14 | 15:40:00 | 2016/05/14 15:40 | 3.062 | 0.78 | 2.985 | 0.077 | 3592 | 3490 | 83 | 18162
2016/05/14 | 16:00:00 | 2016/05/14 16:00 | 3.161 | 0.786 | 3.069 | 0.092 | 3738 | 3633 | 101 | 21795
2016/05/14 | 16:20:00 | 2016/05/14 16:20 | 3.197 | 0.788 | 3.09 | 0.107 | 3824 | 3695 | 119 | 25490
2016/05/14 | 16:40:00 | 2016/05/14 16:40 | 3.288 | 0.793 | 3.165 | 0.123 | 3882 | 3753 | 138 | 29243
2016/05/14 | 17:00:00 | 2016/05/14 17:00 | 3.344 | 0.796 | 3.205 | 0.139 | 3988 | 3822 | 157 | 33065
2016/05/14 | 17:20:00 | 2016/05/14 17:20 | 3.733 | 0.816 | 3.577 | 0.156 | 4220 | 4069 | 177 | 37134
2016/05/14 | 17:40:00 | 2016/05/14 17:40 | 5.348 | 0.888 | 5.17 | 0.178 | 5203 | 5248 | 200 | 42382
2016/05/14 | 18:00:00 | 2016/05/14 18:00 | 7.604 | 0.974 | 7.395 | 0.209 | 7963 | 7539 | 232 | 49921
2016/05/14 | 18:20:00 | 2016/05/14 18:20 | 7.206 | 0.96 | 6.961 | 0.245 | 8995 | 8613 | 273 | 58534
2016/05/14 | 18:40:00 | 2016/05/14 18:40 | 7.559 | 0.972 | 7.278 | 0.281 | 8662 | 8543 | 316 | 67077
2016/05/14 | 19:00:00 | 2016/05/14 19:00 | 11.284 | 1.091 | 10.957 | 0.327 | 10701 | 10941 | 365 | 78018
2016/05/14 | 19:20:00 | 2016/05/14 19:20 | 12.753 | 1.133 | 12.368 | 0.385 | 15133 | 13995 | 427 | 92013
2016/05/14 | 19:40:00 | 2016/05/14 19:40 | 11.771 | 1.105 | 11.326 | 0.445 | 14565 | 14217 | 498 | 106230
2016/05/14 | 20:00:00 | 2016/05/14 20:00 | 12.315 | 1.121 | 11.813 | 0.502 | 14334 | 13883 | 568 | 120113
2016/05/14 | 20:20:00 | 2016/05/14 20:20 | 11.874 | 1.108 | 11.314 | 0.56 | 14504 | 13876 | 638 | 133989
2016/05/14 | 20:40:00 | 2016/05/14 20:40 | 11.081 | 1.085 | 10.466 | 0.615 | 13815 | 13068 | 705 | 147057
2016/05/14 | 21:00:00 | 2016/05/14 21:00 | 10.315 | 1.062 | 9.65 | 0.665 | 12820 | 12069 | 768 | 159126
2016/05/14 | 21:20:00 | 2016/05/14 21:20 | 9.908 | 1.049 | 9.195 | 0.713 | 12050 | 11307 | 827 | 170433
2016/05/14 | 21:40:00 | 2016/05/14 21:40 | 9.962 | 1.051 | 9.203 | 0.759 | 11917 | 11039 | 883 | 181472
2016/05/14 | 22:00:00 | 2016/05/14 22:00 | 9.578 | 1.039 | 8.774 | 0.804 | 11816 | 10786 | 938 | 192258
2016/05/14 | 22:20:00 | 2016/05/14 22:20 | 9.642 | 1.041 | 8.794 | 0.848 | 11547 | 10541 | 991 | 202799
2016/05/14 | 22:40:00 | 2016/05/14 22:40 | 10.913 | 1.079 | 10.018 | 0.895 | 11937 | 11287 | 1046 | 214086
2016/05/14 | 23:00:00 | 2016/05/14 23:00 | 14.601 | 1.184 | 13.647 | 0.954 | 15411 | 14199 | 1110 | 228285
2016/05/14 | 23:20:00 | 2016/05/14 23:20 | 19.245 | 1.302 | 18.211 | 1.034 | 21008 | 19114 | 1193 | 247399
2016/05/14 | 23:40:00 | 2016/05/14 23:40 | 21.959 | 1.366 | 20.827 | 1.132 | 24665 | 23423 | 1300 | 270822
2016/05/15 | 00:00:00 | 2016/05/15 00:00 | 25.17 | 1.438 | 23.926 | 1.244 | 28064 | 26852 | 1426 | 297674
2016/05/15 | 00:20:00 | 2016/05/15 00:20 | 25.674 | 1.449 | 24.309 | 1.365 | 31013 | 28941 | 1566 | 326615
2016/05/15 | 00:40:00 | 2016/05/15 00:40 | 22.539 | 1.379 | 21.06 | 1.479 | 28983 | 27221 | 1706 | 326615
2016/05/15 | 01:00:00 | 2016/05/15 01:00 | 19.337 | 1.304 | 17.761 | 1.576 | 25371 | 23293 | 1833 | 326615
2016/05/15 | 01:20:00 | 2016/05/15 01:20 | 17.551 | 1.26 | 15.891 | 1.66 | 22331 | 20191 | 1942 | 326615
2016/05/15 | 01:40:00 | 2016/05/15 01:40 | 15.025 | 1.195 | 13.291 | 1.734 | 19566 | 17509 | 2036 | 326615
2016/05/15 | 02:00:00 | 2016/05/15 02:00 | 12.489 | 1.126 | 10.695 | 1.794 | 16439 | 14392 | 2116 | 326615
2016/05/15 | 02:20:00 | 2016/05/15 02:20 | 10.31 | 1.062 | 8.468 | 1.842 | 13537 | 11498 | 2181 | 326615
2016/05/15 | 02:40:00 | 2016/05/15 02:40 | 8.949 | 1.019 | 7.068 | 1.881 | 11477 | 9322 | 2233 | 326615
2016/05/15 | 03:00:00 | 2016/05/15 03:00 | 8.22 | 0.995 | 6.306 | 1.914 | 10290 | 8025 | 2277 | 326615
2016/05/15 | 03:20:00 | 2016/05/15 03:20 | 7.595 | 0.974 | 5.651 | 1.944 | 9501 | 7174 | 2315 | 326615
2016/05/15 | 03:40:00 | 2016/05/15 03:40 | 6.826 | 0.946 | 4.856 | 1.97 | 8662 | 6304 | 2349 | 326615
2016/05/15 | 04:00:00 | 2016/05/15 04:00 | 6.013 | 0.916 | 4.02 | 1.993 | 7712 | 5325 | 2378 | 326615
2016/05/15 | 04:20:00 | 2016/05/15 04:20 | 5.492 | 0.895 | 3.48 | 2.012 | 6895 | 4500 | 2403 | 326615
2016/05/15 | 04:40:00 | 2016/05/15 04:40 | 5.38 | 0.89 | 3.351 | 2.029 | 6426 | 4099 | 2424 | 326615
2016/05/15 | 05:00:00 | 2016/05/15 05:00 | 5.987 | 0.915 | 3.94 | 2.047 | 6800 | 4375 | 2445 | 326615
2016/05/15 | 05:20:00 | 2016/05/15 05:20 | 6.898 | 0.949 | 4.829 | 2.069 | 7917 | 5262 | 2469 | 326615
2016/05/15 | 05:40:00 | 2016/05/15 05:40 | 6.616 | 0.939 | 4.524 | 2.092 | 8178 | 5612 | 2497 | 326615
2016/05/15 | 06:00:00 | 2016/05/15 06:00 | 6.355 | 0.929 | 4.241 | 2.114 | 7705 | 5259 | 2524 | 326615
2016/05/15 | 06:20:00 | 2016/05/15 06:20 | 5.927 | 0.913 | 3.793 | 2.134 | 7319 | 4820 | 2549 | 326615
2016/05/15 | 06:40:00 | 2016/05/15 06:40 | 6.022 | 0.916 | 3.868 | 2.154 | 7157 | 4597 | 2573 | 326615
2016/05/15 | 07:00:00 | 2016/05/15 07:00 | 5.785 | 0.907 | 3.613 | 2.172 | 7120 | 4489 | 2596 | 326615
2016/05/15 | 07:20:00 | 2016/05/15 07:20 | 5.589 | 0.899 | 3.399 | 2.19 | 6748 | 4207 | 2617 | 326615
2016/05/15 | 07:40:00 | 2016/05/15 07:40 | 5.893 | 0.911 | 3.685 | 2.208 | 6885 | 4251 | 2639 | 326615
2016/05/15 | 08:00:00 | 2016/05/15 08:00 | 6.223 | 0.924 | 3.996 | 2.227 | 7231 | 4609 | 2661 | 326615
2016/05/15 | 08:20:00 | 2016/05/15 08:20 | 6.057 | 0.918 | 3.81 | 2.247 | 7349 | 4684 | 2684 | 326615
2016/05/15 | 08:40:00 | 2016/05/15 08:40 | 5.919 | 0.912 | 3.654 | 2.265 | 7148 | 4479 | 2707 | 326615
2016/05/15 | 09:00:00 | 2016/05/15 09:00 | 6.249 | 0.925 | 3.965 | 2.284 | 7294 | 4571 | 2730 | 326615
2016/05/15 | 09:20:00 | 2016/05/15 09:20 | 6.516 | 0.935 | 4.211 | 2.305 | 7690 | 4906 | 2753 | 326615
2016/05/15 | 09:40:00 | 2016/05/15 09:40 | 6.303 | 0.927 | 3.978 | 2.325 | 7742 | 4913 | 2778 | 326615
2016/05/15 | 10:00:00 | 2016/05/15 10:00 | 5.662 | 0.902 | 3.318 | 2.344 | 7238 | 4378 | 2801 | 326615
2016/05/15 | 10:20:00 | 2016/05/15 10:20 | 4.87 | 0.869 | 2.512 | 2.358 | 6315 | 3498 | 2821 | 326615
2016/05/15 | 10:40:00 | 2016/05/15 10:40 | 4.224 | 0.84 | 1.855 | 2.369 | 5427 | 2620 | 2836 | 326615
2016/05/15 | 11:00:00 | 2016/05/15 11:00 | 3.751 | 0.817 | 1.374 | 2.377 | 4788 | 1937 | 2848 | 326615
2016/05/15 | 11:20:00 | 2016/05/15 11:20 | 3.326 | 0.795 | 0.943 | 2.383 | 4234 | 1390 | 2856 | 326615
2016/05/15 | 11:40:00 | 2016/05/15 11:40 | 2.9 | 0.771 | 0.513 | 2.387 | 3734 | 874 | 2862 | 326615
2016/05/15 | 12:00:00 | 2016/05/15 12:00 | 2.59 | 0.751 | 0.201 | 2.389 | 3284 | 429 | 2865 | 326615
2016/05/15 | 12:20:00 | 2016/05/15 12:20 | 2.175 | 0.718 | 0 | 2.175 | 2875 | 121 | 2738 | 326615
2016/05/15 | 12:40:00 | 2016/05/15 12:40 | 1.917 | 0.678 | 0 | 1.917 | 2422 | 0 | 2455 | 326615
2016/05/15 | 13:00:00 | 2016/05/15 13:00 | 1.787 | 0.646 | 0 | 1.787 | 2221 | 0 | 2222 | 326615
2016/05/15 | 13:20:00 | 2016/05/15 13:20 | 1.685 | 0.62 | 0 | 1.685 | 2082 | 0 | 2083 | 326615
2016/05/15 | 13:40:00 | 2016/05/15 13:40 | 1.599 | 0.598 | 0 | 1.599 | 1971 | 0 | 1970 | 326615
2016/05/15 | 14:00:00 | 2016/05/15 14:00 | 1.516 | 0.576 | 0 | 1.516 | 1864 | 0 | 1869 | 326615
2016/05/15 | 14:20:00 | 2016/05/15 14:20 | 1.447 | 0.558 | 0 | 1.447 | 1778 | 0 | 1778 | 326615
2016/05/15 | 14:40:00 | 2016/05/15 14:40 | 1.385 | 0.541 | 0 | 1.385 | 1698 | 0 | 1699 | 326615
2016/05/15 | 15:00:00 | 2016/05/15 15:00 | 1.334 | 0.527 | 0 | 1.334 | 1630 | 0 | 1631 | 326615
2016/05/15 | 15:20:00 | 2016/05/15 15:20 | 1.271 | 0.51 | 0 | 1.271 | 1559 | 0 | 1563 | 326615
2016/05/15 | 15:40:00 | 2016/05/15 15:40 | 1.212 | 0.493 | 0 | 1.212 | 1490 | 0 | 1490 | 326615
2016/05/15 | 16:00:00 | 2016/05/15 16:00 | 1.165 | 0.48 | 0 | 1.165 | 1426 | 0 | 1426 | 326615
2016/05/15 | 16:20:00 | 2016/05/15 16:20 | 1.118 | 0.467 | 0 | 1.118 | 1370 | 0 | 1370 | 326615
2016/05/15 | 16:40:00 | 2016/05/15 16:40 | 1.073 | 0.454 | 0 | 1.073 | 1314 | 0 | 1315 | 326615
2016/05/15 | 17:00:00 | 2016/05/15 17:00 | 1.034 | 0.442 | 0 | 1.034 | 1264 | 0 | 1264 | 326615
2016/05/15 | 17:20:00 | 2016/05/15 17:20 | 1 | 0.432 | 0 | 1 | 1220 | 0 | 1220 | 326615
2016/05/15 | 17:40:00 | 2016/05/15 17:40 | 0.97 | 0.423 | 0 | 0.97 | 1182 | 0 | 1182 | 326615
2016/05/15 | 18:00:00 | 2016/05/15 18:00 | 0.933 | 0.412 | 0 | 0.933 | 1143 | 0 | 1142 | 326615
2016/05/15 | 18:20:00 | 2016/05/15 18:20 | 0.909 | 0.405 | 0 | 0.909 | 1106 | 0 | 1105 | 326615
2016/05/15 | 18:40:00 | 2016/05/15 18:40 | 0.884 | 0.397 | 0 | 0.884 | 1076 | 0 | 1076 | 326615
2016/05/15 | 19:00:00 | 2016/05/15 19:00 | 0.855 | 0.388 | 0 | 0.855 | 1042 | 0 | 1043 | 326615
2016/05/15 | 19:20:00 | 2016/05/15 19:20 | 0.832 | 0.381 | 0 | 0.832 | 1011 | 0 | 1012 | 326615
2016/05/15 | 19:40:00 | 2016/05/15 19:40 | 0.809 | 0.374 | 0 | 0.809 | 985 | 0 | 985 | 326615
2016/05/15 | 20:00:00 | 2016/05/15 20:00 | 0.791 | 0.368 | 0 | 0.791 | 959 | 0 | 960 | 326615
2016/05/15 | 20:20:00 | 2016/05/15 20:20 | 0.775 | 0.363 | 0 | 0.775 | 940 | 0 | 940 | 326615
2016/05/15 | 20:40:00 | 2016/05/15 20:40 | 0.76 | 0.358 | 0 | 0.76 | 921 | 0 | 921 | 326615
2016/05/15 | 21:00:00 | 2016/05/15 21:00 | 0.747 | 0.354 | 0 | 0.747 | 904 | 0 | 904 | 326615
2016/05/15 | 21:20:00 | 2016/05/15 21:20 | 0.736 | 0.35 | 0 | 0.736 | 889 | 0 | 890 | 326615
2016/05/15 | 21:40:00 | 2016/05/15 21:40 | 0.727 | 0.347 | 0 | 0.727 | 878 | 0 | 878 | 326615
2016/05/15 | 22:00:00 | 2016/05/15 22:00 | 0.714 | 0.343 | 0 | 0.714 | 865 | 0 | 865 | 326615
2016/05/15 | 22:20:00 | 2016/05/15 22:20 | 0.701 | 0.339 | 0 | 0.701 | 848 | 0 | 849 | 326615
2016/05/15 | 22:40:00 | 2016/05/15 22:40 | 0.69 | 0.335 | 0 | 0.69 | 835 | 0 | 835 | 326615
2016/05/15 | 23:00:00 | 2016/05/15 23:00 | 0.68 | 0.332 | 0 | 0.68 | 822 | 0 | 822 | 326615
2016/05/15 | 23:20:00 | 2016/05/15 23:20 | 0.671 | 0.329 | 0 | 0.671 | 812 | 0 | 811 | 326615
2016/05/15 | 23:40:00 | 2016/05/15 23:40 | 0.663 | 0.326 | 0 | 0.663 | 800 | 0 | 800 | 326615
2016/05/16 | 00:00:00 | 2016/05/16 00:00 | 0.654 | 0.323 | 0 | 0.654 | 790 | 0 | 790 | 326615
2016/05/16 | 00:20:00 | 2016/05/16 00:20 | 0.642 | 0.319 | 0 | 0.642 | 778 | 0 | 778 | 326615
2016/05/16 | 00:40:00 | 2016/05/16 00:40 | 0.631 | 0.315 | 0 | 0.631 | 763 | 0 | 764 | 326615
2016/05/16 | 01:00:00 | 2016/05/16 01:00 | 0.624 | 0.313 | 0 | 0.624 | 752 | 0 | 753 | 326615
2016/05/16 | 01:20:00 | 2016/05/16 01:20 | 0.616 | 0.31 | 0 | 0.616 | 743 | 0 | 744 | 326615
2016/05/16 | 01:40:00 | 2016/05/16 01:40 | 0.606 | 0.307 | 0 | 0.606 | 734 | 0 | 733 | 326615
2016/05/16 | 02:00:00 | 2016/05/16 02:00 | 0.6 | 0.305 | 0 | 0.6 | 722 | 0 | 724 | 326615
2016/05/16 | 02:20:00 | 2016/05/16 02:20 | 0.591 | 0.302 | 0 | 0.591 | 715 | 0 | 715 | 326615
2016/05/16 | 02:40:00 | 2016/05/16 02:40 | 0.585 | 0.3 | 0 | 0.585 | 705 | 0 | 706 | 326615
2016/05/16 | 03:00:00 | 2016/05/16 03:00 | 0.578 | 0.297 | 0 | 0.578 | 698 | 0 | 698 | 326615
2016/05/16 | 03:20:00 | 2016/05/16 03:20 | 0.569 | 0.294 | 0 | 0.569 | 686 | 0 | 688 | 326615
2016/05/16 | 03:40:00 | 2016/05/16 03:40 | 0.564 | 0.292 | 0 | 0.564 | 681 | 0 | 680 | 326615
2016/05/16 | 04:00:00 | 2016/05/16 04:00 | 0.555 | 0.289 | 0 | 0.555 | 670 | 0 | 671 | 326615
2016/05/16 | 04:20:00 | 2016/05/16 04:20 | 0.55 | 0.287 | 0 | 0.55 | 663 | 0 | 663 | 326615
2016/05/16 | 04:40:00 | 2016/05/16 04:40 | 0.543 | 0.285 | 0 | 0.543 | 656 | 0 | 656 | 326615
2016/05/16 | 05:00:00 | 2016/05/16 05:00 | 0.538 | 0.283 | 0 | 0.538 | 649 | 0 | 649 | 326615
2016/05/16 | 05:20:00 | 2016/05/16 05:20 | 0.534 | 0.281 | 0 | 0.534 | 643 | 0 | 643 | 326615
2016/05/16 | 05:40:00 | 2016/05/16 05:40 | 0.53 | 0.28 | 0 | 0.53 | 638 | 0 | 638 | 326615
2016/05/16 | 06:00:00 | 2016/05/16 06:00 | 0.524 | 0.278 | 0 | 0.524 | 634 | 0 | 632 | 326615
2016/05/16 | 06:20:00 | 2016/05/16 06:20 | 0.522 | 0.277 | 0 | 0.522 | 627 | 0 | 628 | 326615
2016/05/16 | 06:40:00 | 2016/05/16 06:40 | 0.518 | 0.276 | 0 | 0.518 | 624 | 0 | 624 | 326615
2016/05/16 | 07:00:00 | 2016/05/16 07:00 | 0.513 | 0.274 | 0 | 0.513 | 619 | 0 | 619 | 326615
2016/05/16 | 07:20:00 | 2016/05/16 07:20 | 0.508 | 0.272 | 0 | 0.508 | 613 | 0 | 613 | 326615
2016/05/16 | 07:40:00 | 2016/05/16 07:40 | 0.508 | 0.272 | 0 | 0.508 | 609 | 0 | 610 | 326615
2016/05/16 | 08:00:00 | 2016/05/16 08:00 | 0.502 | 0.27 | 0 | 0.502 | 607 | 0 | 606 | 326615
2016/05/16 | 08:20:00 | 2016/05/16 08:20 | 0.5 | 0.269 | 0 | 0.5 | 602 | 0 | 601 | 326615
2016/05/16 | 08:40:00 | 2016/05/16 08:40 | 0.498 | 0.269 | 0 | 0.498 | 599 | 0 | 599 | 326615
2016/05/16 | 09:00:00 | 2016/05/16 09:00 | 0.494 | 0.267 | 0 | 0.494 | 595 | 0 | 595 | 326615
2016/05/16 | 09:20:00 | 2016/05/16 09:20 | 0.492 | 0.266 | 0 | 0.492 | 592 | 0 | 592 | 326615
2016/05/16 | 09:40:00 | 2016/05/16 09:40 | 0.488 | 0.265 | 0 | 0.488 | 588 | 0 | 588 | 326615
2016/05/16 | 10:00:00 | 2016/05/16 10:00 | 0.488 | 0.265 | 0 | 0.488 | 586 | 0 | 586 | 326615
2016/05/16 | 10:20:00 | 2016/05/16 10:20 | 0.488 | 0.265 | 0 | 0.488 | 586 | 0 | 586 | 326615
2016/05/16 | 10:40:00 | 2016/05/16 10:40 | 0.488 | 0.265 | 0 | 0.488 | 586 | 0 | 586 | 326615
2016/05/16 | 11:00:00 | 2016/05/16 11:00 | 0.488 | 0.265 | 0 | 0.488 | 586 | 0 | 586 | 326615
2016/05/16 | 11:20:00 | 2016/05/16 11:20 | 0.488 | 0.265 | 0 | 0.488 | 586 | 0 | 586 | 326615
2016/05/16 | 11:40:00 | 2016/05/16 11:40 | 0.488 | 0.265 | 0 | 0.488 | 586 | 0 | 586 | 326615
2016/05/16 | 12:00:00 | 2016/05/16 12:00 | 0.486 | 0.264 | 0 | 0.486 | 585 | 0 | 584 | 326615
2016/05/16 | 12:20:00 | 2016/05/16 12:20 | 0.488 | 0.265 | 0.002 | 0.486 | 583 | 1 | 583 | 326615
2016/05/16 | 12:40:00 | 2016/05/16 12:40 | 0.486 | 0.264 | 0 | 0.486 | 584 | 1 | 583 | 326615
2016/05/16 | 13:00:00 | 2016/05/16 13:00 | 0.48 | 0.262 | 0 | 0.48 | 581 | 0 | 580 | 326615
2016/05/16 | 13:20:00 | 2016/05/16 13:20 | 0.477 | 0.261 | 0 | 0.477 | 576 | 0 | 574 | 326615
2016/05/16 | 13:40:00 | 2016/05/16 13:40 | 0.474 | 0.26 | 0 | 0.474 | 570 | 0 | 571 | 326615
2016/05/16 | 14:00:00 | 2016/05/16 14:00 | 0.464 | 0.256 | 0 | 0.464 | 564 | 0 | 563 | 326615
2016/05/16 | 14:20:00 | 2016/05/16 14:20 | 0.458 | 0.254 | 0 | 0.458 | 554 | 0 | 553 | 326615
2016/05/16 | 14:40:00 | 2016/05/16 14:40 | 0.452 | 0.251 | 0 | 0.452 | 546 | 0 | 546 | 326615

## Event 131
Hydrograph info for event 131 for A2H047 in period 19711001 to 20260210
Hydrograph period: 2017/01/06 23:20:00 to 2017/01/10 04:00:00 Date of peak: 2017/01/07 16:00:00 Peak flow: 54.242m³/sec
Date | Time | Date + Time | Observed (m³/sec) | Observed H(m) | Q-Dxi (m³/sec) | Q-Bxi (m³/sec) | Q-Txi (m³) | Q-Dxi (m³) | Q-Bxi (m³) | Cum. Q-Dri (m³)
2017/01/06 | 23:20:00 | 2017/01/06 23:20 | 0.219 | 0.151 | 0.218 | 0.001 | 0 | 0 | 0 | 0
2017/01/06 | 23:40:00 | 2017/01/06 23:40 | 4.295 | 0.843 | 4.283 | 0.012 | 2601 | 2701 | 7 | 2701
2017/01/07 | 00:00:00 | 2017/01/07 00:00 | 4.898 | 0.868 | 4.863 | 0.035 | 5516 | 5488 | 28 | 8189
2017/01/07 | 00:20:00 | 2017/01/07 00:20 | 5.501 | 0.893 | 5.44 | 0.061 | 6240 | 6182 | 57 | 14371
2017/01/07 | 00:40:00 | 2017/01/07 00:40 | 6.104 | 0.919 | 6.015 | 0.089 | 6963 | 6873 | 90 | 21244
2017/01/07 | 01:00:00 | 2017/01/07 01:00 | 7.427 | 0.964 | 7.304 | 0.123 | 7958 | 7991 | 127 | 29235
2017/01/07 | 01:20:00 | 2017/01/07 01:20 | 9.178 | 1.022 | 9.014 | 0.164 | 9963 | 9791 | 172 | 39026
2017/01/07 | 01:40:00 | 2017/01/07 01:40 | 10.928 | 1.079 | 10.715 | 0.213 | 12063 | 11838 | 226 | 50864
2017/01/07 | 02:00:00 | 2017/01/07 02:00 | 17.315 | 1.253 | 17.032 | 0.283 | 16274 | 16648 | 297 | 67512
2017/01/07 | 02:20:00 | 2017/01/07 02:20 | 18.895 | 1.292 | 18.523 | 0.372 | 21896 | 21333 | 393 | 88845
2017/01/07 | 02:40:00 | 2017/01/07 02:40 | 20.178 | 1.323 | 19.711 | 0.467 | 23443 | 22940 | 503 | 111785
2017/01/07 | 03:00:00 | 2017/01/07 03:00 | 21.461 | 1.353 | 20.892 | 0.569 | 24983 | 24361 | 622 | 136146
2017/01/07 | 03:20:00 | 2017/01/07 03:20 | 24.619 | 1.414 | 23.937 | 0.682 | 26744 | 26897 | 751 | 163043
2017/01/07 | 03:40:00 | 2017/01/07 03:40 | 35.434 | 1.599 | 34.606 | 0.828 | 36031 | 35126 | 906 | 198169
2017/01/07 | 04:00:00 | 2017/01/07 04:00 | 12.361 | 1.122 | 11.417 | 0.944 | 40846 | 27614 | 1063 | 225783
2017/01/07 | 04:20:00 | 2017/01/07 04:20 | 11.553 | 1.092 | 10.554 | 0.999 | 14348 | 13183 | 1165 | 238966
2017/01/07 | 04:40:00 | 2017/01/07 04:40 | 10.746 | 1.063 | 9.697 | 1.049 | 13380 | 12150 | 1229 | 251116
2017/01/07 | 05:00:00 | 2017/01/07 05:00 | 9.939 | 1.033 | 8.843 | 1.096 | 12411 | 11124 | 1287 | 262240
2017/01/07 | 05:20:00 | 2017/01/07 05:20 | 9.132 | 1.004 | 7.994 | 1.138 | 11443 | 10102 | 1340 | 272342
2017/01/07 | 05:40:00 | 2017/01/07 05:40 | 8.325 | 0.975 | 7.149 | 1.176 | 10474 | 9086 | 1389 | 281428
2017/01/07 | 06:00:00 | 2017/01/07 06:00 | 7.518 | 0.945 | 6.308 | 1.21 | 9505 | 8074 | 1432 | 289502
2017/01/07 | 06:20:00 | 2017/01/07 06:20 | 6.71 | 0.916 | 5.471 | 1.239 | 8537 | 7067 | 1470 | 296569
2017/01/07 | 06:40:00 | 2017/01/07 06:40 | 5.903 | 0.886 | 4.638 | 1.265 | 7568 | 6065 | 1502 | 302634
2017/01/07 | 07:00:00 | 2017/01/07 07:00 | 5.096 | 0.857 | 3.81 | 1.286 | 6600 | 5069 | 1530 | 307703
2017/01/07 | 07:20:00 | 2017/01/07 07:20 | 4.289 | 0.827 | 2.986 | 1.303 | 5631 | 4078 | 1553 | 311781
2017/01/07 | 07:40:00 | 2017/01/07 07:40 | 3.482 | 0.798 | 2.166 | 1.316 | 4662 | 3091 | 1571 | 314872
2017/01/07 | 08:00:00 | 2017/01/07 08:00 | 3.494 | 0.802 | 2.167 | 1.327 | 4001 | 2600 | 1585 | 317472
2017/01/07 | 08:20:00 | 2017/01/07 08:20 | 3.997 | 0.827 | 2.658 | 1.339 | 4495 | 2895 | 1599 | 320367
2017/01/07 | 08:40:00 | 2017/01/07 08:40 | 4.501 | 0.851 | 3.148 | 1.353 | 5099 | 3484 | 1615 | 323851
2017/01/07 | 09:00:00 | 2017/01/07 09:00 | 6.153 | 0.914 | 4.78 | 1.373 | 6069 | 4756 | 1636 | 328607
2017/01/07 | 09:20:00 | 2017/01/07 09:20 | 8.823 | 1.01 | 7.419 | 1.404 | 8986 | 7319 | 1666 | 335926
2017/01/07 | 09:40:00 | 2017/01/07 09:40 | 9.761 | 1.045 | 8.318 | 1.443 | 11569 | 9442 | 1708 | 345368
2017/01/07 | 10:00:00 | 2017/01/07 10:00 | 9.533 | 1.037 | 8.049 | 1.484 | 11576 | 9820 | 1756 | 355188
2017/01/07 | 10:20:00 | 2017/01/07 10:20 | 9.305 | 1.03 | 7.781 | 1.524 | 11302 | 9498 | 1805 | 364686
2017/01/07 | 10:40:00 | 2017/01/07 10:40 | 9.076 | 1.023 | 7.514 | 1.562 | 11028 | 9177 | 1852 | 373863
2017/01/07 | 11:00:00 | 2017/01/07 11:00 | 8.848 | 1.015 | 7.249 | 1.599 | 10754 | 8858 | 1897 | 382721
2017/01/07 | 11:20:00 | 2017/01/07 11:20 | 8.62 | 1.008 | 6.985 | 1.635 | 10480 | 8540 | 1940 | 391261
2017/01/07 | 11:40:00 | 2017/01/07 11:40 | 8.391 | 1.001 | 6.722 | 1.669 | 10206 | 8224 | 1982 | 399485
2017/01/07 | 12:00:00 | 2017/01/07 12:00 | 10.979 | 1.082 | 9.27 | 1.709 | 10796 | 9595 | 2027 | 409080
2017/01/07 | 12:20:00 | 2017/01/07 12:20 | 52.287 | 1.847 | 50.428 | 1.859 | 50129 | 35819 | 2141 | 444899
2017/01/07 | 12:40:00 | 2017/01/07 12:40 | 52.462 | 1.849 | 50.35 | 2.112 | 62850 | 60467 | 2382 | 505366
2017/01/07 | 13:00:00 | 2017/01/07 13:00 | 52.636 | 1.851 | 50.272 | 2.364 | 63059 | 60374 | 2685 | 565740
2017/01/07 | 13:20:00 | 2017/01/07 13:20 | 52.811 | 1.854 | 50.195 | 2.616 | 63269 | 60281 | 2988 | 626021
2017/01/07 | 13:40:00 | 2017/01/07 13:40 | 52.986 | 1.856 | 50.119 | 2.867 | 63478 | 60189 | 3289 | 686210
2017/01/07 | 14:00:00 | 2017/01/07 14:00 | 53.16 | 1.858 | 50.042 | 3.118 | 63687 | 60097 | 3591 | 746307
2017/01/07 | 14:20:00 | 2017/01/07 14:20 | 53.335 | 1.86 | 49.966 | 3.369 | 63897 | 60005 | 3892 | 806312
2017/01/07 | 14:40:00 | 2017/01/07 14:40 | 53.509 | 1.862 | 49.89 | 3.619 | 64106 | 59914 | 4192 | 866226
2017/01/07 | 15:00:00 | 2017/01/07 15:00 | 53.684 | 1.864 | 49.815 | 3.869 | 64316 | 59823 | 4493 | 926049
2017/01/07 | 15:20:00 | 2017/01/07 15:20 | 53.858 | 1.866 | 49.74 | 4.118 | 64525 | 59733 | 4792 | 985782
2017/01/07 | 15:40:00 | 2017/01/07 15:40 | 54.033 | 1.868 | 49.666 | 4.367 | 64735 | 59643 | 5091 | 1045425
2017/01/07 | 16:00:00 | 2017/01/07 16:00 | 54.207 | 1.871 | 49.591 | 4.616 | 64944 | 59554 | 5390 | 1104979
2017/01/07 | 16:20:00 | 2017/01/07 16:20 | 53.289 | 1.846 | 48.427 | 4.862 | 64626 | 58811 | 5687 | 1104979
2017/01/07 | 16:40:00 | 2017/01/07 16:40 | 52.105 | 1.816 | 47.004 | 5.101 | 63236 | 57259 | 5978 | 1104979
2017/01/07 | 17:00:00 | 2017/01/07 17:00 | 50.92 | 1.785 | 45.587 | 5.333 | 61815 | 55555 | 6260 | 1104979
2017/01/07 | 17:20:00 | 2017/01/07 17:20 | 49.735 | 1.754 | 44.177 | 5.558 | 60393 | 53858 | 6535 | 1104979
2017/01/07 | 17:40:00 | 2017/01/07 17:40 | 48.551 | 1.724 | 42.775 | 5.776 | 58972 | 52171 | 6800 | 1104979
2017/01/07 | 18:00:00 | 2017/01/07 18:00 | 47.366 | 1.693 | 41.379 | 5.987 | 57550 | 50492 | 7058 | 1104979
2017/01/07 | 18:20:00 | 2017/01/07 18:20 | 46.182 | 1.662 | 39.991 | 6.191 | 56129 | 48822 | 7307 | 1104979
2017/01/07 | 18:40:00 | 2017/01/07 18:40 | 44.997 | 1.632 | 38.609 | 6.388 | 54708 | 47160 | 7547 | 1104979
2017/01/07 | 19:00:00 | 2017/01/07 19:00 | 43.813 | 1.601 | 37.235 | 6.578 | 53286 | 45507 | 7779 | 1104979
2017/01/07 | 19:20:00 | 2017/01/07 19:20 | 42.628 | 1.57 | 35.867 | 6.761 | 51865 | 43861 | 8003 | 1104979
2017/01/07 | 19:40:00 | 2017/01/07 19:40 | 41.444 | 1.54 | 34.507 | 6.937 | 50443 | 42224 | 8219 | 1104979
2017/01/07 | 20:00:00 | 2017/01/07 20:00 | 40.259 | 1.509 | 33.152 | 7.107 | 49022 | 40595 | 8427 | 1104979
2017/01/07 | 20:20:00 | 2017/01/07 20:20 | 39.075 | 1.478 | 31.805 | 7.27 | 47600 | 38974 | 8626 | 1104979
2017/01/07 | 20:40:00 | 2017/01/07 20:40 | 37.89 | 1.448 | 30.464 | 7.426 | 46179 | 37362 | 8817 | 1104979
2017/01/07 | 21:00:00 | 2017/01/07 21:00 | 36.706 | 1.417 | 29.131 | 7.575 | 44757 | 35757 | 9001 | 1104979
2017/01/07 | 21:20:00 | 2017/01/07 21:20 | 35.521 | 1.386 | 27.803 | 7.718 | 43336 | 34160 | 9176 | 1104979
2017/01/07 | 21:40:00 | 2017/01/07 21:40 | 34.337 | 1.355 | 26.483 | 7.854 | 41915 | 32572 | 9343 | 1104979
2017/01/07 | 22:00:00 | 2017/01/07 22:00 | 33.152 | 1.325 | 25.169 | 7.983 | 40493 | 30991 | 9502 | 1104979
2017/01/07 | 22:20:00 | 2017/01/07 22:20 | 31.967 | 1.294 | 23.861 | 8.106 | 39072 | 29418 | 9654 | 1104979
2017/01/07 | 22:40:00 | 2017/01/07 22:40 | 30.783 | 1.263 | 22.56 | 8.223 | 37650 | 27853 | 9797 | 1104979
2017/01/07 | 23:00:00 | 2017/01/07 23:00 | 29.598 | 1.233 | 21.265 | 8.333 | 36229 | 26295 | 9933 | 1104979
2017/01/07 | 23:20:00 | 2017/01/07 23:20 | 28.414 | 1.202 | 19.978 | 8.436 | 34807 | 24746 | 10061 | 1104979
2017/01/07 | 23:40:00 | 2017/01/07 23:40 | 27.229 | 1.171 | 18.696 | 8.533 | 33386 | 23205 | 10181 | 1104979
2017/01/08 | 00:00:00 | 2017/01/08 00:00 | 26.045 | 1.141 | 17.422 | 8.623 | 31964 | 21671 | 10294 | 1104979
2017/01/08 | 00:20:00 | 2017/01/08 00:20 | 24.86 | 1.11 | 16.153 | 8.707 | 30543 | 20144 | 10399 | 1104979
2017/01/08 | 00:40:00 | 2017/01/08 00:40 | 23.676 | 1.079 | 14.891 | 8.785 | 29122 | 18626 | 10496 | 1104979
2017/01/08 | 01:00:00 | 2017/01/08 01:00 | 22.491 | 1.049 | 13.634 | 8.857 | 27700 | 17115 | 10585 | 1104979
2017/01/08 | 01:20:00 | 2017/01/08 01:20 | 21.307 | 1.018 | 12.385 | 8.922 | 26279 | 15612 | 10667 | 1104979
2017/01/08 | 01:40:00 | 2017/01/08 01:40 | 20.122 | 0.987 | 11.141 | 8.981 | 24857 | 14116 | 10742 | 1104979
2017/01/08 | 02:00:00 | 2017/01/08 02:00 | 18.938 | 0.957 | 9.904 | 9.034 | 23436 | 12627 | 10809 | 1104979
2017/01/08 | 02:20:00 | 2017/01/08 02:20 | 17.753 | 0.926 | 8.673 | 9.08 | 22014 | 11146 | 10868 | 1104979
2017/01/08 | 02:40:00 | 2017/01/08 02:40 | 16.568 | 0.895 | 7.447 | 9.121 | 20593 | 9672 | 10921 | 1104979
2017/01/08 | 03:00:00 | 2017/01/08 03:00 | 15.384 | 0.865 | 6.229 | 9.155 | 19171 | 8206 | 10965 | 1104979
2017/01/08 | 03:20:00 | 2017/01/08 03:20 | 14.199 | 0.834 | 5.016 | 9.183 | 17750 | 6747 | 11003 | 1104979
2017/01/08 | 03:40:00 | 2017/01/08 03:40 | 13.015 | 0.803 | 3.81 | 9.205 | 16329 | 5295 | 11033 | 1104979
2017/01/08 | 04:00:00 | 2017/01/08 04:00 | 11.83 | 0.773 | 2.609 | 9.221 | 14907 | 3851 | 11056 | 1104979
2017/01/08 | 04:20:00 | 2017/01/08 04:20 | 10.646 | 0.742 | 1.415 | 9.231 | 13486 | 2414 | 11072 | 1104979
2017/01/08 | 04:40:00 | 2017/01/08 04:40 | 9.461 | 0.711 | 0.225 | 9.236 | 12064 | 984 | 11080 | 1104979
2017/01/08 | 05:00:00 | 2017/01/08 05:00 | 8.277 | 0.681 | 0 | 8.277 | 10643 | 135 | 10508 | 1104979
2017/01/08 | 05:20:00 | 2017/01/08 05:20 | 7.092 | 0.65 | 0 | 7.092 | 9221 | 0 | 9221 | 1104979
2017/01/08 | 05:40:00 | 2017/01/08 05:40 | 5.908 | 0.619 | 0 | 5.908 | 7800 | 0 | 7800 | 1104979
2017/01/08 | 06:00:00 | 2017/01/08 06:00 | 4.723 | 0.589 | 0 | 4.723 | 6378 | 0 | 6379 | 1104979
2017/01/08 | 06:20:00 | 2017/01/08 06:20 | 3.539 | 0.558 | 0 | 3.539 | 4957 | 0 | 4957 | 1104979
2017/01/08 | 06:40:00 | 2017/01/08 06:40 | 2.354 | 0.527 | 0 | 2.354 | 3536 | 0 | 3536 | 1104979
2017/01/08 | 07:00:00 | 2017/01/08 07:00 | 1.229 | 0.498 | 0 | 1.229 | 2116 | 0 | 2150 | 1104979
2017/01/08 | 07:20:00 | 2017/01/08 07:20 | 1.23 | 0.498 | 0.001 | 1.229 | 1475 | 1 | 1475 | 1104979
2017/01/08 | 07:40:00 | 2017/01/08 07:40 | 1.231 | 0.499 | 0.002 | 1.229 | 1476 | 2 | 1475 | 1104979
2017/01/08 | 08:00:00 | 2017/01/08 08:00 | 1.232 | 0.499 | 0.003 | 1.229 | 1478 | 3 | 1475 | 1104979
2017/01/08 | 08:20:00 | 2017/01/08 08:20 | 1.362 | 0.517 | 0.133 | 1.229 | 1509 | 81 | 1475 | 1104979
2017/01/08 | 08:40:00 | 2017/01/08 08:40 | 1.698 | 0.562 | 0.467 | 1.231 | 1836 | 360 | 1476 | 1104979
2017/01/08 | 09:00:00 | 2017/01/08 09:00 | 2.035 | 0.608 | 0.801 | 1.234 | 2240 | 761 | 1479 | 1104979
2017/01/08 | 09:20:00 | 2017/01/08 09:20 | 2.371 | 0.654 | 1.132 | 1.239 | 2644 | 1160 | 1484 | 1104979
2017/01/08 | 09:40:00 | 2017/01/08 09:40 | 2.707 | 0.7 | 1.462 | 1.245 | 3047 | 1556 | 1491 | 1104979
2017/01/08 | 10:00:00 | 2017/01/08 10:00 | 3.044 | 0.746 | 1.79 | 1.254 | 3451 | 1951 | 1499 | 1104979
2017/01/08 | 10:20:00 | 2017/01/08 10:20 | 3.38 | 0.792 | 2.117 | 1.263 | 3854 | 2344 | 1510 | 1104979
2017/01/08 | 10:40:00 | 2017/01/08 10:40 | 3.581 | 0.808 | 2.307 | 1.274 | 4195 | 2654 | 1523 | 1104979
2017/01/08 | 11:00:00 | 2017/01/08 11:00 | 3.741 | 0.816 | 2.455 | 1.286 | 4393 | 2857 | 1536 | 1104979
2017/01/08 | 11:20:00 | 2017/01/08 11:20 | 3.901 | 0.824 | 2.602 | 1.299 | 4585 | 3034 | 1551 | 1104979
2017/01/08 | 11:40:00 | 2017/01/08 11:40 | 4.061 | 0.831 | 2.749 | 1.312 | 4777 | 3210 | 1567 | 1104979
2017/01/08 | 12:00:00 | 2017/01/08 12:00 | 4.222 | 0.839 | 2.895 | 1.327 | 4970 | 3386 | 1583 | 1104979
2017/01/08 | 12:20:00 | 2017/01/08 12:20 | 4.382 | 0.847 | 3.041 | 1.341 | 5162 | 3562 | 1601 | 1104979
2017/01/08 | 12:40:00 | 2017/01/08 12:40 | 4.218 | 0.839 | 2.862 | 1.356 | 5186 | 3541 | 1619 | 1104979
2017/01/08 | 13:00:00 | 2017/01/08 13:00 | 4.001 | 0.828 | 2.631 | 1.37 | 4931 | 3296 | 1636 | 1104979
2017/01/08 | 13:20:00 | 2017/01/08 13:20 | 3.785 | 0.817 | 2.402 | 1.383 | 4672 | 3020 | 1652 | 1104979
2017/01/08 | 13:40:00 | 2017/01/08 13:40 | 3.568 | 0.806 | 2.174 | 1.394 | 4412 | 2746 | 1666 | 1104979
2017/01/08 | 14:00:00 | 2017/01/08 14:00 | 3.352 | 0.796 | 1.948 | 1.404 | 4152 | 2473 | 1679 | 1104979
2017/01/08 | 14:20:00 | 2017/01/08 14:20 | 3.134 | 0.783 | 1.72 | 1.414 | 3893 | 2201 | 1691 | 1104979
2017/01/08 | 14:40:00 | 2017/01/08 14:40 | 2.906 | 0.76 | 1.484 | 1.422 | 3624 | 1923 | 1701 | 1104979
2017/01/08 | 15:00:00 | 2017/01/08 15:00 | 2.678 | 0.737 | 1.249 | 1.429 | 3351 | 1640 | 1710 | 1104979
2017/01/08 | 15:20:00 | 2017/01/08 15:20 | 2.451 | 0.714 | 1.017 | 1.434 | 3077 | 1360 | 1718 | 1104979
2017/01/08 | 15:40:00 | 2017/01/08 15:40 | 2.223 | 0.691 | 0.784 | 1.439 | 2804 | 1081 | 1724 | 1104979
2017/01/08 | 16:00:00 | 2017/01/08 16:00 | 1.995 | 0.668 | 0.553 | 1.442 | 2530 | 802 | 1728 | 1104979
2017/01/08 | 16:20:00 | 2017/01/08 16:20 | 1.789 | 0.646 | 0.345 | 1.444 | 2259 | 539 | 1732 | 1104979
2017/01/08 | 16:40:00 | 2017/01/08 16:40 | 1.739 | 0.633 | 0.293 | 1.446 | 2117 | 383 | 1734 | 1104979
2017/01/08 | 17:00:00 | 2017/01/08 17:00 | 1.689 | 0.62 | 0.242 | 1.447 | 2057 | 321 | 1736 | 1104979
2017/01/08 | 17:20:00 | 2017/01/08 17:20 | 1.64 | 0.607 | 0.192 | 1.448 | 1997 | 260 | 1737 | 1104979
2017/01/08 | 17:40:00 | 2017/01/08 17:40 | 1.59 | 0.594 | 0.141 | 1.449 | 1938 | 200 | 1738 | 1104979
2017/01/08 | 18:00:00 | 2017/01/08 18:00 | 1.54 | 0.581 | 0.09 | 1.45 | 1878 | 139 | 1739 | 1104979
2017/01/08 | 18:20:00 | 2017/01/08 18:20 | 1.49 | 0.568 | 0.04 | 1.45 | 1818 | 78 | 1740 | 1104979
2017/01/08 | 18:40:00 | 2017/01/08 18:40 | 1.44 | 0.555 | 0 | 1.44 | 1758 | 24 | 1734 | 1104979
2017/01/08 | 19:00:00 | 2017/01/08 19:00 | 1.391 | 0.542 | 0 | 1.391 | 1698 | 0 | 1699 | 1104979
2017/01/08 | 19:20:00 | 2017/01/08 19:20 | 1.341 | 0.529 | 0 | 1.341 | 1639 | 0 | 1639 | 1104979
2017/01/08 | 19:40:00 | 2017/01/08 19:40 | 1.2 | 0.489 | 0 | 1.2 | 1552 | 0 | 1525 | 1104979
2017/01/08 | 20:00:00 | 2017/01/08 20:00 | 1.055 | 0.448 | 0 | 1.055 | 1321 | 0 | 1353 | 1104979
2017/01/08 | 20:20:00 | 2017/01/08 20:20 | 1.032 | 0.441 | 0 | 1.032 | 1252 | 0 | 1252 | 1104979
2017/01/08 | 20:40:00 | 2017/01/08 20:40 | 1.009 | 0.434 | 0 | 1.009 | 1224 | 0 | 1225 | 1104979
2017/01/08 | 21:00:00 | 2017/01/08 21:00 | 0.986 | 0.428 | 0 | 0.986 | 1196 | 0 | 1197 | 1104979
2017/01/08 | 21:20:00 | 2017/01/08 21:20 | 0.963 | 0.421 | 0 | 0.963 | 1169 | 0 | 1169 | 1104979
2017/01/08 | 21:40:00 | 2017/01/08 21:40 | 0.94 | 0.414 | 0 | 0.94 | 1141 | 0 | 1142 | 1104979
2017/01/08 | 22:00:00 | 2017/01/08 22:00 | 0.917 | 0.407 | 0 | 0.917 | 1114 | 0 | 1114 | 1104979
2017/01/08 | 22:20:00 | 2017/01/08 22:20 | 0.899 | 0.401 | 0 | 0.899 | 1088 | 0 | 1090 | 1104979
2017/01/08 | 22:40:00 | 2017/01/08 22:40 | 0.883 | 0.396 | 0 | 0.883 | 1069 | 0 | 1069 | 1104979
2017/01/08 | 23:00:00 | 2017/01/08 23:00 | 0.867 | 0.392 | 0 | 0.867 | 1050 | 0 | 1050 | 1104979
2017/01/08 | 23:20:00 | 2017/01/08 23:20 | 0.851 | 0.387 | 0 | 0.851 | 1031 | 0 | 1031 | 1104979
2017/01/08 | 23:40:00 | 2017/01/08 23:40 | 0.836 | 0.382 | 0 | 0.836 | 1012 | 0 | 1012 | 1104979
2017/01/09 | 00:00:00 | 2017/01/09 00:00 | 0.82 | 0.377 | 0 | 0.82 | 993 | 0 | 994 | 1104979
2017/01/09 | 00:20:00 | 2017/01/09 00:20 | 0.804 | 0.372 | 0 | 0.804 | 974 | 0 | 974 | 1104979
2017/01/09 | 00:40:00 | 2017/01/09 00:40 | 0.788 | 0.367 | 0 | 0.788 | 956 | 0 | 955 | 1104979
2017/01/09 | 01:00:00 | 2017/01/09 01:00 | 0.773 | 0.362 | 0 | 0.773 | 937 | 0 | 937 | 1104979
2017/01/09 | 01:20:00 | 2017/01/09 01:20 | 0.757 | 0.357 | 0 | 0.757 | 918 | 0 | 918 | 1104979
2017/01/09 | 01:40:00 | 2017/01/09 01:40 | 0.741 | 0.352 | 0 | 0.741 | 899 | 0 | 899 | 1104979
2017/01/09 | 02:00:00 | 2017/01/09 02:00 | 0.731 | 0.349 | 0 | 0.731 | 881 | 0 | 883 | 1104979
2017/01/09 | 02:20:00 | 2017/01/09 02:20 | 0.727 | 0.347 | 0 | 0.727 | 875 | 0 | 875 | 1104979
2017/01/09 | 02:40:00 | 2017/01/09 02:40 | 0.724 | 0.346 | 0 | 0.724 | 871 | 0 | 871 | 1104979
2017/01/09 | 03:00:00 | 2017/01/09 03:00 | 0.721 | 0.345 | 0 | 0.721 | 867 | 0 | 867 | 1104979
2017/01/09 | 03:20:00 | 2017/01/09 03:20 | 0.718 | 0.344 | 0 | 0.718 | 863 | 0 | 863 | 1104979
2017/01/09 | 03:40:00 | 2017/01/09 03:40 | 0.714 | 0.343 | 0 | 0.714 | 859 | 0 | 859 | 1104979
2017/01/09 | 04:00:00 | 2017/01/09 04:00 | 0.711 | 0.342 | 0 | 0.711 | 855 | 0 | 855 | 1104979
2017/01/09 | 04:20:00 | 2017/01/09 04:20 | 0.708 | 0.341 | 0 | 0.708 | 851 | 0 | 851 | 1104979
2017/01/09 | 04:40:00 | 2017/01/09 04:40 | 0.705 | 0.34 | 0 | 0.705 | 848 | 0 | 848 | 1104979
2017/01/09 | 05:00:00 | 2017/01/09 05:00 | 0.701 | 0.339 | 0 | 0.701 | 844 | 0 | 844 | 1104979
2017/01/09 | 05:20:00 | 2017/01/09 05:20 | 0.698 | 0.338 | 0 | 0.698 | 840 | 0 | 839 | 1104979
2017/01/09 | 05:40:00 | 2017/01/09 05:40 | 0.695 | 0.337 | 0 | 0.695 | 836 | 0 | 836 | 1104979
2017/01/09 | 06:00:00 | 2017/01/09 06:00 | 0.691 | 0.335 | 0 | 0.691 | 832 | 0 | 832 | 1104979
2017/01/09 | 06:20:00 | 2017/01/09 06:20 | 0.684 | 0.333 | 0 | 0.684 | 825 | 0 | 825 | 1104979
2017/01/09 | 06:40:00 | 2017/01/09 06:40 | 0.678 | 0.331 | 0 | 0.678 | 817 | 0 | 817 | 1104979
2017/01/09 | 07:00:00 | 2017/01/09 07:00 | 0.671 | 0.329 | 0 | 0.671 | 809 | 0 | 809 | 1104979
2017/01/09 | 07:20:00 | 2017/01/09 07:20 | 0.665 | 0.327 | 0 | 0.665 | 801 | 0 | 802 | 1104979
2017/01/09 | 07:40:00 | 2017/01/09 07:40 | 0.658 | 0.324 | 0 | 0.658 | 794 | 0 | 794 | 1104979
2017/01/09 | 08:00:00 | 2017/01/09 08:00 | 0.651 | 0.322 | 0 | 0.651 | 786 | 0 | 785 | 1104979
2017/01/09 | 08:20:00 | 2017/01/09 08:20 | 0.645 | 0.32 | 0 | 0.645 | 778 | 0 | 778 | 1104979
2017/01/09 | 08:40:00 | 2017/01/09 08:40 | 0.638 | 0.318 | 0 | 0.638 | 770 | 0 | 770 | 1104979
2017/01/09 | 09:00:00 | 2017/01/09 09:00 | 0.632 | 0.316 | 0 | 0.632 | 762 | 0 | 762 | 1104979
2017/01/09 | 09:20:00 | 2017/01/09 09:20 | 0.625 | 0.313 | 0 | 0.625 | 754 | 0 | 754 | 1104979
2017/01/09 | 09:40:00 | 2017/01/09 09:40 | 0.619 | 0.311 | 0 | 0.619 | 746 | 0 | 746 | 1104979
2017/01/09 | 10:00:00 | 2017/01/09 10:00 | 0.612 | 0.309 | 0 | 0.612 | 738 | 0 | 739 | 1104979
2017/01/09 | 10:20:00 | 2017/01/09 10:20 | 0.606 | 0.307 | 0 | 0.606 | 731 | 0 | 731 | 1104979
2017/01/09 | 10:40:00 | 2017/01/09 10:40 | 0.607 | 0.307 | 0.001 | 0.606 | 728 | 1 | 727 | 1104979
2017/01/09 | 11:00:00 | 2017/01/09 11:00 | 0.608 | 0.308 | 0.002 | 0.606 | 730 | 2 | 727 | 1104979
2017/01/09 | 11:20:00 | 2017/01/09 11:20 | 0.609 | 0.308 | 0.003 | 0.606 | 731 | 3 | 727 | 1104979
2017/01/09 | 11:40:00 | 2017/01/09 11:40 | 0.611 | 0.308 | 0.005 | 0.606 | 732 | 5 | 727 | 1104979
2017/01/09 | 12:00:00 | 2017/01/09 12:00 | 0.612 | 0.309 | 0.006 | 0.606 | 733 | 7 | 727 | 1104979
2017/01/09 | 12:20:00 | 2017/01/09 12:20 | 0.613 | 0.309 | 0.007 | 0.606 | 734 | 8 | 727 | 1104979
2017/01/09 | 12:40:00 | 2017/01/09 12:40 | 0.614 | 0.31 | 0.008 | 0.606 | 736 | 9 | 727 | 1104979
2017/01/09 | 13:00:00 | 2017/01/09 13:00 | 0.615 | 0.31 | 0.009 | 0.606 | 737 | 10 | 727 | 1104979
2017/01/09 | 13:20:00 | 2017/01/09 13:20 | 0.616 | 0.31 | 0.01 | 0.606 | 738 | 11 | 727 | 1104979
2017/01/09 | 13:40:00 | 2017/01/09 13:40 | 0.617 | 0.311 | 0.011 | 0.606 | 739 | 12 | 728 | 1104979
2017/01/09 | 14:00:00 | 2017/01/09 14:00 | 0.618 | 0.311 | 0.012 | 0.606 | 741 | 13 | 728 | 1104979
2017/01/09 | 14:20:00 | 2017/01/09 14:20 | 0.614 | 0.31 | 0.008 | 0.606 | 740 | 12 | 728 | 1104979
2017/01/09 | 14:40:00 | 2017/01/09 14:40 | 0.609 | 0.308 | 0.003 | 0.606 | 734 | 6 | 728 | 1104979
2017/01/09 | 15:00:00 | 2017/01/09 15:00 | 0.604 | 0.306 | 0 | 0.604 | 728 | 2 | 726 | 1104979
2017/01/09 | 15:20:00 | 2017/01/09 15:20 | 0.599 | 0.304 | 0 | 0.599 | 721 | 0 | 722 | 1104979
2017/01/09 | 15:40:00 | 2017/01/09 15:40 | 0.594 | 0.302 | 0 | 0.594 | 715 | 0 | 716 | 1104979
2017/01/09 | 16:00:00 | 2017/01/09 16:00 | 0.588 | 0.301 | 0 | 0.588 | 709 | 0 | 709 | 1104979
2017/01/09 | 16:20:00 | 2017/01/09 16:20 | 0.583 | 0.299 | 0 | 0.583 | 703 | 0 | 703 | 1104979
2017/01/09 | 16:40:00 | 2017/01/09 16:40 | 0.578 | 0.297 | 0 | 0.578 | 697 | 0 | 697 | 1104979
2017/01/09 | 17:00:00 | 2017/01/09 17:00 | 0.573 | 0.295 | 0 | 0.573 | 691 | 0 | 691 | 1104979
2017/01/09 | 17:20:00 | 2017/01/09 17:20 | 0.568 | 0.293 | 0 | 0.568 | 685 | 0 | 685 | 1104979
2017/01/09 | 17:40:00 | 2017/01/09 17:40 | 0.563 | 0.292 | 0 | 0.563 | 679 | 0 | 679 | 1104979
2017/01/09 | 18:00:00 | 2017/01/09 18:00 | 0.558 | 0.29 | 0 | 0.558 | 673 | 0 | 673 | 1104979
2017/01/09 | 18:20:00 | 2017/01/09 18:20 | 0.553 | 0.288 | 0 | 0.553 | 667 | 0 | 667 | 1104979
2017/01/09 | 18:40:00 | 2017/01/09 18:40 | 0.548 | 0.286 | 0 | 0.548 | 661 | 0 | 661 | 1104979
2017/01/09 | 19:00:00 | 2017/01/09 19:00 | 0.543 | 0.284 | 0 | 0.543 | 654 | 0 | 655 | 1104979
2017/01/09 | 19:20:00 | 2017/01/09 19:20 | 0.538 | 0.283 | 0 | 0.538 | 648 | 0 | 649 | 1104979
2017/01/09 | 19:40:00 | 2017/01/09 19:40 | 0.533 | 0.281 | 0 | 0.533 | 642 | 0 | 643 | 1104979
2017/01/09 | 20:00:00 | 2017/01/09 20:00 | 0.528 | 0.279 | 0 | 0.528 | 636 | 0 | 637 | 1104979
2017/01/09 | 20:20:00 | 2017/01/09 20:20 | 0.523 | 0.277 | 0 | 0.523 | 630 | 0 | 631 | 1104979
2017/01/09 | 20:40:00 | 2017/01/09 20:40 | 0.517 | 0.276 | 0 | 0.517 | 624 | 0 | 624 | 1104979
2017/01/09 | 21:00:00 | 2017/01/09 21:00 | 0.513 | 0.274 | 0 | 0.513 | 618 | 0 | 618 | 1104979
2017/01/09 | 21:20:00 | 2017/01/09 21:20 | 0.513 | 0.274 | 0 | 0.513 | 615 | 0 | 616 | 1104979
2017/01/09 | 21:40:00 | 2017/01/09 21:40 | 0.512 | 0.274 | 0 | 0.512 | 615 | 0 | 615 | 1104979
2017/01/09 | 22:00:00 | 2017/01/09 22:00 | 0.512 | 0.273 | 0 | 0.512 | 614 | 0 | 614 | 1104979
2017/01/09 | 22:20:00 | 2017/01/09 22:20 | 0.511 | 0.273 | 0 | 0.511 | 614 | 0 | 614 | 1104979
2017/01/09 | 22:40:00 | 2017/01/09 22:40 | 0.511 | 0.273 | 0 | 0.511 | 613 | 0 | 613 | 1104979
2017/01/09 | 23:00:00 | 2017/01/09 23:00 | 0.51 | 0.273 | 0 | 0.51 | 613 | 0 | 613 | 1104979
2017/01/09 | 23:20:00 | 2017/01/09 23:20 | 0.508 | 0.272 | 0 | 0.508 | 611 | 0 | 611 | 1104979
2017/01/09 | 23:40:00 | 2017/01/09 23:40 | 0.506 | 0.271 | 0 | 0.506 | 608 | 0 | 608 | 1104979
2017/01/10 | 00:00:00 | 2017/01/10 00:00 | 0.504 | 0.27 | 0 | 0.504 | 606 | 0 | 606 | 1104979
2017/01/10 | 00:20:00 | 2017/01/10 00:20 | 0.501 | 0.27 | 0 | 0.501 | 603 | 0 | 603 | 1104979
2017/01/10 | 00:40:00 | 2017/01/10 00:40 | 0.499 | 0.269 | 0 | 0.499 | 600 | 0 | 600 | 1104979
2017/01/10 | 01:00:00 | 2017/01/10 01:00 | 0.497 | 0.268 | 0 | 0.497 | 597 | 0 | 598 | 1104979
2017/01/10 | 01:20:00 | 2017/01/10 01:20 | 0.494 | 0.267 | 0 | 0.494 | 595 | 0 | 595 | 1104979
2017/01/10 | 01:40:00 | 2017/01/10 01:40 | 0.492 | 0.266 | 0 | 0.492 | 592 | 0 | 592 | 1104979
2017/01/10 | 02:00:00 | 2017/01/10 02:00 | 0.49 | 0.265 | 0 | 0.49 | 589 | 0 | 589 | 1104979
2017/01/10 | 02:20:00 | 2017/01/10 02:20 | 0.487 | 0.264 | 0 | 0.487 | 586 | 0 | 586 | 1104979
2017/01/10 | 02:40:00 | 2017/01/10 02:40 | 0.485 | 0.264 | 0 | 0.485 | 584 | 0 | 583 | 1104979
2017/01/10 | 03:00:00 | 2017/01/10 03:00 | 0.483 | 0.263 | 0 | 0.483 | 581 | 0 | 581 | 1104979
2017/01/10 | 03:20:00 | 2017/01/10 03:20 | 0.481 | 0.262 | 0 | 0.481 | 578 | 0 | 578 | 1104979
2017/01/10 | 03:40:00 | 2017/01/10 03:40 | 0.478 | 0.261 | 0 | 0.478 | 575 | 0 | 575 | 1104979
2017/01/10 | 04:00:00 | 2017/01/10 04:00 | 0.476 | 0.26 | 0 | 0.476 | 572 | 0 | 572 | 1104979

## Event 132
Hydrograph info for event 132 for A2H047 in period 19711001 to 20260210
Hydrograph period: 2017/02/05 17:20:00 to 2017/02/06 21:20:00 Date of peak: 2017/02/05 18:40:00 Peak flow: 33.047m³/sec
Date | Time | Date + Time | Observed (m³/sec) | Observed H(m) | Q-Dxi (m³/sec) | Q-Bxi (m³/sec) | Q-Txi (m³) | Q-Dxi (m³) | Q-Bxi (m³) | Cum. Q-Dri (m³)
2017/02/05 | 17:20:00 | 2017/02/05 17:20 | 0.347 | 0.21 | 0.346 | 0.001 | 0 | 0 | 0 | 0
2017/02/05 | 17:40:00 | 2017/02/05 17:40 | 7.871 | 0.526 | 7.85 | 0.021 | 4069 | 4917 | 13 | 4917
2017/02/05 | 18:00:00 | 2017/02/05 18:00 | 17.17 | 0.916 | 17.086 | 0.084 | 15025 | 14961 | 63 | 19878
2017/02/05 | 18:20:00 | 2017/02/05 18:20 | 26.469 | 1.306 | 26.276 | 0.193 | 26183 | 26018 | 166 | 45896
2017/02/05 | 18:40:00 | 2017/02/05 18:40 | 32.214 | 1.561 | 31.876 | 0.338 | 36718 | 34891 | 319 | 80787
2017/02/05 | 19:00:00 | 2017/02/05 19:00 | 29.366 | 1.487 | 28.875 | 0.491 | 36948 | 36451 | 497 | 80787
2017/02/05 | 19:20:00 | 2017/02/05 19:20 | 26.518 | 1.414 | 25.89 | 0.628 | 33530 | 32859 | 671 | 80787
2017/02/05 | 19:40:00 | 2017/02/05 19:40 | 23.67 | 1.34 | 22.92 | 0.75 | 30112 | 29286 | 827 | 80787
2017/02/05 | 20:00:00 | 2017/02/05 20:00 | 20.821 | 1.267 | 19.963 | 0.858 | 26695 | 25730 | 965 | 80787
2017/02/05 | 20:20:00 | 2017/02/05 20:20 | 17.973 | 1.194 | 17.023 | 0.95 | 23277 | 22192 | 1085 | 80787
2017/02/05 | 20:40:00 | 2017/02/05 20:40 | 15.125 | 1.12 | 14.097 | 1.028 | 19859 | 18672 | 1187 | 80787
2017/02/05 | 21:00:00 | 2017/02/05 21:00 | 12.277 | 1.047 | 11.185 | 1.092 | 16441 | 15169 | 1272 | 80787
2017/02/05 | 21:20:00 | 2017/02/05 21:20 | 9.429 | 0.973 | 8.288 | 1.141 | 13023 | 11684 | 1339 | 80787
2017/02/05 | 21:40:00 | 2017/02/05 21:40 | 6.58 | 0.9 | 5.405 | 1.175 | 9605 | 8216 | 1389 | 80787
2017/02/05 | 22:00:00 | 2017/02/05 22:00 | 4.148 | 0.835 | 2.952 | 1.196 | 6229 | 5014 | 1422 | 80787
2017/02/05 | 22:20:00 | 2017/02/05 22:20 | 3.784 | 0.815 | 2.574 | 1.21 | 4760 | 3316 | 1443 | 80787
2017/02/05 | 22:40:00 | 2017/02/05 22:40 | 3.42 | 0.794 | 2.198 | 1.222 | 4323 | 2864 | 1459 | 80787
2017/02/05 | 23:00:00 | 2017/02/05 23:00 | 3.056 | 0.773 | 1.824 | 1.232 | 3886 | 2414 | 1472 | 80787
2017/02/05 | 23:20:00 | 2017/02/05 23:20 | 2.692 | 0.752 | 1.452 | 1.24 | 3449 | 1966 | 1483 | 80787
2017/02/05 | 23:40:00 | 2017/02/05 23:40 | 2.328 | 0.731 | 1.082 | 1.246 | 3012 | 1520 | 1492 | 80787
2017/02/06 | 00:00:00 | 2017/02/06 00:00 | 2.188 | 0.707 | 0.937 | 1.251 | 2691 | 1211 | 1499 | 80787
2017/02/06 | 00:20:00 | 2017/02/06 00:20 | 2.082 | 0.683 | 0.826 | 1.256 | 2562 | 1058 | 1504 | 80787
2017/02/06 | 00:40:00 | 2017/02/06 00:40 | 1.977 | 0.659 | 0.717 | 1.26 | 2435 | 926 | 1509 | 80787
2017/02/06 | 01:00:00 | 2017/02/06 01:00 | 1.871 | 0.634 | 0.608 | 1.263 | 2309 | 795 | 1513 | 80787
2017/02/06 | 01:20:00 | 2017/02/06 01:20 | 1.766 | 0.61 | 0.5 | 1.266 | 2182 | 665 | 1517 | 80787
2017/02/06 | 01:40:00 | 2017/02/06 01:40 | 1.66 | 0.586 | 0.392 | 1.268 | 2056 | 535 | 1520 | 80787
2017/02/06 | 02:00:00 | 2017/02/06 02:00 | 1.555 | 0.561 | 0.285 | 1.27 | 1929 | 406 | 1523 | 80787
2017/02/06 | 02:20:00 | 2017/02/06 02:20 | 1.449 | 0.537 | 0.178 | 1.271 | 1803 | 278 | 1524 | 80787
2017/02/06 | 02:40:00 | 2017/02/06 02:40 | 1.344 | 0.513 | 0.073 | 1.271 | 1676 | 150 | 1525 | 80787
2017/02/06 | 03:00:00 | 2017/02/06 03:00 | 1.239 | 0.489 | 0 | 1.239 | 1550 | 44 | 1506 | 80787
2017/02/06 | 03:20:00 | 2017/02/06 03:20 | 1.133 | 0.464 | 0 | 1.133 | 1423 | 0 | 1423 | 80787
2017/02/06 | 03:40:00 | 2017/02/06 03:40 | 1.028 | 0.44 | 0 | 1.028 | 1296 | 0 | 1297 | 80787
2017/02/06 | 04:00:00 | 2017/02/06 04:00 | 1.005 | 0.433 | 0 | 1.005 | 1220 | 0 | 1220 | 80787
2017/02/06 | 04:20:00 | 2017/02/06 04:20 | 0.984 | 0.427 | 0 | 0.984 | 1194 | 0 | 1193 | 80787
2017/02/06 | 04:40:00 | 2017/02/06 04:40 | 0.962 | 0.42 | 0 | 0.962 | 1167 | 0 | 1168 | 80787
2017/02/06 | 05:00:00 | 2017/02/06 05:00 | 0.94 | 0.414 | 0 | 0.94 | 1141 | 0 | 1141 | 80787
2017/02/06 | 05:20:00 | 2017/02/06 05:20 | 0.919 | 0.407 | 0 | 0.919 | 1115 | 0 | 1115 | 80787
2017/02/06 | 05:40:00 | 2017/02/06 05:40 | 0.897 | 0.4 | 0 | 0.897 | 1089 | 0 | 1090 | 80787
2017/02/06 | 06:00:00 | 2017/02/06 06:00 | 0.875 | 0.394 | 0 | 0.875 | 1063 | 0 | 1063 | 80787
2017/02/06 | 06:20:00 | 2017/02/06 06:20 | 0.854 | 0.387 | 0 | 0.854 | 1037 | 0 | 1037 | 80787
2017/02/06 | 06:40:00 | 2017/02/06 06:40 | 0.832 | 0.381 | 0 | 0.832 | 1011 | 0 | 1012 | 80787
2017/02/06 | 07:00:00 | 2017/02/06 07:00 | 0.81 | 0.374 | 0 | 0.81 | 985 | 0 | 985 | 80787
2017/02/06 | 07:20:00 | 2017/02/06 07:20 | 0.792 | 0.368 | 0 | 0.792 | 961 | 0 | 961 | 80787
2017/02/06 | 07:40:00 | 2017/02/06 07:40 | 0.778 | 0.364 | 0 | 0.778 | 942 | 0 | 942 | 80787
2017/02/06 | 08:00:00 | 2017/02/06 08:00 | 0.764 | 0.359 | 0 | 0.764 | 925 | 0 | 925 | 80787
2017/02/06 | 08:20:00 | 2017/02/06 08:20 | 0.749 | 0.354 | 0 | 0.749 | 908 | 0 | 908 | 80787
2017/02/06 | 08:40:00 | 2017/02/06 08:40 | 0.735 | 0.35 | 0 | 0.735 | 890 | 0 | 890 | 80787
2017/02/06 | 09:00:00 | 2017/02/06 09:00 | 0.72 | 0.345 | 0 | 0.72 | 873 | 0 | 873 | 80787
2017/02/06 | 09:20:00 | 2017/02/06 09:20 | 0.706 | 0.34 | 0 | 0.706 | 856 | 0 | 856 | 80787
2017/02/06 | 09:40:00 | 2017/02/06 09:40 | 0.691 | 0.336 | 0 | 0.691 | 838 | 0 | 838 | 80787
2017/02/06 | 10:00:00 | 2017/02/06 10:00 | 0.679 | 0.331 | 0 | 0.679 | 822 | 0 | 822 | 80787
2017/02/06 | 10:20:00 | 2017/02/06 10:20 | 0.668 | 0.328 | 0 | 0.668 | 808 | 0 | 808 | 80787
2017/02/06 | 10:40:00 | 2017/02/06 10:40 | 0.658 | 0.324 | 0 | 0.658 | 796 | 0 | 796 | 80787
2017/02/06 | 11:00:00 | 2017/02/06 11:00 | 0.648 | 0.321 | 0 | 0.648 | 783 | 0 | 784 | 80787
2017/02/06 | 11:20:00 | 2017/02/06 11:20 | 0.637 | 0.317 | 0 | 0.637 | 771 | 0 | 771 | 80787
2017/02/06 | 11:40:00 | 2017/02/06 11:40 | 0.627 | 0.314 | 0 | 0.627 | 758 | 0 | 758 | 80787
2017/02/06 | 12:00:00 | 2017/02/06 12:00 | 0.616 | 0.31 | 0 | 0.616 | 746 | 0 | 746 | 80787
2017/02/06 | 12:20:00 | 2017/02/06 12:20 | 0.606 | 0.306 | 0 | 0.606 | 733 | 0 | 733 | 80787
2017/02/06 | 12:40:00 | 2017/02/06 12:40 | 0.595 | 0.303 | 0 | 0.595 | 721 | 0 | 721 | 80787
2017/02/06 | 13:00:00 | 2017/02/06 13:00 | 0.585 | 0.299 | 0 | 0.585 | 708 | 0 | 708 | 80787
2017/02/06 | 13:20:00 | 2017/02/06 13:20 | 0.575 | 0.296 | 0 | 0.575 | 696 | 0 | 696 | 80787
2017/02/06 | 13:40:00 | 2017/02/06 13:40 | 0.564 | 0.292 | 0 | 0.564 | 683 | 0 | 683 | 80787
2017/02/06 | 14:00:00 | 2017/02/06 14:00 | 0.559 | 0.29 | 0 | 0.559 | 673 | 0 | 674 | 80787
2017/02/06 | 14:20:00 | 2017/02/06 14:20 | 0.556 | 0.289 | 0 | 0.556 | 669 | 0 | 669 | 80787
2017/02/06 | 14:40:00 | 2017/02/06 14:40 | 0.552 | 0.288 | 0 | 0.552 | 665 | 0 | 665 | 80787
2017/02/06 | 15:00:00 | 2017/02/06 15:00 | 0.549 | 0.287 | 0 | 0.549 | 661 | 0 | 661 | 80787
2017/02/06 | 15:20:00 | 2017/02/06 15:20 | 0.546 | 0.286 | 0 | 0.546 | 657 | 0 | 657 | 80787
2017/02/06 | 15:40:00 | 2017/02/06 15:40 | 0.543 | 0.285 | 0 | 0.543 | 654 | 0 | 653 | 80787
2017/02/06 | 16:00:00 | 2017/02/06 16:00 | 0.54 | 0.284 | 0 | 0.54 | 650 | 0 | 650 | 80787
2017/02/06 | 16:20:00 | 2017/02/06 16:20 | 0.537 | 0.282 | 0 | 0.537 | 646 | 0 | 646 | 80787
2017/02/06 | 16:40:00 | 2017/02/06 16:40 | 0.534 | 0.281 | 0 | 0.534 | 642 | 0 | 643 | 80787
2017/02/06 | 17:00:00 | 2017/02/06 17:00 | 0.531 | 0.28 | 0 | 0.531 | 639 | 0 | 639 | 80787
2017/02/06 | 17:20:00 | 2017/02/06 17:20 | 0.527 | 0.279 | 0 | 0.527 | 635 | 0 | 635 | 80787
2017/02/06 | 17:40:00 | 2017/02/06 17:40 | 0.524 | 0.278 | 0 | 0.524 | 631 | 0 | 631 | 80787
2017/02/06 | 18:00:00 | 2017/02/06 18:00 | 0.521 | 0.277 | 0 | 0.521 | 627 | 0 | 627 | 80787
2017/02/06 | 18:20:00 | 2017/02/06 18:20 | 0.518 | 0.276 | 0 | 0.518 | 624 | 0 | 623 | 80787
2017/02/06 | 18:40:00 | 2017/02/06 18:40 | 0.515 | 0.275 | 0 | 0.515 | 620 | 0 | 620 | 80787
2017/02/06 | 19:00:00 | 2017/02/06 19:00 | 0.512 | 0.274 | 0 | 0.512 | 616 | 0 | 616 | 80787
2017/02/06 | 19:20:00 | 2017/02/06 19:20 | 0.509 | 0.272 | 0 | 0.509 | 612 | 0 | 613 | 80787
2017/02/06 | 19:40:00 | 2017/02/06 19:40 | 0.506 | 0.271 | 0 | 0.506 | 609 | 0 | 609 | 80787
2017/02/06 | 20:00:00 | 2017/02/06 20:00 | 0.503 | 0.27 | 0 | 0.503 | 605 | 0 | 605 | 80787
2017/02/06 | 20:20:00 | 2017/02/06 20:20 | 0.5 | 0.269 | 0 | 0.5 | 602 | 0 | 602 | 80787
2017/02/06 | 20:40:00 | 2017/02/06 20:40 | 0.497 | 0.268 | 0 | 0.497 | 598 | 0 | 598 | 80787
2017/02/06 | 21:00:00 | 2017/02/06 21:00 | 0.494 | 0.267 | 0 | 0.494 | 595 | 0 | 595 | 80787
2017/02/06 | 21:20:00 | 2017/02/06 21:20 | 0.491 | 0.266 | 0 | 0.491 | 591 | 0 | 591 | 80787

## Event 133
Hydrograph info for event 133 for A2H047 in period 19711001 to 20260210
Hydrograph period: 2017/02/20 03:20:00 to 2017/02/23 06:20:00 Date of peak: 2017/02/21 20:40:00 Peak flow: 61.965m³/sec
Date | Time | Date + Time | Observed (m³/sec) | Observed H(m) | Q-Dxi (m³/sec) | Q-Bxi (m³/sec) | Q-Txi (m³) | Q-Dxi (m³) | Q-Bxi (m³) | Cum. Q-Dri (m³)
2017/02/20 | 03:20:00 | 2017/02/20 03:20 | 0.307 | 0.181 | 0.306 | 0.001 | 0 | 0 | 0 | 0
2017/02/20 | 03:40:00 | 2017/02/20 03:40 | 0.399 | 0.217 | 0.396 | 0.003 | 423 | 422 | 2 | 422
2017/02/20 | 04:00:00 | 2017/02/20 04:00 | 0.491 | 0.252 | 0.486 | 0.005 | 534 | 530 | 4 | 952
2017/02/20 | 04:20:00 | 2017/02/20 04:20 | 0.583 | 0.287 | 0.576 | 0.007 | 644 | 637 | 7 | 1589
2017/02/20 | 04:40:00 | 2017/02/20 04:40 | 0.675 | 0.323 | 0.664 | 0.011 | 755 | 744 | 11 | 2333
2017/02/20 | 05:00:00 | 2017/02/20 05:00 | 0.767 | 0.358 | 0.753 | 0.014 | 866 | 850 | 15 | 3183
2017/02/20 | 05:20:00 | 2017/02/20 05:20 | 0.771 | 0.361 | 0.753 | 0.018 | 942 | 904 | 19 | 4087
2017/02/20 | 05:40:00 | 2017/02/20 05:40 | 0.727 | 0.345 | 0.706 | 0.021 | 899 | 875 | 24 | 4962
2017/02/20 | 06:00:00 | 2017/02/20 06:00 | 0.682 | 0.33 | 0.657 | 0.025 | 845 | 818 | 28 | 5780
2017/02/20 | 06:20:00 | 2017/02/20 06:20 | 0.638 | 0.314 | 0.61 | 0.028 | 792 | 760 | 32 | 6540
2017/02/20 | 06:40:00 | 2017/02/20 06:40 | 0.593 | 0.299 | 0.562 | 0.031 | 738 | 703 | 35 | 7243
2017/02/20 | 07:00:00 | 2017/02/20 07:00 | 0.548 | 0.283 | 0.514 | 0.034 | 685 | 646 | 39 | 7889
2017/02/20 | 07:20:00 | 2017/02/20 07:20 | 0.504 | 0.268 | 0.468 | 0.036 | 631 | 589 | 42 | 8478
2017/02/20 | 07:40:00 | 2017/02/20 07:40 | 0.459 | 0.252 | 0.421 | 0.038 | 578 | 533 | 45 | 9011
2017/02/20 | 08:00:00 | 2017/02/20 08:00 | 0.415 | 0.237 | 0.375 | 0.04 | 524 | 477 | 47 | 9488
2017/02/20 | 08:20:00 | 2017/02/20 08:20 | 0.746 | 0.286 | 0.703 | 0.043 | 641 | 647 | 50 | 10135
2017/02/20 | 08:40:00 | 2017/02/20 08:40 | 1.198 | 0.357 | 1.15 | 0.048 | 1166 | 1112 | 55 | 11247
2017/02/20 | 09:00:00 | 2017/02/20 09:00 | 1.649 | 0.427 | 1.594 | 0.055 | 1708 | 1647 | 61 | 12894
2017/02/20 | 09:20:00 | 2017/02/20 09:20 | 2.101 | 0.498 | 2.037 | 0.064 | 2250 | 2179 | 71 | 15073
2017/02/20 | 09:40:00 | 2017/02/20 09:40 | 2.553 | 0.569 | 2.478 | 0.075 | 2793 | 2709 | 83 | 17782
2017/02/20 | 10:00:00 | 2017/02/20 10:00 | 3.005 | 0.639 | 2.916 | 0.089 | 3335 | 3237 | 98 | 21019
2017/02/20 | 10:20:00 | 2017/02/20 10:20 | 3.457 | 0.71 | 3.353 | 0.104 | 3877 | 3761 | 116 | 24780
2017/02/20 | 10:40:00 | 2017/02/20 10:40 | 3.909 | 0.78 | 3.787 | 0.122 | 4419 | 4284 | 136 | 29064
2017/02/20 | 11:00:00 | 2017/02/20 11:00 | 4.374 | 0.846 | 4.232 | 0.142 | 4962 | 4811 | 159 | 33875
2017/02/20 | 11:20:00 | 2017/02/20 11:20 | 4.964 | 0.872 | 4.799 | 0.165 | 5603 | 5419 | 184 | 39294
2017/02/20 | 11:40:00 | 2017/02/20 11:40 | 5.554 | 0.897 | 5.364 | 0.19 | 6311 | 6098 | 213 | 45392
2017/02/20 | 12:00:00 | 2017/02/20 12:00 | 5.79 | 0.901 | 5.572 | 0.218 | 6925 | 6562 | 245 | 51954
2017/02/20 | 12:20:00 | 2017/02/20 12:20 | 5.575 | 0.878 | 5.33 | 0.245 | 6819 | 6541 | 278 | 58495
2017/02/20 | 12:40:00 | 2017/02/20 12:40 | 5.361 | 0.855 | 5.09 | 0.271 | 6562 | 6252 | 310 | 64747
2017/02/20 | 13:00:00 | 2017/02/20 13:00 | 5.146 | 0.832 | 4.85 | 0.296 | 6304 | 5964 | 340 | 70711
2017/02/20 | 13:20:00 | 2017/02/20 13:20 | 4.931 | 0.809 | 4.611 | 0.32 | 6046 | 5677 | 370 | 76388
2017/02/20 | 13:40:00 | 2017/02/20 13:40 | 4.716 | 0.786 | 4.374 | 0.342 | 5789 | 5391 | 397 | 81779
2017/02/20 | 14:00:00 | 2017/02/20 14:00 | 4.502 | 0.762 | 4.138 | 0.364 | 5531 | 5107 | 424 | 86886
2017/02/20 | 14:20:00 | 2017/02/20 14:20 | 4.287 | 0.739 | 3.903 | 0.384 | 5273 | 4825 | 449 | 91711
2017/02/20 | 14:40:00 | 2017/02/20 14:40 | 4.072 | 0.716 | 3.669 | 0.403 | 5015 | 4543 | 472 | 96254
2017/02/20 | 15:00:00 | 2017/02/20 15:00 | 3.857 | 0.693 | 3.436 | 0.421 | 4758 | 4263 | 494 | 100517
2017/02/20 | 15:20:00 | 2017/02/20 15:20 | 3.643 | 0.67 | 3.206 | 0.437 | 4500 | 3985 | 515 | 104502
2017/02/20 | 15:40:00 | 2017/02/20 15:40 | 3.428 | 0.647 | 2.975 | 0.453 | 4242 | 3709 | 534 | 108211
2017/02/20 | 16:00:00 | 2017/02/20 16:00 | 3.213 | 0.624 | 2.746 | 0.467 | 3985 | 3433 | 552 | 111644
2017/02/20 | 16:20:00 | 2017/02/20 16:20 | 2.999 | 0.601 | 2.519 | 0.48 | 3727 | 3159 | 568 | 114803
2017/02/20 | 16:40:00 | 2017/02/20 16:40 | 2.784 | 0.578 | 2.292 | 0.492 | 3469 | 2886 | 584 | 117689
2017/02/20 | 17:00:00 | 2017/02/20 17:00 | 2.569 | 0.555 | 2.066 | 0.503 | 3212 | 2614 | 597 | 120303
2017/02/20 | 17:20:00 | 2017/02/20 17:20 | 2.354 | 0.532 | 1.841 | 0.513 | 2954 | 2344 | 610 | 122647
2017/02/20 | 17:40:00 | 2017/02/20 17:40 | 2.14 | 0.509 | 1.618 | 0.522 | 2696 | 2076 | 621 | 124723
2017/02/20 | 18:00:00 | 2017/02/20 18:00 | 1.925 | 0.486 | 1.396 | 0.529 | 2439 | 1808 | 631 | 126531
2017/02/20 | 18:20:00 | 2017/02/20 18:20 | 1.71 | 0.463 | 1.174 | 0.536 | 2181 | 1542 | 639 | 128073
2017/02/20 | 18:40:00 | 2017/02/20 18:40 | 1.495 | 0.44 | 0.954 | 0.541 | 1923 | 1277 | 646 | 129350
2017/02/20 | 19:00:00 | 2017/02/20 19:00 | 1.281 | 0.417 | 0.736 | 0.545 | 1666 | 1014 | 652 | 130364
2017/02/20 | 19:20:00 | 2017/02/20 19:20 | 1.066 | 0.394 | 0.518 | 0.548 | 1408 | 752 | 656 | 131116
2017/02/20 | 19:40:00 | 2017/02/20 19:40 | 0.851 | 0.37 | 0.301 | 0.55 | 1150 | 491 | 659 | 131607
2017/02/20 | 20:00:00 | 2017/02/20 20:00 | 0.76 | 0.358 | 0.208 | 0.552 | 940 | 305 | 661 | 131912
2017/02/20 | 20:20:00 | 2017/02/20 20:20 | 0.742 | 0.352 | 0.189 | 0.553 | 901 | 238 | 663 | 132150
2017/02/20 | 20:40:00 | 2017/02/20 20:40 | 0.723 | 0.346 | 0.169 | 0.554 | 879 | 215 | 664 | 132365
2017/02/20 | 21:00:00 | 2017/02/20 21:00 | 0.704 | 0.34 | 0.15 | 0.554 | 856 | 191 | 665 | 132556
2017/02/20 | 21:20:00 | 2017/02/20 21:20 | 0.685 | 0.333 | 0.13 | 0.555 | 834 | 168 | 666 | 132724
2017/02/20 | 21:40:00 | 2017/02/20 21:40 | 0.667 | 0.327 | 0.111 | 0.556 | 811 | 145 | 667 | 132869
2017/02/20 | 22:00:00 | 2017/02/20 22:00 | 0.648 | 0.321 | 0.092 | 0.556 | 789 | 122 | 667 | 132991
2017/02/20 | 22:20:00 | 2017/02/20 22:20 | 0.633 | 0.316 | 0.076 | 0.557 | 766 | 101 | 668 | 133092
2017/02/20 | 22:40:00 | 2017/02/20 22:40 | 0.726 | 0.345 | 0.169 | 0.557 | 816 | 147 | 668 | 133239
2017/02/20 | 23:00:00 | 2017/02/20 23:00 | 0.819 | 0.375 | 0.261 | 0.558 | 927 | 258 | 669 | 133497
2017/02/20 | 23:20:00 | 2017/02/20 23:20 | 0.912 | 0.404 | 0.352 | 0.56 | 1039 | 368 | 671 | 133865
2017/02/20 | 23:40:00 | 2017/02/20 23:40 | 1.005 | 0.433 | 0.443 | 0.562 | 1151 | 477 | 673 | 134342
2017/02/21 | 00:00:00 | 2017/02/21 00:00 | 5.521 | 0.629 | 4.946 | 0.575 | 3394 | 3233 | 682 | 137575
2017/02/21 | 00:20:00 | 2017/02/21 00:20 | 11.119 | 0.865 | 10.505 | 0.614 | 9984 | 9270 | 714 | 146845
2017/02/21 | 00:40:00 | 2017/02/21 00:40 | 16.718 | 1.101 | 16.037 | 0.681 | 16702 | 15925 | 777 | 162770
2017/02/21 | 01:00:00 | 2017/02/21 01:00 | 22.316 | 1.337 | 21.541 | 0.775 | 23421 | 22547 | 873 | 185317
2017/02/21 | 01:20:00 | 2017/02/21 01:20 | 23.289 | 1.39 | 22.404 | 0.885 | 28309 | 26367 | 996 | 211684
2017/02/21 | 01:40:00 | 2017/02/21 01:40 | 21.87 | 1.349 | 20.877 | 0.993 | 27096 | 25968 | 1127 | 237652
2017/02/21 | 02:00:00 | 2017/02/21 02:00 | 20.451 | 1.309 | 19.357 | 1.094 | 25393 | 24140 | 1253 | 261792
2017/02/21 | 02:20:00 | 2017/02/21 02:20 | 19.032 | 1.268 | 17.844 | 1.188 | 23690 | 22321 | 1369 | 284113
2017/02/21 | 02:40:00 | 2017/02/21 02:40 | 17.614 | 1.227 | 16.341 | 1.273 | 21988 | 20511 | 1476 | 304624
2017/02/21 | 03:00:00 | 2017/02/21 03:00 | 16.195 | 1.187 | 14.844 | 1.351 | 20285 | 18711 | 1575 | 323335
2017/02/21 | 03:20:00 | 2017/02/21 03:20 | 14.776 | 1.146 | 13.354 | 1.422 | 18582 | 16919 | 1664 | 340254
2017/02/21 | 03:40:00 | 2017/02/21 03:40 | 13.357 | 1.105 | 11.872 | 1.485 | 16879 | 15135 | 1744 | 355389
2017/02/21 | 04:00:00 | 2017/02/21 04:00 | 11.938 | 1.065 | 10.397 | 1.541 | 15177 | 13361 | 1816 | 368750
2017/02/21 | 04:20:00 | 2017/02/21 04:20 | 10.519 | 1.024 | 8.929 | 1.59 | 13474 | 11596 | 1878 | 380346
2017/02/21 | 04:40:00 | 2017/02/21 04:40 | 9.1 | 0.983 | 7.469 | 1.631 | 11771 | 9839 | 1932 | 390185
2017/02/21 | 05:00:00 | 2017/02/21 05:00 | 7.681 | 0.942 | 6.017 | 1.664 | 10069 | 8092 | 1977 | 398277
2017/02/21 | 05:20:00 | 2017/02/21 05:20 | 6.262 | 0.902 | 4.571 | 1.691 | 8366 | 6353 | 2013 | 404630
2017/02/21 | 05:40:00 | 2017/02/21 05:40 | 4.843 | 0.861 | 3.133 | 1.71 | 6663 | 4622 | 2041 | 409252
2017/02/21 | 06:00:00 | 2017/02/21 06:00 | 6.738 | 0.923 | 5.007 | 1.731 | 6364 | 4884 | 2065 | 414136
2017/02/21 | 06:20:00 | 2017/02/21 06:20 | 10.013 | 1.027 | 8.249 | 1.764 | 10050 | 7954 | 2097 | 422090
2017/02/21 | 06:40:00 | 2017/02/21 06:40 | 13.287 | 1.132 | 11.474 | 1.813 | 13980 | 11834 | 2146 | 433924
2017/02/21 | 07:00:00 | 2017/02/21 07:00 | 16.394 | 1.231 | 14.516 | 1.878 | 17905 | 15594 | 2215 | 449518
2017/02/21 | 07:20:00 | 2017/02/21 07:20 | 16.303 | 1.229 | 14.352 | 1.951 | 19618 | 17321 | 2298 | 466839
2017/02/21 | 07:40:00 | 2017/02/21 07:40 | 16.212 | 1.226 | 14.19 | 2.022 | 19509 | 17125 | 2384 | 483964
2017/02/21 | 08:00:00 | 2017/02/21 08:00 | 16.121 | 1.224 | 14.028 | 2.093 | 19400 | 16931 | 2469 | 500895
2017/02/21 | 08:20:00 | 2017/02/21 08:20 | 16.03 | 1.221 | 13.867 | 2.163 | 19291 | 16737 | 2554 | 517632
2017/02/21 | 08:40:00 | 2017/02/21 08:40 | 15.939 | 1.219 | 13.707 | 2.232 | 19182 | 16544 | 2637 | 534176
2017/02/21 | 09:00:00 | 2017/02/21 09:00 | 15.848 | 1.217 | 13.548 | 2.3 | 19073 | 16353 | 2719 | 550529
2017/02/21 | 09:20:00 | 2017/02/21 09:20 | 15.757 | 1.214 | 13.389 | 2.368 | 18963 | 16162 | 2801 | 566691
2017/02/21 | 09:40:00 | 2017/02/21 09:40 | 15.666 | 1.212 | 13.231 | 2.435 | 18854 | 15972 | 2881 | 582663
2017/02/21 | 10:00:00 | 2017/02/21 10:00 | 15.575 | 1.21 | 13.074 | 2.501 | 18745 | 15784 | 2961 | 598447
2017/02/21 | 10:20:00 | 2017/02/21 10:20 | 15.484 | 1.207 | 12.918 | 2.566 | 18636 | 15596 | 3040 | 614043
2017/02/21 | 10:40:00 | 2017/02/21 10:40 | 15.393 | 1.205 | 12.763 | 2.63 | 18527 | 15409 | 3117 | 629452
2017/02/21 | 11:00:00 | 2017/02/21 11:00 | 15.014 | 1.193 | 12.321 | 2.693 | 18317 | 15050 | 3194 | 644502
2017/02/21 | 11:20:00 | 2017/02/21 11:20 | 14.427 | 1.174 | 11.674 | 2.753 | 17665 | 14397 | 3268 | 658899
2017/02/21 | 11:40:00 | 2017/02/21 11:40 | 13.84 | 1.155 | 11.03 | 2.81 | 16960 | 13622 | 3338 | 672521
2017/02/21 | 12:00:00 | 2017/02/21 12:00 | 13.253 | 1.136 | 10.389 | 2.864 | 16256 | 12852 | 3404 | 685373
2017/02/21 | 12:20:00 | 2017/02/21 12:20 | 12.666 | 1.117 | 9.752 | 2.914 | 15551 | 12085 | 3467 | 697458
2017/02/21 | 12:40:00 | 2017/02/21 12:40 | 12.078 | 1.099 | 9.117 | 2.961 | 14846 | 11321 | 3525 | 708779
2017/02/21 | 13:00:00 | 2017/02/21 13:00 | 11.491 | 1.08 | 8.485 | 3.006 | 14142 | 10561 | 3580 | 719340
2017/02/21 | 13:20:00 | 2017/02/21 13:20 | 10.904 | 1.061 | 7.858 | 3.046 | 13437 | 9806 | 3631 | 729146
2017/02/21 | 13:40:00 | 2017/02/21 13:40 | 10.317 | 1.042 | 7.233 | 3.084 | 12733 | 9054 | 3678 | 738200
2017/02/21 | 14:00:00 | 2017/02/21 14:00 | 9.73 | 1.023 | 6.611 | 3.119 | 12028 | 8306 | 3722 | 746506
2017/02/21 | 14:20:00 | 2017/02/21 14:20 | 9.143 | 1.004 | 5.992 | 3.151 | 11323 | 7562 | 3762 | 754068
2017/02/21 | 14:40:00 | 2017/02/21 14:40 | 8.555 | 0.985 | 5.376 | 3.179 | 10619 | 6821 | 3798 | 760889
2017/02/21 | 15:00:00 | 2017/02/21 15:00 | 7.968 | 0.966 | 4.764 | 3.204 | 9914 | 6084 | 3830 | 766973
2017/02/21 | 15:20:00 | 2017/02/21 15:20 | 7.381 | 0.947 | 4.154 | 3.227 | 9210 | 5351 | 3859 | 772324
2017/02/21 | 15:40:00 | 2017/02/21 15:40 | 6.794 | 0.929 | 3.548 | 3.246 | 8505 | 4621 | 3884 | 776945
2017/02/21 | 16:00:00 | 2017/02/21 16:00 | 6.207 | 0.91 | 2.945 | 3.262 | 7801 | 3895 | 3905 | 780840
2017/02/21 | 16:20:00 | 2017/02/21 16:20 | 5.62 | 0.891 | 2.344 | 3.276 | 7096 | 3173 | 3923 | 784013
2017/02/21 | 16:40:00 | 2017/02/21 16:40 | 5.033 | 0.872 | 1.747 | 3.286 | 6391 | 2455 | 3937 | 786468
2017/02/21 | 17:00:00 | 2017/02/21 17:00 | 6.767 | 0.901 | 3.468 | 3.299 | 6273 | 3129 | 3951 | 789597
2017/02/21 | 17:20:00 | 2017/02/21 17:20 | 11.697 | 0.996 | 8.368 | 3.329 | 11078 | 7102 | 3977 | 796699
2017/02/21 | 17:40:00 | 2017/02/21 17:40 | 16.626 | 1.09 | 13.243 | 3.383 | 16994 | 12967 | 4027 | 809666
2017/02/21 | 18:00:00 | 2017/02/21 18:00 | 21.556 | 1.185 | 18.095 | 3.461 | 22909 | 18803 | 4107 | 828469
2017/02/21 | 18:20:00 | 2017/02/21 18:20 | 26.485 | 1.28 | 22.921 | 3.564 | 28824 | 24609 | 4215 | 853078
2017/02/21 | 18:40:00 | 2017/02/21 18:40 | 31.415 | 1.375 | 27.724 | 3.691 | 34740 | 30387 | 4353 | 883465
2017/02/21 | 19:00:00 | 2017/02/21 19:00 | 36.344 | 1.469 | 32.502 | 3.842 | 40655 | 36136 | 4520 | 919601
2017/02/21 | 19:20:00 | 2017/02/21 19:20 | 41.274 | 1.564 | 37.257 | 4.017 | 46571 | 41855 | 4715 | 961456
2017/02/21 | 19:40:00 | 2017/02/21 19:40 | 46.203 | 1.659 | 41.988 | 4.215 | 52486 | 47547 | 4939 | 1009003
2017/02/21 | 20:00:00 | 2017/02/21 20:00 | 51.133 | 1.754 | 46.695 | 4.438 | 58402 | 53210 | 5192 | 1062213
2017/02/21 | 20:20:00 | 2017/02/21 20:20 | 56.062 | 1.849 | 51.378 | 4.684 | 64317 | 58844 | 5473 | 1121057
2017/02/21 | 20:40:00 | 2017/02/21 20:40 | 60.992 | 1.943 | 56.039 | 4.953 | 70232 | 64451 | 5782 | 1185508
2017/02/21 | 21:00:00 | 2017/02/21 21:00 | 58.256 | 1.903 | 53.03 | 5.226 | 72457 | 65441 | 6107 | 1185508
2017/02/21 | 21:20:00 | 2017/02/21 21:20 | 53.633 | 1.829 | 48.153 | 5.48 | 67133 | 60710 | 6423 | 1185508
2017/02/21 | 21:40:00 | 2017/02/21 21:40 | 49.011 | 1.756 | 43.302 | 5.709 | 61586 | 54873 | 6713 | 1185508
2017/02/21 | 22:00:00 | 2017/02/21 22:00 | 44.388 | 1.682 | 38.474 | 5.914 | 56039 | 49066 | 6974 | 1185508
2017/02/21 | 22:20:00 | 2017/02/21 22:20 | 39.765 | 1.608 | 33.67 | 6.095 | 50492 | 43287 | 7205 | 1185508
2017/02/21 | 22:40:00 | 2017/02/21 22:40 | 35.143 | 1.535 | 28.892 | 6.251 | 44945 | 37537 | 7408 | 1185508
2017/02/21 | 23:00:00 | 2017/02/21 23:00 | 30.52 | 1.461 | 24.136 | 6.384 | 39398 | 31816 | 7582 | 1185508
2017/02/21 | 23:20:00 | 2017/02/21 23:20 | 25.898 | 1.388 | 19.405 | 6.493 | 33851 | 26124 | 7727 | 1185508
2017/02/21 | 23:40:00 | 2017/02/21 23:40 | 21.275 | 1.314 | 14.696 | 6.579 | 28304 | 20460 | 7843 | 1185508
2017/02/22 | 00:00:00 | 2017/02/22 00:00 | 16.896 | 1.244 | 10.255 | 6.641 | 22766 | 14970 | 7932 | 1185508
2017/02/22 | 00:20:00 | 2017/02/22 00:20 | 16.075 | 1.222 | 9.384 | 6.691 | 19783 | 11783 | 7999 | 1185508
2017/02/22 | 00:40:00 | 2017/02/22 00:40 | 15.253 | 1.2 | 8.517 | 6.736 | 18796 | 10741 | 8056 | 1185508
2017/02/22 | 01:00:00 | 2017/02/22 01:00 | 14.431 | 1.179 | 7.655 | 6.776 | 17810 | 9703 | 8107 | 1185508
2017/02/22 | 01:20:00 | 2017/02/22 01:20 | 13.609 | 1.157 | 6.797 | 6.812 | 16824 | 8671 | 8153 | 1185508
2017/02/22 | 01:40:00 | 2017/02/22 01:40 | 12.331 | 1.12 | 5.488 | 6.843 | 15590 | 7371 | 8193 | 1185508
2017/02/22 | 02:00:00 | 2017/02/22 02:00 | 11.004 | 1.082 | 4.137 | 6.867 | 14000 | 5775 | 8226 | 1185508
2017/02/22 | 02:20:00 | 2017/02/22 02:20 | 9.952 | 1.05 | 3.067 | 6.885 | 12468 | 4322 | 8252 | 1185508
2017/02/22 | 02:40:00 | 2017/02/22 02:40 | 9.393 | 1.032 | 2.494 | 6.899 | 11607 | 3336 | 8271 | 1185508
2017/02/22 | 03:00:00 | 2017/02/22 03:00 | 8.834 | 1.014 | 1.924 | 6.91 | 10936 | 2650 | 8286 | 1185508
2017/02/22 | 03:20:00 | 2017/02/22 03:20 | 8.275 | 0.996 | 1.356 | 6.919 | 10265 | 1968 | 8297 | 1185508
2017/02/22 | 03:40:00 | 2017/02/22 03:40 | 7.695 | 0.977 | 0.771 | 6.924 | 9594 | 1277 | 8305 | 1185508
2017/02/22 | 04:00:00 | 2017/02/22 04:00 | 6.786 | 0.943 | 0 | 6.786 | 8689 | 463 | 8226 | 1185508
2017/02/22 | 04:20:00 | 2017/02/22 04:20 | 5.877 | 0.909 | 0 | 5.877 | 7598 | 0 | 7598 | 1185508
2017/02/22 | 04:40:00 | 2017/02/22 04:40 | 5.26 | 0.885 | 0 | 5.26 | 6599 | 0 | 6682 | 1185508
2017/02/22 | 05:00:00 | 2017/02/22 05:00 | 4.911 | 0.869 | 0 | 4.911 | 6103 | 0 | 6103 | 1185508
2017/02/22 | 05:20:00 | 2017/02/22 05:20 | 4.561 | 0.854 | 0 | 4.561 | 5683 | 0 | 5683 | 1185508
2017/02/22 | 05:40:00 | 2017/02/22 05:40 | 4.211 | 0.838 | 0 | 4.211 | 5263 | 0 | 5263 | 1185508
2017/02/22 | 06:00:00 | 2017/02/22 06:00 | 3.905 | 0.824 | 0 | 3.905 | 4849 | 0 | 4870 | 1185508
2017/02/22 | 06:20:00 | 2017/02/22 06:20 | 3.765 | 0.817 | 0 | 3.765 | 4602 | 0 | 4602 | 1185508
2017/02/22 | 06:40:00 | 2017/02/22 06:40 | 3.624 | 0.809 | 0 | 3.624 | 4433 | 0 | 4433 | 1185508
2017/02/22 | 07:00:00 | 2017/02/22 07:00 | 3.483 | 0.801 | 0 | 3.483 | 4265 | 0 | 4264 | 1185508
2017/02/22 | 07:20:00 | 2017/02/22 07:20 | 3.343 | 0.793 | 0 | 3.343 | 4096 | 0 | 4096 | 1185508
2017/02/22 | 07:40:00 | 2017/02/22 07:40 | 3.202 | 0.786 | 0 | 3.202 | 3927 | 0 | 3927 | 1185508
2017/02/22 | 08:00:00 | 2017/02/22 08:00 | 3.062 | 0.778 | 0 | 3.062 | 3758 | 0 | 3758 | 1185508
2017/02/22 | 08:20:00 | 2017/02/22 08:20 | 2.921 | 0.77 | 0 | 2.921 | 3590 | 0 | 3590 | 1185508
2017/02/22 | 08:40:00 | 2017/02/22 08:40 | 2.781 | 0.762 | 0 | 2.781 | 3421 | 0 | 3421 | 1185508
2017/02/22 | 09:00:00 | 2017/02/22 09:00 | 2.641 | 0.754 | 0 | 2.641 | 3252 | 0 | 3253 | 1185508
2017/02/22 | 09:20:00 | 2017/02/22 09:20 | 2.519 | 0.74 | 0 | 2.519 | 3096 | 0 | 3096 | 1185508
2017/02/22 | 09:40:00 | 2017/02/22 09:40 | 2.397 | 0.726 | 0 | 2.397 | 2950 | 0 | 2950 | 1185508
2017/02/22 | 10:00:00 | 2017/02/22 10:00 | 2.274 | 0.712 | 0 | 2.274 | 2803 | 0 | 2803 | 1185508
2017/02/22 | 10:20:00 | 2017/02/22 10:20 | 2.152 | 0.698 | 0 | 2.152 | 2656 | 0 | 2656 | 1185508
2017/02/22 | 10:40:00 | 2017/02/22 10:40 | 2.03 | 0.685 | 0 | 2.03 | 2509 | 0 | 2509 | 1185508
2017/02/22 | 11:00:00 | 2017/02/22 11:00 | 1.908 | 0.671 | 0 | 1.908 | 2362 | 0 | 2363 | 1185508
2017/02/22 | 11:20:00 | 2017/02/22 11:20 | 1.846 | 0.661 | 0 | 1.846 | 2240 | 0 | 2252 | 1185508
2017/02/22 | 11:40:00 | 2017/02/22 11:40 | 1.815 | 0.653 | 0 | 1.815 | 2197 | 0 | 2197 | 1185508
2017/02/22 | 12:00:00 | 2017/02/22 12:00 | 1.784 | 0.645 | 0 | 1.784 | 2159 | 0 | 2159 | 1185508
2017/02/22 | 12:20:00 | 2017/02/22 12:20 | 1.753 | 0.637 | 0 | 1.753 | 2122 | 0 | 2122 | 1185508
2017/02/22 | 12:40:00 | 2017/02/22 12:40 | 1.721 | 0.629 | 0 | 1.721 | 2084 | 0 | 2084 | 1185508
2017/02/22 | 13:00:00 | 2017/02/22 13:00 | 1.694 | 0.622 | 0 | 1.694 | 2049 | 0 | 2049 | 1185508
2017/02/22 | 13:20:00 | 2017/02/22 13:20 | 1.669 | 0.615 | 0 | 1.669 | 2018 | 0 | 2018 | 1185508
2017/02/22 | 13:40:00 | 2017/02/22 13:40 | 1.643 | 0.609 | 0 | 1.643 | 1987 | 0 | 1987 | 1185508
2017/02/22 | 14:00:00 | 2017/02/22 14:00 | 1.617 | 0.602 | 0 | 1.617 | 1956 | 0 | 1956 | 1185508
2017/02/22 | 14:20:00 | 2017/02/22 14:20 | 1.592 | 0.595 | 0 | 1.592 | 1926 | 0 | 1925 | 1185508
2017/02/22 | 14:40:00 | 2017/02/22 14:40 | 1.566 | 0.588 | 0 | 1.566 | 1895 | 0 | 1895 | 1185508
2017/02/22 | 15:00:00 | 2017/02/22 15:00 | 1.541 | 0.582 | 0 | 1.541 | 1864 | 0 | 1864 | 1185508
2017/02/22 | 15:20:00 | 2017/02/22 15:20 | 1.515 | 0.575 | 0 | 1.515 | 1834 | 0 | 1834 | 1185508
2017/02/22 | 15:40:00 | 2017/02/22 15:40 | 1.49 | 0.568 | 0 | 1.49 | 1803 | 0 | 1803 | 1185508
2017/02/22 | 16:00:00 | 2017/02/22 16:00 | 1.464 | 0.561 | 0 | 1.464 | 1772 | 0 | 1772 | 1185508
2017/02/22 | 16:20:00 | 2017/02/22 16:20 | 1.439 | 0.555 | 0 | 1.439 | 1742 | 0 | 1742 | 1185508
2017/02/22 | 16:40:00 | 2017/02/22 16:40 | 1.413 | 0.548 | 0 | 1.413 | 1711 | 0 | 1711 | 1185508
2017/02/22 | 17:00:00 | 2017/02/22 17:00 | 1.388 | 0.541 | 0 | 1.388 | 1680 | 0 | 1681 | 1185508
2017/02/22 | 17:20:00 | 2017/02/22 17:20 | 1.362 | 0.534 | 0 | 1.362 | 1650 | 0 | 1650 | 1185508
2017/02/22 | 17:40:00 | 2017/02/22 17:40 | 1.327 | 0.525 | 0 | 1.327 | 1617 | 0 | 1613 | 1185508
2017/02/22 | 18:00:00 | 2017/02/22 18:00 | 1.273 | 0.51 | 0 | 1.273 | 1560 | 0 | 1560 | 1185508
2017/02/22 | 18:20:00 | 2017/02/22 18:20 | 1.219 | 0.495 | 0 | 1.219 | 1495 | 0 | 1495 | 1185508
2017/02/22 | 18:40:00 | 2017/02/22 18:40 | 1.199 | 0.49 | 0 | 1.199 | 1448 | 0 | 1451 | 1185508
2017/02/22 | 19:00:00 | 2017/02/22 19:00 | 1.185 | 0.486 | 0 | 1.185 | 1431 | 0 | 1430 | 1185508
2017/02/22 | 19:20:00 | 2017/02/22 19:20 | 1.172 | 0.481 | 0 | 1.172 | 1414 | 0 | 1414 | 1185508
2017/02/22 | 19:40:00 | 2017/02/22 19:40 | 1.158 | 0.477 | 0 | 1.158 | 1398 | 0 | 1398 | 1185508
2017/02/22 | 20:00:00 | 2017/02/22 20:00 | 1.144 | 0.473 | 0 | 1.144 | 1381 | 0 | 1381 | 1185508
2017/02/22 | 20:20:00 | 2017/02/22 20:20 | 1.131 | 0.469 | 0 | 1.131 | 1365 | 0 | 1365 | 1185508
2017/02/22 | 20:40:00 | 2017/02/22 20:40 | 1.117 | 0.465 | 0 | 1.117 | 1348 | 0 | 1349 | 1185508
2017/02/22 | 21:00:00 | 2017/02/22 21:00 | 1.103 | 0.461 | 0 | 1.103 | 1332 | 0 | 1332 | 1185508
2017/02/22 | 21:20:00 | 2017/02/22 21:20 | 1.089 | 0.457 | 0 | 1.089 | 1315 | 0 | 1315 | 1185508
2017/02/22 | 21:40:00 | 2017/02/22 21:40 | 1.076 | 0.453 | 0 | 1.076 | 1299 | 0 | 1299 | 1185508
2017/02/22 | 22:00:00 | 2017/02/22 22:00 | 1.062 | 0.449 | 0 | 1.062 | 1283 | 0 | 1283 | 1185508
2017/02/22 | 22:20:00 | 2017/02/22 22:20 | 1.048 | 0.445 | 0 | 1.048 | 1266 | 0 | 1266 | 1185508
2017/02/22 | 22:40:00 | 2017/02/22 22:40 | 1.035 | 0.441 | 0 | 1.035 | 1250 | 0 | 1250 | 1185508
2017/02/22 | 23:00:00 | 2017/02/22 23:00 | 1.021 | 0.437 | 0 | 1.021 | 1233 | 0 | 1234 | 1185508
2017/02/22 | 23:20:00 | 2017/02/22 23:20 | 1.007 | 0.433 | 0 | 1.007 | 1217 | 0 | 1217 | 1185508
2017/02/22 | 23:40:00 | 2017/02/22 23:40 | 0.993 | 0.429 | 0 | 0.993 | 1200 | 0 | 1200 | 1185508
2017/02/23 | 00:00:00 | 2017/02/23 00:00 | 0.98 | 0.425 | 0 | 0.98 | 1184 | 0 | 1184 | 1185508
2017/02/23 | 00:20:00 | 2017/02/23 00:20 | 0.966 | 0.421 | 0 | 0.966 | 1167 | 0 | 1168 | 1185508
2017/02/23 | 00:40:00 | 2017/02/23 00:40 | 0.952 | 0.417 | 0 | 0.952 | 1151 | 0 | 1151 | 1185508
2017/02/23 | 01:00:00 | 2017/02/23 01:00 | 0.939 | 0.413 | 0 | 0.939 | 1135 | 0 | 1135 | 1185508
2017/02/23 | 01:20:00 | 2017/02/23 01:20 | 0.925 | 0.409 | 0 | 0.925 | 1118 | 0 | 1118 | 1185508
2017/02/23 | 01:40:00 | 2017/02/23 01:40 | 0.911 | 0.405 | 0 | 0.911 | 1102 | 0 | 1102 | 1185508
2017/02/23 | 02:00:00 | 2017/02/23 02:00 | 0.897 | 0.401 | 0 | 0.897 | 1085 | 0 | 1085 | 1185508
2017/02/23 | 02:20:00 | 2017/02/23 02:20 | 0.884 | 0.397 | 0 | 0.884 | 1069 | 0 | 1069 | 1185508
2017/02/23 | 02:40:00 | 2017/02/23 02:40 | 0.87 | 0.393 | 0 | 0.87 | 1052 | 0 | 1052 | 1185508
2017/02/23 | 03:00:00 | 2017/02/23 03:00 | 0.856 | 0.389 | 0 | 0.856 | 1036 | 0 | 1036 | 1185508
2017/02/23 | 03:20:00 | 2017/02/23 03:20 | 0.85 | 0.387 | 0 | 0.85 | 1023 | 0 | 1024 | 1185508
2017/02/23 | 03:40:00 | 2017/02/23 03:40 | 0.844 | 0.385 | 0 | 0.844 | 1017 | 0 | 1016 | 1185508
2017/02/23 | 04:00:00 | 2017/02/23 04:00 | 0.839 | 0.383 | 0 | 0.839 | 1010 | 0 | 1010 | 1185508
2017/02/23 | 04:20:00 | 2017/02/23 04:20 | 0.834 | 0.381 | 0 | 0.834 | 1004 | 0 | 1004 | 1185508
2017/02/23 | 04:40:00 | 2017/02/23 04:40 | 0.828 | 0.38 | 0 | 0.828 | 997 | 0 | 997 | 1185508
2017/02/23 | 05:00:00 | 2017/02/23 05:00 | 0.823 | 0.378 | 0 | 0.823 | 991 | 0 | 991 | 1185508
2017/02/23 | 05:20:00 | 2017/02/23 05:20 | 0.818 | 0.376 | 0 | 0.818 | 984 | 0 | 985 | 1185508
2017/02/23 | 05:40:00 | 2017/02/23 05:40 | 0.812 | 0.375 | 0 | 0.812 | 978 | 0 | 978 | 1185508
2017/02/23 | 06:00:00 | 2017/02/23 06:00 | 0.807 | 0.373 | 0 | 0.807 | 971 | 0 | 971 | 1185508
2017/02/23 | 06:20:00 | 2017/02/23 06:20 | 0.801 | 0.371 | 0 | 0.801 | 965 | 0 | 965 | 1185508

## Event 134
Hydrograph info for event 134 for A2H047 in period 19711001 to 20260210
Hydrograph period: 2017/02/25 15:40:00 to 2017/02/27 03:20:00 Date of peak: 2017/02/25 17:20:00 Peak flow: 60.575m³/sec
Date | Time | Date + Time | Observed (m³/sec) | Observed H(m) | Q-Dxi (m³/sec) | Q-Bxi (m³/sec) | Q-Txi (m³) | Q-Dxi (m³) | Q-Bxi (m³) | Cum. Q-Dri (m³)
2017/02/25 | 15:40:00 | 2017/02/25 15:40 | 0.66 | 0.325 | 0.658 | 0.002 | 0 | 0 | 0 | 0
2017/02/25 | 16:00:00 | 2017/02/25 16:00 | 1.767 | 0.455 | 1.759 | 0.008 | 1154 | 1451 | 6 | 1451
2017/02/25 | 16:20:00 | 2017/02/25 16:20 | 3.795 | 0.694 | 3.773 | 0.022 | 3337 | 3320 | 18 | 4771
2017/02/25 | 16:40:00 | 2017/02/25 16:40 | 9.178 | 0.966 | 9.124 | 0.054 | 6076 | 7739 | 45 | 12510
2017/02/25 | 17:00:00 | 2017/02/25 17:00 | 33.327 | 1.426 | 33.167 | 0.16 | 25503 | 25375 | 128 | 37885
2017/02/25 | 17:20:00 | 2017/02/25 17:20 | 57.476 | 1.887 | 57.09 | 0.386 | 54482 | 54154 | 328 | 92039
2017/02/25 | 17:40:00 | 2017/02/25 17:40 | 52.01 | 1.8 | 51.352 | 0.658 | 67972 | 65065 | 626 | 92039
2017/02/25 | 18:00:00 | 2017/02/25 18:00 | 42.183 | 1.632 | 41.293 | 0.89 | 56516 | 55587 | 929 | 92039
2017/02/25 | 18:20:00 | 2017/02/25 18:20 | 32.357 | 1.464 | 31.285 | 1.072 | 44724 | 43547 | 1177 | 92039
2017/02/25 | 18:40:00 | 2017/02/25 18:40 | 22.53 | 1.296 | 21.326 | 1.204 | 32932 | 31567 | 1365 | 92039
2017/02/25 | 19:00:00 | 2017/02/25 19:00 | 12.704 | 1.128 | 11.418 | 1.286 | 21140 | 19647 | 1494 | 92039
2017/02/25 | 19:20:00 | 2017/02/25 19:20 | 12.071 | 1.105 | 10.73 | 1.341 | 14685 | 13289 | 1576 | 92039
2017/02/25 | 19:40:00 | 2017/02/25 19:40 | 11.747 | 1.087 | 10.353 | 1.394 | 14291 | 12649 | 1641 | 92039
2017/02/25 | 20:00:00 | 2017/02/25 20:00 | 11.423 | 1.069 | 9.978 | 1.445 | 13902 | 12198 | 1704 | 92039
2017/02/25 | 20:20:00 | 2017/02/25 20:20 | 11.099 | 1.051 | 9.605 | 1.494 | 13513 | 11750 | 1764 | 92039
2017/02/25 | 20:40:00 | 2017/02/25 20:40 | 10.775 | 1.033 | 9.234 | 1.541 | 13124 | 11303 | 1821 | 92039
2017/02/25 | 21:00:00 | 2017/02/25 21:00 | 10.451 | 1.015 | 8.864 | 1.587 | 12735 | 10859 | 1877 | 92039
2017/02/25 | 21:20:00 | 2017/02/25 21:20 | 10.127 | 0.997 | 8.497 | 1.63 | 12346 | 10416 | 1930 | 92039
2017/02/25 | 21:40:00 | 2017/02/25 21:40 | 9.803 | 0.979 | 8.131 | 1.672 | 11958 | 9977 | 1981 | 92039
2017/02/25 | 22:00:00 | 2017/02/25 22:00 | 9.479 | 0.96 | 7.767 | 1.712 | 11569 | 9539 | 2030 | 92039
2017/02/25 | 22:20:00 | 2017/02/25 22:20 | 9.155 | 0.942 | 7.405 | 1.75 | 11180 | 9103 | 2077 | 92039
2017/02/25 | 22:40:00 | 2017/02/25 22:40 | 8.831 | 0.924 | 7.045 | 1.786 | 10791 | 8670 | 2122 | 92039
2017/02/25 | 23:00:00 | 2017/02/25 23:00 | 8.507 | 0.906 | 6.686 | 1.821 | 10402 | 8239 | 2164 | 92039
2017/02/25 | 23:20:00 | 2017/02/25 23:20 | 8.183 | 0.888 | 6.33 | 1.853 | 10014 | 7810 | 2204 | 92039
2017/02/25 | 23:40:00 | 2017/02/25 23:40 | 7.859 | 0.87 | 5.975 | 1.884 | 9625 | 7383 | 2242 | 92039
2017/02/26 | 00:00:00 | 2017/02/26 00:00 | 7.535 | 0.852 | 5.622 | 1.913 | 9236 | 6958 | 2278 | 92039
2017/02/26 | 00:20:00 | 2017/02/26 00:20 | 7.211 | 0.834 | 5.271 | 1.94 | 8847 | 6536 | 2312 | 92039
2017/02/26 | 00:40:00 | 2017/02/26 00:40 | 6.887 | 0.815 | 4.921 | 1.966 | 8458 | 6115 | 2344 | 92039
2017/02/26 | 01:00:00 | 2017/02/26 01:00 | 6.562 | 0.797 | 4.572 | 1.99 | 8069 | 5696 | 2373 | 92039
2017/02/26 | 01:20:00 | 2017/02/26 01:20 | 6.238 | 0.779 | 4.226 | 2.012 | 7681 | 5279 | 2401 | 92039
2017/02/26 | 01:40:00 | 2017/02/26 01:40 | 5.914 | 0.761 | 3.882 | 2.032 | 7292 | 4865 | 2426 | 92039
2017/02/26 | 02:00:00 | 2017/02/26 02:00 | 5.59 | 0.743 | 3.539 | 2.051 | 6903 | 4453 | 2450 | 92039
2017/02/26 | 02:20:00 | 2017/02/26 02:20 | 5.266 | 0.725 | 3.198 | 2.068 | 6514 | 4043 | 2471 | 92039
2017/02/26 | 02:40:00 | 2017/02/26 02:40 | 4.942 | 0.707 | 2.859 | 2.083 | 6125 | 3635 | 2490 | 92039
2017/02/26 | 03:00:00 | 2017/02/26 03:00 | 4.618 | 0.688 | 2.522 | 2.096 | 5736 | 3229 | 2507 | 92039
2017/02/26 | 03:20:00 | 2017/02/26 03:20 | 4.294 | 0.67 | 2.186 | 2.108 | 5348 | 2825 | 2523 | 92039
2017/02/26 | 03:40:00 | 2017/02/26 03:40 | 3.97 | 0.652 | 1.852 | 2.118 | 4959 | 2423 | 2536 | 92039
2017/02/26 | 04:00:00 | 2017/02/26 04:00 | 3.646 | 0.634 | 1.519 | 2.127 | 4570 | 2023 | 2547 | 92039
2017/02/26 | 04:20:00 | 2017/02/26 04:20 | 3.322 | 0.616 | 1.189 | 2.133 | 4181 | 1625 | 2556 | 92039
2017/02/26 | 04:40:00 | 2017/02/26 04:40 | 2.998 | 0.598 | 0.859 | 2.139 | 3792 | 1229 | 2563 | 92039
2017/02/26 | 05:00:00 | 2017/02/26 05:00 | 2.674 | 0.58 | 0.532 | 2.142 | 3404 | 835 | 2568 | 92039
2017/02/26 | 05:20:00 | 2017/02/26 05:20 | 2.35 | 0.562 | 0.206 | 2.144 | 3015 | 443 | 2572 | 92039
2017/02/26 | 05:40:00 | 2017/02/26 05:40 | 2.026 | 0.543 | 0 | 2.026 | 2626 | 124 | 2502 | 92039
2017/02/26 | 06:00:00 | 2017/02/26 06:00 | 1.702 | 0.525 | 0 | 1.702 | 2237 | 0 | 2237 | 92039
2017/02/26 | 06:20:00 | 2017/02/26 06:20 | 1.378 | 0.507 | 0 | 1.378 | 1848 | 0 | 1848 | 92039
2017/02/26 | 06:40:00 | 2017/02/26 06:40 | 1.225 | 0.497 | 0 | 1.225 | 1516 | 0 | 1562 | 92039
2017/02/26 | 07:00:00 | 2017/02/26 07:00 | 1.212 | 0.493 | 0 | 1.212 | 1463 | 0 | 1462 | 92039
2017/02/26 | 07:20:00 | 2017/02/26 07:20 | 1.2 | 0.49 | 0 | 1.2 | 1447 | 0 | 1447 | 92039
2017/02/26 | 07:40:00 | 2017/02/26 07:40 | 1.187 | 0.486 | 0 | 1.187 | 1432 | 0 | 1432 | 92039
2017/02/26 | 08:00:00 | 2017/02/26 08:00 | 1.174 | 0.482 | 0 | 1.174 | 1416 | 0 | 1417 | 92039
2017/02/26 | 08:20:00 | 2017/02/26 08:20 | 1.161 | 0.479 | 0 | 1.161 | 1401 | 0 | 1401 | 92039
2017/02/26 | 08:40:00 | 2017/02/26 08:40 | 1.148 | 0.475 | 0 | 1.148 | 1385 | 0 | 1385 | 92039
2017/02/26 | 09:00:00 | 2017/02/26 09:00 | 1.135 | 0.471 | 0 | 1.135 | 1370 | 0 | 1370 | 92039
2017/02/26 | 09:20:00 | 2017/02/26 09:20 | 1.122 | 0.468 | 0 | 1.122 | 1354 | 0 | 1354 | 92039
2017/02/26 | 09:40:00 | 2017/02/26 09:40 | 1.109 | 0.464 | 0 | 1.109 | 1339 | 0 | 1339 | 92039
2017/02/26 | 10:00:00 | 2017/02/26 10:00 | 1.096 | 0.46 | 0 | 1.096 | 1323 | 0 | 1323 | 92039
2017/02/26 | 10:20:00 | 2017/02/26 10:20 | 1.084 | 0.457 | 0 | 1.084 | 1308 | 0 | 1308 | 92039
2017/02/26 | 10:40:00 | 2017/02/26 10:40 | 1.072 | 0.453 | 0 | 1.072 | 1293 | 0 | 1294 | 92039
2017/02/26 | 11:00:00 | 2017/02/26 11:00 | 1.064 | 0.451 | 0 | 1.064 | 1282 | 0 | 1282 | 92039
2017/02/26 | 11:20:00 | 2017/02/26 11:20 | 1.056 | 0.448 | 0 | 1.056 | 1272 | 0 | 1272 | 92039
2017/02/26 | 11:40:00 | 2017/02/26 11:40 | 1.047 | 0.446 | 0 | 1.047 | 1262 | 0 | 1262 | 92039
2017/02/26 | 12:00:00 | 2017/02/26 12:00 | 1.039 | 0.444 | 0 | 1.039 | 1252 | 0 | 1252 | 92039
2017/02/26 | 12:20:00 | 2017/02/26 12:20 | 1.031 | 0.441 | 0 | 1.031 | 1242 | 0 | 1242 | 92039
2017/02/26 | 12:40:00 | 2017/02/26 12:40 | 1.023 | 0.439 | 0 | 1.023 | 1232 | 0 | 1232 | 92039
2017/02/26 | 13:00:00 | 2017/02/26 13:00 | 1.014 | 0.436 | 0 | 1.014 | 1222 | 0 | 1222 | 92039
2017/02/26 | 13:20:00 | 2017/02/26 13:20 | 1.006 | 0.434 | 0 | 1.006 | 1212 | 0 | 1212 | 92039
2017/02/26 | 13:40:00 | 2017/02/26 13:40 | 0.998 | 0.431 | 0 | 0.998 | 1203 | 0 | 1202 | 92039
2017/02/26 | 14:00:00 | 2017/02/26 14:00 | 0.99 | 0.429 | 0 | 0.99 | 1193 | 0 | 1193 | 92039
2017/02/26 | 14:20:00 | 2017/02/26 14:20 | 0.982 | 0.426 | 0 | 0.982 | 1183 | 0 | 1183 | 92039
2017/02/26 | 14:40:00 | 2017/02/26 14:40 | 0.973 | 0.424 | 0 | 0.973 | 1173 | 0 | 1173 | 92039
2017/02/26 | 15:00:00 | 2017/02/26 15:00 | 0.963 | 0.421 | 0 | 0.963 | 1162 | 0 | 1162 | 92039
2017/02/26 | 15:20:00 | 2017/02/26 15:20 | 0.953 | 0.418 | 0 | 0.953 | 1150 | 0 | 1150 | 92039
2017/02/26 | 15:40:00 | 2017/02/26 15:40 | 0.943 | 0.415 | 0 | 0.943 | 1138 | 0 | 1138 | 92039
2017/02/26 | 16:00:00 | 2017/02/26 16:00 | 0.933 | 0.412 | 0 | 0.933 | 1125 | 0 | 1126 | 92039
2017/02/26 | 16:20:00 | 2017/02/26 16:20 | 0.923 | 0.408 | 0 | 0.923 | 1113 | 0 | 1114 | 92039
2017/02/26 | 16:40:00 | 2017/02/26 16:40 | 0.912 | 0.405 | 0 | 0.912 | 1101 | 0 | 1101 | 92039
2017/02/26 | 17:00:00 | 2017/02/26 17:00 | 0.902 | 0.402 | 0 | 0.902 | 1089 | 0 | 1088 | 92039
2017/02/26 | 17:20:00 | 2017/02/26 17:20 | 0.892 | 0.399 | 0 | 0.892 | 1077 | 0 | 1076 | 92039
2017/02/26 | 17:40:00 | 2017/02/26 17:40 | 0.882 | 0.396 | 0 | 0.882 | 1064 | 0 | 1064 | 92039
2017/02/26 | 18:00:00 | 2017/02/26 18:00 | 0.872 | 0.393 | 0 | 0.872 | 1052 | 0 | 1052 | 92039
2017/02/26 | 18:20:00 | 2017/02/26 18:20 | 0.862 | 0.39 | 0 | 0.862 | 1040 | 0 | 1040 | 92039
2017/02/26 | 18:40:00 | 2017/02/26 18:40 | 0.851 | 0.387 | 0 | 0.851 | 1028 | 0 | 1028 | 92039
2017/02/26 | 19:00:00 | 2017/02/26 19:00 | 0.841 | 0.383 | 0 | 0.841 | 1016 | 0 | 1015 | 92039
2017/02/26 | 19:20:00 | 2017/02/26 19:20 | 0.831 | 0.38 | 0 | 0.831 | 1003 | 0 | 1003 | 92039
2017/02/26 | 19:40:00 | 2017/02/26 19:40 | 0.821 | 0.377 | 0 | 0.821 | 991 | 0 | 991 | 92039
2017/02/26 | 20:00:00 | 2017/02/26 20:00 | 0.811 | 0.374 | 0 | 0.811 | 979 | 0 | 979 | 92039
2017/02/26 | 20:20:00 | 2017/02/26 20:20 | 0.801 | 0.371 | 0 | 0.801 | 967 | 0 | 967 | 92039
2017/02/26 | 20:40:00 | 2017/02/26 20:40 | 0.791 | 0.368 | 0 | 0.791 | 955 | 0 | 955 | 92039
2017/02/26 | 21:00:00 | 2017/02/26 21:00 | 0.78 | 0.365 | 0 | 0.78 | 943 | 0 | 943 | 92039
2017/02/26 | 21:20:00 | 2017/02/26 21:20 | 0.77 | 0.361 | 0 | 0.77 | 930 | 0 | 930 | 92039
2017/02/26 | 21:40:00 | 2017/02/26 21:40 | 0.76 | 0.358 | 0 | 0.76 | 918 | 0 | 918 | 92039
2017/02/26 | 22:00:00 | 2017/02/26 22:00 | 0.75 | 0.355 | 0 | 0.75 | 906 | 0 | 906 | 92039
2017/02/26 | 22:20:00 | 2017/02/26 22:20 | 0.74 | 0.352 | 0 | 0.74 | 894 | 0 | 894 | 92039
2017/02/26 | 22:40:00 | 2017/02/26 22:40 | 0.73 | 0.348 | 0 | 0.73 | 882 | 0 | 882 | 92039
2017/02/26 | 23:00:00 | 2017/02/26 23:00 | 0.724 | 0.346 | 0 | 0.724 | 871 | 0 | 872 | 92039
2017/02/26 | 23:20:00 | 2017/02/26 23:20 | 0.721 | 0.345 | 0 | 0.721 | 867 | 0 | 867 | 92039
2017/02/26 | 23:40:00 | 2017/02/26 23:40 | 0.718 | 0.344 | 0 | 0.718 | 863 | 0 | 863 | 92039
2017/02/27 | 00:00:00 | 2017/02/27 00:00 | 0.715 | 0.343 | 0 | 0.715 | 860 | 0 | 860 | 92039
2017/02/27 | 00:20:00 | 2017/02/27 00:20 | 0.712 | 0.342 | 0 | 0.712 | 856 | 0 | 856 | 92039
2017/02/27 | 00:40:00 | 2017/02/27 00:40 | 0.708 | 0.341 | 0 | 0.708 | 852 | 0 | 852 | 92039
2017/02/27 | 01:00:00 | 2017/02/27 01:00 | 0.705 | 0.34 | 0 | 0.705 | 848 | 0 | 848 | 92039
2017/02/27 | 01:20:00 | 2017/02/27 01:20 | 0.702 | 0.339 | 0 | 0.702 | 845 | 0 | 844 | 92039
2017/02/27 | 01:40:00 | 2017/02/27 01:40 | 0.699 | 0.338 | 0 | 0.699 | 841 | 0 | 841 | 92039
2017/02/27 | 02:00:00 | 2017/02/27 02:00 | 0.696 | 0.337 | 0 | 0.696 | 837 | 0 | 837 | 92039
2017/02/27 | 02:20:00 | 2017/02/27 02:20 | 0.693 | 0.336 | 0 | 0.693 | 833 | 0 | 833 | 92039
2017/02/27 | 02:40:00 | 2017/02/27 02:40 | 0.69 | 0.335 | 0 | 0.69 | 830 | 0 | 830 | 92039
2017/02/27 | 03:00:00 | 2017/02/27 03:00 | 0.687 | 0.334 | 0 | 0.687 | 826 | 0 | 826 | 92039
2017/02/27 | 03:20:00 | 2017/02/27 03:20 | 0.684 | 0.333 | 0 | 0.684 | 822 | 0 | 823 | 92039

## Event 135
Hydrograph info for event 135 for A2H047 in period 19711001 to 20260210
Hydrograph period: 2017/03/02 19:00:00 to 2017/03/04 17:00:00 Date of peak: 2017/03/02 21:20:00 Peak flow: 63.021m³/sec
Date | Time | Date + Time | Observed (m³/sec) | Observed H(m) | Q-Dxi (m³/sec) | Q-Bxi (m³/sec) | Q-Txi (m³) | Q-Dxi (m³) | Q-Bxi (m³) | Cum. Q-Dri (m³)
2017/03/02 | 19:00:00 | 2017/03/02 19:00 | 0.407 | 0.234 | 0.406 | 0.001 | 0 | 0 | 0 | 0
2017/03/02 | 19:20:00 | 2017/03/02 19:20 | 0.46 | 0.254 | 0.457 | 0.003 | 519 | 518 | 3 | 518
2017/03/02 | 19:40:00 | 2017/03/02 19:40 | 0.517 | 0.274 | 0.511 | 0.006 | 586 | 581 | 5 | 1099
2017/03/02 | 20:00:00 | 2017/03/02 20:00 | 0.575 | 0.294 | 0.567 | 0.008 | 656 | 647 | 8 | 1746
2017/03/02 | 20:20:00 | 2017/03/02 20:20 | 0.633 | 0.314 | 0.622 | 0.011 | 725 | 713 | 12 | 2459
2017/03/02 | 20:40:00 | 2017/03/02 20:40 | 0.691 | 0.334 | 0.676 | 0.015 | 794 | 779 | 15 | 3238
2017/03/02 | 21:00:00 | 2017/03/02 21:00 | 0.748 | 0.354 | 0.73 | 0.018 | 863 | 844 | 20 | 4082
2017/03/02 | 21:20:00 | 2017/03/02 21:20 | 60.814 | 1.931 | 60.642 | 0.172 | 29027 | 36823 | 114 | 40905
2017/03/02 | 21:40:00 | 2017/03/02 21:40 | 53.002 | 1.777 | 52.546 | 0.456 | 68290 | 67913 | 376 | 40905
2017/03/02 | 22:00:00 | 2017/03/02 22:00 | 45.191 | 1.624 | 44.492 | 0.699 | 58916 | 58223 | 693 | 40905
2017/03/02 | 22:20:00 | 2017/03/02 22:20 | 37.379 | 1.47 | 36.477 | 0.902 | 49542 | 48582 | 960 | 40905
2017/03/02 | 22:40:00 | 2017/03/02 22:40 | 29.567 | 1.317 | 28.502 | 1.065 | 40167 | 38988 | 1180 | 40905
2017/03/02 | 23:00:00 | 2017/03/02 23:00 | 21.755 | 1.163 | 20.567 | 1.188 | 30793 | 29442 | 1351 | 40905
2017/03/02 | 23:20:00 | 2017/03/02 23:20 | 13.943 | 1.01 | 12.672 | 1.271 | 21419 | 19944 | 1475 | 40905
2017/03/02 | 23:40:00 | 2017/03/02 23:40 | 6.131 | 0.856 | 4.816 | 1.315 | 12045 | 10493 | 1551 | 40905
2017/03/03 | 00:00:00 | 2017/03/03 00:00 | 3.408 | 0.791 | 2.076 | 1.332 | 4701 | 4135 | 1588 | 40905
2017/03/03 | 00:20:00 | 2017/03/03 00:20 | 3.247 | 0.77 | 1.905 | 1.342 | 3993 | 2389 | 1604 | 40905
2017/03/03 | 00:40:00 | 2017/03/03 00:40 | 3.086 | 0.749 | 1.735 | 1.351 | 3800 | 2184 | 1616 | 40905
2017/03/03 | 01:00:00 | 2017/03/03 01:00 | 2.926 | 0.729 | 1.567 | 1.359 | 3607 | 1981 | 1626 | 40905
2017/03/03 | 01:20:00 | 2017/03/03 01:20 | 2.765 | 0.708 | 1.398 | 1.367 | 3415 | 1779 | 1636 | 40905
2017/03/03 | 01:40:00 | 2017/03/03 01:40 | 2.605 | 0.687 | 1.232 | 1.373 | 3222 | 1578 | 1644 | 40905
2017/03/03 | 02:00:00 | 2017/03/03 02:00 | 2.444 | 0.666 | 1.065 | 1.379 | 3029 | 1378 | 1651 | 40905
2017/03/03 | 02:20:00 | 2017/03/03 02:20 | 2.284 | 0.645 | 0.9 | 1.384 | 2837 | 1179 | 1658 | 40905
2017/03/03 | 02:40:00 | 2017/03/03 02:40 | 2.123 | 0.624 | 0.735 | 1.388 | 2644 | 981 | 1663 | 40905
2017/03/03 | 03:00:00 | 2017/03/03 03:00 | 1.962 | 0.603 | 0.571 | 1.391 | 2451 | 783 | 1668 | 40905
2017/03/03 | 03:20:00 | 2017/03/03 03:20 | 1.802 | 0.583 | 0.408 | 1.394 | 2258 | 587 | 1671 | 40905
2017/03/03 | 03:40:00 | 2017/03/03 03:40 | 1.641 | 0.562 | 0.246 | 1.395 | 2066 | 392 | 1674 | 40905
2017/03/03 | 04:00:00 | 2017/03/03 04:00 | 1.481 | 0.541 | 0.085 | 1.396 | 1873 | 198 | 1675 | 40905
2017/03/03 | 04:20:00 | 2017/03/03 04:20 | 1.32 | 0.52 | 0 | 1.32 | 1680 | 51 | 1630 | 40905
2017/03/03 | 04:40:00 | 2017/03/03 04:40 | 1.081 | 0.456 | 0 | 1.081 | 1367 | 0 | 1441 | 40905
2017/03/03 | 05:00:00 | 2017/03/03 05:00 | 1.061 | 0.45 | 0 | 1.061 | 1285 | 0 | 1285 | 40905
2017/03/03 | 05:20:00 | 2017/03/03 05:20 | 1.04 | 0.444 | 0 | 1.04 | 1260 | 0 | 1261 | 40905
2017/03/03 | 05:40:00 | 2017/03/03 05:40 | 1.019 | 0.438 | 0 | 1.019 | 1236 | 0 | 1235 | 40905
2017/03/03 | 06:00:00 | 2017/03/03 06:00 | 0.999 | 0.432 | 0 | 0.999 | 1211 | 0 | 1211 | 40905
2017/03/03 | 06:20:00 | 2017/03/03 06:20 | 0.978 | 0.425 | 0 | 0.978 | 1186 | 0 | 1186 | 40905
2017/03/03 | 06:40:00 | 2017/03/03 06:40 | 0.958 | 0.419 | 0 | 0.958 | 1162 | 0 | 1162 | 40905
2017/03/03 | 07:00:00 | 2017/03/03 07:00 | 0.951 | 0.417 | 0 | 0.951 | 1145 | 0 | 1145 | 40905
2017/03/03 | 07:20:00 | 2017/03/03 07:20 | 0.945 | 0.415 | 0 | 0.945 | 1138 | 0 | 1138 | 40905
2017/03/03 | 07:40:00 | 2017/03/03 07:40 | 0.939 | 0.414 | 0 | 0.939 | 1130 | 0 | 1130 | 40905
2017/03/03 | 08:00:00 | 2017/03/03 08:00 | 0.933 | 0.412 | 0 | 0.933 | 1123 | 0 | 1123 | 40905
2017/03/03 | 08:20:00 | 2017/03/03 08:20 | 0.927 | 0.41 | 0 | 0.927 | 1116 | 0 | 1116 | 40905
2017/03/03 | 08:40:00 | 2017/03/03 08:40 | 0.921 | 0.408 | 0 | 0.921 | 1109 | 0 | 1109 | 40905
2017/03/03 | 09:00:00 | 2017/03/03 09:00 | 0.915 | 0.406 | 0 | 0.915 | 1102 | 0 | 1102 | 40905
2017/03/03 | 09:20:00 | 2017/03/03 09:20 | 0.909 | 0.405 | 0 | 0.909 | 1095 | 0 | 1094 | 40905
2017/03/03 | 09:40:00 | 2017/03/03 09:40 | 0.903 | 0.403 | 0 | 0.903 | 1088 | 0 | 1087 | 40905
2017/03/03 | 10:00:00 | 2017/03/03 10:00 | 0.898 | 0.401 | 0 | 0.898 | 1081 | 0 | 1081 | 40905
2017/03/03 | 10:20:00 | 2017/03/03 10:20 | 0.892 | 0.399 | 0 | 0.892 | 1073 | 0 | 1074 | 40905
2017/03/03 | 10:40:00 | 2017/03/03 10:40 | 0.888 | 0.398 | 0 | 0.888 | 1067 | 0 | 1068 | 40905
2017/03/03 | 11:00:00 | 2017/03/03 11:00 | 0.891 | 0.399 | 0.003 | 0.888 | 1068 | 2 | 1066 | 40905
2017/03/03 | 11:20:00 | 2017/03/03 11:20 | 0.894 | 0.4 | 0.006 | 0.888 | 1071 | 5 | 1066 | 40905
2017/03/03 | 11:40:00 | 2017/03/03 11:40 | 0.898 | 0.401 | 0.01 | 0.888 | 1075 | 10 | 1066 | 40905
2017/03/03 | 12:00:00 | 2017/03/03 12:00 | 0.901 | 0.402 | 0.013 | 0.888 | 1079 | 14 | 1066 | 40905
2017/03/03 | 12:20:00 | 2017/03/03 12:20 | 0.904 | 0.403 | 0.016 | 0.888 | 1083 | 17 | 1066 | 40905
2017/03/03 | 12:40:00 | 2017/03/03 12:40 | 0.907 | 0.404 | 0.019 | 0.888 | 1086 | 21 | 1066 | 40905
2017/03/03 | 13:00:00 | 2017/03/03 13:00 | 0.925 | 0.41 | 0.037 | 0.888 | 1099 | 33 | 1066 | 40905
2017/03/03 | 13:20:00 | 2017/03/03 13:20 | 0.944 | 0.415 | 0.055 | 0.889 | 1121 | 55 | 1066 | 40905
2017/03/03 | 13:40:00 | 2017/03/03 13:40 | 0.962 | 0.421 | 0.073 | 0.889 | 1144 | 77 | 1067 | 40905
2017/03/03 | 14:00:00 | 2017/03/03 14:00 | 0.98 | 0.426 | 0.091 | 0.889 | 1165 | 98 | 1067 | 40905
2017/03/03 | 14:20:00 | 2017/03/03 14:20 | 0.999 | 0.432 | 0.109 | 0.89 | 1186 | 120 | 1068 | 40905
2017/03/03 | 14:40:00 | 2017/03/03 14:40 | 1.257 | 0.501 | 0.366 | 0.891 | 1353 | 285 | 1069 | 40905
2017/03/03 | 15:00:00 | 2017/03/03 15:00 | 1.514 | 0.57 | 0.62 | 0.894 | 1662 | 592 | 1071 | 40905
2017/03/03 | 15:20:00 | 2017/03/03 15:20 | 1.772 | 0.639 | 0.875 | 0.897 | 1971 | 897 | 1075 | 40905
2017/03/03 | 15:40:00 | 2017/03/03 15:40 | 1.848 | 0.66 | 0.946 | 0.902 | 2232 | 1093 | 1079 | 40905
2017/03/03 | 16:00:00 | 2017/03/03 16:00 | 1.697 | 0.621 | 0.791 | 0.906 | 2127 | 1042 | 1085 | 40905
2017/03/03 | 16:20:00 | 2017/03/03 16:20 | 1.546 | 0.581 | 0.636 | 0.91 | 1946 | 856 | 1090 | 40905
2017/03/03 | 16:40:00 | 2017/03/03 16:40 | 1.395 | 0.542 | 0.482 | 0.913 | 1764 | 671 | 1093 | 40905
2017/03/03 | 17:00:00 | 2017/03/03 17:00 | 1.244 | 0.502 | 0.329 | 0.915 | 1583 | 487 | 1096 | 40905
2017/03/03 | 17:20:00 | 2017/03/03 17:20 | 1.226 | 0.497 | 0.31 | 0.916 | 1482 | 383 | 1099 | 40905
2017/03/03 | 17:40:00 | 2017/03/03 17:40 | 1.209 | 0.492 | 0.291 | 0.918 | 1461 | 361 | 1100 | 40905
2017/03/03 | 18:00:00 | 2017/03/03 18:00 | 1.192 | 0.487 | 0.273 | 0.919 | 1440 | 338 | 1102 | 40905
2017/03/03 | 18:20:00 | 2017/03/03 18:20 | 1.174 | 0.482 | 0.254 | 0.92 | 1420 | 316 | 1104 | 40905
2017/03/03 | 18:40:00 | 2017/03/03 18:40 | 1.157 | 0.477 | 0.235 | 0.922 | 1399 | 293 | 1105 | 40905
2017/03/03 | 19:00:00 | 2017/03/03 19:00 | 1.14 | 0.472 | 0.217 | 0.923 | 1378 | 271 | 1107 | 40905
2017/03/03 | 19:20:00 | 2017/03/03 19:20 | 1.123 | 0.467 | 0.199 | 0.924 | 1358 | 250 | 1108 | 40905
2017/03/03 | 19:40:00 | 2017/03/03 19:40 | 1.105 | 0.463 | 0.18 | 0.925 | 1337 | 228 | 1109 | 40905
2017/03/03 | 20:00:00 | 2017/03/03 20:00 | 1.088 | 0.458 | 0.162 | 0.926 | 1316 | 205 | 1110 | 40905
2017/03/03 | 20:20:00 | 2017/03/03 20:20 | 1.071 | 0.453 | 0.145 | 0.926 | 1296 | 184 | 1111 | 40905
2017/03/03 | 20:40:00 | 2017/03/03 20:40 | 1.054 | 0.448 | 0.127 | 0.927 | 1275 | 163 | 1112 | 40905
2017/03/03 | 21:00:00 | 2017/03/03 21:00 | 1.037 | 0.443 | 0.109 | 0.928 | 1254 | 142 | 1113 | 40905
2017/03/03 | 21:20:00 | 2017/03/03 21:20 | 1.02 | 0.438 | 0.092 | 0.928 | 1234 | 121 | 1114 | 40905
2017/03/03 | 21:40:00 | 2017/03/03 21:40 | 1.003 | 0.433 | 0.074 | 0.929 | 1214 | 100 | 1114 | 40905
2017/03/03 | 22:00:00 | 2017/03/03 22:00 | 0.987 | 0.428 | 0.058 | 0.929 | 1194 | 79 | 1115 | 40905
2017/03/03 | 22:20:00 | 2017/03/03 22:20 | 0.97 | 0.423 | 0.041 | 0.929 | 1174 | 59 | 1115 | 40905
2017/03/03 | 22:40:00 | 2017/03/03 22:40 | 0.954 | 0.418 | 0.025 | 0.929 | 1154 | 39 | 1115 | 40905
2017/03/03 | 23:00:00 | 2017/03/03 23:00 | 0.937 | 0.413 | 0.008 | 0.929 | 1135 | 19 | 1115 | 40905
2017/03/03 | 23:20:00 | 2017/03/03 23:20 | 0.921 | 0.408 | 0 | 0.921 | 1115 | 5 | 1110 | 40905
2017/03/03 | 23:40:00 | 2017/03/03 23:40 | 0.904 | 0.403 | 0 | 0.904 | 1095 | 0 | 1095 | 40905
2017/03/04 | 00:00:00 | 2017/03/04 00:00 | 0.89 | 0.399 | 0 | 0.89 | 1076 | 0 | 1076 | 40905
2017/03/04 | 00:20:00 | 2017/03/04 00:20 | 0.877 | 0.395 | 0 | 0.877 | 1060 | 0 | 1060 | 40905
2017/03/04 | 00:40:00 | 2017/03/04 00:40 | 0.864 | 0.391 | 0 | 0.864 | 1045 | 0 | 1045 | 40905
2017/03/04 | 01:00:00 | 2017/03/04 01:00 | 0.851 | 0.386 | 0 | 0.851 | 1029 | 0 | 1029 | 40905
2017/03/04 | 01:20:00 | 2017/03/04 01:20 | 0.839 | 0.382 | 0 | 0.839 | 1014 | 0 | 1014 | 40905
2017/03/04 | 01:40:00 | 2017/03/04 01:40 | 0.826 | 0.378 | 0 | 0.826 | 999 | 0 | 999 | 40905
2017/03/04 | 02:00:00 | 2017/03/04 02:00 | 0.813 | 0.374 | 0 | 0.813 | 983 | 0 | 983 | 40905
2017/03/04 | 02:20:00 | 2017/03/04 02:20 | 0.8 | 0.37 | 0 | 0.8 | 968 | 0 | 968 | 40905
2017/03/04 | 02:40:00 | 2017/03/04 02:40 | 0.788 | 0.366 | 0 | 0.788 | 953 | 0 | 953 | 40905
2017/03/04 | 03:00:00 | 2017/03/04 03:00 | 0.775 | 0.362 | 0 | 0.775 | 937 | 0 | 938 | 40905
2017/03/04 | 03:20:00 | 2017/03/04 03:20 | 0.762 | 0.358 | 0 | 0.762 | 922 | 0 | 922 | 40905
2017/03/04 | 03:40:00 | 2017/03/04 03:40 | 0.749 | 0.354 | 0 | 0.749 | 907 | 0 | 907 | 40905
2017/03/04 | 04:00:00 | 2017/03/04 04:00 | 0.736 | 0.35 | 0 | 0.736 | 891 | 0 | 891 | 40905
2017/03/04 | 04:20:00 | 2017/03/04 04:20 | 0.724 | 0.346 | 0 | 0.724 | 876 | 0 | 876 | 40905
2017/03/04 | 04:40:00 | 2017/03/04 04:40 | 0.711 | 0.342 | 0 | 0.711 | 861 | 0 | 861 | 40905
2017/03/04 | 05:00:00 | 2017/03/04 05:00 | 0.698 | 0.338 | 0 | 0.698 | 845 | 0 | 845 | 40905
2017/03/04 | 05:20:00 | 2017/03/04 05:20 | 0.693 | 0.336 | 0 | 0.693 | 834 | 0 | 835 | 40905
2017/03/04 | 05:40:00 | 2017/03/04 05:40 | 0.69 | 0.335 | 0 | 0.69 | 830 | 0 | 830 | 40905
2017/03/04 | 06:00:00 | 2017/03/04 06:00 | 0.688 | 0.334 | 0 | 0.688 | 827 | 0 | 827 | 40905
2017/03/04 | 06:20:00 | 2017/03/04 06:20 | 0.685 | 0.333 | 0 | 0.685 | 823 | 0 | 824 | 40905
2017/03/04 | 06:40:00 | 2017/03/04 06:40 | 0.682 | 0.332 | 0 | 0.682 | 820 | 0 | 820 | 40905
2017/03/04 | 07:00:00 | 2017/03/04 07:00 | 0.679 | 0.331 | 0 | 0.679 | 816 | 0 | 817 | 40905
2017/03/04 | 07:20:00 | 2017/03/04 07:20 | 0.676 | 0.331 | 0 | 0.676 | 813 | 0 | 813 | 40905
2017/03/04 | 07:40:00 | 2017/03/04 07:40 | 0.673 | 0.33 | 0 | 0.673 | 810 | 0 | 809 | 40905
2017/03/04 | 08:00:00 | 2017/03/04 08:00 | 0.67 | 0.329 | 0 | 0.67 | 806 | 0 | 806 | 40905
2017/03/04 | 08:20:00 | 2017/03/04 08:20 | 0.667 | 0.328 | 0 | 0.667 | 803 | 0 | 802 | 40905
2017/03/04 | 08:40:00 | 2017/03/04 08:40 | 0.665 | 0.327 | 0 | 0.665 | 799 | 0 | 799 | 40905
2017/03/04 | 09:00:00 | 2017/03/04 09:00 | 0.664 | 0.326 | 0 | 0.664 | 797 | 0 | 797 | 40905
2017/03/04 | 09:20:00 | 2017/03/04 09:20 | 0.663 | 0.326 | 0 | 0.663 | 796 | 0 | 796 | 40905
2017/03/04 | 09:40:00 | 2017/03/04 09:40 | 0.661 | 0.326 | 0 | 0.661 | 794 | 0 | 794 | 40905
2017/03/04 | 10:00:00 | 2017/03/04 10:00 | 0.66 | 0.325 | 0 | 0.66 | 793 | 0 | 793 | 40905
2017/03/04 | 10:20:00 | 2017/03/04 10:20 | 0.659 | 0.325 | 0 | 0.659 | 792 | 0 | 791 | 40905
2017/03/04 | 10:40:00 | 2017/03/04 10:40 | 0.658 | 0.325 | 0 | 0.658 | 790 | 0 | 790 | 40905
2017/03/04 | 11:00:00 | 2017/03/04 11:00 | 0.657 | 0.324 | 0 | 0.657 | 789 | 0 | 789 | 40905
2017/03/04 | 11:20:00 | 2017/03/04 11:20 | 0.656 | 0.324 | 0 | 0.656 | 788 | 0 | 788 | 40905
2017/03/04 | 11:40:00 | 2017/03/04 11:40 | 0.655 | 0.323 | 0 | 0.655 | 786 | 0 | 787 | 40905
2017/03/04 | 12:00:00 | 2017/03/04 12:00 | 0.653 | 0.323 | 0 | 0.653 | 785 | 0 | 785 | 40905
2017/03/04 | 12:20:00 | 2017/03/04 12:20 | 0.652 | 0.323 | 0 | 0.652 | 783 | 0 | 783 | 40905
2017/03/04 | 12:40:00 | 2017/03/04 12:40 | 0.651 | 0.322 | 0 | 0.651 | 782 | 0 | 782 | 40905
2017/03/04 | 13:00:00 | 2017/03/04 13:00 | 0.65 | 0.322 | 0 | 0.65 | 781 | 0 | 781 | 40905
2017/03/04 | 13:20:00 | 2017/03/04 13:20 | 0.649 | 0.321 | 0 | 0.649 | 779 | 0 | 779 | 40905
2017/03/04 | 13:40:00 | 2017/03/04 13:40 | 0.648 | 0.321 | 0 | 0.648 | 778 | 0 | 778 | 40905
2017/03/04 | 14:00:00 | 2017/03/04 14:00 | 0.646 | 0.321 | 0 | 0.646 | 776 | 0 | 776 | 40905
2017/03/04 | 14:20:00 | 2017/03/04 14:20 | 0.645 | 0.32 | 0 | 0.645 | 775 | 0 | 775 | 40905
2017/03/04 | 14:40:00 | 2017/03/04 14:40 | 0.644 | 0.32 | 0 | 0.644 | 774 | 0 | 773 | 40905
2017/03/04 | 15:00:00 | 2017/03/04 15:00 | 0.643 | 0.319 | 0 | 0.643 | 772 | 0 | 772 | 40905
2017/03/04 | 15:20:00 | 2017/03/04 15:20 | 0.641 | 0.319 | 0 | 0.641 | 771 | 0 | 770 | 40905
2017/03/04 | 15:40:00 | 2017/03/04 15:40 | 0.632 | 0.316 | 0 | 0.632 | 764 | 0 | 764 | 40905
2017/03/04 | 16:00:00 | 2017/03/04 16:00 | 0.623 | 0.313 | 0 | 0.623 | 753 | 0 | 753 | 40905
2017/03/04 | 16:20:00 | 2017/03/04 16:20 | 0.615 | 0.31 | 0 | 0.615 | 743 | 0 | 743 | 40905
2017/03/04 | 16:40:00 | 2017/03/04 16:40 | 0.606 | 0.307 | 0 | 0.606 | 732 | 0 | 733 | 40905
2017/03/04 | 17:00:00 | 2017/03/04 17:00 | 0.597 | 0.304 | 0 | 0.597 | 722 | 0 | 722 | 40905

## Event 136
Hydrograph info for event 136 for A2H047 in period 19711001 to 20260210
Hydrograph period: 2017/10/09 14:40:00 to 2017/10/10 05:00:00 Date of peak: 2017/10/09 18:00:00 Peak flow: 39.914m³/sec
Date | Time | Date + Time | Observed (m³/sec) | Observed H(m) | Q-Dxi (m³/sec) | Q-Bxi (m³/sec) | Q-Txi (m³) | Q-Dxi (m³) | Q-Bxi (m³) | Cum. Q-Dri (m³)
2017/10/09 | 14:40:00 | 2017/10/09 14:40 | 0.265 | 0.173 | 0.264 | 0.001 | 0 | 0 | 0 | 0
2017/10/09 | 15:00:00 | 2017/10/09 15:00 | 1.927 | 0.3 | 1.921 | 0.006 | 1129 | 1311 | 4 | 1311
2017/10/09 | 15:20:00 | 2017/10/09 15:20 | 3.971 | 0.456 | 3.95 | 0.021 | 3539 | 3523 | 16 | 4834
2017/10/09 | 15:40:00 | 2017/10/09 15:40 | 6.014 | 0.611 | 5.968 | 0.046 | 5991 | 5951 | 40 | 10785
2017/10/09 | 16:00:00 | 2017/10/09 16:00 | 8.058 | 0.767 | 7.977 | 0.081 | 8443 | 8367 | 76 | 19152
2017/10/09 | 16:20:00 | 2017/10/09 16:20 | 10.101 | 0.923 | 9.975 | 0.126 | 10895 | 10772 | 124 | 29924
2017/10/09 | 16:40:00 | 2017/10/09 16:40 | 12.144 | 1.079 | 11.963 | 0.181 | 13347 | 13163 | 184 | 43087
2017/10/09 | 17:00:00 | 2017/10/09 17:00 | 18.623 | 1.254 | 18.366 | 0.257 | 17453 | 18198 | 262 | 61285
2017/10/09 | 17:20:00 | 2017/10/09 17:20 | 27.8 | 1.44 | 27.429 | 0.371 | 27854 | 27477 | 377 | 88762
2017/10/09 | 17:40:00 | 2017/10/09 17:40 | 36.977 | 1.625 | 36.445 | 0.532 | 38866 | 38324 | 542 | 127086
2017/10/09 | 18:00:00 | 2017/10/09 18:00 | 37.937 | 1.64 | 37.221 | 0.716 | 46526 | 44200 | 749 | 171286
2017/10/09 | 18:20:00 | 2017/10/09 18:20 | 35.031 | 1.573 | 34.136 | 0.895 | 43781 | 42814 | 967 | 171286
2017/10/09 | 18:40:00 | 2017/10/09 18:40 | 32.124 | 1.506 | 31.066 | 1.058 | 40293 | 39121 | 1172 | 171286
2017/10/09 | 19:00:00 | 2017/10/09 19:00 | 29.217 | 1.439 | 28.011 | 1.206 | 36805 | 35446 | 1359 | 171286
2017/10/09 | 19:20:00 | 2017/10/09 19:20 | 26.311 | 1.373 | 24.972 | 1.339 | 33317 | 31789 | 1527 | 171286
2017/10/09 | 19:40:00 | 2017/10/09 19:40 | 23.404 | 1.306 | 21.947 | 1.457 | 29829 | 28151 | 1678 | 171286
2017/10/09 | 20:00:00 | 2017/10/09 20:00 | 20.497 | 1.239 | 18.938 | 1.559 | 26341 | 24531 | 1810 | 171286
2017/10/09 | 20:20:00 | 2017/10/09 20:20 | 17.591 | 1.172 | 15.944 | 1.647 | 22853 | 20929 | 1924 | 171286
2017/10/09 | 20:40:00 | 2017/10/09 20:40 | 14.684 | 1.106 | 12.965 | 1.719 | 19365 | 17345 | 2020 | 171286
2017/10/09 | 21:00:00 | 2017/10/09 21:00 | 11.777 | 1.039 | 10 | 1.777 | 15877 | 13779 | 2098 | 171286
2017/10/09 | 21:20:00 | 2017/10/09 21:20 | 8.87 | 0.972 | 7.051 | 1.819 | 12389 | 10230 | 2158 | 171286
2017/10/09 | 21:40:00 | 2017/10/09 21:40 | 5.964 | 0.905 | 4.117 | 1.847 | 8901 | 6700 | 2200 | 171286
2017/10/09 | 22:00:00 | 2017/10/09 22:00 | 4.368 | 0.791 | 2.504 | 1.864 | 6065 | 3972 | 2227 | 171286
2017/10/09 | 22:20:00 | 2017/10/09 22:20 | 3.042 | 0.667 | 1.169 | 1.873 | 4446 | 2204 | 2242 | 171286
2017/10/09 | 22:40:00 | 2017/10/09 22:40 | 1.716 | 0.542 | 0 | 1.716 | 2854 | 701 | 2154 | 171286
2017/10/09 | 23:00:00 | 2017/10/09 23:00 | 1.184 | 0.481 | 0 | 1.184 | 1562 | 0 | 1740 | 171286
2017/10/09 | 23:20:00 | 2017/10/09 23:20 | 1.123 | 0.456 | 0 | 1.123 | 1384 | 0 | 1384 | 171286
2017/10/09 | 23:40:00 | 2017/10/09 23:40 | 1.063 | 0.431 | 0 | 1.063 | 1311 | 0 | 1312 | 171286
2017/10/10 | 00:00:00 | 2017/10/10 00:00 | 1.002 | 0.407 | 0 | 1.002 | 1239 | 0 | 1239 | 171286
2017/10/10 | 00:20:00 | 2017/10/10 00:20 | 0.942 | 0.382 | 0 | 0.942 | 1166 | 0 | 1166 | 171286
2017/10/10 | 00:40:00 | 2017/10/10 00:40 | 0.881 | 0.357 | 0 | 0.881 | 1094 | 0 | 1094 | 171286
2017/10/10 | 01:00:00 | 2017/10/10 01:00 | 0.821 | 0.333 | 0 | 0.821 | 1021 | 0 | 1021 | 171286
2017/10/10 | 01:20:00 | 2017/10/10 01:20 | 0.76 | 0.308 | 0 | 0.76 | 948 | 0 | 949 | 171286
2017/10/10 | 01:40:00 | 2017/10/10 01:40 | 0.7 | 0.283 | 0 | 0.7 | 876 | 0 | 876 | 171286
2017/10/10 | 02:00:00 | 2017/10/10 02:00 | 0.639 | 0.259 | 0 | 0.639 | 803 | 0 | 803 | 171286
2017/10/10 | 02:20:00 | 2017/10/10 02:20 | 0.579 | 0.234 | 0 | 0.579 | 731 | 0 | 731 | 171286
2017/10/10 | 02:40:00 | 2017/10/10 02:40 | 0.518 | 0.209 | 0 | 0.518 | 658 | 0 | 658 | 171286
2017/10/10 | 03:00:00 | 2017/10/10 03:00 | 0.457 | 0.185 | 0 | 0.457 | 585 | 0 | 585 | 171286
2017/10/10 | 03:20:00 | 2017/10/10 03:20 | 0.397 | 0.16 | 0 | 0.397 | 513 | 0 | 512 | 171286
2017/10/10 | 03:40:00 | 2017/10/10 03:40 | 0.336 | 0.135 | 0 | 0.336 | 440 | 0 | 440 | 171286
2017/10/10 | 04:00:00 | 2017/10/10 04:00 | 0.276 | 0.111 | 0 | 0.276 | 367 | 0 | 367 | 171286
2017/10/10 | 04:20:00 | 2017/10/10 04:20 | 0.215 | 0.086 | 0 | 0.215 | 295 | 0 | 295 | 171286
2017/10/10 | 04:40:00 | 2017/10/10 04:40 | 0.155 | 0.061 | 0 | 0.155 | 222 | 0 | 222 | 171286
2017/10/10 | 05:00:00 | 2017/10/10 05:00 | 0.094 | 0.037 | 0 | 0.094 | 150 | 0 | 149 | 171286

## Event 137
Hydrograph info for event 137 for A2H047 in period 19711001 to 20260210
Hydrograph period: 2017/12/30 16:20:00 to 2017/12/31 23:00:00 Date of peak: 2017/12/30 22:00:00 Peak flow: 25.170m³/sec
Date | Time | Date + Time | Observed (m³/sec) | Observed H(m) | Q-Dxi (m³/sec) | Q-Bxi (m³/sec) | Q-Txi (m³) | Q-Dxi (m³) | Q-Bxi (m³) | Cum. Q-Dri (m³)
2017/12/30 | 16:20:00 | 2017/12/30 16:20 | 0.235 | 0.156 | 0.234 | 0.001 | 0 | 0 | 0 | 0
2017/12/30 | 16:40:00 | 2017/12/30 16:40 | 0.487 | 0.249 | 0.485 | 0.002 | 434 | 431 | 2 | 431
2017/12/30 | 17:00:00 | 2017/12/30 17:00 | 0.739 | 0.343 | 0.734 | 0.005 | 736 | 731 | 5 | 1162
2017/12/30 | 17:20:00 | 2017/12/30 17:20 | 1.002 | 0.43 | 0.992 | 0.01 | 1041 | 1035 | 9 | 2197
2017/12/30 | 17:40:00 | 2017/12/30 17:40 | 1.281 | 0.509 | 1.266 | 0.015 | 1370 | 1355 | 15 | 3552
2017/12/30 | 18:00:00 | 2017/12/30 18:00 | 1.56 | 0.587 | 1.538 | 0.022 | 1705 | 1682 | 23 | 5234
2017/12/30 | 18:20:00 | 2017/12/30 18:20 | 2.517 | 0.657 | 2.484 | 0.033 | 2405 | 2413 | 33 | 7647
2017/12/30 | 18:40:00 | 2017/12/30 18:40 | 3.55 | 0.727 | 3.502 | 0.048 | 3640 | 3592 | 48 | 11239
2017/12/30 | 19:00:00 | 2017/12/30 19:00 | 4.583 | 0.796 | 4.515 | 0.068 | 4880 | 4811 | 69 | 16050
2017/12/30 | 19:20:00 | 2017/12/30 19:20 | 5.616 | 0.866 | 5.523 | 0.093 | 6120 | 6023 | 96 | 22073
2017/12/30 | 19:40:00 | 2017/12/30 19:40 | 6.65 | 0.935 | 6.527 | 0.123 | 7360 | 7230 | 129 | 29303
2017/12/30 | 20:00:00 | 2017/12/30 20:00 | 9.062 | 1.006 | 8.9 | 0.162 | 9295 | 9256 | 171 | 38559
2017/12/30 | 20:20:00 | 2017/12/30 20:20 | 11.737 | 1.078 | 11.524 | 0.213 | 12479 | 12255 | 225 | 50814
2017/12/30 | 20:40:00 | 2017/12/30 20:40 | 14.412 | 1.15 | 14.135 | 0.277 | 15689 | 15395 | 294 | 66209
2017/12/30 | 21:00:00 | 2017/12/30 21:00 | 17.087 | 1.221 | 16.732 | 0.355 | 18899 | 18520 | 379 | 84729
2017/12/30 | 21:20:00 | 2017/12/30 21:20 | 19.762 | 1.293 | 19.317 | 0.445 | 22109 | 21630 | 480 | 106359
2017/12/30 | 21:40:00 | 2017/12/30 21:40 | 22.437 | 1.365 | 21.889 | 0.548 | 25319 | 24724 | 596 | 131083
2017/12/30 | 22:00:00 | 2017/12/30 22:00 | 25.112 | 1.436 | 24.448 | 0.664 | 28529 | 27802 | 727 | 158885
2017/12/30 | 22:20:00 | 2017/12/30 22:20 | 21.36 | 1.334 | 20.583 | 0.777 | 27967 | 27018 | 865 | 158885
2017/12/30 | 22:40:00 | 2017/12/30 22:40 | 17.467 | 1.227 | 16.597 | 0.87 | 23296 | 22308 | 988 | 158885
2017/12/30 | 23:00:00 | 2017/12/30 23:00 | 13.573 | 1.12 | 12.629 | 0.944 | 18624 | 17536 | 1088 | 158885
2017/12/30 | 23:20:00 | 2017/12/30 23:20 | 9.68 | 1.013 | 8.683 | 0.997 | 13952 | 12787 | 1164 | 158885
2017/12/30 | 23:40:00 | 2017/12/30 23:40 | 5.786 | 0.907 | 4.755 | 1.031 | 9279 | 8063 | 1217 | 158885
2017/12/31 | 00:00:00 | 2017/12/31 00:00 | 5.297 | 0.885 | 4.244 | 1.053 | 6636 | 5399 | 1250 | 158885
2017/12/31 | 00:20:00 | 2017/12/31 00:20 | 4.831 | 0.865 | 3.758 | 1.073 | 6076 | 4801 | 1276 | 158885
2017/12/31 | 00:40:00 | 2017/12/31 00:40 | 4.364 | 0.844 | 3.273 | 1.091 | 5517 | 4219 | 1298 | 158885
2017/12/31 | 01:00:00 | 2017/12/31 01:00 | 3.898 | 0.824 | 2.792 | 1.106 | 4957 | 3639 | 1318 | 158885
2017/12/31 | 01:20:00 | 2017/12/31 01:20 | 3.442 | 0.785 | 2.323 | 1.119 | 4402 | 3069 | 1335 | 158885
2017/12/31 | 01:40:00 | 2017/12/31 01:40 | 2.991 | 0.738 | 1.862 | 1.129 | 3860 | 2511 | 1349 | 158885
2017/12/31 | 02:00:00 | 2017/12/31 02:00 | 2.54 | 0.691 | 1.402 | 1.138 | 3319 | 1958 | 1360 | 158885
2017/12/31 | 02:20:00 | 2017/12/31 02:20 | 2.09 | 0.645 | 0.947 | 1.143 | 2778 | 1409 | 1369 | 158885
2017/12/31 | 02:40:00 | 2017/12/31 02:40 | 1.639 | 0.598 | 0.492 | 1.147 | 2237 | 863 | 1374 | 158885
2017/12/31 | 03:00:00 | 2017/12/31 03:00 | 1.483 | 0.566 | 0.334 | 1.149 | 1847 | 495 | 1378 | 158885
2017/12/31 | 03:20:00 | 2017/12/31 03:20 | 1.377 | 0.536 | 0.226 | 1.151 | 1716 | 336 | 1380 | 158885
2017/12/31 | 03:40:00 | 2017/12/31 03:40 | 1.271 | 0.506 | 0.12 | 1.151 | 1589 | 208 | 1381 | 158885
2017/12/31 | 04:00:00 | 2017/12/31 04:00 | 1.165 | 0.476 | 0.013 | 1.152 | 1462 | 80 | 1382 | 158885
2017/12/31 | 04:20:00 | 2017/12/31 04:20 | 1.059 | 0.447 | 0 | 1.059 | 1335 | 8 | 1326 | 158885
2017/12/31 | 04:40:00 | 2017/12/31 04:40 | 0.954 | 0.417 | 0 | 0.954 | 1208 | 0 | 1208 | 158885
2017/12/31 | 05:00:00 | 2017/12/31 05:00 | 0.887 | 0.398 | 0 | 0.887 | 1092 | 0 | 1105 | 158885
2017/12/31 | 05:20:00 | 2017/12/31 05:20 | 0.866 | 0.391 | 0 | 0.866 | 1052 | 0 | 1052 | 158885
2017/12/31 | 05:40:00 | 2017/12/31 05:40 | 0.844 | 0.384 | 0 | 0.844 | 1026 | 0 | 1026 | 158885
2017/12/31 | 06:00:00 | 2017/12/31 06:00 | 0.823 | 0.378 | 0 | 0.823 | 1000 | 0 | 1000 | 158885
2017/12/31 | 06:20:00 | 2017/12/31 06:20 | 0.802 | 0.371 | 0 | 0.802 | 975 | 0 | 975 | 158885
2017/12/31 | 06:40:00 | 2017/12/31 06:40 | 0.78 | 0.364 | 0 | 0.78 | 949 | 0 | 949 | 158885
2017/12/31 | 07:00:00 | 2017/12/31 07:00 | 0.751 | 0.355 | 0 | 0.751 | 923 | 0 | 919 | 158885
2017/12/31 | 07:20:00 | 2017/12/31 07:20 | 0.688 | 0.334 | 0 | 0.688 | 863 | 0 | 863 | 158885
2017/12/31 | 07:40:00 | 2017/12/31 07:40 | 0.645 | 0.32 | 0 | 0.645 | 792 | 0 | 800 | 158885
2017/12/31 | 08:00:00 | 2017/12/31 08:00 | 0.637 | 0.317 | 0 | 0.637 | 769 | 0 | 769 | 158885
2017/12/31 | 08:20:00 | 2017/12/31 08:20 | 0.628 | 0.314 | 0 | 0.628 | 759 | 0 | 759 | 158885
2017/12/31 | 08:40:00 | 2017/12/31 08:40 | 0.62 | 0.311 | 0 | 0.62 | 749 | 0 | 749 | 158885
2017/12/31 | 09:00:00 | 2017/12/31 09:00 | 0.612 | 0.309 | 0 | 0.612 | 739 | 0 | 739 | 158885
2017/12/31 | 09:20:00 | 2017/12/31 09:20 | 0.604 | 0.306 | 0 | 0.604 | 729 | 0 | 730 | 158885
2017/12/31 | 09:40:00 | 2017/12/31 09:40 | 0.596 | 0.303 | 0 | 0.596 | 720 | 0 | 720 | 158885
2017/12/31 | 10:00:00 | 2017/12/31 10:00 | 0.587 | 0.3 | 0 | 0.587 | 710 | 0 | 710 | 158885
2017/12/31 | 10:20:00 | 2017/12/31 10:20 | 0.579 | 0.297 | 0 | 0.579 | 700 | 0 | 700 | 158885
2017/12/31 | 10:40:00 | 2017/12/31 10:40 | 0.571 | 0.294 | 0 | 0.571 | 690 | 0 | 690 | 158885
2017/12/31 | 11:00:00 | 2017/12/31 11:00 | 0.563 | 0.292 | 0 | 0.563 | 680 | 0 | 680 | 158885
2017/12/31 | 11:20:00 | 2017/12/31 11:20 | 0.557 | 0.29 | 0 | 0.557 | 672 | 0 | 672 | 158885
2017/12/31 | 11:40:00 | 2017/12/31 11:40 | 0.552 | 0.288 | 0 | 0.552 | 665 | 0 | 665 | 158885
2017/12/31 | 12:00:00 | 2017/12/31 12:00 | 0.546 | 0.286 | 0 | 0.546 | 659 | 0 | 659 | 158885
2017/12/31 | 12:20:00 | 2017/12/31 12:20 | 0.54 | 0.284 | 0 | 0.54 | 652 | 0 | 652 | 158885
2017/12/31 | 12:40:00 | 2017/12/31 12:40 | 0.535 | 0.281 | 0 | 0.535 | 645 | 0 | 645 | 158885
2017/12/31 | 13:00:00 | 2017/12/31 13:00 | 0.529 | 0.279 | 0 | 0.529 | 638 | 0 | 638 | 158885
2017/12/31 | 13:20:00 | 2017/12/31 13:20 | 0.523 | 0.277 | 0 | 0.523 | 632 | 0 | 631 | 158885
2017/12/31 | 13:40:00 | 2017/12/31 13:40 | 0.518 | 0.275 | 0 | 0.518 | 625 | 0 | 625 | 158885
2017/12/31 | 14:00:00 | 2017/12/31 14:00 | 0.512 | 0.273 | 0 | 0.512 | 618 | 0 | 618 | 158885
2017/12/31 | 14:20:00 | 2017/12/31 14:20 | 0.507 | 0.271 | 0 | 0.507 | 611 | 0 | 611 | 158885
2017/12/31 | 14:40:00 | 2017/12/31 14:40 | 0.501 | 0.269 | 0 | 0.501 | 604 | 0 | 605 | 158885
2017/12/31 | 15:00:00 | 2017/12/31 15:00 | 0.495 | 0.267 | 0 | 0.495 | 598 | 0 | 598 | 158885
2017/12/31 | 15:20:00 | 2017/12/31 15:20 | 0.49 | 0.265 | 0 | 0.49 | 591 | 0 | 591 | 158885
2017/12/31 | 15:40:00 | 2017/12/31 15:40 | 0.484 | 0.263 | 0 | 0.484 | 584 | 0 | 584 | 158885
2017/12/31 | 16:00:00 | 2017/12/31 16:00 | 0.478 | 0.261 | 0 | 0.478 | 577 | 0 | 577 | 158885
2017/12/31 | 16:20:00 | 2017/12/31 16:20 | 0.473 | 0.259 | 0 | 0.473 | 571 | 0 | 571 | 158885
2017/12/31 | 16:40:00 | 2017/12/31 16:40 | 0.467 | 0.257 | 0 | 0.467 | 564 | 0 | 564 | 158885
2017/12/31 | 17:00:00 | 2017/12/31 17:00 | 0.461 | 0.255 | 0 | 0.461 | 557 | 0 | 557 | 158885
2017/12/31 | 17:20:00 | 2017/12/31 17:20 | 0.456 | 0.253 | 0 | 0.456 | 550 | 0 | 550 | 158885
2017/12/31 | 17:40:00 | 2017/12/31 17:40 | 0.45 | 0.251 | 0 | 0.45 | 544 | 0 | 544 | 158885
2017/12/31 | 18:00:00 | 2017/12/31 18:00 | 0.445 | 0.249 | 0 | 0.445 | 537 | 0 | 537 | 158885
2017/12/31 | 18:20:00 | 2017/12/31 18:20 | 0.439 | 0.246 | 0 | 0.439 | 530 | 0 | 530 | 158885
2017/12/31 | 18:40:00 | 2017/12/31 18:40 | 0.434 | 0.245 | 0 | 0.434 | 523 | 0 | 524 | 158885
2017/12/31 | 19:00:00 | 2017/12/31 19:00 | 0.43 | 0.243 | 0 | 0.43 | 518 | 0 | 518 | 158885
2017/12/31 | 19:20:00 | 2017/12/31 19:20 | 0.425 | 0.241 | 0 | 0.425 | 513 | 0 | 513 | 158885
2017/12/31 | 19:40:00 | 2017/12/31 19:40 | 0.421 | 0.239 | 0 | 0.421 | 508 | 0 | 508 | 158885
2017/12/31 | 20:00:00 | 2017/12/31 20:00 | 0.417 | 0.238 | 0 | 0.417 | 503 | 0 | 503 | 158885
2017/12/31 | 20:20:00 | 2017/12/31 20:20 | 0.413 | 0.236 | 0 | 0.413 | 498 | 0 | 498 | 158885
2017/12/31 | 20:40:00 | 2017/12/31 20:40 | 0.409 | 0.234 | 0 | 0.409 | 493 | 0 | 493 | 158885
2017/12/31 | 21:00:00 | 2017/12/31 21:00 | 0.404 | 0.233 | 0 | 0.404 | 488 | 0 | 488 | 158885
2017/12/31 | 21:20:00 | 2017/12/31 21:20 | 0.4 | 0.231 | 0 | 0.4 | 483 | 0 | 482 | 158885
2017/12/31 | 21:40:00 | 2017/12/31 21:40 | 0.396 | 0.229 | 0 | 0.396 | 478 | 0 | 478 | 158885
2017/12/31 | 22:00:00 | 2017/12/31 22:00 | 0.392 | 0.228 | 0 | 0.392 | 473 | 0 | 473 | 158885
2017/12/31 | 22:20:00 | 2017/12/31 22:20 | 0.388 | 0.226 | 0 | 0.388 | 468 | 0 | 468 | 158885
2017/12/31 | 22:40:00 | 2017/12/31 22:40 | 0.384 | 0.224 | 0 | 0.384 | 463 | 0 | 463 | 158885
2017/12/31 | 23:00:00 | 2017/12/31 23:00 | 0.379 | 0.223 | 0 | 0.379 | 458 | 0 | 458 | 158885

## Event 138
Hydrograph info for event 138 for A2H047 in period 19711001 to 20260210
Hydrograph period: 2020/10/31 19:40:00 to 2020/11/03 03:00:00 Date of peak: 2020/10/31 21:00:00 Peak flow: 56.317m³/sec
Date | Time | Date + Time | Observed (m³/sec) | Observed H(m) | Q-Dxi (m³/sec) | Q-Bxi (m³/sec) | Q-Txi (m³) | Q-Dxi (m³) | Q-Bxi (m³) | Cum. Q-Dri (m³)
2020/10/31 | 19:40:00 | 2020/10/31 19:40 | 0.054 | 0.056 | 0.054 | 0 | 0 | 0 | 0 | 0
2020/10/31 | 20:00:00 | 2020/10/31 20:00 | 2.499 | 0.428 | 2.492 | 0.007 | 444 | 1528 | 4 | 1528
2020/10/31 | 20:20:00 | 2020/10/31 20:20 | 18.844 | 1.289 | 18.784 | 0.06 | 12169 | 12766 | 40 | 14294
2020/10/31 | 20:40:00 | 2020/10/31 20:40 | 47.956 | 1.793 | 47.729 | 0.227 | 44848 | 39908 | 172 | 54202
2020/10/31 | 21:00:00 | 2020/10/31 21:00 | 55.252 | 1.883 | 54.769 | 0.483 | 61856 | 61499 | 426 | 115701
2020/10/31 | 21:20:00 | 2020/10/31 21:20 | 48.954 | 1.805 | 48.212 | 0.742 | 64863 | 61789 | 735 | 115701
2020/10/31 | 21:40:00 | 2020/10/31 21:40 | 37.973 | 1.654 | 37.018 | 0.955 | 53185 | 51138 | 1018 | 115701
2020/10/31 | 22:00:00 | 2020/10/31 22:00 | 24.529 | 1.423 | 23.422 | 1.107 | 36797 | 36264 | 1237 | 115701
2020/10/31 | 22:20:00 | 2020/10/31 22:20 | 19.032 | 1.297 | 17.822 | 1.21 | 25312 | 24747 | 1390 | 115701
2020/10/31 | 22:40:00 | 2020/10/31 22:40 | 14.723 | 1.187 | 13.435 | 1.288 | 20021 | 18754 | 1499 | 115701
2020/10/31 | 23:00:00 | 2020/10/31 23:00 | 13.253 | 1.147 | 11.901 | 1.352 | 16629 | 15202 | 1584 | 115701
2020/10/31 | 23:20:00 | 2020/10/31 23:20 | 11.868 | 1.108 | 10.46 | 1.408 | 14883 | 13417 | 1656 | 115701
2020/10/31 | 23:40:00 | 2020/10/31 23:40 | 11.612 | 1.101 | 10.152 | 1.46 | 14071 | 12368 | 1720 | 115701
2020/11/01 | 00:00:00 | 2020/11/01 00:00 | 10.564 | 1.07 | 9.056 | 1.508 | 13406 | 11525 | 1780 | 115701
2020/11/01 | 00:20:00 | 2020/11/01 00:20 | 9.798 | 1.046 | 8.247 | 1.551 | 12158 | 10382 | 1835 | 115701
2020/11/01 | 00:40:00 | 2020/11/01 00:40 | 9.141 | 1.025 | 7.55 | 1.591 | 11610 | 9478 | 1885 | 115701
2020/11/01 | 01:00:00 | 2020/11/01 01:00 | 7.621 | 0.975 | 5.996 | 1.625 | 9992 | 8128 | 1929 | 115701
2020/11/01 | 01:20:00 | 2020/11/01 01:20 | 6.245 | 0.925 | 4.594 | 1.651 | 8357 | 6354 | 1965 | 115701
2020/11/01 | 01:40:00 | 2020/11/01 01:40 | 5.427 | 0.892 | 3.755 | 1.672 | 6891 | 5009 | 1994 | 115701
2020/11/01 | 02:00:00 | 2020/11/01 02:00 | 4.778 | 0.865 | 3.089 | 1.689 | 6144 | 4106 | 2017 | 115701
2020/11/01 | 02:20:00 | 2020/11/01 02:20 | 4.244 | 0.841 | 2.541 | 1.703 | 5466 | 3378 | 2036 | 115701
2020/11/01 | 02:40:00 | 2020/11/01 02:40 | 3.738 | 0.816 | 2.023 | 1.715 | 4785 | 2738 | 2051 | 115701
2020/11/01 | 03:00:00 | 2020/11/01 03:00 | 3.534 | 0.806 | 1.81 | 1.724 | 4302 | 2300 | 2063 | 115701
2020/11/01 | 03:20:00 | 2020/11/01 03:20 | 4.601 | 0.857 | 2.865 | 1.736 | 4628 | 2805 | 2076 | 115701
2020/11/01 | 03:40:00 | 2020/11/01 03:40 | 9.325 | 1.028 | 7.563 | 1.762 | 7843 | 6257 | 2099 | 115701
2020/11/01 | 04:00:00 | 2020/11/01 04:00 | 17.327 | 1.249 | 15.507 | 1.82 | 15078 | 13842 | 2149 | 115701
2020/11/01 | 04:20:00 | 2020/11/01 04:20 | 31.448 | 1.555 | 29.515 | 1.933 | 30764 | 27013 | 2252 | 115701
2020/11/01 | 04:40:00 | 2020/11/01 04:40 | 25.03 | 1.434 | 22.966 | 2.064 | 34135 | 31488 | 2398 | 115701
2020/11/01 | 05:00:00 | 2020/11/01 05:00 | 20.589 | 1.334 | 18.421 | 2.168 | 27016 | 24832 | 2540 | 115701
2020/11/01 | 05:20:00 | 2020/11/01 05:20 | 17.532 | 1.26 | 15.279 | 2.253 | 23073 | 20220 | 2652 | 115701
2020/11/01 | 05:40:00 | 2020/11/01 05:40 | 14.98 | 1.194 | 12.657 | 2.323 | 19607 | 16762 | 2745 | 115701
2020/11/01 | 06:00:00 | 2020/11/01 06:00 | 12.98 | 1.14 | 10.599 | 2.381 | 16530 | 13954 | 2822 | 115701
2020/11/01 | 06:20:00 | 2020/11/01 06:20 | 12.093 | 1.115 | 9.661 | 2.432 | 15138 | 12156 | 2888 | 115701
2020/11/01 | 06:40:00 | 2020/11/01 06:40 | 11.072 | 1.085 | 8.595 | 2.477 | 14007 | 10954 | 2945 | 115701
2020/11/01 | 07:00:00 | 2020/11/01 07:00 | 9.25 | 1.029 | 6.734 | 2.516 | 12220 | 9197 | 2996 | 115701
2020/11/01 | 07:20:00 | 2020/11/01 07:20 | 7.781 | 0.98 | 5.235 | 2.546 | 10141 | 7182 | 3037 | 115701
2020/11/01 | 07:40:00 | 2020/11/01 07:40 | 6.447 | 0.932 | 3.878 | 2.569 | 8451 | 5468 | 3069 | 115701
2020/11/01 | 08:00:00 | 2020/11/01 08:00 | 5.547 | 0.897 | 2.961 | 2.586 | 7177 | 4104 | 3093 | 115701
2020/11/01 | 08:20:00 | 2020/11/01 08:20 | 4.909 | 0.87 | 2.31 | 2.599 | 6283 | 3163 | 3111 | 115701
2020/11/01 | 08:40:00 | 2020/11/01 08:40 | 4.259 | 0.841 | 1.65 | 2.609 | 5478 | 2376 | 3125 | 115701
2020/11/01 | 09:00:00 | 2020/11/01 09:00 | 3.707 | 0.815 | 1.091 | 2.616 | 4772 | 1645 | 3135 | 115701
2020/11/01 | 09:20:00 | 2020/11/01 09:20 | 3.324 | 0.795 | 0.704 | 2.62 | 4206 | 1077 | 3142 | 115701
2020/11/01 | 09:40:00 | 2020/11/01 09:40 | 2.997 | 0.776 | 0.374 | 2.623 | 3800 | 647 | 3146 | 115701
2020/11/01 | 10:00:00 | 2020/11/01 10:00 | 2.693 | 0.758 | 0.069 | 2.624 | 3400 | 266 | 3148 | 115701
2020/11/01 | 10:20:00 | 2020/11/01 10:20 | 2.486 | 0.744 | 0 | 2.486 | 3101 | 41 | 3066 | 115701
2020/11/01 | 10:40:00 | 2020/11/01 10:40 | 2.281 | 0.728 | 0 | 2.281 | 2869 | 0 | 2860 | 115701
2020/11/01 | 11:00:00 | 2020/11/01 11:00 | 2.138 | 0.716 | 0 | 2.138 | 2640 | 0 | 2651 | 115701
2020/11/01 | 11:20:00 | 2020/11/01 11:20 | 2.024 | 0.703 | 0 | 2.024 | 2484 | 0 | 2497 | 115701
2020/11/01 | 11:40:00 | 2020/11/01 11:40 | 1.898 | 0.674 | 0 | 1.898 | 2350 | 0 | 2353 | 115701
2020/11/01 | 12:00:00 | 2020/11/01 12:00 | 1.789 | 0.647 | 0 | 1.789 | 2211 | 0 | 2212 | 115701
2020/11/01 | 12:20:00 | 2020/11/01 12:20 | 1.694 | 0.622 | 0 | 1.694 | 2091 | 0 | 2090 | 115701
2020/11/01 | 12:40:00 | 2020/11/01 12:40 | 1.605 | 0.599 | 0 | 1.605 | 1980 | 0 | 1979 | 115701
2020/11/01 | 13:00:00 | 2020/11/01 13:00 | 1.526 | 0.579 | 0 | 1.526 | 1875 | 0 | 1879 | 115701
2020/11/01 | 13:20:00 | 2020/11/01 13:20 | 1.473 | 0.565 | 0 | 1.473 | 1799 | 0 | 1799 | 115701
2020/11/01 | 13:40:00 | 2020/11/01 13:40 | 1.418 | 0.55 | 0 | 1.418 | 1735 | 0 | 1735 | 115701
2020/11/01 | 14:00:00 | 2020/11/01 14:00 | 1.377 | 0.539 | 0 | 1.377 | 1674 | 0 | 1677 | 115701
2020/11/01 | 14:20:00 | 2020/11/01 14:20 | 1.343 | 0.53 | 0 | 1.343 | 1635 | 0 | 1632 | 115701
2020/11/01 | 14:40:00 | 2020/11/01 14:40 | 1.308 | 0.52 | 0 | 1.308 | 1592 | 0 | 1591 | 115701
2020/11/01 | 15:00:00 | 2020/11/01 15:00 | 1.277 | 0.512 | 0 | 1.277 | 1550 | 0 | 1551 | 115701
2020/11/01 | 15:20:00 | 2020/11/01 15:20 | 1.231 | 0.499 | 0 | 1.231 | 1508 | 0 | 1505 | 115701
2020/11/01 | 15:40:00 | 2020/11/01 15:40 | 1.214 | 0.494 | 0 | 1.214 | 1465 | 0 | 1467 | 115701
2020/11/01 | 16:00:00 | 2020/11/01 16:00 | 1.189 | 0.487 | 0 | 1.189 | 1443 | 0 | 1442 | 115701
2020/11/01 | 16:20:00 | 2020/11/01 16:20 | 1.195 | 0.489 | 0.006 | 1.189 | 1420 | 4 | 1427 | 115701
2020/11/01 | 16:40:00 | 2020/11/01 16:40 | 2.097 | 0.671 | 0.906 | 1.191 | 1779 | 547 | 1428 | 115701
2020/11/01 | 17:00:00 | 2020/11/01 17:00 | 3.941 | 0.816 | 2.741 | 1.2 | 3260 | 2188 | 1435 | 115701
2020/11/01 | 17:20:00 | 2020/11/01 17:20 | 6.593 | 0.938 | 5.372 | 1.221 | 7529 | 4868 | 1453 | 115701
2020/11/01 | 17:40:00 | 2020/11/01 17:40 | 14.039 | 1.169 | 12.773 | 1.266 | 13638 | 10887 | 1492 | 115701
2020/11/01 | 18:00:00 | 2020/11/01 18:00 | 12.814 | 1.135 | 11.487 | 1.327 | 16352 | 14556 | 1556 | 115701
2020/11/01 | 18:20:00 | 2020/11/01 18:20 | 11.06 | 1.084 | 9.68 | 1.38 | 14288 | 12700 | 1624 | 115701
2020/11/01 | 18:40:00 | 2020/11/01 18:40 | 9.754 | 1.045 | 8.329 | 1.425 | 12541 | 10805 | 1683 | 115701
2020/11/01 | 19:00:00 | 2020/11/01 19:00 | 8.666 | 1.01 | 7.202 | 1.464 | 10998 | 9318 | 1734 | 115701
2020/11/01 | 19:20:00 | 2020/11/01 19:20 | 7.725 | 0.978 | 6.227 | 1.498 | 9749 | 8057 | 1777 | 115701
2020/11/01 | 19:40:00 | 2020/11/01 19:40 | 6.644 | 0.939 | 5.118 | 1.526 | 8749 | 6807 | 1814 | 115701
2020/11/01 | 20:00:00 | 2020/11/01 20:00 | 5.372 | 0.89 | 3.823 | 1.549 | 7114 | 5365 | 1845 | 115701
2020/11/01 | 20:20:00 | 2020/11/01 20:20 | 4.582 | 0.856 | 3.016 | 1.566 | 6014 | 4104 | 1869 | 115701
2020/11/01 | 20:40:00 | 2020/11/01 20:40 | 3.88 | 0.823 | 2.301 | 1.579 | 5035 | 3190 | 1887 | 115701
2020/11/01 | 21:00:00 | 2020/11/01 21:00 | 3.448 | 0.802 | 1.858 | 1.59 | 4378 | 2496 | 1901 | 115701
2020/11/01 | 21:20:00 | 2020/11/01 21:20 | 3.093 | 0.782 | 1.495 | 1.598 | 3935 | 2012 | 1913 | 115701
2020/11/01 | 21:40:00 | 2020/11/01 21:40 | 2.776 | 0.763 | 1.171 | 1.605 | 3521 | 1600 | 1922 | 115701
2020/11/01 | 22:00:00 | 2020/11/01 22:00 | 2.595 | 0.751 | 0.985 | 1.61 | 3177 | 1294 | 1929 | 115701
2020/11/01 | 22:20:00 | 2020/11/01 22:20 | 2.559 | 0.749 | 0.944 | 1.615 | 3163 | 1157 | 1935 | 115701
2020/11/01 | 22:40:00 | 2020/11/01 22:40 | 2.358 | 0.734 | 0.739 | 1.619 | 2953 | 1010 | 1940 | 115701
2020/11/01 | 23:00:00 | 2020/11/01 23:00 | 2.195 | 0.721 | 0.573 | 1.622 | 2724 | 787 | 1945 | 115701
2020/11/01 | 23:20:00 | 2020/11/01 23:20 | 2.056 | 0.707 | 0.431 | 1.625 | 2543 | 602 | 1948 | 115701
2020/11/01 | 23:40:00 | 2020/11/01 23:40 | 1.958 | 0.688 | 0.331 | 1.627 | 2406 | 457 | 1951 | 115701
2020/11/02 | 00:00:00 | 2020/11/02 00:00 | 1.852 | 0.662 | 0.224 | 1.628 | 2287 | 333 | 1953 | 115701
2020/11/02 | 00:20:00 | 2020/11/02 00:20 | 1.757 | 0.638 | 0.128 | 1.629 | 2164 | 211 | 1954 | 115701
2020/11/02 | 00:40:00 | 2020/11/02 00:40 | 1.661 | 0.614 | 0.032 | 1.629 | 2050 | 96 | 1955 | 115701
2020/11/02 | 01:00:00 | 2020/11/02 01:00 | 1.574 | 0.591 | 0 | 1.574 | 1941 | 19 | 1922 | 115701
2020/11/02 | 01:20:00 | 2020/11/02 01:20 | 1.489 | 0.569 | 0 | 1.489 | 1835 | 0 | 1838 | 115701
2020/11/02 | 01:40:00 | 2020/11/02 01:40 | 1.417 | 0.55 | 0 | 1.417 | 1743 | 0 | 1744 | 115701
2020/11/02 | 02:00:00 | 2020/11/02 02:00 | 1.356 | 0.533 | 0 | 1.356 | 1664 | 0 | 1664 | 115701
2020/11/02 | 02:20:00 | 2020/11/02 02:20 | 1.289 | 0.515 | 0 | 1.289 | 1585 | 0 | 1587 | 115701
2020/11/02 | 02:40:00 | 2020/11/02 02:40 | 1.244 | 0.502 | 0 | 1.244 | 1521 | 0 | 1520 | 115701
2020/11/02 | 03:00:00 | 2020/11/02 03:00 | 1.205 | 0.492 | 0 | 1.205 | 1469 | 0 | 1469 | 115701
2020/11/02 | 03:20:00 | 2020/11/02 03:20 | 1.164 | 0.48 | 0 | 1.164 | 1423 | 0 | 1421 | 115701
2020/11/02 | 03:40:00 | 2020/11/02 03:40 | 1.132 | 0.471 | 0 | 1.132 | 1378 | 0 | 1378 | 115701
2020/11/02 | 04:00:00 | 2020/11/02 04:00 | 1.098 | 0.461 | 0 | 1.098 | 1337 | 0 | 1338 | 115701
2020/11/02 | 04:20:00 | 2020/11/02 04:20 | 1.072 | 0.453 | 0 | 1.072 | 1301 | 0 | 1302 | 115701
2020/11/02 | 04:40:00 | 2020/11/02 04:40 | 1.048 | 0.446 | 0 | 1.048 | 1273 | 0 | 1272 | 115701
2020/11/02 | 05:00:00 | 2020/11/02 05:00 | 1.028 | 0.44 | 0 | 1.028 | 1244 | 0 | 1246 | 115701
2020/11/02 | 05:20:00 | 2020/11/02 05:20 | 1.011 | 0.435 | 0 | 1.011 | 1223 | 0 | 1223 | 115701
2020/11/02 | 05:40:00 | 2020/11/02 05:40 | 0.998 | 0.431 | 0 | 0.998 | 1204 | 0 | 1205 | 115701
2020/11/02 | 06:00:00 | 2020/11/02 06:00 | 0.992 | 0.43 | 0 | 0.992 | 1194 | 0 | 1194 | 115701
2020/11/02 | 06:20:00 | 2020/11/02 06:20 | 0.981 | 0.426 | 0 | 0.981 | 1185 | 0 | 1184 | 115701
2020/11/02 | 06:40:00 | 2020/11/02 06:40 | 0.969 | 0.423 | 0 | 0.969 | 1170 | 0 | 1170 | 115701
2020/11/02 | 07:00:00 | 2020/11/02 07:00 | 0.958 | 0.42 | 0 | 0.958 | 1157 | 0 | 1156 | 115701
2020/11/02 | 07:20:00 | 2020/11/02 07:20 | 0.944 | 0.415 | 0 | 0.944 | 1142 | 0 | 1141 | 115701
2020/11/02 | 07:40:00 | 2020/11/02 07:40 | 0.938 | 0.414 | 0 | 0.938 | 1127 | 0 | 1129 | 115701
2020/11/02 | 08:00:00 | 2020/11/02 08:00 | 0.934 | 0.412 | 0 | 0.934 | 1125 | 0 | 1123 | 115701
2020/11/02 | 08:20:00 | 2020/11/02 08:20 | 0.92 | 0.408 | 0 | 0.92 | 1111 | 0 | 1112 | 115701
2020/11/02 | 08:40:00 | 2020/11/02 08:40 | 0.907 | 0.404 | 0 | 0.907 | 1094 | 0 | 1096 | 115701
2020/11/02 | 09:00:00 | 2020/11/02 09:00 | 0.904 | 0.403 | 0 | 0.904 | 1086 | 0 | 1087 | 115701
2020/11/02 | 09:20:00 | 2020/11/02 09:20 | 0.904 | 0.403 | 0 | 0.904 | 1084 | 0 | 1085 | 115701
2020/11/02 | 09:40:00 | 2020/11/02 09:40 | 0.909 | 0.405 | 0.005 | 0.904 | 1087 | 3 | 1085 | 115701
2020/11/02 | 10:00:00 | 2020/11/02 10:00 | 0.918 | 0.408 | 0.014 | 0.904 | 1095 | 11 | 1085 | 115701
2020/11/02 | 10:20:00 | 2020/11/02 10:20 | 0.923 | 0.409 | 0.019 | 0.904 | 1106 | 20 | 1085 | 115701
2020/11/02 | 10:40:00 | 2020/11/02 10:40 | 0.919 | 0.408 | 0.015 | 0.904 | 1107 | 20 | 1085 | 115701
2020/11/02 | 11:00:00 | 2020/11/02 11:00 | 0.907 | 0.404 | 0.003 | 0.904 | 1096 | 11 | 1085 | 115701
2020/11/02 | 11:20:00 | 2020/11/02 11:20 | 0.885 | 0.397 | 0 | 0.885 | 1075 | 2 | 1074 | 115701
2020/11/02 | 11:40:00 | 2020/11/02 11:40 | 0.868 | 0.392 | 0 | 0.868 | 1052 | 0 | 1052 | 115701
2020/11/02 | 12:00:00 | 2020/11/02 12:00 | 0.856 | 0.389 | 0 | 0.856 | 1034 | 0 | 1034 | 115701
2020/11/02 | 12:20:00 | 2020/11/02 12:20 | 0.845 | 0.385 | 0 | 0.845 | 1021 | 0 | 1021 | 115701
2020/11/02 | 12:40:00 | 2020/11/02 12:40 | 0.835 | 0.382 | 0 | 0.835 | 1008 | 0 | 1008 | 115701
2020/11/02 | 13:00:00 | 2020/11/02 13:00 | 0.82 | 0.377 | 0 | 0.82 | 994 | 0 | 993 | 115701
2020/11/02 | 13:20:00 | 2020/11/02 13:20 | 0.804 | 0.372 | 0 | 0.804 | 975 | 0 | 974 | 115701
2020/11/02 | 13:40:00 | 2020/11/02 13:40 | 0.785 | 0.366 | 0 | 0.785 | 953 | 0 | 953 | 115701
2020/11/02 | 14:00:00 | 2020/11/02 14:00 | 0.766 | 0.36 | 0 | 0.766 | 931 | 0 | 931 | 115701
2020/11/02 | 14:20:00 | 2020/11/02 14:20 | 0.745 | 0.353 | 0 | 0.745 | 907 | 0 | 907 | 115701
2020/11/02 | 14:40:00 | 2020/11/02 14:40 | 0.72 | 0.345 | 0 | 0.72 | 879 | 0 | 879 | 115701
2020/11/02 | 15:00:00 | 2020/11/02 15:00 | 0.694 | 0.336 | 0 | 0.694 | 849 | 0 | 848 | 115701
2020/11/02 | 15:20:00 | 2020/11/02 15:20 | 0.667 | 0.327 | 0 | 0.667 | 815 | 0 | 817 | 115701
2020/11/02 | 15:40:00 | 2020/11/02 15:40 | 0.644 | 0.32 | 0 | 0.644 | 786 | 0 | 787 | 115701
2020/11/02 | 16:00:00 | 2020/11/02 16:00 | 0.625 | 0.313 | 0 | 0.625 | 761 | 0 | 761 | 115701
2020/11/02 | 16:20:00 | 2020/11/02 16:20 | 0.613 | 0.309 | 0 | 0.613 | 742 | 0 | 743 | 115701
2020/11/02 | 16:40:00 | 2020/11/02 16:40 | 0.605 | 0.306 | 0 | 0.605 | 730 | 0 | 731 | 115701
2020/11/02 | 17:00:00 | 2020/11/02 17:00 | 0.6 | 0.305 | 0 | 0.6 | 723 | 0 | 723 | 115701
2020/11/02 | 17:20:00 | 2020/11/02 17:20 | 0.595 | 0.303 | 0 | 0.595 | 717 | 0 | 717 | 115701
2020/11/02 | 17:40:00 | 2020/11/02 17:40 | 0.587 | 0.3 | 0 | 0.587 | 709 | 0 | 709 | 115701
2020/11/02 | 18:00:00 | 2020/11/02 18:00 | 0.582 | 0.299 | 0 | 0.582 | 702 | 0 | 701 | 115701
2020/11/02 | 18:20:00 | 2020/11/02 18:20 | 0.575 | 0.296 | 0 | 0.575 | 693 | 0 | 694 | 115701
2020/11/02 | 18:40:00 | 2020/11/02 18:40 | 0.566 | 0.293 | 0 | 0.566 | 685 | 0 | 685 | 115701
2020/11/02 | 19:00:00 | 2020/11/02 19:00 | 0.559 | 0.291 | 0 | 0.559 | 675 | 0 | 675 | 115701
2020/11/02 | 19:20:00 | 2020/11/02 19:20 | 0.553 | 0.288 | 0 | 0.553 | 666 | 0 | 667 | 115701
2020/11/02 | 19:40:00 | 2020/11/02 19:40 | 0.545 | 0.285 | 0 | 0.545 | 658 | 0 | 659 | 115701
2020/11/02 | 20:00:00 | 2020/11/02 20:00 | 0.54 | 0.284 | 0 | 0.54 | 651 | 0 | 651 | 115701
2020/11/02 | 20:20:00 | 2020/11/02 20:20 | 0.533 | 0.281 | 0 | 0.533 | 643 | 0 | 644 | 115701
2020/11/02 | 20:40:00 | 2020/11/02 20:40 | 0.528 | 0.279 | 0 | 0.528 | 637 | 0 | 637 | 115701
2020/11/02 | 21:00:00 | 2020/11/02 21:00 | 0.523 | 0.278 | 0 | 0.523 | 631 | 0 | 631 | 115701
2020/11/02 | 21:20:00 | 2020/11/02 21:20 | 0.516 | 0.275 | 0 | 0.516 | 623 | 0 | 623 | 115701
2020/11/02 | 21:40:00 | 2020/11/02 21:40 | 0.512 | 0.273 | 0 | 0.512 | 617 | 0 | 617 | 115701
2020/11/02 | 22:00:00 | 2020/11/02 22:00 | 0.507 | 0.272 | 0 | 0.507 | 611 | 0 | 611 | 115701
2020/11/02 | 22:20:00 | 2020/11/02 22:20 | 0.5 | 0.269 | 0 | 0.5 | 605 | 0 | 604 | 115701
2020/11/02 | 22:40:00 | 2020/11/02 22:40 | 0.495 | 0.267 | 0 | 0.495 | 597 | 0 | 597 | 115701
2020/11/02 | 23:00:00 | 2020/11/02 23:00 | 0.487 | 0.265 | 0 | 0.487 | 590 | 0 | 589 | 115701
2020/11/02 | 23:20:00 | 2020/11/02 23:20 | 0.478 | 0.261 | 0 | 0.478 | 579 | 0 | 579 | 115701
2020/11/02 | 23:40:00 | 2020/11/02 23:40 | 0.469 | 0.258 | 0 | 0.469 | 568 | 0 | 568 | 115701
2020/11/03 | 00:00:00 | 2020/11/03 00:00 | 0.46 | 0.255 | 0 | 0.46 | 558 | 0 | 557 | 115701
2020/11/03 | 00:20:00 | 2020/11/03 00:20 | 0.451 | 0.251 | 0 | 0.451 | 547 | 0 | 547 | 115701
2020/11/03 | 00:40:00 | 2020/11/03 00:40 | 0.444 | 0.248 | 0 | 0.444 | 536 | 0 | 537 | 115701
2020/11/03 | 01:00:00 | 2020/11/03 01:00 | 0.437 | 0.246 | 0 | 0.437 | 529 | 0 | 529 | 115701
2020/11/03 | 01:20:00 | 2020/11/03 01:20 | 0.433 | 0.244 | 0 | 0.433 | 522 | 0 | 522 | 115701
2020/11/03 | 01:40:00 | 2020/11/03 01:40 | 0.428 | 0.242 | 0 | 0.428 | 516 | 0 | 517 | 115701
2020/11/03 | 02:00:00 | 2020/11/03 02:00 | 0.424 | 0.241 | 0 | 0.424 | 511 | 0 | 511 | 115701
2020/11/03 | 02:20:00 | 2020/11/03 02:20 | 0.42 | 0.239 | 0 | 0.42 | 506 | 0 | 506 | 115701
2020/11/03 | 02:40:00 | 2020/11/03 02:40 | 0.415 | 0.237 | 0 | 0.415 | 501 | 0 | 501 | 115701
2020/11/03 | 03:00:00 | 2020/11/03 03:00 | 0.412 | 0.236 | 0 | 0.412 | 496 | 0 | 496 | 115701

## Event 139
Hydrograph info for event 139 for A2H047 in period 19711001 to 20260210
Hydrograph period: 2020/12/28 17:40:00 to 2020/12/29 23:40:00 Date of peak: 2020/12/28 19:00:00 Peak flow: 107.379m³/sec
Date | Time | Date + Time | Observed (m³/sec) | Observed H(m) | Q-Dxi (m³/sec) | Q-Bxi (m³/sec) | Q-Txi (m³) | Q-Dxi (m³) | Q-Bxi (m³) | Cum. Q-Dri (m³)
2020/12/28 | 17:40:00 | 2020/12/28 17:40 | 0.189 | 0.136 | 0.189 | 0 | 0 | 0 | 0 | 0
2020/12/28 | 18:00:00 | 2020/12/28 18:00 | 3.008 | 0.457 | 3 | 0.008 | 604 | 1913 | 5 | 1913
2020/12/28 | 18:20:00 | 2020/12/28 18:20 | 25.439 | 1.44 | 25.359 | 0.08 | 15614 | 17015 | 53 | 18928
2020/12/28 | 18:40:00 | 2020/12/28 18:40 | 76.778 | 2.116 | 76.443 | 0.335 | 59004 | 61082 | 249 | 80010
2020/12/28 | 19:00:00 | 2020/12/28 19:00 | 102.687 | 2.383 | 101.905 | 0.782 | 115963 | 107009 | 670 | 187019
2020/12/28 | 19:20:00 | 2020/12/28 19:20 | 68.488 | 2.034 | 67.282 | 1.206 | 103492 | 101513 | 1192 | 187019
2020/12/28 | 19:40:00 | 2020/12/28 19:40 | 52.383 | 1.847 | 50.881 | 1.502 | 72553 | 70898 | 1625 | 187019
2020/12/28 | 20:00:00 | 2020/12/28 20:00 | 34.211 | 1.598 | 32.5 | 1.711 | 51595 | 50029 | 1928 | 187019
2020/12/28 | 20:20:00 | 2020/12/28 20:20 | 23.384 | 1.398 | 21.538 | 1.846 | 33972 | 32423 | 2134 | 187019
2020/12/28 | 20:40:00 | 2020/12/28 20:40 | 16.592 | 1.235 | 14.655 | 1.937 | 23543 | 21716 | 2270 | 187019
2020/12/28 | 21:00:00 | 2020/12/28 21:00 | 12.118 | 1.115 | 10.119 | 1.999 | 17114 | 14864 | 2362 | 187019
2020/12/28 | 21:20:00 | 2020/12/28 21:20 | 9.456 | 1.035 | 7.413 | 2.043 | 12740 | 10519 | 2425 | 187019
2020/12/28 | 21:40:00 | 2020/12/28 21:40 | 7.541 | 0.972 | 5.466 | 2.075 | 10149 | 7727 | 2471 | 187019
2020/12/28 | 22:00:00 | 2020/12/28 22:00 | 6.336 | 0.928 | 4.236 | 2.1 | 8229 | 5821 | 2505 | 187019
2020/12/28 | 22:20:00 | 2020/12/28 22:20 | 5.493 | 0.895 | 3.374 | 2.119 | 7147 | 4566 | 2531 | 187019
2020/12/28 | 22:40:00 | 2020/12/28 22:40 | 4.693 | 0.861 | 2.559 | 2.134 | 6092 | 3560 | 2551 | 187019
2020/12/28 | 23:00:00 | 2020/12/28 23:00 | 4.088 | 0.833 | 1.943 | 2.145 | 5249 | 2702 | 2567 | 187019
2020/12/28 | 23:20:00 | 2020/12/28 23:20 | 3.614 | 0.81 | 1.461 | 2.153 | 4608 | 2042 | 2579 | 187019
2020/12/28 | 23:40:00 | 2020/12/28 23:40 | 3.227 | 0.79 | 1.067 | 2.16 | 4093 | 1517 | 2588 | 187019
2020/12/29 | 00:00:00 | 2020/12/29 00:00 | 2.913 | 0.772 | 0.749 | 2.164 | 3679 | 1090 | 2594 | 187019
2020/12/29 | 00:20:00 | 2020/12/29 00:20 | 2.648 | 0.755 | 0.481 | 2.167 | 3335 | 738 | 2599 | 187019
2020/12/29 | 00:40:00 | 2020/12/29 00:40 | 2.419 | 0.739 | 0.25 | 2.169 | 3035 | 438 | 2602 | 187019
2020/12/29 | 01:00:00 | 2020/12/29 01:00 | 2.229 | 0.724 | 0.059 | 2.17 | 2786 | 185 | 2603 | 187019
2020/12/29 | 01:20:00 | 2020/12/29 01:20 | 2.065 | 0.708 | 0 | 2.065 | 2575 | 35 | 2541 | 187019
2020/12/29 | 01:40:00 | 2020/12/29 01:40 | 1.969 | 0.691 | 0 | 1.969 | 2414 | 0 | 2420 | 187019
2020/12/29 | 02:00:00 | 2020/12/29 02:00 | 1.891 | 0.672 | 0 | 1.891 | 2317 | 0 | 2316 | 187019
2020/12/29 | 02:20:00 | 2020/12/29 02:20 | 1.804 | 0.65 | 0 | 1.804 | 2219 | 0 | 2217 | 187019
2020/12/29 | 02:40:00 | 2020/12/29 02:40 | 1.716 | 0.628 | 0 | 1.716 | 2112 | 0 | 2112 | 187019
2020/12/29 | 03:00:00 | 2020/12/29 03:00 | 1.625 | 0.605 | 0 | 1.625 | 2004 | 0 | 2005 | 187019
2020/12/29 | 03:20:00 | 2020/12/29 03:20 | 1.535 | 0.581 | 0 | 1.535 | 1896 | 0 | 1896 | 187019
2020/12/29 | 03:40:00 | 2020/12/29 03:40 | 1.456 | 0.56 | 0 | 1.456 | 1794 | 0 | 1795 | 187019
2020/12/29 | 04:00:00 | 2020/12/29 04:00 | 1.382 | 0.54 | 0 | 1.382 | 1702 | 0 | 1703 | 187019
2020/12/29 | 04:20:00 | 2020/12/29 04:20 | 1.318 | 0.523 | 0 | 1.318 | 1620 | 0 | 1620 | 187019
2020/12/29 | 04:40:00 | 2020/12/29 04:40 | 1.26 | 0.507 | 0 | 1.26 | 1546 | 0 | 1547 | 187019
2020/12/29 | 05:00:00 | 2020/12/29 05:00 | 1.21 | 0.493 | 0 | 1.21 | 1482 | 0 | 1482 | 187019
2020/12/29 | 05:20:00 | 2020/12/29 05:20 | 1.164 | 0.48 | 0 | 1.164 | 1422 | 0 | 1424 | 187019
2020/12/29 | 05:40:00 | 2020/12/29 05:40 | 1.123 | 0.468 | 0 | 1.123 | 1372 | 0 | 1372 | 187019
2020/12/29 | 06:00:00 | 2020/12/29 06:00 | 1.083 | 0.457 | 0 | 1.083 | 1323 | 0 | 1324 | 187019
2020/12/29 | 06:20:00 | 2020/12/29 06:20 | 1.052 | 0.447 | 0 | 1.052 | 1280 | 0 | 1281 | 187019
2020/12/29 | 06:40:00 | 2020/12/29 06:40 | 1.02 | 0.438 | 0 | 1.02 | 1243 | 0 | 1243 | 187019
2020/12/29 | 07:00:00 | 2020/12/29 07:00 | 0.992 | 0.43 | 0 | 0.992 | 1208 | 0 | 1207 | 187019
2020/12/29 | 07:20:00 | 2020/12/29 07:20 | 0.968 | 0.422 | 0 | 0.968 | 1175 | 0 | 1176 | 187019
2020/12/29 | 07:40:00 | 2020/12/29 07:40 | 0.942 | 0.415 | 0 | 0.942 | 1145 | 0 | 1146 | 187019
2020/12/29 | 08:00:00 | 2020/12/29 08:00 | 0.923 | 0.409 | 0 | 0.923 | 1118 | 0 | 1119 | 187019
2020/12/29 | 08:20:00 | 2020/12/29 08:20 | 0.907 | 0.404 | 0 | 0.907 | 1096 | 0 | 1098 | 187019
2020/12/29 | 08:40:00 | 2020/12/29 08:40 | 0.893 | 0.4 | 0 | 0.893 | 1080 | 0 | 1080 | 187019
2020/12/29 | 09:00:00 | 2020/12/29 09:00 | 0.882 | 0.397 | 0 | 0.882 | 1066 | 0 | 1065 | 187019
2020/12/29 | 09:20:00 | 2020/12/29 09:20 | 0.868 | 0.392 | 0 | 0.868 | 1051 | 0 | 1050 | 187019
2020/12/29 | 09:40:00 | 2020/12/29 09:40 | 0.848 | 0.386 | 0 | 0.848 | 1032 | 0 | 1030 | 187019
2020/12/29 | 10:00:00 | 2020/12/29 10:00 | 0.822 | 0.378 | 0 | 0.822 | 1002 | 0 | 1002 | 187019
2020/12/29 | 10:20:00 | 2020/12/29 10:20 | 0.795 | 0.369 | 0 | 0.795 | 970 | 0 | 970 | 187019
2020/12/29 | 10:40:00 | 2020/12/29 10:40 | 0.771 | 0.362 | 0 | 0.771 | 939 | 0 | 940 | 187019
2020/12/29 | 11:00:00 | 2020/12/29 11:00 | 0.751 | 0.355 | 0 | 0.751 | 913 | 0 | 913 | 187019
2020/12/29 | 11:20:00 | 2020/12/29 11:20 | 0.736 | 0.35 | 0 | 0.736 | 892 | 0 | 892 | 187019
2020/12/29 | 11:40:00 | 2020/12/29 11:40 | 0.724 | 0.346 | 0 | 0.724 | 876 | 0 | 876 | 187019
2020/12/29 | 12:00:00 | 2020/12/29 12:00 | 0.712 | 0.342 | 0 | 0.712 | 861 | 0 | 862 | 187019
2020/12/29 | 12:20:00 | 2020/12/29 12:20 | 0.696 | 0.337 | 0 | 0.696 | 845 | 0 | 845 | 187019
2020/12/29 | 12:40:00 | 2020/12/29 12:40 | 0.681 | 0.332 | 0 | 0.681 | 826 | 0 | 826 | 187019
2020/12/29 | 13:00:00 | 2020/12/29 13:00 | 0.666 | 0.327 | 0 | 0.666 | 808 | 0 | 808 | 187019
2020/12/29 | 13:20:00 | 2020/12/29 13:20 | 0.651 | 0.322 | 0 | 0.651 | 790 | 0 | 790 | 187019
2020/12/29 | 13:40:00 | 2020/12/29 13:40 | 0.637 | 0.317 | 0 | 0.637 | 773 | 0 | 773 | 187019
2020/12/29 | 14:00:00 | 2020/12/29 14:00 | 0.622 | 0.312 | 0 | 0.622 | 755 | 0 | 755 | 187019
2020/12/29 | 14:20:00 | 2020/12/29 14:20 | 0.607 | 0.307 | 0 | 0.607 | 737 | 0 | 737 | 187019
2020/12/29 | 14:40:00 | 2020/12/29 14:40 | 0.592 | 0.302 | 0 | 0.592 | 720 | 0 | 719 | 187019
2020/12/29 | 15:00:00 | 2020/12/29 15:00 | 0.578 | 0.297 | 0 | 0.578 | 702 | 0 | 702 | 187019
2020/12/29 | 15:20:00 | 2020/12/29 15:20 | 0.564 | 0.292 | 0 | 0.564 | 686 | 0 | 685 | 187019
2020/12/29 | 15:40:00 | 2020/12/29 15:40 | 0.552 | 0.288 | 0 | 0.552 | 669 | 0 | 670 | 187019
2020/12/29 | 16:00:00 | 2020/12/29 16:00 | 0.539 | 0.283 | 0 | 0.539 | 655 | 0 | 655 | 187019
2020/12/29 | 16:20:00 | 2020/12/29 16:20 | 0.525 | 0.278 | 0 | 0.525 | 638 | 0 | 638 | 187019
2020/12/29 | 16:40:00 | 2020/12/29 16:40 | 0.513 | 0.274 | 0 | 0.513 | 622 | 0 | 623 | 187019
2020/12/29 | 17:00:00 | 2020/12/29 17:00 | 0.503 | 0.271 | 0 | 0.503 | 610 | 0 | 610 | 187019
2020/12/29 | 17:20:00 | 2020/12/29 17:20 | 0.494 | 0.267 | 0 | 0.494 | 599 | 0 | 598 | 187019
2020/12/29 | 17:40:00 | 2020/12/29 17:40 | 0.488 | 0.265 | 0 | 0.488 | 590 | 0 | 589 | 187019
2020/12/29 | 18:00:00 | 2020/12/29 18:00 | 0.482 | 0.263 | 0 | 0.482 | 582 | 0 | 582 | 187019
2020/12/29 | 18:20:00 | 2020/12/29 18:20 | 0.478 | 0.261 | 0 | 0.478 | 576 | 0 | 576 | 187019
2020/12/29 | 18:40:00 | 2020/12/29 18:40 | 0.473 | 0.259 | 0 | 0.473 | 571 | 0 | 571 | 187019
2020/12/29 | 19:00:00 | 2020/12/29 19:00 | 0.469 | 0.258 | 0 | 0.469 | 565 | 0 | 565 | 187019
2020/12/29 | 19:20:00 | 2020/12/29 19:20 | 0.464 | 0.256 | 0 | 0.464 | 560 | 0 | 560 | 187019
2020/12/29 | 19:40:00 | 2020/12/29 19:40 | 0.46 | 0.254 | 0 | 0.46 | 555 | 0 | 554 | 187019
2020/12/29 | 20:00:00 | 2020/12/29 20:00 | 0.455 | 0.253 | 0 | 0.455 | 549 | 0 | 549 | 187019
2020/12/29 | 20:20:00 | 2020/12/29 20:20 | 0.448 | 0.25 | 0 | 0.448 | 541 | 0 | 542 | 187019
2020/12/29 | 20:40:00 | 2020/12/29 20:40 | 0.444 | 0.248 | 0 | 0.444 | 535 | 0 | 535 | 187019
2020/12/29 | 21:00:00 | 2020/12/29 21:00 | 0.437 | 0.246 | 0 | 0.437 | 529 | 0 | 529 | 187019
2020/12/29 | 21:20:00 | 2020/12/29 21:20 | 0.43 | 0.243 | 0 | 0.43 | 521 | 0 | 520 | 187019
2020/12/29 | 21:40:00 | 2020/12/29 21:40 | 0.426 | 0.241 | 0 | 0.426 | 513 | 0 | 514 | 187019
2020/12/29 | 22:00:00 | 2020/12/29 22:00 | 0.419 | 0.239 | 0 | 0.419 | 507 | 0 | 507 | 187019
2020/12/29 | 22:20:00 | 2020/12/29 22:20 | 0.414 | 0.237 | 0 | 0.414 | 500 | 0 | 500 | 187019
2020/12/29 | 22:40:00 | 2020/12/29 22:40 | 0.407 | 0.234 | 0 | 0.407 | 493 | 0 | 493 | 187019
2020/12/29 | 23:00:00 | 2020/12/29 23:00 | 0.403 | 0.233 | 0 | 0.403 | 486 | 0 | 486 | 187019
2020/12/29 | 23:20:00 | 2020/12/29 23:20 | 0.399 | 0.231 | 0 | 0.399 | 481 | 0 | 481 | 187019
2020/12/29 | 23:40:00 | 2020/12/29 23:40 | 0.395 | 0.229 | 0 | 0.395 | 476 | 0 | 476 | 187019

## Event 140
Hydrograph info for event 140 for A2H047 in period 19711001 to 20260210
Hydrograph period: 2021/01/11 01:20:00 to 2021/01/12 16:00:00 Date of peak: 2021/01/11 07:00:00 Peak flow: 54.733m³/sec
Date | Time | Date + Time | Observed (m³/sec) | Observed H(m) | Q-Dxi (m³/sec) | Q-Bxi (m³/sec) | Q-Txi (m³) | Q-Dxi (m³) | Q-Bxi (m³) | Cum. Q-Dri (m³)
2021/01/11 | 01:20:00 | 2021/01/11 01:20 | 0.334 | 0.204 | 0.333 | 0.001 | 0 | 0 | 0 | 0
2021/01/11 | 01:40:00 | 2021/01/11 01:40 | 0.479 | 0.261 | 0.476 | 0.003 | 496 | 486 | 2 | 486
2021/01/11 | 02:00:00 | 2021/01/11 02:00 | 0.84 | 0.381 | 0.834 | 0.006 | 730 | 786 | 5 | 1272
2021/01/11 | 02:20:00 | 2021/01/11 02:20 | 1.64 | 0.608 | 1.628 | 0.012 | 1484 | 1477 | 11 | 2749
2021/01/11 | 02:40:00 | 2021/01/11 02:40 | 2.041 | 0.7 | 2.02 | 0.021 | 2225 | 2188 | 20 | 4937
2021/01/11 | 03:00:00 | 2021/01/11 03:00 | 2.833 | 0.766 | 2.799 | 0.034 | 2841 | 2891 | 33 | 7828
2021/01/11 | 03:20:00 | 2021/01/11 03:20 | 5.584 | 0.898 | 5.53 | 0.054 | 4636 | 4997 | 53 | 12825
2021/01/11 | 03:40:00 | 2021/01/11 03:40 | 10.253 | 1.059 | 10.159 | 0.094 | 9571 | 9413 | 89 | 22238
2021/01/11 | 04:00:00 | 2021/01/11 04:00 | 12.863 | 1.137 | 12.712 | 0.151 | 14199 | 13723 | 147 | 35961
2021/01/11 | 04:20:00 | 2021/01/11 04:20 | 19.022 | 1.296 | 18.792 | 0.23 | 17695 | 18902 | 229 | 54863
2021/01/11 | 04:40:00 | 2021/01/11 04:40 | 25.075 | 1.436 | 24.736 | 0.339 | 27165 | 26117 | 341 | 80980
2021/01/11 | 05:00:00 | 2021/01/11 05:00 | 32.906 | 1.579 | 32.424 | 0.482 | 34226 | 34296 | 493 | 115276
2021/01/11 | 05:20:00 | 2021/01/11 05:20 | 42.448 | 1.72 | 41.78 | 0.668 | 44509 | 44522 | 690 | 159798
2021/01/11 | 05:40:00 | 2021/01/11 05:40 | 44.814 | 1.752 | 43.931 | 0.883 | 51783 | 51426 | 931 | 211224
2021/01/11 | 06:00:00 | 2021/01/11 06:00 | 48.371 | 1.798 | 47.259 | 1.112 | 56162 | 54714 | 1197 | 265938
2021/01/11 | 06:20:00 | 2021/01/11 06:20 | 51.46 | 1.837 | 50.104 | 1.356 | 60341 | 58418 | 1480 | 324356
2021/01/11 | 06:40:00 | 2021/01/11 06:40 | 53.338 | 1.86 | 51.727 | 1.611 | 62138 | 61099 | 1780 | 385455
2021/01/11 | 07:00:00 | 2021/01/11 07:00 | 53.387 | 1.861 | 51.517 | 1.87 | 65165 | 61947 | 2088 | 447402
2021/01/11 | 07:20:00 | 2021/01/11 07:20 | 48.62 | 1.801 | 46.505 | 2.115 | 60806 | 58813 | 2391 | 447402
2021/01/11 | 07:40:00 | 2021/01/11 07:40 | 45.113 | 1.756 | 42.774 | 2.339 | 56245 | 53567 | 2673 | 447402
2021/01/11 | 08:00:00 | 2021/01/11 08:00 | 37.797 | 1.654 | 35.262 | 2.535 | 50341 | 46822 | 2924 | 447402
2021/01/11 | 08:20:00 | 2021/01/11 08:20 | 31.628 | 1.559 | 28.932 | 2.696 | 40893 | 38517 | 3138 | 447402
2021/01/11 | 08:40:00 | 2021/01/11 08:40 | 28.558 | 1.506 | 25.725 | 2.833 | 36377 | 32795 | 3317 | 447402
2021/01/11 | 09:00:00 | 2021/01/11 09:00 | 24.065 | 1.413 | 21.115 | 2.95 | 31729 | 28104 | 3470 | 447402
2021/01/11 | 09:20:00 | 2021/01/11 09:20 | 19.439 | 1.306 | 16.395 | 3.044 | 25525 | 22506 | 3596 | 447402
2021/01/11 | 09:40:00 | 2021/01/11 09:40 | 15.861 | 1.217 | 12.744 | 3.117 | 21215 | 17483 | 3697 | 447402
2021/01/11 | 10:00:00 | 2021/01/11 10:00 | 13.219 | 1.146 | 10.045 | 3.174 | 17325 | 13673 | 3775 | 447402
2021/01/11 | 10:20:00 | 2021/01/11 10:20 | 11.091 | 1.085 | 7.872 | 3.219 | 14408 | 10750 | 3836 | 447402
2021/01/11 | 10:40:00 | 2021/01/11 10:40 | 9.226 | 1.028 | 5.972 | 3.254 | 12170 | 8307 | 3884 | 447402
2021/01/11 | 11:00:00 | 2021/01/11 11:00 | 7.737 | 0.978 | 4.457 | 3.28 | 10130 | 6258 | 3920 | 447402
2021/01/11 | 11:20:00 | 2021/01/11 11:20 | 6.571 | 0.937 | 3.272 | 3.299 | 8563 | 4637 | 3947 | 447402
2021/01/11 | 11:40:00 | 2021/01/11 11:40 | 5.687 | 0.903 | 2.374 | 3.313 | 7331 | 3387 | 3968 | 447402
2021/01/11 | 12:00:00 | 2021/01/11 12:00 | 4.993 | 0.874 | 1.669 | 3.324 | 6392 | 2426 | 3982 | 447402
2021/01/11 | 12:20:00 | 2021/01/11 12:20 | 4.43 | 0.849 | 1.1 | 3.33 | 5639 | 1661 | 3992 | 447402
2021/01/11 | 12:40:00 | 2021/01/11 12:40 | 4.01 | 0.83 | 0.675 | 3.335 | 5055 | 1065 | 3999 | 447402
2021/01/11 | 13:00:00 | 2021/01/11 13:00 | 3.667 | 0.813 | 0.33 | 3.337 | 4598 | 603 | 4003 | 447402
2021/01/11 | 13:20:00 | 2021/01/11 13:20 | 3.377 | 0.798 | 0.039 | 3.338 | 4225 | 221 | 4005 | 447402
2021/01/11 | 13:40:00 | 2021/01/11 13:40 | 3.16 | 0.786 | 0 | 3.16 | 3919 | 23 | 3899 | 447402
2021/01/11 | 14:00:00 | 2021/01/11 14:00 | 2.959 | 0.774 | 0 | 2.959 | 3670 | 0 | 3671 | 447402
2021/01/11 | 14:20:00 | 2021/01/11 14:20 | 2.768 | 0.763 | 0 | 2.768 | 3435 | 0 | 3436 | 447402
2021/01/11 | 14:40:00 | 2021/01/11 14:40 | 2.59 | 0.751 | 0 | 2.59 | 3213 | 0 | 3215 | 447402
2021/01/11 | 15:00:00 | 2021/01/11 15:00 | 2.412 | 0.738 | 0 | 2.412 | 3000 | 0 | 3001 | 447402
2021/01/11 | 15:20:00 | 2021/01/11 15:20 | 2.251 | 0.726 | 0 | 2.251 | 2799 | 0 | 2798 | 447402
2021/01/11 | 15:40:00 | 2021/01/11 15:40 | 2.12 | 0.714 | 0 | 2.12 | 2620 | 0 | 2623 | 447402
2021/01/11 | 16:00:00 | 2021/01/11 16:00 | 2.018 | 0.701 | 0 | 2.018 | 2478 | 0 | 2483 | 447402
2021/01/11 | 16:20:00 | 2021/01/11 16:20 | 1.959 | 0.689 | 0 | 1.959 | 2385 | 0 | 2386 | 447402
2021/01/11 | 16:40:00 | 2021/01/11 16:40 | 1.898 | 0.674 | 0 | 1.898 | 2314 | 0 | 2314 | 447402
2021/01/11 | 17:00:00 | 2021/01/11 17:00 | 1.833 | 0.658 | 0 | 1.833 | 2239 | 0 | 2239 | 447402
2021/01/11 | 17:20:00 | 2021/01/11 17:20 | 1.764 | 0.64 | 0 | 1.764 | 2159 | 0 | 2158 | 447402
2021/01/11 | 17:40:00 | 2021/01/11 17:40 | 1.697 | 0.623 | 0 | 1.697 | 2076 | 0 | 2077 | 447402
2021/01/11 | 18:00:00 | 2021/01/11 18:00 | 1.633 | 0.607 | 0 | 1.633 | 1998 | 0 | 1998 | 447402
2021/01/11 | 18:20:00 | 2021/01/11 18:20 | 1.572 | 0.591 | 0 | 1.572 | 1922 | 0 | 1923 | 447402
2021/01/11 | 18:40:00 | 2021/01/11 18:40 | 1.515 | 0.576 | 0 | 1.515 | 1852 | 0 | 1852 | 447402
2021/01/11 | 19:00:00 | 2021/01/11 19:00 | 1.463 | 0.562 | 0 | 1.463 | 1786 | 0 | 1787 | 447402
2021/01/11 | 19:20:00 | 2021/01/11 19:20 | 1.414 | 0.549 | 0 | 1.414 | 1726 | 0 | 1726 | 447402
2021/01/11 | 19:40:00 | 2021/01/11 19:40 | 1.364 | 0.535 | 0 | 1.364 | 1666 | 0 | 1667 | 447402
2021/01/11 | 20:00:00 | 2021/01/11 20:00 | 1.319 | 0.523 | 0 | 1.319 | 1610 | 0 | 1610 | 447402
2021/01/11 | 20:20:00 | 2021/01/11 20:20 | 1.274 | 0.511 | 0 | 1.274 | 1555 | 0 | 1556 | 447402
2021/01/11 | 20:40:00 | 2021/01/11 20:40 | 1.232 | 0.499 | 0 | 1.232 | 1504 | 0 | 1504 | 447402
2021/01/11 | 21:00:00 | 2021/01/11 21:00 | 1.195 | 0.489 | 0 | 1.195 | 1455 | 0 | 1456 | 447402
2021/01/11 | 21:20:00 | 2021/01/11 21:20 | 1.16 | 0.479 | 0 | 1.16 | 1413 | 0 | 1413 | 447402
2021/01/11 | 21:40:00 | 2021/01/11 21:40 | 1.13 | 0.47 | 0 | 1.13 | 1374 | 0 | 1374 | 447402
2021/01/11 | 22:00:00 | 2021/01/11 22:00 | 1.101 | 0.462 | 0 | 1.101 | 1339 | 0 | 1339 | 447402
2021/01/11 | 22:20:00 | 2021/01/11 22:20 | 1.076 | 0.454 | 0 | 1.076 | 1305 | 0 | 1306 | 447402
2021/01/11 | 22:40:00 | 2021/01/11 22:40 | 1.053 | 0.448 | 0 | 1.053 | 1277 | 0 | 1277 | 447402
2021/01/11 | 23:00:00 | 2021/01/11 23:00 | 1.03 | 0.441 | 0 | 1.03 | 1250 | 0 | 1250 | 447402
2021/01/11 | 23:20:00 | 2021/01/11 23:20 | 1.008 | 0.434 | 0 | 1.008 | 1223 | 0 | 1223 | 447402
2021/01/11 | 23:40:00 | 2021/01/11 23:40 | 0.985 | 0.428 | 0 | 0.985 | 1196 | 0 | 1196 | 447402
2021/01/12 | 00:00:00 | 2021/01/12 00:00 | 0.964 | 0.421 | 0 | 0.964 | 1169 | 0 | 1169 | 447402
2021/01/12 | 00:20:00 | 2021/01/12 00:20 | 0.947 | 0.416 | 0 | 0.947 | 1147 | 0 | 1147 | 447402
2021/01/12 | 00:40:00 | 2021/01/12 00:40 | 0.93 | 0.411 | 0 | 0.93 | 1126 | 0 | 1126 | 447402
2021/01/12 | 01:00:00 | 2021/01/12 01:00 | 0.917 | 0.407 | 0 | 0.917 | 1108 | 0 | 1108 | 447402
2021/01/12 | 01:20:00 | 2021/01/12 01:20 | 0.904 | 0.403 | 0 | 0.904 | 1092 | 0 | 1093 | 447402
2021/01/12 | 01:40:00 | 2021/01/12 01:40 | 0.893 | 0.4 | 0 | 0.893 | 1079 | 0 | 1078 | 447402
2021/01/12 | 02:00:00 | 2021/01/12 02:00 | 0.882 | 0.397 | 0 | 0.882 | 1066 | 0 | 1065 | 447402
2021/01/12 | 02:20:00 | 2021/01/12 02:20 | 0.871 | 0.393 | 0 | 0.871 | 1052 | 0 | 1052 | 447402
2021/01/12 | 02:40:00 | 2021/01/12 02:40 | 0.859 | 0.389 | 0 | 0.859 | 1039 | 0 | 1038 | 447402
2021/01/12 | 03:00:00 | 2021/01/12 03:00 | 0.843 | 0.384 | 0 | 0.843 | 1021 | 0 | 1021 | 447402
2021/01/12 | 03:20:00 | 2021/01/12 03:20 | 0.827 | 0.379 | 0 | 0.827 | 1001 | 0 | 1002 | 447402
2021/01/12 | 03:40:00 | 2021/01/12 03:40 | 0.811 | 0.374 | 0 | 0.811 | 982 | 0 | 983 | 447402
2021/01/12 | 04:00:00 | 2021/01/12 04:00 | 0.795 | 0.369 | 0 | 0.795 | 963 | 0 | 964 | 447402
2021/01/12 | 04:20:00 | 2021/01/12 04:20 | 0.782 | 0.365 | 0 | 0.782 | 945 | 0 | 946 | 447402
2021/01/12 | 04:40:00 | 2021/01/12 04:40 | 0.769 | 0.361 | 0 | 0.769 | 930 | 0 | 931 | 447402
2021/01/12 | 05:00:00 | 2021/01/12 05:00 | 0.758 | 0.358 | 0 | 0.758 | 916 | 0 | 916 | 447402
2021/01/12 | 05:20:00 | 2021/01/12 05:20 | 0.748 | 0.354 | 0 | 0.748 | 904 | 0 | 904 | 447402
2021/01/12 | 05:40:00 | 2021/01/12 05:40 | 0.738 | 0.351 | 0 | 0.738 | 891 | 0 | 892 | 447402
2021/01/12 | 06:00:00 | 2021/01/12 06:00 | 0.73 | 0.349 | 0 | 0.73 | 881 | 0 | 881 | 447402
2021/01/12 | 06:20:00 | 2021/01/12 06:20 | 0.72 | 0.345 | 0 | 0.72 | 871 | 0 | 870 | 447402
2021/01/12 | 06:40:00 | 2021/01/12 06:40 | 0.713 | 0.343 | 0 | 0.713 | 861 | 0 | 860 | 447402
2021/01/12 | 07:00:00 | 2021/01/12 07:00 | 0.707 | 0.341 | 0 | 0.707 | 852 | 0 | 852 | 447402
2021/01/12 | 07:20:00 | 2021/01/12 07:20 | 0.699 | 0.338 | 0 | 0.699 | 845 | 0 | 844 | 447402
2021/01/12 | 07:40:00 | 2021/01/12 07:40 | 0.694 | 0.336 | 0 | 0.694 | 836 | 0 | 836 | 447402
2021/01/12 | 08:00:00 | 2021/01/12 08:00 | 0.688 | 0.335 | 0 | 0.688 | 829 | 0 | 829 | 447402
2021/01/12 | 08:20:00 | 2021/01/12 08:20 | 0.68 | 0.332 | 0 | 0.68 | 820 | 0 | 821 | 447402
2021/01/12 | 08:40:00 | 2021/01/12 08:40 | 0.672 | 0.329 | 0 | 0.672 | 811 | 0 | 811 | 447402
2021/01/12 | 09:00:00 | 2021/01/12 09:00 | 0.664 | 0.327 | 0 | 0.664 | 802 | 0 | 802 | 447402
2021/01/12 | 09:20:00 | 2021/01/12 09:20 | 0.657 | 0.324 | 0 | 0.657 | 792 | 0 | 793 | 447402
2021/01/12 | 09:40:00 | 2021/01/12 09:40 | 0.646 | 0.32 | 0 | 0.646 | 782 | 0 | 782 | 447402
2021/01/12 | 10:00:00 | 2021/01/12 10:00 | 0.639 | 0.318 | 0 | 0.639 | 769 | 0 | 771 | 447402
2021/01/12 | 10:20:00 | 2021/01/12 10:20 | 0.636 | 0.317 | 0 | 0.636 | 766 | 0 | 765 | 447402
2021/01/12 | 10:40:00 | 2021/01/12 10:40 | 0.63 | 0.315 | 0 | 0.63 | 758 | 0 | 760 | 447402
2021/01/12 | 11:00:00 | 2021/01/12 11:00 | 0.634 | 0.316 | 0.004 | 0.63 | 758 | 2 | 756 | 447402
2021/01/12 | 11:20:00 | 2021/01/12 11:20 | 0.639 | 0.318 | 0.009 | 0.63 | 763 | 8 | 756 | 447402
2021/01/12 | 11:40:00 | 2021/01/12 11:40 | 0.637 | 0.317 | 0.007 | 0.63 | 766 | 10 | 756 | 447402
2021/01/12 | 12:00:00 | 2021/01/12 12:00 | 0.625 | 0.314 | 0 | 0.625 | 758 | 4 | 753 | 447402
2021/01/12 | 12:20:00 | 2021/01/12 12:20 | 0.613 | 0.309 | 0 | 0.613 | 744 | 0 | 743 | 447402
2021/01/12 | 12:40:00 | 2021/01/12 12:40 | 0.6 | 0.305 | 0 | 0.6 | 727 | 0 | 728 | 447402
2021/01/12 | 13:00:00 | 2021/01/12 13:00 | 0.594 | 0.303 | 0 | 0.594 | 716 | 0 | 716 | 447402
2021/01/12 | 13:20:00 | 2021/01/12 13:20 | 0.589 | 0.301 | 0 | 0.589 | 710 | 0 | 710 | 447402
2021/01/12 | 13:40:00 | 2021/01/12 13:40 | 0.577 | 0.297 | 0 | 0.577 | 699 | 0 | 700 | 447402
2021/01/12 | 14:00:00 | 2021/01/12 14:00 | 0.568 | 0.294 | 0 | 0.568 | 687 | 0 | 687 | 447402
2021/01/12 | 14:20:00 | 2021/01/12 14:20 | 0.561 | 0.291 | 0 | 0.561 | 679 | 0 | 677 | 447402
2021/01/12 | 14:40:00 | 2021/01/12 14:40 | 0.553 | 0.288 | 0 | 0.553 | 670 | 0 | 668 | 447402
2021/01/12 | 15:00:00 | 2021/01/12 15:00 | 0.54 | 0.284 | 0 | 0.54 | 655 | 0 | 656 | 447402
2021/01/12 | 15:20:00 | 2021/01/12 15:20 | 0.53 | 0.28 | 0 | 0.53 | 642 | 0 | 642 | 447402
2021/01/12 | 15:40:00 | 2021/01/12 15:40 | 0.515 | 0.275 | 0 | 0.515 | 628 | 0 | 627 | 447402
2021/01/12 | 16:00:00 | 2021/01/12 16:00 | 0.505 | 0.271 | 0 | 0.505 | 610 | 0 | 612 | 447402

## Event 141
Hydrograph info for event 141 for A2H047 in period 19711001 to 20260210
Hydrograph period: 2021/12/27 03:20:00 to 2021/12/28 20:20:00 Date of peak: 2021/12/27 13:40:00 Peak flow: 43.180m³/sec
Date | Time | Date + Time | Observed (m³/sec) | Observed H(m) | Q-Dxi (m³/sec) | Q-Bxi (m³/sec) | Q-Txi (m³) | Q-Dxi (m³) | Q-Bxi (m³) | Cum. Q-Dri (m³)
2021/12/27 | 03:20:00 | 2021/12/27 03:20 | 0.879 | 0.395 | 0.877 | 0.002 | 0 | 0 | 0 | 0
2021/12/27 | 03:40:00 | 2021/12/27 03:40 | 1.096 | 0.46 | 1.089 | 0.007 | 1214 | 1179 | 6 | 1179
2021/12/27 | 04:00:00 | 2021/12/27 04:00 | 1.301 | 0.518 | 1.288 | 0.013 | 1415 | 1426 | 12 | 2605
2021/12/27 | 04:20:00 | 2021/12/27 04:20 | 1.47 | 0.564 | 1.45 | 0.02 | 1663 | 1643 | 20 | 4248
2021/12/27 | 04:40:00 | 2021/12/27 04:40 | 1.61 | 0.601 | 1.582 | 0.028 | 1859 | 1820 | 28 | 6068
2021/12/27 | 05:00:00 | 2021/12/27 05:00 | 1.645 | 0.61 | 1.609 | 0.036 | 1961 | 1915 | 38 | 7983
2021/12/27 | 05:20:00 | 2021/12/27 05:20 | 1.674 | 0.617 | 1.63 | 0.044 | 1991 | 1944 | 48 | 9927
2021/12/27 | 05:40:00 | 2021/12/27 05:40 | 2.96 | 0.774 | 2.905 | 0.055 | 2781 | 2721 | 59 | 12648
2021/12/27 | 06:00:00 | 2021/12/27 06:00 | 3.107 | 0.783 | 3.037 | 0.07 | 3788 | 3565 | 75 | 16213
2021/12/27 | 06:20:00 | 2021/12/27 06:20 | 2.88 | 0.769 | 2.795 | 0.085 | 3608 | 3500 | 93 | 19713
2021/12/27 | 06:40:00 | 2021/12/27 06:40 | 2.56 | 0.749 | 2.462 | 0.098 | 3260 | 3155 | 109 | 22868
2021/12/27 | 07:00:00 | 2021/12/27 07:00 | 2.657 | 0.755 | 2.547 | 0.11 | 3047 | 3005 | 125 | 25873
2021/12/27 | 07:20:00 | 2021/12/27 07:20 | 3.532 | 0.806 | 3.407 | 0.125 | 3635 | 3572 | 141 | 29445
2021/12/27 | 07:40:00 | 2021/12/27 07:40 | 4.376 | 0.847 | 4.232 | 0.144 | 4843 | 4583 | 162 | 34028
2021/12/27 | 08:00:00 | 2021/12/27 08:00 | 4.493 | 0.852 | 4.327 | 0.166 | 5368 | 5135 | 186 | 39163
2021/12/27 | 08:20:00 | 2021/12/27 08:20 | 4.385 | 0.847 | 4.198 | 0.187 | 5305 | 5115 | 212 | 44278
2021/12/27 | 08:40:00 | 2021/12/27 08:40 | 4.338 | 0.845 | 4.13 | 0.208 | 5238 | 4997 | 237 | 49275
2021/12/27 | 09:00:00 | 2021/12/27 09:00 | 4.211 | 0.839 | 3.983 | 0.228 | 5140 | 4868 | 262 | 54143
2021/12/27 | 09:20:00 | 2021/12/27 09:20 | 4.015 | 0.83 | 3.767 | 0.248 | 4940 | 4650 | 286 | 58793
2021/12/27 | 09:40:00 | 2021/12/27 09:40 | 4.226 | 0.84 | 3.959 | 0.267 | 4806 | 4636 | 309 | 63429
2021/12/27 | 10:00:00 | 2021/12/27 10:00 | 4.588 | 0.856 | 4.3 | 0.288 | 5380 | 4955 | 333 | 68384
2021/12/27 | 10:20:00 | 2021/12/27 10:20 | 5.57 | 0.898 | 5.258 | 0.312 | 5885 | 5735 | 360 | 74119
2021/12/27 | 10:40:00 | 2021/12/27 10:40 | 5.58 | 0.899 | 5.242 | 0.338 | 6862 | 6300 | 390 | 80419
2021/12/27 | 11:00:00 | 2021/12/27 11:00 | 4.613 | 0.857 | 4.251 | 0.362 | 6160 | 5696 | 420 | 86115
2021/12/27 | 11:20:00 | 2021/12/27 11:20 | 3.847 | 0.822 | 3.466 | 0.381 | 5044 | 4630 | 446 | 90745
2021/12/27 | 11:40:00 | 2021/12/27 11:40 | 3.068 | 0.78 | 2.671 | 0.397 | 4118 | 3682 | 467 | 94427
2021/12/27 | 12:00:00 | 2021/12/27 12:00 | 3.602 | 0.803 | 3.191 | 0.411 | 3576 | 3517 | 485 | 97944
2021/12/27 | 12:20:00 | 2021/12/27 12:20 | 8.751 | 1.012 | 8.311 | 0.44 | 7571 | 6901 | 511 | 104845
2021/12/27 | 12:40:00 | 2021/12/27 12:40 | 17.373 | 1.253 | 16.87 | 0.503 | 15234 | 15108 | 566 | 119953
2021/12/27 | 13:00:00 | 2021/12/27 13:00 | 23.169 | 1.393 | 22.567 | 0.602 | 25030 | 23662 | 663 | 143615
2021/12/27 | 13:20:00 | 2021/12/27 13:20 | 29.23 | 1.518 | 28.5 | 0.73 | 31246 | 30640 | 799 | 174255
2021/12/27 | 13:40:00 | 2021/12/27 13:40 | 38.616 | 1.664 | 37.72 | 0.896 | 44778 | 39732 | 976 | 213987
2021/12/27 | 14:00:00 | 2021/12/27 14:00 | 30.213 | 1.535 | 29.149 | 1.064 | 40074 | 40122 | 1176 | 213987
2021/12/27 | 14:20:00 | 2021/12/27 14:20 | 26.213 | 1.46 | 25.014 | 1.199 | 34508 | 32498 | 1358 | 213987
2021/12/27 | 14:40:00 | 2021/12/27 14:40 | 22.21 | 1.371 | 20.896 | 1.314 | 28919 | 27546 | 1508 | 213987
2021/12/27 | 15:00:00 | 2021/12/27 15:00 | 18.35 | 1.28 | 16.941 | 1.409 | 24347 | 22702 | 1634 | 213987
2021/12/27 | 15:20:00 | 2021/12/27 15:20 | 15.704 | 1.213 | 14.217 | 1.487 | 20211 | 18694 | 1738 | 213987
2021/12/27 | 15:40:00 | 2021/12/27 15:40 | 14.543 | 1.182 | 12.987 | 1.556 | 17929 | 16322 | 1826 | 213987
2021/12/27 | 16:00:00 | 2021/12/27 16:00 | 12.674 | 1.131 | 11.058 | 1.616 | 16572 | 14427 | 1903 | 213987
2021/12/27 | 16:20:00 | 2021/12/27 16:20 | 11.465 | 1.096 | 9.797 | 1.668 | 14426 | 12513 | 1970 | 213987
2021/12/27 | 16:40:00 | 2021/12/27 16:40 | 10.414 | 1.065 | 8.7 | 1.714 | 13088 | 11098 | 2030 | 213987
2021/12/27 | 17:00:00 | 2021/12/27 17:00 | 9.82 | 1.047 | 8.064 | 1.756 | 12095 | 10058 | 2083 | 213987
2021/12/27 | 17:20:00 | 2021/12/27 17:20 | 9.308 | 1.031 | 7.513 | 1.795 | 11516 | 9346 | 2131 | 213987
2021/12/27 | 17:40:00 | 2021/12/27 17:40 | 8.813 | 1.015 | 6.981 | 1.832 | 10872 | 8696 | 2176 | 213987
2021/12/27 | 18:00:00 | 2021/12/27 18:00 | 8.332 | 0.999 | 6.466 | 1.866 | 10285 | 8069 | 2218 | 213987
2021/12/27 | 18:20:00 | 2021/12/27 18:20 | 7.739 | 0.979 | 5.843 | 1.896 | 9655 | 7385 | 2257 | 213987
2021/12/27 | 18:40:00 | 2021/12/27 18:40 | 7.181 | 0.959 | 5.257 | 1.924 | 8925 | 6660 | 2292 | 213987
2021/12/27 | 19:00:00 | 2021/12/27 19:00 | 6.671 | 0.941 | 4.722 | 1.949 | 8323 | 5987 | 2324 | 213987
2021/12/27 | 19:20:00 | 2021/12/27 19:20 | 6.203 | 0.923 | 4.231 | 1.972 | 7716 | 5372 | 2352 | 213987
2021/12/27 | 19:40:00 | 2021/12/27 19:40 | 5.699 | 0.903 | 3.707 | 1.992 | 7141 | 4763 | 2378 | 213987
2021/12/27 | 20:00:00 | 2021/12/27 20:00 | 5.026 | 0.875 | 3.018 | 2.008 | 6471 | 4035 | 2400 | 213987
2021/12/27 | 20:20:00 | 2021/12/27 20:20 | 4.222 | 0.84 | 2.201 | 2.021 | 5537 | 3131 | 2418 | 213987
2021/12/27 | 20:40:00 | 2021/12/27 20:40 | 3.638 | 0.811 | 1.607 | 2.031 | 4713 | 2285 | 2431 | 213987
2021/12/27 | 21:00:00 | 2021/12/27 21:00 | 3.128 | 0.784 | 1.09 | 2.038 | 4042 | 1618 | 2441 | 213987
2021/12/27 | 21:20:00 | 2021/12/27 21:20 | 2.752 | 0.762 | 0.71 | 2.042 | 3521 | 1080 | 2448 | 213987
2021/12/27 | 21:40:00 | 2021/12/27 21:40 | 2.422 | 0.739 | 0.377 | 2.045 | 3097 | 652 | 2452 | 213987
2021/12/27 | 22:00:00 | 2021/12/27 22:00 | 2.171 | 0.719 | 0.125 | 2.046 | 2746 | 301 | 2455 | 213987
2021/12/27 | 22:20:00 | 2021/12/27 22:20 | 2.011 | 0.7 | 0 | 2.011 | 2499 | 75 | 2434 | 213987
2021/12/27 | 22:40:00 | 2021/12/27 22:40 | 1.931 | 0.682 | 0 | 1.931 | 2363 | 0 | 2365 | 213987
2021/12/27 | 23:00:00 | 2021/12/27 23:00 | 1.862 | 0.665 | 0 | 1.862 | 2275 | 0 | 2276 | 213987
2021/12/27 | 23:20:00 | 2021/12/27 23:20 | 1.81 | 0.652 | 0 | 1.81 | 2199 | 0 | 2203 | 213987
2021/12/27 | 23:40:00 | 2021/12/27 23:40 | 1.75 | 0.637 | 0 | 1.75 | 2138 | 0 | 2136 | 213987
2021/12/28 | 00:00:00 | 2021/12/28 00:00 | 1.695 | 0.623 | 0 | 1.695 | 2065 | 0 | 2067 | 213987
2021/12/28 | 00:20:00 | 2021/12/28 00:20 | 1.653 | 0.612 | 0 | 1.653 | 2010 | 0 | 2009 | 213987
2021/12/28 | 00:40:00 | 2021/12/28 00:40 | 1.61 | 0.601 | 0 | 1.61 | 1957 | 0 | 1958 | 213987
2021/12/28 | 01:00:00 | 2021/12/28 01:00 | 1.576 | 0.592 | 0 | 1.576 | 1911 | 0 | 1912 | 213987
2021/12/28 | 01:20:00 | 2021/12/28 01:20 | 1.541 | 0.583 | 0 | 1.541 | 1871 | 0 | 1870 | 213987
2021/12/28 | 01:40:00 | 2021/12/28 01:40 | 1.505 | 0.573 | 0 | 1.505 | 1827 | 0 | 1828 | 213987
2021/12/28 | 02:00:00 | 2021/12/28 02:00 | 1.475 | 0.565 | 0 | 1.475 | 1788 | 0 | 1788 | 213987
2021/12/28 | 02:20:00 | 2021/12/28 02:20 | 1.45 | 0.558 | 0 | 1.45 | 1755 | 0 | 1755 | 213987
2021/12/28 | 02:40:00 | 2021/12/28 02:40 | 1.422 | 0.551 | 0 | 1.422 | 1723 | 0 | 1723 | 213987
2021/12/28 | 03:00:00 | 2021/12/28 03:00 | 1.398 | 0.545 | 0 | 1.398 | 1691 | 0 | 1692 | 213987
2021/12/28 | 03:20:00 | 2021/12/28 03:20 | 1.379 | 0.539 | 0 | 1.379 | 1668 | 0 | 1666 | 213987
2021/12/28 | 03:40:00 | 2021/12/28 03:40 | 1.355 | 0.533 | 0 | 1.355 | 1640 | 0 | 1640 | 213987
2021/12/28 | 04:00:00 | 2021/12/28 04:00 | 1.331 | 0.526 | 0 | 1.331 | 1611 | 0 | 1612 | 213987
2021/12/28 | 04:20:00 | 2021/12/28 04:20 | 1.312 | 0.521 | 0 | 1.312 | 1584 | 0 | 1586 | 213987
2021/12/28 | 04:40:00 | 2021/12/28 04:40 | 1.295 | 0.516 | 0 | 1.295 | 1565 | 0 | 1564 | 213987
2021/12/28 | 05:00:00 | 2021/12/28 05:00 | 1.28 | 0.512 | 0 | 1.28 | 1545 | 0 | 1545 | 213987
2021/12/28 | 05:20:00 | 2021/12/28 05:20 | 1.262 | 0.507 | 0 | 1.262 | 1526 | 0 | 1525 | 213987
2021/12/28 | 05:40:00 | 2021/12/28 05:40 | 1.246 | 0.503 | 0 | 1.246 | 1504 | 0 | 1505 | 213987
2021/12/28 | 06:00:00 | 2021/12/28 06:00 | 1.239 | 0.501 | 0 | 1.239 | 1490 | 0 | 1491 | 213987
2021/12/28 | 06:20:00 | 2021/12/28 06:20 | 1.239 | 0.501 | 0 | 1.239 | 1485 | 0 | 1487 | 213987
2021/12/28 | 06:40:00 | 2021/12/28 06:40 | 1.261 | 0.507 | 0.022 | 1.239 | 1498 | 13 | 1487 | 213987
2021/12/28 | 07:00:00 | 2021/12/28 07:00 | 1.309 | 0.52 | 0.07 | 1.239 | 1539 | 55 | 1487 | 213987
2021/12/28 | 07:20:00 | 2021/12/28 07:20 | 1.367 | 0.536 | 0.127 | 1.24 | 1607 | 118 | 1487 | 213987
2021/12/28 | 07:40:00 | 2021/12/28 07:40 | 1.357 | 0.533 | 0.117 | 1.24 | 1635 | 146 | 1488 | 213987
2021/12/28 | 08:00:00 | 2021/12/28 08:00 | 1.335 | 0.527 | 0.094 | 1.241 | 1617 | 126 | 1489 | 213987
2021/12/28 | 08:20:00 | 2021/12/28 08:20 | 1.31 | 0.52 | 0.069 | 1.241 | 1589 | 98 | 1489 | 213987
2021/12/28 | 08:40:00 | 2021/12/28 08:40 | 1.276 | 0.511 | 0.034 | 1.242 | 1551 | 62 | 1490 | 213987
2021/12/28 | 09:00:00 | 2021/12/28 09:00 | 1.253 | 0.505 | 0.011 | 1.242 | 1517 | 27 | 1490 | 213987
2021/12/28 | 09:20:00 | 2021/12/28 09:20 | 1.233 | 0.499 | 0 | 1.233 | 1489 | 7 | 1485 | 213987
2021/12/28 | 09:40:00 | 2021/12/28 09:40 | 1.207 | 0.492 | 0 | 1.207 | 1460 | 0 | 1464 | 213987
2021/12/28 | 10:00:00 | 2021/12/28 10:00 | 1.198 | 0.489 | 0 | 1.198 | 1445 | 0 | 1443 | 213987
2021/12/28 | 10:20:00 | 2021/12/28 10:20 | 1.18 | 0.484 | 0 | 1.18 | 1426 | 0 | 1427 | 213987
2021/12/28 | 10:40:00 | 2021/12/28 10:40 | 1.167 | 0.481 | 0 | 1.167 | 1410 | 0 | 1408 | 213987
2021/12/28 | 11:00:00 | 2021/12/28 11:00 | 1.152 | 0.476 | 0 | 1.152 | 1391 | 0 | 1391 | 213987
2021/12/28 | 11:20:00 | 2021/12/28 11:20 | 1.138 | 0.472 | 0 | 1.138 | 1373 | 0 | 1374 | 213987
2021/12/28 | 11:40:00 | 2021/12/28 11:40 | 1.131 | 0.47 | 0 | 1.131 | 1361 | 0 | 1361 | 213987
2021/12/28 | 12:00:00 | 2021/12/28 12:00 | 1.126 | 0.469 | 0 | 1.126 | 1354 | 0 | 1354 | 213987
2021/12/28 | 12:20:00 | 2021/12/28 12:20 | 1.123 | 0.468 | 0 | 1.123 | 1351 | 0 | 1349 | 213987
2021/12/28 | 12:40:00 | 2021/12/28 12:40 | 1.114 | 0.465 | 0 | 1.114 | 1342 | 0 | 1342 | 213987
2021/12/28 | 13:00:00 | 2021/12/28 13:00 | 1.104 | 0.463 | 0 | 1.104 | 1331 | 0 | 1331 | 213987
2021/12/28 | 13:20:00 | 2021/12/28 13:20 | 1.092 | 0.459 | 0 | 1.092 | 1318 | 0 | 1318 | 213987
2021/12/28 | 13:40:00 | 2021/12/28 13:40 | 1.081 | 0.456 | 0 | 1.081 | 1304 | 0 | 1304 | 213987
2021/12/28 | 14:00:00 | 2021/12/28 14:00 | 1.07 | 0.453 | 0 | 1.07 | 1290 | 0 | 1291 | 213987
2021/12/28 | 14:20:00 | 2021/12/28 14:20 | 1.055 | 0.448 | 0 | 1.055 | 1276 | 0 | 1275 | 213987
2021/12/28 | 14:40:00 | 2021/12/28 14:40 | 1.047 | 0.446 | 0 | 1.047 | 1262 | 0 | 1261 | 213987
2021/12/28 | 15:00:00 | 2021/12/28 15:00 | 1.036 | 0.443 | 0 | 1.036 | 1249 | 0 | 1250 | 213987
2021/12/28 | 15:20:00 | 2021/12/28 15:20 | 1.028 | 0.44 | 0 | 1.028 | 1239 | 0 | 1238 | 213987
2021/12/28 | 15:40:00 | 2021/12/28 15:40 | 1.02 | 0.438 | 0 | 1.02 | 1229 | 0 | 1229 | 213987
2021/12/28 | 16:00:00 | 2021/12/28 16:00 | 1.008 | 0.435 | 0 | 1.008 | 1217 | 0 | 1217 | 213987
2021/12/28 | 16:20:00 | 2021/12/28 16:20 | 0.994 | 0.43 | 0 | 0.994 | 1202 | 0 | 1201 | 213987
2021/12/28 | 16:40:00 | 2021/12/28 16:40 | 0.984 | 0.427 | 0 | 0.984 | 1188 | 0 | 1187 | 213987
2021/12/28 | 17:00:00 | 2021/12/28 17:00 | 0.981 | 0.426 | 0 | 0.981 | 1178 | 0 | 1179 | 213987
2021/12/28 | 17:20:00 | 2021/12/28 17:20 | 0.973 | 0.424 | 0 | 0.973 | 1170 | 0 | 1172 | 213987
2021/12/28 | 17:40:00 | 2021/12/28 17:40 | 0.963 | 0.421 | 0 | 0.963 | 1162 | 0 | 1162 | 213987
2021/12/28 | 18:00:00 | 2021/12/28 18:00 | 0.955 | 0.418 | 0 | 0.955 | 1150 | 0 | 1151 | 213987
2021/12/28 | 18:20:00 | 2021/12/28 18:20 | 0.95 | 0.417 | 0 | 0.95 | 1141 | 0 | 1143 | 213987
2021/12/28 | 18:40:00 | 2021/12/28 18:40 | 0.942 | 0.415 | 0 | 0.942 | 1136 | 0 | 1135 | 213987
2021/12/28 | 19:00:00 | 2021/12/28 19:00 | 0.932 | 0.412 | 0 | 0.932 | 1124 | 0 | 1124 | 213987
2021/12/28 | 19:20:00 | 2021/12/28 19:20 | 0.926 | 0.41 | 0 | 0.926 | 1115 | 0 | 1115 | 213987
2021/12/28 | 19:40:00 | 2021/12/28 19:40 | 0.918 | 0.407 | 0 | 0.918 | 1106 | 0 | 1106 | 213987
2021/12/28 | 20:00:00 | 2021/12/28 20:00 | 0.915 | 0.406 | 0 | 0.915 | 1100 | 0 | 1100 | 213987
2021/12/28 | 20:20:00 | 2021/12/28 20:20 | 0.907 | 0.404 | 0 | 0.907 | 1092 | 0 | 1093 | 213987

## Event 142
Hydrograph info for event 142 for A2H047 in period 19711001 to 20260210
Hydrograph period: 2022/01/07 17:20:00 to 2022/01/09 18:40:00 Date of peak: 2022/01/07 18:00:00 Peak flow: 45.507m³/sec
Date | Time | Date + Time | Observed (m³/sec) | Observed H(m) | Q-Dxi (m³/sec) | Q-Bxi (m³/sec) | Q-Txi (m³) | Q-Dxi (m³) | Q-Bxi (m³) | Cum. Q-Dri (m³)
2022/01/07 | 17:20:00 | 2022/01/07 17:20 | 0.94 | 0.414 | 0.938 | 0.002 | 0 | 0 | 0 | 0
2022/01/07 | 17:40:00 | 2022/01/07 17:40 | 16.606 | 1.225 | 16.56 | 0.046 | 9346 | 10498 | 29 | 10498
2022/01/07 | 18:00:00 | 2022/01/07 18:00 | 45.507 | 1.761 | 45.306 | 0.201 | 39244 | 37119 | 148 | 47617
2022/01/07 | 18:20:00 | 2022/01/07 18:20 | 36.16 | 1.63 | 35.756 | 0.404 | 51243 | 48637 | 363 | 47617
2022/01/07 | 18:40:00 | 2022/01/07 18:40 | 26.782 | 1.471 | 26.222 | 0.56 | 36900 | 37187 | 578 | 47617
2022/01/07 | 19:00:00 | 2022/01/07 19:00 | 27.978 | 1.496 | 27.284 | 0.694 | 32566 | 32104 | 752 | 47617
2022/01/07 | 19:20:00 | 2022/01/07 19:20 | 23.239 | 1.395 | 22.421 | 0.818 | 31205 | 29823 | 907 | 47617
2022/01/07 | 19:40:00 | 2022/01/07 19:40 | 18.694 | 1.288 | 17.775 | 0.919 | 25009 | 24117 | 1043 | 47617
2022/01/07 | 20:00:00 | 2022/01/07 20:00 | 15.821 | 1.216 | 14.82 | 1.001 | 20535 | 19557 | 1152 | 47617
2022/01/07 | 20:20:00 | 2022/01/07 20:20 | 13.205 | 1.146 | 12.137 | 1.068 | 17537 | 16174 | 1242 | 47617
2022/01/07 | 20:40:00 | 2022/01/07 20:40 | 11.753 | 1.105 | 10.628 | 1.125 | 15068 | 13658 | 1316 | 47617
2022/01/07 | 21:00:00 | 2022/01/07 21:00 | 10.428 | 1.065 | 9.253 | 1.175 | 13221 | 11928 | 1380 | 47617
2022/01/07 | 21:20:00 | 2022/01/07 21:20 | 9.449 | 1.035 | 8.23 | 1.219 | 11939 | 10490 | 1437 | 47617
2022/01/07 | 21:40:00 | 2022/01/07 21:40 | 8.582 | 1.007 | 7.324 | 1.258 | 10793 | 9332 | 1486 | 47617
2022/01/07 | 22:00:00 | 2022/01/07 22:00 | 7.963 | 0.986 | 6.67 | 1.293 | 9891 | 8396 | 1531 | 47617
2022/01/07 | 22:20:00 | 2022/01/07 22:20 | 7.46 | 0.969 | 6.135 | 1.325 | 9281 | 7683 | 1571 | 47617
2022/01/07 | 22:40:00 | 2022/01/07 22:40 | 6.917 | 0.95 | 5.562 | 1.355 | 8618 | 7018 | 1608 | 47617
2022/01/07 | 23:00:00 | 2022/01/07 23:00 | 6.418 | 0.931 | 5.037 | 1.381 | 7999 | 6360 | 1641 | 47617
2022/01/07 | 23:20:00 | 2022/01/07 23:20 | 5.987 | 0.915 | 4.582 | 1.405 | 7429 | 5771 | 1672 | 47617
2022/01/07 | 23:40:00 | 2022/01/07 23:40 | 5.325 | 0.888 | 3.899 | 1.426 | 6802 | 5088 | 1699 | 47617
2022/01/08 | 00:00:00 | 2022/01/08 00:00 | 4.328 | 0.844 | 2.885 | 1.443 | 5811 | 4070 | 1722 | 47617
2022/01/08 | 00:20:00 | 2022/01/08 00:20 | 3.573 | 0.808 | 2.117 | 1.456 | 4698 | 3001 | 1740 | 47617
2022/01/08 | 00:40:00 | 2022/01/08 00:40 | 3.047 | 0.779 | 1.582 | 1.465 | 3957 | 2219 | 1753 | 47617
2022/01/08 | 01:00:00 | 2022/01/08 01:00 | 2.578 | 0.75 | 1.106 | 1.472 | 3358 | 1613 | 1762 | 47617
2022/01/08 | 01:20:00 | 2022/01/08 01:20 | 2.279 | 0.728 | 0.802 | 1.477 | 2916 | 1145 | 1769 | 47617
2022/01/08 | 01:40:00 | 2022/01/08 01:40 | 2.067 | 0.708 | 0.587 | 1.48 | 2595 | 833 | 1774 | 47617
2022/01/08 | 02:00:00 | 2022/01/08 02:00 | 1.971 | 0.692 | 0.488 | 1.483 | 2412 | 645 | 1778 | 47617
2022/01/08 | 02:20:00 | 2022/01/08 02:20 | 1.915 | 0.678 | 0.43 | 1.485 | 2333 | 551 | 1781 | 47617
2022/01/08 | 02:40:00 | 2022/01/08 02:40 | 1.864 | 0.665 | 0.377 | 1.487 | 2267 | 484 | 1784 | 47617
2022/01/08 | 03:00:00 | 2022/01/08 03:00 | 1.823 | 0.655 | 0.334 | 1.489 | 2212 | 426 | 1786 | 47617
2022/01/08 | 03:20:00 | 2022/01/08 03:20 | 1.776 | 0.643 | 0.285 | 1.491 | 2161 | 372 | 1788 | 47617
2022/01/08 | 03:40:00 | 2022/01/08 03:40 | 1.729 | 0.631 | 0.237 | 1.492 | 2103 | 313 | 1790 | 47617
2022/01/08 | 04:00:00 | 2022/01/08 04:00 | 1.68 | 0.619 | 0.187 | 1.493 | 2045 | 254 | 1791 | 47617
2022/01/08 | 04:20:00 | 2022/01/08 04:20 | 1.689 | 0.621 | 0.195 | 1.494 | 2008 | 229 | 1792 | 47617
2022/01/08 | 04:40:00 | 2022/01/08 04:40 | 14.432 | 1.178 | 12.905 | 1.527 | 11250 | 7860 | 1812 | 47617
2022/01/08 | 05:00:00 | 2022/01/08 05:00 | 19.409 | 1.306 | 17.805 | 1.604 | 20984 | 18426 | 1878 | 47617
2022/01/08 | 05:20:00 | 2022/01/08 05:20 | 21.667 | 1.359 | 19.969 | 1.698 | 23886 | 22664 | 1981 | 47617
2022/01/08 | 05:40:00 | 2022/01/08 05:40 | 31.825 | 1.562 | 30.001 | 1.824 | 34336 | 29982 | 2113 | 47617
2022/01/08 | 06:00:00 | 2022/01/08 06:00 | 37.375 | 1.648 | 35.387 | 1.988 | 42283 | 39233 | 2287 | 47617
2022/01/08 | 06:20:00 | 2022/01/08 06:20 | 30.539 | 1.541 | 28.392 | 2.147 | 40678 | 38267 | 2481 | 47617
2022/01/08 | 06:40:00 | 2022/01/08 06:40 | 28.037 | 1.496 | 25.754 | 2.283 | 35940 | 32487 | 2658 | 47617
2022/01/08 | 07:00:00 | 2022/01/08 07:00 | 23.797 | 1.407 | 21.396 | 2.401 | 30834 | 28290 | 2811 | 47617
2022/01/08 | 07:20:00 | 2022/01/08 07:20 | 20.303 | 1.327 | 17.803 | 2.5 | 26568 | 23520 | 2940 | 47617
2022/01/08 | 07:40:00 | 2022/01/08 07:40 | 16.799 | 1.241 | 14.219 | 2.58 | 22135 | 19214 | 3048 | 47617
2022/01/08 | 08:00:00 | 2022/01/08 08:00 | 14.482 | 1.181 | 11.837 | 2.645 | 18685 | 15634 | 3135 | 47617
2022/01/08 | 08:20:00 | 2022/01/08 08:20 | 12.63 | 1.13 | 9.93 | 2.7 | 16205 | 13060 | 3207 | 47617
2022/01/08 | 08:40:00 | 2022/01/08 08:40 | 11.17 | 1.088 | 8.424 | 2.746 | 14202 | 11013 | 3267 | 47617
2022/01/08 | 09:00:00 | 2022/01/08 09:00 | 10.004 | 1.052 | 7.219 | 2.785 | 12683 | 9386 | 3318 | 47617
2022/01/08 | 09:20:00 | 2022/01/08 09:20 | 9.072 | 1.023 | 6.253 | 2.819 | 11452 | 8084 | 3362 | 47617
2022/01/08 | 09:40:00 | 2022/01/08 09:40 | 8.42 | 1.002 | 5.572 | 2.848 | 10470 | 7095 | 3400 | 47617
2022/01/08 | 10:00:00 | 2022/01/08 10:00 | 7.875 | 0.983 | 5 | 2.875 | 9775 | 6343 | 3434 | 47617
2022/01/08 | 10:20:00 | 2022/01/08 10:20 | 7.261 | 0.962 | 4.363 | 2.898 | 9101 | 5618 | 3464 | 47617
2022/01/08 | 10:40:00 | 2022/01/08 10:40 | 6.816 | 0.946 | 3.897 | 2.919 | 8472 | 4956 | 3490 | 47617
2022/01/08 | 11:00:00 | 2022/01/08 11:00 | 6.373 | 0.93 | 3.436 | 2.937 | 7903 | 4400 | 3514 | 47617
2022/01/08 | 11:20:00 | 2022/01/08 11:20 | 5.885 | 0.911 | 2.932 | 2.953 | 7366 | 3820 | 3534 | 47617
2022/01/08 | 11:40:00 | 2022/01/08 11:40 | 5.317 | 0.888 | 2.351 | 2.966 | 6777 | 3169 | 3552 | 47617
2022/01/08 | 12:00:00 | 2022/01/08 12:00 | 4.428 | 0.849 | 1.452 | 2.976 | 5843 | 2281 | 3566 | 47617
2022/01/08 | 12:20:00 | 2022/01/08 12:20 | 3.771 | 0.818 | 0.789 | 2.982 | 4894 | 1345 | 3575 | 47617
2022/01/08 | 12:40:00 | 2022/01/08 12:40 | 3.553 | 0.807 | 0.568 | 2.985 | 4342 | 814 | 3580 | 47617
2022/01/08 | 13:00:00 | 2022/01/08 13:00 | 3.893 | 0.824 | 0.904 | 2.989 | 4458 | 883 | 3584 | 47617
2022/01/08 | 13:20:00 | 2022/01/08 13:20 | 3.711 | 0.815 | 0.718 | 2.993 | 4631 | 973 | 3589 | 47617
2022/01/08 | 13:40:00 | 2022/01/08 13:40 | 3.078 | 0.781 | 0.083 | 2.995 | 4070 | 481 | 3593 | 47617
2022/01/08 | 14:00:00 | 2022/01/08 14:00 | 2.578 | 0.75 | 0 | 2.578 | 3369 | 50 | 3344 | 47617
2022/01/08 | 14:20:00 | 2022/01/08 14:20 | 2.422 | 0.739 | 0 | 2.422 | 2952 | 0 | 3000 | 47617
2022/01/08 | 14:40:00 | 2022/01/08 14:40 | 2.231 | 0.724 | 0 | 2.231 | 2828 | 0 | 2792 | 47617
2022/01/08 | 15:00:00 | 2022/01/08 15:00 | 1.972 | 0.692 | 0 | 1.972 | 2503 | 0 | 2522 | 47617
2022/01/08 | 15:20:00 | 2022/01/08 15:20 | 1.839 | 0.659 | 0 | 1.839 | 2282 | 0 | 2287 | 47617
2022/01/08 | 15:40:00 | 2022/01/08 15:40 | 1.758 | 0.639 | 0 | 1.758 | 2156 | 0 | 2158 | 47617
2022/01/08 | 16:00:00 | 2022/01/08 16:00 | 1.702 | 0.624 | 0 | 1.702 | 2076 | 0 | 2076 | 47617
2022/01/08 | 16:20:00 | 2022/01/08 16:20 | 1.638 | 0.608 | 0 | 1.638 | 2002 | 0 | 2004 | 47617
2022/01/08 | 16:40:00 | 2022/01/08 16:40 | 1.616 | 0.602 | 0 | 1.616 | 1951 | 0 | 1952 | 47617
2022/01/08 | 17:00:00 | 2022/01/08 17:00 | 1.572 | 0.591 | 0 | 1.572 | 1913 | 0 | 1913 | 47617
2022/01/08 | 17:20:00 | 2022/01/08 17:20 | 1.546 | 0.584 | 0 | 1.546 | 1871 | 0 | 1871 | 47617
2022/01/08 | 17:40:00 | 2022/01/08 17:40 | 1.511 | 0.575 | 0 | 1.511 | 1833 | 0 | 1834 | 47617
2022/01/08 | 18:00:00 | 2022/01/08 18:00 | 1.486 | 0.568 | 0 | 1.486 | 1798 | 0 | 1798 | 47617
2022/01/08 | 18:20:00 | 2022/01/08 18:20 | 1.46 | 0.561 | 0 | 1.46 | 1764 | 0 | 1768 | 47617
2022/01/08 | 18:40:00 | 2022/01/08 18:40 | 1.439 | 0.555 | 0 | 1.439 | 1740 | 0 | 1739 | 47617
2022/01/08 | 19:00:00 | 2022/01/08 19:00 | 1.415 | 0.549 | 0 | 1.415 | 1712 | 0 | 1712 | 47617
2022/01/08 | 19:20:00 | 2022/01/08 19:20 | 1.4 | 0.545 | 0 | 1.4 | 1688 | 0 | 1689 | 47617
2022/01/08 | 19:40:00 | 2022/01/08 19:40 | 1.376 | 0.539 | 0 | 1.376 | 1663 | 0 | 1666 | 47617
2022/01/08 | 20:00:00 | 2022/01/08 20:00 | 1.359 | 0.534 | 0 | 1.359 | 1642 | 0 | 1641 | 47617
2022/01/08 | 20:20:00 | 2022/01/08 20:20 | 1.341 | 0.529 | 0 | 1.341 | 1620 | 0 | 1620 | 47617
2022/01/08 | 20:40:00 | 2022/01/08 20:40 | 1.325 | 0.525 | 0 | 1.325 | 1599 | 0 | 1600 | 47617
2022/01/08 | 21:00:00 | 2022/01/08 21:00 | 1.307 | 0.52 | 0 | 1.307 | 1580 | 0 | 1579 | 47617
2022/01/08 | 21:20:00 | 2022/01/08 21:20 | 1.294 | 0.516 | 0 | 1.294 | 1558 | 0 | 1561 | 47617
2022/01/08 | 21:40:00 | 2022/01/08 21:40 | 1.28 | 0.512 | 0 | 1.28 | 1543 | 0 | 1544 | 47617
2022/01/08 | 22:00:00 | 2022/01/08 22:00 | 1.264 | 0.508 | 0 | 1.264 | 1526 | 0 | 1526 | 47617
2022/01/08 | 22:20:00 | 2022/01/08 22:20 | 1.25 | 0.504 | 0 | 1.25 | 1510 | 0 | 1508 | 47617
2022/01/08 | 22:40:00 | 2022/01/08 22:40 | 1.242 | 0.502 | 0 | 1.242 | 1496 | 0 | 1495 | 47617
2022/01/08 | 23:00:00 | 2022/01/08 23:00 | 1.23 | 0.498 | 0 | 1.23 | 1483 | 0 | 1483 | 47617
2022/01/08 | 23:20:00 | 2022/01/08 23:20 | 1.222 | 0.496 | 0 | 1.222 | 1470 | 0 | 1471 | 47617
2022/01/08 | 23:40:00 | 2022/01/08 23:40 | 1.202 | 0.491 | 0 | 1.202 | 1453 | 0 | 1454 | 47617
2022/01/09 | 00:00:00 | 2022/01/09 00:00 | 1.193 | 0.488 | 0 | 1.193 | 1438 | 0 | 1437 | 47617
2022/01/09 | 00:20:00 | 2022/01/09 00:20 | 1.179 | 0.484 | 0 | 1.179 | 1422 | 0 | 1423 | 47617
2022/01/09 | 00:40:00 | 2022/01/09 00:40 | 1.171 | 0.482 | 0 | 1.171 | 1411 | 0 | 1410 | 47617
2022/01/09 | 01:00:00 | 2022/01/09 01:00 | 1.163 | 0.479 | 0 | 1.163 | 1400 | 0 | 1400 | 47617
2022/01/09 | 01:20:00 | 2022/01/09 01:20 | 1.154 | 0.477 | 0 | 1.154 | 1389 | 0 | 1390 | 47617
2022/01/09 | 01:40:00 | 2022/01/09 01:40 | 1.145 | 0.474 | 0 | 1.145 | 1379 | 0 | 1379 | 47617
2022/01/09 | 02:00:00 | 2022/01/09 02:00 | 1.136 | 0.472 | 0 | 1.136 | 1369 | 0 | 1369 | 47617
2022/01/09 | 02:20:00 | 2022/01/09 02:20 | 1.126 | 0.469 | 0 | 1.126 | 1358 | 0 | 1357 | 47617
2022/01/09 | 02:40:00 | 2022/01/09 02:40 | 1.121 | 0.467 | 0 | 1.121 | 1348 | 0 | 1348 | 47617
2022/01/09 | 03:00:00 | 2022/01/09 03:00 | 1.115 | 0.466 | 0 | 1.115 | 1341 | 0 | 1342 | 47617
2022/01/09 | 03:20:00 | 2022/01/09 03:20 | 1.105 | 0.463 | 0 | 1.105 | 1333 | 0 | 1332 | 47617
2022/01/09 | 03:40:00 | 2022/01/09 03:40 | 1.1 | 0.461 | 0 | 1.1 | 1323 | 0 | 1323 | 47617
2022/01/09 | 04:00:00 | 2022/01/09 04:00 | 1.095 | 0.46 | 0 | 1.095 | 1316 | 0 | 1317 | 47617
2022/01/09 | 04:20:00 | 2022/01/09 04:20 | 1.092 | 0.459 | 0 | 1.092 | 1313 | 0 | 1312 | 47617
2022/01/09 | 04:40:00 | 2022/01/09 04:40 | 1.086 | 0.457 | 0 | 1.086 | 1306 | 0 | 1307 | 47617
2022/01/09 | 05:00:00 | 2022/01/09 05:00 | 1.08 | 0.456 | 0 | 1.08 | 1300 | 0 | 1300 | 47617
2022/01/09 | 05:20:00 | 2022/01/09 05:20 | 1.075 | 0.454 | 0 | 1.075 | 1293 | 0 | 1293 | 47617
2022/01/09 | 05:40:00 | 2022/01/09 05:40 | 1.069 | 0.452 | 0 | 1.069 | 1286 | 0 | 1286 | 47617
2022/01/09 | 06:00:00 | 2022/01/09 06:00 | 1.064 | 0.451 | 0 | 1.064 | 1279 | 0 | 1280 | 47617
2022/01/09 | 06:20:00 | 2022/01/09 06:20 | 1.061 | 0.45 | 0 | 1.061 | 1276 | 0 | 1275 | 47617
2022/01/09 | 06:40:00 | 2022/01/09 06:40 | 1.058 | 0.449 | 0 | 1.058 | 1270 | 0 | 1271 | 47617
2022/01/09 | 07:00:00 | 2022/01/09 07:00 | 1.054 | 0.448 | 0 | 1.054 | 1267 | 0 | 1267 | 47617
2022/01/09 | 07:20:00 | 2022/01/09 07:20 | 1.051 | 0.447 | 0 | 1.051 | 1264 | 0 | 1263 | 47617
2022/01/09 | 07:40:00 | 2022/01/09 07:40 | 1.047 | 0.446 | 0 | 1.047 | 1258 | 0 | 1259 | 47617
2022/01/09 | 08:00:00 | 2022/01/09 08:00 | 1.048 | 0.446 | 0.001 | 1.047 | 1257 | 1 | 1256 | 47617
2022/01/09 | 08:20:00 | 2022/01/09 08:20 | 1.051 | 0.447 | 0.004 | 1.047 | 1260 | 3 | 1256 | 47617
2022/01/09 | 08:40:00 | 2022/01/09 08:40 | 1.054 | 0.448 | 0.007 | 1.047 | 1264 | 7 | 1256 | 47617
2022/01/09 | 09:00:00 | 2022/01/09 09:00 | 1.054 | 0.448 | 0.007 | 1.047 | 1265 | 8 | 1256 | 47617
2022/01/09 | 09:20:00 | 2022/01/09 09:20 | 1.058 | 0.449 | 0.011 | 1.047 | 1266 | 11 | 1257 | 47617
2022/01/09 | 09:40:00 | 2022/01/09 09:40 | 1.055 | 0.448 | 0.008 | 1.047 | 1269 | 11 | 1257 | 47617
2022/01/09 | 10:00:00 | 2022/01/09 10:00 | 1.046 | 0.446 | 0 | 1.046 | 1261 | 5 | 1256 | 47617
2022/01/09 | 10:20:00 | 2022/01/09 10:20 | 1.037 | 0.443 | 0 | 1.037 | 1251 | 0 | 1250 | 47617
2022/01/09 | 10:40:00 | 2022/01/09 10:40 | 1.034 | 0.442 | 0 | 1.034 | 1242 | 0 | 1243 | 47617
2022/01/09 | 11:00:00 | 2022/01/09 11:00 | 1.034 | 0.442 | 0 | 1.034 | 1241 | 0 | 1241 | 47617
2022/01/09 | 11:20:00 | 2022/01/09 11:20 | 1.034 | 0.442 | 0 | 1.034 | 1241 | 0 | 1241 | 47617
2022/01/09 | 11:40:00 | 2022/01/09 11:40 | 1.03 | 0.441 | 0 | 1.03 | 1238 | 0 | 1238 | 47617
2022/01/09 | 12:00:00 | 2022/01/09 12:00 | 1.027 | 0.44 | 0 | 1.027 | 1234 | 0 | 1234 | 47617
2022/01/09 | 12:20:00 | 2022/01/09 12:20 | 1.024 | 0.439 | 0 | 1.024 | 1231 | 0 | 1231 | 47617
2022/01/09 | 12:40:00 | 2022/01/09 12:40 | 1.024 | 0.439 | 0 | 1.024 | 1228 | 0 | 1229 | 47617
2022/01/09 | 13:00:00 | 2022/01/09 13:00 | 1.019 | 0.438 | 0 | 1.019 | 1226 | 0 | 1226 | 47617
2022/01/09 | 13:20:00 | 2022/01/09 13:20 | 1.01 | 0.435 | 0 | 1.01 | 1218 | 0 | 1217 | 47617
2022/01/09 | 13:40:00 | 2022/01/09 13:40 | 1.004 | 0.433 | 0 | 1.004 | 1209 | 0 | 1208 | 47617
2022/01/09 | 14:00:00 | 2022/01/09 14:00 | 1 | 0.432 | 0 | 1 | 1202 | 0 | 1202 | 47617
2022/01/09 | 14:20:00 | 2022/01/09 14:20 | 0.996 | 0.431 | 0 | 0.996 | 1199 | 0 | 1198 | 47617
2022/01/09 | 14:40:00 | 2022/01/09 14:40 | 0.996 | 0.431 | 0 | 0.996 | 1196 | 0 | 1195 | 47617
2022/01/09 | 15:00:00 | 2022/01/09 15:00 | 0.992 | 0.43 | 0 | 0.992 | 1194 | 0 | 1193 | 47617
2022/01/09 | 15:20:00 | 2022/01/09 15:20 | 0.986 | 0.428 | 0 | 0.986 | 1187 | 0 | 1187 | 47617
2022/01/09 | 15:40:00 | 2022/01/09 15:40 | 0.981 | 0.426 | 0 | 0.981 | 1180 | 0 | 1180 | 47617
2022/01/09 | 16:00:00 | 2022/01/09 16:00 | 0.976 | 0.425 | 0 | 0.976 | 1174 | 0 | 1174 | 47617
2022/01/09 | 16:20:00 | 2022/01/09 16:20 | 0.973 | 0.424 | 0 | 0.973 | 1171 | 0 | 1169 | 47617
2022/01/09 | 16:40:00 | 2022/01/09 16:40 | 0.971 | 0.423 | 0 | 0.971 | 1167 | 0 | 1166 | 47617
2022/01/09 | 17:00:00 | 2022/01/09 17:00 | 0.969 | 0.423 | 0 | 0.969 | 1164 | 0 | 1164 | 47617
2022/01/09 | 17:20:00 | 2022/01/09 17:20 | 0.963 | 0.421 | 0 | 0.963 | 1159 | 0 | 1159 | 47617
2022/01/09 | 17:40:00 | 2022/01/09 17:40 | 0.958 | 0.419 | 0 | 0.958 | 1153 | 0 | 1153 | 47617
2022/01/09 | 18:00:00 | 2022/01/09 18:00 | 0.955 | 0.419 | 0 | 0.955 | 1148 | 0 | 1148 | 47617
2022/01/09 | 18:20:00 | 2022/01/09 18:20 | 0.953 | 0.418 | 0 | 0.953 | 1144 | 0 | 1145 | 47617
2022/01/09 | 18:40:00 | 2022/01/09 18:40 | 0.95 | 0.417 | 0 | 0.95 | 1141 | 0 | 1142 | 47617

## Event 143
Hydrograph info for event 143 for A2H047 in period 19711001 to 20260210
Hydrograph period: 2022/01/14 23:20:00 to 2022/01/16 07:00:00 Date of peak: 2022/01/15 03:20:00 Peak flow: 29.263m³/sec
Date | Time | Date + Time | Observed (m³/sec) | Observed H(m) | Q-Dxi (m³/sec) | Q-Bxi (m³/sec) | Q-Txi (m³) | Q-Dxi (m³) | Q-Bxi (m³) | Cum. Q-Dri (m³)
2022/01/14 | 23:20:00 | 2022/01/14 23:20 | 1 | 0.432 | 0.998 | 0.002 | 0 | 0 | 0 | 0
2022/01/14 | 23:40:00 | 2022/01/14 23:40 | 1.054 | 0.448 | 1.046 | 0.008 | 1237 | 1226 | 6 | 1226
2022/01/15 | 00:00:00 | 2022/01/15 00:00 | 1.09 | 0.458 | 1.077 | 0.013 | 1269 | 1274 | 12 | 2500
2022/01/15 | 00:20:00 | 2022/01/15 00:20 | 1.33 | 0.526 | 1.311 | 0.019 | 1446 | 1433 | 19 | 3933
2022/01/15 | 00:40:00 | 2022/01/15 00:40 | 3.314 | 0.761 | 3.284 | 0.03 | 2267 | 2757 | 30 | 6690
2022/01/15 | 01:00:00 | 2022/01/15 01:00 | 6.743 | 0.943 | 6.688 | 0.055 | 6171 | 5983 | 52 | 12673
2022/01/15 | 01:20:00 | 2022/01/15 01:20 | 8.459 | 1.003 | 8.366 | 0.093 | 9365 | 9032 | 89 | 21705
2022/01/15 | 01:40:00 | 2022/01/15 01:40 | 12.979 | 1.139 | 12.833 | 0.146 | 12848 | 12719 | 144 | 34424
2022/01/15 | 02:00:00 | 2022/01/15 02:00 | 18.128 | 1.271 | 17.905 | 0.223 | 17866 | 18442 | 222 | 52866
2022/01/15 | 02:20:00 | 2022/01/15 02:20 | 25.72 | 1.45 | 25.388 | 0.332 | 27580 | 25976 | 333 | 78842
2022/01/15 | 02:40:00 | 2022/01/15 02:40 | 23.985 | 1.412 | 23.531 | 0.454 | 29982 | 29351 | 472 | 108193
2022/01/15 | 03:00:00 | 2022/01/15 03:00 | 24.284 | 1.418 | 23.711 | 0.573 | 28187 | 28345 | 616 | 136538
2022/01/15 | 03:20:00 | 2022/01/15 03:20 | 29.263 | 1.519 | 28.559 | 0.704 | 32291 | 31362 | 766 | 167900
2022/01/15 | 03:40:00 | 2022/01/15 03:40 | 28.92 | 1.513 | 28.074 | 0.846 | 34828 | 33980 | 930 | 167900
2022/01/15 | 04:00:00 | 2022/01/15 04:00 | 26.882 | 1.475 | 25.901 | 0.981 | 33617 | 32385 | 1096 | 167900
2022/01/15 | 04:20:00 | 2022/01/15 04:20 | 24.629 | 1.426 | 23.524 | 1.105 | 31109 | 29655 | 1252 | 167900
2022/01/15 | 04:40:00 | 2022/01/15 04:40 | 21.69 | 1.359 | 20.475 | 1.215 | 28042 | 26399 | 1392 | 167900
2022/01/15 | 05:00:00 | 2022/01/15 05:00 | 18.847 | 1.292 | 17.537 | 1.31 | 24155 | 22807 | 1515 | 167900
2022/01/15 | 05:20:00 | 2022/01/15 05:20 | 16.989 | 1.246 | 15.595 | 1.394 | 21409 | 19879 | 1622 | 167900
2022/01/15 | 05:40:00 | 2022/01/15 05:40 | 15.083 | 1.197 | 13.616 | 1.467 | 19135 | 17527 | 1716 | 167900
2022/01/15 | 06:00:00 | 2022/01/15 06:00 | 12.934 | 1.138 | 11.405 | 1.529 | 16853 | 15013 | 1798 | 167900
2022/01/15 | 06:20:00 | 2022/01/15 06:20 | 11.487 | 1.097 | 9.904 | 1.583 | 14544 | 12785 | 1867 | 167900
2022/01/15 | 06:40:00 | 2022/01/15 06:40 | 10.437 | 1.066 | 8.807 | 1.63 | 13126 | 11227 | 1928 | 167900
2022/01/15 | 07:00:00 | 2022/01/15 07:00 | 9.599 | 1.04 | 7.927 | 1.672 | 11998 | 10041 | 1981 | 167900
2022/01/15 | 07:20:00 | 2022/01/15 07:20 | 8.886 | 1.017 | 7.176 | 1.71 | 11096 | 9062 | 2029 | 167900
2022/01/15 | 07:40:00 | 2022/01/15 07:40 | 8.319 | 0.998 | 6.575 | 1.744 | 10307 | 8251 | 2072 | 167900
2022/01/15 | 08:00:00 | 2022/01/15 08:00 | 7.778 | 0.98 | 6.002 | 1.776 | 9652 | 7547 | 2112 | 167900
2022/01/15 | 08:20:00 | 2022/01/15 08:20 | 7.261 | 0.962 | 5.457 | 1.804 | 9043 | 6876 | 2148 | 167900
2022/01/15 | 08:40:00 | 2022/01/15 08:40 | 6.798 | 0.945 | 4.968 | 1.83 | 8467 | 6255 | 2181 | 167900
2022/01/15 | 09:00:00 | 2022/01/15 09:00 | 6.276 | 0.926 | 4.422 | 1.854 | 7825 | 5634 | 2211 | 167900
2022/01/15 | 09:20:00 | 2022/01/15 09:20 | 5.76 | 0.906 | 3.885 | 1.875 | 7251 | 4984 | 2237 | 167900
2022/01/15 | 09:40:00 | 2022/01/15 09:40 | 5.26 | 0.885 | 3.367 | 1.893 | 6616 | 4351 | 2261 | 167900
2022/01/15 | 10:00:00 | 2022/01/15 10:00 | 4.516 | 0.853 | 2.608 | 1.908 | 5879 | 3585 | 2280 | 167900
2022/01/15 | 10:20:00 | 2022/01/15 10:20 | 3.873 | 0.823 | 1.954 | 1.919 | 5029 | 2737 | 2296 | 167900
2022/01/15 | 10:40:00 | 2022/01/15 10:40 | 3.353 | 0.796 | 1.425 | 1.928 | 4354 | 2027 | 2308 | 167900
2022/01/15 | 11:00:00 | 2022/01/15 11:00 | 2.884 | 0.77 | 0.95 | 1.934 | 3718 | 1425 | 2317 | 167900
2022/01/15 | 11:20:00 | 2022/01/15 11:20 | 2.395 | 0.737 | 0.458 | 1.937 | 3200 | 845 | 2323 | 167900
2022/01/15 | 11:40:00 | 2022/01/15 11:40 | 2.236 | 0.724 | 0.297 | 1.939 | 2788 | 453 | 2326 | 167900
2022/01/15 | 12:00:00 | 2022/01/15 12:00 | 2.085 | 0.71 | 0.145 | 1.94 | 2585 | 265 | 2328 | 167900
2022/01/15 | 12:20:00 | 2022/01/15 12:20 | 1.989 | 0.696 | 0.048 | 1.941 | 2438 | 116 | 2329 | 167900
2022/01/15 | 12:40:00 | 2022/01/15 12:40 | 1.934 | 0.683 | 0 | 1.934 | 2354 | 29 | 2325 | 167900
2022/01/15 | 13:00:00 | 2022/01/15 13:00 | 1.879 | 0.669 | 0 | 1.879 | 2286 | 0 | 2288 | 167900
2022/01/15 | 13:20:00 | 2022/01/15 13:20 | 1.823 | 0.655 | 0 | 1.823 | 2225 | 0 | 2221 | 167900
2022/01/15 | 13:40:00 | 2022/01/15 13:40 | 1.777 | 0.643 | 0 | 1.777 | 2160 | 0 | 2160 | 167900
2022/01/15 | 14:00:00 | 2022/01/15 14:00 | 1.732 | 0.632 | 0 | 1.732 | 2105 | 0 | 2105 | 167900
2022/01/15 | 14:20:00 | 2022/01/15 14:20 | 1.689 | 0.621 | 0 | 1.689 | 2053 | 0 | 2053 | 167900
2022/01/15 | 14:40:00 | 2022/01/15 14:40 | 1.642 | 0.609 | 0 | 1.642 | 1997 | 0 | 1999 | 167900
2022/01/15 | 15:00:00 | 2022/01/15 15:00 | 1.605 | 0.599 | 0 | 1.605 | 1948 | 0 | 1948 | 167900
2022/01/15 | 15:20:00 | 2022/01/15 15:20 | 1.573 | 0.591 | 0 | 1.573 | 1907 | 0 | 1907 | 167900
2022/01/15 | 15:40:00 | 2022/01/15 15:40 | 1.539 | 0.582 | 0 | 1.539 | 1868 | 0 | 1867 | 167900
2022/01/15 | 16:00:00 | 2022/01/15 16:00 | 1.507 | 0.574 | 0 | 1.507 | 1826 | 0 | 1828 | 167900
2022/01/15 | 16:20:00 | 2022/01/15 16:20 | 1.482 | 0.567 | 0 | 1.482 | 1793 | 0 | 1793 | 167900
2022/01/15 | 16:40:00 | 2022/01/15 16:40 | 1.454 | 0.559 | 0 | 1.454 | 1760 | 0 | 1762 | 167900
2022/01/15 | 17:00:00 | 2022/01/15 17:00 | 1.429 | 0.553 | 0 | 1.429 | 1729 | 0 | 1730 | 167900
2022/01/15 | 17:20:00 | 2022/01/15 17:20 | 1.404 | 0.546 | 0 | 1.404 | 1700 | 0 | 1700 | 167900
2022/01/15 | 17:40:00 | 2022/01/15 17:40 | 1.381 | 0.54 | 0 | 1.381 | 1670 | 0 | 1671 | 167900
2022/01/15 | 18:00:00 | 2022/01/15 18:00 | 1.363 | 0.535 | 0 | 1.363 | 1646 | 0 | 1646 | 167900
2022/01/15 | 18:20:00 | 2022/01/15 18:20 | 1.349 | 0.531 | 0 | 1.349 | 1626 | 0 | 1627 | 167900
2022/01/15 | 18:40:00 | 2022/01/15 18:40 | 1.34 | 0.529 | 0 | 1.34 | 1614 | 0 | 1613 | 167900
2022/01/15 | 19:00:00 | 2022/01/15 19:00 | 1.328 | 0.525 | 0 | 1.328 | 1601 | 0 | 1601 | 167900
2022/01/15 | 19:20:00 | 2022/01/15 19:20 | 1.312 | 0.521 | 0 | 1.312 | 1585 | 0 | 1584 | 167900
2022/01/15 | 19:40:00 | 2022/01/15 19:40 | 1.296 | 0.517 | 0 | 1.296 | 1564 | 0 | 1565 | 167900
2022/01/15 | 20:00:00 | 2022/01/15 20:00 | 1.28 | 0.512 | 0 | 1.28 | 1546 | 0 | 1546 | 167900
2022/01/15 | 20:20:00 | 2022/01/15 20:20 | 1.265 | 0.508 | 0 | 1.265 | 1528 | 0 | 1527 | 167900
2022/01/15 | 20:40:00 | 2022/01/15 20:40 | 1.253 | 0.505 | 0 | 1.253 | 1511 | 0 | 1511 | 167900
2022/01/15 | 21:00:00 | 2022/01/15 21:00 | 1.241 | 0.501 | 0 | 1.241 | 1496 | 0 | 1496 | 167900
2022/01/15 | 21:20:00 | 2022/01/15 21:20 | 1.229 | 0.498 | 0 | 1.229 | 1482 | 0 | 1482 | 167900
2022/01/15 | 21:40:00 | 2022/01/15 21:40 | 1.223 | 0.496 | 0 | 1.223 | 1471 | 0 | 1471 | 167900
2022/01/15 | 22:00:00 | 2022/01/15 22:00 | 1.212 | 0.493 | 0 | 1.212 | 1461 | 0 | 1461 | 167900
2022/01/15 | 22:20:00 | 2022/01/15 22:20 | 1.2 | 0.49 | 0 | 1.2 | 1447 | 0 | 1447 | 167900
2022/01/15 | 22:40:00 | 2022/01/15 22:40 | 1.188 | 0.487 | 0 | 1.188 | 1433 | 0 | 1433 | 167900
2022/01/15 | 23:00:00 | 2022/01/15 23:00 | 1.178 | 0.484 | 0 | 1.178 | 1419 | 0 | 1420 | 167900
2022/01/15 | 23:20:00 | 2022/01/15 23:20 | 1.172 | 0.482 | 0 | 1.172 | 1410 | 0 | 1410 | 167900
2022/01/15 | 23:40:00 | 2022/01/15 23:40 | 1.166 | 0.48 | 0 | 1.166 | 1403 | 0 | 1403 | 167900
2022/01/16 | 00:00:00 | 2022/01/16 00:00 | 1.16 | 0.479 | 0 | 1.16 | 1396 | 0 | 1396 | 167900
2022/01/16 | 00:20:00 | 2022/01/16 00:20 | 1.151 | 0.476 | 0 | 1.151 | 1388 | 0 | 1387 | 167900
2022/01/16 | 00:40:00 | 2022/01/16 00:40 | 1.145 | 0.474 | 0 | 1.145 | 1378 | 0 | 1378 | 167900
2022/01/16 | 01:00:00 | 2022/01/16 01:00 | 1.139 | 0.473 | 0 | 1.139 | 1371 | 0 | 1370 | 167900
2022/01/16 | 01:20:00 | 2022/01/16 01:20 | 1.133 | 0.471 | 0 | 1.133 | 1364 | 0 | 1363 | 167900
2022/01/16 | 01:40:00 | 2022/01/16 01:40 | 1.128 | 0.469 | 0 | 1.128 | 1357 | 0 | 1357 | 167900
2022/01/16 | 02:00:00 | 2022/01/16 02:00 | 1.122 | 0.468 | 0 | 1.122 | 1350 | 0 | 1350 | 167900
2022/01/16 | 02:20:00 | 2022/01/16 02:20 | 1.116 | 0.466 | 0 | 1.116 | 1343 | 0 | 1343 | 167900
2022/01/16 | 02:40:00 | 2022/01/16 02:40 | 1.11 | 0.464 | 0 | 1.11 | 1336 | 0 | 1336 | 167900
2022/01/16 | 03:00:00 | 2022/01/16 03:00 | 1.104 | 0.463 | 0 | 1.104 | 1329 | 0 | 1328 | 167900
2022/01/16 | 03:20:00 | 2022/01/16 03:20 | 1.102 | 0.462 | 0 | 1.102 | 1323 | 0 | 1324 | 167900
2022/01/16 | 03:40:00 | 2022/01/16 03:40 | 1.096 | 0.46 | 0 | 1.096 | 1319 | 0 | 1319 | 167900
2022/01/16 | 04:00:00 | 2022/01/16 04:00 | 1.09 | 0.459 | 0 | 1.09 | 1312 | 0 | 1312 | 167900
2022/01/16 | 04:20:00 | 2022/01/16 04:20 | 1.085 | 0.457 | 0 | 1.085 | 1305 | 0 | 1305 | 167900
2022/01/16 | 04:40:00 | 2022/01/16 04:40 | 1.082 | 0.456 | 0 | 1.082 | 1301 | 0 | 1300 | 167900
2022/01/16 | 05:00:00 | 2022/01/16 05:00 | 1.078 | 0.455 | 0 | 1.078 | 1296 | 0 | 1296 | 167900
2022/01/16 | 05:20:00 | 2022/01/16 05:20 | 1.075 | 0.454 | 0 | 1.075 | 1292 | 0 | 1292 | 167900
2022/01/16 | 05:40:00 | 2022/01/16 05:40 | 1.069 | 0.452 | 0 | 1.069 | 1286 | 0 | 1286 | 167900
2022/01/16 | 06:00:00 | 2022/01/16 06:00 | 1.067 | 0.452 | 0 | 1.067 | 1281 | 0 | 1282 | 167900
2022/01/16 | 06:20:00 | 2022/01/16 06:20 | 1.061 | 0.45 | 0 | 1.061 | 1277 | 0 | 1277 | 167900
2022/01/16 | 06:40:00 | 2022/01/16 06:40 | 1.055 | 0.448 | 0 | 1.055 | 1270 | 0 | 1270 | 167900
2022/01/16 | 07:00:00 | 2022/01/16 07:00 | 1.051 | 0.447 | 0 | 1.051 | 1263 | 0 | 1264 | 167900

## Event 144
Hydrograph info for event 144 for A2H047 in period 19711001 to 20260210
Hydrograph period: 2022/01/19 08:20:00 to 2022/01/21 17:40:00 Date of peak: 2022/01/19 10:00:00 Peak flow: 37.568m³/sec
Date | Time | Date + Time | Observed (m³/sec) | Observed H(m) | Q-Dxi (m³/sec) | Q-Bxi (m³/sec) | Q-Txi (m³) | Q-Dxi (m³) | Q-Bxi (m³) | Cum. Q-Dri (m³)
2022/01/19 | 08:20:00 | 2022/01/19 08:20 | 0.894 | 0.4 | 0.892 | 0.002 | 0 | 0 | 0 | 0
2022/01/19 | 08:40:00 | 2022/01/19 08:40 | 3.138 | 0.706 | 3.126 | 0.012 | 1697 | 2410 | 9 | 2410
2022/01/19 | 09:00:00 | 2022/01/19 09:00 | 12.011 | 1.107 | 11.961 | 0.05 | 8456 | 9052 | 37 | 11462
2022/01/19 | 09:20:00 | 2022/01/19 09:20 | 18.554 | 1.285 | 18.428 | 0.126 | 19612 | 18233 | 106 | 29695
2022/01/19 | 09:40:00 | 2022/01/19 09:40 | 29.796 | 1.522 | 29.549 | 0.247 | 28257 | 28786 | 224 | 58481
2022/01/19 | 10:00:00 | 2022/01/19 10:00 | 37.232 | 1.646 | 36.819 | 0.413 | 41758 | 39821 | 396 | 98302
2022/01/19 | 10:20:00 | 2022/01/19 10:20 | 35.239 | 1.616 | 34.647 | 0.592 | 43558 | 42880 | 603 | 98302
2022/01/19 | 10:40:00 | 2022/01/19 10:40 | 29.541 | 1.523 | 28.79 | 0.751 | 39044 | 38062 | 806 | 98302
2022/01/19 | 11:00:00 | 2022/01/19 11:00 | 24.414 | 1.421 | 23.532 | 0.882 | 32228 | 31393 | 980 | 98302
2022/01/19 | 11:20:00 | 2022/01/19 11:20 | 19.548 | 1.309 | 18.56 | 0.988 | 26365 | 25255 | 1122 | 98302
2022/01/19 | 11:40:00 | 2022/01/19 11:40 | 16.152 | 1.224 | 15.08 | 1.072 | 21420 | 20184 | 1236 | 98302
2022/01/19 | 12:00:00 | 2022/01/19 12:00 | 13.566 | 1.155 | 12.425 | 1.141 | 17804 | 16503 | 1328 | 98302
2022/01/19 | 12:20:00 | 2022/01/19 12:20 | 10.447 | 1.066 | 9.252 | 1.195 | 14408 | 13006 | 1402 | 98302
2022/01/19 | 12:40:00 | 2022/01/19 12:40 | 9.18 | 1.026 | 7.942 | 1.238 | 11826 | 10316 | 1460 | 98302
2022/01/19 | 13:00:00 | 2022/01/19 13:00 | 8.261 | 0.996 | 6.985 | 1.276 | 10404 | 8956 | 1508 | 98302
2022/01/19 | 13:20:00 | 2022/01/19 13:20 | 7.575 | 0.973 | 6.266 | 1.309 | 9464 | 7951 | 1551 | 98302
2022/01/19 | 13:40:00 | 2022/01/19 13:40 | 7.019 | 0.953 | 5.68 | 1.339 | 8768 | 7168 | 1589 | 98302
2022/01/19 | 14:00:00 | 2022/01/19 14:00 | 6.525 | 0.935 | 5.159 | 1.366 | 8103 | 6504 | 1623 | 98302
2022/01/19 | 14:20:00 | 2022/01/19 14:20 | 6.066 | 0.918 | 4.675 | 1.391 | 7579 | 5901 | 1654 | 98302
2022/01/19 | 14:40:00 | 2022/01/19 14:40 | 5.695 | 0.903 | 4.282 | 1.413 | 7036 | 5374 | 1682 | 98302
2022/01/19 | 15:00:00 | 2022/01/19 15:00 | 5.403 | 0.891 | 3.969 | 1.434 | 6662 | 4951 | 1708 | 98302
2022/01/19 | 15:20:00 | 2022/01/19 15:20 | 5.086 | 0.878 | 3.633 | 1.453 | 6292 | 4561 | 1732 | 98302
2022/01/19 | 15:40:00 | 2022/01/19 15:40 | 4.518 | 0.853 | 3.048 | 1.47 | 5840 | 4009 | 1753 | 98302
2022/01/19 | 16:00:00 | 2022/01/19 16:00 | 3.73 | 0.816 | 2.247 | 1.483 | 4951 | 3177 | 1771 | 98302
2022/01/19 | 16:20:00 | 2022/01/19 16:20 | 3.039 | 0.779 | 1.547 | 1.492 | 4007 | 2276 | 1785 | 98302
2022/01/19 | 16:40:00 | 2022/01/19 16:40 | 2.485 | 0.743 | 0.986 | 1.499 | 3290 | 1520 | 1795 | 98302
2022/01/19 | 17:00:00 | 2022/01/19 17:00 | 2.134 | 0.715 | 0.631 | 1.503 | 2752 | 971 | 1801 | 98302
2022/01/19 | 17:20:00 | 2022/01/19 17:20 | 1.952 | 0.687 | 0.447 | 1.505 | 2436 | 647 | 1805 | 98302
2022/01/19 | 17:40:00 | 2022/01/19 17:40 | 1.875 | 0.668 | 0.368 | 1.507 | 2297 | 488 | 1808 | 98302
2022/01/19 | 18:00:00 | 2022/01/19 18:00 | 1.797 | 0.648 | 0.288 | 1.509 | 2202 | 393 | 1810 | 98302
2022/01/19 | 18:20:00 | 2022/01/19 18:20 | 1.736 | 0.633 | 0.226 | 1.51 | 2117 | 308 | 1812 | 98302
2022/01/19 | 18:40:00 | 2022/01/19 18:40 | 1.663 | 0.614 | 0.152 | 1.511 | 2042 | 226 | 1813 | 98302
2022/01/19 | 19:00:00 | 2022/01/19 19:00 | 1.612 | 0.601 | 0.1 | 1.512 | 1962 | 151 | 1814 | 98302
2022/01/19 | 19:20:00 | 2022/01/19 19:20 | 1.558 | 0.587 | 0.046 | 1.512 | 1901 | 87 | 1815 | 98302
2022/01/19 | 19:40:00 | 2022/01/19 19:40 | 1.526 | 0.579 | 0.013 | 1.513 | 1850 | 35 | 1815 | 98302
2022/01/19 | 20:00:00 | 2022/01/19 20:00 | 1.517 | 0.576 | 0.004 | 1.513 | 1820 | 11 | 1815 | 98302
2022/01/19 | 20:20:00 | 2022/01/19 20:20 | 1.577 | 0.592 | 0.064 | 1.513 | 1848 | 41 | 1815 | 98302
2022/01/19 | 20:40:00 | 2022/01/19 20:40 | 2.367 | 0.708 | 0.852 | 1.515 | 2105 | 550 | 1817 | 98302
2022/01/19 | 21:00:00 | 2022/01/19 21:00 | 8.025 | 0.987 | 6.492 | 1.533 | 5928 | 4406 | 1829 | 98302
2022/01/19 | 21:20:00 | 2022/01/19 21:20 | 9.545 | 1.038 | 7.975 | 1.57 | 11397 | 8680 | 1862 | 98302
2022/01/19 | 21:40:00 | 2022/01/19 21:40 | 7.968 | 0.986 | 6.362 | 1.606 | 10532 | 8603 | 1905 | 98302
2022/01/19 | 22:00:00 | 2022/01/19 22:00 | 6.919 | 0.95 | 5.284 | 1.635 | 8868 | 6988 | 1944 | 98302
2022/01/19 | 22:20:00 | 2022/01/19 22:20 | 6.196 | 0.923 | 4.537 | 1.659 | 7800 | 5892 | 1977 | 98302
2022/01/19 | 22:40:00 | 2022/01/19 22:40 | 5.46 | 0.894 | 3.78 | 1.68 | 6953 | 4990 | 2004 | 98302
2022/01/19 | 23:00:00 | 2022/01/19 23:00 | 4.916 | 0.871 | 3.218 | 1.698 | 6230 | 4199 | 2027 | 98302
2022/01/19 | 23:20:00 | 2022/01/19 23:20 | 4.274 | 0.842 | 2.562 | 1.712 | 5520 | 3468 | 2046 | 98302
2022/01/19 | 23:40:00 | 2022/01/19 23:40 | 3.301 | 0.793 | 1.578 | 1.723 | 4522 | 2484 | 2061 | 98302
2022/01/20 | 00:00:00 | 2022/01/20 00:00 | 2.553 | 0.748 | 0.824 | 1.729 | 3482 | 1442 | 2071 | 98302
2022/01/20 | 00:20:00 | 2022/01/20 00:20 | 2.035 | 0.704 | 0.303 | 1.732 | 2743 | 677 | 2076 | 98302
2022/01/20 | 00:40:00 | 2022/01/20 00:40 | 1.872 | 0.667 | 0.139 | 1.733 | 2341 | 266 | 2078 | 98302
2022/01/20 | 01:00:00 | 2022/01/20 01:00 | 1.742 | 0.634 | 0.009 | 1.733 | 2165 | 89 | 2079 | 98302
2022/01/20 | 01:20:00 | 2022/01/20 01:20 | 1.646 | 0.61 | 0 | 1.646 | 2029 | 5 | 2027 | 98302
2022/01/20 | 01:40:00 | 2022/01/20 01:40 | 1.574 | 0.591 | 0 | 1.574 | 1930 | 0 | 1932 | 98302
2022/01/20 | 02:00:00 | 2022/01/20 02:00 | 1.509 | 0.574 | 0 | 1.509 | 1849 | 0 | 1850 | 98302
2022/01/20 | 02:20:00 | 2022/01/20 02:20 | 1.463 | 0.562 | 0 | 1.463 | 1783 | 0 | 1783 | 98302
2022/01/20 | 02:40:00 | 2022/01/20 02:40 | 1.42 | 0.55 | 0 | 1.42 | 1730 | 0 | 1730 | 98302
2022/01/20 | 03:00:00 | 2022/01/20 03:00 | 1.381 | 0.54 | 0 | 1.381 | 1680 | 0 | 1681 | 98302
2022/01/20 | 03:20:00 | 2022/01/20 03:20 | 1.345 | 0.53 | 0 | 1.345 | 1636 | 0 | 1636 | 98302
2022/01/20 | 03:40:00 | 2022/01/20 03:40 | 1.312 | 0.521 | 0 | 1.312 | 1595 | 0 | 1594 | 98302
2022/01/20 | 04:00:00 | 2022/01/20 04:00 | 1.28 | 0.512 | 0 | 1.28 | 1555 | 0 | 1555 | 98302
2022/01/20 | 04:20:00 | 2022/01/20 04:20 | 1.258 | 0.506 | 0 | 1.258 | 1521 | 0 | 1523 | 98302
2022/01/20 | 04:40:00 | 2022/01/20 04:40 | 1.23 | 0.498 | 0 | 1.23 | 1492 | 0 | 1493 | 98302
2022/01/20 | 05:00:00 | 2022/01/20 05:00 | 1.2 | 0.49 | 0 | 1.2 | 1457 | 0 | 1458 | 98302
2022/01/20 | 05:20:00 | 2022/01/20 05:20 | 1.179 | 0.484 | 0 | 1.179 | 1428 | 0 | 1427 | 98302
2022/01/20 | 05:40:00 | 2022/01/20 05:40 | 1.164 | 0.48 | 0 | 1.164 | 1405 | 0 | 1406 | 98302
2022/01/20 | 06:00:00 | 2022/01/20 06:00 | 1.151 | 0.476 | 0 | 1.151 | 1389 | 0 | 1389 | 98302
2022/01/20 | 06:20:00 | 2022/01/20 06:20 | 1.137 | 0.472 | 0 | 1.137 | 1372 | 0 | 1373 | 98302
2022/01/20 | 06:40:00 | 2022/01/20 06:40 | 1.122 | 0.468 | 0 | 1.122 | 1354 | 0 | 1355 | 98302
2022/01/20 | 07:00:00 | 2022/01/20 07:00 | 1.118 | 0.467 | 0 | 1.118 | 1344 | 0 | 1344 | 98302
2022/01/20 | 07:20:00 | 2022/01/20 07:20 | 1.112 | 0.465 | 0 | 1.112 | 1338 | 0 | 1338 | 98302
2022/01/20 | 07:40:00 | 2022/01/20 07:40 | 1.098 | 0.461 | 0 | 1.098 | 1327 | 0 | 1326 | 98302
2022/01/20 | 08:00:00 | 2022/01/20 08:00 | 1.098 | 0.461 | 0 | 1.098 | 1317 | 0 | 1318 | 98302
2022/01/20 | 08:20:00 | 2022/01/20 08:20 | 1.095 | 0.46 | 0 | 1.095 | 1317 | 0 | 1316 | 98302
2022/01/20 | 08:40:00 | 2022/01/20 08:40 | 1.085 | 0.457 | 0 | 1.085 | 1310 | 0 | 1308 | 98302
2022/01/20 | 09:00:00 | 2022/01/20 09:00 | 1.078 | 0.455 | 0 | 1.078 | 1296 | 0 | 1298 | 98302
2022/01/20 | 09:20:00 | 2022/01/20 09:20 | 1.075 | 0.454 | 0 | 1.075 | 1292 | 0 | 1292 | 98302
2022/01/20 | 09:40:00 | 2022/01/20 09:40 | 1.072 | 0.453 | 0 | 1.072 | 1285 | 0 | 1288 | 98302
2022/01/20 | 10:00:00 | 2022/01/20 10:00 | 1.076 | 0.454 | 0.004 | 1.072 | 1289 | 2 | 1286 | 98302
2022/01/20 | 10:20:00 | 2022/01/20 10:20 | 1.088 | 0.458 | 0.016 | 1.072 | 1297 | 12 | 1286 | 98302
2022/01/20 | 10:40:00 | 2022/01/20 10:40 | 1.101 | 0.462 | 0.029 | 1.072 | 1315 | 27 | 1287 | 98302
2022/01/20 | 11:00:00 | 2022/01/20 11:00 | 1.105 | 0.463 | 0.033 | 1.072 | 1324 | 37 | 1287 | 98302
2022/01/20 | 11:20:00 | 2022/01/20 11:20 | 1.088 | 0.458 | 0.016 | 1.072 | 1320 | 29 | 1287 | 98302
2022/01/20 | 11:40:00 | 2022/01/20 11:40 | 1.076 | 0.454 | 0.004 | 1.072 | 1297 | 11 | 1287 | 98302
2022/01/20 | 12:00:00 | 2022/01/20 12:00 | 1.059 | 0.449 | 0 | 1.059 | 1281 | 2 | 1279 | 98302
2022/01/20 | 12:20:00 | 2022/01/20 12:20 | 1.051 | 0.447 | 0 | 1.051 | 1265 | 0 | 1266 | 98302
2022/01/20 | 12:40:00 | 2022/01/20 12:40 | 1.036 | 0.443 | 0 | 1.036 | 1247 | 0 | 1252 | 98302
2022/01/20 | 13:00:00 | 2022/01/20 13:00 | 1.037 | 0.443 | 0.001 | 1.036 | 1244 | 1 | 1243 | 98302
2022/01/20 | 13:20:00 | 2022/01/20 13:20 | 1.037 | 0.443 | 0.001 | 1.036 | 1245 | 1 | 1243 | 98302
2022/01/20 | 13:40:00 | 2022/01/20 13:40 | 1.034 | 0.442 | 0 | 1.034 | 1242 | 1 | 1242 | 98302
2022/01/20 | 14:00:00 | 2022/01/20 14:00 | 1.03 | 0.441 | 0 | 1.03 | 1240 | 0 | 1238 | 98302
2022/01/20 | 14:20:00 | 2022/01/20 14:20 | 1.01 | 0.435 | 0 | 1.01 | 1225 | 0 | 1224 | 98302
2022/01/20 | 14:40:00 | 2022/01/20 14:40 | 1.009 | 0.435 | 0 | 1.009 | 1214 | 0 | 1211 | 98302
2022/01/20 | 15:00:00 | 2022/01/20 15:00 | 0.995 | 0.431 | 0 | 0.995 | 1202 | 0 | 1202 | 98302
2022/01/20 | 15:20:00 | 2022/01/20 15:20 | 0.996 | 0.431 | 0.001 | 0.995 | 1193 | 1 | 1194 | 98302
2022/01/20 | 15:40:00 | 2022/01/20 15:40 | 0.981 | 0.426 | 0 | 0.981 | 1184 | 1 | 1186 | 98302
2022/01/20 | 16:00:00 | 2022/01/20 16:00 | 0.972 | 0.424 | 0 | 0.972 | 1173 | 0 | 1172 | 98302
2022/01/20 | 16:20:00 | 2022/01/20 16:20 | 0.96 | 0.42 | 0 | 0.96 | 1157 | 0 | 1159 | 98302
2022/01/20 | 16:40:00 | 2022/01/20 16:40 | 0.952 | 0.418 | 0 | 0.952 | 1148 | 0 | 1147 | 98302
2022/01/20 | 17:00:00 | 2022/01/20 17:00 | 0.947 | 0.416 | 0 | 0.947 | 1140 | 0 | 1139 | 98302
2022/01/20 | 17:20:00 | 2022/01/20 17:20 | 0.933 | 0.412 | 0 | 0.933 | 1129 | 0 | 1128 | 98302
2022/01/20 | 17:40:00 | 2022/01/20 17:40 | 0.931 | 0.411 | 0 | 0.931 | 1119 | 0 | 1118 | 98302
2022/01/20 | 18:00:00 | 2022/01/20 18:00 | 0.927 | 0.41 | 0 | 0.927 | 1115 | 0 | 1115 | 98302
2022/01/20 | 18:20:00 | 2022/01/20 18:20 | 0.923 | 0.409 | 0 | 0.923 | 1108 | 0 | 1110 | 98302
2022/01/20 | 18:40:00 | 2022/01/20 18:40 | 0.909 | 0.405 | 0 | 0.909 | 1098 | 0 | 1099 | 98302
2022/01/20 | 19:00:00 | 2022/01/20 19:00 | 0.897 | 0.401 | 0 | 0.897 | 1084 | 0 | 1084 | 98302
2022/01/20 | 19:20:00 | 2022/01/20 19:20 | 0.884 | 0.397 | 0 | 0.884 | 1068 | 0 | 1069 | 98302
2022/01/20 | 19:40:00 | 2022/01/20 19:40 | 0.876 | 0.395 | 0 | 0.876 | 1057 | 0 | 1056 | 98302
2022/01/20 | 20:00:00 | 2022/01/20 20:00 | 0.874 | 0.394 | 0 | 0.874 | 1049 | 0 | 1050 | 98302
2022/01/20 | 20:20:00 | 2022/01/20 20:20 | 0.874 | 0.394 | 0 | 0.874 | 1049 | 0 | 1049 | 98302
2022/01/20 | 20:40:00 | 2022/01/20 20:40 | 0.868 | 0.392 | 0 | 0.868 | 1043 | 0 | 1045 | 98302
2022/01/20 | 21:00:00 | 2022/01/20 21:00 | 0.866 | 0.392 | 0 | 0.866 | 1041 | 0 | 1040 | 98302
2022/01/20 | 21:20:00 | 2022/01/20 21:20 | 0.861 | 0.39 | 0 | 0.861 | 1036 | 0 | 1036 | 98302
2022/01/20 | 21:40:00 | 2022/01/20 21:40 | 0.859 | 0.389 | 0 | 0.859 | 1033 | 0 | 1032 | 98302
2022/01/20 | 22:00:00 | 2022/01/20 22:00 | 0.857 | 0.389 | 0 | 0.857 | 1029 | 0 | 1030 | 98302
2022/01/20 | 22:20:00 | 2022/01/20 22:20 | 0.855 | 0.388 | 0 | 0.855 | 1026 | 0 | 1027 | 98302
2022/01/20 | 22:40:00 | 2022/01/20 22:40 | 0.85 | 0.387 | 0 | 0.85 | 1024 | 0 | 1023 | 98302
2022/01/20 | 23:00:00 | 2022/01/20 23:00 | 0.846 | 0.385 | 0 | 0.846 | 1018 | 0 | 1018 | 98302
2022/01/20 | 23:20:00 | 2022/01/20 23:20 | 0.842 | 0.384 | 0 | 0.842 | 1011 | 0 | 1013 | 98302
2022/01/20 | 23:40:00 | 2022/01/20 23:40 | 0.842 | 0.384 | 0 | 0.842 | 1010 | 0 | 1010 | 98302
2022/01/21 | 00:00:00 | 2022/01/21 00:00 | 0.842 | 0.384 | 0 | 0.842 | 1010 | 0 | 1010 | 98302
2022/01/21 | 00:20:00 | 2022/01/21 00:20 | 0.839 | 0.383 | 0 | 0.839 | 1009 | 0 | 1009 | 98302
2022/01/21 | 00:40:00 | 2022/01/21 00:40 | 0.834 | 0.382 | 0 | 0.834 | 1005 | 0 | 1004 | 98302
2022/01/21 | 01:00:00 | 2022/01/21 01:00 | 0.829 | 0.38 | 0 | 0.829 | 997 | 0 | 998 | 98302
2022/01/21 | 01:20:00 | 2022/01/21 01:20 | 0.829 | 0.38 | 0 | 0.829 | 995 | 0 | 995 | 98302
2022/01/21 | 01:40:00 | 2022/01/21 01:40 | 0.826 | 0.379 | 0 | 0.826 | 992 | 0 | 993 | 98302
2022/01/21 | 02:00:00 | 2022/01/21 02:00 | 0.826 | 0.379 | 0 | 0.826 | 991 | 0 | 991 | 98302
2022/01/21 | 02:20:00 | 2022/01/21 02:20 | 0.823 | 0.378 | 0 | 0.823 | 990 | 0 | 989 | 98302
2022/01/21 | 02:40:00 | 2022/01/21 02:40 | 0.821 | 0.377 | 0 | 0.821 | 986 | 0 | 986 | 98302
2022/01/21 | 03:00:00 | 2022/01/21 03:00 | 0.818 | 0.377 | 0 | 0.818 | 984 | 0 | 983 | 98302
2022/01/21 | 03:20:00 | 2022/01/21 03:20 | 0.816 | 0.376 | 0 | 0.816 | 980 | 0 | 980 | 98302
2022/01/21 | 03:40:00 | 2022/01/21 03:40 | 0.813 | 0.375 | 0 | 0.813 | 977 | 0 | 977 | 98302
2022/01/21 | 04:00:00 | 2022/01/21 04:00 | 0.813 | 0.375 | 0 | 0.813 | 976 | 0 | 976 | 98302
2022/01/21 | 04:20:00 | 2022/01/21 04:20 | 0.816 | 0.376 | 0.003 | 0.813 | 977 | 2 | 976 | 98302
2022/01/21 | 04:40:00 | 2022/01/21 04:40 | 0.816 | 0.376 | 0.003 | 0.813 | 979 | 4 | 976 | 98302
2022/01/21 | 05:00:00 | 2022/01/21 05:00 | 0.816 | 0.376 | 0.003 | 0.813 | 979 | 4 | 976 | 98302
2022/01/21 | 05:20:00 | 2022/01/21 05:20 | 0.816 | 0.376 | 0.003 | 0.813 | 979 | 4 | 976 | 98302
2022/01/21 | 05:40:00 | 2022/01/21 05:40 | 0.814 | 0.375 | 0.001 | 0.813 | 979 | 2 | 976 | 98302
2022/01/21 | 06:00:00 | 2022/01/21 06:00 | 0.813 | 0.375 | 0 | 0.813 | 976 | 1 | 976 | 98302
2022/01/21 | 06:20:00 | 2022/01/21 06:20 | 0.807 | 0.373 | 0 | 0.807 | 973 | 0 | 972 | 98302
2022/01/21 | 06:40:00 | 2022/01/21 06:40 | 0.807 | 0.373 | 0 | 0.807 | 968 | 0 | 968 | 98302
2022/01/21 | 07:00:00 | 2022/01/21 07:00 | 0.805 | 0.373 | 0 | 0.805 | 968 | 0 | 967 | 98302
2022/01/21 | 07:20:00 | 2022/01/21 07:20 | 0.803 | 0.372 | 0 | 0.803 | 965 | 0 | 965 | 98302
2022/01/21 | 07:40:00 | 2022/01/21 07:40 | 0.804 | 0.372 | 0.001 | 0.803 | 962 | 1 | 964 | 98302
2022/01/21 | 08:00:00 | 2022/01/21 08:00 | 0.813 | 0.375 | 0.01 | 0.803 | 971 | 7 | 964 | 98302
2022/01/21 | 08:20:00 | 2022/01/21 08:20 | 0.81 | 0.374 | 0.007 | 0.803 | 974 | 10 | 964 | 98302
2022/01/21 | 08:40:00 | 2022/01/21 08:40 | 0.807 | 0.373 | 0.004 | 0.803 | 969 | 6 | 964 | 98302
2022/01/21 | 09:00:00 | 2022/01/21 09:00 | 0.801 | 0.371 | 0 | 0.801 | 964 | 2 | 962 | 98302
2022/01/21 | 09:20:00 | 2022/01/21 09:20 | 0.8 | 0.371 | 0 | 0.8 | 962 | 0 | 961 | 98302
2022/01/21 | 09:40:00 | 2022/01/21 09:40 | 0.8 | 0.371 | 0 | 0.8 | 960 | 0 | 960 | 98302
2022/01/21 | 10:00:00 | 2022/01/21 10:00 | 0.812 | 0.375 | 0.012 | 0.8 | 966 | 7 | 960 | 98302
2022/01/21 | 10:20:00 | 2022/01/21 10:20 | 0.816 | 0.376 | 0.016 | 0.8 | 978 | 17 | 960 | 98302
2022/01/21 | 10:40:00 | 2022/01/21 10:40 | 0.816 | 0.376 | 0.016 | 0.8 | 979 | 19 | 960 | 98302
2022/01/21 | 11:00:00 | 2022/01/21 11:00 | 0.819 | 0.377 | 0.019 | 0.8 | 981 | 21 | 960 | 98302
2022/01/21 | 11:20:00 | 2022/01/21 11:20 | 0.813 | 0.375 | 0.013 | 0.8 | 981 | 19 | 960 | 98302
2022/01/21 | 11:40:00 | 2022/01/21 11:40 | 0.813 | 0.375 | 0.013 | 0.8 | 979 | 15 | 960 | 98302
2022/01/21 | 12:00:00 | 2022/01/21 12:00 | 0.811 | 0.374 | 0.011 | 0.8 | 972 | 14 | 961 | 98302
2022/01/21 | 12:20:00 | 2022/01/21 12:20 | 0.813 | 0.375 | 0.012 | 0.801 | 975 | 14 | 961 | 98302
2022/01/21 | 12:40:00 | 2022/01/21 12:40 | 0.808 | 0.373 | 0.007 | 0.801 | 976 | 12 | 961 | 98302
2022/01/21 | 13:00:00 | 2022/01/21 13:00 | 0.801 | 0.371 | 0 | 0.801 | 963 | 5 | 961 | 98302
2022/01/21 | 13:20:00 | 2022/01/21 13:20 | 0.807 | 0.373 | 0.006 | 0.801 | 965 | 4 | 961 | 98302
2022/01/21 | 13:40:00 | 2022/01/21 13:40 | 0.794 | 0.369 | 0 | 0.794 | 965 | 4 | 957 | 98302
2022/01/21 | 14:00:00 | 2022/01/21 14:00 | 0.788 | 0.367 | 0 | 0.788 | 946 | 0 | 949 | 98302
2022/01/21 | 14:20:00 | 2022/01/21 14:20 | 0.785 | 0.366 | 0 | 0.785 | 944 | 0 | 944 | 98302
2022/01/21 | 14:40:00 | 2022/01/21 14:40 | 0.782 | 0.365 | 0 | 0.782 | 941 | 0 | 940 | 98302
2022/01/21 | 15:00:00 | 2022/01/21 15:00 | 0.773 | 0.362 | 0 | 0.773 | 934 | 0 | 933 | 98302
2022/01/21 | 15:20:00 | 2022/01/21 15:20 | 0.763 | 0.359 | 0 | 0.763 | 922 | 0 | 922 | 98302
2022/01/21 | 15:40:00 | 2022/01/21 15:40 | 0.756 | 0.357 | 0 | 0.756 | 912 | 0 | 911 | 98302
2022/01/21 | 16:00:00 | 2022/01/21 16:00 | 0.749 | 0.355 | 0 | 0.749 | 903 | 0 | 903 | 98302
2022/01/21 | 16:20:00 | 2022/01/21 16:20 | 0.744 | 0.353 | 0 | 0.744 | 896 | 0 | 896 | 98302
2022/01/21 | 16:40:00 | 2022/01/21 16:40 | 0.741 | 0.352 | 0 | 0.741 | 891 | 0 | 891 | 98302
2022/01/21 | 17:00:00 | 2022/01/21 17:00 | 0.736 | 0.35 | 0 | 0.736 | 887 | 0 | 886 | 98302
2022/01/21 | 17:20:00 | 2022/01/21 17:20 | 0.723 | 0.346 | 0 | 0.723 | 876 | 0 | 875 | 98302
2022/01/21 | 17:40:00 | 2022/01/21 17:40 | 0.713 | 0.343 | 0 | 0.713 | 862 | 0 | 862 | 98302

## Event 145
Hydrograph info for event 145 for A2H047 in period 19711001 to 20260210
Hydrograph period: 2022/02/04 14:20:00 to 2022/02/07 14:00:00 Date of peak: 2022/02/04 16:20:00 Peak flow: 64.607m³/sec
Date | Time | Date + Time | Observed (m³/sec) | Observed H(m) | Q-Dxi (m³/sec) | Q-Bxi (m³/sec) | Q-Txi (m³) | Q-Dxi (m³) | Q-Bxi (m³) | Cum. Q-Dri (m³)
2022/02/04 | 14:20:00 | 2022/02/04 14:20 | 0.589 | 0.301 | 0.588 | 0.001 | 0 | 0 | 0 | 0
2022/02/04 | 14:40:00 | 2022/02/04 14:40 | 19.812 | 1.299 | 19.76 | 0.052 | 10317 | 12208 | 32 | 12208
2022/02/04 | 15:00:00 | 2022/02/04 15:00 | 24.615 | 1.424 | 24.452 | 0.163 | 30266 | 26527 | 129 | 38735
2022/02/04 | 15:20:00 | 2022/02/04 15:20 | 16.75 | 1.24 | 16.484 | 0.266 | 24221 | 24562 | 257 | 63297
2022/02/04 | 15:40:00 | 2022/02/04 15:40 | 20.519 | 1.332 | 20.161 | 0.358 | 22457 | 21987 | 374 | 85284
2022/02/04 | 16:00:00 | 2022/02/04 16:00 | 36.851 | 1.625 | 36.352 | 0.499 | 30751 | 33908 | 514 | 119192
2022/02/04 | 16:20:00 | 2022/02/04 16:20 | 64.342 | 1.989 | 63.592 | 0.75 | 64104 | 59966 | 750 | 179158
2022/02/04 | 16:40:00 | 2022/02/04 16:40 | 49.73 | 1.812 | 48.699 | 1.031 | 71806 | 67375 | 1069 | 179158
2022/02/04 | 17:00:00 | 2022/02/04 17:00 | 32.731 | 1.574 | 31.499 | 1.232 | 47932 | 48118 | 1358 | 179158
2022/02/04 | 17:20:00 | 2022/02/04 17:20 | 22.976 | 1.389 | 21.611 | 1.365 | 32755 | 31866 | 1559 | 179158
2022/02/04 | 17:40:00 | 2022/02/04 17:40 | 17.805 | 1.266 | 16.345 | 1.46 | 24399 | 22773 | 1696 | 179158
2022/02/04 | 18:00:00 | 2022/02/04 18:00 | 13.488 | 1.154 | 11.957 | 1.531 | 18556 | 16981 | 1795 | 179158
2022/02/04 | 18:20:00 | 2022/02/04 18:20 | 11.624 | 1.101 | 10.037 | 1.587 | 14894 | 13196 | 1871 | 179158
2022/02/04 | 18:40:00 | 2022/02/04 18:40 | 11.057 | 1.084 | 9.422 | 1.635 | 13568 | 11675 | 1933 | 179158
2022/02/04 | 19:00:00 | 2022/02/04 19:00 | 10.112 | 1.056 | 8.432 | 1.68 | 12606 | 10712 | 1989 | 179158
2022/02/04 | 19:20:00 | 2022/02/04 19:20 | 9.962 | 1.051 | 8.24 | 1.722 | 12222 | 10003 | 2041 | 179158
2022/02/04 | 19:40:00 | 2022/02/04 19:40 | 10.233 | 1.059 | 8.469 | 1.764 | 11846 | 10026 | 2091 | 179158
2022/02/04 | 20:00:00 | 2022/02/04 20:00 | 10.239 | 1.06 | 8.433 | 1.806 | 12423 | 10141 | 2142 | 179158
2022/02/04 | 20:20:00 | 2022/02/04 20:20 | 9.865 | 1.048 | 8.018 | 1.847 | 12140 | 9870 | 2192 | 179158
2022/02/04 | 20:40:00 | 2022/02/04 20:40 | 9.291 | 1.03 | 7.405 | 1.886 | 11432 | 9254 | 2240 | 179158
2022/02/04 | 21:00:00 | 2022/02/04 21:00 | 8.062 | 0.99 | 6.142 | 1.92 | 10428 | 8128 | 2284 | 179158
2022/02/04 | 21:20:00 | 2022/02/04 21:20 | 7.177 | 0.959 | 5.229 | 1.948 | 9237 | 6822 | 2321 | 179158
2022/02/04 | 21:40:00 | 2022/02/04 21:40 | 6.358 | 0.929 | 4.385 | 1.973 | 8149 | 5768 | 2353 | 179158
2022/02/04 | 22:00:00 | 2022/02/04 22:00 | 5.887 | 0.911 | 3.894 | 1.993 | 7305 | 4968 | 2379 | 179158
2022/02/04 | 22:20:00 | 2022/02/04 22:20 | 5.491 | 0.895 | 3.479 | 2.012 | 6802 | 4424 | 2403 | 179158
2022/02/04 | 22:40:00 | 2022/02/04 22:40 | 5.581 | 0.899 | 3.552 | 2.029 | 6626 | 4219 | 2425 | 179158
2022/02/04 | 23:00:00 | 2022/02/04 23:00 | 6.197 | 0.923 | 4.148 | 2.049 | 7032 | 4620 | 2447 | 179158
2022/02/04 | 23:20:00 | 2022/02/04 23:20 | 6.597 | 0.938 | 4.527 | 2.07 | 7707 | 5205 | 2471 | 179158
2022/02/04 | 23:40:00 | 2022/02/04 23:40 | 10.215 | 1.058 | 8.113 | 2.102 | 10121 | 7584 | 2503 | 179158
2022/02/05 | 00:00:00 | 2022/02/05 00:00 | 15.468 | 1.202 | 13.312 | 2.156 | 14297 | 12855 | 2555 | 179158
2022/02/05 | 00:20:00 | 2022/02/05 00:20 | 34.394 | 1.603 | 32.124 | 2.27 | 28991 | 27262 | 2655 | 179158
2022/02/05 | 00:40:00 | 2022/02/05 00:40 | 50.154 | 1.82 | 47.684 | 2.47 | 51769 | 47885 | 2844 | 179158
2022/02/05 | 01:00:00 | 2022/02/05 01:00 | 60.869 | 1.949 | 58.134 | 2.735 | 67363 | 63491 | 3123 | 179158
2022/02/05 | 01:20:00 | 2022/02/05 01:20 | 61.093 | 1.952 | 58.067 | 3.026 | 73993 | 69721 | 3457 | 179158
2022/02/05 | 01:40:00 | 2022/02/05 01:40 | 62.034 | 1.963 | 58.715 | 3.319 | 75646 | 70069 | 3807 | 179158
2022/02/05 | 02:00:00 | 2022/02/05 02:00 | 54.398 | 1.872 | 50.805 | 3.593 | 70690 | 65712 | 4147 | 179158
2022/02/05 | 02:20:00 | 2022/02/05 02:20 | 41.421 | 1.706 | 37.606 | 3.815 | 56985 | 53047 | 4445 | 179158
2022/02/05 | 02:40:00 | 2022/02/05 02:40 | 36.023 | 1.628 | 32.034 | 3.989 | 46424 | 41784 | 4683 | 179158
2022/02/05 | 03:00:00 | 2022/02/05 03:00 | 29.136 | 1.516 | 25.004 | 4.132 | 39126 | 34222 | 4873 | 179158
2022/02/05 | 03:20:00 | 2022/02/05 03:20 | 24.765 | 1.429 | 20.519 | 4.246 | 32061 | 27313 | 5027 | 179158
2022/02/05 | 03:40:00 | 2022/02/05 03:40 | 21.959 | 1.366 | 17.617 | 4.342 | 27971 | 22881 | 5153 | 179158
2022/02/05 | 04:00:00 | 2022/02/05 04:00 | 19.773 | 1.314 | 15.348 | 4.425 | 24990 | 19779 | 5260 | 179158
2022/02/05 | 04:20:00 | 2022/02/05 04:20 | 17.309 | 1.254 | 12.814 | 4.495 | 22355 | 16897 | 5352 | 179158
2022/02/05 | 04:40:00 | 2022/02/05 04:40 | 16.453 | 1.232 | 11.896 | 4.557 | 20446 | 14826 | 5431 | 179158
2022/02/05 | 05:00:00 | 2022/02/05 05:00 | 15.008 | 1.195 | 10.395 | 4.613 | 18942 | 13374 | 5502 | 179158
2022/02/05 | 05:20:00 | 2022/02/05 05:20 | 12.524 | 1.127 | 7.865 | 4.659 | 16559 | 10956 | 5563 | 179158
2022/02/05 | 05:40:00 | 2022/02/05 05:40 | 11.792 | 1.106 | 7.096 | 4.696 | 15024 | 8977 | 5613 | 179158
2022/02/05 | 06:00:00 | 2022/02/05 06:00 | 10.471 | 1.067 | 5.743 | 4.728 | 13213 | 7703 | 5655 | 179158
2022/02/05 | 06:20:00 | 2022/02/05 06:20 | 9.61 | 1.04 | 4.855 | 4.755 | 12007 | 6359 | 5690 | 179158
2022/02/05 | 06:40:00 | 2022/02/05 06:40 | 8.712 | 1.011 | 3.935 | 4.777 | 10901 | 5274 | 5719 | 179158
2022/02/05 | 07:00:00 | 2022/02/05 07:00 | 8.24 | 0.996 | 3.444 | 4.796 | 10170 | 4428 | 5744 | 179158
2022/02/05 | 07:20:00 | 2022/02/05 07:20 | 7.46 | 0.969 | 2.649 | 4.811 | 9488 | 3656 | 5764 | 179158
2022/02/05 | 07:40:00 | 2022/02/05 07:40 | 6.789 | 0.945 | 1.967 | 4.822 | 8554 | 2769 | 5780 | 179158
2022/02/05 | 08:00:00 | 2022/02/05 08:00 | 6.383 | 0.93 | 1.552 | 4.831 | 7914 | 2111 | 5792 | 179158
2022/02/05 | 08:20:00 | 2022/02/05 08:20 | 6.013 | 0.916 | 1.175 | 4.838 | 7336 | 1636 | 5802 | 179158
2022/02/05 | 08:40:00 | 2022/02/05 08:40 | 5.524 | 0.896 | 0.681 | 4.843 | 6874 | 1114 | 5808 | 179158
2022/02/05 | 09:00:00 | 2022/02/05 09:00 | 5.235 | 0.884 | 0.39 | 4.845 | 6436 | 643 | 5813 | 179158
2022/02/05 | 09:20:00 | 2022/02/05 09:20 | 5.109 | 0.879 | 0.262 | 4.847 | 6218 | 391 | 5815 | 179158
2022/02/05 | 09:40:00 | 2022/02/05 09:40 | 4.822 | 0.867 | 0 | 4.822 | 5964 | 157 | 5801 | 179158
2022/02/05 | 10:00:00 | 2022/02/05 10:00 | 4.656 | 0.859 | 0 | 4.656 | 5697 | 0 | 5687 | 179158
2022/02/05 | 10:20:00 | 2022/02/05 10:20 | 4.36 | 0.846 | 0 | 4.36 | 5382 | 0 | 5410 | 179158
2022/02/05 | 10:40:00 | 2022/02/05 10:40 | 4.224 | 0.84 | 0 | 4.224 | 5160 | 0 | 5150 | 179158
2022/02/05 | 11:00:00 | 2022/02/05 11:00 | 4.088 | 0.833 | 0 | 4.088 | 4987 | 0 | 4987 | 179158
2022/02/05 | 11:20:00 | 2022/02/05 11:20 | 3.997 | 0.829 | 0 | 3.997 | 4831 | 0 | 4851 | 179158
2022/02/05 | 11:40:00 | 2022/02/05 11:40 | 3.751 | 0.817 | 0 | 3.751 | 4639 | 0 | 4649 | 179158
2022/02/05 | 12:00:00 | 2022/02/05 12:00 | 3.658 | 0.812 | 0 | 3.658 | 4442 | 0 | 4445 | 179158
2022/02/05 | 12:20:00 | 2022/02/05 12:20 | 3.476 | 0.803 | 0 | 3.476 | 4285 | 0 | 4280 | 179158
2022/02/05 | 12:40:00 | 2022/02/05 12:40 | 3.362 | 0.797 | 0 | 3.362 | 4098 | 0 | 4103 | 179158
2022/02/05 | 13:00:00 | 2022/02/05 13:00 | 3.245 | 0.791 | 0 | 3.245 | 3967 | 0 | 3964 | 179158
2022/02/05 | 13:20:00 | 2022/02/05 13:20 | 3.179 | 0.787 | 0 | 3.179 | 3842 | 0 | 3854 | 179158
2022/02/05 | 13:40:00 | 2022/02/05 13:40 | 2.988 | 0.776 | 0 | 2.988 | 3695 | 0 | 3700 | 179158
2022/02/05 | 14:00:00 | 2022/02/05 14:00 | 2.817 | 0.766 | 0 | 2.817 | 3477 | 0 | 3483 | 179158
2022/02/05 | 14:20:00 | 2022/02/05 14:20 | 2.681 | 0.757 | 0 | 2.681 | 3306 | 0 | 3299 | 179158
2022/02/05 | 14:40:00 | 2022/02/05 14:40 | 2.571 | 0.75 | 0 | 2.571 | 3154 | 0 | 3151 | 179158
2022/02/05 | 15:00:00 | 2022/02/05 15:00 | 2.445 | 0.741 | 0 | 2.445 | 3013 | 0 | 3010 | 179158
2022/02/05 | 15:20:00 | 2022/02/05 15:20 | 2.255 | 0.726 | 0 | 2.255 | 2827 | 0 | 2820 | 179158
2022/02/05 | 15:40:00 | 2022/02/05 15:40 | 2.142 | 0.716 | 0 | 2.142 | 2636 | 0 | 2638 | 179158
2022/02/05 | 16:00:00 | 2022/02/05 16:00 | 2.029 | 0.703 | 0 | 2.029 | 2502 | 0 | 2503 | 179158
2022/02/05 | 16:20:00 | 2022/02/05 16:20 | 1.964 | 0.69 | 0 | 1.964 | 2388 | 0 | 2396 | 179158
2022/02/05 | 16:40:00 | 2022/02/05 16:40 | 1.911 | 0.677 | 0 | 1.911 | 2322 | 0 | 2325 | 179158
2022/02/05 | 17:00:00 | 2022/02/05 17:00 | 1.854 | 0.663 | 0 | 1.854 | 2259 | 0 | 2259 | 179158
2022/02/05 | 17:20:00 | 2022/02/05 17:20 | 1.815 | 0.653 | 0 | 1.815 | 2199 | 0 | 2201 | 179158
2022/02/05 | 17:40:00 | 2022/02/05 17:40 | 1.755 | 0.638 | 0 | 1.755 | 2140 | 0 | 2142 | 179158
2022/02/05 | 18:00:00 | 2022/02/05 18:00 | 1.701 | 0.624 | 0 | 1.701 | 2074 | 0 | 2074 | 179158
2022/02/05 | 18:20:00 | 2022/02/05 18:20 | 1.65 | 0.611 | 0 | 1.65 | 2008 | 0 | 2011 | 179158
2022/02/05 | 18:40:00 | 2022/02/05 18:40 | 1.61 | 0.601 | 0 | 1.61 | 1954 | 0 | 1956 | 179158
2022/02/05 | 19:00:00 | 2022/02/05 19:00 | 1.576 | 0.592 | 0 | 1.576 | 1911 | 0 | 1912 | 179158
2022/02/05 | 19:20:00 | 2022/02/05 19:20 | 1.542 | 0.583 | 0 | 1.542 | 1872 | 0 | 1871 | 179158
2022/02/05 | 19:40:00 | 2022/02/05 19:40 | 1.515 | 0.576 | 0 | 1.515 | 1835 | 0 | 1834 | 179158
2022/02/05 | 20:00:00 | 2022/02/05 20:00 | 1.486 | 0.568 | 0 | 1.486 | 1799 | 0 | 1801 | 179158
2022/02/05 | 20:20:00 | 2022/02/05 20:20 | 1.46 | 0.561 | 0 | 1.46 | 1769 | 0 | 1768 | 179158
2022/02/05 | 20:40:00 | 2022/02/05 20:40 | 1.44 | 0.556 | 0 | 1.44 | 1738 | 0 | 1740 | 179158
2022/02/05 | 21:00:00 | 2022/02/05 21:00 | 1.413 | 0.548 | 0 | 1.413 | 1712 | 0 | 1712 | 179158
2022/02/05 | 21:20:00 | 2022/02/05 21:20 | 1.389 | 0.542 | 0 | 1.389 | 1683 | 0 | 1681 | 179158
2022/02/05 | 21:40:00 | 2022/02/05 21:40 | 1.373 | 0.538 | 0 | 1.373 | 1656 | 0 | 1657 | 179158
2022/02/05 | 22:00:00 | 2022/02/05 22:00 | 1.352 | 0.532 | 0 | 1.352 | 1634 | 0 | 1635 | 179158
2022/02/05 | 22:20:00 | 2022/02/05 22:20 | 1.338 | 0.528 | 0 | 1.338 | 1617 | 0 | 1614 | 179158
2022/02/05 | 22:40:00 | 2022/02/05 22:40 | 1.307 | 0.52 | 0 | 1.307 | 1582 | 0 | 1587 | 179158
2022/02/05 | 23:00:00 | 2022/02/05 23:00 | 1.292 | 0.516 | 0 | 1.292 | 1561 | 0 | 1559 | 179158
2022/02/05 | 23:20:00 | 2022/02/05 23:20 | 1.276 | 0.511 | 0 | 1.276 | 1539 | 0 | 1541 | 179158
2022/02/05 | 23:40:00 | 2022/02/05 23:40 | 1.258 | 0.506 | 0 | 1.258 | 1516 | 0 | 1520 | 179158
2022/02/06 | 00:00:00 | 2022/02/06 00:00 | 1.236 | 0.5 | 0 | 1.236 | 1498 | 0 | 1496 | 179158
2022/02/06 | 00:20:00 | 2022/02/06 00:20 | 1.225 | 0.497 | 0 | 1.225 | 1475 | 0 | 1477 | 179158
2022/02/06 | 00:40:00 | 2022/02/06 00:40 | 1.208 | 0.492 | 0 | 1.208 | 1458 | 0 | 1460 | 179158
2022/02/06 | 01:00:00 | 2022/02/06 01:00 | 1.198 | 0.489 | 0 | 1.198 | 1444 | 0 | 1444 | 179158
2022/02/06 | 01:20:00 | 2022/02/06 01:20 | 1.193 | 0.488 | 0 | 1.193 | 1433 | 0 | 1435 | 179158
2022/02/06 | 01:40:00 | 2022/02/06 01:40 | 1.186 | 0.486 | 0 | 1.186 | 1426 | 0 | 1427 | 179158
2022/02/06 | 02:00:00 | 2022/02/06 02:00 | 1.17 | 0.481 | 0 | 1.17 | 1416 | 0 | 1414 | 179158
2022/02/06 | 02:20:00 | 2022/02/06 02:20 | 1.154 | 0.477 | 0 | 1.154 | 1391 | 0 | 1394 | 179158
2022/02/06 | 02:40:00 | 2022/02/06 02:40 | 1.142 | 0.473 | 0 | 1.142 | 1376 | 0 | 1378 | 179158
2022/02/06 | 03:00:00 | 2022/02/06 03:00 | 1.129 | 0.47 | 0 | 1.129 | 1362 | 0 | 1363 | 179158
2022/02/06 | 03:20:00 | 2022/02/06 03:20 | 1.112 | 0.465 | 0 | 1.112 | 1347 | 0 | 1345 | 179158
2022/02/06 | 03:40:00 | 2022/02/06 03:40 | 1.103 | 0.462 | 0 | 1.103 | 1329 | 0 | 1329 | 179158
2022/02/06 | 04:00:00 | 2022/02/06 04:00 | 1.096 | 0.46 | 0 | 1.096 | 1320 | 0 | 1319 | 179158
2022/02/06 | 04:20:00 | 2022/02/06 04:20 | 1.085 | 0.457 | 0 | 1.085 | 1309 | 0 | 1309 | 179158
2022/02/06 | 04:40:00 | 2022/02/06 04:40 | 1.071 | 0.453 | 0 | 1.071 | 1294 | 0 | 1294 | 179158
2022/02/06 | 05:00:00 | 2022/02/06 05:00 | 1.068 | 0.452 | 0 | 1.068 | 1283 | 0 | 1283 | 179158
2022/02/06 | 05:20:00 | 2022/02/06 05:20 | 1.051 | 0.447 | 0 | 1.051 | 1271 | 0 | 1271 | 179158
2022/02/06 | 05:40:00 | 2022/02/06 05:40 | 1.046 | 0.446 | 0 | 1.046 | 1260 | 0 | 1258 | 179158
2022/02/06 | 06:00:00 | 2022/02/06 06:00 | 1.035 | 0.442 | 0 | 1.035 | 1249 | 0 | 1249 | 179158
2022/02/06 | 06:20:00 | 2022/02/06 06:20 | 1.027 | 0.44 | 0 | 1.027 | 1236 | 0 | 1237 | 179158
2022/02/06 | 06:40:00 | 2022/02/06 06:40 | 1.014 | 0.436 | 0 | 1.014 | 1227 | 0 | 1225 | 179158
2022/02/06 | 07:00:00 | 2022/02/06 07:00 | 1.016 | 0.437 | 0.002 | 1.014 | 1218 | 1 | 1217 | 179158
2022/02/06 | 07:20:00 | 2022/02/06 07:20 | 1.003 | 0.433 | 0 | 1.003 | 1209 | 1 | 1210 | 179158
2022/02/06 | 07:40:00 | 2022/02/06 07:40 | 0.992 | 0.43 | 0 | 0.992 | 1197 | 0 | 1197 | 179158
2022/02/06 | 08:00:00 | 2022/02/06 08:00 | 0.992 | 0.43 | 0 | 0.992 | 1190 | 0 | 1190 | 179158
2022/02/06 | 08:20:00 | 2022/02/06 08:20 | 0.99 | 0.429 | 0 | 0.99 | 1188 | 0 | 1189 | 179158
2022/02/06 | 08:40:00 | 2022/02/06 08:40 | 0.982 | 0.427 | 0 | 0.982 | 1184 | 0 | 1183 | 179158
2022/02/06 | 09:00:00 | 2022/02/06 09:00 | 0.97 | 0.423 | 0 | 0.97 | 1172 | 0 | 1171 | 179158
2022/02/06 | 09:20:00 | 2022/02/06 09:20 | 0.957 | 0.419 | 0 | 0.957 | 1155 | 0 | 1156 | 179158
2022/02/06 | 09:40:00 | 2022/02/06 09:40 | 0.949 | 0.417 | 0 | 0.949 | 1144 | 0 | 1144 | 179158
2022/02/06 | 10:00:00 | 2022/02/06 10:00 | 0.944 | 0.415 | 0 | 0.944 | 1136 | 0 | 1136 | 179158
2022/02/06 | 10:20:00 | 2022/02/06 10:20 | 0.94 | 0.414 | 0 | 0.94 | 1129 | 0 | 1130 | 179158
2022/02/06 | 10:40:00 | 2022/02/06 10:40 | 0.933 | 0.412 | 0 | 0.933 | 1126 | 0 | 1124 | 179158
2022/02/06 | 11:00:00 | 2022/02/06 11:00 | 0.92 | 0.408 | 0 | 0.92 | 1110 | 0 | 1112 | 179158
2022/02/06 | 11:20:00 | 2022/02/06 11:20 | 0.916 | 0.407 | 0 | 0.916 | 1102 | 0 | 1102 | 179158
2022/02/06 | 11:40:00 | 2022/02/06 11:40 | 0.909 | 0.405 | 0 | 0.909 | 1096 | 0 | 1095 | 179158
2022/02/06 | 12:00:00 | 2022/02/06 12:00 | 0.906 | 0.404 | 0 | 0.906 | 1090 | 0 | 1089 | 179158
2022/02/06 | 12:20:00 | 2022/02/06 12:20 | 0.891 | 0.399 | 0 | 0.891 | 1076 | 0 | 1078 | 179158
2022/02/06 | 12:40:00 | 2022/02/06 12:40 | 0.883 | 0.397 | 0 | 0.883 | 1065 | 0 | 1064 | 179158
2022/02/06 | 13:00:00 | 2022/02/06 13:00 | 0.874 | 0.394 | 0 | 0.874 | 1055 | 0 | 1054 | 179158
2022/02/06 | 13:20:00 | 2022/02/06 13:20 | 0.864 | 0.391 | 0 | 0.864 | 1041 | 0 | 1043 | 179158
2022/02/06 | 13:40:00 | 2022/02/06 13:40 | 0.859 | 0.389 | 0 | 0.859 | 1034 | 0 | 1034 | 179158
2022/02/06 | 14:00:00 | 2022/02/06 14:00 | 0.85 | 0.387 | 0 | 0.85 | 1029 | 0 | 1025 | 179158
2022/02/06 | 14:20:00 | 2022/02/06 14:20 | 0.832 | 0.381 | 0 | 0.832 | 1005 | 0 | 1009 | 179158
2022/02/06 | 14:40:00 | 2022/02/06 14:40 | 0.833 | 0.381 | 0.001 | 0.832 | 1001 | 1 | 998 | 179158
2022/02/06 | 15:00:00 | 2022/02/06 15:00 | 0.818 | 0.377 | 0 | 0.818 | 991 | 1 | 990 | 179158
2022/02/06 | 15:20:00 | 2022/02/06 15:20 | 0.813 | 0.375 | 0 | 0.813 | 979 | 0 | 979 | 179158
2022/02/06 | 15:40:00 | 2022/02/06 15:40 | 0.797 | 0.37 | 0 | 0.797 | 962 | 0 | 966 | 179158
2022/02/06 | 16:00:00 | 2022/02/06 16:00 | 0.788 | 0.367 | 0 | 0.788 | 951 | 0 | 951 | 179158
2022/02/06 | 16:20:00 | 2022/02/06 16:20 | 0.785 | 0.366 | 0 | 0.785 | 944 | 0 | 944 | 179158
2022/02/06 | 16:40:00 | 2022/02/06 16:40 | 0.773 | 0.362 | 0 | 0.773 | 937 | 0 | 935 | 179158
2022/02/06 | 17:00:00 | 2022/02/06 17:00 | 0.768 | 0.361 | 0 | 0.768 | 923 | 0 | 925 | 179158
2022/02/06 | 17:20:00 | 2022/02/06 17:20 | 0.763 | 0.359 | 0 | 0.763 | 919 | 0 | 919 | 179158
2022/02/06 | 17:40:00 | 2022/02/06 17:40 | 0.761 | 0.358 | 0 | 0.761 | 915 | 0 | 914 | 179158
2022/02/06 | 18:00:00 | 2022/02/06 18:00 | 0.755 | 0.356 | 0 | 0.755 | 908 | 0 | 910 | 179158
2022/02/06 | 18:20:00 | 2022/02/06 18:20 | 0.754 | 0.356 | 0 | 0.754 | 906 | 0 | 905 | 179158
2022/02/06 | 18:40:00 | 2022/02/06 18:40 | 0.753 | 0.356 | 0 | 0.753 | 906 | 0 | 904 | 179158
2022/02/06 | 19:00:00 | 2022/02/06 19:00 | 0.748 | 0.354 | 0 | 0.748 | 899 | 0 | 901 | 179158
2022/02/06 | 19:20:00 | 2022/02/06 19:20 | 0.744 | 0.353 | 0 | 0.744 | 898 | 0 | 895 | 179158
2022/02/06 | 19:40:00 | 2022/02/06 19:40 | 0.742 | 0.352 | 0 | 0.742 | 893 | 0 | 892 | 179158
2022/02/06 | 20:00:00 | 2022/02/06 20:00 | 0.738 | 0.351 | 0 | 0.738 | 888 | 0 | 888 | 179158
2022/02/06 | 20:20:00 | 2022/02/06 20:20 | 0.738 | 0.351 | 0 | 0.738 | 886 | 0 | 886 | 179158
2022/02/06 | 20:40:00 | 2022/02/06 20:40 | 0.73 | 0.348 | 0 | 0.73 | 880 | 0 | 881 | 179158
2022/02/06 | 21:00:00 | 2022/02/06 21:00 | 0.725 | 0.347 | 0 | 0.725 | 873 | 0 | 873 | 179158
2022/02/06 | 21:20:00 | 2022/02/06 21:20 | 0.723 | 0.346 | 0 | 0.723 | 868 | 0 | 869 | 179158
2022/02/06 | 21:40:00 | 2022/02/06 21:40 | 0.72 | 0.345 | 0 | 0.72 | 865 | 0 | 866 | 179158
2022/02/06 | 22:00:00 | 2022/02/06 22:00 | 0.716 | 0.344 | 0 | 0.716 | 862 | 0 | 862 | 179158
2022/02/06 | 22:20:00 | 2022/02/06 22:20 | 0.711 | 0.342 | 0 | 0.711 | 856 | 0 | 856 | 179158
2022/02/06 | 22:40:00 | 2022/02/06 22:40 | 0.709 | 0.341 | 0 | 0.709 | 853 | 0 | 852 | 179158
2022/02/06 | 23:00:00 | 2022/02/06 23:00 | 0.708 | 0.341 | 0 | 0.708 | 850 | 0 | 850 | 179158
2022/02/06 | 23:20:00 | 2022/02/06 23:20 | 0.708 | 0.341 | 0 | 0.708 | 850 | 0 | 850 | 179158
2022/02/06 | 23:40:00 | 2022/02/06 23:40 | 0.704 | 0.34 | 0 | 0.704 | 845 | 0 | 847 | 179158
2022/02/07 | 00:00:00 | 2022/02/07 00:00 | 0.7 | 0.338 | 0 | 0.7 | 844 | 0 | 842 | 179158
2022/02/07 | 00:20:00 | 2022/02/07 00:20 | 0.693 | 0.336 | 0 | 0.693 | 835 | 0 | 836 | 179158
2022/02/07 | 00:40:00 | 2022/02/07 00:40 | 0.698 | 0.338 | 0.005 | 0.693 | 834 | 3 | 832 | 179158
2022/02/07 | 01:00:00 | 2022/02/07 01:00 | 0.692 | 0.336 | 0 | 0.692 | 835 | 3 | 831 | 179158
2022/02/07 | 01:20:00 | 2022/02/07 01:20 | 0.689 | 0.335 | 0 | 0.689 | 828 | 0 | 829 | 179158
2022/02/07 | 01:40:00 | 2022/02/07 01:40 | 0.686 | 0.334 | 0 | 0.686 | 825 | 0 | 825 | 179158
2022/02/07 | 02:00:00 | 2022/02/07 02:00 | 0.684 | 0.333 | 0 | 0.684 | 822 | 0 | 822 | 179158
2022/02/07 | 02:20:00 | 2022/02/07 02:20 | 0.677 | 0.331 | 0 | 0.677 | 820 | 0 | 817 | 179158
2022/02/07 | 02:40:00 | 2022/02/07 02:40 | 0.678 | 0.331 | 0.001 | 0.677 | 815 | 1 | 812 | 179158
2022/02/07 | 03:00:00 | 2022/02/07 03:00 | 0.676 | 0.331 | 0 | 0.676 | 812 | 1 | 812 | 179158
2022/02/07 | 03:20:00 | 2022/02/07 03:20 | 0.673 | 0.33 | 0 | 0.673 | 809 | 0 | 809 | 179158
2022/02/07 | 03:40:00 | 2022/02/07 03:40 | 0.671 | 0.329 | 0 | 0.671 | 807 | 0 | 806 | 179158
2022/02/07 | 04:00:00 | 2022/02/07 04:00 | 0.673 | 0.33 | 0.002 | 0.671 | 807 | 1 | 805 | 179158
2022/02/07 | 04:20:00 | 2022/02/07 04:20 | 0.671 | 0.329 | 0 | 0.671 | 806 | 1 | 805 | 179158
2022/02/07 | 04:40:00 | 2022/02/07 04:40 | 0.665 | 0.327 | 0 | 0.665 | 800 | 0 | 802 | 179158
2022/02/07 | 05:00:00 | 2022/02/07 05:00 | 0.665 | 0.327 | 0 | 0.665 | 798 | 0 | 798 | 179158
2022/02/07 | 05:20:00 | 2022/02/07 05:20 | 0.662 | 0.326 | 0 | 0.662 | 797 | 0 | 796 | 179158
2022/02/07 | 05:40:00 | 2022/02/07 05:40 | 0.661 | 0.326 | 0 | 0.661 | 793 | 0 | 794 | 179158
2022/02/07 | 06:00:00 | 2022/02/07 06:00 | 0.654 | 0.323 | 0 | 0.654 | 789 | 0 | 789 | 179158
2022/02/07 | 06:20:00 | 2022/02/07 06:20 | 0.657 | 0.324 | 0.003 | 0.654 | 785 | 2 | 785 | 179158
2022/02/07 | 06:40:00 | 2022/02/07 06:40 | 0.658 | 0.325 | 0.004 | 0.654 | 788 | 4 | 785 | 179158
2022/02/07 | 07:00:00 | 2022/02/07 07:00 | 0.665 | 0.327 | 0.011 | 0.654 | 793 | 9 | 785 | 179158
2022/02/07 | 07:20:00 | 2022/02/07 07:20 | 0.674 | 0.33 | 0.02 | 0.654 | 805 | 18 | 785 | 179158
2022/02/07 | 07:40:00 | 2022/02/07 07:40 | 0.676 | 0.331 | 0.022 | 0.654 | 809 | 25 | 785 | 179158
2022/02/07 | 08:00:00 | 2022/02/07 08:00 | 0.682 | 0.333 | 0.028 | 0.654 | 814 | 30 | 785 | 179158
2022/02/07 | 08:20:00 | 2022/02/07 08:20 | 0.686 | 0.334 | 0.031 | 0.655 | 823 | 35 | 785 | 179158
2022/02/07 | 08:40:00 | 2022/02/07 08:40 | 0.687 | 0.334 | 0.032 | 0.655 | 826 | 38 | 786 | 179158
2022/02/07 | 09:00:00 | 2022/02/07 09:00 | 0.681 | 0.332 | 0.026 | 0.655 | 822 | 35 | 786 | 179158
2022/02/07 | 09:20:00 | 2022/02/07 09:20 | 0.671 | 0.329 | 0.016 | 0.655 | 811 | 25 | 786 | 179158
2022/02/07 | 09:40:00 | 2022/02/07 09:40 | 0.668 | 0.328 | 0.013 | 0.655 | 803 | 17 | 786 | 179158
2022/02/07 | 10:00:00 | 2022/02/07 10:00 | 0.656 | 0.324 | 0.001 | 0.655 | 796 | 8 | 786 | 179158
2022/02/07 | 10:20:00 | 2022/02/07 10:20 | 0.657 | 0.324 | 0.002 | 0.655 | 782 | 2 | 786 | 179158
2022/02/07 | 10:40:00 | 2022/02/07 10:40 | 0.657 | 0.324 | 0.002 | 0.655 | 791 | 2 | 786 | 179158
2022/02/07 | 11:00:00 | 2022/02/07 11:00 | 0.658 | 0.325 | 0.003 | 0.655 | 787 | 3 | 786 | 179158
2022/02/07 | 11:20:00 | 2022/02/07 11:20 | 0.665 | 0.327 | 0.01 | 0.655 | 795 | 8 | 786 | 179158
2022/02/07 | 11:40:00 | 2022/02/07 11:40 | 0.665 | 0.327 | 0.01 | 0.655 | 802 | 12 | 786 | 179158
2022/02/07 | 12:00:00 | 2022/02/07 12:00 | 0.655 | 0.323 | 0 | 0.655 | 791 | 6 | 786 | 179158
2022/02/07 | 12:20:00 | 2022/02/07 12:20 | 0.648 | 0.321 | 0 | 0.648 | 781 | 0 | 782 | 179158
2022/02/07 | 12:40:00 | 2022/02/07 12:40 | 0.637 | 0.317 | 0 | 0.637 | 773 | 0 | 771 | 179158
2022/02/07 | 13:00:00 | 2022/02/07 13:00 | 0.625 | 0.313 | 0 | 0.625 | 756 | 0 | 757 | 179158
2022/02/07 | 13:20:00 | 2022/02/07 13:20 | 0.618 | 0.311 | 0 | 0.618 | 745 | 0 | 746 | 179158
2022/02/07 | 13:40:00 | 2022/02/07 13:40 | 0.617 | 0.311 | 0 | 0.617 | 743 | 0 | 741 | 179158
2022/02/07 | 14:00:00 | 2022/02/07 14:00 | 0.603 | 0.306 | 0 | 0.603 | 733 | 0 | 732 | 179158

## Event 146
Hydrograph info for event 146 for A2H047 in period 19711001 to 20260210
Hydrograph period: 2022/02/25 14:40:00 to 2022/02/26 17:00:00 Date of peak: 2022/02/25 15:20:00 Peak flow: 56.317m³/sec
Date | Time | Date + Time | Observed (m³/sec) | Observed H(m) | Q-Dxi (m³/sec) | Q-Bxi (m³/sec) | Q-Txi (m³) | Q-Dxi (m³) | Q-Bxi (m³) | Cum. Q-Dri (m³)
2022/02/25 | 14:40:00 | 2022/02/25 14:40 | 0.274 | 0.177 | 0.273 | 0.001 | 0 | 0 | 0 | 0
2022/02/25 | 15:00:00 | 2022/02/25 15:00 | 2.531 | 0.449 | 2.523 | 0.008 | 623 | 1678 | 5 | 1678
2022/02/25 | 15:20:00 | 2022/02/25 15:20 | 53.993 | 1.868 | 53.844 | 0.149 | 24217 | 33820 | 94 | 35498
2022/02/25 | 15:40:00 | 2022/02/25 15:40 | 47.959 | 1.791 | 47.556 | 0.403 | 64738 | 60840 | 331 | 35498
2022/02/25 | 16:00:00 | 2022/02/25 16:00 | 22.168 | 1.369 | 21.592 | 0.576 | 40928 | 41488 | 588 | 35498
2022/02/25 | 16:20:00 | 2022/02/25 16:20 | 15.126 | 1.198 | 14.459 | 0.667 | 21923 | 21631 | 746 | 35498
2022/02/25 | 16:40:00 | 2022/02/25 16:40 | 12.875 | 1.137 | 12.142 | 0.733 | 16850 | 15960 | 840 | 35498
2022/02/25 | 17:00:00 | 2022/02/25 17:00 | 10.104 | 1.055 | 9.317 | 0.787 | 13717 | 12875 | 912 | 35498
2022/02/25 | 17:20:00 | 2022/02/25 17:20 | 8.041 | 0.989 | 7.212 | 0.829 | 10970 | 9917 | 970 | 35498
2022/02/25 | 17:40:00 | 2022/02/25 17:40 | 6.873 | 0.948 | 6.011 | 0.862 | 8935 | 7934 | 1014 | 35498
2022/02/25 | 18:00:00 | 2022/02/25 18:00 | 5.958 | 0.914 | 5.068 | 0.89 | 7669 | 6648 | 1051 | 35498
2022/02/25 | 18:20:00 | 2022/02/25 18:20 | 5.109 | 0.879 | 4.196 | 0.913 | 6652 | 5559 | 1081 | 35498
2022/02/25 | 18:40:00 | 2022/02/25 18:40 | 4.53 | 0.854 | 3.598 | 0.932 | 5742 | 4676 | 1107 | 35498
2022/02/25 | 19:00:00 | 2022/02/25 19:00 | 4.039 | 0.831 | 3.09 | 0.949 | 5132 | 4013 | 1129 | 35498
2022/02/25 | 19:20:00 | 2022/02/25 19:20 | 3.731 | 0.816 | 2.767 | 0.964 | 4661 | 3514 | 1148 | 35498
2022/02/25 | 19:40:00 | 2022/02/25 19:40 | 3.369 | 0.797 | 2.392 | 0.977 | 4249 | 3096 | 1164 | 35498
2022/02/25 | 20:00:00 | 2022/02/25 20:00 | 3.035 | 0.779 | 2.047 | 0.988 | 3848 | 2664 | 1179 | 35498
2022/02/25 | 20:20:00 | 2022/02/25 20:20 | 2.839 | 0.767 | 1.841 | 0.998 | 3483 | 2333 | 1191 | 35498
2022/02/25 | 20:40:00 | 2022/02/25 20:40 | 3.006 | 0.777 | 1.999 | 1.007 | 3466 | 2304 | 1203 | 35498
2022/02/25 | 21:00:00 | 2022/02/25 21:00 | 3.693 | 0.814 | 2.674 | 1.019 | 3938 | 2804 | 1216 | 35498
2022/02/25 | 21:20:00 | 2022/02/25 21:20 | 4.738 | 0.863 | 3.703 | 1.035 | 5092 | 3826 | 1232 | 35498
2022/02/25 | 21:40:00 | 2022/02/25 21:40 | 4.603 | 0.857 | 3.55 | 1.053 | 5545 | 4352 | 1253 | 35498
2022/02/25 | 22:00:00 | 2022/02/25 22:00 | 4.792 | 0.865 | 3.721 | 1.071 | 5688 | 4362 | 1275 | 35498
2022/02/25 | 22:20:00 | 2022/02/25 22:20 | 4.274 | 0.842 | 3.185 | 1.089 | 5464 | 4144 | 1296 | 35498
2022/02/25 | 22:40:00 | 2022/02/25 22:40 | 3.799 | 0.819 | 2.696 | 1.103 | 4811 | 3529 | 1315 | 35498
2022/02/25 | 23:00:00 | 2022/02/25 23:00 | 3.452 | 0.802 | 2.336 | 1.116 | 4357 | 3019 | 1332 | 35498
2022/02/25 | 23:20:00 | 2022/02/25 23:20 | 3.091 | 0.782 | 1.964 | 1.127 | 3914 | 2580 | 1346 | 35498
2022/02/25 | 23:40:00 | 2022/02/25 23:40 | 2.84 | 0.767 | 1.704 | 1.136 | 3557 | 2201 | 1358 | 35498
2022/02/26 | 00:00:00 | 2022/02/26 00:00 | 2.583 | 0.75 | 1.439 | 1.144 | 3262 | 1886 | 1368 | 35498
2022/02/26 | 00:20:00 | 2022/02/26 00:20 | 2.279 | 0.728 | 1.129 | 1.15 | 2910 | 1541 | 1376 | 35498
2022/02/26 | 00:40:00 | 2022/02/26 00:40 | 2.039 | 0.703 | 0.884 | 1.155 | 2588 | 1208 | 1383 | 35498
2022/02/26 | 01:00:00 | 2022/02/26 01:00 | 1.85 | 0.662 | 0.691 | 1.159 | 2327 | 945 | 1389 | 35498
2022/02/26 | 01:20:00 | 2022/02/26 01:20 | 1.701 | 0.624 | 0.539 | 1.162 | 2126 | 738 | 1393 | 35498
2022/02/26 | 01:40:00 | 2022/02/26 01:40 | 1.63 | 0.606 | 0.465 | 1.165 | 1993 | 602 | 1396 | 35498
2022/02/26 | 02:00:00 | 2022/02/26 02:00 | 1.59 | 0.595 | 0.423 | 1.167 | 1932 | 533 | 1399 | 35498
2022/02/26 | 02:20:00 | 2022/02/26 02:20 | 1.546 | 0.584 | 0.377 | 1.169 | 1880 | 480 | 1402 | 35498
2022/02/26 | 02:40:00 | 2022/02/26 02:40 | 1.488 | 0.569 | 0.317 | 1.171 | 1828 | 417 | 1404 | 35498
2022/02/26 | 03:00:00 | 2022/02/26 03:00 | 1.413 | 0.548 | 0.241 | 1.172 | 1739 | 335 | 1406 | 35498
2022/02/26 | 03:20:00 | 2022/02/26 03:20 | 1.341 | 0.529 | 0.168 | 1.173 | 1653 | 245 | 1407 | 35498
2022/02/26 | 03:40:00 | 2022/02/26 03:40 | 1.272 | 0.51 | 0.098 | 1.174 | 1569 | 160 | 1408 | 35498
2022/02/26 | 04:00:00 | 2022/02/26 04:00 | 1.209 | 0.492 | 0.035 | 1.174 | 1488 | 80 | 1409 | 35498
2022/02/26 | 04:20:00 | 2022/02/26 04:20 | 1.144 | 0.474 | 0 | 1.144 | 1411 | 21 | 1391 | 35498
2022/02/26 | 04:40:00 | 2022/02/26 04:40 | 1.085 | 0.457 | 0 | 1.085 | 1335 | 0 | 1337 | 35498
2022/02/26 | 05:00:00 | 2022/02/26 05:00 | 1.033 | 0.442 | 0 | 1.033 | 1271 | 0 | 1271 | 35498
2022/02/26 | 05:20:00 | 2022/02/26 05:20 | 0.98 | 0.426 | 0 | 0.98 | 1207 | 0 | 1208 | 35498
2022/02/26 | 05:40:00 | 2022/02/26 05:40 | 0.933 | 0.412 | 0 | 0.933 | 1149 | 0 | 1148 | 35498
2022/02/26 | 06:00:00 | 2022/02/26 06:00 | 0.894 | 0.4 | 0 | 0.894 | 1094 | 0 | 1096 | 35498
2022/02/26 | 06:20:00 | 2022/02/26 06:20 | 0.858 | 0.389 | 0 | 0.858 | 1052 | 0 | 1051 | 35498
2022/02/26 | 06:40:00 | 2022/02/26 06:40 | 0.825 | 0.379 | 0 | 0.825 | 1008 | 0 | 1010 | 35498
2022/02/26 | 07:00:00 | 2022/02/26 07:00 | 0.798 | 0.37 | 0 | 0.798 | 974 | 0 | 974 | 35498
2022/02/26 | 07:20:00 | 2022/02/26 07:20 | 0.775 | 0.363 | 0 | 0.775 | 943 | 0 | 944 | 35498
2022/02/26 | 07:40:00 | 2022/02/26 07:40 | 0.75 | 0.355 | 0 | 0.75 | 913 | 0 | 915 | 35498
2022/02/26 | 08:00:00 | 2022/02/26 08:00 | 0.739 | 0.351 | 0 | 0.739 | 895 | 0 | 893 | 35498
2022/02/26 | 08:20:00 | 2022/02/26 08:20 | 0.717 | 0.344 | 0 | 0.717 | 873 | 0 | 874 | 35498
2022/02/26 | 08:40:00 | 2022/02/26 08:40 | 0.711 | 0.342 | 0 | 0.711 | 859 | 0 | 857 | 35498
2022/02/26 | 09:00:00 | 2022/02/26 09:00 | 0.692 | 0.336 | 0 | 0.692 | 842 | 0 | 842 | 35498
2022/02/26 | 09:20:00 | 2022/02/26 09:20 | 0.674 | 0.33 | 0 | 0.674 | 819 | 0 | 820 | 35498
2022/02/26 | 09:40:00 | 2022/02/26 09:40 | 0.662 | 0.326 | 0 | 0.662 | 803 | 0 | 802 | 35498
2022/02/26 | 10:00:00 | 2022/02/26 10:00 | 0.654 | 0.323 | 0 | 0.654 | 790 | 0 | 790 | 35498
2022/02/26 | 10:20:00 | 2022/02/26 10:20 | 0.636 | 0.317 | 0 | 0.636 | 775 | 0 | 774 | 35498
2022/02/26 | 10:40:00 | 2022/02/26 10:40 | 0.623 | 0.313 | 0 | 0.623 | 755 | 0 | 755 | 35498
2022/02/26 | 11:00:00 | 2022/02/26 11:00 | 0.614 | 0.31 | 0 | 0.614 | 742 | 0 | 742 | 35498
2022/02/26 | 11:20:00 | 2022/02/26 11:20 | 0.606 | 0.307 | 0 | 0.606 | 733 | 0 | 732 | 35498
2022/02/26 | 11:40:00 | 2022/02/26 11:40 | 0.595 | 0.303 | 0 | 0.595 | 721 | 0 | 721 | 35498
2022/02/26 | 12:00:00 | 2022/02/26 12:00 | 0.588 | 0.301 | 0 | 0.588 | 709 | 0 | 710 | 35498
2022/02/26 | 12:20:00 | 2022/02/26 12:20 | 0.58 | 0.298 | 0 | 0.58 | 702 | 0 | 701 | 35498
2022/02/26 | 12:40:00 | 2022/02/26 12:40 | 0.575 | 0.296 | 0 | 0.575 | 695 | 0 | 693 | 35498
2022/02/26 | 13:00:00 | 2022/02/26 13:00 | 0.563 | 0.292 | 0 | 0.563 | 682 | 0 | 683 | 35498
2022/02/26 | 13:20:00 | 2022/02/26 13:20 | 0.555 | 0.289 | 0 | 0.555 | 671 | 0 | 671 | 35498
2022/02/26 | 13:40:00 | 2022/02/26 13:40 | 0.549 | 0.287 | 0 | 0.549 | 663 | 0 | 662 | 35498
2022/02/26 | 14:00:00 | 2022/02/26 14:00 | 0.544 | 0.285 | 0 | 0.544 | 655 | 0 | 656 | 35498
2022/02/26 | 14:20:00 | 2022/02/26 14:20 | 0.536 | 0.282 | 0 | 0.536 | 650 | 0 | 648 | 35498
2022/02/26 | 14:40:00 | 2022/02/26 14:40 | 0.531 | 0.28 | 0 | 0.531 | 640 | 0 | 640 | 35498
2022/02/26 | 15:00:00 | 2022/02/26 15:00 | 0.525 | 0.278 | 0 | 0.525 | 634 | 0 | 634 | 35498
2022/02/26 | 15:20:00 | 2022/02/26 15:20 | 0.516 | 0.275 | 0 | 0.516 | 625 | 0 | 625 | 35498
2022/02/26 | 15:40:00 | 2022/02/26 15:40 | 0.512 | 0.274 | 0 | 0.512 | 618 | 0 | 617 | 35498
2022/02/26 | 16:00:00 | 2022/02/26 16:00 | 0.5 | 0.269 | 0 | 0.5 | 607 | 0 | 607 | 35498
2022/02/26 | 16:20:00 | 2022/02/26 16:20 | 0.494 | 0.267 | 0 | 0.494 | 596 | 0 | 596 | 35498
2022/02/26 | 16:40:00 | 2022/02/26 16:40 | 0.487 | 0.264 | 0 | 0.487 | 588 | 0 | 589 | 35498
2022/02/26 | 17:00:00 | 2022/02/26 17:00 | 0.482 | 0.263 | 0 | 0.482 | 581 | 0 | 581 | 35498

## Event 147
Hydrograph info for event 147 for A2H047 in period 19711001 to 20260210
Hydrograph period: 2022/02/27 13:40:00 to 2022/02/28 10:40:00 Date of peak: 2022/02/27 14:20:00 Peak flow: 43.779m³/sec
Date | Time | Date + Time | Observed (m³/sec) | Observed H(m) | Q-Dxi (m³/sec) | Q-Bxi (m³/sec) | Q-Txi (m³) | Q-Dxi (m³) | Q-Bxi (m³) | Cum. Q-Dri (m³)
2022/02/27 | 13:40:00 | 2022/02/27 13:40 | 0.394 | 0.229 | 0.393 | 0.001 | 0 | 0 | 0 | 0
2022/02/27 | 14:00:00 | 2022/02/27 14:00 | 11.236 | 0.833 | 11.206 | 0.03 | 2135 | 6959 | 19 | 6959
2022/02/27 | 14:20:00 | 2022/02/27 14:20 | 43.779 | 1.738 | 43.612 | 0.167 | 37318 | 32891 | 118 | 39850
2022/02/27 | 14:40:00 | 2022/02/27 14:40 | 25.92 | 1.445 | 25.579 | 0.341 | 41435 | 41514 | 305 | 39850
2022/02/27 | 15:00:00 | 2022/02/27 15:00 | 15.72 | 1.213 | 15.277 | 0.443 | 23974 | 24514 | 470 | 39850
2022/02/27 | 15:20:00 | 2022/02/27 15:20 | 10.48 | 1.067 | 9.973 | 0.507 | 15599 | 15150 | 570 | 39850
2022/02/27 | 15:40:00 | 2022/02/27 15:40 | 8.441 | 1.002 | 7.89 | 0.551 | 11093 | 10718 | 635 | 39850
2022/02/27 | 16:00:00 | 2022/02/27 16:00 | 12.788 | 1.134 | 12.186 | 0.602 | 12950 | 12046 | 692 | 39850
2022/02/27 | 16:20:00 | 2022/02/27 16:20 | 8.67 | 1.01 | 8.018 | 0.652 | 13103 | 12122 | 752 | 39850
2022/02/27 | 16:40:00 | 2022/02/27 16:40 | 15.083 | 1.194 | 14.375 | 0.708 | 13552 | 13435 | 816 | 39850
2022/02/27 | 17:00:00 | 2022/02/27 17:00 | 12.653 | 1.13 | 11.879 | 0.774 | 18027 | 15752 | 890 | 39850
2022/02/27 | 17:20:00 | 2022/02/27 17:20 | 8.701 | 1.011 | 7.877 | 0.824 | 12537 | 11854 | 959 | 39850
2022/02/27 | 17:40:00 | 2022/02/27 17:40 | 6.819 | 0.946 | 5.961 | 0.858 | 9159 | 8303 | 1009 | 39850
2022/02/27 | 18:00:00 | 2022/02/27 18:00 | 5.964 | 0.914 | 5.078 | 0.886 | 7599 | 6623 | 1047 | 39850
2022/02/27 | 18:20:00 | 2022/02/27 18:20 | 5.371 | 0.89 | 4.461 | 0.91 | 6821 | 5723 | 1078 | 39850
2022/02/27 | 18:40:00 | 2022/02/27 18:40 | 4.584 | 0.856 | 3.654 | 0.93 | 5973 | 4869 | 1104 | 39850
2022/02/27 | 19:00:00 | 2022/02/27 19:00 | 4.04 | 0.831 | 3.093 | 0.947 | 5139 | 4048 | 1126 | 39850
2022/02/27 | 19:20:00 | 2022/02/27 19:20 | 3.632 | 0.811 | 2.67 | 0.962 | 4601 | 3458 | 1145 | 39850
2022/02/27 | 19:40:00 | 2022/02/27 19:40 | 3.277 | 0.792 | 2.303 | 0.974 | 4157 | 2984 | 1161 | 39850
2022/02/27 | 20:00:00 | 2022/02/27 20:00 | 2.927 | 0.772 | 1.942 | 0.985 | 3713 | 2547 | 1175 | 39850
2022/02/27 | 20:20:00 | 2022/02/27 20:20 | 2.635 | 0.754 | 1.641 | 0.994 | 3335 | 2150 | 1187 | 39850
2022/02/27 | 20:40:00 | 2022/02/27 20:40 | 2.356 | 0.734 | 1.355 | 1.001 | 2975 | 1798 | 1197 | 39850
2022/02/27 | 21:00:00 | 2022/02/27 21:00 | 2.149 | 0.717 | 1.142 | 1.007 | 2701 | 1498 | 1205 | 39850
2022/02/27 | 21:20:00 | 2022/02/27 21:20 | 1.993 | 0.697 | 0.98 | 1.013 | 2481 | 1273 | 1212 | 39850
2022/02/27 | 21:40:00 | 2022/02/27 21:40 | 1.864 | 0.665 | 0.847 | 1.017 | 2314 | 1096 | 1218 | 39850
2022/02/27 | 22:00:00 | 2022/02/27 22:00 | 1.743 | 0.635 | 0.722 | 1.021 | 2164 | 941 | 1223 | 39850
2022/02/27 | 22:20:00 | 2022/02/27 22:20 | 1.65 | 0.611 | 0.625 | 1.025 | 2028 | 808 | 1228 | 39850
2022/02/27 | 22:40:00 | 2022/02/27 22:40 | 1.54 | 0.582 | 0.512 | 1.028 | 1912 | 683 | 1231 | 39850
2022/02/27 | 23:00:00 | 2022/02/27 23:00 | 1.45 | 0.558 | 0.42 | 1.03 | 1791 | 560 | 1234 | 39850
2022/02/27 | 23:20:00 | 2022/02/27 23:20 | 1.37 | 0.537 | 0.338 | 1.032 | 1695 | 455 | 1237 | 39850
2022/02/27 | 23:40:00 | 2022/02/27 23:40 | 1.303 | 0.519 | 0.27 | 1.033 | 1604 | 365 | 1239 | 39850
2022/02/28 | 00:00:00 | 2022/02/28 00:00 | 1.243 | 0.502 | 0.209 | 1.034 | 1527 | 287 | 1241 | 39850
2022/02/28 | 00:20:00 | 2022/02/28 00:20 | 1.189 | 0.487 | 0.154 | 1.035 | 1460 | 217 | 1242 | 39850
2022/02/28 | 00:40:00 | 2022/02/28 00:40 | 1.142 | 0.473 | 0.106 | 1.036 | 1397 | 156 | 1243 | 39850
2022/02/28 | 01:00:00 | 2022/02/28 01:00 | 1.101 | 0.462 | 0.065 | 1.036 | 1345 | 102 | 1244 | 39850
2022/02/28 | 01:20:00 | 2022/02/28 01:20 | 1.058 | 0.449 | 0.021 | 1.037 | 1296 | 51 | 1244 | 39850
2022/02/28 | 01:40:00 | 2022/02/28 01:40 | 1.021 | 0.438 | 0 | 1.021 | 1248 | 13 | 1235 | 39850
2022/02/28 | 02:00:00 | 2022/02/28 02:00 | 0.986 | 0.428 | 0 | 0.986 | 1202 | 0 | 1204 | 39850
2022/02/28 | 02:20:00 | 2022/02/28 02:20 | 0.963 | 0.421 | 0 | 0.963 | 1171 | 0 | 1169 | 39850
2022/02/28 | 02:40:00 | 2022/02/28 02:40 | 0.938 | 0.414 | 0 | 0.938 | 1142 | 0 | 1141 | 39850
2022/02/28 | 03:00:00 | 2022/02/28 03:00 | 0.914 | 0.406 | 0 | 0.914 | 1111 | 0 | 1111 | 39850
2022/02/28 | 03:20:00 | 2022/02/28 03:20 | 0.891 | 0.399 | 0 | 0.891 | 1082 | 0 | 1083 | 39850
2022/02/28 | 03:40:00 | 2022/02/28 03:40 | 0.869 | 0.392 | 0 | 0.869 | 1056 | 0 | 1056 | 39850
2022/02/28 | 04:00:00 | 2022/02/28 04:00 | 0.847 | 0.386 | 0 | 0.847 | 1029 | 0 | 1030 | 39850
2022/02/28 | 04:20:00 | 2022/02/28 04:20 | 0.829 | 0.38 | 0 | 0.829 | 1005 | 0 | 1006 | 39850
2022/02/28 | 04:40:00 | 2022/02/28 04:40 | 0.81 | 0.374 | 0 | 0.81 | 982 | 0 | 983 | 39850
2022/02/28 | 05:00:00 | 2022/02/28 05:00 | 0.797 | 0.37 | 0 | 0.797 | 964 | 0 | 964 | 39850
2022/02/28 | 05:20:00 | 2022/02/28 05:20 | 0.785 | 0.366 | 0 | 0.785 | 948 | 0 | 949 | 39850
2022/02/28 | 05:40:00 | 2022/02/28 05:40 | 0.771 | 0.362 | 0 | 0.771 | 933 | 0 | 934 | 39850
2022/02/28 | 06:00:00 | 2022/02/28 06:00 | 0.763 | 0.359 | 0 | 0.763 | 921 | 0 | 920 | 39850
2022/02/28 | 06:20:00 | 2022/02/28 06:20 | 0.747 | 0.354 | 0 | 0.747 | 906 | 0 | 906 | 39850
2022/02/28 | 06:40:00 | 2022/02/28 06:40 | 0.735 | 0.35 | 0 | 0.735 | 890 | 0 | 889 | 39850
2022/02/28 | 07:00:00 | 2022/02/28 07:00 | 0.726 | 0.347 | 0 | 0.726 | 877 | 0 | 877 | 39850
2022/02/28 | 07:20:00 | 2022/02/28 07:20 | 0.717 | 0.344 | 0 | 0.717 | 864 | 0 | 866 | 39850
2022/02/28 | 07:40:00 | 2022/02/28 07:40 | 0.712 | 0.342 | 0 | 0.712 | 857 | 0 | 857 | 39850
2022/02/28 | 08:00:00 | 2022/02/28 08:00 | 0.71 | 0.342 | 0 | 0.71 | 853 | 0 | 853 | 39850
2022/02/28 | 08:20:00 | 2022/02/28 08:20 | 0.702 | 0.339 | 0 | 0.702 | 848 | 0 | 847 | 39850
2022/02/28 | 08:40:00 | 2022/02/28 08:40 | 0.692 | 0.336 | 0 | 0.692 | 836 | 0 | 836 | 39850
2022/02/28 | 09:00:00 | 2022/02/28 09:00 | 0.688 | 0.335 | 0 | 0.688 | 827 | 0 | 828 | 39850
2022/02/28 | 09:20:00 | 2022/02/28 09:20 | 0.677 | 0.331 | 0 | 0.677 | 821 | 0 | 819 | 39850
2022/02/28 | 09:40:00 | 2022/02/28 09:40 | 0.674 | 0.33 | 0 | 0.674 | 810 | 0 | 811 | 39850
2022/02/28 | 10:00:00 | 2022/02/28 10:00 | 0.671 | 0.329 | 0 | 0.671 | 807 | 0 | 807 | 39850
2022/02/28 | 10:20:00 | 2022/02/28 10:20 | 0.668 | 0.328 | 0 | 0.668 | 804 | 0 | 803 | 39850
2022/02/28 | 10:40:00 | 2022/02/28 10:40 | 0.667 | 0.328 | 0 | 0.667 | 800 | 0 | 801 | 39850

## Event 148
Hydrograph info for event 148 for A2H047 in period 19711001 to 20260210
Hydrograph period: 2022/02/28 16:20:00 to 2022/03/01 21:00:00 Date of peak: 2022/02/28 17:40:00 Peak flow: 48.051m³/sec
Date | Time | Date + Time | Observed (m³/sec) | Observed H(m) | Q-Dxi (m³/sec) | Q-Bxi (m³/sec) | Q-Txi (m³) | Q-Dxi (m³) | Q-Bxi (m³) | Cum. Q-Dri (m³)
2022/02/28 | 16:20:00 | 2022/02/28 16:20 | 0.615 | 0.31 | 0.613 | 0.002 | 0 | 0 | 0 | 0
2022/02/28 | 16:40:00 | 2022/02/28 16:40 | 1.734 | 0.63 | 1.727 | 0.007 | 1412 | 1404 | 5 | 1404
2022/02/28 | 17:00:00 | 2022/02/28 17:00 | 2.071 | 0.709 | 2.054 | 0.017 | 2398 | 2268 | 15 | 3672
2022/02/28 | 17:20:00 | 2022/02/28 17:20 | 23.639 | 1.404 | 23.558 | 0.081 | 10228 | 15367 | 59 | 19039
2022/02/28 | 17:40:00 | 2022/02/28 17:40 | 47.586 | 1.788 | 47.327 | 0.259 | 47924 | 42531 | 204 | 61570
2022/02/28 | 18:00:00 | 2022/02/28 18:00 | 43.246 | 1.73 | 42.761 | 0.485 | 55955 | 54053 | 446 | 61570
2022/02/28 | 18:20:00 | 2022/02/28 18:20 | 33.56 | 1.59 | 32.886 | 0.674 | 45328 | 45388 | 695 | 61570
2022/02/28 | 18:40:00 | 2022/02/28 18:40 | 23.384 | 1.397 | 22.571 | 0.813 | 33993 | 33274 | 892 | 61570
2022/02/28 | 19:00:00 | 2022/02/28 19:00 | 17.07 | 1.248 | 16.16 | 0.91 | 23749 | 23238 | 1034 | 61570
2022/02/28 | 19:20:00 | 2022/02/28 19:20 | 12.809 | 1.135 | 11.829 | 0.98 | 17992 | 16793 | 1134 | 61570
2022/02/28 | 19:40:00 | 2022/02/28 19:40 | 9.751 | 1.044 | 8.719 | 1.032 | 13280 | 12329 | 1207 | 61570
2022/02/28 | 20:00:00 | 2022/02/28 20:00 | 7.81 | 0.981 | 6.739 | 1.071 | 10457 | 9275 | 1261 | 61570
2022/02/28 | 20:20:00 | 2022/02/28 20:20 | 6.515 | 0.935 | 5.414 | 1.101 | 8627 | 7292 | 1303 | 61570
2022/02/28 | 20:40:00 | 2022/02/28 20:40 | 5.681 | 0.903 | 4.555 | 1.126 | 7286 | 5981 | 1336 | 61570
2022/02/28 | 21:00:00 | 2022/02/28 21:00 | 4.993 | 0.874 | 3.846 | 1.147 | 6393 | 5041 | 1364 | 61570
2022/02/28 | 21:20:00 | 2022/02/28 21:20 | 4.382 | 0.847 | 3.217 | 1.165 | 5632 | 4238 | 1387 | 61570
2022/02/28 | 21:40:00 | 2022/02/28 21:40 | 3.984 | 0.828 | 2.804 | 1.18 | 5008 | 3613 | 1407 | 61570
2022/02/28 | 22:00:00 | 2022/02/28 22:00 | 3.574 | 0.808 | 2.381 | 1.193 | 4538 | 3111 | 1424 | 61570
2022/02/28 | 22:20:00 | 2022/02/28 22:20 | 3.306 | 0.794 | 2.102 | 1.204 | 4099 | 2690 | 1438 | 61570
2022/02/28 | 22:40:00 | 2022/02/28 22:40 | 3.029 | 0.778 | 1.815 | 1.214 | 3803 | 2350 | 1451 | 61570
2022/02/28 | 23:00:00 | 2022/02/28 23:00 | 2.807 | 0.765 | 1.585 | 1.222 | 3489 | 2040 | 1462 | 61570
2022/02/28 | 23:20:00 | 2022/02/28 23:20 | 2.62 | 0.753 | 1.39 | 1.23 | 3262 | 1785 | 1471 | 61570
2022/02/28 | 23:40:00 | 2022/02/28 23:40 | 2.409 | 0.738 | 1.173 | 1.236 | 2999 | 1538 | 1480 | 61570
2022/03/01 | 00:00:00 | 2022/03/01 00:00 | 2.276 | 0.728 | 1.034 | 1.242 | 2817 | 1324 | 1487 | 61570
2022/03/01 | 00:20:00 | 2022/03/01 00:20 | 2.11 | 0.713 | 0.863 | 1.247 | 2623 | 1139 | 1493 | 61570
2022/03/01 | 00:40:00 | 2022/03/01 00:40 | 1.98 | 0.693 | 0.729 | 1.251 | 2451 | 956 | 1498 | 61570
2022/03/01 | 01:00:00 | 2022/03/01 01:00 | 1.874 | 0.668 | 0.62 | 1.254 | 2311 | 810 | 1503 | 61570
2022/03/01 | 01:20:00 | 2022/03/01 01:20 | 1.776 | 0.643 | 0.519 | 1.257 | 2188 | 684 | 1506 | 61570
2022/03/01 | 01:40:00 | 2022/03/01 01:40 | 1.682 | 0.619 | 0.423 | 1.259 | 2077 | 565 | 1510 | 61570
2022/03/01 | 02:00:00 | 2022/03/01 02:00 | 1.601 | 0.598 | 0.34 | 1.261 | 1967 | 458 | 1512 | 61570
2022/03/01 | 02:20:00 | 2022/03/01 02:20 | 1.535 | 0.581 | 0.272 | 1.263 | 1881 | 367 | 1514 | 61570
2022/03/01 | 02:40:00 | 2022/03/01 02:40 | 1.471 | 0.564 | 0.207 | 1.264 | 1806 | 288 | 1516 | 61570
2022/03/01 | 03:00:00 | 2022/03/01 03:00 | 1.414 | 0.549 | 0.149 | 1.265 | 1730 | 214 | 1517 | 61570
2022/03/01 | 03:20:00 | 2022/03/01 03:20 | 1.374 | 0.538 | 0.109 | 1.265 | 1667 | 155 | 1518 | 61570
2022/03/01 | 03:40:00 | 2022/03/01 03:40 | 1.329 | 0.526 | 0.063 | 1.266 | 1623 | 103 | 1519 | 61570
2022/03/01 | 04:00:00 | 2022/03/01 04:00 | 1.29 | 0.515 | 0.024 | 1.266 | 1570 | 52 | 1519 | 61570
2022/03/01 | 04:20:00 | 2022/03/01 04:20 | 1.25 | 0.504 | 0 | 1.25 | 1525 | 14 | 1510 | 61570
2022/03/01 | 04:40:00 | 2022/03/01 04:40 | 1.217 | 0.495 | 0 | 1.217 | 1479 | 0 | 1480 | 61570
2022/03/01 | 05:00:00 | 2022/03/01 05:00 | 1.187 | 0.486 | 0 | 1.187 | 1442 | 0 | 1442 | 61570
2022/03/01 | 05:20:00 | 2022/03/01 05:20 | 1.161 | 0.479 | 0 | 1.161 | 1408 | 0 | 1409 | 61570
2022/03/01 | 05:40:00 | 2022/03/01 05:40 | 1.131 | 0.47 | 0 | 1.131 | 1374 | 0 | 1375 | 61570
2022/03/01 | 06:00:00 | 2022/03/01 06:00 | 1.112 | 0.465 | 0 | 1.112 | 1346 | 0 | 1346 | 61570
2022/03/01 | 06:20:00 | 2022/03/01 06:20 | 1.095 | 0.46 | 0 | 1.095 | 1324 | 0 | 1324 | 61570
2022/03/01 | 06:40:00 | 2022/03/01 06:40 | 1.076 | 0.454 | 0 | 1.076 | 1303 | 0 | 1303 | 61570
2022/03/01 | 07:00:00 | 2022/03/01 07:00 | 1.055 | 0.448 | 0 | 1.055 | 1278 | 0 | 1279 | 61570
2022/03/01 | 07:20:00 | 2022/03/01 07:20 | 1.041 | 0.444 | 0 | 1.041 | 1258 | 0 | 1258 | 61570
2022/03/01 | 07:40:00 | 2022/03/01 07:40 | 1.032 | 0.441 | 0 | 1.032 | 1242 | 0 | 1244 | 61570
2022/03/01 | 08:00:00 | 2022/03/01 08:00 | 1.026 | 0.44 | 0 | 1.026 | 1236 | 0 | 1235 | 61570
2022/03/01 | 08:20:00 | 2022/03/01 08:20 | 1.007 | 0.434 | 0 | 1.007 | 1219 | 0 | 1220 | 61570
2022/03/01 | 08:40:00 | 2022/03/01 08:40 | 0.989 | 0.429 | 0 | 0.989 | 1199 | 0 | 1198 | 61570
2022/03/01 | 09:00:00 | 2022/03/01 09:00 | 0.93 | 0.411 | 0 | 0.93 | 1153 | 0 | 1151 | 61570
2022/03/01 | 09:20:00 | 2022/03/01 09:20 | 0.884 | 0.397 | 0 | 0.884 | 1087 | 0 | 1088 | 61570
2022/03/01 | 09:40:00 | 2022/03/01 09:40 | 0.855 | 0.388 | 0 | 0.855 | 1040 | 0 | 1043 | 61570
2022/03/01 | 10:00:00 | 2022/03/01 10:00 | 0.845 | 0.385 | 0 | 0.845 | 1017 | 0 | 1020 | 61570
2022/03/01 | 10:20:00 | 2022/03/01 10:20 | 0.848 | 0.386 | 0.003 | 0.845 | 1019 | 2 | 1014 | 61570
2022/03/01 | 10:40:00 | 2022/03/01 10:40 | 0.858 | 0.389 | 0.013 | 0.845 | 1026 | 10 | 1014 | 61570
2022/03/01 | 11:00:00 | 2022/03/01 11:00 | 0.862 | 0.39 | 0.017 | 0.845 | 1031 | 18 | 1014 | 61570
2022/03/01 | 11:20:00 | 2022/03/01 11:20 | 0.864 | 0.391 | 0.019 | 0.845 | 1037 | 21 | 1014 | 61570
2022/03/01 | 11:40:00 | 2022/03/01 11:40 | 0.858 | 0.389 | 0.013 | 0.845 | 1032 | 19 | 1014 | 61570
2022/03/01 | 12:00:00 | 2022/03/01 12:00 | 0.855 | 0.388 | 0.01 | 0.845 | 1027 | 13 | 1014 | 61570
2022/03/01 | 12:20:00 | 2022/03/01 12:20 | 0.851 | 0.387 | 0.006 | 0.845 | 1024 | 9 | 1014 | 61570
2022/03/01 | 12:40:00 | 2022/03/01 12:40 | 0.843 | 0.384 | 0 | 0.843 | 1016 | 3 | 1013 | 61570
2022/03/01 | 13:00:00 | 2022/03/01 13:00 | 0.834 | 0.382 | 0 | 0.834 | 1006 | 0 | 1006 | 61570
2022/03/01 | 13:20:00 | 2022/03/01 13:20 | 0.832 | 0.381 | 0 | 0.832 | 999 | 0 | 1000 | 61570
2022/03/01 | 13:40:00 | 2022/03/01 13:40 | 0.824 | 0.378 | 0 | 0.824 | 993 | 0 | 994 | 61570
2022/03/01 | 14:00:00 | 2022/03/01 14:00 | 0.821 | 0.378 | 0 | 0.821 | 987 | 0 | 987 | 61570
2022/03/01 | 14:20:00 | 2022/03/01 14:20 | 0.813 | 0.375 | 0 | 0.813 | 981 | 0 | 980 | 61570
2022/03/01 | 14:40:00 | 2022/03/01 14:40 | 0.81 | 0.374 | 0 | 0.81 | 977 | 0 | 974 | 61570
2022/03/01 | 15:00:00 | 2022/03/01 15:00 | 0.808 | 0.373 | 0 | 0.808 | 970 | 0 | 971 | 61570
2022/03/01 | 15:20:00 | 2022/03/01 15:20 | 0.807 | 0.373 | 0 | 0.807 | 966 | 0 | 969 | 61570
2022/03/01 | 15:40:00 | 2022/03/01 15:40 | 0.796 | 0.37 | 0 | 0.796 | 962 | 0 | 962 | 61570
2022/03/01 | 16:00:00 | 2022/03/01 16:00 | 0.787 | 0.367 | 0 | 0.787 | 949 | 0 | 950 | 61570
2022/03/01 | 16:20:00 | 2022/03/01 16:20 | 0.775 | 0.363 | 0 | 0.775 | 939 | 0 | 937 | 61570
2022/03/01 | 16:40:00 | 2022/03/01 16:40 | 0.774 | 0.363 | 0 | 0.774 | 932 | 0 | 929 | 61570
2022/03/01 | 17:00:00 | 2022/03/01 17:00 | 0.765 | 0.36 | 0 | 0.765 | 924 | 0 | 923 | 61570
2022/03/01 | 17:20:00 | 2022/03/01 17:20 | 0.75 | 0.355 | 0 | 0.75 | 908 | 0 | 909 | 61570
2022/03/01 | 17:40:00 | 2022/03/01 17:40 | 0.74 | 0.352 | 0 | 0.74 | 894 | 0 | 894 | 61570
2022/03/01 | 18:00:00 | 2022/03/01 18:00 | 0.733 | 0.349 | 0 | 0.733 | 884 | 0 | 884 | 61570
2022/03/01 | 18:20:00 | 2022/03/01 18:20 | 0.72 | 0.345 | 0 | 0.72 | 872 | 0 | 872 | 61570
2022/03/01 | 18:40:00 | 2022/03/01 18:40 | 0.715 | 0.343 | 0 | 0.715 | 857 | 0 | 861 | 61570
2022/03/01 | 19:00:00 | 2022/03/01 19:00 | 0.725 | 0.347 | 0.01 | 0.715 | 864 | 6 | 858 | 61570
2022/03/01 | 19:20:00 | 2022/03/01 19:20 | 0.741 | 0.352 | 0.026 | 0.715 | 878 | 22 | 858 | 61570
2022/03/01 | 19:40:00 | 2022/03/01 19:40 | 0.721 | 0.345 | 0.006 | 0.715 | 877 | 19 | 858 | 61570
2022/03/01 | 20:00:00 | 2022/03/01 20:00 | 0.702 | 0.339 | 0 | 0.702 | 853 | 3 | 850 | 61570
2022/03/01 | 20:20:00 | 2022/03/01 20:20 | 0.683 | 0.333 | 0 | 0.683 | 832 | 0 | 831 | 61570
2022/03/01 | 20:40:00 | 2022/03/01 20:40 | 0.672 | 0.329 | 0 | 0.672 | 812 | 0 | 813 | 61570
2022/03/01 | 21:00:00 | 2022/03/01 21:00 | 0.658 | 0.325 | 0 | 0.658 | 798 | 0 | 798 | 61570

## Event 149
Hydrograph info for event 149 for A2H047 in period 19711001 to 20260210
Hydrograph period: 2022/03/09 02:20:00 to 2022/03/11 02:40:00 Date of peak: 2022/03/09 07:20:00 Peak flow: 46.123m³/sec
Date | Time | Date + Time | Observed (m³/sec) | Observed H(m) | Q-Dxi (m³/sec) | Q-Bxi (m³/sec) | Q-Txi (m³) | Q-Dxi (m³) | Q-Bxi (m³) | Cum. Q-Dri (m³)
2022/03/09 | 02:20:00 | 2022/03/09 02:20 | 0.488 | 0.265 | 0.487 | 0.001 | 0 | 0 | 0 | 0
2022/03/09 | 02:40:00 | 2022/03/09 02:40 | 0.518 | 0.276 | 0.514 | 0.004 | 623 | 601 | 3 | 601
2022/03/09 | 03:00:00 | 2022/03/09 03:00 | 0.521 | 0.277 | 0.515 | 0.006 | 615 | 617 | 6 | 1218
2022/03/09 | 03:20:00 | 2022/03/09 03:20 | 0.55 | 0.287 | 0.541 | 0.009 | 644 | 633 | 9 | 1851
2022/03/09 | 03:40:00 | 2022/03/09 03:40 | 0.55 | 0.287 | 0.538 | 0.012 | 663 | 648 | 12 | 2499
2022/03/09 | 04:00:00 | 2022/03/09 04:00 | 0.531 | 0.28 | 0.517 | 0.014 | 649 | 633 | 16 | 3132
2022/03/09 | 04:20:00 | 2022/03/09 04:20 | 0.51 | 0.273 | 0.493 | 0.017 | 624 | 606 | 19 | 3738
2022/03/09 | 04:40:00 | 2022/03/09 04:40 | 0.56 | 0.291 | 0.541 | 0.019 | 636 | 620 | 22 | 4358
2022/03/09 | 05:00:00 | 2022/03/09 05:00 | 1.293 | 0.514 | 1.269 | 0.024 | 1025 | 1086 | 26 | 5444
2022/03/09 | 05:20:00 | 2022/03/09 05:20 | 3.288 | 0.793 | 3.253 | 0.035 | 2503 | 2713 | 36 | 8157
2022/03/09 | 05:40:00 | 2022/03/09 05:40 | 6.274 | 0.923 | 6.215 | 0.059 | 5371 | 5681 | 57 | 13838
2022/03/09 | 06:00:00 | 2022/03/09 06:00 | 16.169 | 1.223 | 16.054 | 0.115 | 13038 | 13361 | 104 | 27199
2022/03/09 | 06:20:00 | 2022/03/09 06:20 | 30.656 | 1.543 | 30.425 | 0.231 | 26771 | 27887 | 208 | 55086
2022/03/09 | 06:40:00 | 2022/03/09 06:40 | 35.999 | 1.627 | 35.602 | 0.397 | 40119 | 39616 | 377 | 94702
2022/03/09 | 07:00:00 | 2022/03/09 07:00 | 43.668 | 1.736 | 43.074 | 0.594 | 47674 | 47206 | 594 | 141908
2022/03/09 | 07:20:00 | 2022/03/09 07:20 | 45.737 | 1.764 | 44.922 | 0.815 | 54619 | 52798 | 845 | 194706
2022/03/09 | 07:40:00 | 2022/03/09 07:40 | 40.724 | 1.696 | 39.697 | 1.027 | 52237 | 50772 | 1105 | 194706
2022/03/09 | 08:00:00 | 2022/03/09 08:00 | 34.413 | 1.603 | 33.204 | 1.209 | 44979 | 43741 | 1342 | 194706
2022/03/09 | 08:20:00 | 2022/03/09 08:20 | 28.2 | 1.5 | 26.84 | 1.36 | 37754 | 36026 | 1541 | 194706
2022/03/09 | 08:40:00 | 2022/03/09 08:40 | 23.145 | 1.393 | 21.664 | 1.481 | 30430 | 29102 | 1705 | 194706
2022/03/09 | 09:00:00 | 2022/03/09 09:00 | 19.51 | 1.308 | 17.929 | 1.581 | 25458 | 23756 | 1837 | 194706
2022/03/09 | 09:20:00 | 2022/03/09 09:20 | 16.593 | 1.236 | 14.93 | 1.663 | 21862 | 19716 | 1946 | 194706
2022/03/09 | 09:40:00 | 2022/03/09 09:40 | 14.969 | 1.194 | 13.235 | 1.734 | 18943 | 16899 | 2038 | 194706
2022/03/09 | 10:00:00 | 2022/03/09 10:00 | 12.847 | 1.136 | 11.053 | 1.794 | 16634 | 14573 | 2117 | 194706
2022/03/09 | 10:20:00 | 2022/03/09 10:20 | 11.317 | 1.092 | 9.471 | 1.846 | 14609 | 12314 | 2184 | 194706
2022/03/09 | 10:40:00 | 2022/03/09 10:40 | 9.792 | 1.046 | 7.903 | 1.889 | 12633 | 10424 | 2241 | 194706
2022/03/09 | 11:00:00 | 2022/03/09 11:00 | 8.282 | 0.997 | 6.357 | 1.925 | 10824 | 8556 | 2289 | 194706
2022/03/09 | 11:20:00 | 2022/03/09 11:20 | 6.954 | 0.951 | 5 | 1.954 | 9175 | 6814 | 2327 | 194706
2022/03/09 | 11:40:00 | 2022/03/09 11:40 | 6.215 | 0.924 | 4.238 | 1.977 | 7840 | 5543 | 2358 | 194706
2022/03/09 | 12:00:00 | 2022/03/09 12:00 | 5.453 | 0.893 | 3.457 | 1.996 | 7020 | 4617 | 2384 | 194706
2022/03/09 | 12:20:00 | 2022/03/09 12:20 | 4.876 | 0.869 | 2.864 | 2.012 | 6172 | 3793 | 2405 | 194706
2022/03/09 | 12:40:00 | 2022/03/09 12:40 | 4.441 | 0.85 | 2.416 | 2.025 | 5583 | 3168 | 2422 | 194706
2022/03/09 | 13:00:00 | 2022/03/09 13:00 | 3.99 | 0.829 | 1.954 | 2.036 | 5043 | 2622 | 2437 | 194706
2022/03/09 | 13:20:00 | 2022/03/09 13:20 | 3.731 | 0.816 | 1.686 | 2.045 | 4637 | 2184 | 2449 | 194706
2022/03/09 | 13:40:00 | 2022/03/09 13:40 | 3.451 | 0.802 | 1.398 | 2.053 | 4303 | 1850 | 2459 | 194706
2022/03/09 | 14:00:00 | 2022/03/09 14:00 | 3.258 | 0.791 | 1.199 | 2.059 | 4024 | 1558 | 2467 | 194706
2022/03/09 | 14:20:00 | 2022/03/09 14:20 | 3.005 | 0.777 | 0.94 | 2.065 | 3760 | 1283 | 2475 | 194706
2022/03/09 | 14:40:00 | 2022/03/09 14:40 | 2.801 | 0.765 | 0.732 | 2.069 | 3467 | 1003 | 2480 | 194706
2022/03/09 | 15:00:00 | 2022/03/09 15:00 | 2.645 | 0.755 | 0.573 | 2.072 | 3272 | 783 | 2485 | 194706
2022/03/09 | 15:20:00 | 2022/03/09 15:20 | 2.463 | 0.742 | 0.388 | 2.075 | 3066 | 577 | 2488 | 194706
2022/03/09 | 15:40:00 | 2022/03/09 15:40 | 2.333 | 0.732 | 0.257 | 2.076 | 2868 | 387 | 2491 | 194706
2022/03/09 | 16:00:00 | 2022/03/09 16:00 | 2.215 | 0.723 | 0.138 | 2.077 | 2728 | 237 | 2492 | 194706
2022/03/09 | 16:20:00 | 2022/03/09 16:20 | 2.121 | 0.714 | 0.043 | 2.078 | 2605 | 109 | 2493 | 194706
2022/03/09 | 16:40:00 | 2022/03/09 16:40 | 2.023 | 0.702 | 0 | 2.023 | 2487 | 26 | 2460 | 194706
2022/03/09 | 17:00:00 | 2022/03/09 17:00 | 1.954 | 0.688 | 0 | 1.954 | 2383 | 0 | 2386 | 194706
2022/03/09 | 17:20:00 | 2022/03/09 17:20 | 1.895 | 0.673 | 0 | 1.895 | 2308 | 0 | 2309 | 194706
2022/03/09 | 17:40:00 | 2022/03/09 17:40 | 1.814 | 0.653 | 0 | 1.814 | 2228 | 0 | 2225 | 194706
2022/03/09 | 18:00:00 | 2022/03/09 18:00 | 1.722 | 0.629 | 0 | 1.722 | 2119 | 0 | 2122 | 194706
2022/03/09 | 18:20:00 | 2022/03/09 18:20 | 1.669 | 0.616 | 0 | 1.669 | 2030 | 0 | 2035 | 194706
2022/03/09 | 18:40:00 | 2022/03/09 18:40 | 1.638 | 0.608 | 0 | 1.638 | 1977 | 0 | 1984 | 194706
2022/03/09 | 19:00:00 | 2022/03/09 19:00 | 1.624 | 0.604 | 0 | 1.624 | 1959 | 0 | 1957 | 194706
2022/03/09 | 19:20:00 | 2022/03/09 19:20 | 1.604 | 0.599 | 0 | 1.604 | 1939 | 0 | 1937 | 194706
2022/03/09 | 19:40:00 | 2022/03/09 19:40 | 1.573 | 0.591 | 0 | 1.573 | 1903 | 0 | 1906 | 194706
2022/03/09 | 20:00:00 | 2022/03/09 20:00 | 1.555 | 0.586 | 0 | 1.555 | 1878 | 0 | 1877 | 194706
2022/03/09 | 20:20:00 | 2022/03/09 20:20 | 1.531 | 0.58 | 0 | 1.531 | 1850 | 0 | 1852 | 194706
2022/03/09 | 20:40:00 | 2022/03/09 20:40 | 1.514 | 0.576 | 0 | 1.514 | 1826 | 0 | 1827 | 194706
2022/03/09 | 21:00:00 | 2022/03/09 21:00 | 1.487 | 0.568 | 0 | 1.487 | 1801 | 0 | 1801 | 194706
2022/03/09 | 21:20:00 | 2022/03/09 21:20 | 1.467 | 0.563 | 0 | 1.467 | 1774 | 0 | 1772 | 194706
2022/03/09 | 21:40:00 | 2022/03/09 21:40 | 1.445 | 0.557 | 0 | 1.445 | 1746 | 0 | 1747 | 194706
2022/03/09 | 22:00:00 | 2022/03/09 22:00 | 1.421 | 0.551 | 0 | 1.421 | 1720 | 0 | 1720 | 194706
2022/03/09 | 22:20:00 | 2022/03/09 22:20 | 1.389 | 0.542 | 0 | 1.389 | 1688 | 0 | 1686 | 194706
2022/03/09 | 22:40:00 | 2022/03/09 22:40 | 1.361 | 0.534 | 0 | 1.361 | 1649 | 0 | 1650 | 194706
2022/03/09 | 23:00:00 | 2022/03/09 23:00 | 1.346 | 0.53 | 0 | 1.346 | 1625 | 0 | 1624 | 194706
2022/03/09 | 23:20:00 | 2022/03/09 23:20 | 1.319 | 0.523 | 0 | 1.319 | 1598 | 0 | 1599 | 194706
2022/03/09 | 23:40:00 | 2022/03/09 23:40 | 1.292 | 0.516 | 0 | 1.292 | 1563 | 0 | 1567 | 194706
2022/03/10 | 00:00:00 | 2022/03/10 00:00 | 1.267 | 0.509 | 0 | 1.267 | 1537 | 0 | 1535 | 194706
2022/03/10 | 00:20:00 | 2022/03/10 00:20 | 1.24 | 0.501 | 0 | 1.24 | 1505 | 0 | 1504 | 194706
2022/03/10 | 00:40:00 | 2022/03/10 00:40 | 1.213 | 0.494 | 0 | 1.213 | 1473 | 0 | 1472 | 194706
2022/03/10 | 01:00:00 | 2022/03/10 01:00 | 1.192 | 0.488 | 0 | 1.192 | 1442 | 0 | 1443 | 194706
2022/03/10 | 01:20:00 | 2022/03/10 01:20 | 1.175 | 0.483 | 0 | 1.175 | 1419 | 0 | 1420 | 194706
2022/03/10 | 01:40:00 | 2022/03/10 01:40 | 1.154 | 0.477 | 0 | 1.154 | 1397 | 0 | 1397 | 194706
2022/03/10 | 02:00:00 | 2022/03/10 02:00 | 1.131 | 0.47 | 0 | 1.131 | 1371 | 0 | 1371 | 194706
2022/03/10 | 02:20:00 | 2022/03/10 02:20 | 1.119 | 0.467 | 0 | 1.119 | 1350 | 0 | 1350 | 194706
2022/03/10 | 02:40:00 | 2022/03/10 02:40 | 1.098 | 0.461 | 0 | 1.098 | 1330 | 0 | 1330 | 194706
2022/03/10 | 03:00:00 | 2022/03/10 03:00 | 1.083 | 0.456 | 0 | 1.083 | 1310 | 0 | 1309 | 194706
2022/03/10 | 03:20:00 | 2022/03/10 03:20 | 1.061 | 0.45 | 0 | 1.061 | 1284 | 0 | 1286 | 194706
2022/03/10 | 03:40:00 | 2022/03/10 03:40 | 1.047 | 0.446 | 0 | 1.047 | 1266 | 0 | 1265 | 194706
2022/03/10 | 04:00:00 | 2022/03/10 04:00 | 1.03 | 0.441 | 0 | 1.03 | 1247 | 0 | 1246 | 194706
2022/03/10 | 04:20:00 | 2022/03/10 04:20 | 1.01 | 0.435 | 0 | 1.01 | 1225 | 0 | 1224 | 194706
2022/03/10 | 04:40:00 | 2022/03/10 04:40 | 0.999 | 0.432 | 0 | 0.999 | 1205 | 0 | 1205 | 194706
2022/03/10 | 05:00:00 | 2022/03/10 05:00 | 0.983 | 0.427 | 0 | 0.983 | 1190 | 0 | 1189 | 194706
2022/03/10 | 05:20:00 | 2022/03/10 05:20 | 0.967 | 0.422 | 0 | 0.967 | 1170 | 0 | 1170 | 194706
2022/03/10 | 05:40:00 | 2022/03/10 05:40 | 0.953 | 0.418 | 0 | 0.953 | 1153 | 0 | 1152 | 194706
2022/03/10 | 06:00:00 | 2022/03/10 06:00 | 0.941 | 0.414 | 0 | 0.941 | 1136 | 0 | 1136 | 194706
2022/03/10 | 06:20:00 | 2022/03/10 06:20 | 0.926 | 0.41 | 0 | 0.926 | 1121 | 0 | 1120 | 194706
2022/03/10 | 06:40:00 | 2022/03/10 06:40 | 0.916 | 0.407 | 0 | 0.916 | 1107 | 0 | 1105 | 194706
2022/03/10 | 07:00:00 | 2022/03/10 07:00 | 0.908 | 0.404 | 0 | 0.908 | 1094 | 0 | 1094 | 194706
2022/03/10 | 07:20:00 | 2022/03/10 07:20 | 0.894 | 0.4 | 0 | 0.894 | 1082 | 0 | 1081 | 194706
2022/03/10 | 07:40:00 | 2022/03/10 07:40 | 0.891 | 0.399 | 0 | 0.891 | 1074 | 0 | 1071 | 194706
2022/03/10 | 08:00:00 | 2022/03/10 08:00 | 0.887 | 0.398 | 0 | 0.887 | 1065 | 0 | 1067 | 194706
2022/03/10 | 08:20:00 | 2022/03/10 08:20 | 0.884 | 0.397 | 0 | 0.884 | 1064 | 0 | 1063 | 194706
2022/03/10 | 08:40:00 | 2022/03/10 08:40 | 0.879 | 0.395 | 0 | 0.879 | 1058 | 0 | 1058 | 194706
2022/03/10 | 09:00:00 | 2022/03/10 09:00 | 0.875 | 0.394 | 0 | 0.875 | 1051 | 0 | 1052 | 194706
2022/03/10 | 09:20:00 | 2022/03/10 09:20 | 0.874 | 0.394 | 0 | 0.874 | 1051 | 0 | 1049 | 194706
2022/03/10 | 09:40:00 | 2022/03/10 09:40 | 0.869 | 0.392 | 0 | 0.869 | 1046 | 0 | 1046 | 194706
2022/03/10 | 10:00:00 | 2022/03/10 10:00 | 0.871 | 0.393 | 0.002 | 0.869 | 1043 | 1 | 1043 | 194706
2022/03/10 | 10:20:00 | 2022/03/10 10:20 | 0.868 | 0.392 | 0 | 0.868 | 1044 | 1 | 1042 | 194706
2022/03/10 | 10:40:00 | 2022/03/10 10:40 | 0.862 | 0.39 | 0 | 0.862 | 1038 | 0 | 1038 | 194706
2022/03/10 | 11:00:00 | 2022/03/10 11:00 | 0.866 | 0.392 | 0.004 | 0.862 | 1036 | 2 | 1034 | 194706
2022/03/10 | 11:20:00 | 2022/03/10 11:20 | 0.864 | 0.391 | 0.002 | 0.862 | 1042 | 4 | 1034 | 194706
2022/03/10 | 11:40:00 | 2022/03/10 11:40 | 0.86 | 0.39 | 0 | 0.86 | 1036 | 1 | 1033 | 194706
2022/03/10 | 12:00:00 | 2022/03/10 12:00 | 0.851 | 0.387 | 0 | 0.851 | 1027 | 0 | 1027 | 194706
2022/03/10 | 12:20:00 | 2022/03/10 12:20 | 0.845 | 0.385 | 0 | 0.845 | 1017 | 0 | 1018 | 194706
2022/03/10 | 12:40:00 | 2022/03/10 12:40 | 0.847 | 0.386 | 0.002 | 0.845 | 1014 | 1 | 1014 | 194706
2022/03/10 | 13:00:00 | 2022/03/10 13:00 | 0.848 | 0.386 | 0.003 | 0.845 | 1018 | 3 | 1014 | 194706
2022/03/10 | 13:20:00 | 2022/03/10 13:20 | 0.848 | 0.386 | 0.003 | 0.845 | 1018 | 4 | 1014 | 194706
2022/03/10 | 13:40:00 | 2022/03/10 13:40 | 0.846 | 0.385 | 0.001 | 0.845 | 1017 | 2 | 1014 | 194706
2022/03/10 | 14:00:00 | 2022/03/10 14:00 | 0.844 | 0.385 | 0 | 0.844 | 1014 | 1 | 1013 | 194706
2022/03/10 | 14:20:00 | 2022/03/10 14:20 | 0.843 | 0.384 | 0 | 0.843 | 1012 | 0 | 1012 | 194706
2022/03/10 | 14:40:00 | 2022/03/10 14:40 | 0.84 | 0.383 | 0 | 0.84 | 1010 | 0 | 1010 | 194706
2022/03/10 | 15:00:00 | 2022/03/10 15:00 | 0.831 | 0.381 | 0 | 0.831 | 1002 | 0 | 1003 | 194706
2022/03/10 | 15:20:00 | 2022/03/10 15:20 | 0.823 | 0.378 | 0 | 0.823 | 993 | 0 | 992 | 194706
2022/03/10 | 15:40:00 | 2022/03/10 15:40 | 0.817 | 0.376 | 0 | 0.817 | 984 | 0 | 984 | 194706
2022/03/10 | 16:00:00 | 2022/03/10 16:00 | 0.812 | 0.375 | 0 | 0.812 | 977 | 0 | 977 | 194706
2022/03/10 | 16:20:00 | 2022/03/10 16:20 | 0.806 | 0.373 | 0 | 0.806 | 971 | 0 | 971 | 194706
2022/03/10 | 16:40:00 | 2022/03/10 16:40 | 0.801 | 0.371 | 0 | 0.801 | 965 | 0 | 964 | 194706
2022/03/10 | 17:00:00 | 2022/03/10 17:00 | 0.791 | 0.368 | 0 | 0.791 | 956 | 0 | 955 | 194706
2022/03/10 | 17:20:00 | 2022/03/10 17:20 | 0.775 | 0.363 | 0 | 0.775 | 939 | 0 | 940 | 194706
2022/03/10 | 17:40:00 | 2022/03/10 17:40 | 0.76 | 0.358 | 0 | 0.76 | 921 | 0 | 921 | 194706
2022/03/10 | 18:00:00 | 2022/03/10 18:00 | 0.748 | 0.354 | 0 | 0.748 | 904 | 0 | 905 | 194706
2022/03/10 | 18:20:00 | 2022/03/10 18:20 | 0.738 | 0.351 | 0 | 0.738 | 892 | 0 | 892 | 194706
2022/03/10 | 18:40:00 | 2022/03/10 18:40 | 0.725 | 0.347 | 0 | 0.725 | 877 | 0 | 878 | 194706
2022/03/10 | 19:00:00 | 2022/03/10 19:00 | 0.716 | 0.344 | 0 | 0.716 | 864 | 0 | 865 | 194706
2022/03/10 | 19:20:00 | 2022/03/10 19:20 | 0.708 | 0.341 | 0 | 0.708 | 855 | 0 | 854 | 194706
2022/03/10 | 19:40:00 | 2022/03/10 19:40 | 0.701 | 0.339 | 0 | 0.701 | 846 | 0 | 845 | 194706
2022/03/10 | 20:00:00 | 2022/03/10 20:00 | 0.694 | 0.337 | 0 | 0.694 | 837 | 0 | 837 | 194706
2022/03/10 | 20:20:00 | 2022/03/10 20:20 | 0.692 | 0.336 | 0 | 0.692 | 831 | 0 | 832 | 194706
2022/03/10 | 20:40:00 | 2022/03/10 20:40 | 0.685 | 0.334 | 0 | 0.685 | 827 | 0 | 826 | 194706
2022/03/10 | 21:00:00 | 2022/03/10 21:00 | 0.682 | 0.333 | 0 | 0.682 | 820 | 0 | 820 | 194706
2022/03/10 | 21:20:00 | 2022/03/10 21:20 | 0.68 | 0.332 | 0 | 0.68 | 817 | 0 | 817 | 194706
2022/03/10 | 21:40:00 | 2022/03/10 21:40 | 0.678 | 0.331 | 0 | 0.678 | 816 | 0 | 815 | 194706
2022/03/10 | 22:00:00 | 2022/03/10 22:00 | 0.677 | 0.331 | 0 | 0.677 | 813 | 0 | 813 | 194706
2022/03/10 | 22:20:00 | 2022/03/10 22:20 | 0.677 | 0.331 | 0 | 0.677 | 812 | 0 | 812 | 194706
2022/03/10 | 22:40:00 | 2022/03/10 22:40 | 0.674 | 0.33 | 0 | 0.674 | 810 | 0 | 811 | 194706
2022/03/10 | 23:00:00 | 2022/03/10 23:00 | 0.671 | 0.329 | 0 | 0.671 | 807 | 0 | 807 | 194706
2022/03/10 | 23:20:00 | 2022/03/10 23:20 | 0.671 | 0.329 | 0 | 0.671 | 805 | 0 | 805 | 194706
2022/03/10 | 23:40:00 | 2022/03/10 23:40 | 0.669 | 0.328 | 0 | 0.669 | 805 | 0 | 804 | 194706
2022/03/11 | 00:00:00 | 2022/03/11 00:00 | 0.668 | 0.328 | 0 | 0.668 | 802 | 0 | 802 | 194706
2022/03/11 | 00:20:00 | 2022/03/11 00:20 | 0.667 | 0.328 | 0 | 0.667 | 801 | 0 | 801 | 194706
2022/03/11 | 00:40:00 | 2022/03/11 00:40 | 0.666 | 0.327 | 0 | 0.666 | 800 | 0 | 800 | 194706
2022/03/11 | 01:00:00 | 2022/03/11 01:00 | 0.666 | 0.327 | 0 | 0.666 | 799 | 0 | 799 | 194706
2022/03/11 | 01:20:00 | 2022/03/11 01:20 | 0.662 | 0.326 | 0 | 0.662 | 797 | 0 | 797 | 194706
2022/03/11 | 01:40:00 | 2022/03/11 01:40 | 0.657 | 0.324 | 0 | 0.657 | 792 | 0 | 791 | 194706
2022/03/11 | 02:00:00 | 2022/03/11 02:00 | 0.652 | 0.323 | 0 | 0.652 | 786 | 0 | 785 | 194706
2022/03/11 | 02:20:00 | 2022/03/11 02:20 | 0.648 | 0.321 | 0 | 0.648 | 780 | 0 | 780 | 194706
2022/03/11 | 02:40:00 | 2022/03/11 02:40 | 0.643 | 0.319 | 0 | 0.643 | 774 | 0 | 775 | 194706

## Event 150
Hydrograph info for event 150 for A2H047 in period 19711001 to 20260210
Hydrograph period: 2022/03/16 20:40:00 to 2022/03/18 20:00:00 Date of peak: 2022/03/16 23:20:00 Peak flow: 46.579m³/sec
Date | Time | Date + Time | Observed (m³/sec) | Observed H(m) | Q-Dxi (m³/sec) | Q-Bxi (m³/sec) | Q-Txi (m³) | Q-Dxi (m³) | Q-Bxi (m³) | Cum. Q-Dri (m³)
2022/03/16 | 20:40:00 | 2022/03/16 20:40 | 0.594 | 0.303 | 0.593 | 0.001 | 0 | 0 | 0 | 0
2022/03/16 | 21:00:00 | 2022/03/16 21:00 | 0.606 | 0.307 | 0.602 | 0.004 | 720 | 716 | 4 | 716
2022/03/16 | 21:20:00 | 2022/03/16 21:20 | 0.717 | 0.344 | 0.709 | 0.008 | 756 | 786 | 7 | 1502
2022/03/16 | 21:40:00 | 2022/03/16 21:40 | 2.822 | 0.615 | 2.805 | 0.017 | 1305 | 2109 | 15 | 3611
2022/03/16 | 22:00:00 | 2022/03/16 22:00 | 10.345 | 1.063 | 10.296 | 0.049 | 9283 | 7861 | 40 | 11472
2022/03/16 | 22:20:00 | 2022/03/16 22:20 | 12.311 | 1.121 | 12.205 | 0.106 | 14140 | 13500 | 93 | 24972
2022/03/16 | 22:40:00 | 2022/03/16 22:40 | 16.691 | 1.235 | 16.513 | 0.178 | 16031 | 17231 | 170 | 42203
2022/03/16 | 23:00:00 | 2022/03/16 23:00 | 39.072 | 1.667 | 38.756 | 0.316 | 31550 | 33161 | 296 | 75364
2022/03/16 | 23:20:00 | 2022/03/16 23:20 | 46.296 | 1.771 | 45.768 | 0.528 | 52998 | 50714 | 507 | 126078
2022/03/16 | 23:40:00 | 2022/03/16 23:40 | 44.991 | 1.754 | 44.237 | 0.754 | 55500 | 54003 | 769 | 126078
2022/03/17 | 00:00:00 | 2022/03/17 00:00 | 36.204 | 1.63 | 35.251 | 0.953 | 48752 | 47693 | 1024 | 126078
2022/03/17 | 00:20:00 | 2022/03/17 00:20 | 27.108 | 1.476 | 26.002 | 1.106 | 37666 | 36752 | 1236 | 126078
2022/03/17 | 00:40:00 | 2022/03/17 00:40 | 22.31 | 1.374 | 21.086 | 1.224 | 29271 | 28252 | 1399 | 126078
2022/03/17 | 01:00:00 | 2022/03/17 01:00 | 18.422 | 1.282 | 17.102 | 1.32 | 24279 | 22912 | 1527 | 126078
2022/03/17 | 01:20:00 | 2022/03/17 01:20 | 15.77 | 1.215 | 14.371 | 1.399 | 20543 | 18884 | 1632 | 126078
2022/03/17 | 01:40:00 | 2022/03/17 01:40 | 13.163 | 1.145 | 11.699 | 1.464 | 17350 | 15642 | 1718 | 126078
2022/03/17 | 02:00:00 | 2022/03/17 02:00 | 10.709 | 1.074 | 9.192 | 1.517 | 14049 | 12535 | 1789 | 126078
2022/03/17 | 02:20:00 | 2022/03/17 02:20 | 9.253 | 1.029 | 7.694 | 1.559 | 12003 | 10132 | 1845 | 126078
2022/03/17 | 02:40:00 | 2022/03/17 02:40 | 8.037 | 0.989 | 6.443 | 1.594 | 10318 | 8482 | 1892 | 126078
2022/03/17 | 03:00:00 | 2022/03/17 03:00 | 6.78 | 0.945 | 5.156 | 1.624 | 8875 | 6959 | 1931 | 126078
2022/03/17 | 03:20:00 | 2022/03/17 03:20 | 6.213 | 0.924 | 4.565 | 1.648 | 7812 | 5833 | 1963 | 126078
2022/03/17 | 03:40:00 | 2022/03/17 03:40 | 5.388 | 0.891 | 3.719 | 1.669 | 6949 | 4971 | 1990 | 126078
2022/03/17 | 04:00:00 | 2022/03/17 04:00 | 4.837 | 0.867 | 3.151 | 1.686 | 6157 | 4122 | 2013 | 126078
2022/03/17 | 04:20:00 | 2022/03/17 04:20 | 4.377 | 0.847 | 2.676 | 1.701 | 5519 | 3497 | 2032 | 126078
2022/03/17 | 04:40:00 | 2022/03/17 04:40 | 4.025 | 0.83 | 2.312 | 1.713 | 5027 | 2993 | 2048 | 126078
2022/03/17 | 05:00:00 | 2022/03/17 05:00 | 3.701 | 0.814 | 1.977 | 1.724 | 4639 | 2574 | 2062 | 126078
2022/03/17 | 05:20:00 | 2022/03/17 05:20 | 3.398 | 0.799 | 1.665 | 1.733 | 4249 | 2185 | 2074 | 126078
2022/03/17 | 05:40:00 | 2022/03/17 05:40 | 3.124 | 0.784 | 1.383 | 1.741 | 3912 | 1829 | 2084 | 126078
2022/03/17 | 06:00:00 | 2022/03/17 06:00 | 2.897 | 0.77 | 1.15 | 1.747 | 3628 | 1520 | 2092 | 126078
2022/03/17 | 06:20:00 | 2022/03/17 06:20 | 2.718 | 0.759 | 0.966 | 1.752 | 3374 | 1270 | 2099 | 126078
2022/03/17 | 06:40:00 | 2022/03/17 06:40 | 2.531 | 0.747 | 0.774 | 1.757 | 3140 | 1044 | 2105 | 126078
2022/03/17 | 07:00:00 | 2022/03/17 07:00 | 2.394 | 0.737 | 0.634 | 1.76 | 2954 | 845 | 2110 | 126078
2022/03/17 | 07:20:00 | 2022/03/17 07:20 | 2.242 | 0.725 | 0.479 | 1.763 | 2777 | 668 | 2114 | 126078
2022/03/17 | 07:40:00 | 2022/03/17 07:40 | 2.139 | 0.716 | 0.374 | 1.765 | 2627 | 512 | 2117 | 126078
2022/03/17 | 08:00:00 | 2022/03/17 08:00 | 2.036 | 0.704 | 0.269 | 1.767 | 2499 | 386 | 2119 | 126078
2022/03/17 | 08:20:00 | 2022/03/17 08:20 | 1.966 | 0.69 | 0.198 | 1.768 | 2399 | 281 | 2121 | 126078
2022/03/17 | 08:40:00 | 2022/03/17 08:40 | 1.904 | 0.675 | 0.135 | 1.769 | 2322 | 200 | 2122 | 126078
2022/03/17 | 09:00:00 | 2022/03/17 09:00 | 1.844 | 0.66 | 0.075 | 1.769 | 2247 | 126 | 2123 | 126078
2022/03/17 | 09:20:00 | 2022/03/17 09:20 | 1.795 | 0.648 | 0.026 | 1.769 | 2184 | 60 | 2123 | 126078
2022/03/17 | 09:40:00 | 2022/03/17 09:40 | 1.738 | 0.633 | 0 | 1.738 | 2121 | 15 | 2104 | 126078
2022/03/17 | 10:00:00 | 2022/03/17 10:00 | 1.682 | 0.619 | 0 | 1.682 | 2051 | 0 | 2052 | 126078
2022/03/17 | 10:20:00 | 2022/03/17 10:20 | 1.644 | 0.609 | 0 | 1.644 | 1994 | 0 | 1996 | 126078
2022/03/17 | 10:40:00 | 2022/03/17 10:40 | 1.615 | 0.602 | 0 | 1.615 | 1956 | 0 | 1955 | 126078
2022/03/17 | 11:00:00 | 2022/03/17 11:00 | 1.573 | 0.591 | 0 | 1.573 | 1914 | 0 | 1913 | 126078
2022/03/17 | 11:20:00 | 2022/03/17 11:20 | 1.521 | 0.577 | 0 | 1.521 | 1858 | 0 | 1856 | 126078
2022/03/17 | 11:40:00 | 2022/03/17 11:40 | 1.465 | 0.563 | 0 | 1.465 | 1792 | 0 | 1792 | 126078
2022/03/17 | 12:00:00 | 2022/03/17 12:00 | 1.413 | 0.548 | 0 | 1.413 | 1726 | 0 | 1727 | 126078
2022/03/17 | 12:20:00 | 2022/03/17 12:20 | 1.377 | 0.539 | 0 | 1.377 | 1672 | 0 | 1674 | 126078
2022/03/17 | 12:40:00 | 2022/03/17 12:40 | 1.353 | 0.532 | 0 | 1.353 | 1638 | 0 | 1638 | 126078
2022/03/17 | 13:00:00 | 2022/03/17 13:00 | 1.332 | 0.527 | 0 | 1.332 | 1610 | 0 | 1611 | 126078
2022/03/17 | 13:20:00 | 2022/03/17 13:20 | 1.308 | 0.52 | 0 | 1.308 | 1584 | 0 | 1584 | 126078
2022/03/17 | 13:40:00 | 2022/03/17 13:40 | 1.28 | 0.512 | 0 | 1.28 | 1554 | 0 | 1553 | 126078
2022/03/17 | 14:00:00 | 2022/03/17 14:00 | 1.256 | 0.506 | 0 | 1.256 | 1522 | 0 | 1522 | 126078
2022/03/17 | 14:20:00 | 2022/03/17 14:20 | 1.232 | 0.499 | 0 | 1.232 | 1493 | 0 | 1493 | 126078
2022/03/17 | 14:40:00 | 2022/03/17 14:40 | 1.205 | 0.491 | 0 | 1.205 | 1463 | 0 | 1462 | 126078
2022/03/17 | 15:00:00 | 2022/03/17 15:00 | 1.181 | 0.485 | 0 | 1.181 | 1432 | 0 | 1432 | 126078
2022/03/17 | 15:20:00 | 2022/03/17 15:20 | 1.158 | 0.478 | 0 | 1.158 | 1404 | 0 | 1403 | 126078
2022/03/17 | 15:40:00 | 2022/03/17 15:40 | 1.135 | 0.472 | 0 | 1.135 | 1376 | 0 | 1376 | 126078
2022/03/17 | 16:00:00 | 2022/03/17 16:00 | 1.118 | 0.467 | 0 | 1.118 | 1352 | 0 | 1352 | 126078
2022/03/17 | 16:20:00 | 2022/03/17 16:20 | 1.1 | 0.462 | 0 | 1.1 | 1331 | 0 | 1331 | 126078
2022/03/17 | 16:40:00 | 2022/03/17 16:40 | 1.083 | 0.457 | 0 | 1.083 | 1310 | 0 | 1310 | 126078
2022/03/17 | 17:00:00 | 2022/03/17 17:00 | 1.066 | 0.452 | 0 | 1.066 | 1290 | 0 | 1289 | 126078
2022/03/17 | 17:20:00 | 2022/03/17 17:20 | 1.049 | 0.447 | 0 | 1.049 | 1269 | 0 | 1269 | 126078
2022/03/17 | 17:40:00 | 2022/03/17 17:40 | 1.032 | 0.442 | 0 | 1.032 | 1249 | 0 | 1249 | 126078
2022/03/17 | 18:00:00 | 2022/03/17 18:00 | 1.015 | 0.437 | 0 | 1.015 | 1229 | 0 | 1228 | 126078
2022/03/17 | 18:20:00 | 2022/03/17 18:20 | 1.002 | 0.433 | 0 | 1.002 | 1210 | 0 | 1210 | 126078
2022/03/17 | 18:40:00 | 2022/03/17 18:40 | 0.985 | 0.428 | 0 | 0.985 | 1192 | 0 | 1192 | 126078
2022/03/17 | 19:00:00 | 2022/03/17 19:00 | 0.974 | 0.424 | 0 | 0.974 | 1176 | 0 | 1175 | 126078
2022/03/17 | 19:20:00 | 2022/03/17 19:20 | 0.963 | 0.421 | 0 | 0.963 | 1163 | 0 | 1162 | 126078
2022/03/17 | 19:40:00 | 2022/03/17 19:40 | 0.956 | 0.419 | 0 | 0.956 | 1151 | 0 | 1151 | 126078
2022/03/17 | 20:00:00 | 2022/03/17 20:00 | 0.944 | 0.415 | 0 | 0.944 | 1140 | 0 | 1140 | 126078
2022/03/17 | 20:20:00 | 2022/03/17 20:20 | 0.933 | 0.412 | 0 | 0.933 | 1126 | 0 | 1126 | 126078
2022/03/17 | 20:40:00 | 2022/03/17 20:40 | 0.922 | 0.409 | 0 | 0.922 | 1113 | 0 | 1113 | 126078
2022/03/17 | 21:00:00 | 2022/03/17 21:00 | 0.914 | 0.406 | 0 | 0.914 | 1103 | 0 | 1102 | 126078
2022/03/17 | 21:20:00 | 2022/03/17 21:20 | 0.907 | 0.404 | 0 | 0.907 | 1093 | 0 | 1093 | 126078
2022/03/17 | 21:40:00 | 2022/03/17 21:40 | 0.899 | 0.402 | 0 | 0.899 | 1083 | 0 | 1084 | 126078
2022/03/17 | 22:00:00 | 2022/03/17 22:00 | 0.889 | 0.398 | 0 | 0.889 | 1073 | 0 | 1073 | 126078
2022/03/17 | 22:20:00 | 2022/03/17 22:20 | 0.879 | 0.396 | 0 | 0.879 | 1060 | 0 | 1061 | 126078
2022/03/17 | 22:40:00 | 2022/03/17 22:40 | 0.87 | 0.393 | 0 | 0.87 | 1050 | 0 | 1049 | 126078
2022/03/17 | 23:00:00 | 2022/03/17 23:00 | 0.862 | 0.39 | 0 | 0.862 | 1038 | 0 | 1039 | 126078
2022/03/17 | 23:20:00 | 2022/03/17 23:20 | 0.856 | 0.389 | 0 | 0.856 | 1031 | 0 | 1031 | 126078
2022/03/17 | 23:40:00 | 2022/03/17 23:40 | 0.848 | 0.386 | 0 | 0.848 | 1023 | 0 | 1022 | 126078
2022/03/18 | 00:00:00 | 2022/03/18 00:00 | 0.842 | 0.384 | 0 | 0.842 | 1014 | 0 | 1014 | 126078
2022/03/18 | 00:20:00 | 2022/03/18 00:20 | 0.834 | 0.382 | 0 | 0.834 | 1005 | 0 | 1006 | 126078
2022/03/18 | 00:40:00 | 2022/03/18 00:40 | 0.825 | 0.379 | 0 | 0.825 | 996 | 0 | 995 | 126078
2022/03/18 | 01:00:00 | 2022/03/18 01:00 | 0.817 | 0.376 | 0 | 0.817 | 987 | 0 | 985 | 126078
2022/03/18 | 01:20:00 | 2022/03/18 01:20 | 0.811 | 0.375 | 0 | 0.811 | 977 | 0 | 977 | 126078
2022/03/18 | 01:40:00 | 2022/03/18 01:40 | 0.807 | 0.373 | 0 | 0.807 | 971 | 0 | 971 | 126078
2022/03/18 | 02:00:00 | 2022/03/18 02:00 | 0.804 | 0.372 | 0 | 0.804 | 967 | 0 | 967 | 126078
2022/03/18 | 02:20:00 | 2022/03/18 02:20 | 0.8 | 0.371 | 0 | 0.8 | 962 | 0 | 962 | 126078
2022/03/18 | 02:40:00 | 2022/03/18 02:40 | 0.797 | 0.37 | 0 | 0.797 | 959 | 0 | 958 | 126078
2022/03/18 | 03:00:00 | 2022/03/18 03:00 | 0.789 | 0.367 | 0 | 0.789 | 952 | 0 | 952 | 126078
2022/03/18 | 03:20:00 | 2022/03/18 03:20 | 0.783 | 0.366 | 0 | 0.783 | 943 | 0 | 943 | 126078
2022/03/18 | 03:40:00 | 2022/03/18 03:40 | 0.778 | 0.364 | 0 | 0.778 | 937 | 0 | 937 | 126078
2022/03/18 | 04:00:00 | 2022/03/18 04:00 | 0.773 | 0.362 | 0 | 0.773 | 930 | 0 | 931 | 126078
2022/03/18 | 04:20:00 | 2022/03/18 04:20 | 0.766 | 0.36 | 0 | 0.766 | 924 | 0 | 923 | 126078
2022/03/18 | 04:40:00 | 2022/03/18 04:40 | 0.759 | 0.358 | 0 | 0.759 | 915 | 0 | 915 | 126078
2022/03/18 | 05:00:00 | 2022/03/18 05:00 | 0.754 | 0.356 | 0 | 0.754 | 908 | 0 | 908 | 126078
2022/03/18 | 05:20:00 | 2022/03/18 05:20 | 0.749 | 0.355 | 0 | 0.749 | 902 | 0 | 902 | 126078
2022/03/18 | 05:40:00 | 2022/03/18 05:40 | 0.744 | 0.353 | 0 | 0.744 | 896 | 0 | 896 | 126078
2022/03/18 | 06:00:00 | 2022/03/18 06:00 | 0.741 | 0.352 | 0 | 0.741 | 890 | 0 | 891 | 126078
2022/03/18 | 06:20:00 | 2022/03/18 06:20 | 0.737 | 0.351 | 0 | 0.737 | 887 | 0 | 887 | 126078
2022/03/18 | 06:40:00 | 2022/03/18 06:40 | 0.735 | 0.35 | 0 | 0.735 | 882 | 0 | 883 | 126078
2022/03/18 | 07:00:00 | 2022/03/18 07:00 | 0.73 | 0.348 | 0 | 0.73 | 879 | 0 | 879 | 126078
2022/03/18 | 07:20:00 | 2022/03/18 07:20 | 0.728 | 0.348 | 0 | 0.728 | 874 | 0 | 875 | 126078
2022/03/18 | 07:40:00 | 2022/03/18 07:40 | 0.727 | 0.347 | 0 | 0.727 | 873 | 0 | 873 | 126078
2022/03/18 | 08:00:00 | 2022/03/18 08:00 | 0.726 | 0.347 | 0 | 0.726 | 872 | 0 | 872 | 126078
2022/03/18 | 08:20:00 | 2022/03/18 08:20 | 0.723 | 0.346 | 0 | 0.723 | 869 | 0 | 869 | 126078
2022/03/18 | 08:40:00 | 2022/03/18 08:40 | 0.723 | 0.346 | 0 | 0.723 | 868 | 0 | 868 | 126078
2022/03/18 | 09:00:00 | 2022/03/18 09:00 | 0.725 | 0.347 | 0.002 | 0.723 | 868 | 1 | 868 | 126078
2022/03/18 | 09:20:00 | 2022/03/18 09:20 | 0.73 | 0.348 | 0.007 | 0.723 | 873 | 5 | 868 | 126078
2022/03/18 | 09:40:00 | 2022/03/18 09:40 | 0.738 | 0.351 | 0.015 | 0.723 | 881 | 13 | 868 | 126078
2022/03/18 | 10:00:00 | 2022/03/18 10:00 | 0.741 | 0.352 | 0.018 | 0.723 | 888 | 20 | 868 | 126078
2022/03/18 | 10:20:00 | 2022/03/18 10:20 | 0.737 | 0.351 | 0.014 | 0.723 | 887 | 19 | 868 | 126078
2022/03/18 | 10:40:00 | 2022/03/18 10:40 | 0.732 | 0.349 | 0.009 | 0.723 | 881 | 13 | 868 | 126078
2022/03/18 | 11:00:00 | 2022/03/18 11:00 | 0.727 | 0.347 | 0.004 | 0.723 | 875 | 7 | 868 | 126078
2022/03/18 | 11:20:00 | 2022/03/18 11:20 | 0.727 | 0.347 | 0.004 | 0.723 | 871 | 4 | 868 | 126078
2022/03/18 | 11:40:00 | 2022/03/18 11:40 | 0.729 | 0.348 | 0.006 | 0.723 | 874 | 6 | 868 | 126078
2022/03/18 | 12:00:00 | 2022/03/18 12:00 | 0.732 | 0.349 | 0.009 | 0.723 | 877 | 9 | 868 | 126078
2022/03/18 | 12:20:00 | 2022/03/18 12:20 | 0.732 | 0.349 | 0.009 | 0.723 | 878 | 10 | 868 | 126078
2022/03/18 | 12:40:00 | 2022/03/18 12:40 | 0.732 | 0.349 | 0.009 | 0.723 | 878 | 10 | 868 | 126078
2022/03/18 | 13:00:00 | 2022/03/18 13:00 | 0.732 | 0.349 | 0.008 | 0.724 | 878 | 10 | 868 | 126078
2022/03/18 | 13:20:00 | 2022/03/18 13:20 | 0.728 | 0.348 | 0.004 | 0.724 | 876 | 8 | 868 | 126078
2022/03/18 | 13:40:00 | 2022/03/18 13:40 | 0.723 | 0.346 | 0 | 0.723 | 870 | 3 | 868 | 126078
2022/03/18 | 14:00:00 | 2022/03/18 14:00 | 0.715 | 0.343 | 0 | 0.715 | 864 | 0 | 863 | 126078
2022/03/18 | 14:20:00 | 2022/03/18 14:20 | 0.71 | 0.342 | 0 | 0.71 | 855 | 0 | 855 | 126078
2022/03/18 | 14:40:00 | 2022/03/18 14:40 | 0.702 | 0.339 | 0 | 0.702 | 847 | 0 | 847 | 126078
2022/03/18 | 15:00:00 | 2022/03/18 15:00 | 0.694 | 0.336 | 0 | 0.694 | 838 | 0 | 838 | 126078
2022/03/18 | 15:20:00 | 2022/03/18 15:20 | 0.687 | 0.334 | 0 | 0.687 | 829 | 0 | 829 | 126078
2022/03/18 | 15:40:00 | 2022/03/18 15:40 | 0.677 | 0.331 | 0 | 0.677 | 818 | 0 | 818 | 126078
2022/03/18 | 16:00:00 | 2022/03/18 16:00 | 0.672 | 0.329 | 0 | 0.672 | 809 | 0 | 809 | 126078
2022/03/18 | 16:20:00 | 2022/03/18 16:20 | 0.664 | 0.327 | 0 | 0.664 | 801 | 0 | 802 | 126078
2022/03/18 | 16:40:00 | 2022/03/18 16:40 | 0.659 | 0.325 | 0 | 0.659 | 794 | 0 | 794 | 126078
2022/03/18 | 17:00:00 | 2022/03/18 17:00 | 0.654 | 0.323 | 0 | 0.654 | 788 | 0 | 788 | 126078
2022/03/18 | 17:20:00 | 2022/03/18 17:20 | 0.648 | 0.321 | 0 | 0.648 | 782 | 0 | 781 | 126078
2022/03/18 | 17:40:00 | 2022/03/18 17:40 | 0.642 | 0.319 | 0 | 0.642 | 773 | 0 | 774 | 126078
2022/03/18 | 18:00:00 | 2022/03/18 18:00 | 0.639 | 0.318 | 0 | 0.639 | 768 | 0 | 769 | 126078
2022/03/18 | 18:20:00 | 2022/03/18 18:20 | 0.636 | 0.317 | 0 | 0.636 | 765 | 0 | 765 | 126078
2022/03/18 | 18:40:00 | 2022/03/18 18:40 | 0.633 | 0.316 | 0 | 0.633 | 762 | 0 | 761 | 126078
2022/03/18 | 19:00:00 | 2022/03/18 19:00 | 0.628 | 0.314 | 0 | 0.628 | 756 | 0 | 757 | 126078
2022/03/18 | 19:20:00 | 2022/03/18 19:20 | 0.623 | 0.313 | 0 | 0.623 | 750 | 0 | 751 | 126078
2022/03/18 | 19:40:00 | 2022/03/18 19:40 | 0.618 | 0.311 | 0 | 0.618 | 744 | 0 | 745 | 126078
2022/03/18 | 20:00:00 | 2022/03/18 20:00 | 0.616 | 0.31 | 0 | 0.616 | 741 | 0 | 740 | 126078

## Event 151
Hydrograph info for event 151 for A2H047 in period 19711001 to 20260210
Hydrograph period: 2022/11/01 22:00:00 to 2022/11/03 12:40:00 Date of peak: 2022/11/01 23:40:00 Peak flow: 34.071m³/sec
Date | Time | Date + Time | Observed (m³/sec) | Observed H(m) | Q-Dxi (m³/sec) | Q-Bxi (m³/sec) | Q-Txi (m³) | Q-Dxi (m³) | Q-Bxi (m³) | Cum. Q-Dri (m³)
2022/11/01 | 22:00:00 | 2022/11/01 22:00 | 0.26 | 0.17 | 0.259 | 0.001 | 0 | 0 | 0 | 0
2022/11/01 | 22:20:00 | 2022/11/01 22:20 | 0.689 | 0.335 | 0.686 | 0.003 | 516 | 567 | 2 | 567
2022/11/01 | 22:40:00 | 2022/11/01 22:40 | 2.635 | 0.707 | 2.624 | 0.011 | 1701 | 1986 | 9 | 2553
2022/11/01 | 23:00:00 | 2022/11/01 23:00 | 13.077 | 1.136 | 13.026 | 0.051 | 8328 | 9390 | 37 | 11943
2022/11/01 | 23:20:00 | 2022/11/01 23:20 | 26.455 | 1.466 | 26.306 | 0.149 | 24016 | 23599 | 120 | 35542
2022/11/01 | 23:40:00 | 2022/11/01 23:40 | 33.377 | 1.587 | 33.079 | 0.298 | 36728 | 35631 | 268 | 71173
2022/11/02 | 00:00:00 | 2022/11/02 00:00 | 33.017 | 1.581 | 32.555 | 0.462 | 40461 | 39380 | 456 | 71173
2022/11/02 | 00:20:00 | 2022/11/02 00:20 | 29.49 | 1.523 | 28.874 | 0.616 | 37623 | 36857 | 647 | 71173
2022/11/02 | 00:40:00 | 2022/11/02 00:40 | 25.938 | 1.455 | 25.186 | 0.752 | 33108 | 32436 | 821 | 71173
2022/11/02 | 01:00:00 | 2022/11/02 01:00 | 23.984 | 1.412 | 23.111 | 0.873 | 29766 | 28978 | 975 | 71173
2022/11/02 | 01:20:00 | 2022/11/02 01:20 | 23.594 | 1.403 | 22.606 | 0.988 | 28407 | 27431 | 1116 | 71173
2022/11/02 | 01:40:00 | 2022/11/02 01:40 | 24.404 | 1.421 | 23.301 | 1.103 | 28778 | 27545 | 1254 | 71173
2022/11/02 | 02:00:00 | 2022/11/02 02:00 | 24.87 | 1.431 | 23.65 | 1.22 | 29665 | 28171 | 1394 | 71173
2022/11/02 | 02:20:00 | 2022/11/02 02:20 | 24.224 | 1.417 | 22.887 | 1.337 | 29576 | 27922 | 1534 | 71173
2022/11/02 | 02:40:00 | 2022/11/02 02:40 | 22.363 | 1.375 | 20.916 | 1.447 | 28031 | 26282 | 1670 | 71173
2022/11/02 | 03:00:00 | 2022/11/02 03:00 | 19.928 | 1.318 | 18.383 | 1.545 | 25425 | 23580 | 1795 | 71173
2022/11/02 | 03:20:00 | 2022/11/02 03:20 | 17.309 | 1.254 | 15.678 | 1.631 | 22319 | 20437 | 1905 | 71173
2022/11/02 | 03:40:00 | 2022/11/02 03:40 | 14.819 | 1.19 | 13.116 | 1.703 | 19255 | 17277 | 2000 | 71173
2022/11/02 | 04:00:00 | 2022/11/02 04:00 | 12.464 | 1.125 | 10.702 | 1.762 | 16357 | 14291 | 2079 | 71173
2022/11/02 | 04:20:00 | 2022/11/02 04:20 | 10.315 | 1.062 | 8.504 | 1.811 | 13638 | 11524 | 2144 | 71173
2022/11/02 | 04:40:00 | 2022/11/02 04:40 | 8.575 | 1.007 | 6.726 | 1.849 | 11308 | 9138 | 2196 | 71173
2022/11/02 | 05:00:00 | 2022/11/02 05:00 | 7.189 | 0.959 | 5.31 | 1.879 | 9419 | 7222 | 2237 | 71173
2022/11/02 | 05:20:00 | 2022/11/02 05:20 | 6.092 | 0.919 | 4.189 | 1.903 | 7942 | 5700 | 2269 | 71173
2022/11/02 | 05:40:00 | 2022/11/02 05:40 | 5.261 | 0.885 | 3.339 | 1.922 | 6795 | 4517 | 2295 | 71173
2022/11/02 | 06:00:00 | 2022/11/02 06:00 | 4.611 | 0.857 | 2.674 | 1.937 | 5900 | 3608 | 2315 | 71173
2022/11/02 | 06:20:00 | 2022/11/02 06:20 | 4.102 | 0.834 | 2.153 | 1.949 | 5226 | 2897 | 2331 | 71173
2022/11/02 | 06:40:00 | 2022/11/02 06:40 | 3.692 | 0.814 | 1.734 | 1.958 | 4674 | 2332 | 2344 | 71173
2022/11/02 | 07:00:00 | 2022/11/02 07:00 | 3.314 | 0.794 | 1.348 | 1.966 | 4197 | 1849 | 2355 | 71173
2022/11/02 | 07:20:00 | 2022/11/02 07:20 | 2.988 | 0.776 | 1.016 | 1.972 | 3778 | 1418 | 2363 | 71173
2022/11/02 | 07:40:00 | 2022/11/02 07:40 | 2.692 | 0.758 | 0.716 | 1.976 | 3406 | 1039 | 2369 | 71173
2022/11/02 | 08:00:00 | 2022/11/02 08:00 | 2.405 | 0.738 | 0.426 | 1.979 | 3059 | 685 | 2373 | 71173
2022/11/02 | 08:20:00 | 2022/11/02 08:20 | 2.11 | 0.713 | 0.129 | 1.981 | 2711 | 333 | 2376 | 71173
2022/11/02 | 08:40:00 | 2022/11/02 08:40 | 1.936 | 0.683 | 0 | 1.936 | 2415 | 78 | 2350 | 71173
2022/11/02 | 09:00:00 | 2022/11/02 09:00 | 1.811 | 0.652 | 0 | 1.811 | 2248 | 0 | 2248 | 71173
2022/11/02 | 09:20:00 | 2022/11/02 09:20 | 1.693 | 0.622 | 0 | 1.693 | 2103 | 0 | 2102 | 71173
2022/11/02 | 09:40:00 | 2022/11/02 09:40 | 1.588 | 0.595 | 0 | 1.588 | 1967 | 0 | 1969 | 71173
2022/11/02 | 10:00:00 | 2022/11/02 10:00 | 1.496 | 0.571 | 0 | 1.496 | 1849 | 0 | 1850 | 71173
2022/11/02 | 10:20:00 | 2022/11/02 10:20 | 1.419 | 0.55 | 0 | 1.419 | 1748 | 0 | 1749 | 71173
2022/11/02 | 10:40:00 | 2022/11/02 10:40 | 1.347 | 0.531 | 0 | 1.347 | 1658 | 0 | 1660 | 71173
2022/11/02 | 11:00:00 | 2022/11/02 11:00 | 1.28 | 0.512 | 0 | 1.28 | 1576 | 0 | 1576 | 71173
2022/11/02 | 11:20:00 | 2022/11/02 11:20 | 1.218 | 0.495 | 0 | 1.218 | 1498 | 0 | 1499 | 71173
2022/11/02 | 11:40:00 | 2022/11/02 11:40 | 1.159 | 0.478 | 0 | 1.159 | 1426 | 0 | 1426 | 71173
2022/11/02 | 12:00:00 | 2022/11/02 12:00 | 1.109 | 0.464 | 0 | 1.109 | 1360 | 0 | 1361 | 71173
2022/11/02 | 12:20:00 | 2022/11/02 12:20 | 1.061 | 0.45 | 0 | 1.061 | 1301 | 0 | 1302 | 71173
2022/11/02 | 12:40:00 | 2022/11/02 12:40 | 1.018 | 0.437 | 0 | 1.018 | 1247 | 0 | 1247 | 71173
2022/11/02 | 13:00:00 | 2022/11/02 13:00 | 0.981 | 0.426 | 0 | 0.981 | 1198 | 0 | 1199 | 71173
2022/11/02 | 13:20:00 | 2022/11/02 13:20 | 0.95 | 0.417 | 0 | 0.95 | 1159 | 0 | 1159 | 71173
2022/11/02 | 13:40:00 | 2022/11/02 13:40 | 0.932 | 0.412 | 0 | 0.932 | 1127 | 0 | 1129 | 71173
2022/11/02 | 14:00:00 | 2022/11/02 14:00 | 0.953 | 0.418 | 0.021 | 0.932 | 1123 | 13 | 1118 | 71173
2022/11/02 | 14:20:00 | 2022/11/02 14:20 | 1.041 | 0.444 | 0.109 | 0.932 | 1191 | 78 | 1119 | 71173
2022/11/02 | 14:40:00 | 2022/11/02 14:40 | 1.121 | 0.467 | 0.188 | 0.933 | 1305 | 178 | 1119 | 71173
2022/11/02 | 15:00:00 | 2022/11/02 15:00 | 1.093 | 0.459 | 0.159 | 0.934 | 1342 | 208 | 1120 | 71173
2022/11/02 | 15:20:00 | 2022/11/02 15:20 | 0.983 | 0.427 | 0.048 | 0.935 | 1249 | 125 | 1121 | 71173
2022/11/02 | 15:40:00 | 2022/11/02 15:40 | 0.869 | 0.392 | 0 | 0.869 | 1108 | 29 | 1082 | 71173
2022/11/02 | 16:00:00 | 2022/11/02 16:00 | 0.788 | 0.367 | 0 | 0.788 | 990 | 0 | 994 | 71173
2022/11/02 | 16:20:00 | 2022/11/02 16:20 | 0.732 | 0.349 | 0 | 0.732 | 910 | 0 | 912 | 71173
2022/11/02 | 16:40:00 | 2022/11/02 16:40 | 0.696 | 0.337 | 0 | 0.696 | 855 | 0 | 857 | 71173
2022/11/02 | 17:00:00 | 2022/11/02 17:00 | 0.666 | 0.327 | 0 | 0.666 | 816 | 0 | 817 | 71173
2022/11/02 | 17:20:00 | 2022/11/02 17:20 | 0.642 | 0.319 | 0 | 0.642 | 785 | 0 | 785 | 71173
2022/11/02 | 17:40:00 | 2022/11/02 17:40 | 0.624 | 0.313 | 0 | 0.624 | 759 | 0 | 760 | 71173
2022/11/02 | 18:00:00 | 2022/11/02 18:00 | 0.614 | 0.31 | 0 | 0.614 | 742 | 0 | 743 | 71173
2022/11/02 | 18:20:00 | 2022/11/02 18:20 | 0.606 | 0.307 | 0 | 0.606 | 733 | 0 | 732 | 71173
2022/11/02 | 18:40:00 | 2022/11/02 18:40 | 0.593 | 0.302 | 0 | 0.593 | 721 | 0 | 719 | 71173
2022/11/02 | 19:00:00 | 2022/11/02 19:00 | 0.577 | 0.297 | 0 | 0.577 | 702 | 0 | 702 | 71173
2022/11/02 | 19:20:00 | 2022/11/02 19:20 | 0.561 | 0.291 | 0 | 0.561 | 682 | 0 | 683 | 71173
2022/11/02 | 19:40:00 | 2022/11/02 19:40 | 0.544 | 0.285 | 0 | 0.544 | 662 | 0 | 663 | 71173
2022/11/02 | 20:00:00 | 2022/11/02 20:00 | 0.531 | 0.28 | 0 | 0.531 | 644 | 0 | 645 | 71173
2022/11/02 | 20:20:00 | 2022/11/02 20:20 | 0.522 | 0.277 | 0 | 0.522 | 631 | 0 | 632 | 71173
2022/11/02 | 20:40:00 | 2022/11/02 20:40 | 0.512 | 0.274 | 0 | 0.512 | 620 | 0 | 620 | 71173
2022/11/02 | 21:00:00 | 2022/11/02 21:00 | 0.506 | 0.271 | 0 | 0.506 | 611 | 0 | 611 | 71173
2022/11/02 | 21:20:00 | 2022/11/02 21:20 | 0.499 | 0.269 | 0 | 0.499 | 602 | 0 | 603 | 71173
2022/11/02 | 21:40:00 | 2022/11/02 21:40 | 0.49 | 0.266 | 0 | 0.49 | 594 | 0 | 593 | 71173
2022/11/02 | 22:00:00 | 2022/11/02 22:00 | 0.486 | 0.264 | 0 | 0.486 | 585 | 0 | 586 | 71173
2022/11/02 | 22:20:00 | 2022/11/02 22:20 | 0.488 | 0.265 | 0.002 | 0.486 | 584 | 1 | 583 | 71173
2022/11/02 | 22:40:00 | 2022/11/02 22:40 | 0.508 | 0.272 | 0.022 | 0.486 | 596 | 14 | 583 | 71173
2022/11/02 | 23:00:00 | 2022/11/02 23:00 | 0.543 | 0.285 | 0.057 | 0.486 | 629 | 47 | 583 | 71173
2022/11/02 | 23:20:00 | 2022/11/02 23:20 | 0.58 | 0.298 | 0.093 | 0.487 | 674 | 90 | 584 | 71173
2022/11/02 | 23:40:00 | 2022/11/02 23:40 | 0.614 | 0.31 | 0.127 | 0.487 | 717 | 132 | 584 | 71173
2022/11/03 | 00:00:00 | 2022/11/03 00:00 | 0.643 | 0.319 | 0.155 | 0.488 | 756 | 169 | 585 | 71173
2022/11/03 | 00:20:00 | 2022/11/03 00:20 | 0.654 | 0.323 | 0.165 | 0.489 | 780 | 192 | 586 | 71173
2022/11/03 | 00:40:00 | 2022/11/03 00:40 | 0.638 | 0.318 | 0.149 | 0.489 | 777 | 188 | 587 | 71173
2022/11/03 | 01:00:00 | 2022/11/03 01:00 | 0.613 | 0.309 | 0.123 | 0.49 | 751 | 163 | 588 | 71173
2022/11/03 | 01:20:00 | 2022/11/03 01:20 | 0.595 | 0.303 | 0.104 | 0.491 | 723 | 136 | 589 | 71173
2022/11/03 | 01:40:00 | 2022/11/03 01:40 | 0.582 | 0.299 | 0.091 | 0.491 | 705 | 117 | 589 | 71173
2022/11/03 | 02:00:00 | 2022/11/03 02:00 | 0.578 | 0.297 | 0.086 | 0.492 | 695 | 106 | 590 | 71173
2022/11/03 | 02:20:00 | 2022/11/03 02:20 | 0.575 | 0.296 | 0.083 | 0.492 | 692 | 102 | 590 | 71173
2022/11/03 | 02:40:00 | 2022/11/03 02:40 | 0.563 | 0.292 | 0.071 | 0.492 | 682 | 92 | 591 | 71173
2022/11/03 | 03:00:00 | 2022/11/03 03:00 | 0.558 | 0.29 | 0.065 | 0.493 | 671 | 81 | 591 | 71173
2022/11/03 | 03:20:00 | 2022/11/03 03:20 | 0.566 | 0.293 | 0.073 | 0.493 | 673 | 83 | 592 | 71173
2022/11/03 | 03:40:00 | 2022/11/03 03:40 | 0.59 | 0.301 | 0.096 | 0.494 | 694 | 102 | 592 | 71173
2022/11/03 | 04:00:00 | 2022/11/03 04:00 | 0.608 | 0.308 | 0.114 | 0.494 | 720 | 126 | 593 | 71173
2022/11/03 | 04:20:00 | 2022/11/03 04:20 | 0.612 | 0.309 | 0.117 | 0.495 | 734 | 139 | 593 | 71173
2022/11/03 | 04:40:00 | 2022/11/03 04:40 | 0.608 | 0.308 | 0.113 | 0.495 | 734 | 138 | 594 | 71173
2022/11/03 | 05:00:00 | 2022/11/03 05:00 | 0.598 | 0.304 | 0.102 | 0.496 | 724 | 129 | 595 | 71173
2022/11/03 | 05:20:00 | 2022/11/03 05:20 | 0.583 | 0.299 | 0.087 | 0.496 | 708 | 113 | 595 | 71173
2022/11/03 | 05:40:00 | 2022/11/03 05:40 | 0.569 | 0.294 | 0.072 | 0.497 | 691 | 95 | 596 | 71173
2022/11/03 | 06:00:00 | 2022/11/03 06:00 | 0.555 | 0.289 | 0.058 | 0.497 | 675 | 78 | 596 | 71173
2022/11/03 | 06:20:00 | 2022/11/03 06:20 | 0.544 | 0.285 | 0.047 | 0.497 | 659 | 63 | 597 | 71173
2022/11/03 | 06:40:00 | 2022/11/03 06:40 | 0.53 | 0.28 | 0.033 | 0.497 | 644 | 48 | 597 | 71173
2022/11/03 | 07:00:00 | 2022/11/03 07:00 | 0.52 | 0.276 | 0.022 | 0.498 | 629 | 33 | 597 | 71173
2022/11/03 | 07:20:00 | 2022/11/03 07:20 | 0.51 | 0.273 | 0.012 | 0.498 | 618 | 21 | 597 | 71173
2022/11/03 | 07:40:00 | 2022/11/03 07:40 | 0.504 | 0.271 | 0.006 | 0.498 | 609 | 11 | 597 | 71173
2022/11/03 | 08:00:00 | 2022/11/03 08:00 | 0.497 | 0.268 | 0 | 0.497 | 601 | 4 | 597 | 71173
2022/11/03 | 08:20:00 | 2022/11/03 08:20 | 0.491 | 0.266 | 0 | 0.491 | 593 | 0 | 593 | 71173
2022/11/03 | 08:40:00 | 2022/11/03 08:40 | 0.482 | 0.263 | 0 | 0.482 | 584 | 0 | 584 | 71173
2022/11/03 | 09:00:00 | 2022/11/03 09:00 | 0.473 | 0.259 | 0 | 0.473 | 573 | 0 | 573 | 71173
2022/11/03 | 09:20:00 | 2022/11/03 09:20 | 0.464 | 0.256 | 0 | 0.464 | 562 | 0 | 562 | 71173
2022/11/03 | 09:40:00 | 2022/11/03 09:40 | 0.457 | 0.253 | 0 | 0.457 | 552 | 0 | 553 | 71173
2022/11/03 | 10:00:00 | 2022/11/03 10:00 | 0.45 | 0.251 | 0 | 0.45 | 544 | 0 | 544 | 71173
2022/11/03 | 10:20:00 | 2022/11/03 10:20 | 0.443 | 0.248 | 0 | 0.443 | 536 | 0 | 536 | 71173
2022/11/03 | 10:40:00 | 2022/11/03 10:40 | 0.434 | 0.245 | 0 | 0.434 | 526 | 0 | 526 | 71173
2022/11/03 | 11:00:00 | 2022/11/03 11:00 | 0.428 | 0.242 | 0 | 0.428 | 517 | 0 | 517 | 71173
2022/11/03 | 11:20:00 | 2022/11/03 11:20 | 0.422 | 0.24 | 0 | 0.422 | 509 | 0 | 510 | 71173
2022/11/03 | 11:40:00 | 2022/11/03 11:40 | 0.418 | 0.238 | 0 | 0.418 | 504 | 0 | 504 | 71173
2022/11/03 | 12:00:00 | 2022/11/03 12:00 | 0.413 | 0.237 | 0 | 0.413 | 499 | 0 | 499 | 71173
2022/11/03 | 12:20:00 | 2022/11/03 12:20 | 0.409 | 0.235 | 0 | 0.409 | 493 | 0 | 493 | 71173
2022/11/03 | 12:40:00 | 2022/11/03 12:40 | 0.405 | 0.233 | 0 | 0.405 | 488 | 0 | 488 | 71173

## Event 152
Hydrograph info for event 152 for A2H047 in period 19711001 to 20260210
Hydrograph period: 2022/11/07 23:20:00 to 2022/11/10 01:40:00 Date of peak: 2022/11/08 01:40:00 Peak flow: 25.124m³/sec
Date | Time | Date + Time | Observed (m³/sec) | Observed H(m) | Q-Dxi (m³/sec) | Q-Bxi (m³/sec) | Q-Txi (m³) | Q-Dxi (m³) | Q-Bxi (m³) | Cum. Q-Dri (m³)
2022/11/07 | 23:20:00 | 2022/11/07 23:20 | 0.494 | 0.267 | 0.493 | 0.001 | 0 | 0 | 0 | 0
2022/11/07 | 23:40:00 | 2022/11/07 23:40 | 0.72 | 0.344 | 0.716 | 0.004 | 697 | 725 | 3 | 725
2022/11/08 | 00:00:00 | 2022/11/08 00:00 | 1.436 | 0.552 | 1.426 | 0.01 | 1221 | 1285 | 8 | 2010
2022/11/08 | 00:20:00 | 2022/11/08 00:20 | 4.693 | 0.861 | 4.668 | 0.025 | 3161 | 3657 | 21 | 5667
2022/11/08 | 00:40:00 | 2022/11/08 00:40 | 12.061 | 1.112 | 11.994 | 0.067 | 10102 | 9997 | 55 | 15664
2022/11/08 | 01:00:00 | 2022/11/08 01:00 | 17.887 | 1.268 | 17.746 | 0.141 | 18187 | 17844 | 125 | 33508
2022/11/08 | 01:20:00 | 2022/11/08 01:20 | 22.359 | 1.375 | 22.118 | 0.241 | 24247 | 23918 | 229 | 57426
2022/11/08 | 01:40:00 | 2022/11/08 01:40 | 24.84 | 1.431 | 24.482 | 0.358 | 28573 | 27960 | 359 | 85386
2022/11/08 | 02:00:00 | 2022/11/08 02:00 | 24.689 | 1.427 | 24.209 | 0.48 | 29977 | 29215 | 503 | 85386
2022/11/08 | 02:20:00 | 2022/11/08 02:20 | 23.195 | 1.394 | 22.598 | 0.597 | 28783 | 28084 | 646 | 85386
2022/11/08 | 02:40:00 | 2022/11/08 02:40 | 21.495 | 1.355 | 20.789 | 0.706 | 26819 | 26032 | 782 | 85386
2022/11/08 | 03:00:00 | 2022/11/08 03:00 | 19.483 | 1.307 | 18.678 | 0.805 | 24654 | 23680 | 907 | 85386
2022/11/08 | 03:20:00 | 2022/11/08 03:20 | 16.909 | 1.244 | 16.017 | 0.892 | 21871 | 20817 | 1018 | 85386
2022/11/08 | 03:40:00 | 2022/11/08 03:40 | 14.11 | 1.171 | 13.145 | 0.965 | 18594 | 17497 | 1114 | 85386
2022/11/08 | 04:00:00 | 2022/11/08 04:00 | 11.638 | 1.101 | 10.614 | 1.024 | 15394 | 14255 | 1194 | 85386
2022/11/08 | 04:20:00 | 2022/11/08 04:20 | 9.642 | 1.041 | 8.569 | 1.073 | 12731 | 11510 | 1258 | 85386
2022/11/08 | 04:40:00 | 2022/11/08 04:40 | 8.252 | 0.996 | 7.14 | 1.112 | 10690 | 9426 | 1311 | 85386
2022/11/08 | 05:00:00 | 2022/11/08 05:00 | 7.31 | 0.964 | 6.165 | 1.145 | 9294 | 7983 | 1354 | 85386
2022/11/08 | 05:20:00 | 2022/11/08 05:20 | 6.597 | 0.938 | 5.423 | 1.174 | 8334 | 6952 | 1392 | 85386
2022/11/08 | 05:40:00 | 2022/11/08 05:40 | 6.075 | 0.918 | 4.875 | 1.2 | 7582 | 6179 | 1425 | 85386
2022/11/08 | 06:00:00 | 2022/11/08 06:00 | 5.928 | 0.913 | 4.704 | 1.224 | 7127 | 5747 | 1455 | 85386
2022/11/08 | 06:20:00 | 2022/11/08 06:20 | 6.787 | 0.945 | 5.537 | 1.25 | 7505 | 6145 | 1484 | 85386
2022/11/08 | 06:40:00 | 2022/11/08 06:40 | 9.52 | 1.037 | 8.236 | 1.284 | 9642 | 8264 | 1520 | 85386
2022/11/08 | 07:00:00 | 2022/11/08 07:00 | 12.929 | 1.138 | 11.595 | 1.334 | 13477 | 11898 | 1571 | 85386
2022/11/08 | 07:20:00 | 2022/11/08 07:20 | 15.894 | 1.218 | 14.495 | 1.399 | 17361 | 15654 | 1640 | 85386
2022/11/08 | 07:40:00 | 2022/11/08 07:40 | 18.207 | 1.276 | 16.729 | 1.478 | 20501 | 18734 | 1726 | 85386
2022/11/08 | 08:00:00 | 2022/11/08 08:00 | 20.121 | 1.323 | 18.555 | 1.566 | 23049 | 21171 | 1826 | 85386
2022/11/08 | 08:20:00 | 2022/11/08 08:20 | 21.624 | 1.358 | 19.961 | 1.663 | 25073 | 23110 | 1937 | 85386
2022/11/08 | 08:40:00 | 2022/11/08 08:40 | 21.796 | 1.362 | 20.033 | 1.763 | 26248 | 23997 | 2055 | 85386
2022/11/08 | 09:00:00 | 2022/11/08 09:00 | 19.846 | 1.316 | 17.988 | 1.858 | 25203 | 22813 | 2173 | 85386
2022/11/08 | 09:20:00 | 2022/11/08 09:20 | 16.909 | 1.244 | 14.968 | 1.941 | 22057 | 19774 | 2279 | 85386
2022/11/08 | 09:40:00 | 2022/11/08 09:40 | 14.654 | 1.185 | 12.644 | 2.01 | 18864 | 16567 | 2370 | 85386
2022/11/08 | 10:00:00 | 2022/11/08 10:00 | 13.098 | 1.143 | 11.029 | 2.069 | 16585 | 14204 | 2448 | 85386
2022/11/08 | 10:20:00 | 2022/11/08 10:20 | 11.896 | 1.109 | 9.775 | 2.121 | 14983 | 12482 | 2514 | 85386
2022/11/08 | 10:40:00 | 2022/11/08 10:40 | 10.714 | 1.074 | 8.547 | 2.167 | 13563 | 10993 | 2573 | 85386
2022/11/08 | 11:00:00 | 2022/11/08 11:00 | 9.642 | 1.041 | 7.435 | 2.207 | 12193 | 9589 | 2625 | 85386
2022/11/08 | 11:20:00 | 2022/11/08 11:20 | 8.731 | 1.012 | 6.489 | 2.242 | 11012 | 8354 | 2670 | 85386
2022/11/08 | 11:40:00 | 2022/11/08 11:40 | 7.886 | 0.984 | 5.613 | 2.273 | 9968 | 7261 | 2709 | 85386
2022/11/08 | 12:00:00 | 2022/11/08 12:00 | 7.057 | 0.955 | 4.758 | 2.299 | 8957 | 6223 | 2743 | 85386
2022/11/08 | 12:20:00 | 2022/11/08 12:20 | 6.382 | 0.93 | 4.061 | 2.321 | 8047 | 5292 | 2772 | 85386
2022/11/08 | 12:40:00 | 2022/11/08 12:40 | 5.796 | 0.907 | 3.456 | 2.34 | 7296 | 4511 | 2796 | 85386
2022/11/08 | 13:00:00 | 2022/11/08 13:00 | 5.26 | 0.885 | 2.904 | 2.356 | 6634 | 3817 | 2817 | 85386
2022/11/08 | 13:20:00 | 2022/11/08 13:20 | 4.761 | 0.864 | 2.392 | 2.369 | 5999 | 3178 | 2835 | 85386
2022/11/08 | 13:40:00 | 2022/11/08 13:40 | 4.296 | 0.843 | 1.916 | 2.38 | 5427 | 2585 | 2849 | 85386
2022/11/08 | 14:00:00 | 2022/11/08 14:00 | 3.962 | 0.827 | 1.574 | 2.388 | 4930 | 2094 | 2861 | 85386
2022/11/08 | 14:20:00 | 2022/11/08 14:20 | 3.976 | 0.828 | 1.58 | 2.396 | 4718 | 1892 | 2871 | 85386
2022/11/08 | 14:40:00 | 2022/11/08 14:40 | 4.707 | 0.861 | 2.301 | 2.406 | 5100 | 2328 | 2881 | 85386
2022/11/08 | 15:00:00 | 2022/11/08 15:00 | 7.497 | 0.968 | 5.073 | 2.424 | 6953 | 4424 | 2898 | 85386
2022/11/08 | 15:20:00 | 2022/11/08 15:20 | 13.386 | 1.151 | 10.921 | 2.465 | 12326 | 9596 | 2933 | 85386
2022/11/08 | 15:40:00 | 2022/11/08 15:40 | 17.456 | 1.258 | 14.927 | 2.529 | 19035 | 15509 | 2996 | 85386
2022/11/08 | 16:00:00 | 2022/11/08 16:00 | 16.432 | 1.232 | 13.831 | 2.601 | 20799 | 17254 | 3078 | 85386
2022/11/08 | 16:20:00 | 2022/11/08 16:20 | 13.314 | 1.149 | 10.651 | 2.663 | 17880 | 14689 | 3158 | 85386
2022/11/08 | 16:40:00 | 2022/11/08 16:40 | 10.503 | 1.067 | 7.794 | 2.709 | 14226 | 11067 | 3223 | 85386
2022/11/08 | 17:00:00 | 2022/11/08 17:00 | 8.424 | 1.002 | 5.681 | 2.743 | 11274 | 8085 | 3271 | 85386
2022/11/08 | 17:20:00 | 2022/11/08 17:20 | 6.926 | 0.95 | 4.159 | 2.767 | 9164 | 5904 | 3306 | 85386
2022/11/08 | 17:40:00 | 2022/11/08 17:40 | 5.833 | 0.909 | 3.048 | 2.785 | 7627 | 4324 | 3332 | 85386
2022/11/08 | 18:00:00 | 2022/11/08 18:00 | 5.024 | 0.875 | 2.225 | 2.799 | 6484 | 3164 | 3350 | 85386
2022/11/08 | 18:20:00 | 2022/11/08 18:20 | 4.426 | 0.849 | 1.618 | 2.808 | 5656 | 2306 | 3364 | 85386
2022/11/08 | 18:40:00 | 2022/11/08 18:40 | 3.991 | 0.829 | 1.176 | 2.815 | 5038 | 1676 | 3374 | 85386
2022/11/08 | 19:00:00 | 2022/11/08 19:00 | 3.652 | 0.812 | 0.832 | 2.82 | 4577 | 1204 | 3381 | 85386
2022/11/08 | 19:20:00 | 2022/11/08 19:20 | 3.362 | 0.797 | 0.538 | 2.824 | 4207 | 822 | 3386 | 85386
2022/11/08 | 19:40:00 | 2022/11/08 19:40 | 3.103 | 0.783 | 0.277 | 2.826 | 3873 | 489 | 3390 | 85386
2022/11/08 | 20:00:00 | 2022/11/08 20:00 | 2.878 | 0.769 | 0.051 | 2.827 | 3587 | 197 | 3391 | 85386
2022/11/08 | 20:20:00 | 2022/11/08 20:20 | 2.65 | 0.755 | 0 | 2.65 | 3319 | 31 | 3286 | 85386
2022/11/08 | 20:40:00 | 2022/11/08 20:40 | 2.427 | 0.739 | 0 | 2.427 | 3048 | 0 | 3046 | 85386
2022/11/08 | 21:00:00 | 2022/11/08 21:00 | 2.207 | 0.722 | 0 | 2.207 | 2782 | 0 | 2780 | 85386
2022/11/08 | 21:20:00 | 2022/11/08 21:20 | 2.002 | 0.699 | 0 | 2.002 | 2516 | 0 | 2525 | 85386
2022/11/08 | 21:40:00 | 2022/11/08 21:40 | 1.899 | 0.674 | 0 | 1.899 | 2340 | 0 | 2341 | 85386
2022/11/08 | 22:00:00 | 2022/11/08 22:00 | 1.806 | 0.651 | 0 | 1.806 | 2222 | 0 | 2223 | 85386
2022/11/08 | 22:20:00 | 2022/11/08 22:20 | 1.724 | 0.63 | 0 | 1.724 | 2117 | 0 | 2118 | 85386
2022/11/08 | 22:40:00 | 2022/11/08 22:40 | 1.649 | 0.611 | 0 | 1.649 | 2023 | 0 | 2024 | 85386
2022/11/08 | 23:00:00 | 2022/11/08 23:00 | 1.585 | 0.594 | 0 | 1.585 | 1939 | 0 | 1940 | 85386
2022/11/08 | 23:20:00 | 2022/11/08 23:20 | 1.527 | 0.579 | 0 | 1.527 | 1867 | 0 | 1867 | 85386
2022/11/08 | 23:40:00 | 2022/11/08 23:40 | 1.471 | 0.564 | 0 | 1.471 | 1799 | 0 | 1799 | 85386
2022/11/09 | 00:00:00 | 2022/11/09 00:00 | 1.416 | 0.549 | 0 | 1.416 | 1732 | 0 | 1732 | 85386
2022/11/09 | 00:20:00 | 2022/11/09 00:20 | 1.367 | 0.536 | 0 | 1.367 | 1670 | 0 | 1670 | 85386
2022/11/09 | 00:40:00 | 2022/11/09 00:40 | 1.32 | 0.523 | 0 | 1.32 | 1611 | 0 | 1612 | 85386
2022/11/09 | 01:00:00 | 2022/11/09 01:00 | 1.279 | 0.512 | 0 | 1.279 | 1559 | 0 | 1559 | 85386
2022/11/09 | 01:20:00 | 2022/11/09 01:20 | 1.243 | 0.502 | 0 | 1.243 | 1513 | 0 | 1513 | 85386
2022/11/09 | 01:40:00 | 2022/11/09 01:40 | 1.213 | 0.494 | 0 | 1.213 | 1474 | 0 | 1474 | 85386
2022/11/09 | 02:00:00 | 2022/11/09 02:00 | 1.184 | 0.485 | 0 | 1.184 | 1438 | 0 | 1438 | 85386
2022/11/09 | 02:20:00 | 2022/11/09 02:20 | 1.154 | 0.477 | 0 | 1.154 | 1403 | 0 | 1403 | 85386
2022/11/09 | 02:40:00 | 2022/11/09 02:40 | 1.125 | 0.469 | 0 | 1.125 | 1368 | 0 | 1367 | 85386
2022/11/09 | 03:00:00 | 2022/11/09 03:00 | 1.1 | 0.461 | 0 | 1.1 | 1335 | 0 | 1335 | 85386
2022/11/09 | 03:20:00 | 2022/11/09 03:20 | 1.075 | 0.454 | 0 | 1.075 | 1304 | 0 | 1305 | 85386
2022/11/09 | 03:40:00 | 2022/11/09 03:40 | 1.052 | 0.447 | 0 | 1.052 | 1276 | 0 | 1276 | 85386
2022/11/09 | 04:00:00 | 2022/11/09 04:00 | 1.029 | 0.441 | 0 | 1.029 | 1249 | 0 | 1249 | 85386
2022/11/09 | 04:20:00 | 2022/11/09 04:20 | 1.007 | 0.434 | 0 | 1.007 | 1221 | 0 | 1222 | 85386
2022/11/09 | 04:40:00 | 2022/11/09 04:40 | 0.99 | 0.429 | 0 | 0.99 | 1198 | 0 | 1198 | 85386
2022/11/09 | 05:00:00 | 2022/11/09 05:00 | 0.97 | 0.423 | 0 | 0.97 | 1176 | 0 | 1176 | 85386
2022/11/09 | 05:20:00 | 2022/11/09 05:20 | 0.953 | 0.418 | 0 | 0.953 | 1154 | 0 | 1154 | 85386
2022/11/09 | 05:40:00 | 2022/11/09 05:40 | 0.94 | 0.414 | 0 | 0.94 | 1136 | 0 | 1136 | 85386
2022/11/09 | 06:00:00 | 2022/11/09 06:00 | 0.926 | 0.41 | 0 | 0.926 | 1119 | 0 | 1120 | 85386
2022/11/09 | 06:20:00 | 2022/11/09 06:20 | 0.913 | 0.406 | 0 | 0.913 | 1103 | 0 | 1103 | 85386
2022/11/09 | 06:40:00 | 2022/11/09 06:40 | 0.899 | 0.402 | 0 | 0.899 | 1087 | 0 | 1087 | 85386
2022/11/09 | 07:00:00 | 2022/11/09 07:00 | 0.886 | 0.398 | 0 | 0.886 | 1071 | 0 | 1071 | 85386
2022/11/09 | 07:20:00 | 2022/11/09 07:20 | 0.877 | 0.395 | 0 | 0.877 | 1059 | 0 | 1058 | 85386
2022/11/09 | 07:40:00 | 2022/11/09 07:40 | 0.872 | 0.393 | 0 | 0.872 | 1050 | 0 | 1049 | 85386
2022/11/09 | 08:00:00 | 2022/11/09 08:00 | 0.862 | 0.39 | 0 | 0.862 | 1041 | 0 | 1040 | 85386
2022/11/09 | 08:20:00 | 2022/11/09 08:20 | 0.855 | 0.388 | 0 | 0.855 | 1029 | 0 | 1030 | 85386
2022/11/09 | 08:40:00 | 2022/11/09 08:40 | 0.846 | 0.385 | 0 | 0.846 | 1020 | 0 | 1021 | 85386
2022/11/09 | 09:00:00 | 2022/11/09 09:00 | 0.841 | 0.384 | 0 | 0.841 | 1012 | 0 | 1012 | 85386
2022/11/09 | 09:20:00 | 2022/11/09 09:20 | 0.835 | 0.382 | 0 | 0.835 | 1006 | 0 | 1006 | 85386
2022/11/09 | 09:40:00 | 2022/11/09 09:40 | 0.828 | 0.38 | 0 | 0.828 | 999 | 0 | 998 | 85386
2022/11/09 | 10:00:00 | 2022/11/09 10:00 | 0.82 | 0.377 | 0 | 0.82 | 989 | 0 | 989 | 85386
2022/11/09 | 10:20:00 | 2022/11/09 10:20 | 0.813 | 0.375 | 0 | 0.813 | 979 | 0 | 980 | 85386
2022/11/09 | 10:40:00 | 2022/11/09 10:40 | 0.805 | 0.373 | 0 | 0.805 | 972 | 0 | 971 | 85386
2022/11/09 | 11:00:00 | 2022/11/09 11:00 | 0.799 | 0.371 | 0 | 0.799 | 962 | 0 | 962 | 85386
2022/11/09 | 11:20:00 | 2022/11/09 11:20 | 0.797 | 0.37 | 0 | 0.797 | 957 | 0 | 958 | 85386
2022/11/09 | 11:40:00 | 2022/11/09 11:40 | 0.797 | 0.37 | 0 | 0.797 | 956 | 0 | 956 | 85386
2022/11/09 | 12:00:00 | 2022/11/09 12:00 | 0.797 | 0.37 | 0 | 0.797 | 956 | 0 | 956 | 85386
2022/11/09 | 12:20:00 | 2022/11/09 12:20 | 0.794 | 0.369 | 0 | 0.794 | 955 | 0 | 955 | 85386
2022/11/09 | 12:40:00 | 2022/11/09 12:40 | 0.784 | 0.366 | 0 | 0.784 | 946 | 0 | 947 | 85386
2022/11/09 | 13:00:00 | 2022/11/09 13:00 | 0.773 | 0.362 | 0 | 0.773 | 934 | 0 | 934 | 85386
2022/11/09 | 13:20:00 | 2022/11/09 13:20 | 0.76 | 0.358 | 0 | 0.76 | 921 | 0 | 920 | 85386
2022/11/09 | 13:40:00 | 2022/11/09 13:40 | 0.749 | 0.355 | 0 | 0.749 | 906 | 0 | 905 | 85386
2022/11/09 | 14:00:00 | 2022/11/09 14:00 | 0.742 | 0.352 | 0 | 0.742 | 895 | 0 | 895 | 85386
2022/11/09 | 14:20:00 | 2022/11/09 14:20 | 0.732 | 0.349 | 0 | 0.732 | 884 | 0 | 884 | 85386
2022/11/09 | 14:40:00 | 2022/11/09 14:40 | 0.725 | 0.347 | 0 | 0.725 | 875 | 0 | 874 | 85386
2022/11/09 | 15:00:00 | 2022/11/09 15:00 | 0.714 | 0.343 | 0 | 0.714 | 864 | 0 | 863 | 85386
2022/11/09 | 15:20:00 | 2022/11/09 15:20 | 0.702 | 0.339 | 0 | 0.702 | 849 | 0 | 850 | 85386
2022/11/09 | 15:40:00 | 2022/11/09 15:40 | 0.688 | 0.335 | 0 | 0.688 | 833 | 0 | 834 | 85386
2022/11/09 | 16:00:00 | 2022/11/09 16:00 | 0.681 | 0.332 | 0 | 0.681 | 822 | 0 | 821 | 85386
2022/11/09 | 16:20:00 | 2022/11/09 16:20 | 0.674 | 0.33 | 0 | 0.674 | 812 | 0 | 813 | 85386
2022/11/09 | 16:40:00 | 2022/11/09 16:40 | 0.664 | 0.327 | 0 | 0.664 | 803 | 0 | 803 | 85386
2022/11/09 | 17:00:00 | 2022/11/09 17:00 | 0.652 | 0.322 | 0 | 0.652 | 790 | 0 | 790 | 85386
2022/11/09 | 17:20:00 | 2022/11/09 17:20 | 0.642 | 0.319 | 0 | 0.642 | 776 | 0 | 776 | 85386
2022/11/09 | 17:40:00 | 2022/11/09 17:40 | 0.634 | 0.316 | 0 | 0.634 | 765 | 0 | 766 | 85386
2022/11/09 | 18:00:00 | 2022/11/09 18:00 | 0.626 | 0.314 | 0 | 0.626 | 756 | 0 | 756 | 85386
2022/11/09 | 18:20:00 | 2022/11/09 18:20 | 0.621 | 0.312 | 0 | 0.621 | 748 | 0 | 748 | 85386
2022/11/09 | 18:40:00 | 2022/11/09 18:40 | 0.613 | 0.309 | 0 | 0.613 | 740 | 0 | 740 | 85386
2022/11/09 | 19:00:00 | 2022/11/09 19:00 | 0.607 | 0.307 | 0 | 0.607 | 733 | 0 | 732 | 85386
2022/11/09 | 19:20:00 | 2022/11/09 19:20 | 0.598 | 0.304 | 0 | 0.598 | 723 | 0 | 723 | 85386
2022/11/09 | 19:40:00 | 2022/11/09 19:40 | 0.588 | 0.301 | 0 | 0.588 | 711 | 0 | 712 | 85386
2022/11/09 | 20:00:00 | 2022/11/09 20:00 | 0.582 | 0.299 | 0 | 0.582 | 702 | 0 | 702 | 85386
2022/11/09 | 20:20:00 | 2022/11/09 20:20 | 0.575 | 0.296 | 0 | 0.575 | 695 | 0 | 694 | 85386
2022/11/09 | 20:40:00 | 2022/11/09 20:40 | 0.572 | 0.295 | 0 | 0.572 | 687 | 0 | 688 | 85386
2022/11/09 | 21:00:00 | 2022/11/09 21:00 | 0.568 | 0.294 | 0 | 0.568 | 685 | 0 | 684 | 85386
2022/11/09 | 21:20:00 | 2022/11/09 21:20 | 0.566 | 0.293 | 0 | 0.566 | 680 | 0 | 680 | 85386
2022/11/09 | 21:40:00 | 2022/11/09 21:40 | 0.562 | 0.291 | 0 | 0.562 | 677 | 0 | 677 | 85386
2022/11/09 | 22:00:00 | 2022/11/09 22:00 | 0.554 | 0.289 | 0 | 0.554 | 670 | 0 | 670 | 85386
2022/11/09 | 22:20:00 | 2022/11/09 22:20 | 0.55 | 0.287 | 0 | 0.55 | 662 | 0 | 662 | 85386
2022/11/09 | 22:40:00 | 2022/11/09 22:40 | 0.548 | 0.286 | 0 | 0.548 | 659 | 0 | 659 | 85386
2022/11/09 | 23:00:00 | 2022/11/09 23:00 | 0.546 | 0.286 | 0 | 0.546 | 656 | 0 | 656 | 85386
2022/11/09 | 23:20:00 | 2022/11/09 23:20 | 0.544 | 0.285 | 0 | 0.544 | 653 | 0 | 654 | 85386
2022/11/09 | 23:40:00 | 2022/11/09 23:40 | 0.544 | 0.285 | 0 | 0.544 | 653 | 0 | 653 | 85386
2022/11/10 | 00:00:00 | 2022/11/10 00:00 | 0.541 | 0.284 | 0 | 0.541 | 651 | 0 | 651 | 85386
2022/11/10 | 00:20:00 | 2022/11/10 00:20 | 0.541 | 0.284 | 0 | 0.541 | 649 | 0 | 649 | 85386
2022/11/10 | 00:40:00 | 2022/11/10 00:40 | 0.538 | 0.283 | 0 | 0.538 | 647 | 0 | 647 | 85386
2022/11/10 | 01:00:00 | 2022/11/10 01:00 | 0.535 | 0.282 | 0 | 0.535 | 644 | 0 | 644 | 85386
2022/11/10 | 01:20:00 | 2022/11/10 01:20 | 0.527 | 0.279 | 0 | 0.527 | 638 | 0 | 637 | 85386
2022/11/10 | 01:40:00 | 2022/11/10 01:40 | 0.521 | 0.277 | 0 | 0.521 | 629 | 0 | 629 | 85386

## Event 153
Hydrograph info for event 153 for A2H047 in period 19711001 to 20260210
Hydrograph period: 2022/11/11 12:20:00 to 2022/11/13 00:00:00 Date of peak: 2022/11/11 14:20:00 Peak flow: 35.044m³/sec
Date | Time | Date + Time | Observed (m³/sec) | Observed H(m) | Q-Dxi (m³/sec) | Q-Bxi (m³/sec) | Q-Txi (m³) | Q-Dxi (m³) | Q-Bxi (m³) | Cum. Q-Dri (m³)
2022/11/11 | 12:20:00 | 2022/11/11 12:20 | 0.586 | 0.3 | 0.585 | 0.001 | 0 | 0 | 0 | 0
2022/11/11 | 12:40:00 | 2022/11/11 12:40 | 1.214 | 0.492 | 1.208 | 0.006 | 1031 | 1076 | 4 | 1076
2022/11/11 | 13:00:00 | 2022/11/11 13:00 | 3.131 | 0.768 | 3.114 | 0.017 | 2179 | 2593 | 14 | 3669
2022/11/11 | 13:20:00 | 2022/11/11 13:20 | 10.121 | 1.056 | 10.071 | 0.05 | 7546 | 7911 | 40 | 11580
2022/11/11 | 13:40:00 | 2022/11/11 13:40 | 20.369 | 1.327 | 20.243 | 0.126 | 18207 | 18189 | 105 | 29769
2022/11/11 | 14:00:00 | 2022/11/11 14:00 | 29.846 | 1.528 | 29.595 | 0.251 | 30410 | 29903 | 226 | 59672
2022/11/11 | 14:20:00 | 2022/11/11 14:20 | 35.044 | 1.613 | 34.632 | 0.412 | 39531 | 38537 | 397 | 98209
2022/11/11 | 14:40:00 | 2022/11/11 14:40 | 33.458 | 1.588 | 32.877 | 0.581 | 41517 | 40506 | 596 | 98209
2022/11/11 | 15:00:00 | 2022/11/11 15:00 | 28.979 | 1.513 | 28.245 | 0.734 | 37638 | 36673 | 789 | 98209
2022/11/11 | 15:20:00 | 2022/11/11 15:20 | 24.089 | 1.414 | 23.226 | 0.863 | 31780 | 30883 | 958 | 98209
2022/11/11 | 15:40:00 | 2022/11/11 15:40 | 19.545 | 1.309 | 18.577 | 0.968 | 26131 | 25082 | 1099 | 98209
2022/11/11 | 16:00:00 | 2022/11/11 16:00 | 15.723 | 1.213 | 14.672 | 1.051 | 21050 | 19949 | 1211 | 98209
2022/11/11 | 16:20:00 | 2022/11/11 16:20 | 12.845 | 1.136 | 11.728 | 1.117 | 17068 | 15840 | 1301 | 98209
2022/11/11 | 16:40:00 | 2022/11/11 16:40 | 10.817 | 1.077 | 9.646 | 1.171 | 14154 | 12824 | 1373 | 98209
2022/11/11 | 17:00:00 | 2022/11/11 17:00 | 9.347 | 1.032 | 8.132 | 1.215 | 12032 | 10667 | 1432 | 98209
2022/11/11 | 17:20:00 | 2022/11/11 17:20 | 8.37 | 1 | 7.116 | 1.254 | 10588 | 9149 | 1481 | 98209
2022/11/11 | 17:40:00 | 2022/11/11 17:40 | 7.557 | 0.972 | 6.27 | 1.287 | 9546 | 8032 | 1525 | 98209
2022/11/11 | 18:00:00 | 2022/11/11 18:00 | 6.762 | 0.944 | 5.445 | 1.317 | 8596 | 7029 | 1562 | 98209
2022/11/11 | 18:20:00 | 2022/11/11 18:20 | 5.987 | 0.915 | 4.645 | 1.342 | 7640 | 6054 | 1595 | 98209
2022/11/11 | 18:40:00 | 2022/11/11 18:40 | 5.348 | 0.889 | 3.984 | 1.364 | 6793 | 5178 | 1623 | 98209
2022/11/11 | 19:00:00 | 2022/11/11 19:00 | 4.853 | 0.868 | 3.471 | 1.382 | 6107 | 4473 | 1647 | 98209
2022/11/11 | 19:20:00 | 2022/11/11 19:20 | 4.448 | 0.85 | 3.049 | 1.399 | 5568 | 3912 | 1668 | 98209
2022/11/11 | 19:40:00 | 2022/11/11 19:40 | 4.068 | 0.832 | 2.655 | 1.413 | 5103 | 3423 | 1687 | 98209
2022/11/11 | 20:00:00 | 2022/11/11 20:00 | 3.732 | 0.816 | 2.307 | 1.425 | 4674 | 2977 | 1703 | 98209
2022/11/11 | 20:20:00 | 2022/11/11 20:20 | 3.419 | 0.8 | 1.983 | 1.436 | 4294 | 2574 | 1717 | 98209
2022/11/11 | 20:40:00 | 2022/11/11 20:40 | 3.144 | 0.785 | 1.699 | 1.445 | 3936 | 2209 | 1729 | 98209
2022/11/11 | 21:00:00 | 2022/11/11 21:00 | 2.889 | 0.77 | 1.436 | 1.453 | 3618 | 1881 | 1739 | 98209
2022/11/11 | 21:20:00 | 2022/11/11 21:20 | 2.65 | 0.755 | 1.19 | 1.46 | 3322 | 1576 | 1748 | 98209
2022/11/11 | 21:40:00 | 2022/11/11 21:40 | 2.458 | 0.742 | 0.993 | 1.465 | 3064 | 1310 | 1755 | 98209
2022/11/11 | 22:00:00 | 2022/11/11 22:00 | 2.3 | 0.73 | 0.83 | 1.47 | 2851 | 1094 | 1761 | 98209
2022/11/11 | 22:20:00 | 2022/11/11 22:20 | 2.163 | 0.718 | 0.689 | 1.474 | 2676 | 912 | 1766 | 98209
2022/11/11 | 22:40:00 | 2022/11/11 22:40 | 2.035 | 0.704 | 0.558 | 1.477 | 2514 | 749 | 1770 | 98209
2022/11/11 | 23:00:00 | 2022/11/11 23:00 | 1.949 | 0.686 | 0.47 | 1.479 | 2387 | 617 | 1774 | 98209
2022/11/11 | 23:20:00 | 2022/11/11 23:20 | 1.875 | 0.668 | 0.394 | 1.481 | 2294 | 518 | 1776 | 98209
2022/11/11 | 23:40:00 | 2022/11/11 23:40 | 1.802 | 0.65 | 0.319 | 1.483 | 2206 | 427 | 1779 | 98209
2022/11/12 | 00:00:00 | 2022/11/12 00:00 | 1.724 | 0.63 | 0.239 | 1.485 | 2116 | 335 | 1781 | 98209
2022/11/12 | 00:20:00 | 2022/11/12 00:20 | 1.646 | 0.61 | 0.16 | 1.486 | 2022 | 240 | 1782 | 98209
2022/11/12 | 00:40:00 | 2022/11/12 00:40 | 1.572 | 0.591 | 0.086 | 1.486 | 1930 | 148 | 1783 | 98209
2022/11/12 | 01:00:00 | 2022/11/12 01:00 | 1.512 | 0.575 | 0.026 | 1.486 | 1849 | 67 | 1784 | 98209
2022/11/12 | 01:20:00 | 2022/11/12 01:20 | 1.46 | 0.561 | 0 | 1.46 | 1782 | 15 | 1768 | 98209
2022/11/12 | 01:40:00 | 2022/11/12 01:40 | 1.428 | 0.552 | 0 | 1.428 | 1731 | 0 | 1733 | 98209
2022/11/12 | 02:00:00 | 2022/11/12 02:00 | 1.416 | 0.549 | 0 | 1.416 | 1705 | 0 | 1706 | 98209
2022/11/12 | 02:20:00 | 2022/11/12 02:20 | 1.408 | 0.547 | 0 | 1.408 | 1694 | 0 | 1694 | 98209
2022/11/12 | 02:40:00 | 2022/11/12 02:40 | 1.392 | 0.543 | 0 | 1.392 | 1681 | 0 | 1680 | 98209
2022/11/12 | 03:00:00 | 2022/11/12 03:00 | 1.37 | 0.537 | 0 | 1.37 | 1657 | 0 | 1657 | 98209
2022/11/12 | 03:20:00 | 2022/11/12 03:20 | 1.349 | 0.531 | 0 | 1.349 | 1632 | 0 | 1631 | 98209
2022/11/12 | 03:40:00 | 2022/11/12 03:40 | 1.33 | 0.526 | 0 | 1.33 | 1607 | 0 | 1607 | 98209
2022/11/12 | 04:00:00 | 2022/11/12 04:00 | 1.317 | 0.522 | 0 | 1.317 | 1587 | 0 | 1588 | 98209
2022/11/12 | 04:20:00 | 2022/11/12 04:20 | 1.308 | 0.52 | 0 | 1.308 | 1574 | 0 | 1575 | 98209
2022/11/12 | 04:40:00 | 2022/11/12 04:40 | 1.308 | 0.52 | 0 | 1.308 | 1570 | 0 | 1570 | 98209
2022/11/12 | 05:00:00 | 2022/11/12 05:00 | 1.302 | 0.518 | 0 | 1.302 | 1567 | 0 | 1566 | 98209
2022/11/12 | 05:20:00 | 2022/11/12 05:20 | 1.286 | 0.514 | 0 | 1.286 | 1554 | 0 | 1553 | 98209
2022/11/12 | 05:40:00 | 2022/11/12 05:40 | 1.271 | 0.51 | 0 | 1.271 | 1533 | 0 | 1534 | 98209
2022/11/12 | 06:00:00 | 2022/11/12 06:00 | 1.255 | 0.505 | 0 | 1.255 | 1516 | 0 | 1516 | 98209
2022/11/12 | 06:20:00 | 2022/11/12 06:20 | 1.24 | 0.501 | 0 | 1.24 | 1498 | 0 | 1497 | 98209
2022/11/12 | 06:40:00 | 2022/11/12 06:40 | 1.241 | 0.501 | 0.001 | 1.24 | 1486 | 1 | 1488 | 98209
2022/11/12 | 07:00:00 | 2022/11/12 07:00 | 1.307 | 0.52 | 0.067 | 1.24 | 1516 | 41 | 1488 | 98209
2022/11/12 | 07:20:00 | 2022/11/12 07:20 | 1.508 | 0.574 | 0.267 | 1.241 | 1674 | 200 | 1489 | 98209
2022/11/12 | 07:40:00 | 2022/11/12 07:40 | 1.851 | 0.662 | 0.608 | 1.243 | 2012 | 525 | 1491 | 98209
2022/11/12 | 08:00:00 | 2022/11/12 08:00 | 2.402 | 0.737 | 1.154 | 1.248 | 2516 | 1057 | 1494 | 98209
2022/11/12 | 08:20:00 | 2022/11/12 08:20 | 3.108 | 0.783 | 1.853 | 1.255 | 3313 | 1804 | 1502 | 98209
2022/11/12 | 08:40:00 | 2022/11/12 08:40 | 4.005 | 0.829 | 2.738 | 1.267 | 4212 | 2755 | 1513 | 98209
2022/11/12 | 09:00:00 | 2022/11/12 09:00 | 5.519 | 0.896 | 4.235 | 1.284 | 5660 | 4184 | 1530 | 98209
2022/11/12 | 09:20:00 | 2022/11/12 09:20 | 6.898 | 0.949 | 5.589 | 1.309 | 7526 | 5894 | 1556 | 98209
2022/11/12 | 09:40:00 | 2022/11/12 09:40 | 6.589 | 0.938 | 5.253 | 1.336 | 8204 | 6505 | 1587 | 98209
2022/11/12 | 10:00:00 | 2022/11/12 10:00 | 5.648 | 0.901 | 4.288 | 1.36 | 7358 | 5725 | 1617 | 98209
2022/11/12 | 10:20:00 | 2022/11/12 10:20 | 4.876 | 0.869 | 3.497 | 1.379 | 6276 | 4671 | 1644 | 98209
2022/11/12 | 10:40:00 | 2022/11/12 10:40 | 4.477 | 0.851 | 3.081 | 1.396 | 5578 | 3947 | 1665 | 98209
2022/11/12 | 11:00:00 | 2022/11/12 11:00 | 4.317 | 0.844 | 2.906 | 1.411 | 5262 | 3592 | 1684 | 98209
2022/11/12 | 11:20:00 | 2022/11/12 11:20 | 4.166 | 0.837 | 2.741 | 1.425 | 5100 | 3388 | 1702 | 98209
2022/11/12 | 11:40:00 | 2022/11/12 11:40 | 3.84 | 0.821 | 2.402 | 1.438 | 4807 | 3086 | 1718 | 98209
2022/11/12 | 12:00:00 | 2022/11/12 12:00 | 3.515 | 0.805 | 2.066 | 1.449 | 4408 | 2681 | 1732 | 98209
2022/11/12 | 12:20:00 | 2022/11/12 12:20 | 3.215 | 0.789 | 1.756 | 1.459 | 4041 | 2293 | 1745 | 98209
2022/11/12 | 12:40:00 | 2022/11/12 12:40 | 2.944 | 0.773 | 1.477 | 1.467 | 3698 | 1940 | 1755 | 98209
2022/11/12 | 13:00:00 | 2022/11/12 13:00 | 2.697 | 0.758 | 1.223 | 1.474 | 3380 | 1620 | 1764 | 98209
2022/11/12 | 13:20:00 | 2022/11/12 13:20 | 2.504 | 0.745 | 1.025 | 1.479 | 3112 | 1349 | 1772 | 98209
2022/11/12 | 13:40:00 | 2022/11/12 13:40 | 2.355 | 0.734 | 0.871 | 1.484 | 2912 | 1138 | 1778 | 98209
2022/11/12 | 14:00:00 | 2022/11/12 14:00 | 2.255 | 0.726 | 0.767 | 1.488 | 2759 | 983 | 1783 | 98209
2022/11/12 | 14:20:00 | 2022/11/12 14:20 | 2.243 | 0.725 | 0.751 | 1.492 | 2687 | 911 | 1788 | 98209
2022/11/12 | 14:40:00 | 2022/11/12 14:40 | 2.566 | 0.749 | 1.07 | 1.496 | 2844 | 1092 | 1793 | 98209
2022/11/12 | 15:00:00 | 2022/11/12 15:00 | 3.338 | 0.795 | 1.834 | 1.504 | 3505 | 1742 | 1800 | 98209
2022/11/12 | 15:20:00 | 2022/11/12 15:20 | 4.018 | 0.83 | 2.503 | 1.515 | 4462 | 2603 | 1811 | 98209
2022/11/12 | 15:40:00 | 2022/11/12 15:40 | 3.847 | 0.822 | 2.32 | 1.527 | 4768 | 2894 | 1825 | 98209
2022/11/12 | 16:00:00 | 2022/11/12 16:00 | 3.395 | 0.799 | 1.858 | 1.537 | 4348 | 2507 | 1838 | 98209
2022/11/12 | 16:20:00 | 2022/11/12 16:20 | 3.039 | 0.779 | 1.493 | 1.546 | 3849 | 2011 | 1850 | 98209
2022/11/12 | 16:40:00 | 2022/11/12 16:40 | 2.877 | 0.769 | 1.324 | 1.553 | 3537 | 1691 | 1859 | 98209
2022/11/12 | 17:00:00 | 2022/11/12 17:00 | 2.812 | 0.765 | 1.253 | 1.559 | 3408 | 1546 | 1867 | 98209
2022/11/12 | 17:20:00 | 2022/11/12 17:20 | 2.727 | 0.76 | 1.162 | 1.565 | 3331 | 1449 | 1874 | 98209
2022/11/12 | 17:40:00 | 2022/11/12 17:40 | 2.533 | 0.747 | 0.963 | 1.57 | 3162 | 1275 | 1881 | 98209
2022/11/12 | 18:00:00 | 2022/11/12 18:00 | 2.293 | 0.729 | 0.718 | 1.575 | 2899 | 1009 | 1887 | 98209
2022/11/12 | 18:20:00 | 2022/11/12 18:20 | 2.064 | 0.708 | 0.486 | 1.578 | 2611 | 723 | 1891 | 98209
2022/11/12 | 18:40:00 | 2022/11/12 18:40 | 1.936 | 0.683 | 0.356 | 1.58 | 2394 | 506 | 1894 | 98209
2022/11/12 | 19:00:00 | 2022/11/12 19:00 | 1.839 | 0.659 | 0.258 | 1.581 | 2264 | 368 | 1897 | 98209
2022/11/12 | 19:20:00 | 2022/11/12 19:20 | 1.744 | 0.635 | 0.162 | 1.582 | 2149 | 252 | 1898 | 98209
2022/11/12 | 19:40:00 | 2022/11/12 19:40 | 1.646 | 0.61 | 0.063 | 1.583 | 2034 | 135 | 1899 | 98209
2022/11/12 | 20:00:00 | 2022/11/12 20:00 | 1.551 | 0.585 | 0 | 1.551 | 1918 | 38 | 1880 | 98209
2022/11/12 | 20:20:00 | 2022/11/12 20:20 | 1.463 | 0.562 | 0 | 1.463 | 1809 | 0 | 1808 | 98209
2022/11/12 | 20:40:00 | 2022/11/12 20:40 | 1.382 | 0.54 | 0 | 1.382 | 1705 | 0 | 1707 | 98209
2022/11/12 | 21:00:00 | 2022/11/12 21:00 | 1.313 | 0.521 | 0 | 1.313 | 1616 | 0 | 1617 | 98209
2022/11/12 | 21:20:00 | 2022/11/12 21:20 | 1.254 | 0.505 | 0 | 1.254 | 1538 | 0 | 1540 | 98209
2022/11/12 | 21:40:00 | 2022/11/12 21:40 | 1.205 | 0.491 | 0 | 1.205 | 1474 | 0 | 1475 | 98209
2022/11/12 | 22:00:00 | 2022/11/12 22:00 | 1.161 | 0.479 | 0 | 1.161 | 1419 | 0 | 1420 | 98209
2022/11/12 | 22:20:00 | 2022/11/12 22:20 | 1.126 | 0.469 | 0 | 1.126 | 1373 | 0 | 1372 | 98209
2022/11/12 | 22:40:00 | 2022/11/12 22:40 | 1.096 | 0.46 | 0 | 1.096 | 1332 | 0 | 1333 | 98209
2022/11/12 | 23:00:00 | 2022/11/12 23:00 | 1.073 | 0.454 | 0 | 1.073 | 1302 | 0 | 1301 | 98209
2022/11/12 | 23:20:00 | 2022/11/12 23:20 | 1.054 | 0.448 | 0 | 1.054 | 1276 | 0 | 1276 | 98209
2022/11/12 | 23:40:00 | 2022/11/12 23:40 | 1.034 | 0.442 | 0 | 1.034 | 1252 | 0 | 1253 | 98209
2022/11/13 | 00:00:00 | 2022/11/13 00:00 | 1.017 | 0.437 | 0 | 1.017 | 1230 | 0 | 1231 | 98209

## Event 154
Hydrograph info for event 154 for A2H047 in period 19711001 to 20260210
Hydrograph period: 2022/11/13 04:00:00 to 2022/11/15 19:00:00 Date of peak: 2022/11/13 07:20:00 Peak flow: 33.111m³/sec
Date | Time | Date + Time | Observed (m³/sec) | Observed H(m) | Q-Dxi (m³/sec) | Q-Bxi (m³/sec) | Q-Txi (m³) | Q-Dxi (m³) | Q-Bxi (m³) | Cum. Q-Dri (m³)
2022/11/13 | 04:00:00 | 2022/11/13 04:00 | 1.002 | 0.433 | 0.999 | 0.003 | 0 | 0 | 0 | 0
2022/11/13 | 04:20:00 | 2022/11/13 04:20 | 1.123 | 0.468 | 1.115 | 0.008 | 1265 | 1269 | 6 | 1269
2022/11/13 | 04:40:00 | 2022/11/13 04:40 | 1.379 | 0.539 | 1.365 | 0.014 | 1492 | 1488 | 13 | 2757
2022/11/13 | 05:00:00 | 2022/11/13 05:00 | 1.677 | 0.618 | 1.655 | 0.022 | 1834 | 1812 | 21 | 4569
2022/11/13 | 05:20:00 | 2022/11/13 05:20 | 1.952 | 0.687 | 1.921 | 0.031 | 2180 | 2146 | 31 | 6715
2022/11/13 | 05:40:00 | 2022/11/13 05:40 | 2.456 | 0.741 | 2.415 | 0.041 | 2624 | 2602 | 43 | 9317
2022/11/13 | 06:00:00 | 2022/11/13 06:00 | 3.26 | 0.791 | 3.204 | 0.056 | 3364 | 3371 | 58 | 12688
2022/11/13 | 06:20:00 | 2022/11/13 06:20 | 5.809 | 0.908 | 5.731 | 0.078 | 5137 | 5361 | 80 | 18049
2022/11/13 | 06:40:00 | 2022/11/13 06:40 | 14.737 | 1.184 | 14.608 | 0.129 | 11720 | 12204 | 124 | 30253
2022/11/13 | 07:00:00 | 2022/11/13 07:00 | 26.747 | 1.467 | 26.515 | 0.232 | 24996 | 24674 | 216 | 54927
2022/11/13 | 07:20:00 | 2022/11/13 07:20 | 33.111 | 1.583 | 32.731 | 0.38 | 36875 | 35547 | 367 | 90474
2022/11/13 | 07:40:00 | 2022/11/13 07:40 | 28.089 | 1.496 | 27.557 | 0.532 | 37197 | 36173 | 547 | 90474
2022/11/13 | 08:00:00 | 2022/11/13 08:00 | 21.774 | 1.361 | 21.12 | 0.654 | 29779 | 29207 | 711 | 90474
2022/11/13 | 08:20:00 | 2022/11/13 08:20 | 16.869 | 1.243 | 16.122 | 0.747 | 23027 | 22346 | 840 | 90474
2022/11/13 | 08:40:00 | 2022/11/13 08:40 | 13.371 | 1.15 | 12.552 | 0.819 | 18066 | 17205 | 939 | 90474
2022/11/13 | 09:00:00 | 2022/11/13 09:00 | 10.829 | 1.077 | 9.954 | 0.875 | 14402 | 13504 | 1016 | 90474
2022/11/13 | 09:20:00 | 2022/11/13 09:20 | 9.29 | 1.03 | 8.369 | 0.921 | 11978 | 10994 | 1078 | 90474
2022/11/13 | 09:40:00 | 2022/11/13 09:40 | 9.931 | 1.05 | 8.966 | 0.965 | 11264 | 10401 | 1131 | 90474
2022/11/13 | 10:00:00 | 2022/11/13 10:00 | 14.208 | 1.172 | 13.188 | 1.02 | 14033 | 13293 | 1191 | 90474
2022/11/13 | 10:20:00 | 2022/11/13 10:20 | 21.15 | 1.347 | 20.047 | 1.103 | 21098 | 19941 | 1274 | 90474
2022/11/13 | 10:40:00 | 2022/11/13 10:40 | 27.753 | 1.49 | 26.533 | 1.22 | 29458 | 27948 | 1394 | 90474
2022/11/13 | 11:00:00 | 2022/11/13 11:00 | 31.557 | 1.558 | 30.195 | 1.362 | 36174 | 34037 | 1549 | 90474
2022/11/13 | 11:20:00 | 2022/11/13 11:20 | 29.205 | 1.518 | 27.698 | 1.507 | 37022 | 34735 | 1722 | 90474
2022/11/13 | 11:40:00 | 2022/11/13 11:40 | 24.366 | 1.42 | 22.732 | 1.634 | 32014 | 30258 | 1885 | 90474
2022/11/13 | 12:00:00 | 2022/11/13 12:00 | 20.803 | 1.339 | 19.065 | 1.738 | 26999 | 25078 | 2023 | 90474
2022/11/13 | 12:20:00 | 2022/11/13 12:20 | 17.309 | 1.254 | 15.484 | 1.825 | 22927 | 20729 | 2138 | 90474
2022/11/13 | 12:40:00 | 2022/11/13 12:40 | 13.701 | 1.159 | 11.808 | 1.893 | 18550 | 16375 | 2231 | 90474
2022/11/13 | 13:00:00 | 2022/11/13 13:00 | 11.019 | 1.083 | 9.073 | 1.946 | 14700 | 12528 | 2304 | 90474
2022/11/13 | 13:20:00 | 2022/11/13 13:20 | 9.353 | 1.032 | 7.366 | 1.987 | 12142 | 9864 | 2360 | 90474
2022/11/13 | 13:40:00 | 2022/11/13 13:40 | 8.43 | 1.002 | 6.408 | 2.022 | 10629 | 8265 | 2405 | 90474
2022/11/13 | 14:00:00 | 2022/11/13 14:00 | 7.934 | 0.985 | 5.882 | 2.052 | 9769 | 7374 | 2444 | 90474
2022/11/13 | 14:20:00 | 2022/11/13 14:20 | 7.633 | 0.975 | 5.552 | 2.081 | 9353 | 6860 | 2480 | 90474
2022/11/13 | 14:40:00 | 2022/11/13 14:40 | 7.038 | 0.954 | 4.931 | 2.107 | 8827 | 6290 | 2513 | 90474
2022/11/13 | 15:00:00 | 2022/11/13 15:00 | 6.391 | 0.93 | 4.261 | 2.13 | 8037 | 5515 | 2543 | 90474
2022/11/13 | 15:20:00 | 2022/11/13 15:20 | 6.066 | 0.918 | 3.915 | 2.151 | 7435 | 4906 | 2569 | 90474
2022/11/13 | 15:40:00 | 2022/11/13 15:40 | 6.101 | 0.919 | 3.931 | 2.17 | 7287 | 4707 | 2593 | 90474
2022/11/13 | 16:00:00 | 2022/11/13 16:00 | 6.118 | 0.92 | 3.928 | 2.19 | 7352 | 4715 | 2616 | 90474
2022/11/13 | 16:20:00 | 2022/11/13 16:20 | 5.91 | 0.912 | 3.701 | 2.209 | 7235 | 4577 | 2640 | 90474
2022/11/13 | 16:40:00 | 2022/11/13 16:40 | 5.622 | 0.9 | 3.395 | 2.227 | 6918 | 4257 | 2662 | 90474
2022/11/13 | 17:00:00 | 2022/11/13 17:00 | 5.331 | 0.888 | 3.088 | 2.243 | 6575 | 3890 | 2682 | 90474
2022/11/13 | 17:20:00 | 2022/11/13 17:20 | 5.015 | 0.875 | 2.757 | 2.258 | 6207 | 3507 | 2701 | 90474
2022/11/13 | 17:40:00 | 2022/11/13 17:40 | 4.67 | 0.86 | 2.399 | 2.271 | 5810 | 3094 | 2717 | 90474
2022/11/13 | 18:00:00 | 2022/11/13 18:00 | 4.317 | 0.844 | 2.035 | 2.282 | 5391 | 2660 | 2732 | 90474
2022/11/13 | 18:20:00 | 2022/11/13 18:20 | 4.018 | 0.83 | 1.727 | 2.291 | 4995 | 2257 | 2744 | 90474
2022/11/13 | 18:40:00 | 2022/11/13 18:40 | 3.778 | 0.818 | 1.479 | 2.299 | 4677 | 1923 | 2755 | 90474
2022/11/13 | 19:00:00 | 2022/11/13 19:00 | 3.541 | 0.806 | 1.235 | 2.306 | 4394 | 1628 | 2763 | 90474
2022/11/13 | 19:20:00 | 2022/11/13 19:20 | 3.306 | 0.794 | 0.994 | 2.312 | 4103 | 1337 | 2771 | 90474
2022/11/13 | 19:40:00 | 2022/11/13 19:40 | 3.091 | 0.782 | 0.775 | 2.316 | 3829 | 1061 | 2777 | 90474
2022/11/13 | 20:00:00 | 2022/11/13 20:00 | 2.905 | 0.771 | 0.585 | 2.32 | 3596 | 816 | 2782 | 90474
2022/11/13 | 20:20:00 | 2022/11/13 20:20 | 2.743 | 0.761 | 0.421 | 2.322 | 3388 | 604 | 2785 | 90474
2022/11/13 | 20:40:00 | 2022/11/13 20:40 | 2.6 | 0.752 | 0.276 | 2.324 | 3202 | 418 | 2788 | 90474
2022/11/13 | 21:00:00 | 2022/11/13 21:00 | 2.481 | 0.743 | 0.156 | 2.325 | 3048 | 259 | 2789 | 90474
2022/11/13 | 21:20:00 | 2022/11/13 21:20 | 2.368 | 0.735 | 0.042 | 2.326 | 2909 | 119 | 2790 | 90474
2022/11/13 | 21:40:00 | 2022/11/13 21:40 | 2.291 | 0.729 | 0 | 2.291 | 2792 | 25 | 2770 | 90474
2022/11/13 | 22:00:00 | 2022/11/13 22:00 | 2.235 | 0.724 | 0 | 2.235 | 2714 | 0 | 2716 | 90474
2022/11/13 | 22:20:00 | 2022/11/13 22:20 | 2.184 | 0.72 | 0 | 2.184 | 2654 | 0 | 2651 | 90474
2022/11/13 | 22:40:00 | 2022/11/13 22:40 | 2.107 | 0.713 | 0 | 2.107 | 2577 | 0 | 2575 | 90474
2022/11/13 | 23:00:00 | 2022/11/13 23:00 | 2.034 | 0.704 | 0 | 2.034 | 2484 | 0 | 2485 | 90474
2022/11/13 | 23:20:00 | 2022/11/13 23:20 | 1.968 | 0.691 | 0 | 1.968 | 2398 | 0 | 2401 | 90474
2022/11/13 | 23:40:00 | 2022/11/13 23:40 | 1.911 | 0.677 | 0 | 1.911 | 2328 | 0 | 2327 | 90474
2022/11/14 | 00:00:00 | 2022/11/14 00:00 | 1.858 | 0.664 | 0 | 1.858 | 2260 | 0 | 2261 | 90474
2022/11/14 | 00:20:00 | 2022/11/14 00:20 | 1.815 | 0.653 | 0 | 1.815 | 2203 | 0 | 2204 | 90474
2022/11/14 | 00:40:00 | 2022/11/14 00:40 | 1.782 | 0.645 | 0 | 1.782 | 2158 | 0 | 2158 | 90474
2022/11/14 | 01:00:00 | 2022/11/14 01:00 | 1.748 | 0.636 | 0 | 1.748 | 2119 | 0 | 2118 | 90474
2022/11/14 | 01:20:00 | 2022/11/14 01:20 | 1.712 | 0.627 | 0 | 1.712 | 2075 | 0 | 2076 | 90474
2022/11/14 | 01:40:00 | 2022/11/14 01:40 | 1.667 | 0.615 | 0 | 1.667 | 2027 | 0 | 2027 | 90474
2022/11/14 | 02:00:00 | 2022/11/14 02:00 | 1.622 | 0.604 | 0 | 1.622 | 1973 | 0 | 1973 | 90474
2022/11/14 | 02:20:00 | 2022/11/14 02:20 | 1.581 | 0.593 | 0 | 1.581 | 1921 | 0 | 1922 | 90474
2022/11/14 | 02:40:00 | 2022/11/14 02:40 | 1.551 | 0.585 | 0 | 1.551 | 1878 | 0 | 1879 | 90474
2022/11/14 | 03:00:00 | 2022/11/14 03:00 | 1.531 | 0.58 | 0 | 1.531 | 1849 | 0 | 1849 | 90474
2022/11/14 | 03:20:00 | 2022/11/14 03:20 | 1.508 | 0.574 | 0 | 1.508 | 1824 | 0 | 1823 | 90474
2022/11/14 | 03:40:00 | 2022/11/14 03:40 | 1.487 | 0.568 | 0 | 1.487 | 1798 | 0 | 1797 | 90474
2022/11/14 | 04:00:00 | 2022/11/14 04:00 | 1.466 | 0.563 | 0 | 1.466 | 1772 | 0 | 1772 | 90474
2022/11/14 | 04:20:00 | 2022/11/14 04:20 | 1.441 | 0.556 | 0 | 1.441 | 1744 | 0 | 1744 | 90474
2022/11/14 | 04:40:00 | 2022/11/14 04:40 | 1.42 | 0.55 | 0 | 1.42 | 1718 | 0 | 1717 | 90474
2022/11/14 | 05:00:00 | 2022/11/14 05:00 | 1.4 | 0.545 | 0 | 1.4 | 1692 | 0 | 1692 | 90474
2022/11/14 | 05:20:00 | 2022/11/14 05:20 | 1.377 | 0.539 | 0 | 1.377 | 1667 | 0 | 1666 | 90474
2022/11/14 | 05:40:00 | 2022/11/14 05:40 | 1.357 | 0.533 | 0 | 1.357 | 1641 | 0 | 1640 | 90474
2022/11/14 | 06:00:00 | 2022/11/14 06:00 | 1.338 | 0.528 | 0 | 1.338 | 1616 | 0 | 1617 | 90474
2022/11/14 | 06:20:00 | 2022/11/14 06:20 | 1.319 | 0.523 | 0 | 1.319 | 1594 | 0 | 1594 | 90474
2022/11/14 | 06:40:00 | 2022/11/14 06:40 | 1.303 | 0.519 | 0 | 1.303 | 1572 | 0 | 1573 | 90474
2022/11/14 | 07:00:00 | 2022/11/14 07:00 | 1.292 | 0.516 | 0 | 1.292 | 1557 | 0 | 1557 | 90474
2022/11/14 | 07:20:00 | 2022/11/14 07:20 | 1.286 | 0.514 | 0 | 1.286 | 1547 | 0 | 1547 | 90474
2022/11/14 | 07:40:00 | 2022/11/14 07:40 | 1.28 | 0.512 | 0 | 1.28 | 1540 | 0 | 1540 | 90474
2022/11/14 | 08:00:00 | 2022/11/14 08:00 | 1.27 | 0.509 | 0 | 1.27 | 1531 | 0 | 1530 | 90474
2022/11/14 | 08:20:00 | 2022/11/14 08:20 | 1.254 | 0.505 | 0 | 1.254 | 1515 | 0 | 1514 | 90474
2022/11/14 | 08:40:00 | 2022/11/14 08:40 | 1.242 | 0.502 | 0 | 1.242 | 1498 | 0 | 1498 | 90474
2022/11/14 | 09:00:00 | 2022/11/14 09:00 | 1.235 | 0.5 | 0 | 1.235 | 1485 | 0 | 1486 | 90474
2022/11/14 | 09:20:00 | 2022/11/14 09:20 | 1.229 | 0.498 | 0 | 1.229 | 1478 | 0 | 1478 | 90474
2022/11/14 | 09:40:00 | 2022/11/14 09:40 | 1.219 | 0.495 | 0 | 1.219 | 1468 | 0 | 1469 | 90474
2022/11/14 | 10:00:00 | 2022/11/14 10:00 | 1.214 | 0.494 | 0 | 1.214 | 1460 | 0 | 1460 | 90474
2022/11/14 | 10:20:00 | 2022/11/14 10:20 | 1.214 | 0.494 | 0 | 1.214 | 1457 | 0 | 1457 | 90474
2022/11/14 | 10:40:00 | 2022/11/14 10:40 | 1.212 | 0.493 | 0 | 1.212 | 1457 | 0 | 1456 | 90474
2022/11/14 | 11:00:00 | 2022/11/14 11:00 | 1.205 | 0.491 | 0 | 1.205 | 1451 | 0 | 1450 | 90474
2022/11/14 | 11:20:00 | 2022/11/14 11:20 | 1.189 | 0.487 | 0 | 1.189 | 1437 | 0 | 1436 | 90474
2022/11/14 | 11:40:00 | 2022/11/14 11:40 | 1.172 | 0.482 | 0 | 1.172 | 1417 | 0 | 1417 | 90474
2022/11/14 | 12:00:00 | 2022/11/14 12:00 | 1.151 | 0.476 | 0 | 1.151 | 1394 | 0 | 1394 | 90474
2022/11/14 | 12:20:00 | 2022/11/14 12:20 | 1.133 | 0.471 | 0 | 1.133 | 1371 | 0 | 1370 | 90474
2022/11/14 | 12:40:00 | 2022/11/14 12:40 | 1.118 | 0.467 | 0 | 1.118 | 1350 | 0 | 1351 | 90474
2022/11/14 | 13:00:00 | 2022/11/14 13:00 | 1.104 | 0.463 | 0 | 1.104 | 1333 | 0 | 1333 | 90474
2022/11/14 | 13:20:00 | 2022/11/14 13:20 | 1.095 | 0.46 | 0 | 1.095 | 1320 | 0 | 1319 | 90474
2022/11/14 | 13:40:00 | 2022/11/14 13:40 | 1.11 | 0.464 | 0.015 | 1.095 | 1323 | 9 | 1314 | 90474
2022/11/14 | 14:00:00 | 2022/11/14 14:00 | 1.117 | 0.466 | 0.022 | 1.095 | 1339 | 22 | 1314 | 90474
2022/11/14 | 14:20:00 | 2022/11/14 14:20 | 1.102 | 0.462 | 0.007 | 1.095 | 1332 | 17 | 1314 | 90474
2022/11/14 | 14:40:00 | 2022/11/14 14:40 | 1.073 | 0.454 | 0 | 1.073 | 1305 | 4 | 1301 | 90474
2022/11/14 | 15:00:00 | 2022/11/14 15:00 | 1.045 | 0.445 | 0 | 1.045 | 1271 | 0 | 1271 | 90474
2022/11/14 | 15:20:00 | 2022/11/14 15:20 | 1.02 | 0.438 | 0 | 1.02 | 1238 | 0 | 1239 | 90474
2022/11/14 | 15:40:00 | 2022/11/14 15:40 | 0.998 | 0.431 | 0 | 0.998 | 1211 | 0 | 1211 | 90474
2022/11/14 | 16:00:00 | 2022/11/14 16:00 | 0.98 | 0.426 | 0 | 0.98 | 1186 | 0 | 1187 | 90474
2022/11/14 | 16:20:00 | 2022/11/14 16:20 | 0.967 | 0.422 | 0 | 0.967 | 1167 | 0 | 1168 | 90474
2022/11/14 | 16:40:00 | 2022/11/14 16:40 | 0.95 | 0.417 | 0 | 0.95 | 1150 | 0 | 1150 | 90474
2022/11/14 | 17:00:00 | 2022/11/14 17:00 | 0.937 | 0.413 | 0 | 0.937 | 1132 | 0 | 1132 | 90474
2022/11/14 | 17:20:00 | 2022/11/14 17:20 | 0.926 | 0.41 | 0 | 0.926 | 1118 | 0 | 1118 | 90474
2022/11/14 | 17:40:00 | 2022/11/14 17:40 | 0.915 | 0.407 | 0 | 0.915 | 1105 | 0 | 1105 | 90474
2022/11/14 | 18:00:00 | 2022/11/14 18:00 | 0.908 | 0.404 | 0 | 0.908 | 1094 | 0 | 1094 | 90474
2022/11/14 | 18:20:00 | 2022/11/14 18:20 | 0.9 | 0.402 | 0 | 0.9 | 1084 | 0 | 1085 | 90474
2022/11/14 | 18:40:00 | 2022/11/14 18:40 | 0.894 | 0.4 | 0 | 0.894 | 1075 | 0 | 1076 | 90474
2022/11/14 | 19:00:00 | 2022/11/14 19:00 | 0.89 | 0.399 | 0 | 0.89 | 1071 | 0 | 1070 | 90474
2022/11/14 | 19:20:00 | 2022/11/14 19:20 | 0.884 | 0.397 | 0 | 0.884 | 1064 | 0 | 1064 | 90474
2022/11/14 | 19:40:00 | 2022/11/14 19:40 | 0.879 | 0.395 | 0 | 0.879 | 1058 | 0 | 1058 | 90474
2022/11/14 | 20:00:00 | 2022/11/14 20:00 | 0.872 | 0.393 | 0 | 0.872 | 1051 | 0 | 1051 | 90474
2022/11/14 | 20:20:00 | 2022/11/14 20:20 | 0.864 | 0.391 | 0 | 0.864 | 1041 | 0 | 1042 | 90474
2022/11/14 | 20:40:00 | 2022/11/14 20:40 | 0.862 | 0.39 | 0 | 0.862 | 1037 | 0 | 1036 | 90474
2022/11/14 | 21:00:00 | 2022/11/14 21:00 | 0.861 | 0.39 | 0 | 0.861 | 1033 | 0 | 1034 | 90474
2022/11/14 | 21:20:00 | 2022/11/14 21:20 | 0.861 | 0.39 | 0 | 0.861 | 1033 | 0 | 1033 | 90474
2022/11/14 | 21:40:00 | 2022/11/14 21:40 | 0.858 | 0.389 | 0 | 0.858 | 1031 | 0 | 1031 | 90474
2022/11/14 | 22:00:00 | 2022/11/14 22:00 | 0.854 | 0.388 | 0 | 0.854 | 1027 | 0 | 1027 | 90474
2022/11/14 | 22:20:00 | 2022/11/14 22:20 | 0.848 | 0.386 | 0 | 0.848 | 1021 | 0 | 1021 | 90474
2022/11/14 | 22:40:00 | 2022/11/14 22:40 | 0.84 | 0.383 | 0 | 0.84 | 1012 | 0 | 1013 | 90474
2022/11/14 | 23:00:00 | 2022/11/14 23:00 | 0.834 | 0.382 | 0 | 0.834 | 1004 | 0 | 1004 | 90474
2022/11/14 | 23:20:00 | 2022/11/14 23:20 | 0.832 | 0.381 | 0 | 0.832 | 999 | 0 | 1000 | 90474
2022/11/14 | 23:40:00 | 2022/11/14 23:40 | 0.827 | 0.379 | 0 | 0.827 | 995 | 0 | 995 | 90474
2022/11/15 | 00:00:00 | 2022/11/15 00:00 | 0.822 | 0.378 | 0 | 0.822 | 989 | 0 | 989 | 90474
2022/11/15 | 00:20:00 | 2022/11/15 00:20 | 0.816 | 0.376 | 0 | 0.816 | 983 | 0 | 983 | 90474
2022/11/15 | 00:40:00 | 2022/11/15 00:40 | 0.813 | 0.375 | 0 | 0.813 | 977 | 0 | 977 | 90474
2022/11/15 | 01:00:00 | 2022/11/15 01:00 | 0.809 | 0.374 | 0 | 0.809 | 974 | 0 | 973 | 90474
2022/11/15 | 01:20:00 | 2022/11/15 01:20 | 0.807 | 0.373 | 0 | 0.807 | 968 | 0 | 970 | 90474
2022/11/15 | 01:40:00 | 2022/11/15 01:40 | 0.801 | 0.371 | 0 | 0.801 | 965 | 0 | 965 | 90474
2022/11/15 | 02:00:00 | 2022/11/15 02:00 | 0.796 | 0.37 | 0 | 0.796 | 958 | 0 | 958 | 90474
2022/11/15 | 02:20:00 | 2022/11/15 02:20 | 0.794 | 0.369 | 0 | 0.794 | 953 | 0 | 954 | 90474
2022/11/15 | 02:40:00 | 2022/11/15 02:40 | 0.794 | 0.369 | 0 | 0.794 | 953 | 0 | 953 | 90474
2022/11/15 | 03:00:00 | 2022/11/15 03:00 | 0.794 | 0.369 | 0 | 0.794 | 953 | 0 | 953 | 90474
2022/11/15 | 03:20:00 | 2022/11/15 03:20 | 0.791 | 0.368 | 0 | 0.791 | 952 | 0 | 951 | 90474
2022/11/15 | 03:40:00 | 2022/11/15 03:40 | 0.791 | 0.368 | 0 | 0.791 | 949 | 0 | 949 | 90474
2022/11/15 | 04:00:00 | 2022/11/15 04:00 | 0.79 | 0.368 | 0 | 0.79 | 949 | 0 | 949 | 90474
2022/11/15 | 04:20:00 | 2022/11/15 04:20 | 0.785 | 0.366 | 0 | 0.785 | 945 | 0 | 945 | 90474
2022/11/15 | 04:40:00 | 2022/11/15 04:40 | 0.779 | 0.364 | 0 | 0.779 | 938 | 0 | 938 | 90474
2022/11/15 | 05:00:00 | 2022/11/15 05:00 | 0.774 | 0.363 | 0 | 0.774 | 932 | 0 | 932 | 90474
2022/11/15 | 05:20:00 | 2022/11/15 05:20 | 0.769 | 0.361 | 0 | 0.769 | 926 | 0 | 926 | 90474
2022/11/15 | 05:40:00 | 2022/11/15 05:40 | 0.767 | 0.36 | 0 | 0.767 | 922 | 0 | 922 | 90474
2022/11/15 | 06:00:00 | 2022/11/15 06:00 | 0.763 | 0.359 | 0 | 0.763 | 917 | 0 | 918 | 90474
2022/11/15 | 06:20:00 | 2022/11/15 06:20 | 0.763 | 0.359 | 0 | 0.763 | 915 | 0 | 916 | 90474
2022/11/15 | 06:40:00 | 2022/11/15 06:40 | 0.763 | 0.359 | 0 | 0.763 | 915 | 0 | 916 | 90474
2022/11/15 | 07:00:00 | 2022/11/15 07:00 | 0.76 | 0.358 | 0 | 0.76 | 914 | 0 | 914 | 90474
2022/11/15 | 07:20:00 | 2022/11/15 07:20 | 0.76 | 0.358 | 0 | 0.76 | 912 | 0 | 912 | 90474
2022/11/15 | 07:40:00 | 2022/11/15 07:40 | 0.76 | 0.358 | 0 | 0.76 | 912 | 0 | 912 | 90474
2022/11/15 | 08:00:00 | 2022/11/15 08:00 | 0.76 | 0.358 | 0 | 0.76 | 912 | 0 | 912 | 90474
2022/11/15 | 08:20:00 | 2022/11/15 08:20 | 0.763 | 0.359 | 0.003 | 0.76 | 913 | 2 | 912 | 90474
2022/11/15 | 08:40:00 | 2022/11/15 08:40 | 0.763 | 0.359 | 0.003 | 0.76 | 915 | 4 | 912 | 90474
2022/11/15 | 09:00:00 | 2022/11/15 09:00 | 0.762 | 0.359 | 0.002 | 0.76 | 915 | 3 | 912 | 90474
2022/11/15 | 09:20:00 | 2022/11/15 09:20 | 0.76 | 0.358 | 0 | 0.76 | 912 | 1 | 912 | 90474
2022/11/15 | 09:40:00 | 2022/11/15 09:40 | 0.76 | 0.358 | 0 | 0.76 | 912 | 0 | 912 | 90474
2022/11/15 | 10:00:00 | 2022/11/15 10:00 | 0.76 | 0.358 | 0 | 0.76 | 912 | 0 | 912 | 90474
2022/11/15 | 10:20:00 | 2022/11/15 10:20 | 0.757 | 0.357 | 0 | 0.757 | 911 | 0 | 910 | 90474
2022/11/15 | 10:40:00 | 2022/11/15 10:40 | 0.755 | 0.356 | 0 | 0.755 | 908 | 0 | 907 | 90474
2022/11/15 | 11:00:00 | 2022/11/15 11:00 | 0.753 | 0.356 | 0 | 0.753 | 904 | 0 | 905 | 90474
2022/11/15 | 11:20:00 | 2022/11/15 11:20 | 0.75 | 0.355 | 0 | 0.75 | 901 | 0 | 902 | 90474
2022/11/15 | 11:40:00 | 2022/11/15 11:40 | 0.747 | 0.354 | 0 | 0.747 | 898 | 0 | 898 | 90474
2022/11/15 | 12:00:00 | 2022/11/15 12:00 | 0.75 | 0.355 | 0.003 | 0.747 | 899 | 2 | 896 | 90474
2022/11/15 | 12:20:00 | 2022/11/15 12:20 | 0.75 | 0.355 | 0.003 | 0.747 | 901 | 4 | 896 | 90474
2022/11/15 | 12:40:00 | 2022/11/15 12:40 | 0.75 | 0.355 | 0.003 | 0.747 | 901 | 4 | 896 | 90474
2022/11/15 | 13:00:00 | 2022/11/15 13:00 | 0.75 | 0.355 | 0.003 | 0.747 | 901 | 4 | 896 | 90474
2022/11/15 | 13:20:00 | 2022/11/15 13:20 | 0.75 | 0.355 | 0.003 | 0.747 | 901 | 4 | 896 | 90474
2022/11/15 | 13:40:00 | 2022/11/15 13:40 | 0.747 | 0.354 | 0 | 0.747 | 898 | 2 | 896 | 90474
2022/11/15 | 14:00:00 | 2022/11/15 14:00 | 0.74 | 0.352 | 0 | 0.74 | 893 | 0 | 892 | 90474
2022/11/15 | 14:20:00 | 2022/11/15 14:20 | 0.738 | 0.351 | 0 | 0.738 | 886 | 0 | 887 | 90474
2022/11/15 | 14:40:00 | 2022/11/15 14:40 | 0.733 | 0.349 | 0 | 0.733 | 883 | 0 | 883 | 90474
2022/11/15 | 15:00:00 | 2022/11/15 15:00 | 0.729 | 0.348 | 0 | 0.729 | 877 | 0 | 877 | 90474
2022/11/15 | 15:20:00 | 2022/11/15 15:20 | 0.726 | 0.347 | 0 | 0.726 | 874 | 0 | 873 | 90474
2022/11/15 | 15:40:00 | 2022/11/15 15:40 | 0.719 | 0.345 | 0 | 0.719 | 868 | 0 | 867 | 90474
2022/11/15 | 16:00:00 | 2022/11/15 16:00 | 0.713 | 0.343 | 0 | 0.713 | 859 | 0 | 859 | 90474
2022/11/15 | 16:20:00 | 2022/11/15 16:20 | 0.708 | 0.341 | 0 | 0.708 | 853 | 0 | 853 | 90474
2022/11/15 | 16:40:00 | 2022/11/15 16:40 | 0.701 | 0.339 | 0 | 0.701 | 846 | 0 | 845 | 90474
2022/11/15 | 17:00:00 | 2022/11/15 17:00 | 0.694 | 0.336 | 0 | 0.694 | 837 | 0 | 837 | 90474
2022/11/15 | 17:20:00 | 2022/11/15 17:20 | 0.686 | 0.334 | 0 | 0.686 | 827 | 0 | 828 | 90474
2022/11/15 | 17:40:00 | 2022/11/15 17:40 | 0.679 | 0.332 | 0 | 0.679 | 820 | 0 | 819 | 90474
2022/11/15 | 18:00:00 | 2022/11/15 18:00 | 0.672 | 0.329 | 0 | 0.672 | 811 | 0 | 811 | 90474
2022/11/15 | 18:20:00 | 2022/11/15 18:20 | 0.665 | 0.327 | 0 | 0.665 | 802 | 0 | 802 | 90474
2022/11/15 | 18:40:00 | 2022/11/15 18:40 | 0.658 | 0.324 | 0 | 0.658 | 793 | 0 | 794 | 90474
2022/11/15 | 19:00:00 | 2022/11/15 19:00 | 0.652 | 0.322 | 0 | 0.652 | 786 | 0 | 786 | 90474

## Event 155
Hydrograph info for event 155 for A2H047 in period 19711001 to 20260210
Hydrograph period: 2022/12/05 10:00:00 to 2022/12/06 17:20:00 Date of peak: 2022/12/05 15:40:00 Peak flow: 55.231m³/sec
Date | Time | Date + Time | Observed (m³/sec) | Observed H(m) | Q-Dxi (m³/sec) | Q-Bxi (m³/sec) | Q-Txi (m³) | Q-Dxi (m³) | Q-Bxi (m³) | Cum. Q-Dri (m³)
2022/12/05 | 10:00:00 | 2022/12/05 10:00 | 0.321 | 0.198 | 0.32 | 0.001 | 0 | 0 | 0 | 0
2022/12/05 | 10:20:00 | 2022/12/05 10:20 | 0.354 | 0.213 | 0.352 | 0.002 | 408 | 403 | 2 | 403
2022/12/05 | 10:40:00 | 2022/12/05 10:40 | 0.37 | 0.22 | 0.366 | 0.004 | 437 | 430 | 4 | 833
2022/12/05 | 11:00:00 | 2022/12/05 11:00 | 0.371 | 0.22 | 0.365 | 0.006 | 445 | 438 | 6 | 1271
2022/12/05 | 11:20:00 | 2022/12/05 11:20 | 0.364 | 0.217 | 0.356 | 0.008 | 443 | 433 | 8 | 1704
2022/12/05 | 11:40:00 | 2022/12/05 11:40 | 0.354 | 0.213 | 0.344 | 0.01 | 428 | 420 | 11 | 2124
2022/12/05 | 12:00:00 | 2022/12/05 12:00 | 0.37 | 0.219 | 0.359 | 0.011 | 427 | 422 | 13 | 2546
2022/12/05 | 12:20:00 | 2022/12/05 12:20 | 0.475 | 0.26 | 0.462 | 0.013 | 500 | 492 | 15 | 3038
2022/12/05 | 12:40:00 | 2022/12/05 12:40 | 0.853 | 0.387 | 0.836 | 0.017 | 791 | 779 | 18 | 3817
2022/12/05 | 13:00:00 | 2022/12/05 13:00 | 1.058 | 0.449 | 1.037 | 0.021 | 1185 | 1124 | 23 | 4941
2022/12/05 | 13:20:00 | 2022/12/05 13:20 | 1.058 | 0.449 | 1.031 | 0.027 | 1269 | 1241 | 29 | 6182
2022/12/05 | 13:40:00 | 2022/12/05 13:40 | 1.163 | 0.479 | 1.131 | 0.032 | 1305 | 1297 | 35 | 7479
2022/12/05 | 14:00:00 | 2022/12/05 14:00 | 1.225 | 0.497 | 1.187 | 0.038 | 1449 | 1391 | 42 | 8870
2022/12/05 | 14:20:00 | 2022/12/05 14:20 | 5.251 | 0.885 | 5.197 | 0.054 | 2932 | 3831 | 55 | 12701
2022/12/05 | 14:40:00 | 2022/12/05 14:40 | 6.596 | 0.937 | 6.513 | 0.083 | 6768 | 7026 | 82 | 19727
2022/12/05 | 15:00:00 | 2022/12/05 15:00 | 35.512 | 1.62 | 35.324 | 0.188 | 25150 | 25102 | 163 | 44829
2022/12/05 | 15:20:00 | 2022/12/05 15:20 | 47.74 | 1.79 | 47.345 | 0.395 | 47967 | 49601 | 350 | 94430
2022/12/05 | 15:40:00 | 2022/12/05 15:40 | 55.231 | 1.883 | 54.58 | 0.651 | 63581 | 61155 | 628 | 155585
2022/12/05 | 16:00:00 | 2022/12/05 16:00 | 51.189 | 1.832 | 50.276 | 0.913 | 65792 | 62913 | 939 | 155585
2022/12/05 | 16:20:00 | 2022/12/05 16:20 | 35.304 | 1.617 | 34.179 | 1.125 | 50858 | 50673 | 1223 | 155585
2022/12/05 | 16:40:00 | 2022/12/05 16:40 | 23.221 | 1.394 | 21.955 | 1.266 | 34183 | 33680 | 1435 | 155585
2022/12/05 | 17:00:00 | 2022/12/05 17:00 | 16.821 | 1.241 | 15.461 | 1.36 | 23645 | 22450 | 1575 | 155585
2022/12/05 | 17:20:00 | 2022/12/05 17:20 | 12.245 | 1.119 | 10.82 | 1.425 | 17521 | 15769 | 1671 | 155585
2022/12/05 | 17:40:00 | 2022/12/05 17:40 | 9.97 | 1.051 | 8.496 | 1.474 | 13408 | 11589 | 1740 | 155585
2022/12/05 | 18:00:00 | 2022/12/05 18:00 | 8.424 | 1.002 | 6.911 | 1.513 | 10949 | 9245 | 1792 | 155585
2022/12/05 | 18:20:00 | 2022/12/05 18:20 | 7.205 | 0.96 | 5.661 | 1.544 | 9265 | 7543 | 1834 | 155585
2022/12/05 | 18:40:00 | 2022/12/05 18:40 | 6.409 | 0.931 | 4.839 | 1.57 | 7977 | 6300 | 1869 | 155585
2022/12/05 | 19:00:00 | 2022/12/05 19:00 | 7.288 | 0.962 | 5.691 | 1.597 | 7951 | 6318 | 1900 | 155585
2022/12/05 | 19:20:00 | 2022/12/05 19:20 | 8.489 | 1.004 | 6.861 | 1.628 | 9845 | 7531 | 1935 | 155585
2022/12/05 | 19:40:00 | 2022/12/05 19:40 | 15.093 | 1.189 | 13.414 | 1.679 | 11826 | 12165 | 1984 | 155585
2022/12/05 | 20:00:00 | 2022/12/05 20:00 | 18.842 | 1.292 | 17.087 | 1.755 | 21924 | 18300 | 2061 | 155585
2022/12/05 | 20:20:00 | 2022/12/05 20:20 | 16.989 | 1.246 | 15.153 | 1.836 | 21943 | 19344 | 2155 | 155585
2022/12/05 | 20:40:00 | 2022/12/05 20:40 | 13.197 | 1.145 | 11.294 | 1.903 | 18136 | 15868 | 2243 | 155585
2022/12/05 | 21:00:00 | 2022/12/05 21:00 | 10.334 | 1.062 | 8.382 | 1.952 | 13958 | 11806 | 2313 | 155585
2022/12/05 | 21:20:00 | 2022/12/05 21:20 | 8.37 | 1 | 6.381 | 1.989 | 11163 | 8858 | 2364 | 155585
2022/12/05 | 21:40:00 | 2022/12/05 21:40 | 7.013 | 0.953 | 4.996 | 2.017 | 9207 | 6826 | 2404 | 155585
2022/12/05 | 22:00:00 | 2022/12/05 22:00 | 5.831 | 0.909 | 3.792 | 2.039 | 7672 | 5272 | 2434 | 155585
2022/12/05 | 22:20:00 | 2022/12/05 22:20 | 5.038 | 0.876 | 2.982 | 2.056 | 6494 | 4064 | 2457 | 155585
2022/12/05 | 22:40:00 | 2022/12/05 22:40 | 4.405 | 0.848 | 2.335 | 2.07 | 5646 | 3190 | 2476 | 155585
2022/12/05 | 23:00:00 | 2022/12/05 23:00 | 3.97 | 0.828 | 1.89 | 2.08 | 5005 | 2535 | 2490 | 155585
2022/12/05 | 23:20:00 | 2022/12/05 23:20 | 3.671 | 0.813 | 1.582 | 2.089 | 4574 | 2083 | 2502 | 155585
2022/12/05 | 23:40:00 | 2022/12/05 23:40 | 3.283 | 0.793 | 1.187 | 2.096 | 4161 | 1661 | 2511 | 155585
2022/12/06 | 00:00:00 | 2022/12/06 00:00 | 2.983 | 0.776 | 0.882 | 2.101 | 3754 | 1241 | 2518 | 155585
2022/12/06 | 00:20:00 | 2022/12/06 00:20 | 2.711 | 0.759 | 0.606 | 2.105 | 3415 | 893 | 2524 | 155585
2022/12/06 | 00:40:00 | 2022/12/06 00:40 | 2.45 | 0.741 | 0.343 | 2.107 | 3101 | 569 | 2527 | 155585
2022/12/06 | 01:00:00 | 2022/12/06 01:00 | 2.234 | 0.724 | 0.126 | 2.108 | 2811 | 281 | 2529 | 155585
2022/12/06 | 01:20:00 | 2022/12/06 01:20 | 1.989 | 0.696 | 0 | 1.989 | 2525 | 75 | 2458 | 155585
2022/12/06 | 01:40:00 | 2022/12/06 01:40 | 1.863 | 0.665 | 0 | 1.863 | 2315 | 0 | 2311 | 155585
2022/12/06 | 02:00:00 | 2022/12/06 02:00 | 1.778 | 0.644 | 0 | 1.778 | 2179 | 0 | 2185 | 155585
2022/12/06 | 02:20:00 | 2022/12/06 02:20 | 1.685 | 0.62 | 0 | 1.685 | 2080 | 0 | 2078 | 155585
2022/12/06 | 02:40:00 | 2022/12/06 02:40 | 1.599 | 0.598 | 0 | 1.599 | 1971 | 0 | 1970 | 155585
2022/12/06 | 03:00:00 | 2022/12/06 03:00 | 1.522 | 0.578 | 0 | 1.522 | 1872 | 0 | 1873 | 155585
2022/12/06 | 03:20:00 | 2022/12/06 03:20 | 1.445 | 0.557 | 0 | 1.445 | 1779 | 0 | 1780 | 155585
2022/12/06 | 03:40:00 | 2022/12/06 03:40 | 1.384 | 0.541 | 0 | 1.384 | 1695 | 0 | 1697 | 155585
2022/12/06 | 04:00:00 | 2022/12/06 04:00 | 1.325 | 0.525 | 0 | 1.325 | 1627 | 0 | 1625 | 155585
2022/12/06 | 04:20:00 | 2022/12/06 04:20 | 1.276 | 0.511 | 0 | 1.276 | 1558 | 0 | 1561 | 155585
2022/12/06 | 04:40:00 | 2022/12/06 04:40 | 1.228 | 0.498 | 0 | 1.228 | 1502 | 0 | 1502 | 155585
2022/12/06 | 05:00:00 | 2022/12/06 05:00 | 1.185 | 0.486 | 0 | 1.185 | 1447 | 0 | 1448 | 155585
2022/12/06 | 05:20:00 | 2022/12/06 05:20 | 1.147 | 0.475 | 0 | 1.147 | 1399 | 0 | 1399 | 155585
2022/12/06 | 05:40:00 | 2022/12/06 05:40 | 1.115 | 0.466 | 0 | 1.115 | 1357 | 0 | 1357 | 155585
2022/12/06 | 06:00:00 | 2022/12/06 06:00 | 1.08 | 0.456 | 0 | 1.08 | 1316 | 0 | 1317 | 155585
2022/12/06 | 06:20:00 | 2022/12/06 06:20 | 1.051 | 0.447 | 0 | 1.051 | 1280 | 0 | 1279 | 155585
2022/12/06 | 06:40:00 | 2022/12/06 06:40 | 1.022 | 0.439 | 0 | 1.022 | 1244 | 0 | 1244 | 155585
2022/12/06 | 07:00:00 | 2022/12/06 07:00 | 0.991 | 0.429 | 0 | 0.991 | 1208 | 0 | 1208 | 155585
2022/12/06 | 07:20:00 | 2022/12/06 07:20 | 0.97 | 0.423 | 0 | 0.97 | 1175 | 0 | 1177 | 155585
2022/12/06 | 07:40:00 | 2022/12/06 07:40 | 0.943 | 0.415 | 0 | 0.943 | 1149 | 0 | 1148 | 155585
2022/12/06 | 08:00:00 | 2022/12/06 08:00 | 0.921 | 0.408 | 0 | 0.921 | 1117 | 0 | 1118 | 155585
2022/12/06 | 08:20:00 | 2022/12/06 08:20 | 0.894 | 0.4 | 0 | 0.894 | 1089 | 0 | 1089 | 155585
2022/12/06 | 08:40:00 | 2022/12/06 08:40 | 0.881 | 0.396 | 0 | 0.881 | 1066 | 0 | 1065 | 155585
2022/12/06 | 09:00:00 | 2022/12/06 09:00 | 0.863 | 0.391 | 0 | 0.863 | 1047 | 0 | 1046 | 155585
2022/12/06 | 09:20:00 | 2022/12/06 09:20 | 0.855 | 0.388 | 0 | 0.855 | 1028 | 0 | 1031 | 155585
2022/12/06 | 09:40:00 | 2022/12/06 09:40 | 0.846 | 0.385 | 0 | 0.846 | 1020 | 0 | 1021 | 155585
2022/12/06 | 10:00:00 | 2022/12/06 10:00 | 0.839 | 0.383 | 0 | 0.839 | 1012 | 0 | 1011 | 155585
2022/12/06 | 10:20:00 | 2022/12/06 10:20 | 0.826 | 0.379 | 0 | 0.826 | 998 | 0 | 999 | 155585
2022/12/06 | 10:40:00 | 2022/12/06 10:40 | 0.818 | 0.377 | 0 | 0.818 | 987 | 0 | 986 | 155585
2022/12/06 | 11:00:00 | 2022/12/06 11:00 | 0.81 | 0.374 | 0 | 0.81 | 976 | 0 | 977 | 155585
2022/12/06 | 11:20:00 | 2022/12/06 11:20 | 0.803 | 0.372 | 0 | 0.803 | 969 | 0 | 968 | 155585
2022/12/06 | 11:40:00 | 2022/12/06 11:40 | 0.796 | 0.37 | 0 | 0.796 | 960 | 0 | 959 | 155585
2022/12/06 | 12:00:00 | 2022/12/06 12:00 | 0.789 | 0.367 | 0 | 0.789 | 951 | 0 | 951 | 155585
2022/12/06 | 12:20:00 | 2022/12/06 12:20 | 0.781 | 0.365 | 0 | 0.781 | 941 | 0 | 942 | 155585
2022/12/06 | 12:40:00 | 2022/12/06 12:40 | 0.771 | 0.362 | 0 | 0.771 | 932 | 0 | 931 | 155585
2022/12/06 | 13:00:00 | 2022/12/06 13:00 | 0.765 | 0.36 | 0 | 0.765 | 921 | 0 | 922 | 155585
2022/12/06 | 13:20:00 | 2022/12/06 13:20 | 0.75 | 0.355 | 0 | 0.75 | 911 | 0 | 909 | 155585
2022/12/06 | 13:40:00 | 2022/12/06 13:40 | 0.74 | 0.352 | 0 | 0.74 | 894 | 0 | 894 | 155585
2022/12/06 | 14:00:00 | 2022/12/06 14:00 | 0.736 | 0.35 | 0 | 0.736 | 886 | 0 | 886 | 155585
2022/12/06 | 14:20:00 | 2022/12/06 14:20 | 0.729 | 0.348 | 0 | 0.729 | 878 | 0 | 879 | 155585
2022/12/06 | 14:40:00 | 2022/12/06 14:40 | 0.72 | 0.345 | 0 | 0.72 | 867 | 0 | 869 | 155585
2022/12/06 | 15:00:00 | 2022/12/06 15:00 | 0.706 | 0.34 | 0 | 0.706 | 857 | 0 | 856 | 155585
2022/12/06 | 15:20:00 | 2022/12/06 15:20 | 0.693 | 0.336 | 0 | 0.693 | 840 | 0 | 839 | 155585
2022/12/06 | 15:40:00 | 2022/12/06 15:40 | 0.681 | 0.332 | 0 | 0.681 | 823 | 0 | 824 | 155585
2022/12/06 | 16:00:00 | 2022/12/06 16:00 | 0.672 | 0.329 | 0 | 0.672 | 812 | 0 | 812 | 155585
2022/12/06 | 16:20:00 | 2022/12/06 16:20 | 0.657 | 0.324 | 0 | 0.657 | 799 | 0 | 797 | 155585
2022/12/06 | 16:40:00 | 2022/12/06 16:40 | 0.649 | 0.321 | 0 | 0.649 | 783 | 0 | 784 | 155585
2022/12/06 | 17:00:00 | 2022/12/06 17:00 | 0.631 | 0.315 | 0 | 0.631 | 768 | 0 | 768 | 155585
2022/12/06 | 17:20:00 | 2022/12/06 17:20 | 0.624 | 0.313 | 0 | 0.624 | 752 | 0 | 753 | 155585

## Event 156
Hydrograph info for event 156 for A2H047 in period 19711001 to 20260210
Hydrograph period: 2022/12/09 04:00:00 to 2022/12/11 04:20:00 Date of peak: 2022/12/09 05:20:00 Peak flow: 101.300m³/sec
Date | Time | Date + Time | Observed (m³/sec) | Observed H(m) | Q-Dxi (m³/sec) | Q-Bxi (m³/sec) | Q-Txi (m³) | Q-Dxi (m³) | Q-Bxi (m³) | Cum. Q-Dri (m³)
2022/12/09 | 04:00:00 | 2022/12/09 04:00 | 0.456 | 0.253 | 0.455 | 0.001 | 0 | 0 | 0 | 0
2022/12/09 | 04:20:00 | 2022/12/09 04:20 | 39.631 | 1.681 | 39.53 | 0.101 | 14650 | 23991 | 61 | 23991
2022/12/09 | 04:40:00 | 2022/12/09 04:40 | 64.525 | 1.988 | 64.164 | 0.361 | 60876 | 62216 | 278 | 86207
2022/12/09 | 05:00:00 | 2022/12/09 05:00 | 100.3 | 2.361 | 99.529 | 0.771 | 101691 | 98215 | 680 | 184422
2022/12/09 | 05:20:00 | 2022/12/09 05:20 | 101.3 | 2.37 | 100.028 | 1.272 | 121320 | 119734 | 1226 | 304156
2022/12/09 | 05:40:00 | 2022/12/09 05:40 | 72.043 | 2.074 | 70.344 | 1.699 | 99517 | 102224 | 1782 | 304156
2022/12/09 | 06:00:00 | 2022/12/09 06:00 | 52.241 | 1.846 | 50.24 | 2.001 | 74952 | 72351 | 2220 | 304156
2022/12/09 | 06:20:00 | 2022/12/09 06:20 | 41.71 | 1.71 | 39.484 | 2.226 | 55410 | 53835 | 2536 | 304156
2022/12/09 | 06:40:00 | 2022/12/09 06:40 | 33.088 | 1.582 | 30.686 | 2.402 | 44573 | 42102 | 2776 | 304156
2022/12/09 | 07:00:00 | 2022/12/09 07:00 | 24.765 | 1.428 | 22.231 | 2.534 | 34730 | 31750 | 2961 | 304156
2022/12/09 | 07:20:00 | 2022/12/09 07:20 | 18.35 | 1.28 | 15.721 | 2.629 | 25601 | 22771 | 3098 | 304156
2022/12/09 | 07:40:00 | 2022/12/09 07:40 | 15.429 | 1.206 | 12.728 | 2.701 | 20242 | 17069 | 3198 | 304156
2022/12/09 | 08:00:00 | 2022/12/09 08:00 | 13.256 | 1.147 | 10.497 | 2.759 | 17142 | 13935 | 3276 | 304156
2022/12/09 | 08:20:00 | 2022/12/09 08:20 | 11.181 | 1.088 | 8.375 | 2.806 | 14658 | 11323 | 3339 | 304156
2022/12/09 | 08:40:00 | 2022/12/09 08:40 | 9.899 | 1.049 | 7.054 | 2.845 | 12650 | 9257 | 3391 | 304156
2022/12/09 | 09:00:00 | 2022/12/09 09:00 | 8.809 | 1.014 | 5.932 | 2.877 | 11257 | 7792 | 3433 | 304156
2022/12/09 | 09:20:00 | 2022/12/09 09:20 | 7.604 | 0.974 | 4.7 | 2.904 | 9747 | 6379 | 3469 | 304156
2022/12/09 | 09:40:00 | 2022/12/09 09:40 | 6.339 | 0.928 | 3.415 | 2.924 | 8233 | 4869 | 3497 | 304156
2022/12/09 | 10:00:00 | 2022/12/09 10:00 | 5.581 | 0.899 | 2.641 | 2.94 | 7134 | 3634 | 3518 | 304156
2022/12/09 | 10:20:00 | 2022/12/09 10:20 | 5.086 | 0.878 | 2.135 | 2.951 | 6393 | 2866 | 3535 | 304156
2022/12/09 | 10:40:00 | 2022/12/09 10:40 | 4.596 | 0.857 | 1.635 | 2.961 | 5763 | 2262 | 3547 | 304156
2022/12/09 | 11:00:00 | 2022/12/09 11:00 | 4.245 | 0.841 | 1.277 | 2.968 | 5310 | 1747 | 3557 | 304156
2022/12/09 | 11:20:00 | 2022/12/09 11:20 | 4.018 | 0.83 | 1.044 | 2.974 | 4927 | 1392 | 3565 | 304156
2022/12/09 | 11:40:00 | 2022/12/09 11:40 | 3.711 | 0.815 | 0.733 | 2.978 | 4588 | 1066 | 3572 | 304156
2022/12/09 | 12:00:00 | 2022/12/09 12:00 | 3.496 | 0.804 | 0.514 | 2.982 | 4342 | 748 | 3576 | 304156
2022/12/09 | 12:20:00 | 2022/12/09 12:20 | 3.215 | 0.789 | 0.232 | 2.983 | 4025 | 448 | 3579 | 304156
2022/12/09 | 12:40:00 | 2022/12/09 12:40 | 3.028 | 0.778 | 0.044 | 2.984 | 3728 | 165 | 3581 | 304156
2022/12/09 | 13:00:00 | 2022/12/09 13:00 | 2.851 | 0.768 | 0 | 2.851 | 3542 | 26 | 3501 | 304156
2022/12/09 | 13:20:00 | 2022/12/09 13:20 | 2.65 | 0.755 | 0 | 2.65 | 3284 | 0 | 3301 | 304156
2022/12/09 | 13:40:00 | 2022/12/09 13:40 | 2.5 | 0.745 | 0 | 2.5 | 3099 | 0 | 3090 | 304156
2022/12/09 | 14:00:00 | 2022/12/09 14:00 | 2.373 | 0.735 | 0 | 2.373 | 2916 | 0 | 2924 | 304156
2022/12/09 | 14:20:00 | 2022/12/09 14:20 | 2.255 | 0.726 | 0 | 2.255 | 2779 | 0 | 2777 | 304156
2022/12/09 | 14:40:00 | 2022/12/09 14:40 | 2.163 | 0.718 | 0 | 2.163 | 2641 | 0 | 2651 | 304156
2022/12/09 | 15:00:00 | 2022/12/09 15:00 | 2.043 | 0.705 | 0 | 2.043 | 2529 | 0 | 2524 | 304156
2022/12/09 | 15:20:00 | 2022/12/09 15:20 | 1.956 | 0.688 | 0 | 1.956 | 2396 | 0 | 2399 | 304156
2022/12/09 | 15:40:00 | 2022/12/09 15:40 | 1.882 | 0.67 | 0 | 1.882 | 2297 | 0 | 2303 | 304156
2022/12/09 | 16:00:00 | 2022/12/09 16:00 | 1.816 | 0.653 | 0 | 1.816 | 2219 | 0 | 2219 | 304156
2022/12/09 | 16:20:00 | 2022/12/09 16:20 | 1.756 | 0.638 | 0 | 1.756 | 2145 | 0 | 2143 | 304156
2022/12/09 | 16:40:00 | 2022/12/09 16:40 | 1.705 | 0.625 | 0 | 1.705 | 2078 | 0 | 2077 | 304156
2022/12/09 | 17:00:00 | 2022/12/09 17:00 | 1.647 | 0.61 | 0 | 1.647 | 2010 | 0 | 2011 | 304156
2022/12/09 | 17:20:00 | 2022/12/09 17:20 | 1.592 | 0.596 | 0 | 1.592 | 1945 | 0 | 1943 | 304156
2022/12/09 | 17:40:00 | 2022/12/09 17:40 | 1.542 | 0.583 | 0 | 1.542 | 1878 | 0 | 1880 | 304156
2022/12/09 | 18:00:00 | 2022/12/09 18:00 | 1.508 | 0.574 | 0 | 1.508 | 1829 | 0 | 1830 | 304156
2022/12/09 | 18:20:00 | 2022/12/09 18:20 | 1.478 | 0.566 | 0 | 1.478 | 1794 | 0 | 1792 | 304156
2022/12/09 | 18:40:00 | 2022/12/09 18:40 | 1.455 | 0.56 | 0 | 1.455 | 1757 | 0 | 1760 | 304156
2022/12/09 | 19:00:00 | 2022/12/09 19:00 | 1.411 | 0.548 | 0 | 1.411 | 1722 | 0 | 1720 | 304156
2022/12/09 | 19:20:00 | 2022/12/09 19:20 | 1.381 | 0.54 | 0 | 1.381 | 1674 | 0 | 1675 | 304156
2022/12/09 | 19:40:00 | 2022/12/09 19:40 | 1.345 | 0.53 | 0 | 1.345 | 1636 | 0 | 1636 | 304156
2022/12/09 | 20:00:00 | 2022/12/09 20:00 | 1.312 | 0.521 | 0 | 1.312 | 1592 | 0 | 1594 | 304156
2022/12/09 | 20:20:00 | 2022/12/09 20:20 | 1.304 | 0.519 | 0 | 1.304 | 1567 | 0 | 1570 | 304156
2022/12/09 | 20:40:00 | 2022/12/09 20:40 | 1.37 | 0.537 | 0.066 | 1.304 | 1612 | 40 | 1565 | 304156
2022/12/09 | 21:00:00 | 2022/12/09 21:00 | 1.374 | 0.538 | 0.069 | 1.305 | 1652 | 81 | 1565 | 304156
2022/12/09 | 21:20:00 | 2022/12/09 21:20 | 1.367 | 0.536 | 0.062 | 1.305 | 1642 | 79 | 1566 | 304156
2022/12/09 | 21:40:00 | 2022/12/09 21:40 | 1.439 | 0.555 | 0.134 | 1.305 | 1679 | 118 | 1566 | 304156
2022/12/09 | 22:00:00 | 2022/12/09 22:00 | 1.471 | 0.564 | 0.165 | 1.306 | 1754 | 179 | 1567 | 304156
2022/12/09 | 22:20:00 | 2022/12/09 22:20 | 1.434 | 0.554 | 0.127 | 1.307 | 1752 | 175 | 1568 | 304156
2022/12/09 | 22:40:00 | 2022/12/09 22:40 | 1.4 | 0.545 | 0.093 | 1.307 | 1701 | 132 | 1568 | 304156
2022/12/09 | 23:00:00 | 2022/12/09 23:00 | 2.775 | 0.661 | 1.464 | 1.311 | 1838 | 934 | 1571 | 304156
2022/12/09 | 23:20:00 | 2022/12/09 23:20 | 5.54 | 0.897 | 4.215 | 1.325 | 5985 | 3407 | 1582 | 304156
2022/12/09 | 23:40:00 | 2022/12/09 23:40 | 4.509 | 0.853 | 3.165 | 1.344 | 5960 | 4428 | 1602 | 304156
2022/12/10 | 00:00:00 | 2022/12/10 00:00 | 3.86 | 0.822 | 2.502 | 1.358 | 4976 | 3400 | 1621 | 304156
2022/12/10 | 00:20:00 | 2022/12/10 00:20 | 3.671 | 0.813 | 2.301 | 1.37 | 4499 | 2882 | 1637 | 304156
2022/12/10 | 00:40:00 | 2022/12/10 00:40 | 3.344 | 0.796 | 1.963 | 1.381 | 4198 | 2558 | 1651 | 304156
2022/12/10 | 01:00:00 | 2022/12/10 01:00 | 3.058 | 0.78 | 1.668 | 1.39 | 3847 | 2179 | 1663 | 304156
2022/12/10 | 01:20:00 | 2022/12/10 01:20 | 2.727 | 0.76 | 1.329 | 1.398 | 3468 | 1798 | 1673 | 304156
2022/12/10 | 01:40:00 | 2022/12/10 01:40 | 2.432 | 0.74 | 1.029 | 1.403 | 3085 | 1415 | 1681 | 304156
2022/12/10 | 02:00:00 | 2022/12/10 02:00 | 2.176 | 0.719 | 0.768 | 1.408 | 2761 | 1078 | 1687 | 304156
2022/12/10 | 02:20:00 | 2022/12/10 02:20 | 1.985 | 0.695 | 0.574 | 1.411 | 2490 | 805 | 1692 | 304156
2022/12/10 | 02:40:00 | 2022/12/10 02:40 | 1.846 | 0.661 | 0.432 | 1.414 | 2292 | 604 | 1695 | 304156
2022/12/10 | 03:00:00 | 2022/12/10 03:00 | 1.71 | 0.626 | 0.294 | 1.416 | 2137 | 436 | 1698 | 304156
2022/12/10 | 03:20:00 | 2022/12/10 03:20 | 1.585 | 0.594 | 0.168 | 1.417 | 1971 | 278 | 1699 | 304156
2022/12/10 | 03:40:00 | 2022/12/10 03:40 | 1.48 | 0.566 | 0.063 | 1.417 | 1837 | 138 | 1701 | 304156
2022/12/10 | 04:00:00 | 2022/12/10 04:00 | 1.396 | 0.544 | 0 | 1.396 | 1723 | 38 | 1688 | 304156
2022/12/10 | 04:20:00 | 2022/12/10 04:20 | 1.315 | 0.522 | 0 | 1.315 | 1629 | 0 | 1627 | 304156
2022/12/10 | 04:40:00 | 2022/12/10 04:40 | 1.256 | 0.506 | 0 | 1.256 | 1540 | 0 | 1543 | 304156
2022/12/10 | 05:00:00 | 2022/12/10 05:00 | 1.212 | 0.493 | 0 | 1.212 | 1481 | 0 | 1481 | 304156
2022/12/10 | 05:20:00 | 2022/12/10 05:20 | 1.168 | 0.481 | 0 | 1.168 | 1427 | 0 | 1428 | 304156
2022/12/10 | 05:40:00 | 2022/12/10 05:40 | 1.136 | 0.472 | 0 | 1.136 | 1382 | 0 | 1382 | 304156
2022/12/10 | 06:00:00 | 2022/12/10 06:00 | 1.107 | 0.463 | 0 | 1.107 | 1345 | 0 | 1346 | 304156
2022/12/10 | 06:20:00 | 2022/12/10 06:20 | 1.081 | 0.456 | 0 | 1.081 | 1312 | 0 | 1313 | 304156
2022/12/10 | 06:40:00 | 2022/12/10 06:40 | 1.06 | 0.45 | 0 | 1.06 | 1282 | 0 | 1285 | 304156
2022/12/10 | 07:00:00 | 2022/12/10 07:00 | 1.046 | 0.446 | 0 | 1.046 | 1265 | 0 | 1264 | 304156
2022/12/10 | 07:20:00 | 2022/12/10 07:20 | 1.03 | 0.441 | 0 | 1.03 | 1244 | 0 | 1246 | 304156
2022/12/10 | 07:40:00 | 2022/12/10 07:40 | 1.02 | 0.438 | 0 | 1.02 | 1232 | 0 | 1230 | 304156
2022/12/10 | 08:00:00 | 2022/12/10 08:00 | 1.005 | 0.434 | 0 | 1.005 | 1216 | 0 | 1215 | 304156
2022/12/10 | 08:20:00 | 2022/12/10 08:20 | 0.993 | 0.43 | 0 | 0.993 | 1197 | 0 | 1199 | 304156
2022/12/10 | 08:40:00 | 2022/12/10 08:40 | 0.975 | 0.425 | 0 | 0.975 | 1179 | 0 | 1181 | 304156
2022/12/10 | 09:00:00 | 2022/12/10 09:00 | 0.955 | 0.419 | 0 | 0.955 | 1158 | 0 | 1158 | 304156
2022/12/10 | 09:20:00 | 2022/12/10 09:20 | 0.94 | 0.414 | 0 | 0.94 | 1139 | 0 | 1137 | 304156
2022/12/10 | 09:40:00 | 2022/12/10 09:40 | 0.937 | 0.413 | 0 | 0.937 | 1127 | 0 | 1126 | 304156
2022/12/10 | 10:00:00 | 2022/12/10 10:00 | 0.931 | 0.411 | 0 | 0.931 | 1121 | 0 | 1121 | 304156
2022/12/10 | 10:20:00 | 2022/12/10 10:20 | 0.923 | 0.409 | 0 | 0.923 | 1111 | 0 | 1112 | 304156
2022/12/10 | 10:40:00 | 2022/12/10 10:40 | 0.912 | 0.406 | 0 | 0.912 | 1105 | 0 | 1101 | 304156
2022/12/10 | 11:00:00 | 2022/12/10 11:00 | 0.906 | 0.404 | 0 | 0.906 | 1089 | 0 | 1091 | 304156
2022/12/10 | 11:20:00 | 2022/12/10 11:20 | 0.897 | 0.401 | 0 | 0.897 | 1082 | 0 | 1082 | 304156
2022/12/10 | 11:40:00 | 2022/12/10 11:40 | 0.892 | 0.399 | 0 | 0.892 | 1073 | 0 | 1073 | 304156
2022/12/10 | 12:00:00 | 2022/12/10 12:00 | 0.886 | 0.398 | 0 | 0.886 | 1067 | 0 | 1067 | 304156
2022/12/10 | 12:20:00 | 2022/12/10 12:20 | 0.871 | 0.393 | 0 | 0.871 | 1057 | 0 | 1054 | 304156
2022/12/10 | 12:40:00 | 2022/12/10 12:40 | 0.863 | 0.391 | 0 | 0.863 | 1041 | 0 | 1040 | 304156
2022/12/10 | 13:00:00 | 2022/12/10 13:00 | 0.857 | 0.389 | 0 | 0.857 | 1031 | 0 | 1032 | 304156
2022/12/10 | 13:20:00 | 2022/12/10 13:20 | 0.851 | 0.387 | 0 | 0.851 | 1025 | 0 | 1025 | 304156
2022/12/10 | 13:40:00 | 2022/12/10 13:40 | 0.843 | 0.384 | 0 | 0.843 | 1016 | 0 | 1016 | 304156
2022/12/10 | 14:00:00 | 2022/12/10 14:00 | 0.833 | 0.381 | 0 | 0.833 | 1006 | 0 | 1006 | 304156
2022/12/10 | 14:20:00 | 2022/12/10 14:20 | 0.823 | 0.378 | 0 | 0.823 | 994 | 0 | 994 | 304156
2022/12/10 | 14:40:00 | 2022/12/10 14:40 | 0.82 | 0.377 | 0 | 0.82 | 987 | 0 | 986 | 304156
2022/12/10 | 15:00:00 | 2022/12/10 15:00 | 0.816 | 0.376 | 0 | 0.816 | 981 | 0 | 982 | 304156
2022/12/10 | 15:20:00 | 2022/12/10 15:20 | 0.813 | 0.375 | 0 | 0.813 | 978 | 0 | 977 | 304156
2022/12/10 | 15:40:00 | 2022/12/10 15:40 | 0.805 | 0.373 | 0 | 0.805 | 972 | 0 | 971 | 304156
2022/12/10 | 16:00:00 | 2022/12/10 16:00 | 0.799 | 0.371 | 0 | 0.799 | 964 | 0 | 962 | 304156
2022/12/10 | 16:20:00 | 2022/12/10 16:20 | 0.788 | 0.367 | 0 | 0.788 | 950 | 0 | 952 | 304156
2022/12/10 | 16:40:00 | 2022/12/10 16:40 | 0.78 | 0.365 | 0 | 0.78 | 942 | 0 | 941 | 304156
2022/12/10 | 17:00:00 | 2022/12/10 17:00 | 0.77 | 0.361 | 0 | 0.77 | 930 | 0 | 930 | 304156
2022/12/10 | 17:20:00 | 2022/12/10 17:20 | 0.763 | 0.359 | 0 | 0.763 | 919 | 0 | 920 | 304156
2022/12/10 | 17:40:00 | 2022/12/10 17:40 | 0.751 | 0.355 | 0 | 0.751 | 907 | 0 | 908 | 304156
2022/12/10 | 18:00:00 | 2022/12/10 18:00 | 0.746 | 0.354 | 0 | 0.746 | 899 | 0 | 898 | 304156
2022/12/10 | 18:20:00 | 2022/12/10 18:20 | 0.744 | 0.353 | 0 | 0.744 | 894 | 0 | 894 | 304156
2022/12/10 | 18:40:00 | 2022/12/10 18:40 | 0.744 | 0.353 | 0 | 0.744 | 893 | 0 | 893 | 304156
2022/12/10 | 19:00:00 | 2022/12/10 19:00 | 0.734 | 0.35 | 0 | 0.734 | 887 | 0 | 887 | 304156
2022/12/10 | 19:20:00 | 2022/12/10 19:20 | 0.729 | 0.348 | 0 | 0.729 | 878 | 0 | 878 | 304156
2022/12/10 | 19:40:00 | 2022/12/10 19:40 | 0.723 | 0.346 | 0 | 0.723 | 870 | 0 | 871 | 304156
2022/12/10 | 20:00:00 | 2022/12/10 20:00 | 0.719 | 0.345 | 0 | 0.719 | 866 | 0 | 865 | 304156
2022/12/10 | 20:20:00 | 2022/12/10 20:20 | 0.714 | 0.343 | 0 | 0.714 | 860 | 0 | 860 | 304156
2022/12/10 | 20:40:00 | 2022/12/10 20:40 | 0.708 | 0.341 | 0 | 0.708 | 855 | 0 | 853 | 304156
2022/12/10 | 21:00:00 | 2022/12/10 21:00 | 0.701 | 0.339 | 0 | 0.701 | 844 | 0 | 845 | 304156
2022/12/10 | 21:20:00 | 2022/12/10 21:20 | 0.693 | 0.336 | 0 | 0.693 | 837 | 0 | 836 | 304156
2022/12/10 | 21:40:00 | 2022/12/10 21:40 | 0.693 | 0.336 | 0 | 0.693 | 831 | 0 | 832 | 304156
2022/12/10 | 22:00:00 | 2022/12/10 22:00 | 0.693 | 0.336 | 0 | 0.693 | 831 | 0 | 832 | 304156
2022/12/10 | 22:20:00 | 2022/12/10 22:20 | 0.693 | 0.336 | 0 | 0.693 | 831 | 0 | 832 | 304156
2022/12/10 | 22:40:00 | 2022/12/10 22:40 | 0.686 | 0.334 | 0 | 0.686 | 826 | 0 | 827 | 304156
2022/12/10 | 23:00:00 | 2022/12/10 23:00 | 0.685 | 0.334 | 0 | 0.685 | 823 | 0 | 823 | 304156
2022/12/10 | 23:20:00 | 2022/12/10 23:20 | 0.683 | 0.333 | 0 | 0.683 | 820 | 0 | 821 | 304156
2022/12/10 | 23:40:00 | 2022/12/10 23:40 | 0.678 | 0.331 | 0 | 0.678 | 817 | 0 | 817 | 304156
2022/12/11 | 00:00:00 | 2022/12/11 00:00 | 0.674 | 0.33 | 0 | 0.674 | 811 | 0 | 811 | 304156
2022/12/11 | 00:20:00 | 2022/12/11 00:20 | 0.671 | 0.329 | 0 | 0.671 | 808 | 0 | 807 | 304156
2022/12/11 | 00:40:00 | 2022/12/11 00:40 | 0.668 | 0.328 | 0 | 0.668 | 803 | 0 | 803 | 304156
2022/12/11 | 01:00:00 | 2022/12/11 01:00 | 0.665 | 0.327 | 0 | 0.665 | 800 | 0 | 800 | 304156
2022/12/11 | 01:20:00 | 2022/12/11 01:20 | 0.662 | 0.326 | 0 | 0.662 | 797 | 0 | 796 | 304156
2022/12/11 | 01:40:00 | 2022/12/11 01:40 | 0.657 | 0.324 | 0 | 0.657 | 790 | 0 | 791 | 304156
2022/12/11 | 02:00:00 | 2022/12/11 02:00 | 0.657 | 0.324 | 0 | 0.657 | 788 | 0 | 788 | 304156
2022/12/11 | 02:20:00 | 2022/12/11 02:20 | 0.657 | 0.324 | 0 | 0.657 | 788 | 0 | 788 | 304156
2022/12/11 | 02:40:00 | 2022/12/11 02:40 | 0.654 | 0.323 | 0 | 0.654 | 785 | 0 | 787 | 304156
2022/12/11 | 03:00:00 | 2022/12/11 03:00 | 0.654 | 0.323 | 0 | 0.654 | 784 | 0 | 785 | 304156
2022/12/11 | 03:20:00 | 2022/12/11 03:20 | 0.654 | 0.323 | 0 | 0.654 | 784 | 0 | 785 | 304156
2022/12/11 | 03:40:00 | 2022/12/11 03:40 | 0.649 | 0.321 | 0 | 0.649 | 782 | 0 | 782 | 304156
2022/12/11 | 04:00:00 | 2022/12/11 04:00 | 0.645 | 0.32 | 0 | 0.645 | 776 | 0 | 776 | 304156
2022/12/11 | 04:20:00 | 2022/12/11 04:20 | 0.642 | 0.319 | 0 | 0.642 | 773 | 0 | 772 | 304156

## Event 157
Hydrograph info for event 157 for A2H047 in period 19711001 to 20260210
Hydrograph period: 2023/02/09 13:40:00 to 2023/02/11 03:40:00 Date of peak: 2023/02/10 13:20:00 Peak flow: 41.133m³/sec
Date | Time | Date + Time | Observed (m³/sec) | Observed H(m) | Q-Dxi (m³/sec) | Q-Bxi (m³/sec) | Q-Txi (m³) | Q-Dxi (m³) | Q-Bxi (m³) | Cum. Q-Dri (m³)
2023/02/09 | 13:40:00 | 2023/02/09 13:40 | 0.569 | 0.294 | 0.568 | 0.001 | 0 | 0 | 0 | 0
2023/02/09 | 14:00:00 | 2023/02/09 14:00 | 0.732 | 0.349 | 0.727 | 0.005 | 767 | 777 | 4 | 777
2023/02/09 | 14:20:00 | 2023/02/09 14:20 | 0.993 | 0.43 | 0.984 | 0.009 | 1031 | 1027 | 8 | 1804
2023/02/09 | 14:40:00 | 2023/02/09 14:40 | 1.17 | 0.481 | 1.156 | 0.014 | 1312 | 1284 | 14 | 3088
2023/02/09 | 15:00:00 | 2023/02/09 15:00 | 1.205 | 0.491 | 1.185 | 0.02 | 1437 | 1404 | 21 | 4492
2023/02/09 | 15:20:00 | 2023/02/09 15:20 | 1.196 | 0.489 | 1.17 | 0.026 | 1440 | 1413 | 28 | 5905
2023/02/09 | 15:40:00 | 2023/02/09 15:40 | 1.217 | 0.495 | 1.185 | 0.032 | 1443 | 1413 | 35 | 7318
2023/02/09 | 16:00:00 | 2023/02/09 16:00 | 1.267 | 0.509 | 1.229 | 0.038 | 1490 | 1448 | 42 | 8766
2023/02/09 | 16:20:00 | 2023/02/09 16:20 | 1.304 | 0.519 | 1.26 | 0.044 | 1546 | 1493 | 49 | 10259
2023/02/09 | 16:40:00 | 2023/02/09 16:40 | 1.307 | 0.52 | 1.256 | 0.051 | 1570 | 1510 | 57 | 11769
2023/02/09 | 17:00:00 | 2023/02/09 17:00 | 1.274 | 0.511 | 1.217 | 0.057 | 1552 | 1484 | 64 | 13253
2023/02/09 | 17:20:00 | 2023/02/09 17:20 | 1.225 | 0.497 | 1.162 | 0.063 | 1501 | 1428 | 72 | 14681
2023/02/09 | 17:40:00 | 2023/02/09 17:40 | 1.168 | 0.481 | 1.1 | 0.068 | 1435 | 1357 | 79 | 16038
2023/02/09 | 18:00:00 | 2023/02/09 18:00 | 1.121 | 0.467 | 1.047 | 0.074 | 1373 | 1288 | 85 | 17326
2023/02/09 | 18:20:00 | 2023/02/09 18:20 | 1.075 | 0.454 | 0.996 | 0.079 | 1317 | 1226 | 92 | 18552
2023/02/09 | 18:40:00 | 2023/02/09 18:40 | 1.029 | 0.441 | 0.945 | 0.084 | 1262 | 1165 | 98 | 19717
2023/02/09 | 19:00:00 | 2023/02/09 19:00 | 0.988 | 0.428 | 0.9 | 0.088 | 1210 | 1107 | 103 | 20824
2023/02/09 | 19:20:00 | 2023/02/09 19:20 | 0.943 | 0.415 | 0.85 | 0.093 | 1158 | 1050 | 109 | 21874
2023/02/09 | 19:40:00 | 2023/02/09 19:40 | 0.901 | 0.402 | 0.804 | 0.097 | 1106 | 993 | 114 | 22867
2023/02/09 | 20:00:00 | 2023/02/09 20:00 | 0.864 | 0.391 | 0.763 | 0.101 | 1059 | 940 | 119 | 23807
2023/02/09 | 20:20:00 | 2023/02/09 20:20 | 0.839 | 0.383 | 0.734 | 0.105 | 1020 | 899 | 123 | 24706
2023/02/09 | 20:40:00 | 2023/02/09 20:40 | 0.824 | 0.378 | 0.716 | 0.108 | 995 | 870 | 128 | 25576
2023/02/09 | 21:00:00 | 2023/02/09 21:00 | 0.815 | 0.376 | 0.703 | 0.112 | 983 | 851 | 132 | 26427
2023/02/09 | 21:20:00 | 2023/02/09 21:20 | 0.807 | 0.373 | 0.692 | 0.115 | 974 | 837 | 136 | 27264
2023/02/09 | 21:40:00 | 2023/02/09 21:40 | 0.802 | 0.372 | 0.683 | 0.119 | 963 | 825 | 140 | 28089
2023/02/09 | 22:00:00 | 2023/02/09 22:00 | 1.107 | 0.462 | 0.984 | 0.123 | 1082 | 1000 | 145 | 29089
2023/02/09 | 22:20:00 | 2023/02/09 22:20 | 2.131 | 0.715 | 2.001 | 0.13 | 1857 | 1791 | 152 | 30880
2023/02/09 | 22:40:00 | 2023/02/09 22:40 | 6.308 | 0.925 | 6.157 | 0.151 | 5124 | 4895 | 169 | 35775
2023/02/09 | 23:00:00 | 2023/02/09 23:00 | 9.859 | 1.044 | 9.668 | 0.191 | 9204 | 9495 | 205 | 45270
2023/02/09 | 23:20:00 | 2023/02/09 23:20 | 17.029 | 1.247 | 16.772 | 0.257 | 16593 | 15864 | 268 | 61134
2023/02/09 | 23:40:00 | 2023/02/09 23:40 | 17.803 | 1.266 | 17.46 | 0.343 | 21149 | 20540 | 360 | 81674
2023/02/10 | 00:00:00 | 2023/02/10 00:00 | 16.387 | 1.23 | 15.961 | 0.426 | 20835 | 20053 | 461 | 101727
2023/02/10 | 00:20:00 | 2023/02/10 00:20 | 15.703 | 1.213 | 15.199 | 0.504 | 18550 | 18696 | 558 | 120423
2023/02/10 | 00:40:00 | 2023/02/10 00:40 | 15.032 | 1.195 | 14.453 | 0.579 | 18751 | 17791 | 650 | 138214
2023/02/10 | 01:00:00 | 2023/02/10 01:00 | 13.254 | 1.147 | 12.607 | 0.647 | 16950 | 16236 | 735 | 154450
2023/02/10 | 01:20:00 | 2023/02/10 01:20 | 11.385 | 1.094 | 10.68 | 0.705 | 14815 | 13972 | 811 | 168422
2023/02/10 | 01:40:00 | 2023/02/10 01:40 | 9.899 | 1.049 | 9.144 | 0.755 | 12723 | 11895 | 876 | 180317
2023/02/10 | 02:00:00 | 2023/02/10 02:00 | 8.817 | 1.015 | 8.019 | 0.798 | 11199 | 10298 | 931 | 190615
2023/02/10 | 02:20:00 | 2023/02/10 02:20 | 7.836 | 0.982 | 7.001 | 0.835 | 9995 | 9012 | 980 | 199627
2023/02/10 | 02:40:00 | 2023/02/10 02:40 | 6.845 | 0.947 | 5.977 | 0.868 | 8804 | 7787 | 1022 | 207414
2023/02/10 | 03:00:00 | 2023/02/10 03:00 | 5.966 | 0.914 | 5.071 | 0.895 | 7666 | 6629 | 1058 | 214043
2023/02/10 | 03:20:00 | 2023/02/10 03:20 | 5.275 | 0.886 | 4.356 | 0.919 | 6728 | 5656 | 1089 | 219699
2023/02/10 | 03:40:00 | 2023/02/10 03:40 | 4.717 | 0.862 | 3.777 | 0.94 | 5998 | 4880 | 1115 | 224579
2023/02/10 | 04:00:00 | 2023/02/10 04:00 | 4.203 | 0.839 | 3.246 | 0.957 | 5341 | 4214 | 1138 | 228793
2023/02/10 | 04:20:00 | 2023/02/10 04:20 | 3.751 | 0.817 | 2.779 | 0.972 | 4770 | 3615 | 1158 | 232408
2023/02/10 | 04:40:00 | 2023/02/10 04:40 | 3.333 | 0.795 | 2.348 | 0.985 | 4247 | 3076 | 1174 | 235484
2023/02/10 | 05:00:00 | 2023/02/10 05:00 | 2.978 | 0.775 | 1.982 | 0.996 | 3776 | 2598 | 1189 | 238082
2023/02/10 | 05:20:00 | 2023/02/10 05:20 | 2.665 | 0.756 | 1.66 | 1.005 | 3387 | 2185 | 1201 | 240267
2023/02/10 | 05:40:00 | 2023/02/10 05:40 | 2.357 | 0.734 | 1.344 | 1.013 | 3019 | 1803 | 1211 | 242070
2023/02/10 | 06:00:00 | 2023/02/10 06:00 | 2.049 | 0.704 | 1.03 | 1.019 | 2631 | 1425 | 1219 | 243495
2023/02/10 | 06:20:00 | 2023/02/10 06:20 | 1.887 | 0.671 | 0.864 | 1.023 | 2352 | 1137 | 1225 | 244632
2023/02/10 | 06:40:00 | 2023/02/10 06:40 | 1.76 | 0.639 | 0.733 | 1.027 | 2186 | 958 | 1230 | 245590
2023/02/10 | 07:00:00 | 2023/02/10 07:00 | 1.659 | 0.613 | 0.628 | 1.031 | 2049 | 817 | 1235 | 246407
2023/02/10 | 07:20:00 | 2023/02/10 07:20 | 1.573 | 0.591 | 0.539 | 1.034 | 1938 | 701 | 1239 | 247108
2023/02/10 | 07:40:00 | 2023/02/10 07:40 | 1.503 | 0.573 | 0.467 | 1.036 | 1846 | 604 | 1242 | 247712
2023/02/10 | 08:00:00 | 2023/02/10 08:00 | 1.436 | 0.555 | 0.398 | 1.038 | 1763 | 519 | 1245 | 248231
2023/02/10 | 08:20:00 | 2023/02/10 08:20 | 1.377 | 0.539 | 0.337 | 1.04 | 1687 | 441 | 1247 | 248672
2023/02/10 | 08:40:00 | 2023/02/10 08:40 | 1.355 | 0.533 | 0.313 | 1.042 | 1632 | 390 | 1249 | 249062
2023/02/10 | 09:00:00 | 2023/02/10 09:00 | 1.449 | 0.558 | 0.405 | 1.044 | 1663 | 431 | 1251 | 249493
2023/02/10 | 09:20:00 | 2023/02/10 09:20 | 1.693 | 0.622 | 0.647 | 1.046 | 1876 | 631 | 1254 | 250124
2023/02/10 | 09:40:00 | 2023/02/10 09:40 | 1.933 | 0.682 | 0.883 | 1.05 | 2186 | 918 | 1258 | 251042
2023/02/10 | 10:00:00 | 2023/02/10 10:00 | 2.103 | 0.712 | 1.048 | 1.055 | 2429 | 1159 | 1263 | 252201
2023/02/10 | 10:20:00 | 2023/02/10 10:20 | 2.142 | 0.716 | 1.082 | 1.06 | 2567 | 1278 | 1269 | 253479
2023/02/10 | 10:40:00 | 2023/02/10 10:40 | 2.073 | 0.709 | 1.008 | 1.065 | 2522 | 1254 | 1275 | 254733
2023/02/10 | 11:00:00 | 2023/02/10 11:00 | 2.165 | 0.718 | 1.094 | 1.071 | 2517 | 1261 | 1282 | 255994
2023/02/10 | 11:20:00 | 2023/02/10 11:20 | 2.355 | 0.734 | 1.278 | 1.077 | 2720 | 1424 | 1288 | 257418
2023/02/10 | 11:40:00 | 2023/02/10 11:40 | 2.554 | 0.748 | 1.47 | 1.084 | 2914 | 1649 | 1296 | 259067
2023/02/10 | 12:00:00 | 2023/02/10 12:00 | 3.65 | 0.811 | 2.556 | 1.094 | 3563 | 2416 | 1306 | 261483
2023/02/10 | 12:20:00 | 2023/02/10 12:20 | 15.894 | 1.218 | 14.757 | 1.137 | 9266 | 10388 | 1338 | 271871
2023/02/10 | 12:40:00 | 2023/02/10 12:40 | 21.746 | 1.36 | 20.521 | 1.225 | 22197 | 21167 | 1417 | 293038
2023/02/10 | 13:00:00 | 2023/02/10 13:00 | 27.646 | 1.479 | 26.303 | 1.343 | 28623 | 28094 | 1541 | 321132
2023/02/10 | 13:20:00 | 2023/02/10 13:20 | 41.133 | 1.702 | 39.625 | 1.508 | 42353 | 39557 | 1711 | 360689
2023/02/10 | 13:40:00 | 2023/02/10 13:40 | 40.343 | 1.691 | 38.639 | 1.704 | 48439 | 46958 | 1927 | 360689
2023/02/10 | 14:00:00 | 2023/02/10 14:00 | 36.367 | 1.633 | 34.48 | 1.887 | 46803 | 43871 | 2155 | 360689
2023/02/10 | 14:20:00 | 2023/02/10 14:20 | 28.309 | 1.502 | 26.269 | 2.04 | 39056 | 36449 | 2356 | 360689
2023/02/10 | 14:40:00 | 2023/02/10 14:40 | 21.945 | 1.365 | 19.79 | 2.155 | 29939 | 27636 | 2517 | 360689
2023/02/10 | 15:00:00 | 2023/02/10 15:00 | 17.568 | 1.26 | 15.325 | 2.243 | 23519 | 21069 | 2639 | 360689
2023/02/10 | 15:20:00 | 2023/02/10 15:20 | 14.413 | 1.179 | 12.101 | 2.312 | 19103 | 16456 | 2733 | 360689
2023/02/10 | 15:40:00 | 2023/02/10 15:40 | 12.055 | 1.113 | 9.689 | 2.366 | 15832 | 13074 | 2807 | 360689
2023/02/10 | 16:00:00 | 2023/02/10 16:00 | 10.104 | 1.055 | 7.694 | 2.41 | 13253 | 10429 | 2866 | 360689
2023/02/10 | 16:20:00 | 2023/02/10 16:20 | 8.519 | 1.005 | 6.074 | 2.445 | 11142 | 8261 | 2913 | 360689
2023/02/10 | 16:40:00 | 2023/02/10 16:40 | 7.406 | 0.967 | 4.934 | 2.472 | 9528 | 6605 | 2950 | 360689
2023/02/10 | 17:00:00 | 2023/02/10 17:00 | 6.526 | 0.935 | 4.031 | 2.495 | 8336 | 5379 | 2980 | 360689
2023/02/10 | 17:20:00 | 2023/02/10 17:20 | 5.834 | 0.909 | 3.321 | 2.513 | 7400 | 4411 | 3005 | 360689
2023/02/10 | 17:40:00 | 2023/02/10 17:40 | 5.236 | 0.884 | 2.708 | 2.528 | 6623 | 3617 | 3025 | 360689
2023/02/10 | 18:00:00 | 2023/02/10 18:00 | 4.807 | 0.866 | 2.266 | 2.541 | 6009 | 2985 | 3041 | 360689
2023/02/10 | 18:20:00 | 2023/02/10 18:20 | 4.536 | 0.854 | 1.985 | 2.551 | 5589 | 2551 | 3055 | 360689
2023/02/10 | 18:40:00 | 2023/02/10 18:40 | 4.389 | 0.847 | 1.828 | 2.561 | 5355 | 2288 | 3067 | 360689
2023/02/10 | 19:00:00 | 2023/02/10 19:00 | 4.245 | 0.841 | 1.675 | 2.57 | 5180 | 2102 | 3078 | 360689
2023/02/10 | 19:20:00 | 2023/02/10 19:20 | 4.06 | 0.832 | 1.482 | 2.578 | 4993 | 1895 | 3088 | 360689
2023/02/10 | 19:40:00 | 2023/02/10 19:40 | 3.839 | 0.821 | 1.255 | 2.584 | 4744 | 1642 | 3097 | 360689
2023/02/10 | 20:00:00 | 2023/02/10 20:00 | 3.58 | 0.808 | 0.99 | 2.59 | 4453 | 1347 | 3105 | 360689
2023/02/10 | 20:20:00 | 2023/02/10 20:20 | 3.381 | 0.798 | 0.787 | 2.594 | 4162 | 1066 | 3111 | 360689
2023/02/10 | 20:40:00 | 2023/02/10 20:40 | 3.369 | 0.797 | 0.771 | 2.598 | 4032 | 934 | 3116 | 360689
2023/02/10 | 21:00:00 | 2023/02/10 21:00 | 3.381 | 0.798 | 0.779 | 2.602 | 4065 | 930 | 3120 | 360689
2023/02/10 | 21:20:00 | 2023/02/10 21:20 | 3.197 | 0.788 | 0.591 | 2.606 | 3969 | 822 | 3125 | 360689
2023/02/10 | 21:40:00 | 2023/02/10 21:40 | 2.977 | 0.775 | 0.369 | 2.608 | 3699 | 576 | 3128 | 360689
2023/02/10 | 22:00:00 | 2023/02/10 22:00 | 2.807 | 0.765 | 0.197 | 2.61 | 3467 | 340 | 3131 | 360689
2023/02/10 | 22:20:00 | 2023/02/10 22:20 | 2.681 | 0.757 | 0.071 | 2.61 | 3284 | 161 | 3132 | 360689
2023/02/10 | 22:40:00 | 2023/02/10 22:40 | 2.655 | 0.755 | 0.045 | 2.61 | 3202 | 69 | 3132 | 360689
2023/02/10 | 23:00:00 | 2023/02/10 23:00 | 2.62 | 0.753 | 0.009 | 2.611 | 3170 | 32 | 3133 | 360689
2023/02/10 | 23:20:00 | 2023/02/10 23:20 | 2.561 | 0.749 | 0 | 2.561 | 3105 | 6 | 3103 | 360689
2023/02/10 | 23:40:00 | 2023/02/10 23:40 | 2.504 | 0.745 | 0 | 2.504 | 3042 | 0 | 3039 | 360689
2023/02/11 | 00:00:00 | 2023/02/11 00:00 | 2.395 | 0.737 | 0 | 2.395 | 2946 | 0 | 2939 | 360689
2023/02/11 | 00:20:00 | 2023/02/11 00:20 | 2.231 | 0.724 | 0 | 2.231 | 2783 | 0 | 2776 | 360689
2023/02/11 | 00:40:00 | 2023/02/11 00:40 | 2.054 | 0.706 | 0 | 2.054 | 2568 | 0 | 2571 | 360689
2023/02/11 | 01:00:00 | 2023/02/11 01:00 | 1.948 | 0.686 | 0 | 1.948 | 2393 | 0 | 2401 | 360689
2023/02/11 | 01:20:00 | 2023/02/11 01:20 | 1.859 | 0.664 | 0 | 1.859 | 2286 | 0 | 2284 | 360689
2023/02/11 | 01:40:00 | 2023/02/11 01:40 | 1.773 | 0.642 | 0 | 1.773 | 2179 | 0 | 2179 | 360689
2023/02/11 | 02:00:00 | 2023/02/11 02:00 | 1.689 | 0.621 | 0 | 1.689 | 2076 | 0 | 2077 | 360689
2023/02/11 | 02:20:00 | 2023/02/11 02:20 | 1.612 | 0.601 | 0 | 1.612 | 1980 | 0 | 1981 | 360689
2023/02/11 | 02:40:00 | 2023/02/11 02:40 | 1.555 | 0.586 | 0 | 1.555 | 1897 | 0 | 1900 | 360689
2023/02/11 | 03:00:00 | 2023/02/11 03:00 | 1.527 | 0.579 | 0 | 1.527 | 1847 | 0 | 1849 | 360689
2023/02/11 | 03:20:00 | 2023/02/11 03:20 | 1.508 | 0.574 | 0 | 1.508 | 1821 | 0 | 1821 | 360689
2023/02/11 | 03:40:00 | 2023/02/11 03:40 | 1.477 | 0.566 | 0 | 1.477 | 1791 | 0 | 1791 | 360689

## Event 158
Hydrograph info for event 158 for A2H047 in period 19711001 to 20260210
Hydrograph period: 2023/02/27 23:40:00 to 2023/03/01 15:00:00 Date of peak: 2023/02/28 00:40:00 Peak flow: 45.204m³/sec
Date | Time | Date + Time | Observed (m³/sec) | Observed H(m) | Q-Dxi (m³/sec) | Q-Bxi (m³/sec) | Q-Txi (m³) | Q-Dxi (m³) | Q-Bxi (m³) | Cum. Q-Dri (m³)
2023/02/27 | 23:40:00 | 2023/02/27 23:40 | 0.444 | 0.248 | 0.443 | 0.001 | 0 | 0 | 0 | 0
2023/02/28 | 00:00:00 | 2023/02/28 00:00 | 5.643 | 0.838 | 5.627 | 0.016 | 1885 | 3642 | 10 | 3642
2023/02/28 | 00:20:00 | 2023/02/28 00:20 | 33.303 | 1.586 | 33.189 | 0.114 | 21159 | 23290 | 78 | 26932
2023/02/28 | 00:40:00 | 2023/02/28 00:40 | 43.117 | 1.729 | 42.813 | 0.304 | 49460 | 45601 | 251 | 72533
2023/02/28 | 01:00:00 | 2023/02/28 01:00 | 37.427 | 1.647 | 36.923 | 0.504 | 49190 | 47842 | 485 | 72533
2023/02/28 | 01:20:00 | 2023/02/28 01:20 | 25.124 | 1.437 | 24.466 | 0.658 | 37072 | 36834 | 697 | 72533
2023/02/28 | 01:40:00 | 2023/02/28 01:40 | 17.406 | 1.256 | 16.645 | 0.761 | 24875 | 24667 | 851 | 72533
2023/02/28 | 02:00:00 | 2023/02/28 02:00 | 13.111 | 1.143 | 12.278 | 0.833 | 18167 | 17354 | 956 | 72533
2023/02/28 | 02:20:00 | 2023/02/28 02:20 | 10.153 | 1.057 | 9.266 | 0.887 | 13816 | 12926 | 1032 | 72533
2023/02/28 | 02:40:00 | 2023/02/28 02:40 | 8.217 | 0.995 | 7.288 | 0.929 | 11015 | 9932 | 1090 | 72533
2023/02/28 | 03:00:00 | 2023/02/28 03:00 | 6.829 | 0.946 | 5.867 | 0.962 | 8971 | 7893 | 1134 | 72533
2023/02/28 | 03:20:00 | 2023/02/28 03:20 | 5.614 | 0.9 | 4.626 | 0.988 | 7441 | 6296 | 1170 | 72533
2023/02/28 | 03:40:00 | 2023/02/28 03:40 | 4.793 | 0.865 | 3.784 | 1.009 | 6223 | 5046 | 1198 | 72533
2023/02/28 | 04:00:00 | 2023/02/28 04:00 | 4.218 | 0.839 | 3.191 | 1.027 | 5405 | 4185 | 1221 | 72533
2023/02/28 | 04:20:00 | 2023/02/28 04:20 | 3.771 | 0.818 | 2.73 | 1.041 | 4731 | 3553 | 1241 | 72533
2023/02/28 | 04:40:00 | 2023/02/28 04:40 | 3.345 | 0.796 | 2.291 | 1.054 | 4258 | 3012 | 1257 | 72533
2023/02/28 | 05:00:00 | 2023/02/28 05:00 | 3.057 | 0.78 | 1.992 | 1.065 | 3830 | 2570 | 1271 | 72533
2023/02/28 | 05:20:00 | 2023/02/28 05:20 | 2.759 | 0.762 | 1.685 | 1.074 | 3499 | 2206 | 1283 | 72533
2023/02/28 | 05:40:00 | 2023/02/28 05:40 | 2.454 | 0.741 | 1.372 | 1.082 | 3110 | 1834 | 1293 | 72533
2023/02/28 | 06:00:00 | 2023/02/28 06:00 | 2.215 | 0.722 | 1.127 | 1.088 | 2804 | 1500 | 1302 | 72533
2023/02/28 | 06:20:00 | 2023/02/28 06:20 | 1.985 | 0.695 | 0.892 | 1.093 | 2512 | 1211 | 1309 | 72533
2023/02/28 | 06:40:00 | 2023/02/28 06:40 | 1.863 | 0.665 | 0.766 | 1.097 | 2308 | 995 | 1314 | 72533
2023/02/28 | 07:00:00 | 2023/02/28 07:00 | 1.752 | 0.637 | 0.651 | 1.101 | 2167 | 850 | 1319 | 72533
2023/02/28 | 07:20:00 | 2023/02/28 07:20 | 1.658 | 0.613 | 0.554 | 1.104 | 2045 | 723 | 1323 | 72533
2023/02/28 | 07:40:00 | 2023/02/28 07:40 | 1.573 | 0.591 | 0.467 | 1.106 | 1937 | 613 | 1326 | 72533
2023/02/28 | 08:00:00 | 2023/02/28 08:00 | 1.498 | 0.571 | 0.39 | 1.108 | 1842 | 514 | 1329 | 72533
2023/02/28 | 08:20:00 | 2023/02/28 08:20 | 1.43 | 0.553 | 0.32 | 1.11 | 1757 | 426 | 1331 | 72533
2023/02/28 | 08:40:00 | 2023/02/28 08:40 | 1.37 | 0.537 | 0.258 | 1.112 | 1679 | 347 | 1333 | 72533
2023/02/28 | 09:00:00 | 2023/02/28 09:00 | 1.317 | 0.522 | 0.204 | 1.113 | 1612 | 278 | 1335 | 72533
2023/02/28 | 09:20:00 | 2023/02/28 09:20 | 1.268 | 0.509 | 0.154 | 1.114 | 1551 | 215 | 1336 | 72533
2023/02/28 | 09:40:00 | 2023/02/28 09:40 | 1.229 | 0.498 | 0.115 | 1.114 | 1497 | 161 | 1337 | 72533
2023/02/28 | 10:00:00 | 2023/02/28 10:00 | 1.197 | 0.489 | 0.082 | 1.115 | 1455 | 118 | 1338 | 72533
2023/02/28 | 10:20:00 | 2023/02/28 10:20 | 1.165 | 0.48 | 0.05 | 1.115 | 1416 | 79 | 1338 | 72533
2023/02/28 | 10:40:00 | 2023/02/28 10:40 | 1.13 | 0.47 | 0.015 | 1.115 | 1377 | 39 | 1338 | 72533
2023/02/28 | 11:00:00 | 2023/02/28 11:00 | 1.1 | 0.461 | 0 | 1.1 | 1337 | 9 | 1329 | 72533
2023/02/28 | 11:20:00 | 2023/02/28 11:20 | 1.071 | 0.453 | 0 | 1.071 | 1302 | 0 | 1303 | 72533
2023/02/28 | 11:40:00 | 2023/02/28 11:40 | 1.046 | 0.446 | 0 | 1.046 | 1271 | 0 | 1270 | 72533
2023/02/28 | 12:00:00 | 2023/02/28 12:00 | 1.021 | 0.438 | 0 | 1.021 | 1241 | 0 | 1240 | 72533
2023/02/28 | 12:20:00 | 2023/02/28 12:20 | 0.993 | 0.43 | 0 | 0.993 | 1209 | 0 | 1208 | 72533
2023/02/28 | 12:40:00 | 2023/02/28 12:40 | 0.969 | 0.423 | 0 | 0.969 | 1178 | 0 | 1177 | 72533
2023/02/28 | 13:00:00 | 2023/02/28 13:00 | 0.949 | 0.417 | 0 | 0.949 | 1150 | 0 | 1151 | 72533
2023/02/28 | 13:20:00 | 2023/02/28 13:20 | 0.926 | 0.41 | 0 | 0.926 | 1125 | 0 | 1125 | 72533
2023/02/28 | 13:40:00 | 2023/02/28 13:40 | 0.908 | 0.404 | 0 | 0.908 | 1101 | 0 | 1100 | 72533
2023/02/28 | 14:00:00 | 2023/02/28 14:00 | 0.887 | 0.398 | 0 | 0.887 | 1077 | 0 | 1077 | 72533
2023/02/28 | 14:20:00 | 2023/02/28 14:20 | 0.868 | 0.392 | 0 | 0.868 | 1054 | 0 | 1053 | 72533
2023/02/28 | 14:40:00 | 2023/02/28 14:40 | 0.854 | 0.388 | 0 | 0.854 | 1032 | 0 | 1033 | 72533
2023/02/28 | 15:00:00 | 2023/02/28 15:00 | 0.839 | 0.383 | 0 | 0.839 | 1016 | 0 | 1016 | 72533
2023/02/28 | 15:20:00 | 2023/02/28 15:20 | 0.826 | 0.379 | 0 | 0.826 | 998 | 0 | 999 | 72533
2023/02/28 | 15:40:00 | 2023/02/28 15:40 | 0.813 | 0.375 | 0 | 0.813 | 984 | 0 | 983 | 72533
2023/02/28 | 16:00:00 | 2023/02/28 16:00 | 0.794 | 0.369 | 0 | 0.794 | 964 | 0 | 964 | 72533
2023/02/28 | 16:20:00 | 2023/02/28 16:20 | 0.778 | 0.364 | 0 | 0.778 | 943 | 0 | 943 | 72533
2023/02/28 | 16:40:00 | 2023/02/28 16:40 | 0.77 | 0.361 | 0 | 0.77 | 928 | 0 | 929 | 72533
2023/02/28 | 17:00:00 | 2023/02/28 17:00 | 0.765 | 0.36 | 0 | 0.765 | 921 | 0 | 921 | 72533
2023/02/28 | 17:20:00 | 2023/02/28 17:20 | 0.763 | 0.359 | 0 | 0.763 | 916 | 0 | 917 | 72533
2023/02/28 | 17:40:00 | 2023/02/28 17:40 | 0.761 | 0.358 | 0 | 0.761 | 915 | 0 | 914 | 72533
2023/02/28 | 18:00:00 | 2023/02/28 18:00 | 0.759 | 0.358 | 0 | 0.759 | 912 | 0 | 912 | 72533
2023/02/28 | 18:20:00 | 2023/02/28 18:20 | 0.754 | 0.356 | 0 | 0.754 | 907 | 0 | 908 | 72533
2023/02/28 | 18:40:00 | 2023/02/28 18:40 | 0.746 | 0.354 | 0 | 0.746 | 901 | 0 | 900 | 72533
2023/02/28 | 19:00:00 | 2023/02/28 19:00 | 0.739 | 0.351 | 0 | 0.739 | 891 | 0 | 891 | 72533
2023/02/28 | 19:20:00 | 2023/02/28 19:20 | 0.732 | 0.349 | 0 | 0.732 | 882 | 0 | 883 | 72533
2023/02/28 | 19:40:00 | 2023/02/28 19:40 | 0.724 | 0.346 | 0 | 0.724 | 873 | 0 | 874 | 72533
2023/02/28 | 20:00:00 | 2023/02/28 20:00 | 0.718 | 0.344 | 0 | 0.718 | 866 | 0 | 865 | 72533
2023/02/28 | 20:20:00 | 2023/02/28 20:20 | 0.714 | 0.343 | 0 | 0.714 | 858 | 0 | 859 | 72533
2023/02/28 | 20:40:00 | 2023/02/28 20:40 | 0.709 | 0.341 | 0 | 0.709 | 854 | 0 | 854 | 72533
2023/02/28 | 21:00:00 | 2023/02/28 21:00 | 0.701 | 0.339 | 0 | 0.701 | 846 | 0 | 846 | 72533
2023/02/28 | 21:20:00 | 2023/02/28 21:20 | 0.699 | 0.338 | 0 | 0.699 | 839 | 0 | 840 | 72533
2023/02/28 | 21:40:00 | 2023/02/28 21:40 | 0.699 | 0.338 | 0 | 0.699 | 839 | 0 | 839 | 72533
2023/02/28 | 22:00:00 | 2023/02/28 22:00 | 0.698 | 0.338 | 0 | 0.698 | 838 | 0 | 838 | 72533
2023/02/28 | 22:20:00 | 2023/02/28 22:20 | 0.693 | 0.336 | 0 | 0.693 | 834 | 0 | 835 | 72533
2023/02/28 | 22:40:00 | 2023/02/28 22:40 | 0.69 | 0.335 | 0 | 0.69 | 831 | 0 | 830 | 72533
2023/02/28 | 23:00:00 | 2023/02/28 23:00 | 0.688 | 0.335 | 0 | 0.688 | 827 | 0 | 827 | 72533
2023/02/28 | 23:20:00 | 2023/02/28 23:20 | 0.686 | 0.334 | 0 | 0.686 | 824 | 0 | 824 | 72533
2023/02/28 | 23:40:00 | 2023/02/28 23:40 | 0.684 | 0.333 | 0 | 0.684 | 823 | 0 | 822 | 72533
2023/03/01 | 00:00:00 | 2023/03/01 00:00 | 0.682 | 0.333 | 0 | 0.682 | 820 | 0 | 820 | 72533
2023/03/01 | 00:20:00 | 2023/03/01 00:20 | 0.674 | 0.33 | 0 | 0.674 | 814 | 0 | 814 | 72533
2023/03/01 | 00:40:00 | 2023/03/01 00:40 | 0.661 | 0.326 | 0 | 0.661 | 801 | 0 | 801 | 72533
2023/03/01 | 01:00:00 | 2023/03/01 01:00 | 0.652 | 0.322 | 0 | 0.652 | 788 | 0 | 788 | 72533
2023/03/01 | 01:20:00 | 2023/03/01 01:20 | 0.639 | 0.318 | 0 | 0.639 | 775 | 0 | 775 | 72533
2023/03/01 | 01:40:00 | 2023/03/01 01:40 | 0.634 | 0.316 | 0 | 0.634 | 764 | 0 | 764 | 72533
2023/03/01 | 02:00:00 | 2023/03/01 02:00 | 0.634 | 0.316 | 0 | 0.634 | 760 | 0 | 761 | 72533
2023/03/01 | 02:20:00 | 2023/03/01 02:20 | 0.639 | 0.318 | 0.005 | 0.634 | 764 | 3 | 761 | 72533
2023/03/01 | 02:40:00 | 2023/03/01 02:40 | 0.642 | 0.319 | 0.008 | 0.634 | 769 | 8 | 761 | 72533
2023/03/01 | 03:00:00 | 2023/03/01 03:00 | 0.642 | 0.319 | 0.008 | 0.634 | 770 | 10 | 761 | 72533
2023/03/01 | 03:20:00 | 2023/03/01 03:20 | 0.645 | 0.32 | 0.011 | 0.634 | 771 | 11 | 761 | 72533
2023/03/01 | 03:40:00 | 2023/03/01 03:40 | 0.645 | 0.32 | 0.011 | 0.634 | 774 | 13 | 761 | 72533
2023/03/01 | 04:00:00 | 2023/03/01 04:00 | 0.645 | 0.32 | 0.011 | 0.634 | 774 | 13 | 761 | 72533
2023/03/01 | 04:20:00 | 2023/03/01 04:20 | 0.645 | 0.32 | 0.011 | 0.634 | 774 | 13 | 761 | 72533
2023/03/01 | 04:40:00 | 2023/03/01 04:40 | 0.645 | 0.32 | 0.011 | 0.634 | 774 | 13 | 761 | 72533
2023/03/01 | 05:00:00 | 2023/03/01 05:00 | 0.644 | 0.32 | 0.01 | 0.634 | 774 | 12 | 761 | 72533
2023/03/01 | 05:20:00 | 2023/03/01 05:20 | 0.642 | 0.319 | 0.008 | 0.634 | 771 | 10 | 761 | 72533
2023/03/01 | 05:40:00 | 2023/03/01 05:40 | 0.639 | 0.318 | 0.005 | 0.634 | 768 | 7 | 761 | 72533
2023/03/01 | 06:00:00 | 2023/03/01 06:00 | 0.636 | 0.317 | 0.002 | 0.634 | 765 | 4 | 761 | 72533
2023/03/01 | 06:20:00 | 2023/03/01 06:20 | 0.636 | 0.317 | 0.002 | 0.634 | 763 | 2 | 761 | 72533
2023/03/01 | 06:40:00 | 2023/03/01 06:40 | 0.636 | 0.317 | 0.001 | 0.635 | 763 | 2 | 761 | 72533
2023/03/01 | 07:00:00 | 2023/03/01 07:00 | 0.636 | 0.317 | 0.001 | 0.635 | 763 | 2 | 761 | 72533
2023/03/01 | 07:20:00 | 2023/03/01 07:20 | 0.636 | 0.317 | 0.001 | 0.635 | 763 | 2 | 761 | 72533
2023/03/01 | 07:40:00 | 2023/03/01 07:40 | 0.638 | 0.318 | 0.003 | 0.635 | 764 | 3 | 761 | 72533
2023/03/01 | 08:00:00 | 2023/03/01 08:00 | 0.64 | 0.318 | 0.005 | 0.635 | 767 | 5 | 761 | 72533
2023/03/01 | 08:20:00 | 2023/03/01 08:20 | 0.639 | 0.318 | 0.004 | 0.635 | 769 | 6 | 761 | 72533
2023/03/01 | 08:40:00 | 2023/03/01 08:40 | 0.637 | 0.317 | 0.002 | 0.635 | 766 | 4 | 762 | 72533
2023/03/01 | 09:00:00 | 2023/03/01 09:00 | 0.637 | 0.317 | 0.002 | 0.635 | 763 | 3 | 762 | 72533
2023/03/01 | 09:20:00 | 2023/03/01 09:20 | 0.639 | 0.318 | 0.004 | 0.635 | 766 | 4 | 762 | 72533
2023/03/01 | 09:40:00 | 2023/03/01 09:40 | 0.642 | 0.319 | 0.007 | 0.635 | 769 | 7 | 762 | 72533
2023/03/01 | 10:00:00 | 2023/03/01 10:00 | 0.641 | 0.319 | 0.006 | 0.635 | 770 | 8 | 762 | 72533
2023/03/01 | 10:20:00 | 2023/03/01 10:20 | 0.639 | 0.318 | 0.004 | 0.635 | 767 | 6 | 762 | 72533
2023/03/01 | 10:40:00 | 2023/03/01 10:40 | 0.642 | 0.319 | 0.007 | 0.635 | 769 | 7 | 762 | 72533
2023/03/01 | 11:00:00 | 2023/03/01 11:00 | 0.645 | 0.32 | 0.01 | 0.635 | 772 | 10 | 762 | 72533
2023/03/01 | 11:20:00 | 2023/03/01 11:20 | 0.642 | 0.319 | 0.007 | 0.635 | 773 | 10 | 762 | 72533
2023/03/01 | 11:40:00 | 2023/03/01 11:40 | 0.637 | 0.317 | 0.002 | 0.635 | 767 | 6 | 762 | 72533
2023/03/01 | 12:00:00 | 2023/03/01 12:00 | 0.633 | 0.316 | 0 | 0.633 | 761 | 1 | 761 | 72533
2023/03/01 | 12:20:00 | 2023/03/01 12:20 | 0.633 | 0.316 | 0 | 0.633 | 760 | 0 | 760 | 72533
2023/03/01 | 12:40:00 | 2023/03/01 12:40 | 0.633 | 0.316 | 0 | 0.633 | 760 | 0 | 760 | 72533
2023/03/01 | 13:00:00 | 2023/03/01 13:00 | 0.632 | 0.316 | 0 | 0.632 | 759 | 0 | 759 | 72533
2023/03/01 | 13:20:00 | 2023/03/01 13:20 | 0.624 | 0.313 | 0 | 0.624 | 754 | 0 | 754 | 72533
2023/03/01 | 13:40:00 | 2023/03/01 13:40 | 0.617 | 0.311 | 0 | 0.617 | 745 | 0 | 745 | 72533
2023/03/01 | 14:00:00 | 2023/03/01 14:00 | 0.602 | 0.306 | 0 | 0.602 | 733 | 0 | 731 | 72533
2023/03/01 | 14:20:00 | 2023/03/01 14:20 | 0.586 | 0.3 | 0 | 0.586 | 712 | 0 | 713 | 72533
2023/03/01 | 14:40:00 | 2023/03/01 14:40 | 0.574 | 0.296 | 0 | 0.574 | 695 | 0 | 696 | 72533
2023/03/01 | 15:00:00 | 2023/03/01 15:00 | 0.562 | 0.291 | 0 | 0.562 | 681 | 0 | 682 | 72533

## Event 159
Hydrograph info for event 159 for A2H047 in period 19711001 to 20260210
Hydrograph period: 2023/03/07 16:00:00 to 2023/03/09 18:00:00 Date of peak: 2023/03/07 21:40:00 Peak flow: 110.910m³/sec
Date | Time | Date + Time | Observed (m³/sec) | Observed H(m) | Q-Dxi (m³/sec) | Q-Bxi (m³/sec) | Q-Txi (m³) | Q-Dxi (m³) | Q-Bxi (m³) | Cum. Q-Dri (m³)
2023/03/07 | 16:00:00 | 2023/03/07 16:00 | 0.649 | 0.321 | 0.647 | 0.002 | 0 | 0 | 0 | 0
2023/03/07 | 16:20:00 | 2023/03/07 16:20 | 1.13 | 0.47 | 1.124 | 0.006 | 1032 | 1063 | 5 | 1063
2023/03/07 | 16:40:00 | 2023/03/07 16:40 | 1.713 | 0.627 | 1.7 | 0.013 | 1727 | 1694 | 12 | 2757
2023/03/07 | 17:00:00 | 2023/03/07 17:00 | 1.934 | 0.683 | 1.912 | 0.022 | 2240 | 2167 | 21 | 4924
2023/03/07 | 17:20:00 | 2023/03/07 17:20 | 1.787 | 0.646 | 1.756 | 0.031 | 2257 | 2200 | 32 | 7124
2023/03/07 | 17:40:00 | 2023/03/07 17:40 | 1.484 | 0.567 | 1.445 | 0.039 | 1960 | 1920 | 42 | 9044
2023/03/07 | 18:00:00 | 2023/03/07 18:00 | 1.288 | 0.514 | 1.242 | 0.046 | 1642 | 1612 | 51 | 10656
2023/03/07 | 18:20:00 | 2023/03/07 18:20 | 1.334 | 0.527 | 1.282 | 0.052 | 1546 | 1514 | 59 | 12170
2023/03/07 | 18:40:00 | 2023/03/07 18:40 | 1.584 | 0.594 | 1.525 | 0.059 | 1749 | 1684 | 67 | 13854
2023/03/07 | 19:00:00 | 2023/03/07 19:00 | 1.729 | 0.631 | 1.662 | 0.067 | 2008 | 1912 | 76 | 15766
2023/03/07 | 19:20:00 | 2023/03/07 19:20 | 1.756 | 0.638 | 1.68 | 0.076 | 2096 | 2005 | 86 | 17771
2023/03/07 | 19:40:00 | 2023/03/07 19:40 | 23.6 | 1.403 | 23.461 | 0.139 | 21047 | 15085 | 129 | 32856
2023/03/07 | 20:00:00 | 2023/03/07 20:00 | 17.93 | 1.269 | 17.688 | 0.242 | 25337 | 24689 | 229 | 57545
2023/03/07 | 20:20:00 | 2023/03/07 20:20 | 12.809 | 1.135 | 12.491 | 0.318 | 18035 | 18108 | 336 | 75653
2023/03/07 | 20:40:00 | 2023/03/07 20:40 | 17.725 | 1.26 | 17.333 | 0.392 | 16254 | 17894 | 426 | 93547
2023/03/07 | 21:00:00 | 2023/03/07 21:00 | 42.619 | 1.714 | 42.078 | 0.541 | 34056 | 35646 | 560 | 129193
2023/03/07 | 21:20:00 | 2023/03/07 21:20 | 68.93 | 2.04 | 68.113 | 0.817 | 69237 | 66114 | 815 | 195307
2023/03/07 | 21:40:00 | 2023/03/07 21:40 | 106.873 | 2.423 | 105.62 | 1.253 | 109744 | 104240 | 1242 | 299547
2023/03/07 | 22:00:00 | 2023/03/07 22:00 | 103.003 | 2.386 | 101.232 | 1.771 | 129253 | 124111 | 1814 | 299547
2023/03/07 | 22:20:00 | 2023/03/07 22:20 | 77.405 | 2.131 | 75.192 | 2.213 | 110912 | 105854 | 2391 | 299547
2023/03/07 | 22:40:00 | 2023/03/07 22:40 | 64.827 | 1.993 | 62.269 | 2.558 | 87938 | 82476 | 2863 | 299547
2023/03/07 | 23:00:00 | 2023/03/07 23:00 | 43.711 | 1.735 | 40.894 | 2.817 | 64399 | 61898 | 3225 | 299547
2023/03/07 | 23:20:00 | 2023/03/07 23:20 | 30.125 | 1.534 | 27.138 | 2.987 | 43755 | 40819 | 3482 | 299547
2023/03/07 | 23:40:00 | 2023/03/07 23:40 | 21.913 | 1.364 | 18.811 | 3.102 | 30882 | 27569 | 3654 | 299547
2023/03/08 | 00:00:00 | 2023/03/08 00:00 | 16.571 | 1.235 | 13.388 | 3.183 | 22812 | 19319 | 3771 | 299547
2023/03/08 | 00:20:00 | 2023/03/08 00:20 | 13.169 | 1.145 | 9.928 | 3.241 | 17726 | 13989 | 3855 | 299547
2023/03/08 | 00:40:00 | 2023/03/08 00:40 | 10.84 | 1.078 | 7.555 | 3.285 | 14357 | 10490 | 3916 | 299547
2023/03/08 | 01:00:00 | 2023/03/08 01:00 | 9.045 | 1.022 | 5.727 | 3.318 | 11875 | 7969 | 3962 | 299547
2023/03/08 | 01:20:00 | 2023/03/08 01:20 | 7.661 | 0.976 | 4.317 | 3.344 | 9987 | 6026 | 3997 | 299547
2023/03/08 | 01:40:00 | 2023/03/08 01:40 | 6.653 | 0.94 | 3.29 | 3.363 | 8577 | 4565 | 4024 | 299547
2023/03/08 | 02:00:00 | 2023/03/08 02:00 | 5.804 | 0.908 | 2.427 | 3.377 | 7446 | 3430 | 4044 | 299547
2023/03/08 | 02:20:00 | 2023/03/08 02:20 | 5.227 | 0.884 | 1.839 | 3.388 | 6599 | 2560 | 4059 | 299547
2023/03/08 | 02:40:00 | 2023/03/08 02:40 | 4.8 | 0.866 | 1.404 | 3.396 | 6015 | 1946 | 4070 | 299547
2023/03/08 | 03:00:00 | 2023/03/08 03:00 | 4.397 | 0.848 | 0.995 | 3.402 | 5512 | 1440 | 4079 | 299547
2023/03/08 | 03:20:00 | 2023/03/08 03:20 | 4.06 | 0.832 | 0.654 | 3.406 | 5068 | 990 | 4085 | 299547
2023/03/08 | 03:40:00 | 2023/03/08 03:40 | 3.765 | 0.818 | 0.357 | 3.408 | 4689 | 606 | 4089 | 299547
2023/03/08 | 04:00:00 | 2023/03/08 04:00 | 3.528 | 0.806 | 0.118 | 3.41 | 4371 | 285 | 4091 | 299547
2023/03/08 | 04:20:00 | 2023/03/08 04:20 | 3.306 | 0.794 | 0 | 3.306 | 4100 | 71 | 4029 | 299547
2023/03/08 | 04:40:00 | 2023/03/08 04:40 | 3.103 | 0.783 | 0 | 3.103 | 3832 | 0 | 3845 | 299547
2023/03/08 | 05:00:00 | 2023/03/08 05:00 | 2.96 | 0.774 | 0 | 2.96 | 3637 | 0 | 3638 | 299547
2023/03/08 | 05:20:00 | 2023/03/08 05:20 | 2.807 | 0.765 | 0 | 2.807 | 3463 | 0 | 3460 | 299547
2023/03/08 | 05:40:00 | 2023/03/08 05:40 | 2.666 | 0.756 | 0 | 2.666 | 3286 | 0 | 3284 | 299547
2023/03/08 | 06:00:00 | 2023/03/08 06:00 | 2.537 | 0.747 | 0 | 2.537 | 3118 | 0 | 3122 | 299547
2023/03/08 | 06:20:00 | 2023/03/08 06:20 | 2.422 | 0.739 | 0 | 2.422 | 2975 | 0 | 2975 | 299547
2023/03/08 | 06:40:00 | 2023/03/08 06:40 | 2.333 | 0.732 | 0 | 2.333 | 2853 | 0 | 2853 | 299547
2023/03/08 | 07:00:00 | 2023/03/08 07:00 | 2.251 | 0.726 | 0 | 2.251 | 2750 | 0 | 2750 | 299547
2023/03/08 | 07:20:00 | 2023/03/08 07:20 | 2.163 | 0.718 | 0 | 2.163 | 2650 | 0 | 2648 | 299547
2023/03/08 | 07:40:00 | 2023/03/08 07:40 | 2.075 | 0.709 | 0 | 2.075 | 2543 | 0 | 2543 | 299547
2023/03/08 | 08:00:00 | 2023/03/08 08:00 | 2.01 | 0.7 | 0 | 2.01 | 2447 | 0 | 2451 | 299547
2023/03/08 | 08:20:00 | 2023/03/08 08:20 | 1.964 | 0.69 | 0 | 1.964 | 2383 | 0 | 2384 | 299547
2023/03/08 | 08:40:00 | 2023/03/08 08:40 | 1.916 | 0.678 | 0 | 1.916 | 2328 | 0 | 2328 | 299547
2023/03/08 | 09:00:00 | 2023/03/08 09:00 | 1.872 | 0.667 | 0 | 1.872 | 2272 | 0 | 2273 | 299547
2023/03/08 | 09:20:00 | 2023/03/08 09:20 | 1.839 | 0.659 | 0 | 1.839 | 2227 | 0 | 2227 | 299547
2023/03/08 | 09:40:00 | 2023/03/08 09:40 | 1.806 | 0.651 | 0 | 1.806 | 2187 | 0 | 2187 | 299547
2023/03/08 | 10:00:00 | 2023/03/08 10:00 | 1.812 | 0.652 | 0.006 | 1.806 | 2161 | 4 | 2167 | 299547
2023/03/08 | 10:20:00 | 2023/03/08 10:20 | 1.919 | 0.679 | 0.113 | 1.806 | 2229 | 71 | 2167 | 299547
2023/03/08 | 10:40:00 | 2023/03/08 10:40 | 2.039 | 0.704 | 0.232 | 1.807 | 2381 | 207 | 2168 | 299547
2023/03/08 | 11:00:00 | 2023/03/08 11:00 | 1.977 | 0.693 | 0.169 | 1.808 | 2430 | 240 | 2169 | 299547
2023/03/08 | 11:20:00 | 2023/03/08 11:20 | 1.843 | 0.66 | 0.034 | 1.809 | 2294 | 122 | 2170 | 299547
2023/03/08 | 11:40:00 | 2023/03/08 11:40 | 1.732 | 0.632 | 0 | 1.732 | 2142 | 21 | 2124 | 299547
2023/03/08 | 12:00:00 | 2023/03/08 12:00 | 1.658 | 0.613 | 0 | 1.658 | 2030 | 0 | 2034 | 299547
2023/03/08 | 12:20:00 | 2023/03/08 12:20 | 1.604 | 0.599 | 0 | 1.604 | 1956 | 0 | 1957 | 299547
2023/03/08 | 12:40:00 | 2023/03/08 12:40 | 1.559 | 0.587 | 0 | 1.559 | 1898 | 0 | 1898 | 299547
2023/03/08 | 13:00:00 | 2023/03/08 13:00 | 1.52 | 0.577 | 0 | 1.52 | 1846 | 0 | 1847 | 299547
2023/03/08 | 13:20:00 | 2023/03/08 13:20 | 1.482 | 0.567 | 0 | 1.482 | 1801 | 0 | 1801 | 299547
2023/03/08 | 13:40:00 | 2023/03/08 13:40 | 1.441 | 0.556 | 0 | 1.441 | 1753 | 0 | 1754 | 299547
2023/03/08 | 14:00:00 | 2023/03/08 14:00 | 1.408 | 0.547 | 0 | 1.408 | 1709 | 0 | 1709 | 299547
2023/03/08 | 14:20:00 | 2023/03/08 14:20 | 1.374 | 0.538 | 0 | 1.374 | 1668 | 0 | 1669 | 299547
2023/03/08 | 14:40:00 | 2023/03/08 14:40 | 1.344 | 0.53 | 0 | 1.344 | 1630 | 0 | 1631 | 299547
2023/03/08 | 15:00:00 | 2023/03/08 15:00 | 1.318 | 0.523 | 0 | 1.318 | 1596 | 0 | 1597 | 299547
2023/03/08 | 15:20:00 | 2023/03/08 15:20 | 1.29 | 0.515 | 0 | 1.29 | 1565 | 0 | 1565 | 299547
2023/03/08 | 15:40:00 | 2023/03/08 15:40 | 1.268 | 0.509 | 0 | 1.268 | 1534 | 0 | 1535 | 299547
2023/03/08 | 16:00:00 | 2023/03/08 16:00 | 1.25 | 0.504 | 0 | 1.25 | 1511 | 0 | 1511 | 299547
2023/03/08 | 16:20:00 | 2023/03/08 16:20 | 1.232 | 0.499 | 0 | 1.232 | 1490 | 0 | 1489 | 299547
2023/03/08 | 16:40:00 | 2023/03/08 16:40 | 1.218 | 0.495 | 0 | 1.218 | 1471 | 0 | 1470 | 299547
2023/03/08 | 17:00:00 | 2023/03/08 17:00 | 1.2 | 0.49 | 0 | 1.2 | 1451 | 0 | 1451 | 299547
2023/03/08 | 17:20:00 | 2023/03/08 17:20 | 1.182 | 0.485 | 0 | 1.182 | 1429 | 0 | 1429 | 299547
2023/03/08 | 17:40:00 | 2023/03/08 17:40 | 1.165 | 0.48 | 0 | 1.165 | 1408 | 0 | 1408 | 299547
2023/03/08 | 18:00:00 | 2023/03/08 18:00 | 1.149 | 0.475 | 0 | 1.149 | 1388 | 0 | 1388 | 299547
2023/03/08 | 18:20:00 | 2023/03/08 18:20 | 1.137 | 0.472 | 0 | 1.137 | 1371 | 0 | 1372 | 299547
2023/03/08 | 18:40:00 | 2023/03/08 18:40 | 1.125 | 0.469 | 0 | 1.125 | 1357 | 0 | 1357 | 299547
2023/03/08 | 19:00:00 | 2023/03/08 19:00 | 1.11 | 0.464 | 0 | 1.11 | 1341 | 0 | 1341 | 299547
2023/03/08 | 19:20:00 | 2023/03/08 19:20 | 1.098 | 0.461 | 0 | 1.098 | 1325 | 0 | 1325 | 299547
2023/03/08 | 19:40:00 | 2023/03/08 19:40 | 1.087 | 0.458 | 0 | 1.087 | 1311 | 0 | 1311 | 299547
2023/03/08 | 20:00:00 | 2023/03/08 20:00 | 1.08 | 0.456 | 0 | 1.08 | 1300 | 0 | 1300 | 299547
2023/03/08 | 20:20:00 | 2023/03/08 20:20 | 1.075 | 0.454 | 0 | 1.075 | 1293 | 0 | 1293 | 299547
2023/03/08 | 20:40:00 | 2023/03/08 20:40 | 1.072 | 0.453 | 0 | 1.072 | 1289 | 0 | 1288 | 299547
2023/03/08 | 21:00:00 | 2023/03/08 21:00 | 1.067 | 0.452 | 0 | 1.067 | 1283 | 0 | 1283 | 299547
2023/03/08 | 21:20:00 | 2023/03/08 21:20 | 1.058 | 0.449 | 0 | 1.058 | 1275 | 0 | 1275 | 299547
2023/03/08 | 21:40:00 | 2023/03/08 21:40 | 1.043 | 0.445 | 0 | 1.043 | 1259 | 0 | 1261 | 299547
2023/03/08 | 22:00:00 | 2023/03/08 22:00 | 1.033 | 0.442 | 0 | 1.033 | 1245 | 0 | 1246 | 299547
2023/03/08 | 22:20:00 | 2023/03/08 22:20 | 1.024 | 0.439 | 0 | 1.024 | 1235 | 0 | 1234 | 299547
2023/03/08 | 22:40:00 | 2023/03/08 22:40 | 1.018 | 0.437 | 0 | 1.018 | 1225 | 0 | 1225 | 299547
2023/03/08 | 23:00:00 | 2023/03/08 23:00 | 1.009 | 0.435 | 0 | 1.009 | 1216 | 0 | 1216 | 299547
2023/03/08 | 23:20:00 | 2023/03/08 23:20 | 1 | 0.432 | 0 | 1 | 1206 | 0 | 1205 | 299547
2023/03/08 | 23:40:00 | 2023/03/08 23:40 | 0.994 | 0.43 | 0 | 0.994 | 1196 | 0 | 1196 | 299547
2023/03/09 | 00:00:00 | 2023/03/09 00:00 | 0.989 | 0.429 | 0 | 0.989 | 1190 | 0 | 1190 | 299547
2023/03/09 | 00:20:00 | 2023/03/09 00:20 | 0.986 | 0.428 | 0 | 0.986 | 1184 | 0 | 1185 | 299547
2023/03/09 | 00:40:00 | 2023/03/09 00:40 | 0.983 | 0.427 | 0 | 0.983 | 1181 | 0 | 1181 | 299547
2023/03/09 | 01:00:00 | 2023/03/09 01:00 | 0.979 | 0.426 | 0 | 0.979 | 1178 | 0 | 1177 | 299547
2023/03/09 | 01:20:00 | 2023/03/09 01:20 | 0.973 | 0.424 | 0 | 0.973 | 1171 | 0 | 1171 | 299547
2023/03/09 | 01:40:00 | 2023/03/09 01:40 | 0.962 | 0.421 | 0 | 0.962 | 1161 | 0 | 1161 | 299547
2023/03/09 | 02:00:00 | 2023/03/09 02:00 | 0.954 | 0.418 | 0 | 0.954 | 1150 | 0 | 1150 | 299547
2023/03/09 | 02:20:00 | 2023/03/09 02:20 | 0.946 | 0.416 | 0 | 0.946 | 1140 | 0 | 1140 | 299547
2023/03/09 | 02:40:00 | 2023/03/09 02:40 | 0.941 | 0.414 | 0 | 0.941 | 1132 | 0 | 1132 | 299547
2023/03/09 | 03:00:00 | 2023/03/09 03:00 | 0.934 | 0.412 | 0 | 0.934 | 1125 | 0 | 1125 | 299547
2023/03/09 | 03:20:00 | 2023/03/09 03:20 | 0.926 | 0.41 | 0 | 0.926 | 1115 | 0 | 1116 | 299547
2023/03/09 | 03:40:00 | 2023/03/09 03:40 | 0.921 | 0.408 | 0 | 0.921 | 1108 | 0 | 1108 | 299547
2023/03/09 | 04:00:00 | 2023/03/09 04:00 | 0.915 | 0.407 | 0 | 0.915 | 1102 | 0 | 1102 | 299547
2023/03/09 | 04:20:00 | 2023/03/09 04:20 | 0.91 | 0.405 | 0 | 0.91 | 1095 | 0 | 1095 | 299547
2023/03/09 | 04:40:00 | 2023/03/09 04:40 | 0.91 | 0.405 | 0 | 0.91 | 1092 | 0 | 1092 | 299547
2023/03/09 | 05:00:00 | 2023/03/09 05:00 | 0.91 | 0.405 | 0 | 0.91 | 1092 | 0 | 1092 | 299547
2023/03/09 | 05:20:00 | 2023/03/09 05:20 | 0.91 | 0.405 | 0 | 0.91 | 1092 | 0 | 1092 | 299547
2023/03/09 | 05:40:00 | 2023/03/09 05:40 | 0.905 | 0.403 | 0 | 0.905 | 1089 | 0 | 1089 | 299547
2023/03/09 | 06:00:00 | 2023/03/09 06:00 | 0.903 | 0.403 | 0 | 0.903 | 1084 | 0 | 1085 | 299547
2023/03/09 | 06:20:00 | 2023/03/09 06:20 | 0.897 | 0.401 | 0 | 0.897 | 1080 | 0 | 1080 | 299547
2023/03/09 | 06:40:00 | 2023/03/09 06:40 | 0.895 | 0.4 | 0 | 0.895 | 1076 | 0 | 1075 | 299547
2023/03/09 | 07:00:00 | 2023/03/09 07:00 | 0.893 | 0.4 | 0 | 0.893 | 1073 | 0 | 1073 | 299547
2023/03/09 | 07:20:00 | 2023/03/09 07:20 | 0.891 | 0.399 | 0 | 0.891 | 1069 | 0 | 1070 | 299547
2023/03/09 | 07:40:00 | 2023/03/09 07:40 | 0.896 | 0.401 | 0.005 | 0.891 | 1072 | 3 | 1069 | 299547
2023/03/09 | 08:00:00 | 2023/03/09 08:00 | 0.903 | 0.403 | 0.012 | 0.891 | 1079 | 10 | 1069 | 299547
2023/03/09 | 08:20:00 | 2023/03/09 08:20 | 0.91 | 0.405 | 0.019 | 0.891 | 1088 | 18 | 1069 | 299547
2023/03/09 | 08:40:00 | 2023/03/09 08:40 | 0.923 | 0.409 | 0.032 | 0.891 | 1099 | 30 | 1069 | 299547
2023/03/09 | 09:00:00 | 2023/03/09 09:00 | 0.936 | 0.413 | 0.045 | 0.891 | 1115 | 46 | 1070 | 299547
2023/03/09 | 09:20:00 | 2023/03/09 09:20 | 0.946 | 0.416 | 0.054 | 0.892 | 1131 | 59 | 1070 | 299547
2023/03/09 | 09:40:00 | 2023/03/09 09:40 | 0.941 | 0.414 | 0.049 | 0.892 | 1132 | 62 | 1070 | 299547
2023/03/09 | 10:00:00 | 2023/03/09 10:00 | 0.927 | 0.41 | 0.035 | 0.892 | 1121 | 50 | 1070 | 299547
2023/03/09 | 10:20:00 | 2023/03/09 10:20 | 0.913 | 0.406 | 0.021 | 0.892 | 1105 | 33 | 1071 | 299547
2023/03/09 | 10:40:00 | 2023/03/09 10:40 | 0.905 | 0.403 | 0.013 | 0.892 | 1090 | 20 | 1071 | 299547
2023/03/09 | 11:00:00 | 2023/03/09 11:00 | 0.903 | 0.403 | 0.011 | 0.892 | 1084 | 14 | 1071 | 299547
2023/03/09 | 11:20:00 | 2023/03/09 11:20 | 0.897 | 0.401 | 0.005 | 0.892 | 1080 | 9 | 1071 | 299547
2023/03/09 | 11:40:00 | 2023/03/09 11:40 | 0.89 | 0.399 | 0 | 0.89 | 1073 | 3 | 1069 | 299547
2023/03/09 | 12:00:00 | 2023/03/09 12:00 | 0.882 | 0.396 | 0 | 0.882 | 1063 | 0 | 1063 | 299547
2023/03/09 | 12:20:00 | 2023/03/09 12:20 | 0.874 | 0.394 | 0 | 0.874 | 1053 | 0 | 1054 | 299547
2023/03/09 | 12:40:00 | 2023/03/09 12:40 | 0.869 | 0.392 | 0 | 0.869 | 1046 | 0 | 1046 | 299547
2023/03/09 | 13:00:00 | 2023/03/09 13:00 | 0.862 | 0.39 | 0 | 0.862 | 1039 | 0 | 1039 | 299547
2023/03/09 | 13:20:00 | 2023/03/09 13:20 | 0.855 | 0.388 | 0 | 0.855 | 1029 | 0 | 1030 | 299547
2023/03/09 | 13:40:00 | 2023/03/09 13:40 | 0.849 | 0.386 | 0 | 0.849 | 1022 | 0 | 1022 | 299547
2023/03/09 | 14:00:00 | 2023/03/09 14:00 | 0.841 | 0.384 | 0 | 0.841 | 1014 | 0 | 1014 | 299547
2023/03/09 | 14:20:00 | 2023/03/09 14:20 | 0.832 | 0.381 | 0 | 0.832 | 1004 | 0 | 1004 | 299547
2023/03/09 | 14:40:00 | 2023/03/09 14:40 | 0.824 | 0.378 | 0 | 0.824 | 993 | 0 | 994 | 299547
2023/03/09 | 15:00:00 | 2023/03/09 15:00 | 0.823 | 0.378 | 0 | 0.823 | 987 | 0 | 988 | 299547
2023/03/09 | 15:20:00 | 2023/03/09 15:20 | 0.819 | 0.377 | 0 | 0.819 | 986 | 0 | 985 | 299547
2023/03/09 | 15:40:00 | 2023/03/09 15:40 | 0.817 | 0.376 | 0 | 0.817 | 983 | 0 | 982 | 299547
2023/03/09 | 16:00:00 | 2023/03/09 16:00 | 0.812 | 0.375 | 0 | 0.812 | 977 | 0 | 977 | 299547
2023/03/09 | 16:20:00 | 2023/03/09 16:20 | 0.803 | 0.372 | 0 | 0.803 | 970 | 0 | 969 | 299547
2023/03/09 | 16:40:00 | 2023/03/09 16:40 | 0.791 | 0.368 | 0 | 0.791 | 957 | 0 | 956 | 299547
2023/03/09 | 17:00:00 | 2023/03/09 17:00 | 0.775 | 0.363 | 0 | 0.775 | 940 | 0 | 940 | 299547
2023/03/09 | 17:20:00 | 2023/03/09 17:20 | 0.76 | 0.358 | 0 | 0.76 | 921 | 0 | 921 | 299547
2023/03/09 | 17:40:00 | 2023/03/09 17:40 | 0.749 | 0.355 | 0 | 0.749 | 906 | 0 | 905 | 299547
2023/03/09 | 18:00:00 | 2023/03/09 18:00 | 0.739 | 0.351 | 0 | 0.739 | 893 | 0 | 893 | 299547

## Event 160
Hydrograph info for event 160 for A2H047 in period 19711001 to 20260210
Hydrograph period: 2023/12/18 15:20:00 to 2023/12/19 18:40:00 Date of peak: 2023/12/18 16:20:00 Peak flow: 52.601m³/sec
Date | Time | Date + Time | Observed (m³/sec) | Observed H(m) | Q-Dxi (m³/sec) | Q-Bxi (m³/sec) | Q-Txi (m³) | Q-Dxi (m³) | Q-Bxi (m³) | Cum. Q-Dri (m³)
2023/12/18 | 15:20:00 | 2023/12/18 15:20 | 0.263 | 0.172 | 0.262 | 0.001 | 0 | 0 | 0 | 0
2023/12/18 | 15:40:00 | 2023/12/18 15:40 | 4.859 | 0.732 | 4.846 | 0.013 | 1596 | 3065 | 8 | 3065
2023/12/18 | 16:00:00 | 2023/12/18 16:00 | 36.951 | 1.637 | 36.833 | 0.118 | 23826 | 25007 | 79 | 28072
2023/12/18 | 16:20:00 | 2023/12/18 16:20 | 52.601 | 1.851 | 52.26 | 0.341 | 55706 | 53456 | 275 | 81528
2023/12/18 | 16:40:00 | 2023/12/18 16:40 | 35.834 | 1.62 | 35.273 | 0.561 | 54389 | 52520 | 541 | 81528
2023/12/18 | 17:00:00 | 2023/12/18 17:00 | 20.969 | 1.342 | 20.269 | 0.7 | 32608 | 33326 | 756 | 81528
2023/12/18 | 17:20:00 | 2023/12/18 17:20 | 15.239 | 1.201 | 14.452 | 0.787 | 21432 | 20833 | 892 | 81528
2023/12/18 | 17:40:00 | 2023/12/18 17:40 | 10.775 | 1.075 | 9.927 | 0.848 | 15398 | 14628 | 981 | 81528
2023/12/18 | 18:00:00 | 2023/12/18 18:00 | 8.266 | 0.996 | 7.375 | 0.891 | 11259 | 10381 | 1044 | 81528
2023/12/18 | 18:20:00 | 2023/12/18 18:20 | 6.569 | 0.937 | 5.645 | 0.924 | 8859 | 7812 | 1089 | 81528
2023/12/18 | 18:40:00 | 2023/12/18 18:40 | 5.366 | 0.89 | 4.417 | 0.949 | 7124 | 6037 | 1124 | 81528
2023/12/18 | 19:00:00 | 2023/12/18 19:00 | 4.545 | 0.854 | 3.576 | 0.969 | 5906 | 4796 | 1151 | 81528
2023/12/18 | 19:20:00 | 2023/12/18 19:20 | 3.955 | 0.827 | 2.969 | 0.986 | 5092 | 3927 | 1173 | 81528
2023/12/18 | 19:40:00 | 2023/12/18 19:40 | 3.44 | 0.801 | 2.441 | 0.999 | 4428 | 3246 | 1191 | 81528
2023/12/18 | 20:00:00 | 2023/12/18 20:00 | 3.098 | 0.782 | 2.088 | 1.01 | 3907 | 2717 | 1206 | 81528
2023/12/18 | 20:20:00 | 2023/12/18 20:20 | 2.759 | 0.762 | 1.739 | 1.02 | 3519 | 2296 | 1218 | 81528
2023/12/18 | 20:40:00 | 2023/12/18 20:40 | 2.529 | 0.747 | 1.501 | 1.028 | 3181 | 1944 | 1229 | 81528
2023/12/18 | 21:00:00 | 2023/12/18 21:00 | 2.249 | 0.725 | 1.214 | 1.035 | 2868 | 1629 | 1238 | 81528
2023/12/18 | 21:20:00 | 2023/12/18 21:20 | 2.02 | 0.702 | 0.98 | 1.04 | 2552 | 1316 | 1245 | 81528
2023/12/18 | 21:40:00 | 2023/12/18 21:40 | 1.859 | 0.664 | 0.814 | 1.045 | 2327 | 1076 | 1251 | 81528
2023/12/18 | 22:00:00 | 2023/12/18 22:00 | 1.718 | 0.628 | 0.669 | 1.049 | 2143 | 890 | 1256 | 81528
2023/12/18 | 22:20:00 | 2023/12/18 22:20 | 1.581 | 0.593 | 0.529 | 1.052 | 1981 | 719 | 1260 | 81528
2023/12/18 | 22:40:00 | 2023/12/18 22:40 | 1.472 | 0.564 | 0.418 | 1.054 | 1830 | 568 | 1263 | 81528
2023/12/18 | 23:00:00 | 2023/12/18 23:00 | 1.372 | 0.537 | 0.316 | 1.056 | 1707 | 440 | 1266 | 81528
2023/12/18 | 23:20:00 | 2023/12/18 23:20 | 1.286 | 0.514 | 0.229 | 1.057 | 1590 | 327 | 1268 | 81528
2023/12/18 | 23:40:00 | 2023/12/18 23:40 | 1.213 | 0.494 | 0.155 | 1.058 | 1502 | 230 | 1269 | 81528
2023/12/19 | 00:00:00 | 2023/12/19 00:00 | 1.135 | 0.471 | 0.076 | 1.059 | 1409 | 139 | 1270 | 81528
2023/12/19 | 00:20:00 | 2023/12/19 00:20 | 1.068 | 0.452 | 0.009 | 1.059 | 1318 | 51 | 1271 | 81528
2023/12/19 | 00:40:00 | 2023/12/19 00:40 | 1.032 | 0.441 | 0 | 1.032 | 1260 | 5 | 1255 | 81528
2023/12/19 | 01:00:00 | 2023/12/19 01:00 | 0.994 | 0.43 | 0 | 0.994 | 1214 | 0 | 1216 | 81528
2023/12/19 | 01:20:00 | 2023/12/19 01:20 | 0.957 | 0.419 | 0 | 0.957 | 1173 | 0 | 1171 | 81528
2023/12/19 | 01:40:00 | 2023/12/19 01:40 | 0.915 | 0.407 | 0 | 0.915 | 1124 | 0 | 1123 | 81528
2023/12/19 | 02:00:00 | 2023/12/19 02:00 | 0.884 | 0.397 | 0 | 0.884 | 1079 | 0 | 1079 | 81528
2023/12/19 | 02:20:00 | 2023/12/19 02:20 | 0.848 | 0.386 | 0 | 0.848 | 1040 | 0 | 1039 | 81528
2023/12/19 | 02:40:00 | 2023/12/19 02:40 | 0.814 | 0.375 | 0 | 0.814 | 994 | 0 | 997 | 81528
2023/12/19 | 03:00:00 | 2023/12/19 03:00 | 0.788 | 0.367 | 0 | 0.788 | 962 | 0 | 961 | 81528
2023/12/19 | 03:20:00 | 2023/12/19 03:20 | 0.757 | 0.357 | 0 | 0.757 | 927 | 0 | 927 | 81528
2023/12/19 | 03:40:00 | 2023/12/19 03:40 | 0.724 | 0.346 | 0 | 0.724 | 885 | 0 | 889 | 81528
2023/12/19 | 04:00:00 | 2023/12/19 04:00 | 0.703 | 0.339 | 0 | 0.703 | 857 | 0 | 856 | 81528
2023/12/19 | 04:20:00 | 2023/12/19 04:20 | 0.677 | 0.331 | 0 | 0.677 | 828 | 0 | 828 | 81528
2023/12/19 | 04:40:00 | 2023/12/19 04:40 | 0.66 | 0.325 | 0 | 0.66 | 803 | 0 | 802 | 81528
2023/12/19 | 05:00:00 | 2023/12/19 05:00 | 0.65 | 0.322 | 0 | 0.65 | 786 | 0 | 786 | 81528
2023/12/19 | 05:20:00 | 2023/12/19 05:20 | 0.642 | 0.319 | 0 | 0.642 | 772 | 0 | 775 | 81528
2023/12/19 | 05:40:00 | 2023/12/19 05:40 | 0.626 | 0.314 | 0 | 0.626 | 763 | 0 | 761 | 81528
2023/12/19 | 06:00:00 | 2023/12/19 06:00 | 0.609 | 0.308 | 0 | 0.609 | 740 | 0 | 741 | 81528
2023/12/19 | 06:20:00 | 2023/12/19 06:20 | 0.606 | 0.307 | 0 | 0.606 | 726 | 0 | 729 | 81528
2023/12/19 | 06:40:00 | 2023/12/19 06:40 | 0.588 | 0.301 | 0 | 0.588 | 718 | 0 | 716 | 81528
2023/12/19 | 07:00:00 | 2023/12/19 07:00 | 0.581 | 0.298 | 0 | 0.581 | 699 | 0 | 701 | 81528
2023/12/19 | 07:20:00 | 2023/12/19 07:20 | 0.572 | 0.295 | 0 | 0.572 | 695 | 0 | 692 | 81528
2023/12/19 | 07:40:00 | 2023/12/19 07:40 | 0.564 | 0.292 | 0 | 0.564 | 681 | 0 | 682 | 81528
2023/12/19 | 08:00:00 | 2023/12/19 08:00 | 0.557 | 0.29 | 0 | 0.557 | 673 | 0 | 673 | 81528
2023/12/19 | 08:20:00 | 2023/12/19 08:20 | 0.552 | 0.288 | 0 | 0.552 | 666 | 0 | 665 | 81528
2023/12/19 | 08:40:00 | 2023/12/19 08:40 | 0.548 | 0.286 | 0 | 0.548 | 660 | 0 | 660 | 81528
2023/12/19 | 09:00:00 | 2023/12/19 09:00 | 0.543 | 0.285 | 0 | 0.543 | 654 | 0 | 655 | 81528
2023/12/19 | 09:20:00 | 2023/12/19 09:20 | 0.538 | 0.283 | 0 | 0.538 | 649 | 0 | 649 | 81528
2023/12/19 | 09:40:00 | 2023/12/19 09:40 | 0.536 | 0.282 | 0 | 0.536 | 646 | 0 | 644 | 81528
2023/12/19 | 10:00:00 | 2023/12/19 10:00 | 0.546 | 0.286 | 0.01 | 0.536 | 647 | 6 | 643 | 81528
2023/12/19 | 10:20:00 | 2023/12/19 10:20 | 0.572 | 0.295 | 0.036 | 0.536 | 670 | 28 | 643 | 81528
2023/12/19 | 10:40:00 | 2023/12/19 10:40 | 0.586 | 0.3 | 0.05 | 0.536 | 698 | 51 | 643 | 81528
2023/12/19 | 11:00:00 | 2023/12/19 11:00 | 0.573 | 0.295 | 0.036 | 0.537 | 698 | 52 | 644 | 81528
2023/12/19 | 11:20:00 | 2023/12/19 11:20 | 0.547 | 0.286 | 0.01 | 0.537 | 672 | 28 | 644 | 81528
2023/12/19 | 11:40:00 | 2023/12/19 11:40 | 0.521 | 0.277 | 0 | 0.521 | 640 | 6 | 635 | 81528
2023/12/19 | 12:00:00 | 2023/12/19 12:00 | 0.503 | 0.27 | 0 | 0.503 | 613 | 0 | 614 | 81528
2023/12/19 | 12:20:00 | 2023/12/19 12:20 | 0.497 | 0.268 | 0 | 0.497 | 599 | 0 | 600 | 81528
2023/12/19 | 12:40:00 | 2023/12/19 12:40 | 0.497 | 0.268 | 0 | 0.497 | 596 | 0 | 596 | 81528
2023/12/19 | 13:00:00 | 2023/12/19 13:00 | 0.498 | 0.269 | 0.001 | 0.497 | 596 | 1 | 596 | 81528
2023/12/19 | 13:20:00 | 2023/12/19 13:20 | 0.51 | 0.273 | 0.013 | 0.497 | 605 | 8 | 596 | 81528
2023/12/19 | 13:40:00 | 2023/12/19 13:40 | 0.524 | 0.278 | 0.027 | 0.497 | 621 | 24 | 597 | 81528
2023/12/19 | 14:00:00 | 2023/12/19 14:00 | 0.529 | 0.28 | 0.032 | 0.497 | 634 | 35 | 597 | 81528
2023/12/19 | 14:20:00 | 2023/12/19 14:20 | 0.519 | 0.276 | 0.022 | 0.497 | 630 | 32 | 597 | 81528
2023/12/19 | 14:40:00 | 2023/12/19 14:40 | 0.497 | 0.268 | 0 | 0.497 | 609 | 13 | 597 | 81528
2023/12/19 | 15:00:00 | 2023/12/19 15:00 | 0.484 | 0.263 | 0 | 0.484 | 588 | 0 | 589 | 81528
2023/12/19 | 15:20:00 | 2023/12/19 15:20 | 0.475 | 0.26 | 0 | 0.475 | 575 | 0 | 575 | 81528
2023/12/19 | 15:40:00 | 2023/12/19 15:40 | 0.464 | 0.256 | 0 | 0.464 | 564 | 0 | 563 | 81528
2023/12/19 | 16:00:00 | 2023/12/19 16:00 | 0.454 | 0.252 | 0 | 0.454 | 551 | 0 | 551 | 81528
2023/12/19 | 16:20:00 | 2023/12/19 16:20 | 0.445 | 0.249 | 0 | 0.445 | 540 | 0 | 539 | 81528
2023/12/19 | 16:40:00 | 2023/12/19 16:40 | 0.438 | 0.246 | 0 | 0.438 | 530 | 0 | 530 | 81528
2023/12/19 | 17:00:00 | 2023/12/19 17:00 | 0.431 | 0.243 | 0 | 0.431 | 522 | 0 | 521 | 81528
2023/12/19 | 17:20:00 | 2023/12/19 17:20 | 0.422 | 0.24 | 0 | 0.422 | 512 | 0 | 512 | 81528
2023/12/19 | 17:40:00 | 2023/12/19 17:40 | 0.412 | 0.236 | 0 | 0.412 | 499 | 0 | 500 | 81528
2023/12/19 | 18:00:00 | 2023/12/19 18:00 | 0.408 | 0.235 | 0 | 0.408 | 492 | 0 | 492 | 81528
2023/12/19 | 18:20:00 | 2023/12/19 18:20 | 0.401 | 0.232 | 0 | 0.401 | 486 | 0 | 485 | 81528
2023/12/19 | 18:40:00 | 2023/12/19 18:40 | 0.388 | 0.227 | 0 | 0.388 | 474 | 0 | 473 | 81528

## Event 161
Hydrograph info for event 161 for A2H047 in period 19711001 to 20260210
Hydrograph period: 2024/01/16 14:20:00 to 2024/01/17 20:00:00 Date of peak: 2024/01/16 16:00:00 Peak flow: 25.720m³/sec
Date | Time | Date + Time | Observed (m³/sec) | Observed H(m) | Q-Dxi (m³/sec) | Q-Bxi (m³/sec) | Q-Txi (m³) | Q-Dxi (m³) | Q-Bxi (m³) | Cum. Q-Dri (m³)
2024/01/16 | 14:20:00 | 2024/01/16 14:20 | 0.331 | 0.203 | 0.33 | 0.001 | 0 | 0 | 0 | 0
2024/01/16 | 14:40:00 | 2024/01/16 14:40 | 1.314 | 0.51 | 1.309 | 0.005 | 746 | 984 | 3 | 984
2024/01/16 | 15:00:00 | 2024/01/16 15:00 | 4.159 | 0.828 | 4.14 | 0.019 | 2897 | 3270 | 14 | 4254
2024/01/16 | 15:20:00 | 2024/01/16 15:20 | 14.94 | 1.193 | 14.874 | 0.066 | 10318 | 11408 | 51 | 15662
2024/01/16 | 15:40:00 | 2024/01/16 15:40 | 18.276 | 1.277 | 18.127 | 0.149 | 18751 | 19800 | 129 | 35462
2024/01/16 | 16:00:00 | 2024/01/16 16:00 | 24.355 | 1.419 | 24.1 | 0.255 | 27026 | 25336 | 242 | 60798
2024/01/16 | 16:20:00 | 2024/01/16 16:20 | 16.909 | 1.244 | 16.552 | 0.357 | 24907 | 24392 | 367 | 60798
2024/01/16 | 16:40:00 | 2024/01/16 16:40 | 12.056 | 1.113 | 11.629 | 0.427 | 17142 | 16909 | 470 | 60798
2024/01/16 | 17:00:00 | 2024/01/16 17:00 | 9.167 | 1.026 | 8.689 | 0.478 | 12453 | 12190 | 543 | 60798
2024/01/16 | 17:20:00 | 2024/01/16 17:20 | 8.855 | 1.016 | 8.334 | 0.521 | 10664 | 10214 | 599 | 60798
2024/01/16 | 17:40:00 | 2024/01/16 17:40 | 7.035 | 0.954 | 6.477 | 0.558 | 9525 | 8887 | 647 | 60798
2024/01/16 | 18:00:00 | 2024/01/16 18:00 | 5.558 | 0.898 | 4.971 | 0.587 | 7470 | 6869 | 687 | 60798
2024/01/16 | 18:20:00 | 2024/01/16 18:20 | 4.715 | 0.862 | 4.106 | 0.609 | 6154 | 5446 | 718 | 60798
2024/01/16 | 18:40:00 | 2024/01/16 18:40 | 3.971 | 0.828 | 3.343 | 0.628 | 5176 | 4469 | 743 | 60798
2024/01/16 | 19:00:00 | 2024/01/16 19:00 | 3.477 | 0.803 | 2.833 | 0.644 | 4439 | 3706 | 763 | 60798
2024/01/16 | 19:20:00 | 2024/01/16 19:20 | 2.988 | 0.776 | 2.331 | 0.657 | 3927 | 3099 | 780 | 60798
2024/01/16 | 19:40:00 | 2024/01/16 19:40 | 2.879 | 0.769 | 2.211 | 0.668 | 3403 | 2726 | 795 | 60798
2024/01/16 | 20:00:00 | 2024/01/16 20:00 | 3.697 | 0.812 | 3.016 | 0.681 | 3699 | 3136 | 809 | 60798
2024/01/16 | 20:20:00 | 2024/01/16 20:20 | 8.579 | 1.007 | 7.871 | 0.708 | 6901 | 6532 | 834 | 60798
2024/01/16 | 20:40:00 | 2024/01/16 20:40 | 9.258 | 1.029 | 8.509 | 0.749 | 11460 | 9828 | 875 | 60798
2024/01/16 | 21:00:00 | 2024/01/16 21:00 | 16.906 | 1.237 | 16.095 | 0.811 | 13736 | 14762 | 936 | 60798
2024/01/16 | 21:20:00 | 2024/01/16 21:20 | 24.315 | 1.419 | 23.405 | 0.91 | 27264 | 23700 | 1033 | 60798
2024/01/16 | 21:40:00 | 2024/01/16 21:40 | 20.279 | 1.326 | 19.262 | 1.017 | 27168 | 25600 | 1156 | 60798
2024/01/16 | 22:00:00 | 2024/01/16 22:00 | 14.8 | 1.189 | 13.7 | 1.1 | 20947 | 19777 | 1270 | 60798
2024/01/16 | 22:20:00 | 2024/01/16 22:20 | 11.25 | 1.09 | 10.091 | 1.159 | 15352 | 14275 | 1355 | 60798
2024/01/16 | 22:40:00 | 2024/01/16 22:40 | 8.57 | 1.006 | 7.367 | 1.203 | 11776 | 10475 | 1417 | 60798
2024/01/16 | 23:00:00 | 2024/01/16 23:00 | 7.021 | 0.953 | 5.785 | 1.236 | 9245 | 7891 | 1463 | 60798
2024/01/16 | 23:20:00 | 2024/01/16 23:20 | 6.17 | 0.922 | 4.907 | 1.263 | 7864 | 6415 | 1499 | 60798
2024/01/16 | 23:40:00 | 2024/01/16 23:40 | 6.699 | 0.942 | 5.41 | 1.289 | 7610 | 6191 | 1531 | 60798
2024/01/17 | 00:00:00 | 2024/01/17 00:00 | 7.633 | 0.975 | 6.315 | 1.318 | 8695 | 7035 | 1564 | 60798
2024/01/17 | 00:20:00 | 2024/01/17 00:20 | 7.575 | 0.973 | 6.226 | 1.349 | 9138 | 7524 | 1600 | 60798
2024/01/17 | 00:40:00 | 2024/01/17 00:40 | 10.823 | 1.077 | 9.434 | 1.389 | 10899 | 9396 | 1643 | 60798
2024/01/17 | 01:00:00 | 2024/01/17 01:00 | 14.463 | 1.18 | 13.018 | 1.445 | 15570 | 13471 | 1700 | 60798
2024/01/17 | 01:20:00 | 2024/01/17 01:20 | 12.701 | 1.132 | 11.195 | 1.506 | 16647 | 14528 | 1770 | 60798
2024/01/17 | 01:40:00 | 2024/01/17 01:40 | 9.917 | 1.049 | 8.362 | 1.555 | 13580 | 11735 | 1836 | 60798
2024/01/17 | 02:00:00 | 2024/01/17 02:00 | 7.985 | 0.987 | 6.393 | 1.592 | 10569 | 8853 | 1888 | 60798
2024/01/17 | 02:20:00 | 2024/01/17 02:20 | 6.787 | 0.945 | 5.166 | 1.621 | 8905 | 6936 | 1927 | 60798
2024/01/17 | 02:40:00 | 2024/01/17 02:40 | 5.699 | 0.903 | 4.055 | 1.644 | 7451 | 5533 | 1959 | 60798
2024/01/17 | 03:00:00 | 2024/01/17 03:00 | 4.938 | 0.872 | 3.276 | 1.662 | 6331 | 4399 | 1983 | 60798
2024/01/17 | 03:20:00 | 2024/01/17 03:20 | 4.404 | 0.848 | 2.727 | 1.677 | 5641 | 3602 | 2003 | 60798
2024/01/17 | 03:40:00 | 2024/01/17 03:40 | 3.853 | 0.822 | 2.164 | 1.689 | 4896 | 2934 | 2020 | 60798
2024/01/17 | 04:00:00 | 2024/01/17 04:00 | 3.433 | 0.801 | 1.734 | 1.699 | 4381 | 2339 | 2033 | 60798
2024/01/17 | 04:20:00 | 2024/01/17 04:20 | 3.005 | 0.777 | 1.298 | 1.707 | 3867 | 1819 | 2044 | 60798
2024/01/17 | 04:40:00 | 2024/01/17 04:40 | 2.759 | 0.762 | 1.046 | 1.713 | 3457 | 1407 | 2052 | 60798
2024/01/17 | 05:00:00 | 2024/01/17 05:00 | 2.51 | 0.745 | 0.793 | 1.717 | 3163 | 1104 | 2058 | 60798
2024/01/17 | 05:20:00 | 2024/01/17 05:20 | 2.291 | 0.729 | 0.57 | 1.721 | 2872 | 818 | 2063 | 60798
2024/01/17 | 05:40:00 | 2024/01/17 05:40 | 2.11 | 0.713 | 0.387 | 1.723 | 2635 | 574 | 2066 | 60798
2024/01/17 | 06:00:00 | 2024/01/17 06:00 | 1.947 | 0.686 | 0.222 | 1.725 | 2432 | 366 | 2069 | 60798
2024/01/17 | 06:20:00 | 2024/01/17 06:20 | 1.819 | 0.654 | 0.094 | 1.725 | 2259 | 190 | 2070 | 60798
2024/01/17 | 06:40:00 | 2024/01/17 06:40 | 1.714 | 0.627 | 0 | 1.714 | 2115 | 56 | 2064 | 60798
2024/01/17 | 07:00:00 | 2024/01/17 07:00 | 1.632 | 0.606 | 0 | 1.632 | 2004 | 0 | 2008 | 60798
2024/01/17 | 07:20:00 | 2024/01/17 07:20 | 1.561 | 0.588 | 0 | 1.561 | 1921 | 0 | 1916 | 60798
2024/01/17 | 07:40:00 | 2024/01/17 07:40 | 1.508 | 0.574 | 0 | 1.508 | 1843 | 0 | 1841 | 60798
2024/01/17 | 08:00:00 | 2024/01/17 08:00 | 1.456 | 0.56 | 0 | 1.456 | 1777 | 0 | 1778 | 60798
2024/01/17 | 08:20:00 | 2024/01/17 08:20 | 1.408 | 0.547 | 0 | 1.408 | 1721 | 0 | 1718 | 60798
2024/01/17 | 08:40:00 | 2024/01/17 08:40 | 1.571 | 0.59 | 0.163 | 1.408 | 1746 | 98 | 1690 | 60798
2024/01/17 | 09:00:00 | 2024/01/17 09:00 | 1.786 | 0.646 | 0.376 | 1.41 | 2051 | 323 | 1691 | 60798
2024/01/17 | 09:20:00 | 2024/01/17 09:20 | 1.642 | 0.609 | 0.231 | 1.411 | 2081 | 364 | 1693 | 60798
2024/01/17 | 09:40:00 | 2024/01/17 09:40 | 1.451 | 0.559 | 0.039 | 1.412 | 1849 | 162 | 1694 | 60798
2024/01/17 | 10:00:00 | 2024/01/17 10:00 | 1.325 | 0.525 | 0 | 1.325 | 1662 | 23 | 1642 | 60798
2024/01/17 | 10:20:00 | 2024/01/17 10:20 | 1.236 | 0.5 | 0 | 1.236 | 1531 | 0 | 1537 | 60798
2024/01/17 | 10:40:00 | 2024/01/17 10:40 | 1.171 | 0.482 | 0 | 1.171 | 1440 | 0 | 1444 | 60798
2024/01/17 | 11:00:00 | 2024/01/17 11:00 | 1.14 | 0.473 | 0 | 1.14 | 1384 | 0 | 1387 | 60798
2024/01/17 | 11:20:00 | 2024/01/17 11:20 | 1.123 | 0.468 | 0 | 1.123 | 1358 | 0 | 1358 | 60798
2024/01/17 | 11:40:00 | 2024/01/17 11:40 | 1.097 | 0.461 | 0 | 1.097 | 1333 | 0 | 1332 | 60798
2024/01/17 | 12:00:00 | 2024/01/17 12:00 | 1.07 | 0.453 | 0 | 1.07 | 1300 | 0 | 1300 | 60798
2024/01/17 | 12:20:00 | 2024/01/17 12:20 | 1.047 | 0.446 | 0 | 1.047 | 1270 | 0 | 1270 | 60798
2024/01/17 | 12:40:00 | 2024/01/17 12:40 | 1.021 | 0.438 | 0 | 1.021 | 1240 | 0 | 1241 | 60798
2024/01/17 | 13:00:00 | 2024/01/17 13:00 | 0.995 | 0.431 | 0 | 0.995 | 1212 | 0 | 1210 | 60798
2024/01/17 | 13:20:00 | 2024/01/17 13:20 | 0.97 | 0.423 | 0 | 0.97 | 1176 | 0 | 1179 | 60798
2024/01/17 | 13:40:00 | 2024/01/17 13:40 | 0.969 | 0.423 | 0 | 0.969 | 1166 | 0 | 1163 | 60798
2024/01/17 | 14:00:00 | 2024/01/17 14:00 | 0.94 | 0.414 | 0 | 0.94 | 1147 | 0 | 1145 | 60798
2024/01/17 | 14:20:00 | 2024/01/17 14:20 | 0.91 | 0.405 | 0 | 0.91 | 1109 | 0 | 1110 | 60798
2024/01/17 | 14:40:00 | 2024/01/17 14:40 | 0.881 | 0.396 | 0 | 0.881 | 1071 | 0 | 1075 | 60798
2024/01/17 | 15:00:00 | 2024/01/17 15:00 | 0.857 | 0.389 | 0 | 0.857 | 1043 | 0 | 1043 | 60798
2024/01/17 | 15:20:00 | 2024/01/17 15:20 | 0.835 | 0.382 | 0 | 0.835 | 1015 | 0 | 1015 | 60798
2024/01/17 | 15:40:00 | 2024/01/17 15:40 | 0.814 | 0.375 | 0 | 0.814 | 990 | 0 | 989 | 60798
2024/01/17 | 16:00:00 | 2024/01/17 16:00 | 0.803 | 0.372 | 0 | 0.803 | 970 | 0 | 970 | 60798
2024/01/17 | 16:20:00 | 2024/01/17 16:20 | 0.791 | 0.368 | 0 | 0.791 | 956 | 0 | 956 | 60798
2024/01/17 | 16:40:00 | 2024/01/17 16:40 | 0.781 | 0.365 | 0 | 0.781 | 941 | 0 | 943 | 60798
2024/01/17 | 17:00:00 | 2024/01/17 17:00 | 0.769 | 0.361 | 0 | 0.769 | 932 | 0 | 930 | 60798
2024/01/17 | 17:20:00 | 2024/01/17 17:20 | 0.757 | 0.357 | 0 | 0.757 | 915 | 0 | 916 | 60798
2024/01/17 | 17:40:00 | 2024/01/17 17:40 | 0.743 | 0.353 | 0 | 0.743 | 903 | 0 | 900 | 60798
2024/01/17 | 18:00:00 | 2024/01/17 18:00 | 0.733 | 0.349 | 0 | 0.733 | 884 | 0 | 886 | 60798
2024/01/17 | 18:20:00 | 2024/01/17 18:20 | 0.723 | 0.346 | 0 | 0.723 | 874 | 0 | 874 | 60798
2024/01/17 | 18:40:00 | 2024/01/17 18:40 | 0.722 | 0.346 | 0 | 0.722 | 866 | 0 | 867 | 60798
2024/01/17 | 19:00:00 | 2024/01/17 19:00 | 0.717 | 0.344 | 0 | 0.717 | 865 | 0 | 863 | 60798
2024/01/17 | 19:20:00 | 2024/01/17 19:20 | 0.705 | 0.34 | 0 | 0.705 | 852 | 0 | 853 | 60798
2024/01/17 | 19:40:00 | 2024/01/17 19:40 | 0.69 | 0.335 | 0 | 0.69 | 839 | 0 | 837 | 60798
2024/01/17 | 20:00:00 | 2024/01/17 20:00 | 0.682 | 0.333 | 0 | 0.682 | 821 | 0 | 823 | 60798

## Event 162
Hydrograph info for event 162 for A2H047 in period 19711001 to 20260210
Hydrograph period: 2024/01/27 16:00:00 to 2024/01/29 01:00:00 Date of peak: 2024/01/27 21:20:00 Peak flow: 74.004m³/sec
Date | Time | Date + Time | Observed (m³/sec) | Observed H(m) | Q-Dxi (m³/sec) | Q-Bxi (m³/sec) | Q-Txi (m³) | Q-Dxi (m³) | Q-Bxi (m³) | Cum. Q-Dri (m³)
2024/01/27 | 16:00:00 | 2024/01/27 16:00 | 0.379 | 0.223 | 0.378 | 0.001 | 0 | 0 | 0 | 0
2024/01/27 | 16:20:00 | 2024/01/27 16:20 | 0.401 | 0.232 | 0.398 | 0.003 | 467 | 466 | 2 | 466
2024/01/27 | 16:40:00 | 2024/01/27 16:40 | 0.475 | 0.26 | 0.47 | 0.005 | 521 | 521 | 5 | 987
2024/01/27 | 17:00:00 | 2024/01/27 17:00 | 0.68 | 0.332 | 0.672 | 0.008 | 685 | 685 | 8 | 1672
2024/01/27 | 17:20:00 | 2024/01/27 17:20 | 0.729 | 0.348 | 0.718 | 0.011 | 876 | 834 | 12 | 2506
2024/01/27 | 17:40:00 | 2024/01/27 17:40 | 0.778 | 0.364 | 0.763 | 0.015 | 885 | 888 | 16 | 3394
2024/01/27 | 18:00:00 | 2024/01/27 18:00 | 0.796 | 0.37 | 0.777 | 0.019 | 963 | 924 | 20 | 4318
2024/01/27 | 18:20:00 | 2024/01/27 18:20 | 0.76 | 0.358 | 0.737 | 0.023 | 926 | 909 | 25 | 5227
2024/01/27 | 18:40:00 | 2024/01/27 18:40 | 1.042 | 0.444 | 1.015 | 0.027 | 1121 | 1051 | 30 | 6278
2024/01/27 | 19:00:00 | 2024/01/27 19:00 | 1.032 | 0.441 | 1 | 0.032 | 1256 | 1209 | 36 | 7487
2024/01/27 | 19:20:00 | 2024/01/27 19:20 | 0.983 | 0.427 | 0.946 | 0.037 | 1218 | 1167 | 42 | 8654
2024/01/27 | 19:40:00 | 2024/01/27 19:40 | 0.905 | 0.403 | 0.863 | 0.042 | 1131 | 1086 | 47 | 9740
2024/01/27 | 20:00:00 | 2024/01/27 20:00 | 0.901 | 0.402 | 0.855 | 0.046 | 1051 | 1031 | 53 | 10771
2024/01/27 | 20:20:00 | 2024/01/27 20:20 | 1.047 | 0.446 | 0.996 | 0.051 | 1197 | 1111 | 58 | 11882
2024/01/27 | 20:40:00 | 2024/01/27 20:40 | 5.27 | 0.813 | 5.204 | 0.066 | 2414 | 3720 | 70 | 15602
2024/01/27 | 21:00:00 | 2024/01/27 21:00 | 70.695 | 2.059 | 70.439 | 0.256 | 48123 | 45386 | 193 | 60988
2024/01/27 | 21:20:00 | 2024/01/27 21:20 | 73.353 | 2.088 | 72.738 | 0.615 | 81820 | 85907 | 522 | 146895
2024/01/27 | 21:40:00 | 2024/01/27 21:40 | 54.957 | 1.877 | 54.025 | 0.932 | 79538 | 76058 | 928 | 146895
2024/01/27 | 22:00:00 | 2024/01/27 22:00 | 34.191 | 1.596 | 33.041 | 1.15 | 52323 | 52239 | 1250 | 146895
2024/01/27 | 22:20:00 | 2024/01/27 22:20 | 22.403 | 1.376 | 21.117 | 1.286 | 32735 | 32494 | 1462 | 146895
2024/01/27 | 22:40:00 | 2024/01/27 22:40 | 16.47 | 1.232 | 15.093 | 1.377 | 22956 | 21726 | 1598 | 146895
2024/01/27 | 23:00:00 | 2024/01/27 23:00 | 12.718 | 1.132 | 11.275 | 1.443 | 17394 | 15821 | 1692 | 146895
2024/01/27 | 23:20:00 | 2024/01/27 23:20 | 10.381 | 1.064 | 8.887 | 1.494 | 13661 | 12097 | 1762 | 146895
2024/01/27 | 23:40:00 | 2024/01/27 23:40 | 8.504 | 1.004 | 6.971 | 1.533 | 11259 | 9515 | 1816 | 146895
2024/01/28 | 00:00:00 | 2024/01/28 00:00 | 7.162 | 0.958 | 5.597 | 1.565 | 9378 | 7541 | 1859 | 146895
2024/01/28 | 00:20:00 | 2024/01/28 00:20 | 6.039 | 0.917 | 4.449 | 1.59 | 7867 | 6028 | 1893 | 146895
2024/01/28 | 00:40:00 | 2024/01/28 00:40 | 5.269 | 0.886 | 3.659 | 1.61 | 6792 | 4865 | 1920 | 146895
2024/01/28 | 01:00:00 | 2024/01/28 01:00 | 4.611 | 0.857 | 2.984 | 1.627 | 5901 | 3986 | 1942 | 146895
2024/01/28 | 01:20:00 | 2024/01/28 01:20 | 4.06 | 0.832 | 2.42 | 1.64 | 5211 | 3242 | 1960 | 146895
2024/01/28 | 01:40:00 | 2024/01/28 01:40 | 3.686 | 0.814 | 2.034 | 1.652 | 4670 | 2672 | 1975 | 146895
2024/01/28 | 02:00:00 | 2024/01/28 02:00 | 3.35 | 0.796 | 1.689 | 1.661 | 4201 | 2234 | 1988 | 146895
2024/01/28 | 02:20:00 | 2024/01/28 02:20 | 3.056 | 0.78 | 1.387 | 1.669 | 3855 | 1846 | 1998 | 146895
2024/01/28 | 02:40:00 | 2024/01/28 02:40 | 2.823 | 0.766 | 1.148 | 1.675 | 3510 | 1521 | 2006 | 146895
2024/01/28 | 03:00:00 | 2024/01/28 03:00 | 2.567 | 0.749 | 0.887 | 1.68 | 3237 | 1221 | 2013 | 146895
2024/01/28 | 03:20:00 | 2024/01/28 03:20 | 2.355 | 0.734 | 0.671 | 1.684 | 2958 | 935 | 2019 | 146895
2024/01/28 | 03:40:00 | 2024/01/28 03:40 | 2.236 | 0.724 | 0.549 | 1.687 | 2774 | 732 | 2023 | 146895
2024/01/28 | 04:00:00 | 2024/01/28 04:00 | 2.032 | 0.702 | 0.343 | 1.689 | 2557 | 535 | 2026 | 146895
2024/01/28 | 04:20:00 | 2024/01/28 04:20 | 1.907 | 0.676 | 0.216 | 1.691 | 2355 | 335 | 2028 | 146895
2024/01/28 | 04:40:00 | 2024/01/28 04:40 | 1.802 | 0.65 | 0.11 | 1.692 | 2218 | 196 | 2029 | 146895
2024/01/28 | 05:00:00 | 2024/01/28 05:00 | 1.707 | 0.626 | 0.015 | 1.692 | 2107 | 75 | 2030 | 146895
2024/01/28 | 05:20:00 | 2024/01/28 05:20 | 1.635 | 0.607 | 0 | 1.635 | 2002 | 9 | 1996 | 146895
2024/01/28 | 05:40:00 | 2024/01/28 05:40 | 1.557 | 0.587 | 0 | 1.557 | 1917 | 0 | 1915 | 146895
2024/01/28 | 06:00:00 | 2024/01/28 06:00 | 1.482 | 0.567 | 0 | 1.482 | 1822 | 0 | 1823 | 146895
2024/01/28 | 06:20:00 | 2024/01/28 06:20 | 1.419 | 0.55 | 0 | 1.419 | 1738 | 0 | 1741 | 146895
2024/01/28 | 06:40:00 | 2024/01/28 06:40 | 1.359 | 0.534 | 0 | 1.359 | 1666 | 0 | 1667 | 146895
2024/01/28 | 07:00:00 | 2024/01/28 07:00 | 1.311 | 0.521 | 0 | 1.311 | 1601 | 0 | 1602 | 146895
2024/01/28 | 07:20:00 | 2024/01/28 07:20 | 1.29 | 0.515 | 0 | 1.29 | 1555 | 0 | 1561 | 146895
2024/01/28 | 07:40:00 | 2024/01/28 07:40 | 1.457 | 0.56 | 0.167 | 1.29 | 1632 | 100 | 1548 | 146895
2024/01/28 | 08:00:00 | 2024/01/28 08:00 | 1.522 | 0.578 | 0.231 | 1.291 | 1818 | 238 | 1549 | 146895
2024/01/28 | 08:20:00 | 2024/01/28 08:20 | 1.426 | 0.552 | 0.134 | 1.292 | 1772 | 219 | 1550 | 146895
2024/01/28 | 08:40:00 | 2024/01/28 08:40 | 1.307 | 0.52 | 0.014 | 1.293 | 1636 | 89 | 1551 | 146895
2024/01/28 | 09:00:00 | 2024/01/28 09:00 | 1.225 | 0.497 | 0 | 1.225 | 1515 | 9 | 1511 | 146895
2024/01/28 | 09:20:00 | 2024/01/28 09:20 | 1.179 | 0.484 | 0 | 1.179 | 1441 | 0 | 1442 | 146895
2024/01/28 | 09:40:00 | 2024/01/28 09:40 | 1.142 | 0.473 | 0 | 1.142 | 1389 | 0 | 1393 | 146895
2024/01/28 | 10:00:00 | 2024/01/28 10:00 | 1.116 | 0.466 | 0 | 1.116 | 1356 | 0 | 1355 | 146895
2024/01/28 | 10:20:00 | 2024/01/28 10:20 | 1.095 | 0.46 | 0 | 1.095 | 1323 | 0 | 1327 | 146895
2024/01/28 | 10:40:00 | 2024/01/28 10:40 | 1.079 | 0.455 | 0 | 1.079 | 1302 | 0 | 1304 | 146895
2024/01/28 | 11:00:00 | 2024/01/28 11:00 | 1.078 | 0.455 | 0 | 1.078 | 1295 | 0 | 1294 | 146895
2024/01/28 | 11:20:00 | 2024/01/28 11:20 | 1.051 | 0.447 | 0 | 1.051 | 1280 | 0 | 1277 | 146895
2024/01/28 | 11:40:00 | 2024/01/28 11:40 | 1.032 | 0.441 | 0 | 1.032 | 1250 | 0 | 1250 | 146895
2024/01/28 | 12:00:00 | 2024/01/28 12:00 | 1.007 | 0.434 | 0 | 1.007 | 1222 | 0 | 1223 | 146895
2024/01/28 | 12:20:00 | 2024/01/28 12:20 | 0.99 | 0.429 | 0 | 0.99 | 1198 | 0 | 1198 | 146895
2024/01/28 | 12:40:00 | 2024/01/28 12:40 | 0.975 | 0.425 | 0 | 0.975 | 1178 | 0 | 1179 | 146895
2024/01/28 | 13:00:00 | 2024/01/28 13:00 | 0.957 | 0.419 | 0 | 0.957 | 1158 | 0 | 1159 | 146895
2024/01/28 | 13:20:00 | 2024/01/28 13:20 | 0.953 | 0.418 | 0 | 0.953 | 1147 | 0 | 1146 | 146895
2024/01/28 | 13:40:00 | 2024/01/28 13:40 | 0.942 | 0.415 | 0 | 0.942 | 1137 | 0 | 1137 | 146895
2024/01/28 | 14:00:00 | 2024/01/28 14:00 | 0.929 | 0.411 | 0 | 0.929 | 1123 | 0 | 1123 | 146895
2024/01/28 | 14:20:00 | 2024/01/28 14:20 | 0.91 | 0.405 | 0 | 0.91 | 1104 | 0 | 1103 | 146895
2024/01/28 | 14:40:00 | 2024/01/28 14:40 | 0.876 | 0.395 | 0 | 0.876 | 1070 | 0 | 1072 | 146895
2024/01/28 | 15:00:00 | 2024/01/28 15:00 | 0.859 | 0.389 | 0 | 0.859 | 1040 | 0 | 1041 | 146895
2024/01/28 | 15:20:00 | 2024/01/28 15:20 | 0.851 | 0.387 | 0 | 0.851 | 1025 | 0 | 1026 | 146895
2024/01/28 | 15:40:00 | 2024/01/28 15:40 | 0.841 | 0.384 | 0 | 0.841 | 1015 | 0 | 1015 | 146895
2024/01/28 | 16:00:00 | 2024/01/28 16:00 | 0.825 | 0.379 | 0 | 0.825 | 1000 | 0 | 1000 | 146895
2024/01/28 | 16:20:00 | 2024/01/28 16:20 | 0.803 | 0.372 | 0 | 0.803 | 977 | 0 | 977 | 146895
2024/01/28 | 16:40:00 | 2024/01/28 16:40 | 0.784 | 0.366 | 0 | 0.784 | 950 | 0 | 952 | 146895
2024/01/28 | 17:00:00 | 2024/01/28 17:00 | 0.775 | 0.363 | 0 | 0.775 | 934 | 0 | 935 | 146895
2024/01/28 | 17:20:00 | 2024/01/28 17:20 | 0.772 | 0.362 | 0 | 0.772 | 929 | 0 | 928 | 146895
2024/01/28 | 17:40:00 | 2024/01/28 17:40 | 0.76 | 0.358 | 0 | 0.76 | 920 | 0 | 919 | 146895
2024/01/28 | 18:00:00 | 2024/01/28 18:00 | 0.741 | 0.352 | 0 | 0.741 | 901 | 0 | 901 | 146895
2024/01/28 | 18:20:00 | 2024/01/28 18:20 | 0.729 | 0.348 | 0 | 0.729 | 881 | 0 | 882 | 146895
2024/01/28 | 18:40:00 | 2024/01/28 18:40 | 0.722 | 0.346 | 0 | 0.722 | 871 | 0 | 871 | 146895
2024/01/28 | 19:00:00 | 2024/01/28 19:00 | 0.716 | 0.344 | 0 | 0.716 | 862 | 0 | 863 | 146895
2024/01/28 | 19:20:00 | 2024/01/28 19:20 | 0.714 | 0.343 | 0 | 0.714 | 857 | 0 | 858 | 146895
2024/01/28 | 19:40:00 | 2024/01/28 19:40 | 0.717 | 0.344 | 0.003 | 0.714 | 859 | 2 | 857 | 146895
2024/01/28 | 20:00:00 | 2024/01/28 20:00 | 0.712 | 0.342 | 0 | 0.712 | 858 | 2 | 856 | 146895
2024/01/28 | 20:20:00 | 2024/01/28 20:20 | 0.702 | 0.339 | 0 | 0.702 | 848 | 0 | 848 | 146895
2024/01/28 | 20:40:00 | 2024/01/28 20:40 | 0.69 | 0.335 | 0 | 0.69 | 834 | 0 | 835 | 146895
2024/01/28 | 21:00:00 | 2024/01/28 21:00 | 0.685 | 0.334 | 0 | 0.685 | 825 | 0 | 825 | 146895
2024/01/28 | 21:20:00 | 2024/01/28 21:20 | 0.68 | 0.332 | 0 | 0.68 | 819 | 0 | 819 | 146895
2024/01/28 | 21:40:00 | 2024/01/28 21:40 | 0.68 | 0.332 | 0 | 0.68 | 816 | 0 | 816 | 146895
2024/01/28 | 22:00:00 | 2024/01/28 22:00 | 0.68 | 0.332 | 0 | 0.68 | 816 | 0 | 816 | 146895
2024/01/28 | 22:20:00 | 2024/01/28 22:20 | 0.683 | 0.333 | 0.003 | 0.68 | 817 | 2 | 816 | 146895
2024/01/28 | 22:40:00 | 2024/01/28 22:40 | 0.681 | 0.332 | 0.001 | 0.68 | 819 | 2 | 816 | 146895
2024/01/28 | 23:00:00 | 2024/01/28 23:00 | 0.675 | 0.33 | 0 | 0.675 | 814 | 1 | 813 | 146895
2024/01/28 | 23:20:00 | 2024/01/28 23:20 | 0.665 | 0.327 | 0 | 0.665 | 804 | 0 | 804 | 146895
2024/01/28 | 23:40:00 | 2024/01/28 23:40 | 0.658 | 0.324 | 0 | 0.658 | 793 | 0 | 794 | 146895
2024/01/29 | 00:00:00 | 2024/01/29 00:00 | 0.653 | 0.323 | 0 | 0.653 | 786 | 0 | 787 | 146895
2024/01/29 | 00:20:00 | 2024/01/29 00:20 | 0.645 | 0.32 | 0 | 0.645 | 779 | 0 | 779 | 146895
2024/01/29 | 00:40:00 | 2024/01/29 00:40 | 0.636 | 0.317 | 0 | 0.636 | 770 | 0 | 769 | 146895
2024/01/29 | 01:00:00 | 2024/01/29 01:00 | 0.626 | 0.314 | 0 | 0.626 | 756 | 0 | 757 | 146895

## Event 163
Hydrograph info for event 163 for A2H047 in period 19711001 to 20260210
Hydrograph period: 2024/03/23 19:00:00 to 2024/03/24 17:20:00 Date of peak: 2024/03/23 21:20:00 Peak flow: 28.750m³/sec
Date | Time | Date + Time | Observed (m³/sec) | Observed H(m) | Q-Dxi (m³/sec) | Q-Bxi (m³/sec) | Q-Txi (m³) | Q-Dxi (m³) | Q-Bxi (m³) | Cum. Q-Dri (m³)
2024/03/23 | 19:00:00 | 2024/03/23 19:00 | 0.3 | 0.189 | 0.299 | 0.001 | 0 | 0 | 0 | 0
2024/03/23 | 19:20:00 | 2024/03/23 19:20 | 5.086 | 0.878 | 5.072 | 0.014 | 2095 | 3223 | 9 | 3223
2024/03/23 | 19:40:00 | 2024/03/23 19:40 | 3.957 | 0.827 | 3.92 | 0.037 | 5449 | 5395 | 31 | 8618
2024/03/23 | 20:00:00 | 2024/03/23 20:00 | 5.476 | 0.894 | 5.416 | 0.06 | 5503 | 5602 | 58 | 14220
2024/03/23 | 20:20:00 | 2024/03/23 20:20 | 5.275 | 0.886 | 5.188 | 0.087 | 6596 | 6362 | 88 | 20582
2024/03/23 | 20:40:00 | 2024/03/23 20:40 | 4.421 | 0.849 | 4.31 | 0.111 | 5789 | 5699 | 118 | 26281
2024/03/23 | 21:00:00 | 2024/03/23 21:00 | 13.318 | 1.134 | 13.164 | 0.154 | 8371 | 10484 | 159 | 36765
2024/03/23 | 21:20:00 | 2024/03/23 21:20 | 28.75 | 1.51 | 28.491 | 0.259 | 27041 | 24993 | 248 | 61758
2024/03/23 | 21:40:00 | 2024/03/23 21:40 | 24.005 | 1.41 | 23.616 | 0.389 | 32804 | 31264 | 389 | 61758
2024/03/23 | 22:00:00 | 2024/03/23 22:00 | 15.136 | 1.197 | 14.651 | 0.485 | 23118 | 22960 | 525 | 61758
2024/03/23 | 22:20:00 | 2024/03/23 22:20 | 9.769 | 1.045 | 9.224 | 0.545 | 14857 | 14325 | 618 | 61758
2024/03/23 | 22:40:00 | 2024/03/23 22:40 | 7.566 | 0.972 | 6.98 | 0.586 | 10372 | 9723 | 678 | 61758
2024/03/23 | 23:00:00 | 2024/03/23 23:00 | 5.692 | 0.903 | 5.076 | 0.616 | 7871 | 7234 | 721 | 61758
2024/03/23 | 23:20:00 | 2024/03/23 23:20 | 4.603 | 0.857 | 3.964 | 0.639 | 6145 | 5424 | 753 | 61758
2024/03/23 | 23:40:00 | 2024/03/23 23:40 | 3.895 | 0.824 | 3.238 | 0.657 | 5053 | 4322 | 777 | 61758
2024/03/24 | 00:00:00 | 2024/03/24 00:00 | 3.383 | 0.798 | 2.711 | 0.672 | 4362 | 3570 | 797 | 61758
2024/03/24 | 00:20:00 | 2024/03/24 00:20 | 2.938 | 0.773 | 2.254 | 0.684 | 3788 | 2979 | 813 | 61758
2024/03/24 | 00:40:00 | 2024/03/24 00:40 | 2.563 | 0.749 | 1.869 | 0.694 | 3281 | 2474 | 827 | 61758
2024/03/24 | 01:00:00 | 2024/03/24 01:00 | 2.303 | 0.73 | 1.6 | 0.703 | 2923 | 2081 | 838 | 61758
2024/03/24 | 01:20:00 | 2024/03/24 01:20 | 2.02 | 0.702 | 1.31 | 0.71 | 2584 | 1746 | 848 | 61758
2024/03/24 | 01:40:00 | 2024/03/24 01:40 | 1.859 | 0.664 | 1.143 | 0.716 | 2323 | 1471 | 856 | 61758
2024/03/24 | 02:00:00 | 2024/03/24 02:00 | 1.715 | 0.628 | 0.993 | 0.722 | 2147 | 1281 | 863 | 61758
2024/03/24 | 02:20:00 | 2024/03/24 02:20 | 1.558 | 0.587 | 0.832 | 0.726 | 1962 | 1095 | 869 | 61758
2024/03/24 | 02:40:00 | 2024/03/24 02:40 | 1.42 | 0.55 | 0.69 | 0.73 | 1782 | 913 | 874 | 61758
2024/03/24 | 03:00:00 | 2024/03/24 03:00 | 1.316 | 0.522 | 0.583 | 0.733 | 1639 | 763 | 878 | 61758
2024/03/24 | 03:20:00 | 2024/03/24 03:20 | 1.232 | 0.499 | 0.496 | 0.736 | 1527 | 647 | 882 | 61758
2024/03/24 | 03:40:00 | 2024/03/24 03:40 | 1.172 | 0.482 | 0.434 | 0.738 | 1441 | 558 | 885 | 61758
2024/03/24 | 04:00:00 | 2024/03/24 04:00 | 1.119 | 0.467 | 0.379 | 0.74 | 1375 | 487 | 887 | 61758
2024/03/24 | 04:20:00 | 2024/03/24 04:20 | 1.068 | 0.452 | 0.326 | 0.742 | 1312 | 423 | 890 | 61758
2024/03/24 | 04:40:00 | 2024/03/24 04:40 | 1.014 | 0.436 | 0.27 | 0.744 | 1250 | 358 | 892 | 61758
2024/03/24 | 05:00:00 | 2024/03/24 05:00 | 0.959 | 0.42 | 0.214 | 0.745 | 1184 | 291 | 893 | 61758
2024/03/24 | 05:20:00 | 2024/03/24 05:20 | 0.904 | 0.403 | 0.158 | 0.746 | 1117 | 223 | 894 | 61758
2024/03/24 | 05:40:00 | 2024/03/24 05:40 | 0.854 | 0.388 | 0.108 | 0.746 | 1053 | 159 | 895 | 61758
2024/03/24 | 06:00:00 | 2024/03/24 06:00 | 0.812 | 0.375 | 0.065 | 0.747 | 999 | 104 | 896 | 61758
2024/03/24 | 06:20:00 | 2024/03/24 06:20 | 0.778 | 0.364 | 0.031 | 0.747 | 953 | 58 | 896 | 61758
2024/03/24 | 06:40:00 | 2024/03/24 06:40 | 0.755 | 0.356 | 0.008 | 0.747 | 919 | 23 | 897 | 61758
2024/03/24 | 07:00:00 | 2024/03/24 07:00 | 0.735 | 0.35 | 0 | 0.735 | 893 | 5 | 889 | 61758
2024/03/24 | 07:20:00 | 2024/03/24 07:20 | 0.717 | 0.344 | 0 | 0.717 | 872 | 0 | 871 | 61758
2024/03/24 | 07:40:00 | 2024/03/24 07:40 | 0.697 | 0.337 | 0 | 0.697 | 848 | 0 | 848 | 61758
2024/03/24 | 08:00:00 | 2024/03/24 08:00 | 0.672 | 0.329 | 0 | 0.672 | 822 | 0 | 821 | 61758
2024/03/24 | 08:20:00 | 2024/03/24 08:20 | 0.648 | 0.321 | 0 | 0.648 | 792 | 0 | 792 | 61758
2024/03/24 | 08:40:00 | 2024/03/24 08:40 | 0.63 | 0.315 | 0 | 0.63 | 766 | 0 | 767 | 61758
2024/03/24 | 09:00:00 | 2024/03/24 09:00 | 0.619 | 0.311 | 0 | 0.619 | 749 | 0 | 749 | 61758
2024/03/24 | 09:20:00 | 2024/03/24 09:20 | 0.609 | 0.308 | 0 | 0.609 | 737 | 0 | 737 | 61758
2024/03/24 | 09:40:00 | 2024/03/24 09:40 | 0.599 | 0.305 | 0 | 0.599 | 725 | 0 | 725 | 61758
2024/03/24 | 10:00:00 | 2024/03/24 10:00 | 0.59 | 0.301 | 0 | 0.59 | 714 | 0 | 713 | 61758
2024/03/24 | 10:20:00 | 2024/03/24 10:20 | 0.583 | 0.299 | 0 | 0.583 | 703 | 0 | 704 | 61758
2024/03/24 | 10:40:00 | 2024/03/24 10:40 | 0.575 | 0.296 | 0 | 0.575 | 696 | 0 | 695 | 61758
2024/03/24 | 11:00:00 | 2024/03/24 11:00 | 0.564 | 0.292 | 0 | 0.564 | 683 | 0 | 683 | 61758
2024/03/24 | 11:20:00 | 2024/03/24 11:20 | 0.555 | 0.289 | 0 | 0.555 | 672 | 0 | 671 | 61758
2024/03/24 | 11:40:00 | 2024/03/24 11:40 | 0.549 | 0.287 | 0 | 0.549 | 663 | 0 | 662 | 61758
2024/03/24 | 12:00:00 | 2024/03/24 12:00 | 0.539 | 0.283 | 0 | 0.539 | 653 | 0 | 653 | 61758
2024/03/24 | 12:20:00 | 2024/03/24 12:20 | 0.527 | 0.279 | 0 | 0.527 | 641 | 0 | 640 | 61758
2024/03/24 | 12:40:00 | 2024/03/24 12:40 | 0.522 | 0.277 | 0 | 0.522 | 630 | 0 | 629 | 61758
2024/03/24 | 13:00:00 | 2024/03/24 13:00 | 0.515 | 0.275 | 0 | 0.515 | 622 | 0 | 622 | 61758
2024/03/24 | 13:20:00 | 2024/03/24 13:20 | 0.508 | 0.272 | 0 | 0.508 | 614 | 0 | 614 | 61758
2024/03/24 | 13:40:00 | 2024/03/24 13:40 | 0.501 | 0.27 | 0 | 0.501 | 606 | 0 | 605 | 61758
2024/03/24 | 14:00:00 | 2024/03/24 14:00 | 0.494 | 0.267 | 0 | 0.494 | 597 | 0 | 597 | 61758
2024/03/24 | 14:20:00 | 2024/03/24 14:20 | 0.483 | 0.263 | 0 | 0.483 | 585 | 0 | 586 | 61758
2024/03/24 | 14:40:00 | 2024/03/24 14:40 | 0.477 | 0.261 | 0 | 0.477 | 577 | 0 | 576 | 61758
2024/03/24 | 15:00:00 | 2024/03/24 15:00 | 0.473 | 0.259 | 0 | 0.473 | 569 | 0 | 570 | 61758
2024/03/24 | 15:20:00 | 2024/03/24 15:20 | 0.48 | 0.262 | 0.007 | 0.473 | 572 | 4 | 568 | 61758
2024/03/24 | 15:40:00 | 2024/03/24 15:40 | 0.488 | 0.265 | 0.015 | 0.473 | 581 | 13 | 568 | 61758
2024/03/24 | 16:00:00 | 2024/03/24 16:00 | 0.483 | 0.263 | 0.01 | 0.473 | 584 | 15 | 568 | 61758
2024/03/24 | 16:20:00 | 2024/03/24 16:20 | 0.464 | 0.256 | 0 | 0.464 | 570 | 6 | 562 | 61758
2024/03/24 | 16:40:00 | 2024/03/24 16:40 | 0.446 | 0.249 | 0 | 0.446 | 546 | 0 | 546 | 61758
2024/03/24 | 17:00:00 | 2024/03/24 17:00 | 0.429 | 0.243 | 0 | 0.429 | 525 | 0 | 525 | 61758
2024/03/24 | 17:20:00 | 2024/03/24 17:20 | 0.417 | 0.238 | 0 | 0.417 | 506 | 0 | 508 | 61758

## Event 164
Hydrograph info for event 164 for A2H047 in period 19711001 to 20260210
Hydrograph period: 2024/04/26 18:00:00 to 2024/04/27 17:20:00 Date of peak: 2024/04/26 19:00:00 Peak flow: 39.772m³/sec
Date | Time | Date + Time | Observed (m³/sec) | Observed H(m) | Q-Dxi (m³/sec) | Q-Bxi (m³/sec) | Q-Txi (m³) | Q-Dxi (m³) | Q-Bxi (m³) | Cum. Q-Dri (m³)
2024/04/26 | 18:00:00 | 2024/04/26 18:00 | 0.377 | 0.222 | 0.376 | 0.001 | 0 | 0 | 0 | 0
2024/04/26 | 18:20:00 | 2024/04/26 18:20 | 1.276 | 0.511 | 1.271 | 0.005 | 812 | 988 | 4 | 988
2024/04/26 | 18:40:00 | 2024/04/26 18:40 | 29.542 | 1.497 | 29.46 | 0.082 | 17412 | 18439 | 52 | 19427
2024/04/26 | 19:00:00 | 2024/04/26 19:00 | 39.124 | 1.674 | 38.871 | 0.253 | 44189 | 40998 | 201 | 60425
2024/04/26 | 19:20:00 | 2024/04/26 19:20 | 31.927 | 1.564 | 31.497 | 0.43 | 44747 | 42221 | 410 | 60425
2024/04/26 | 19:40:00 | 2024/04/26 19:40 | 18.359 | 1.279 | 17.806 | 0.553 | 29080 | 29582 | 590 | 60425
2024/04/26 | 20:00:00 | 2024/04/26 20:00 | 12.511 | 1.126 | 11.883 | 0.628 | 18024 | 17813 | 709 | 60425
2024/04/26 | 20:20:00 | 2024/04/26 20:20 | 9.29 | 1.03 | 8.611 | 0.679 | 12933 | 12297 | 784 | 60425
2024/04/26 | 20:40:00 | 2024/04/26 20:40 | 7.32 | 0.964 | 6.603 | 0.717 | 10033 | 9128 | 838 | 60425
2024/04/26 | 21:00:00 | 2024/04/26 21:00 | 5.998 | 0.915 | 5.251 | 0.747 | 7908 | 7112 | 878 | 60425
2024/04/26 | 21:20:00 | 2024/04/26 21:20 | 4.829 | 0.867 | 4.059 | 0.77 | 6444 | 5586 | 910 | 60425
2024/04/26 | 21:40:00 | 2024/04/26 21:40 | 4.035 | 0.831 | 3.246 | 0.789 | 5297 | 4383 | 935 | 60425
2024/04/26 | 22:00:00 | 2024/04/26 22:00 | 3.509 | 0.805 | 2.706 | 0.803 | 4489 | 3571 | 955 | 60425
2024/04/26 | 22:20:00 | 2024/04/26 22:20 | 3.108 | 0.783 | 2.292 | 0.816 | 3990 | 2999 | 972 | 60425
2024/04/26 | 22:40:00 | 2024/04/26 22:40 | 2.84 | 0.767 | 2.013 | 0.827 | 3583 | 2583 | 986 | 60425
2024/04/26 | 23:00:00 | 2024/04/26 23:00 | 2.621 | 0.753 | 1.785 | 0.836 | 3267 | 2279 | 998 | 60425
2024/04/26 | 23:20:00 | 2024/04/26 23:20 | 2.395 | 0.737 | 1.55 | 0.845 | 3011 | 2001 | 1009 | 60425
2024/04/26 | 23:40:00 | 2024/04/26 23:40 | 2.137 | 0.715 | 1.285 | 0.852 | 2714 | 1701 | 1018 | 60425
2024/04/27 | 00:00:00 | 2024/04/27 00:00 | 1.922 | 0.68 | 1.064 | 0.858 | 2431 | 1410 | 1026 | 60425
2024/04/27 | 00:20:00 | 2024/04/27 00:20 | 1.752 | 0.637 | 0.889 | 0.863 | 2200 | 1172 | 1032 | 60425
2024/04/27 | 00:40:00 | 2024/04/27 00:40 | 1.632 | 0.606 | 0.765 | 0.867 | 2026 | 993 | 1038 | 60425
2024/04/27 | 01:00:00 | 2024/04/27 01:00 | 1.527 | 0.579 | 0.657 | 0.87 | 1895 | 853 | 1042 | 60425
2024/04/27 | 01:20:00 | 2024/04/27 01:20 | 1.434 | 0.554 | 0.561 | 0.873 | 1776 | 730 | 1046 | 60425
2024/04/27 | 01:40:00 | 2024/04/27 01:40 | 1.347 | 0.531 | 0.471 | 0.876 | 1668 | 619 | 1050 | 60425
2024/04/27 | 02:00:00 | 2024/04/27 02:00 | 1.282 | 0.513 | 0.404 | 0.878 | 1577 | 525 | 1052 | 60425
2024/04/27 | 02:20:00 | 2024/04/27 02:20 | 1.207 | 0.492 | 0.327 | 0.88 | 1492 | 439 | 1055 | 60425
2024/04/27 | 02:40:00 | 2024/04/27 02:40 | 1.156 | 0.477 | 0.275 | 0.881 | 1419 | 361 | 1057 | 60425
2024/04/27 | 03:00:00 | 2024/04/27 03:00 | 1.105 | 0.463 | 0.222 | 0.883 | 1353 | 298 | 1058 | 60425
2024/04/27 | 03:20:00 | 2024/04/27 03:20 | 1.075 | 0.454 | 0.191 | 0.884 | 1311 | 248 | 1060 | 60425
2024/04/27 | 03:40:00 | 2024/04/27 03:40 | 1.037 | 0.443 | 0.152 | 0.885 | 1266 | 206 | 1061 | 60425
2024/04/27 | 04:00:00 | 2024/04/27 04:00 | 1.004 | 0.433 | 0.119 | 0.885 | 1224 | 163 | 1062 | 60425
2024/04/27 | 04:20:00 | 2024/04/27 04:20 | 0.97 | 0.423 | 0.084 | 0.886 | 1186 | 122 | 1063 | 60425
2024/04/27 | 04:40:00 | 2024/04/27 04:40 | 0.941 | 0.414 | 0.055 | 0.886 | 1145 | 83 | 1063 | 60425
2024/04/27 | 05:00:00 | 2024/04/27 05:00 | 0.916 | 0.407 | 0.03 | 0.886 | 1114 | 51 | 1063 | 60425
2024/04/27 | 05:20:00 | 2024/04/27 05:20 | 0.9 | 0.402 | 0.014 | 0.886 | 1090 | 26 | 1064 | 60425
2024/04/27 | 05:40:00 | 2024/04/27 05:40 | 0.879 | 0.395 | 0 | 0.879 | 1067 | 8 | 1059 | 60425
2024/04/27 | 06:00:00 | 2024/04/27 06:00 | 0.859 | 0.389 | 0 | 0.859 | 1043 | 0 | 1043 | 60425
2024/04/27 | 06:20:00 | 2024/04/27 06:20 | 0.842 | 0.384 | 0 | 0.842 | 1018 | 0 | 1021 | 60425
2024/04/27 | 06:40:00 | 2024/04/27 06:40 | 0.826 | 0.379 | 0 | 0.826 | 1001 | 0 | 1001 | 60425
2024/04/27 | 07:00:00 | 2024/04/27 07:00 | 0.811 | 0.374 | 0 | 0.811 | 981 | 0 | 982 | 60425
2024/04/27 | 07:20:00 | 2024/04/27 07:20 | 0.794 | 0.369 | 0 | 0.794 | 964 | 0 | 963 | 60425
2024/04/27 | 07:40:00 | 2024/04/27 07:40 | 0.784 | 0.366 | 0 | 0.784 | 946 | 0 | 947 | 60425
2024/04/27 | 08:00:00 | 2024/04/27 08:00 | 0.775 | 0.363 | 0 | 0.775 | 934 | 0 | 935 | 60425
2024/04/27 | 08:20:00 | 2024/04/27 08:20 | 0.772 | 0.362 | 0 | 0.772 | 929 | 0 | 928 | 60425
2024/04/27 | 08:40:00 | 2024/04/27 08:40 | 0.766 | 0.36 | 0 | 0.766 | 921 | 0 | 923 | 60425
2024/04/27 | 09:00:00 | 2024/04/27 09:00 | 0.765 | 0.36 | 0 | 0.765 | 921 | 0 | 919 | 60425
2024/04/27 | 09:20:00 | 2024/04/27 09:20 | 0.754 | 0.356 | 0 | 0.754 | 909 | 0 | 911 | 60425
2024/04/27 | 09:40:00 | 2024/04/27 09:40 | 0.748 | 0.354 | 0 | 0.748 | 901 | 0 | 901 | 60425
2024/04/27 | 10:00:00 | 2024/04/27 10:00 | 0.749 | 0.355 | 0.001 | 0.748 | 899 | 1 | 898 | 60425
2024/04/27 | 10:20:00 | 2024/04/27 10:20 | 0.744 | 0.353 | 0 | 0.744 | 896 | 1 | 895 | 60425
2024/04/27 | 10:40:00 | 2024/04/27 10:40 | 0.733 | 0.349 | 0 | 0.733 | 889 | 0 | 886 | 60425
2024/04/27 | 11:00:00 | 2024/04/27 11:00 | 0.732 | 0.349 | 0 | 0.732 | 876 | 0 | 879 | 60425
2024/04/27 | 11:20:00 | 2024/04/27 11:20 | 0.738 | 0.351 | 0.006 | 0.732 | 884 | 4 | 878 | 60425
2024/04/27 | 11:40:00 | 2024/04/27 11:40 | 0.735 | 0.35 | 0.003 | 0.732 | 883 | 5 | 878 | 60425
2024/04/27 | 12:00:00 | 2024/04/27 12:00 | 0.733 | 0.349 | 0.001 | 0.732 | 882 | 2 | 878 | 60425
2024/04/27 | 12:20:00 | 2024/04/27 12:20 | 0.726 | 0.347 | 0 | 0.726 | 875 | 1 | 875 | 60425
2024/04/27 | 12:40:00 | 2024/04/27 12:40 | 0.725 | 0.347 | 0 | 0.725 | 873 | 0 | 871 | 60425
2024/04/27 | 13:00:00 | 2024/04/27 13:00 | 0.706 | 0.34 | 0 | 0.706 | 860 | 0 | 859 | 60425
2024/04/27 | 13:20:00 | 2024/04/27 13:20 | 0.674 | 0.33 | 0 | 0.674 | 829 | 0 | 828 | 60425
2024/04/27 | 13:40:00 | 2024/04/27 13:40 | 0.637 | 0.317 | 0 | 0.637 | 786 | 0 | 787 | 60425
2024/04/27 | 14:00:00 | 2024/04/27 14:00 | 0.606 | 0.307 | 0 | 0.606 | 745 | 0 | 746 | 60425
2024/04/27 | 14:20:00 | 2024/04/27 14:20 | 0.575 | 0.296 | 0 | 0.575 | 709 | 0 | 709 | 60425
2024/04/27 | 14:40:00 | 2024/04/27 14:40 | 0.568 | 0.294 | 0 | 0.568 | 690 | 0 | 686 | 60425
2024/04/27 | 15:00:00 | 2024/04/27 15:00 | 0.57 | 0.294 | 0.002 | 0.568 | 680 | 1 | 682 | 60425
2024/04/27 | 15:20:00 | 2024/04/27 15:20 | 0.561 | 0.291 | 0 | 0.561 | 682 | 1 | 677 | 60425
2024/04/27 | 15:40:00 | 2024/04/27 15:40 | 0.544 | 0.285 | 0 | 0.544 | 666 | 0 | 663 | 60425
2024/04/27 | 16:00:00 | 2024/04/27 16:00 | 0.523 | 0.278 | 0 | 0.523 | 641 | 0 | 640 | 60425
2024/04/27 | 16:20:00 | 2024/04/27 16:20 | 0.502 | 0.27 | 0 | 0.502 | 613 | 0 | 615 | 60425
2024/04/27 | 16:40:00 | 2024/04/27 16:40 | 0.488 | 0.265 | 0 | 0.488 | 592 | 0 | 594 | 60425
2024/04/27 | 17:00:00 | 2024/04/27 17:00 | 0.474 | 0.26 | 0 | 0.474 | 578 | 0 | 577 | 60425
2024/04/27 | 17:20:00 | 2024/04/27 17:20 | 0.456 | 0.253 | 0 | 0.456 | 558 | 0 | 558 | 60425