## Truncation Values
B1H005 Olifants River @ Wolwekrans Catchment area = 3256km²
The truncation values, for B1H005 , were calculated using the AMS peak flow values
The following record length (N) criteria were adopted to calculate the truncation value:
N ≥ 60-years: Use the median value of all peak flows.
N < 60-years: Use the 25th percentile of all peak flows or user specified value.
Calculated truncation values (m³/s) from year 1972 (the year continuous recording started):
| Median |  | 92.701
| 25th percentile: |  | 30.638
| User specified Value: |  |  | Not specified
| Value used: |  | 30.638 | 25% AMS
AMS peak flow values for Hydrological Years
Year | Date | Time | Level (m) | Flow (cumec) | Quality
1973 | 19730331 | 16:18 | 1.29 | 33.77 | M
1974 | 19731122 | 08:24 | 1.838 | 96.196 | M
1975 | 19750216 | 06:00 | 4.697 | 1084.069 | M
1976 | 19760116 | 22:18 | 2.546 | 240.09 | M
1977 | 19770131 | 22:48 | 2.763 | 299.458
1978 | 19780124 | 18:36 | 2.442 | 214.201
1979 | 19781018 | 02:54 | 1.23 | 29.345
1980 | 19800219 | 18:42 | 2.45 | 216.13 | M
1981 | 19801215 | 21:42 | 1.771 | 86.324 | M
1982 | 19811129 | 19:36 | 1.518 | 54.819 | M
1983 | 19830118 | 03:42 | 1.962 | 116.109 | M
1984 | 19840114 | 22:12 | 2.742 | 293.413
1985 | 19850310 | 06:30 | 0.921 | 12.649 | ?
1986 | 19851103 | 15:06 | 0.964 | 14.266
1987 | 19861230 | 15:42 | 1.516 | 54.606
1988 | 19871128 | 18:24 | 3.599 | 587.062
1989 | 19881022 | 04:54 | 2.216 | 163.744
1990 | 19900215 | 03:12 | 2.99 | 368.86 | M
1991 | 19910131 | 15:30 | 1.88 | 102.7 | ?
1992 | 19911205 | 14:12 | 0.299 | 0.967 | M
1993 | 19921225 | 05:00 | 1.331 | 37.089 | M
1994 | 19931205 | 13:42 | 1.584 | 62.137
1995 | 19950327 | 13:30 | 1.028 | 17.13
1996 | 19960305 | 10:24 | 4.589 | 1029.609
1997 | 19970527 | 18:00 | 2.184 | 157.226
1998 | 19971201 | 05:42 | 2.87 | 331.27
1999 | 19990101 | 23:36 | 2.096 | 140.076 | M
2000 | 20000117 | 11:36 | 4.854 | 1165.418
2001 | 20001212 | 08:18 | 1.791 | 89.205
2002 | 20011203 | 16:00 | 0.972 | 14.591
2003 | 20030119 | 06:24 | 1.575 | 61.105
2004 | 20040307 | 15:00 | 1.418 | 44.785
2005 | 20050123 | 00:00 | 1.225 | 28.988 | ?
2006 | 20060319 | 04:12 | 2.819 | 315.902 | ?
2007 | 20070101 | 00:00 | 2.368 | 196.813
2008 | 20080125 | 07:48 | 3.852 | 692.433
2009 | 20090130 | 08:12 | 2.332 | 188.667
2010 | 20100129 | 18:24 | 2.089 | 138.762
2011 | 20110107 | 02:36 | 2.61 | 256.87 | M
2012 | 20120125 | 07:24 | 1.256 | 31.249
2013 | 20130422 | 05:24 | 1.184 | 26.164
2014 | 20131204 | 04:48 | 4.41 | 943.23
2015 | 20141211 | 01:12 | 0.988 | 15.251
2016 | 20160319 | 01:36 | 1.698 | 76.271
2017 | 20170223 | 14:00 | 1.778 | 87.326
2018 | 20180325 | 01:24 | 2.014 | 125.106
2019 | 20190218 | 11:00 | 0.532 | 4.167 | ?
2020 | 20191002 | 00:00 | 0.168 | 0.243 | M
2021 | 20201001 | 00:00 | -99 | -99 | M
2022 | 20211001 | 00:00 | -99 | -99 | M
2023 | 20230511 | 11:00 | 0.75 | 8.475 | M
2024 | 20231115 | 10:24 | 1.245 | 30.434 | M
2025 | 20241001 | 00:00 | -99 | -99 | M
Explanation of codes:
? ... Unreliable
M ... Missing Data
-99: Inadequate data

## Flood Hydrographs
Flood Hydrographs for B1H005 as on 20260610
Baseflow separation method=FILTER was used in first run of HYBASE to determine periods of Flood Hydrographs
Input values for FILTER: Number of passes=3, Time interval=20 minutes, and Initial filtering factor=0.965
Important to note that the filtering factor is dependent on the chosen time interval
Event number | HG Start | HG End | Peak Flow | Date of Peak Flow | Duration of Event (hrs)
1 | 1973/03/29 22:00:00 | 1973/04/05 08:40:00 | 33.77 | 1973/03/31 16:20:00 | 155
2 | 1973/11/21 00:40:00 | 1973/11/26 11:20:00 | 96.196 | 1973/11/22 08:20:00 | 131
3 | 1973/12/16 20:00:00 | 1973/12/19 09:00:00 | 72.352 | 1973/12/18 08:20:00 | 61
4 | 1973/12/19 09:20:00 | 1973/12/26 07:40:00 | 61.562 | 1973/12/20 09:40:00 | 166
5 | 1974/01/24 15:20:00 | 1974/01/29 17:00:00 | 43.12 | 1974/01/26 04:40:00 | 122
6 | 1974/01/30 00:20:00 | 1974/02/05 10:40:00 | 65.295 | 1974/01/31 04:40:00 | 154
7 | 1974/02/05 15:00:00 | 1974/02/17 16:40:00 | 64.466 | 1974/02/09 10:20:00 | 290
8 | 1974/11/20 01:40:00 | 1974/11/25 22:00:00 | 107.015 | 1974/11/21 03:00:00 | 140
9 | 1974/12/09 12:40:00 | 1974/12/19 04:40:00 | 64.349 | 1974/12/12 17:20:00 | 232
10 | 1974/12/19 11:00:00 | 1974/12/24 11:40:00 | 55.032 | 1974/12/21 08:00:00 | 121
11 | 1974/12/25 21:40:00 | 1974/12/28 13:40:00 | 98.491 | 1974/12/27 07:40:00 | 64
12 | 1974/12/28 13:40:00 | 1975/01/06 04:40:00 | 44.319 | 1974/12/29 11:40:00 | 207
13 | 1975/01/16 03:40:00 | 1975/01/24 14:20:00 | 143.111 | 1975/01/21 01:40:00 | 203
14 | 1975/01/24 17:40:00 | 1975/01/27 19:20:00 | 115.939 | 1975/01/26 18:00:00 | 74
15 | 1975/01/27 19:20:00 | 1975/02/08 14:20:00 | 586.665 | 1975/01/29 11:00:00 | 283
16 | 1975/02/08 21:20:00 | 1975/02/12 21:20:00 | 57.855 | 1975/02/10 19:40:00 | 96
17 | 1975/02/28 00:00:00 | 1975/03/07 09:20:00 | 32.715 | 1975/02/28 23:40:00 | 177
18 | 1975/03/07 13:40:00 | 1975/03/17 03:20:00 | 52.089 | 1975/03/09 02:40:00 | 230
19 | 1975/11/25 05:40:00 | 1975/12/06 20:20:00 | 153.23 | 1975/11/28 13:40:00 | 279
20 | 1975/12/17 01:20:00 | 1975/12/21 18:00:00 | 94.082 | 1975/12/20 18:40:00 | 113
21 | 1975/12/21 18:20:00 | 1975/12/27 09:40:00 | 138.575 | 1975/12/22 10:40:00 | 135
22 | 1975/12/27 10:20:00 | 1976/01/01 01:20:00 | 40.781 | 1975/12/29 00:40:00 | 111
23 | 1976/01/01 02:20:00 | 1976/01/05 21:20:00 | 60.991 | 1976/01/02 07:20:00 | 115
24 | 1976/01/15 09:40:00 | 1976/01/23 16:20:00 | 240.09 | 1976/01/16 22:20:00 | 199
25 | 1976/01/26 17:00:00 | 1976/01/31 02:00:00 | 35.527 | 1976/01/27 21:40:00 | 105
26 | 1976/02/11 13:20:00 | 1976/02/23 09:00:00 | 64.113 | 1976/02/13 07:20:00 | 284
27 | 1976/04/30 18:40:00 | 1976/05/18 08:20:00 | 239.319 | 1976/05/05 07:00:00 | 422
28 | 1976/11/04 00:40:00 | 1976/11/17 09:20:00 | 31.775 | 1976/11/06 09:20:00 | 321
29 | 1976/11/21 05:00:00 | 1976/11/28 10:40:00 | 59.634 | 1976/11/22 19:40:00 | 174
30 | 1976/12/14 14:40:00 | 1976/12/21 05:40:00 | 52.296 | 1976/12/15 21:40:00 | 159
31 | 1976/12/21 19:20:00 | 1976/12/26 15:00:00 | 59.41 | 1976/12/24 01:20:00 | 116
32 | 1976/12/29 11:40:00 | 1977/01/07 01:00:00 | 192.71 | 1976/12/30 03:40:00 | 205
33 | 1977/01/10 01:00:00 | 1977/01/18 17:40:00 | 30.877 | 1977/01/13 03:00:00 | 209
34 | 1977/01/29 19:20:00 | 1977/02/15 23:20:00 | 299.458 | 1977/01/31 22:40:00 | 412
35 | 1978/01/01 08:20:00 | 1978/01/04 11:40:00 | 142.349 | 1978/01/02 18:00:00 | 75
36 | 1978/01/19 21:00:00 | 1978/02/05 16:00:00 | 214.201 | 1978/01/24 18:40:00 | 403
37 | 1978/02/16 17:20:00 | 1978/02/21 18:20:00 | 101.913 | 1978/02/18 13:00:00 | 121
38 | 1978/02/21 19:40:00 | 1978/02/28 21:00:00 | 137.826 | 1978/02/22 19:40:00 | 169
39 | 1980/01/23 02:20:00 | 1980/01/31 15:40:00 | 162.51 | 1980/01/25 20:20:00 | 205
40 | 1980/01/31 17:40:00 | 1980/02/03 14:20:00 | 37.844 | 1980/02/02 00:00:00 | 69
41 | 1980/02/12 19:20:00 | 1980/02/16 12:00:00 | 177.24 | 1980/02/13 23:20:00 | 89
42 | 1980/02/16 13:00:00 | 1980/02/18 06:40:00 | 124.4 | 1980/02/17 05:40:00 | 42
43 | 1980/02/18 07:20:00 | 1980/02/24 23:40:00 | 216.13 | 1980/02/19 18:40:00 | 160
44 | 1981/01/30 23:40:00 | 1981/02/05 10:40:00 | 49.546 | 1981/01/31 23:40:00 | 131
45 | 1981/03/18 18:40:00 | 1981/03/22 16:40:00 | 60.424 | 1981/03/19 12:20:00 | 94
46 | 1981/11/29 12:00:00 | 1981/12/05 00:40:00 | 54.819 | 1981/11/29 19:40:00 | 133
47 | 1983/10/18 11:00:00 | 1983/10/27 14:00:00 | 64.231 | 1983/10/21 16:00:00 | 219
48 | 1983/11/07 20:00:00 | 1983/11/13 03:20:00 | 69.049 | 1983/11/10 22:20:00 | 127
49 | 1983/11/13 05:40:00 | 1983/11/18 15:40:00 | 50.859 | 1983/11/15 03:20:00 | 130
50 | 1983/11/18 16:20:00 | 1983/11/28 12:20:00 | 292.84 | 1983/11/21 12:20:00 | 236
51 | 1983/11/28 16:20:00 | 1983/12/06 01:00:00 | 169.151 | 1983/11/30 17:20:00 | 177
52 | 1983/12/06 05:40:00 | 1983/12/12 04:00:00 | 62.483 | 1983/12/09 02:40:00 | 142
53 | 1984/01/08 06:20:00 | 1984/01/13 12:20:00 | 31.85 | 1984/01/09 11:00:00 | 126
54 | 1984/01/13 13:00:00 | 1984/01/21 14:00:00 | 293.413 | 1984/01/14 22:00:00 | 193
55 | 1986/12/29 04:20:00 | 1987/01/04 10:00:00 | 54.606 | 1986/12/30 15:40:00 | 150
56 | 1987/03/21 21:40:00 | 1987/04/04 18:00:00 | 46.308 | 1987/03/23 05:20:00 | 332
57 | 1987/09/27 17:00:00 | 1987/10/08 22:00:00 | 33.223 | 1987/09/29 22:00:00 | 269
58 | 1987/10/26 19:20:00 | 1987/11/03 23:00:00 | 61.792 | 1987/10/29 13:40:00 | 196
59 | 1987/11/06 22:20:00 | 1987/11/11 04:40:00 | 100.505 | 1987/11/08 17:00:00 | 102
60 | 1987/11/11 05:40:00 | 1987/11/17 18:00:00 | 66.368 | 1987/11/12 05:00:00 | 156
61 | 1987/11/17 20:20:00 | 1987/11/20 06:20:00 | 78.007 | 1987/11/19 05:00:00 | 58
62 | 1987/11/20 07:20:00 | 1987/11/22 15:00:00 | 118.665 | 1987/11/21 07:20:00 | 56
63 | 1987/11/27 18:20:00 | 1987/12/03 13:40:00 | 587.062 | 1987/11/28 18:20:00 | 139
64 | 1987/12/04 08:00:00 | 1987/12/06 21:40:00 | 105.89 | 1987/12/05 23:40:00 | 62
65 | 1987/12/06 22:00:00 | 1987/12/13 23:20:00 | 72.998 | 1987/12/07 18:40:00 | 169
66 | 1987/12/15 00:00:00 | 1987/12/18 17:00:00 | 36.262 | 1987/12/16 05:40:00 | 89
67 | 1987/12/27 06:40:00 | 1988/01/03 19:20:00 | 52.296 | 1987/12/27 20:20:00 | 181
68 | 1988/10/20 18:20:00 | 1988/11/02 10:40:00 | 163.744 | 1988/10/22 05:00:00 | 304
69 | 1988/12/22 06:00:00 | 1988/12/27 03:20:00 | 44.226 | 1988/12/24 04:00:00 | 117
70 | 1989/01/09 13:20:00 | 1989/01/16 06:20:00 | 74.427 | 1989/01/11 04:20:00 | 161
71 | 1989/11/30 15:00:00 | 1989/12/06 17:00:00 | 120.389 | 1989/12/03 00:40:00 | 146
72 | 1989/12/10 13:20:00 | 1989/12/15 03:00:00 | 47.861 | 1989/12/11 10:00:00 | 110
73 | 1989/12/28 18:00:00 | 1989/12/31 03:00:00 | 59.747 | 1989/12/30 01:00:00 | 57
74 | 1989/12/31 03:00:00 | 1990/01/09 10:20:00 | 45.067 | 1990/01/01 12:40:00 | 223
75 | 1990/01/11 15:40:00 | 1990/01/15 16:20:00 | 65.057 | 1990/01/13 06:40:00 | 97
76 | 1990/01/25 08:20:00 | 1990/01/30 17:40:00 | 53.654 | 1990/01/26 10:00:00 | 129
77 | 1990/04/26 09:40:00 | 1990/05/09 15:40:00 | 120.043 | 1990/05/01 01:00:00 | 318
78 | 1991/01/17 16:40:00 | 1991/01/23 07:00:00 | 54.181 | 1991/01/19 06:00:00 | 134
79 | 1991/01/30 19:40:00 | 1991/02/13 05:20:00 | 102.7 | 1991/01/31 15:40:00 | 322
80 | 1991/03/04 22:20:00 | 1991/03/14 06:00:00 | 41.492 | 1991/03/05 19:40:00 | 224
81 | 1992/12/24 19:00:00 | 1992/12/28 09:40:00 | 37.089 | 1992/12/25 05:00:00 | 87
82 | 1993/10/18 19:00:00 | 1993/10/28 01:00:00 | 50.25 | 1993/10/21 18:00:00 | 222
83 | 1993/12/04 04:00:00 | 1993/12/11 09:20:00 | 62.137 | 1993/12/05 13:40:00 | 173
84 | 1994/02/23 16:20:00 | 1994/03/04 23:00:00 | 34.482 | 1994/02/25 11:20:00 | 223
85 | 1995/11/15 21:40:00 | 1995/11/23 09:00:00 | 54.393 | 1995/11/20 12:40:00 | 179
86 | 1995/11/23 12:40:00 | 1995/11/29 14:20:00 | 93.333 | 1995/11/24 08:40:00 | 146
87 | 1995/12/17 01:00:00 | 1995/12/22 15:20:00 | 217.586 | 1995/12/18 16:00:00 | 134
88 | 1995/12/22 19:20:00 | 1996/01/08 10:20:00 | 720.302 | 1995/12/25 06:00:00 | 399
89 | 1996/01/08 15:40:00 | 1996/01/10 18:20:00 | 84.903 | 1996/01/09 02:20:00 | 51
90 | 1996/01/10 19:20:00 | 1996/01/16 21:20:00 | 31.699 | 1996/01/12 17:40:00 | 146
91 | 1996/01/18 21:40:00 | 1996/01/25 13:40:00 | 48.156 | 1996/01/21 11:00:00 | 160
92 | 1996/01/25 22:20:00 | 1996/02/02 18:40:00 | 127.593 | 1996/01/28 10:20:00 | 188
93 | 1996/02/10 14:40:00 | 1996/02/17 10:40:00 | 1005.119 | 1996/02/13 04:40:00 | 164
94 | 1996/02/17 14:20:00 | 1996/02/21 22:00:00 | 171.263 | 1996/02/18 02:00:00 | 104
95 | 1996/02/21 22:40:00 | 1996/02/26 01:20:00 | 484.528 | 1996/02/24 21:20:00 | 99
96 | 1996/02/26 01:40:00 | 1996/03/01 21:00:00 | 478.758 | 1996/02/27 04:20:00 | 115
97 | 1996/03/01 21:20:00 | 1996/03/12 20:20:00 | 1029.609 | 1996/03/05 10:20:00 | 263
98 | 1996/03/12 22:00:00 | 1996/03/23 07:00:00 | 429.681 | 1996/03/16 06:20:00 | 249
99 | 1996/11/11 17:20:00 | 1996/11/14 16:20:00 | 67.574 | 1996/11/12 06:20:00 | 71
100 | 1996/12/10 04:00:00 | 1996/12/14 17:00:00 | 44.134 | 1996/12/10 22:40:00 | 109
101 | 1996/12/15 05:40:00 | 1996/12/18 17:00:00 | 120.043 | 1996/12/16 14:40:00 | 83
102 | 1996/12/23 02:40:00 | 1996/12/31 04:20:00 | 49.847 | 1996/12/25 01:00:00 | 194
103 | 1997/01/15 06:20:00 | 1997/01/23 16:00:00 | 39.295 | 1997/01/17 03:40:00 | 202
104 | 1997/03/04 21:20:00 | 1997/03/14 18:00:00 | 80.587 | 1997/03/06 12:20:00 | 237
105 | 1997/03/26 00:20:00 | 1997/04/02 11:40:00 | 137.826 | 1997/03/29 11:00:00 | 179
106 | 1997/04/05 06:00:00 | 1997/04/18 22:20:00 | 41.403 | 1997/04/06 07:20:00 | 328
107 | 1997/05/24 05:40:00 | 1997/06/09 16:20:00 | 157.226 | 1997/05/27 18:00:00 | 395
108 | 1997/10/08 19:20:00 | 1997/10/12 16:20:00 | 39.209 | 1997/10/10 08:20:00 | 93
109 | 1997/10/24 21:20:00 | 1997/11/01 09:00:00 | 44.134 | 1997/10/27 09:00:00 | 180
110 | 1997/11/04 08:40:00 | 1997/11/10 11:00:00 | 34.164 | 1997/11/04 18:00:00 | 146
111 | 1997/11/12 20:20:00 | 1997/11/23 20:20:00 | 280.103 | 1997/11/15 08:40:00 | 264
112 | 1997/11/26 19:00:00 | 1997/12/05 04:40:00 | 331.27 | 1997/12/01 05:40:00 | 202
113 | 1997/12/05 05:00:00 | 1997/12/11 22:20:00 | 290.265 | 1997/12/08 02:40:00 | 161
114 | 1997/12/11 23:00:00 | 1997/12/18 03:00:00 | 55.568 | 1997/12/13 04:00:00 | 148
115 | 1997/12/28 16:20:00 | 1997/12/30 13:40:00 | 41.941 | 1997/12/29 12:20:00 | 45
116 | 1998/01/01 20:20:00 | 1998/01/07 06:00:00 | 96.5 | 1998/01/03 09:40:00 | 130
117 | 1998/01/07 07:40:00 | 1998/01/15 05:20:00 | 154.023 | 1998/01/08 14:00:00 | 190
118 | 1998/01/22 23:40:00 | 1998/01/29 15:40:00 | 210.128 | 1998/01/26 07:20:00 | 160
119 | 1998/11/19 16:00:00 | 1998/11/25 14:40:00 | 31.175 | 1998/11/23 04:40:00 | 143
120 | 1998/11/25 17:20:00 | 1998/12/01 12:20:00 | 63.762 | 1998/11/28 13:20:00 | 139
121 | 1998/12/10 22:20:00 | 1998/12/16 00:00:00 | 83.357 | 1998/12/13 09:20:00 | 122
122 | 1998/12/28 21:20:00 | 1999/01/05 05:20:00 | 140.076 | 1999/01/01 23:40:00 | 176
123 | 1999/02/02 01:00:00 | 1999/02/05 15:20:00 | 36.509 | 1999/02/02 15:00:00 | 86
124 | 1999/12/26 10:20:00 | 2000/01/01 06:40:00 | 57.525 | 1999/12/27 10:40:00 | 140
125 | 2000/01/01 07:00:00 | 2000/01/06 20:40:00 | 134.12 | 2000/01/04 09:40:00 | 134
126 | 2000/01/06 22:20:00 | 2000/01/12 00:20:00 | 32.51 | 2000/01/08 09:00:00 | 122
127 | 2000/01/14 18:40:00 | 2000/01/26 04:20:00 | 1165.418 | 2000/01/17 11:40:00 | 274
128 | 2000/01/26 09:20:00 | 2000/02/01 15:20:00 | 74.166 | 2000/01/28 20:40:00 | 150
129 | 2000/02/07 18:20:00 | 2000/02/24 05:00:00 | 466.96 | 2000/02/12 04:20:00 | 395
130 | 2000/03/02 20:20:00 | 2000/03/06 00:40:00 | 53.129 | 2000/03/03 13:20:00 | 76
131 | 2000/03/18 13:00:00 | 2000/03/27 16:20:00 | 35.934 | 2000/03/20 01:00:00 | 219
132 | 2000/03/27 21:20:00 | 2000/04/04 03:20:00 | 122.301 | 2000/04/01 02:20:00 | 174
133 | 2000/04/05 05:20:00 | 2000/04/14 04:20:00 | 173.172 | 2000/04/07 11:40:00 | 215
134 | 2000/04/15 17:00:00 | 2000/04/19 01:20:00 | 107.987 | 2000/04/17 01:20:00 | 80
135 | 2000/04/19 01:40:00 | 2000/04/28 23:00:00 | 80.861 | 2000/04/20 11:00:00 | 237
136 | 2000/05/03 09:00:00 | 2000/05/13 06:20:00 | 67.696 | 2000/05/07 05:40:00 | 237
137 | 2000/11/03 14:20:00 | 2000/11/08 23:40:00 | 47.959 | 2000/11/05 00:00:00 | 129
138 | 2000/11/26 03:00:00 | 2000/12/03 19:40:00 | 37.173 | 2000/12/01 12:40:00 | 185
139 | 2000/12/11 01:40:00 | 2000/12/18 10:40:00 | 89.205 | 2000/12/12 08:20:00 | 177
140 | 2000/12/26 18:40:00 | 2000/12/30 14:40:00 | 31.474 | 2000/12/28 17:00:00 | 92
141 | 2002/12/10 06:00:00 | 2002/12/15 15:20:00 | 56.324 | 2002/12/10 15:20:00 | 129
142 | 2003/01/18 17:20:00 | 2003/01/22 11:00:00 | 61.105 | 2003/01/19 06:40:00 | 90
143 | 2004/01/21 10:00:00 | 2004/01/31 17:00:00 | 43.671 | 2004/01/24 09:20:00 | 247
144 | 2004/03/06 19:00:00 | 2004/03/12 14:00:00 | 44.785 | 2004/03/07 15:00:00 | 139
145 | 2004/03/13 01:40:00 | 2004/03/24 11:00:00 | 31.926 | 2004/03/15 02:00:00 | 273
146 | 2006/01/08 02:00:00 | 2006/01/20 20:20:00 | 217.829 | 2006/01/10 12:00:00 | 306
147 | 2006/01/23 09:00:00 | 2006/01/27 19:40:00 | 261.701 | 2006/01/25 11:40:00 | 107
148 | 2006/01/27 20:40:00 | 2006/02/04 12:00:00 | 84.903 | 2006/01/29 14:20:00 | 183
149 | 2006/02/04 12:40:00 | 2006/02/09 04:40:00 | 38.694 | 2006/02/05 07:00:00 | 112
150 | 2006/02/11 05:00:00 | 2006/02/19 22:40:00 | 131.378 | 2006/02/13 03:20:00 | 210
151 | 2006/02/23 07:40:00 | 2006/03/03 23:20:00 | 147.926 | 2006/02/28 13:20:00 | 208
152 | 2006/03/04 03:40:00 | 2006/03/13 02:40:00 | 74.036 | 2006/03/05 05:40:00 | 215
153 | 2006/03/13 14:20:00 | 2006/03/22 12:20:00 | 315.902 | 2006/03/19 04:20:00 | 214
154 | 2006/03/22 15:00:00 | 2006/03/28 12:20:00 | 58.963 | 2006/03/24 20:00:00 | 141
155 | 2006/12/22 00:20:00 | 2006/12/26 10:40:00 | 65.176 | 2006/12/23 06:00:00 | 106
156 | 2006/12/26 12:20:00 | 2006/12/28 15:20:00 | 52.296 | 2006/12/27 13:40:00 | 51
157 | 2006/12/29 12:00:00 | 2007/01/10 21:40:00 | 196.813 | 2007/01/01 00:00:00 | 298
158 | 2007/01/30 12:20:00 | 2007/02/03 19:20:00 | 35.527 | 2007/01/31 10:00:00 | 103
159 | 2007/10/09 09:20:00 | 2007/10/13 12:40:00 | 32.442 | 2007/10/10 20:00:00 | 99
160 | 2007/10/15 09:00:00 | 2007/10/19 11:20:00 | 73.646 | 2007/10/17 00:40:00 | 98
161 | 2007/10/19 13:00:00 | 2007/10/24 21:40:00 | 111.593 | 2007/10/21 01:20:00 | 129
162 | 2007/10/30 23:20:00 | 2007/11/04 22:00:00 | 38.438 | 2007/10/31 19:00:00 | 119
163 | 2007/11/04 22:40:00 | 2007/11/12 20:20:00 | 146.183 | 2007/11/08 00:00:00 | 190
164 | 2007/11/24 07:00:00 | 2007/11/29 12:40:00 | 49.246 | 2007/11/26 06:40:00 | 126
165 | 2007/12/04 23:20:00 | 2007/12/11 04:20:00 | 87.902 | 2007/12/06 15:00:00 | 149
166 | 2007/12/15 08:40:00 | 2007/12/23 08:00:00 | 168.73 | 2007/12/18 00:00:00 | 191
167 | 2008/01/15 06:40:00 | 2008/01/21 18:40:00 | 141.209 | 2008/01/18 17:20:00 | 156
168 | 2008/01/21 20:20:00 | 2008/01/28 21:20:00 | 692.433 | 2008/01/25 08:00:00 | 169
169 | 2008/01/28 22:00:00 | 2008/02/03 11:00:00 | 213.96 | 2008/01/30 09:00:00 | 133
170 | 2008/03/14 01:00:00 | 2008/03/24 19:00:00 | 148.121 | 2008/03/18 04:00:00 | 258
171 | 2009/01/10 17:40:00 | 2009/01/19 01:40:00 | 79.359 | 2009/01/12 11:00:00 | 200
172 | 2009/01/27 23:00:00 | 2009/02/09 16:20:00 | 188.667 | 2009/01/30 08:20:00 | 305
173 | 2009/02/22 14:20:00 | 2009/02/26 17:40:00 | 77.471 | 2009/02/23 07:40:00 | 99
174 | 2009/02/26 19:20:00 | 2009/03/09 23:00:00 | 86.609 | 2009/03/01 06:20:00 | 268
175 | 2009/11/15 16:40:00 | 2009/11/26 17:00:00 | 30.729 | 2009/11/22 03:20:00 | 264
176 | 2009/12/05 21:00:00 | 2009/12/10 11:00:00 | 33.457 | 2009/12/06 22:00:00 | 110
177 | 2010/01/09 09:20:00 | 2010/01/13 20:00:00 | 46.984 | 2010/01/10 13:00:00 | 107
178 | 2010/01/16 14:20:00 | 2010/01/22 02:40:00 | 101.599 | 2010/01/17 05:00:00 | 132
179 | 2010/01/22 03:00:00 | 2010/01/24 20:00:00 | 41.136 | 2010/01/23 05:20:00 | 65
180 | 2010/01/25 00:20:00 | 2010/01/28 07:20:00 | 50.859 | 2010/01/26 19:00:00 | 79
181 | 2010/01/28 08:20:00 | 2010/02/01 23:20:00 | 138.762 | 2010/01/29 18:40:00 | 111
182 | 2010/02/17 15:00:00 | 2010/02/23 15:40:00 | 86.324 | 2010/02/19 09:00:00 | 145
183 | 2010/03/31 16:20:00 | 2010/04/05 14:40:00 | 93.932 | 2010/04/02 15:40:00 | 118
184 | 2010/04/05 18:00:00 | 2010/04/13 15:40:00 | 74.951 | 2010/04/07 12:20:00 | 190
185 | 2010/04/23 04:00:00 | 2010/05/03 02:00:00 | 48.947 | 2010/04/25 09:40:00 | 238
186 | 2010/05/03 04:40:00 | 2010/05/10 05:00:00 | 41.761 | 2010/05/05 08:20:00 | 168
187 | 2010/11/08 17:40:00 | 2010/11/11 13:40:00 | 60.991 | 2010/11/09 03:20:00 | 68
188 | 2010/12/14 20:20:00 | 2010/12/19 15:20:00 | 256.337 | 2010/12/17 22:00:00 | 115
189 | 2010/12/19 16:40:00 | 2010/12/27 07:00:00 | 127.414 | 2010/12/21 09:00:00 | 182
190 | 2010/12/29 16:40:00 | 2011/01/02 18:20:00 | 58.629 | 2010/12/31 22:20:00 | 98
191 | 2011/01/02 21:00:00 | 2011/01/15 21:20:00 | 256.87 | 2011/01/07 02:40:00 | 312
192 | 2011/01/16 01:40:00 | 2011/01/24 06:00:00 | 60.085 | 2011/01/19 17:00:00 | 196
193 | 2011/01/26 11:00:00 | 2011/02/01 02:40:00 | 53.338 | 2011/01/27 10:00:00 | 136
194 | 2011/02/07 19:20:00 | 2011/02/15 17:40:00 | 76.67 | 2011/02/08 07:20:00 | 190
195 | 2012/01/24 04:00:00 | 2012/01/29 18:40:00 | 31.249 | 2012/01/25 07:20:00 | 135
196 | 2013/10/28 02:00:00 | 2013/10/31 14:20:00 | 65.77 | 2013/10/29 22:40:00 | 84
197 | 2013/11/28 16:40:00 | 2013/12/02 07:40:00 | 214.923 | 2013/11/30 06:00:00 | 87
198 | 2013/12/02 09:40:00 | 2013/12/09 07:40:00 | 943.23 | 2013/12/04 04:40:00 | 166
199 | 2013/12/09 10:20:00 | 2013/12/17 12:40:00 | 234.217 | 2013/12/11 21:40:00 | 194
200 | 2013/12/17 13:40:00 | 2013/12/26 17:20:00 | 93.483 | 2013/12/20 07:00:00 | 220
201 | 2013/12/26 21:20:00 | 2014/01/07 20:00:00 | 41.761 | 2013/12/28 14:40:00 | 287
202 | 2014/01/25 19:00:00 | 2014/01/31 00:20:00 | 38.523 | 2014/01/27 00:00:00 | 125
203 | 2014/03/04 14:00:00 | 2014/03/16 23:00:00 | 672.313 | 2014/03/08 03:00:00 | 297
204 | 2016/03/17 01:00:00 | 2016/03/21 14:20:00 | 76.271 | 2016/03/19 01:40:00 | 109
205 | 2016/11/07 17:40:00 | 2016/11/09 13:20:00 | 63.996 | 2016/11/07 23:40:00 | 44
206 | 2016/11/09 18:20:00 | 2016/11/13 21:00:00 | 38.608 | 2016/11/12 12:40:00 | 99
207 | 2016/11/23 20:00:00 | 2016/11/28 18:40:00 | 50.048 | 2016/11/25 04:20:00 | 119
208 | 2016/12/15 03:40:00 | 2016/12/21 00:00:00 | 38.608 | 2016/12/15 13:20:00 | 140
209 | 2017/01/07 07:40:00 | 2017/01/11 09:40:00 | 66.488 | 2017/01/08 10:40:00 | 98
210 | 2017/01/14 15:20:00 | 2017/01/19 20:40:00 | 66.248 | 2017/01/15 14:20:00 | 125
211 | 2017/01/30 14:40:00 | 2017/02/03 04:40:00 | 35.284 | 2017/01/31 14:40:00 | 86
212 | 2017/02/21 05:20:00 | 2017/03/02 17:40:00 | 87.326 | 2017/02/23 14:00:00 | 228
213 | 2017/12/06 14:20:00 | 2017/12/10 15:20:00 | 33.301 | 2017/12/08 05:40:00 | 97
214 | 2017/12/11 13:00:00 | 2017/12/16 08:40:00 | 39.295 | 2017/12/12 18:00:00 | 116
215 | 2017/12/29 21:00:00 | 2018/01/04 13:00:00 | 72.223 | 2017/12/31 13:40:00 | 136
216 | 2018/03/20 20:00:00 | 2018/04/01 03:40:00 | 125.106 | 2018/03/25 01:40:00 | 272

## HG Summary
Summary of hydrograph information associated with AMS events #1 to #216 for B1H005
Final filtering factor=0.995 for baseflow and direct runoff calculations
Event number | Start date | Start time | End date | End time | Q-Pxi (m³/sec) | Q-Txi (m³) | Q-Dxi (m³) | Q-Dri (m³) | Q-Dri % | K (Eq [36],h) | T-Pxi (eq [34],h) | T-Pxi (eq [35],h) | T-Rcxi (Eq [37],h) | T-Bxi (Eq [38],h) | BFI
1 | 1973/03/29 | 22:00:00 | 1973/04/05 | 08:40:00 | 33.77 | 3748096 | 2014367 | 1045958 | 51.92 | 1.038 | 33.33 | 17.2 | 15.92 | 33.12 | 0.463
2 | 1973/11/21 | 00:40:00 | 1973/11/26 | 11:20:00 | 96.196 | 9574528 | 5321847 | 2525837 | 47.46 | 0.949 | 24 | 14.58 | 16.14 | 30.73 | 0.444
3 | 1973/12/16 | 20:00:00 | 1973/12/19 | 09:00:00 | 72.352 | 8443836 | 5801540 | 3590187 | 61.88 | 1.238 | 24.33 | 27.57 | 16.98 | 44.56 | 0.313
4 | 1973/12/19 | 09:20:00 | 1973/12/26 | 07:40:00 | 61.562 | 14031247 | 6496770 | 3354853 | 51.64 | 1.033 | 14.67 | 30.28 | 28.36 | 58.64 | 0.537
5 | 1974/01/24 | 15:20:00 | 1974/01/29 | 17:00:00 | 43.12 | 7545805 | 3927153 | 2521571 | 64.21 | 1.284 | 27.67 | 32.48 | 18.11 | 50.59 | 0.48
6 | 1974/01/30 | 00:20:00 | 1974/02/05 | 10:40:00 | 65.295 | 8980833 | 4774524 | 2174118 | 45.54 | 0.911 | 24.67 | 18.5 | 22.13 | 40.64 | 0.468
7 | 1974/02/05 | 15:00:00 | 1974/02/17 | 16:40:00 | 64.466 | 11802319 | 5954195 | 4575939 | 76.85 | 1.537 | 57.33 | 39.43 | 11.88 | 51.31 | 0.496
8 | 1974/11/20 | 01:40:00 | 1974/11/25 | 22:00:00 | 107.015 | 10564670 | 6122811 | 2549981 | 41.65 | 0.833 | 17.33 | 13.24 | 18.55 | 31.79 | 0.42
9 | 1974/12/09 | 12:40:00 | 1974/12/19 | 04:40:00 | 64.349 | 13195092 | 6430529 | 3152339 | 49.02 | 0.98 | 44 | 27.2 | 28.29 | 55.49 | 0.513
10 | 1974/12/19 | 11:00:00 | 1974/12/24 | 11:40:00 | 55.032 | 9314469 | 5227260 | 4229288 | 80.91 | 1.618 | 27.67 | 42.69 | 10.07 | 52.76 | 0.439
11 | 1974/12/25 | 21:40:00 | 1974/12/28 | 13:40:00 | 98.491 | 8870354 | 6093838 | 3307985 | 54.28 | 1.086 | 33 | 18.66 | 15.72 | 34.38 | 0.313
12 | 1974/12/28 | 13:40:00 | 1975/01/06 | 04:40:00 | 44.319 | 7507362 | 3741527 | 1870404 | 49.99 | 1 | 18 | 23.45 | 23.46 | 46.91 | 0.502
13 | 1975/01/16 | 03:40:00 | 1975/01/24 | 14:20:00 | 143.111 | 22485511 | 11824461 | 7982399 | 67.51 | 1.35 | 62.67 | 30.98 | 14.91 | 45.9 | 0.474
14 | 1975/01/24 | 17:40:00 | 1975/01/27 | 19:20:00 | 115.939 | 18300170 | 12149609 | 8205924 | 67.54 | 1.351 | 34.33 | 39.33 | 18.9 | 58.23 | 0.336
15 | 1975/01/27 | 19:20:00 | 1975/02/08 | 14:20:00 | 586.665 | 81426812 | 41892933 | 24910962 | 59.46 | 1.189 | 33 | 23.58 | 16.08 | 39.66 | 0.486
16 | 1975/02/08 | 21:20:00 | 1975/02/12 | 21:20:00 | 57.855 | 9282603 | 5324134 | 2532977 | 47.58 | 0.952 | 34 | 24.34 | 26.82 | 51.15 | 0.426
17 | 1975/02/28 | 00:00:00 | 1975/03/07 | 09:20:00 | 32.715 | 9098629 | 3531271 | 1305003 | 36.96 | 0.739 | 21.33 | 22.16 | 37.8 | 59.96 | 0.612
18 | 1975/03/07 | 13:40:00 | 1975/03/17 | 03:20:00 | 52.089 | 9155859 | 4126142 | 2370792 | 57.46 | 1.149 | 37 | 25.28 | 18.72 | 44 | 0.549
19 | 1975/11/25 | 05:40:00 | 1975/12/06 | 20:20:00 | 153.23 | 29531041 | 14646772 | 9989923 | 68.21 | 1.364 | 63 | 36.22 | 16.88 | 53.1 | 0.504
20 | 1975/12/17 | 01:20:00 | 1975/12/21 | 18:00:00 | 94.082 | 11840297 | 7841508 | 5312764 | 67.75 | 1.355 | 64 | 31.37 | 14.93 | 46.3 | 0.338
21 | 1975/12/21 | 18:20:00 | 1975/12/27 | 09:40:00 | 138.575 | 21912165 | 12254609 | 4643152 | 37.89 | 0.758 | 16.33 | 18.62 | 30.52 | 49.14 | 0.441
22 | 1975/12/27 | 10:20:00 | 1976/01/01 | 01:20:00 | 40.781 | 7598933 | 4075699 | 3204852 | 78.63 | 1.573 | 23.33 | 43.67 | 11.87 | 55.53 | 0.464
23 | 1976/01/01 | 02:20:00 | 1976/01/05 | 21:20:00 | 60.991 | 6618881 | 3738461 | 2294441 | 61.37 | 1.227 | 24.33 | 20.89 | 13.15 | 34.04 | 0.435
24 | 1976/01/15 | 09:40:00 | 1976/01/23 | 16:20:00 | 240.09 | 29293939 | 16789617 | 9302739 | 55.41 | 1.108 | 32 | 21.52 | 17.32 | 38.84 | 0.427
25 | 1976/01/26 | 17:00:00 | 1976/01/31 | 02:00:00 | 35.527 | 4575187 | 2541574 | 1116949 | 43.95 | 0.879 | 20 | 17.47 | 22.28 | 39.75 | 0.444
26 | 1976/02/11 | 13:20:00 | 1976/02/23 | 09:00:00 | 64.113 | 12081065 | 5576182 | 2697407 | 48.37 | 0.967 | 28.33 | 23.36 | 24.93 | 48.3 | 0.538
27 | 1976/04/30 | 18:40:00 | 1976/05/18 | 08:20:00 | 239.319 | 33427934 | 18583678 | 10683402 | 57.49 | 1.15 | 75.67 | 24.81 | 18.34 | 43.15 | 0.444
28 | 1976/11/04 | 00:40:00 | 1976/11/17 | 09:20:00 | 31.775 | 10295562 | 3985224 | 1863150 | 46.75 | 0.935 | 54.33 | 32.57 | 37.1 | 69.68 | 0.613
29 | 1976/11/21 | 05:00:00 | 1976/11/28 | 10:40:00 | 59.634 | 6873300 | 3931773 | 2121513 | 53.96 | 1.079 | 33.33 | 19.76 | 16.86 | 36.62 | 0.428
30 | 1976/12/14 | 14:40:00 | 1976/12/21 | 05:40:00 | 52.296 | 5285336 | 2862247 | 1205029 | 42.1 | 0.842 | 30.67 | 12.8 | 17.6 | 30.41 | 0.458
31 | 1976/12/21 | 19:20:00 | 1976/12/26 | 15:00:00 | 59.41 | 10781989 | 6014503 | 3480845 | 57.87 | 1.157 | 33.33 | 32.54 | 23.68 | 56.22 | 0.442
32 | 1976/12/29 | 11:40:00 | 1977/01/07 | 01:00:00 | 192.71 | 19082252 | 11202940 | 5309136 | 47.39 | 0.948 | 15.67 | 15.31 | 16.99 | 32.3 | 0.413
33 | 1977/01/10 | 01:00:00 | 1977/01/18 | 17:40:00 | 30.877 | 5966202 | 2771713 | 1042072 | 37.6 | 0.752 | 32.67 | 18.75 | 31.12 | 49.87 | 0.535
34 | 1977/01/29 | 19:20:00 | 1977/02/15 | 23:20:00 | 299.458 | 51030919 | 26513291 | 17971499 | 67.78 | 1.356 | 44 | 33.35 | 15.85 | 49.2 | 0.48
35 | 1978/01/01 | 08:20:00 | 1978/01/04 | 11:40:00 | 142.349 | 13833505 | 9090850 | 5140185 | 56.54 | 1.131 | 31.67 | 20.06 | 15.42 | 35.48 | 0.343
36 | 1978/01/19 | 21:00:00 | 1978/02/05 | 16:00:00 | 214.201 | 26428060 | 13452163 | 5746314 | 42.72 | 0.854 | 72 | 14.9 | 19.98 | 34.88 | 0.491
37 | 1978/02/16 | 17:20:00 | 1978/02/21 | 18:20:00 | 101.913 | 25174373 | 12489290 | 8026198 | 64.26 | 1.285 | 31 | 43.74 | 24.32 | 68.07 | 0.504
38 | 1978/02/21 | 19:40:00 | 1978/02/28 | 21:00:00 | 137.826 | 16216315 | 8910660 | 5209787 | 58.47 | 1.169 | 23 | 20.99 | 14.91 | 35.91 | 0.451
39 | 1980/01/23 | 02:20:00 | 1980/01/31 | 15:40:00 | 162.51 | 36758870 | 19462938 | 16216971 | 83.32 | 1.666 | 45.67 | 55.42 | 11.09 | 66.52 | 0.471
40 | 1980/01/31 | 17:40:00 | 1980/02/03 | 14:20:00 | 37.844 | 3995522 | 2582529 | 1074577 | 41.61 | 0.832 | 17.33 | 15.77 | 22.13 | 37.9 | 0.354
41 | 1980/02/12 | 19:20:00 | 1980/02/16 | 12:00:00 | 177.24 | 17362946 | 11039309 | 6364581 | 57.65 | 1.153 | 28 | 19.95 | 14.65 | 34.6 | 0.364
42 | 1980/02/16 | 13:00:00 | 1980/02/18 | 06:40:00 | 124.4 | 10268981 | 7543841 | 3605830 | 47.8 | 0.956 | 15.67 | 16.1 | 17.59 | 33.69 | 0.265
43 | 1980/02/18 | 07:20:00 | 1980/02/24 | 23:40:00 | 216.13 | 37993136 | 19449193 | 13273781 | 68.25 | 1.365 | 31.33 | 34.12 | 15.87 | 49.99 | 0.488
44 | 1981/01/30 | 23:40:00 | 1981/02/05 | 10:40:00 | 49.546 | 6969555 | 3641054 | 1906991 | 52.37 | 1.047 | 24 | 21.37 | 19.43 | 40.81 | 0.478
45 | 1981/03/18 | 18:40:00 | 1981/03/22 | 16:40:00 | 60.424 | 6106670 | 3680702 | 1801228 | 48.94 | 0.979 | 17 | 16.57 | 17.28 | 33.85 | 0.397
46 | 1981/11/29 | 12:00:00 | 1981/12/05 | 00:40:00 | 54.819 | 4373370 | 2503901 | 765426 | 30.57 | 0.611 | 7.67 | 7.75 | 17.61 | 25.36 | 0.427
47 | 1983/10/18 | 11:00:00 | 1983/10/27 | 14:00:00 | 64.231 | 7901379 | 3959524 | 2258652 | 57.04 | 1.141 | 35 | 19.54 | 14.71 | 34.25 | 0.499
48 | 1983/11/07 | 20:00:00 | 1983/11/13 | 03:20:00 | 69.049 | 7692205 | 4575268 | 2452292 | 53.6 | 1.072 | 40.33 | 19.73 | 17.08 | 36.81 | 0.405
49 | 1983/11/13 | 05:40:00 | 1983/11/18 | 15:40:00 | 50.859 | 8657139 | 4469392 | 2784767 | 62.31 | 1.246 | 29.67 | 30.42 | 18.4 | 48.82 | 0.484
50 | 1983/11/18 | 16:20:00 | 1983/11/28 | 12:20:00 | 292.84 | 49129762 | 27991537 | 20703277 | 73.96 | 1.479 | 56 | 39.27 | 13.82 | 53.09 | 0.43
51 | 1983/11/28 | 16:20:00 | 1983/12/06 | 01:00:00 | 169.151 | 23832833 | 14771889 | 8846515 | 59.89 | 1.198 | 43 | 29.06 | 19.47 | 48.53 | 0.38
52 | 1983/12/06 | 05:40:00 | 1983/12/12 | 04:00:00 | 62.483 | 6684612 | 3871304 | 2449448 | 63.27 | 1.265 | 32.67 | 21.77 | 12.64 | 34.41 | 0.421
53 | 1984/01/08 | 06:20:00 | 1984/01/13 | 12:20:00 | 31.85 | 6446584 | 3044772 | 905447 | 29.74 | 0.595 | 17.67 | 15.8 | 37.33 | 53.13 | 0.528
54 | 1984/01/13 | 13:00:00 | 1984/01/21 | 14:00:00 | 293.413 | 32226995 | 19221269 | 10877052 | 56.59 | 1.132 | 29 | 20.6 | 15.8 | 36.4 | 0.404
55 | 1986/12/29 | 04:20:00 | 1987/01/04 | 10:00:00 | 54.606 | 8922213 | 4473498 | 3067425 | 68.57 | 1.371 | 32.33 | 31.2 | 14.3 | 45.5 | 0.499
56 | 1987/03/21 | 21:40:00 | 1987/04/04 | 18:00:00 | 46.308 | 15644797 | 5658192 | 2581481 | 45.62 | 0.912 | 27.67 | 30.95 | 36.89 | 67.85 | 0.638
57 | 1987/09/27 | 17:00:00 | 1987/10/08 | 22:00:00 | 33.223 | 6067624 | 2861287 | 1372174 | 47.96 | 0.959 | 48.67 | 22.94 | 24.9 | 47.84 | 0.528
58 | 1987/10/26 | 19:20:00 | 1987/11/03 | 23:00:00 | 61.792 | 11577078 | 5630635 | 3787996 | 67.27 | 1.345 | 42 | 34.04 | 16.56 | 50.6 | 0.514
59 | 1987/11/06 | 22:20:00 | 1987/11/11 | 04:40:00 | 100.505 | 15062892 | 8495887 | 6176069 | 72.69 | 1.454 | 35 | 34.14 | 12.82 | 46.97 | 0.436
60 | 1987/11/11 | 05:40:00 | 1987/11/17 | 18:00:00 | 66.368 | 11478905 | 5129981 | 3009516 | 58.67 | 1.173 | 20 | 25.19 | 17.75 | 42.93 | 0.553
61 | 1987/11/17 | 20:20:00 | 1987/11/20 | 06:20:00 | 78.007 | 8419389 | 6075735 | 3107467 | 51.15 | 1.023 | 31 | 22.13 | 21.14 | 43.27 | 0.278
62 | 1987/11/20 | 07:20:00 | 1987/11/22 | 15:00:00 | 118.665 | 16512436 | 11146908 | 5913603 | 53.05 | 1.061 | 18.67 | 27.69 | 24.5 | 52.19 | 0.325
63 | 1987/11/27 | 18:20:00 | 1987/12/03 | 13:40:00 | 587.062 | 61587183 | 34483229 | 14954620 | 43.37 | 0.867 | 24 | 14.15 | 18.47 | 32.62 | 0.44
64 | 1987/12/04 | 08:00:00 | 1987/12/06 | 21:40:00 | 105.89 | 12268273 | 8475047 | 5593290 | 66 | 1.32 | 29.33 | 29.35 | 15.12 | 44.47 | 0.309
65 | 1987/12/06 | 22:00:00 | 1987/12/13 | 23:20:00 | 72.998 | 16438336 | 7139416 | 3581129 | 50.16 | 1.003 | 16.33 | 27.25 | 27.08 | 54.32 | 0.566
66 | 1987/12/15 | 00:00:00 | 1987/12/18 | 17:00:00 | 36.262 | 5248395 | 2961300 | 1409102 | 47.58 | 0.952 | 23 | 21.6 | 23.79 | 45.38 | 0.436
67 | 1987/12/27 | 06:40:00 | 1988/01/03 | 19:20:00 | 52.296 | 9297821 | 4050926 | 1573662 | 38.85 | 0.777 | 12.33 | 16.72 | 26.32 | 43.04 | 0.564
68 | 1988/10/20 | 18:20:00 | 1988/11/02 | 10:40:00 | 163.744 | 20165141 | 11576863 | 6015081 | 51.96 | 1.039 | 34.33 | 20.41 | 18.87 | 39.27 | 0.426
69 | 1988/12/22 | 06:00:00 | 1988/12/27 | 03:20:00 | 44.226 | 7901167 | 4456320 | 3293250 | 73.9 | 1.478 | 25 | 41.37 | 14.61 | 55.98 | 0.436
70 | 1989/01/09 | 13:20:00 | 1989/01/16 | 06:20:00 | 74.427 | 7579993 | 4757257 | 3114807 | 65.47 | 1.309 | 35 | 23.24 | 12.26 | 35.5 | 0.372
71 | 1989/11/30 | 15:00:00 | 1989/12/06 | 17:00:00 | 120.389 | 23606375 | 12795290 | 10557440 | 82.51 | 1.65 | 36.67 | 48.71 | 10.33 | 59.04 | 0.458
72 | 1989/12/10 | 13:20:00 | 1989/12/15 | 03:00:00 | 47.861 | 7496138 | 3900790 | 2074024 | 53.17 | 1.063 | 16 | 24.07 | 21.2 | 45.26 | 0.48
73 | 1989/12/28 | 18:00:00 | 1989/12/31 | 03:00:00 | 59.747 | 5452915 | 3832402 | 2159575 | 56.35 | 1.127 | 15 | 20.08 | 15.55 | 35.64 | 0.297
74 | 1989/12/31 | 03:00:00 | 1990/01/09 | 10:20:00 | 45.067 | 8581043 | 4160186 | 2812706 | 67.61 | 1.352 | 18 | 34.67 | 16.61 | 51.28 | 0.515
75 | 1990/01/11 | 15:40:00 | 1990/01/15 | 16:20:00 | 65.057 | 8696549 | 4885776 | 2831392 | 57.95 | 1.159 | 33 | 24.18 | 17.54 | 41.72 | 0.438
76 | 1990/01/25 | 08:20:00 | 1990/01/30 | 17:40:00 | 53.654 | 6905867 | 3827906 | 1890110 | 49.38 | 0.988 | 17.67 | 19.58 | 20.07 | 39.65 | 0.446
77 | 1990/04/26 | 09:40:00 | 1990/05/09 | 15:40:00 | 120.043 | 16091708 | 8216907 | 5160626 | 62.8 | 1.256 | 65.67 | 23.88 | 14.14 | 38.02 | 0.489
78 | 1991/01/17 | 16:40:00 | 1991/01/23 | 07:00:00 | 54.181 | 7462424 | 3927958 | 2011464 | 51.21 | 1.024 | 33.67 | 20.62 | 19.65 | 40.27 | 0.474
79 | 1991/01/30 | 19:40:00 | 1991/02/13 | 05:20:00 | 102.7 | 21330265 | 7331229 | 2161470 | 29.48 | 0.59 | 20 | 11.7 | 27.98 | 39.68 | 0.656
80 | 1991/03/04 | 22:20:00 | 1991/03/14 | 06:00:00 | 41.492 | 6702557 | 2827624 | 733564 | 25.94 | 0.519 | 15 | 9.82 | 28.05 | 37.87 | 0.578
81 | 1992/12/24 | 19:00:00 | 1992/12/28 | 09:40:00 | 37.089 | 3072425 | 1953369 | 788477 | 40.36 | 0.807 | 9.33 | 11.81 | 17.44 | 29.25 | 0.364
82 | 1993/10/18 | 19:00:00 | 1993/10/28 | 01:00:00 | 50.25 | 8532468 | 4208879 | 2662164 | 63.25 | 1.265 | 45 | 29.43 | 17.1 | 46.53 | 0.507
83 | 1993/12/04 | 04:00:00 | 1993/12/11 | 09:20:00 | 62.137 | 11139329 | 5833930 | 3883764 | 66.57 | 1.331 | 31 | 34.71 | 17.43 | 52.14 | 0.476
84 | 1994/02/23 | 16:20:00 | 1994/03/04 | 23:00:00 | 34.482 | 6559310 | 3217544 | 2069502 | 64.32 | 1.286 | 19.67 | 33.33 | 18.49 | 51.82 | 0.509
85 | 1995/11/15 | 21:40:00 | 1995/11/23 | 09:00:00 | 54.393 | 12222092 | 5697828 | 3537285 | 62.08 | 1.242 | 62.67 | 36.14 | 22.07 | 58.21 | 0.534
86 | 1995/11/23 | 12:40:00 | 1995/11/29 | 14:20:00 | 93.333 | 13037867 | 6819539 | 3708288 | 54.38 | 1.088 | 17.67 | 22.08 | 18.53 | 40.61 | 0.477
87 | 1995/12/17 | 01:00:00 | 1995/12/22 | 15:20:00 | 217.586 | 30760556 | 16360357 | 8545257 | 52.23 | 1.045 | 38 | 21.83 | 19.96 | 41.79 | 0.468
88 | 1995/12/22 | 19:20:00 | 1996/01/08 | 10:20:00 | 720.302 | 140266838 | 66774704 | 30359288 | 45.47 | 0.909 | 42 | 23.41 | 28.08 | 51.48 | 0.524
89 | 1996/01/08 | 15:40:00 | 1996/01/10 | 18:20:00 | 84.903 | 6276166 | 4084885 | 1518247 | 37.17 | 0.743 | 8.67 | 9.93 | 16.79 | 26.72 | 0.349
90 | 1996/01/10 | 19:20:00 | 1996/01/16 | 21:20:00 | 31.699 | 10307874 | 4599972 | 3337944 | 72.56 | 1.451 | 16.33 | 58.49 | 22.11 | 80.6 | 0.554
91 | 1996/01/18 | 21:40:00 | 1996/01/25 | 13:40:00 | 48.156 | 9448835 | 4690616 | 2801593 | 59.73 | 1.195 | 35.67 | 32.33 | 21.8 | 54.13 | 0.504
92 | 1996/01/25 | 22:20:00 | 1996/02/02 | 18:40:00 | 127.593 | 22572787 | 11539249 | 7639971 | 66.21 | 1.324 | 43.33 | 33.26 | 16.98 | 50.24 | 0.489
93 | 1996/02/10 | 14:40:00 | 1996/02/17 | 10:40:00 | 1005.119 | 182471624 | 94094205 | 37036045 | 39.36 | 0.787 | 41 | 20.47 | 31.53 | 51.99 | 0.484
94 | 1996/02/17 | 14:20:00 | 1996/02/21 | 22:00:00 | 171.263 | 41031582 | 20880346 | 4817041 | 23.07 | 0.461 | 8.33 | 15.61 | 52.06 | 67.68 | 0.491
95 | 1996/02/21 | 22:40:00 | 1996/02/26 | 01:20:00 | 484.528 | 65469408 | 39915315 | 29358066 | 73.55 | 1.471 | 35.33 | 33.66 | 12.1 | 45.77 | 0.39
96 | 1996/02/26 | 01:40:00 | 1996/03/01 | 21:00:00 | 478.758 | 76352346 | 41448256 | 22543405 | 54.39 | 1.088 | 25.67 | 26.16 | 21.94 | 48.11 | 0.457
97 | 1996/03/01 | 21:20:00 | 1996/03/12 | 20:20:00 | 1029.609 | 129039594 | 71962289 | 46098347 | 64.06 | 1.281 | 62.33 | 24.87 | 13.95 | 38.82 | 0.442
98 | 1996/03/12 | 22:00:00 | 1996/03/23 | 07:00:00 | 429.681 | 57402649 | 30239026 | 16803404 | 55.57 | 1.111 | 54.33 | 21.72 | 17.37 | 39.08 | 0.473
99 | 1996/11/11 | 17:20:00 | 1996/11/14 | 16:20:00 | 67.574 | 5388989 | 3264058 | 1503766 | 46.07 | 0.921 | 12.33 | 12.36 | 14.47 | 26.82 | 0.394
100 | 1996/12/10 | 04:00:00 | 1996/12/14 | 17:00:00 | 44.134 | 5454325 | 2928688 | 1412975 | 48.25 | 0.965 | 16.33 | 17.79 | 19.08 | 36.87 | 0.463
101 | 1996/12/15 | 05:40:00 | 1996/12/18 | 17:00:00 | 120.043 | 14709400 | 9359008 | 6957295 | 74.34 | 1.487 | 26.33 | 32.2 | 11.12 | 43.32 | 0.364
102 | 1996/12/23 | 02:40:00 | 1996/12/31 | 04:20:00 | 49.847 | 13498592 | 5697256 | 3470425 | 60.91 | 1.218 | 41 | 38.67 | 24.81 | 63.48 | 0.578
103 | 1997/01/15 | 06:20:00 | 1997/01/23 | 16:00:00 | 39.295 | 9142418 | 4259066 | 2965800 | 69.63 | 1.393 | 16.33 | 41.94 | 18.29 | 60.23 | 0.534
104 | 1997/03/04 | 21:20:00 | 1997/03/14 | 18:00:00 | 80.587 | 23416202 | 10026513 | 3397720 | 33.89 | 0.678 | 36.67 | 23.43 | 45.72 | 69.15 | 0.572
105 | 1997/03/26 | 00:20:00 | 1997/04/02 | 11:40:00 | 137.826 | 31821777 | 15941254 | 10954335 | 68.72 | 1.374 | 75.67 | 44.14 | 20.1 | 64.24 | 0.499
106 | 1997/04/05 | 06:00:00 | 1997/04/18 | 22:20:00 | 41.403 | 10797513 | 3532649 | 2137111 | 60.5 | 1.21 | 18.67 | 28.68 | 18.73 | 47.41 | 0.673
107 | 1997/05/24 | 05:40:00 | 1997/06/09 | 16:20:00 | 157.226 | 41406257 | 16218173 | 10109462 | 62.33 | 1.247 | 75.67 | 35.73 | 21.59 | 57.32 | 0.608
108 | 1997/10/08 | 19:20:00 | 1997/10/12 | 16:20:00 | 39.209 | 5943227 | 3315827 | 1739361 | 52.46 | 1.049 | 25.33 | 24.64 | 22.33 | 46.98 | 0.442
109 | 1997/10/24 | 21:20:00 | 1997/11/01 | 09:00:00 | 44.134 | 7671985 | 4166270 | 2422718 | 58.15 | 1.163 | 33.33 | 30.5 | 21.95 | 52.44 | 0.457
110 | 1997/11/04 | 08:40:00 | 1997/11/10 | 11:00:00 | 34.164 | 3530645 | 1858269 | 548400 | 29.51 | 0.59 | 9.33 | 8.91 | 21.29 | 30.21 | 0.474
111 | 1997/11/12 | 20:20:00 | 1997/11/23 | 20:20:00 | 280.103 | 55477111 | 25686277 | 18746177 | 72.98 | 1.46 | 58.33 | 37.19 | 13.77 | 50.96 | 0.537
112 | 1997/11/26 | 19:00:00 | 1997/12/05 | 04:40:00 | 331.27 | 51380965 | 28389944 | 17864344 | 62.92 | 1.258 | 70.67 | 29.95 | 17.64 | 47.59 | 0.447
113 | 1997/12/05 | 05:00:00 | 1997/12/11 | 22:20:00 | 290.265 | 42842241 | 24737029 | 16368789 | 66.17 | 1.323 | 58.67 | 31.32 | 16.01 | 47.33 | 0.423
114 | 1997/12/11 | 23:00:00 | 1997/12/18 | 03:00:00 | 55.568 | 12655107 | 5411141 | 2457524 | 45.42 | 0.908 | 14 | 24.56 | 29.52 | 54.08 | 0.572
115 | 1997/12/28 | 16:20:00 | 1997/12/30 | 13:40:00 | 41.941 | 3588750 | 2544249 | 1512601 | 59.45 | 1.189 | 16 | 20.04 | 13.66 | 33.7 | 0.291
116 | 1998/01/01 | 20:20:00 | 1998/01/07 | 06:00:00 | 96.5 | 20999599 | 10536285 | 5242390 | 49.76 | 0.995 | 23.33 | 30.18 | 30.47 | 60.65 | 0.498
117 | 1998/01/07 | 07:40:00 | 1998/01/15 | 05:20:00 | 154.023 | 28203010 | 13695487 | 7288915 | 53.22 | 1.064 | 25.67 | 26.28 | 23.1 | 49.38 | 0.514
118 | 1998/01/22 | 23:40:00 | 1998/01/29 | 15:40:00 | 210.128 | 37381130 | 20528367 | 16289923 | 79.35 | 1.587 | 53.67 | 43.07 | 11.21 | 54.27 | 0.451
119 | 1998/11/19 | 16:00:00 | 1998/11/25 | 14:40:00 | 31.175 | 6057158 | 3073684 | 1935367 | 62.97 | 1.259 | 34.67 | 34.48 | 20.28 | 54.76 | 0.493
120 | 1998/11/25 | 17:20:00 | 1998/12/01 | 12:20:00 | 63.762 | 11495013 | 5753922 | 4465452 | 77.61 | 1.552 | 37 | 38.9 | 11.23 | 50.13 | 0.499
121 | 1998/12/10 | 22:20:00 | 1998/12/16 | 00:00:00 | 83.357 | 11931001 | 6987517 | 3772027 | 53.98 | 1.08 | 51.67 | 25.15 | 21.44 | 46.59 | 0.414
122 | 1998/12/28 | 21:20:00 | 1999/01/05 | 05:20:00 | 140.076 | 24741683 | 13166027 | 8937619 | 67.88 | 1.358 | 61 | 35.46 | 16.77 | 52.23 | 0.468
123 | 1999/02/02 | 01:00:00 | 1999/02/05 | 15:20:00 | 36.509 | 4253320 | 2519008 | 1283484 | 50.95 | 1.019 | 11.67 | 19.53 | 18.8 | 38.33 | 0.408
124 | 1999/12/26 | 10:20:00 | 2000/01/01 | 06:40:00 | 57.525 | 11475965 | 4952642 | 1544358 | 31.18 | 0.624 | 14 | 14.92 | 32.93 | 47.86 | 0.568
125 | 2000/01/01 | 07:00:00 | 2000/01/06 | 20:40:00 | 134.12 | 25195973 | 13723338 | 11616370 | 84.65 | 1.693 | 39 | 48.12 | 8.73 | 56.85 | 0.455
126 | 2000/01/06 | 22:20:00 | 2000/01/12 | 00:20:00 | 32.51 | 7251317 | 3848112 | 2438419 | 63.37 | 1.267 | 18.67 | 41.66 | 24.08 | 65.74 | 0.469
127 | 2000/01/14 | 18:40:00 | 2000/01/26 | 04:20:00 | 1165.418 | 128566832 | 79059249 | 39774141 | 50.31 | 1.006 | 40.67 | 18.96 | 18.72 | 37.68 | 0.385
128 | 2000/01/26 | 09:20:00 | 2000/02/01 | 15:20:00 | 74.166 | 11059313 | 6120351 | 3752979 | 61.32 | 1.226 | 35 | 28.1 | 17.73 | 45.83 | 0.447
129 | 2000/02/07 | 18:20:00 | 2000/02/24 | 05:00:00 | 466.96 | 144872737 | 58560100 | 33054693 | 56.45 | 1.129 | 80.67 | 39.33 | 30.35 | 69.68 | 0.596
130 | 2000/03/02 | 20:20:00 | 2000/03/06 | 00:40:00 | 53.129 | 6841714 | 3839757 | 1761743 | 45.88 | 0.918 | 13.33 | 18.43 | 21.74 | 40.17 | 0.439
131 | 2000/03/18 | 13:00:00 | 2000/03/27 | 16:20:00 | 35.934 | 13551429 | 5513746 | 1662808 | 30.16 | 0.603 | 18.33 | 25.7 | 59.52 | 85.22 | 0.593
132 | 2000/03/27 | 21:20:00 | 2000/04/04 | 03:20:00 | 122.301 | 18869953 | 10127653 | 5986642 | 59.11 | 1.182 | 44 | 27.19 | 18.81 | 46 | 0.463
133 | 2000/04/05 | 05:20:00 | 2000/04/14 | 04:20:00 | 173.172 | 35218065 | 17879635 | 11349305 | 63.48 | 1.27 | 44.67 | 36.42 | 20.96 | 57.38 | 0.492
134 | 2000/04/15 | 17:00:00 | 2000/04/19 | 01:20:00 | 107.987 | 18015190 | 10420044 | 6712290 | 64.42 | 1.288 | 24.33 | 34.52 | 19.07 | 53.59 | 0.422
135 | 2000/04/19 | 01:40:00 | 2000/04/28 | 23:00:00 | 80.861 | 20078051 | 8521745 | 4408362 | 51.73 | 1.035 | 19.33 | 30.3 | 28.27 | 58.57 | 0.576
136 | 2000/05/03 | 09:00:00 | 2000/05/13 | 06:20:00 | 67.696 | 20134077 | 8923953 | 6049139 | 67.79 | 1.356 | 52.67 | 49.65 | 23.6 | 73.25 | 0.557
137 | 2000/11/03 | 14:20:00 | 2000/11/08 | 23:40:00 | 47.959 | 9189015 | 4741756 | 1936894 | 40.85 | 0.817 | 17 | 22.44 | 32.49 | 54.93 | 0.484
138 | 2000/11/26 | 03:00:00 | 2000/12/03 | 19:40:00 | 37.173 | 9243975 | 4459733 | 3356530 | 75.26 | 1.505 | 52 | 50.16 | 16.48 | 66.64 | 0.518
139 | 2000/12/11 | 01:40:00 | 2000/12/18 | 10:40:00 | 89.205 | 18952194 | 8917281 | 3274999 | 36.73 | 0.735 | 21.67 | 20.41 | 35.16 | 55.57 | 0.529
140 | 2000/12/26 | 18:40:00 | 2000/12/30 | 14:40:00 | 31.474 | 4268674 | 2527007 | 1889340 | 74.77 | 1.495 | 20 | 33.34 | 11.25 | 44.6 | 0.408
141 | 2002/12/10 | 06:00:00 | 2002/12/15 | 15:20:00 | 56.324 | 3711757 | 2334262 | 876651 | 37.56 | 0.751 | 9 | 8.65 | 14.38 | 23.02 | 0.371
142 | 2003/01/18 | 17:20:00 | 2003/01/22 | 11:00:00 | 61.105 | 4900424 | 3094100 | 1384945 | 44.76 | 0.895 | 13 | 12.59 | 15.54 | 28.12 | 0.369
143 | 2004/01/21 | 10:00:00 | 2004/01/31 | 17:00:00 | 43.671 | 7376190 | 3963019 | 1907622 | 48.14 | 0.963 | 40.67 | 24.27 | 26.16 | 50.43 | 0.463
144 | 2004/03/06 | 19:00:00 | 2004/03/12 | 14:00:00 | 44.785 | 6831141 | 3396261 | 1150497 | 33.88 | 0.678 | 20 | 14.28 | 27.88 | 42.16 | 0.503
145 | 2004/03/13 | 01:40:00 | 2004/03/24 | 11:00:00 | 31.926 | 7754324 | 3042884 | 1372180 | 45.09 | 0.902 | 29.33 | 23.88 | 29.08 | 52.96 | 0.608
146 | 2006/01/08 | 02:00:00 | 2006/01/20 | 20:20:00 | 217.829 | 67051170 | 30490164 | 18170337 | 59.59 | 1.192 | 42.33 | 46.35 | 31.42 | 77.77 | 0.545
147 | 2006/01/23 | 09:00:00 | 2006/01/27 | 19:40:00 | 261.701 | 32551886 | 20547168 | 13316297 | 64.81 | 1.296 | 43.67 | 28.27 | 15.35 | 43.61 | 0.369
148 | 2006/01/27 | 20:40:00 | 2006/02/04 | 12:00:00 | 84.903 | 23374703 | 9226625 | 6740394 | 73.05 | 1.461 | 31.33 | 44.1 | 16.27 | 60.37 | 0.605
149 | 2006/02/04 | 12:40:00 | 2006/02/09 | 04:40:00 | 38.694 | 8711089 | 4266677 | 1287260 | 30.17 | 0.603 | 18.33 | 18.47 | 42.75 | 61.22 | 0.51
150 | 2006/02/11 | 05:00:00 | 2006/02/19 | 22:40:00 | 131.378 | 24387267 | 11597782 | 6723455 | 57.97 | 1.159 | 40.33 | 28.42 | 20.6 | 49.02 | 0.524
151 | 2006/02/23 | 07:40:00 | 2006/03/03 | 23:20:00 | 147.926 | 52096995 | 21868931 | 16537147 | 75.62 | 1.512 | 75.33 | 62.09 | 20.02 | 82.11 | 0.58
152 | 2006/03/04 | 03:40:00 | 2006/03/13 | 02:40:00 | 74.036 | 14559051 | 6569524 | 3426146 | 52.15 | 1.043 | 24.33 | 25.71 | 23.59 | 49.29 | 0.549
153 | 2006/03/13 | 14:20:00 | 2006/03/22 | 12:20:00 | 315.902 | 50113290 | 27858988 | 14025898 | 50.35 | 1.007 | 65.67 | 24.67 | 24.33 | 49 | 0.444
154 | 2006/03/22 | 15:00:00 | 2006/03/28 | 12:20:00 | 58.963 | 17574526 | 7724494 | 5466345 | 70.77 | 1.415 | 29 | 51.49 | 21.27 | 72.76 | 0.56
155 | 2006/12/22 | 00:20:00 | 2006/12/26 | 10:40:00 | 65.176 | 11011228 | 5844484 | 1424873 | 24.38 | 0.488 | 23.67 | 12.16 | 37.7 | 49.86 | 0.469
156 | 2006/12/26 | 12:20:00 | 2006/12/28 | 15:20:00 | 52.296 | 7458709 | 5259892 | 2988653 | 56.82 | 1.136 | 20.33 | 31.74 | 24.12 | 55.86 | 0.295
157 | 2006/12/29 | 12:00:00 | 2007/01/10 | 21:40:00 | 196.813 | 36532302 | 17608591 | 11956072 | 67.9 | 1.358 | 36 | 33.75 | 15.96 | 49.71 | 0.518
158 | 2007/01/30 | 12:20:00 | 2007/02/03 | 19:20:00 | 35.527 | 6139501 | 3437623 | 1103081 | 32.09 | 0.642 | 21 | 17.26 | 36.52 | 53.78 | 0.44
159 | 2007/10/09 | 09:20:00 | 2007/10/13 | 12:40:00 | 32.442 | 5944748 | 3373794 | 2271179 | 67.32 | 1.346 | 20.67 | 38.88 | 18.88 | 57.76 | 0.432
160 | 2007/10/15 | 09:00:00 | 2007/10/19 | 11:20:00 | 73.646 | 7910584 | 4724474 | 2182586 | 46.2 | 0.924 | 28.33 | 16.47 | 19.18 | 35.64 | 0.403
161 | 2007/10/19 | 13:00:00 | 2007/10/24 | 21:40:00 | 111.593 | 14917131 | 8817376 | 5685303 | 64.48 | 1.29 | 29.33 | 28.31 | 15.6 | 43.91 | 0.409
162 | 2007/10/30 | 23:20:00 | 2007/11/04 | 22:00:00 | 38.438 | 7439911 | 3302933 | 1234237 | 37.37 | 0.747 | 19 | 17.83 | 29.89 | 47.72 | 0.556
163 | 2007/11/04 | 22:40:00 | 2007/11/12 | 20:20:00 | 146.183 | 23594077 | 13342214 | 8581887 | 64.32 | 1.286 | 46 | 32.6 | 18.09 | 50.69 | 0.435
164 | 2007/11/24 | 07:00:00 | 2007/11/29 | 12:40:00 | 49.246 | 8202208 | 4401103 | 2818075 | 64.03 | 1.281 | 47.33 | 31.8 | 17.86 | 49.66 | 0.463
165 | 2007/12/04 | 23:20:00 | 2007/12/11 | 04:20:00 | 87.902 | 20193507 | 8865817 | 4801944 | 54.16 | 1.083 | 35.67 | 30.34 | 25.68 | 56.02 | 0.561
166 | 2007/12/15 | 08:40:00 | 2007/12/23 | 08:00:00 | 168.73 | 31783083 | 16603010 | 9669558 | 58.24 | 1.165 | 44.67 | 31.84 | 22.83 | 54.68 | 0.478
167 | 2008/01/15 | 06:40:00 | 2008/01/21 | 18:40:00 | 141.209 | 25372732 | 12004231 | 7053244 | 58.76 | 1.175 | 48 | 27.75 | 19.48 | 47.22 | 0.527
168 | 2008/01/21 | 20:20:00 | 2008/01/28 | 21:20:00 | 692.433 | 140754346 | 73953193 | 51915589 | 70.2 | 1.404 | 77 | 41.65 | 17.68 | 59.33 | 0.475
169 | 2008/01/28 | 22:00:00 | 2008/02/03 | 11:00:00 | 213.96 | 37215763 | 19934652 | 12075848 | 60.58 | 1.212 | 30 | 31.37 | 20.41 | 51.78 | 0.464
170 | 2008/03/14 | 01:00:00 | 2008/03/24 | 19:00:00 | 148.121 | 45449907 | 18979657 | 9805187 | 51.66 | 1.033 | 71 | 36.77 | 34.4 | 71.17 | 0.582
171 | 2009/01/10 | 17:40:00 | 2009/01/19 | 01:40:00 | 79.359 | 11315692 | 4956364 | 1427752 | 28.81 | 0.576 | 41 | 9.99 | 24.7 | 34.69 | 0.562
172 | 2009/01/27 | 23:00:00 | 2009/02/09 | 16:20:00 | 188.667 | 60236089 | 26748671 | 12223503 | 45.7 | 0.914 | 50 | 36 | 42.77 | 78.77 | 0.556
173 | 2009/02/22 | 14:20:00 | 2009/02/26 | 17:40:00 | 77.471 | 6729622 | 3655743 | 1196527 | 32.73 | 0.655 | 10 | 8.59 | 17.65 | 26.23 | 0.457
174 | 2009/02/26 | 19:20:00 | 2009/03/09 | 23:00:00 | 86.609 | 17743373 | 7758076 | 4147625 | 53.46 | 1.069 | 33.33 | 26.6 | 23.15 | 49.75 | 0.563
175 | 2009/11/15 | 16:40:00 | 2009/11/26 | 17:00:00 | 30.729 | 12725254 | 4729545 | 3461564 | 73.19 | 1.464 | 64.33 | 62.59 | 22.93 | 85.52 | 0.628
176 | 2009/12/05 | 21:00:00 | 2009/12/10 | 11:00:00 | 33.457 | 5045993 | 2680351 | 1211774 | 45.21 | 0.904 | 15.33 | 20.12 | 24.38 | 44.5 | 0.469
177 | 2010/01/09 | 09:20:00 | 2010/01/13 | 20:00:00 | 46.984 | 6812508 | 3760485 | 1797589 | 47.8 | 0.956 | 21.67 | 21.25 | 23.21 | 44.46 | 0.448
178 | 2010/01/16 | 14:20:00 | 2010/01/22 | 02:40:00 | 101.599 | 19858774 | 9388243 | 2536928 | 27.02 | 0.54 | 14.67 | 13.86 | 37.43 | 51.29 | 0.527
179 | 2010/01/22 | 03:00:00 | 2010/01/24 | 20:00:00 | 41.136 | 6314555 | 3936070 | 2182639 | 55.45 | 1.109 | 19.67 | 29.48 | 23.68 | 53.16 | 0.377
180 | 2010/01/25 | 00:20:00 | 2010/01/28 | 07:20:00 | 50.859 | 10793806 | 6098004 | 4769109 | 78.21 | 1.564 | 25.33 | 52.09 | 14.51 | 66.6 | 0.435
181 | 2010/01/28 | 08:20:00 | 2010/02/01 | 23:20:00 | 138.762 | 18218802 | 10366665 | 6124047 | 59.07 | 1.181 | 27.33 | 24.51 | 16.98 | 41.49 | 0.431
182 | 2010/02/17 | 15:00:00 | 2010/02/23 | 15:40:00 | 86.324 | 15460282 | 8287759 | 5022179 | 60.6 | 1.212 | 38.67 | 32.32 | 21.02 | 53.34 | 0.464
183 | 2010/03/31 | 16:20:00 | 2010/04/05 | 14:40:00 | 93.932 | 18699253 | 9462593 | 4958098 | 52.4 | 1.048 | 37.67 | 29.33 | 26.64 | 55.97 | 0.494
184 | 2010/04/05 | 18:00:00 | 2010/04/13 | 15:40:00 | 74.951 | 21524293 | 8902324 | 4678339 | 52.55 | 1.051 | 26.33 | 34.68 | 31.31 | 65.98 | 0.586
185 | 2010/04/23 | 04:00:00 | 2010/05/03 | 02:00:00 | 48.947 | 18737024 | 6949607 | 2952265 | 42.48 | 0.85 | 30.67 | 33.52 | 45.39 | 78.91 | 0.629
186 | 2010/05/03 | 04:40:00 | 2010/05/10 | 05:00:00 | 41.761 | 13145922 | 5789723 | 3080261 | 53.2 | 1.064 | 30.33 | 40.98 | 36.04 | 77.02 | 0.56
187 | 2010/11/08 | 17:40:00 | 2010/11/11 | 13:40:00 | 60.991 | 4149338 | 2589735 | 709949 | 27.41 | 0.548 | 9.67 | 6.46 | 17.11 | 23.58 | 0.376
188 | 2010/12/14 | 20:20:00 | 2010/12/19 | 15:20:00 | 256.337 | 41699610 | 25284038 | 17643625 | 69.78 | 1.396 | 41 | 38.25 | 16.56 | 54.81 | 0.394
189 | 2010/12/19 | 16:40:00 | 2010/12/27 | 07:00:00 | 127.414 | 30923933 | 14669633 | 10735305 | 73.18 | 1.464 | 25 | 46.82 | 17.16 | 63.98 | 0.526
190 | 2010/12/29 | 16:40:00 | 2011/01/02 | 18:20:00 | 58.629 | 9877270 | 5780324 | 2906060 | 50.28 | 1.006 | 33 | 27.55 | 27.25 | 54.8 | 0.415
191 | 2011/01/02 | 21:00:00 | 2011/01/15 | 21:20:00 | 256.87 | 58988061 | 26800178 | 19985134 | 74.57 | 1.491 | 61.67 | 43.21 | 14.74 | 57.95 | 0.546
192 | 2011/01/16 | 01:40:00 | 2011/01/24 | 06:00:00 | 60.085 | 12236609 | 5270806 | 3266693 | 61.98 | 1.24 | 46.67 | 30.22 | 18.54 | 48.75 | 0.569
193 | 2011/01/26 | 11:00:00 | 2011/02/01 | 02:40:00 | 53.338 | 11864120 | 5702179 | 1586480 | 27.82 | 0.556 | 16 | 16.51 | 42.83 | 59.34 | 0.519
194 | 2011/02/07 | 19:20:00 | 2011/02/15 | 17:40:00 | 76.67 | 11884138 | 4966263 | 1188204 | 23.93 | 0.479 | 8.33 | 8.62 | 27.4 | 36.02 | 0.582
195 | 2012/01/24 | 04:00:00 | 2012/01/29 | 18:40:00 | 31.249 | 3825059 | 1843863 | 763250 | 41.39 | 0.828 | 27 | 13.57 | 19.21 | 32.79 | 0.518
196 | 2013/10/28 | 02:00:00 | 2013/10/31 | 14:20:00 | 65.77 | 7290546 | 4649370 | 2481728 | 53.38 | 1.068 | 25.67 | 20.97 | 18.32 | 39.29 | 0.362
197 | 2013/11/28 | 16:40:00 | 2013/12/02 | 07:40:00 | 214.923 | 27863192 | 17687960 | 10079748 | 56.99 | 1.14 | 35.33 | 26.06 | 19.67 | 45.73 | 0.365
198 | 2013/12/02 | 09:40:00 | 2013/12/09 | 07:40:00 | 943.23 | 87244544 | 52479429 | 23276045 | 44.35 | 0.887 | 28.33 | 13.71 | 17.2 | 30.91 | 0.398
199 | 2013/12/09 | 10:20:00 | 2013/12/17 | 12:40:00 | 234.217 | 52049077 | 23957427 | 12617875 | 52.67 | 1.053 | 45.67 | 29.92 | 26.89 | 56.81 | 0.54
200 | 2013/12/17 | 13:40:00 | 2013/12/26 | 17:20:00 | 93.483 | 19611106 | 9717549 | 5735486 | 59.02 | 1.18 | 41.33 | 34.07 | 23.66 | 57.73 | 0.504
201 | 2013/12/26 | 21:20:00 | 2014/01/07 | 20:00:00 | 41.761 | 16373684 | 5983764 | 2056688 | 34.37 | 0.687 | 25.67 | 27.34 | 52.21 | 79.55 | 0.635
202 | 2014/01/25 | 19:00:00 | 2014/01/31 | 00:20:00 | 38.523 | 5999592 | 2942449 | 2094859 | 71.19 | 1.424 | 23.33 | 30.21 | 12.22 | 42.44 | 0.51
203 | 2014/03/04 | 14:00:00 | 2014/03/16 | 23:00:00 | 672.313 | 105955373 | 54741003 | 37964360 | 69.35 | 1.387 | 66.33 | 31.37 | 13.86 | 45.23 | 0.483
204 | 2016/03/17 | 01:00:00 | 2016/03/21 | 14:20:00 | 76.271 | 8436069 | 4925003 | 3086204 | 62.66 | 1.253 | 37 | 22.47 | 13.39 | 35.87 | 0.416
205 | 2016/11/07 | 17:40:00 | 2016/11/09 | 13:20:00 | 63.996 | 2298369 | 1688261 | 813516 | 48.19 | 0.964 | 5 | 7.06 | 7.6 | 14.66 | 0.265
206 | 2016/11/09 | 18:20:00 | 2016/11/13 | 21:00:00 | 38.608 | 3878155 | 2525008 | 1750839 | 69.34 | 1.387 | 37.33 | 25.2 | 11.14 | 36.34 | 0.349
207 | 2016/11/23 | 20:00:00 | 2016/11/28 | 18:40:00 | 50.048 | 8320615 | 4181954 | 2135118 | 51.06 | 1.021 | 24 | 23.7 | 22.72 | 46.42 | 0.497
208 | 2016/12/15 | 03:40:00 | 2016/12/21 | 00:00:00 | 38.608 | 5887632 | 2518565 | 705560 | 28.01 | 0.56 | 9.67 | 10.15 | 26.08 | 36.22 | 0.572
209 | 2017/01/07 | 07:40:00 | 2017/01/11 | 09:40:00 | 66.488 | 10282524 | 5861039 | 2092242 | 35.7 | 0.714 | 24 | 17.48 | 31.49 | 48.98 | 0.43
210 | 2017/01/14 | 15:20:00 | 2017/01/19 | 20:40:00 | 66.248 | 8893438 | 5038431 | 2559744 | 50.8 | 1.016 | 22.67 | 21.46 | 20.78 | 42.25 | 0.433
211 | 2017/01/30 | 14:40:00 | 2017/02/03 | 04:40:00 | 35.284 | 5914782 | 3315223 | 1446761 | 43.64 | 0.873 | 16.33 | 22.78 | 29.43 | 52.21 | 0.44
212 | 2017/02/21 | 05:20:00 | 2017/03/02 | 17:40:00 | 87.326 | 23312852 | 9215517 | 4748447 | 51.53 | 1.031 | 39.33 | 30.22 | 28.43 | 58.65 | 0.605
213 | 2017/12/06 | 14:20:00 | 2017/12/10 | 15:20:00 | 33.301 | 6452373 | 3561498 | 1927137 | 54.11 | 1.082 | 24 | 32.14 | 27.26 | 59.4 | 0.448
214 | 2017/12/11 | 13:00:00 | 2017/12/16 | 08:40:00 | 39.295 | 7083601 | 3755296 | 1946164 | 51.82 | 1.036 | 21.33 | 27.5 | 25.57 | 53.07 | 0.47
215 | 2017/12/29 | 21:00:00 | 2018/01/04 | 13:00:00 | 72.223 | 12853569 | 6979228 | 4095229 | 58.68 | 1.174 | 28.67 | 31.51 | 22.19 | 53.71 | 0.457
216 | 2018/03/20 | 20:00:00 | 2018/04/01 | 03:40:00 | 125.106 | 23638889 | 11270878 | 7125913 | 63.22 | 1.264 | 69 | 31.63 | 18.4 | 50.03 | 0.523

## HG Time Parameters
Estimated time parameters in catchment B1H005
Site# | Average T-Pxi (Eq [34],h) | Average T-Pxi (Eq [35],h) | T-Px (Eq [39],h) | r2 (Q-Pxi/Q-Dxi)
B1H005 | 32.6497 | 27.22 | 21.7 | 0

## Event 1
Hydrograph info for event 1 for B1H005 in period 19721001 to 20241203
Hydrograph period: 1973/03/29 22:00:00 to 1973/04/05 08:40:00 Date of peak: 1973/03/31 16:20:00 Peak flow: 33.770m³/sec
Date | Time | Date + Time | Observed (m³/sec) | Observed H(m) | Q-Dxi (m³/sec) | Q-Bxi (m³/sec) | Q-Txi (m³) | Q-Dxi (m³) | Q-Bxi (m³) | Cum. Q-Dri (m³)
1973/03/29 | 22:00:00 | 1973/03/29 22:00 | 0.572 | 0.254 | 0.571 | 0.001 | 0 | 0 | 0 | 0
1973/03/29 | 22:20:00 | 1973/03/29 22:20 | 0.624 | 0.261 | 0.62 | 0.004 | 717 | 714 | 4 | 714
1973/03/29 | 22:40:00 | 1973/03/29 22:40 | 0.676 | 0.267 | 0.668 | 0.008 | 780 | 773 | 7 | 1487
1973/03/29 | 23:00:00 | 1973/03/29 23:00 | 0.733 | 0.274 | 0.722 | 0.011 | 844 | 834 | 11 | 2321
1973/03/29 | 23:20:00 | 1973/03/29 23:20 | 0.794 | 0.28 | 0.779 | 0.015 | 916 | 901 | 16 | 3222
1973/03/29 | 23:40:00 | 1973/03/29 23:40 | 0.855 | 0.287 | 0.836 | 0.019 | 989 | 969 | 20 | 4191
1973/03/30 | 00:00:00 | 1973/03/30 00:00 | 0.916 | 0.293 | 0.893 | 0.023 | 1062 | 1037 | 25 | 5228
1973/03/30 | 00:20:00 | 1973/03/30 00:20 | 0.976 | 0.3 | 0.948 | 0.028 | 1135 | 1105 | 31 | 6333
1973/03/30 | 00:40:00 | 1973/03/30 00:40 | 1.059 | 0.307 | 1.026 | 0.033 | 1215 | 1185 | 36 | 7518
1973/03/30 | 01:00:00 | 1973/03/30 01:00 | 1.162 | 0.316 | 1.124 | 0.038 | 1332 | 1290 | 43 | 8808
1973/03/30 | 01:20:00 | 1973/03/30 01:20 | 1.266 | 0.325 | 1.222 | 0.044 | 1457 | 1407 | 49 | 10215
1973/03/30 | 01:40:00 | 1973/03/30 01:40 | 1.369 | 0.334 | 1.319 | 0.05 | 1581 | 1524 | 57 | 11739
1973/03/30 | 02:00:00 | 1973/03/30 02:00 | 1.473 | 0.343 | 1.416 | 0.057 | 1705 | 1641 | 65 | 13380
1973/03/30 | 02:20:00 | 1973/03/30 02:20 | 1.576 | 0.352 | 1.511 | 0.065 | 1829 | 1756 | 73 | 15136
1973/03/30 | 02:40:00 | 1973/03/30 02:40 | 1.68 | 0.361 | 1.608 | 0.072 | 1954 | 1871 | 82 | 17007
1973/03/30 | 03:00:00 | 1973/03/30 03:00 | 1.783 | 0.37 | 1.702 | 0.081 | 2078 | 1986 | 92 | 18993
1973/03/30 | 03:20:00 | 1973/03/30 03:20 | 1.874 | 0.377 | 1.784 | 0.09 | 2197 | 2092 | 102 | 21085
1973/03/30 | 03:40:00 | 1973/03/30 03:40 | 1.959 | 0.384 | 1.86 | 0.099 | 2300 | 2187 | 113 | 23272
1973/03/30 | 04:00:00 | 1973/03/30 04:00 | 2.045 | 0.39 | 1.937 | 0.108 | 2403 | 2278 | 124 | 25550
1973/03/30 | 04:20:00 | 1973/03/30 04:20 | 2.13 | 0.397 | 2.012 | 0.118 | 2505 | 2369 | 136 | 27919
1973/03/30 | 04:40:00 | 1973/03/30 04:40 | 2.216 | 0.403 | 2.088 | 0.128 | 2607 | 2460 | 148 | 30379
1973/03/30 | 05:00:00 | 1973/03/30 05:00 | 2.301 | 0.409 | 2.162 | 0.139 | 2710 | 2550 | 160 | 32929
1973/03/30 | 05:20:00 | 1973/03/30 05:20 | 2.386 | 0.416 | 2.236 | 0.15 | 2812 | 2639 | 173 | 35568
1973/03/30 | 05:40:00 | 1973/03/30 05:40 | 2.46 | 0.421 | 2.299 | 0.161 | 2911 | 2721 | 187 | 38289
1973/03/30 | 06:00:00 | 1973/03/30 06:00 | 2.524 | 0.426 | 2.351 | 0.173 | 2990 | 2790 | 201 | 41079
1973/03/30 | 06:20:00 | 1973/03/30 06:20 | 2.587 | 0.43 | 2.402 | 0.185 | 3066 | 2852 | 215 | 43931
1973/03/30 | 06:40:00 | 1973/03/30 06:40 | 2.65 | 0.434 | 2.453 | 0.197 | 3142 | 2913 | 229 | 46844
1973/03/30 | 07:00:00 | 1973/03/30 07:00 | 2.713 | 0.439 | 2.503 | 0.21 | 3217 | 2974 | 244 | 49818
1973/03/30 | 07:20:00 | 1973/03/30 07:20 | 2.776 | 0.443 | 2.554 | 0.222 | 3293 | 3034 | 259 | 52852
1973/03/30 | 07:40:00 | 1973/03/30 07:40 | 2.839 | 0.448 | 2.604 | 0.235 | 3369 | 3095 | 274 | 55947
1973/03/30 | 08:00:00 | 1973/03/30 08:00 | 2.871 | 0.45 | 2.623 | 0.248 | 3428 | 3136 | 290 | 59083
1973/03/30 | 08:20:00 | 1973/03/30 08:20 | 2.899 | 0.452 | 2.638 | 0.261 | 3462 | 3156 | 306 | 62239
1973/03/30 | 08:40:00 | 1973/03/30 08:40 | 2.927 | 0.454 | 2.652 | 0.275 | 3496 | 3174 | 322 | 65413
1973/03/30 | 09:00:00 | 1973/03/30 09:00 | 2.956 | 0.455 | 2.668 | 0.288 | 3530 | 3192 | 338 | 68605
1973/03/30 | 09:20:00 | 1973/03/30 09:20 | 2.984 | 0.457 | 2.683 | 0.301 | 3564 | 3210 | 354 | 71815
1973/03/30 | 09:40:00 | 1973/03/30 09:40 | 3.012 | 0.459 | 2.697 | 0.315 | 3598 | 3228 | 370 | 75043
1973/03/30 | 10:00:00 | 1973/03/30 10:00 | 3.052 | 0.462 | 2.724 | 0.328 | 3636 | 3252 | 386 | 78295
1973/03/30 | 10:20:00 | 1973/03/30 10:20 | 3.098 | 0.465 | 2.756 | 0.342 | 3690 | 3288 | 402 | 81583
1973/03/30 | 10:40:00 | 1973/03/30 10:40 | 3.144 | 0.468 | 2.788 | 0.356 | 3745 | 3326 | 419 | 84909
1973/03/30 | 11:00:00 | 1973/03/30 11:00 | 3.191 | 0.471 | 2.821 | 0.37 | 3801 | 3365 | 436 | 88274
1973/03/30 | 11:20:00 | 1973/03/30 11:20 | 3.237 | 0.474 | 2.853 | 0.384 | 3857 | 3404 | 453 | 91678
1973/03/30 | 11:40:00 | 1973/03/30 11:40 | 3.284 | 0.477 | 2.885 | 0.399 | 3913 | 3443 | 470 | 95121
1973/03/30 | 12:00:00 | 1973/03/30 12:00 | 3.33 | 0.48 | 2.917 | 0.413 | 3968 | 3481 | 487 | 98602
1973/03/30 | 12:20:00 | 1973/03/30 12:20 | 3.343 | 0.481 | 2.915 | 0.428 | 4010 | 3499 | 505 | 102101
1973/03/30 | 12:40:00 | 1973/03/30 12:40 | 3.34 | 0.481 | 2.898 | 0.442 | 4010 | 3488 | 522 | 105589
1973/03/30 | 13:00:00 | 1973/03/30 13:00 | 3.338 | 0.481 | 2.881 | 0.457 | 4007 | 3467 | 540 | 109056
1973/03/30 | 13:20:00 | 1973/03/30 13:20 | 3.336 | 0.48 | 2.865 | 0.471 | 4005 | 3447 | 557 | 112503
1973/03/30 | 13:40:00 | 1973/03/30 13:40 | 3.334 | 0.48 | 2.848 | 0.486 | 4002 | 3428 | 574 | 115931
1973/03/30 | 14:00:00 | 1973/03/30 14:00 | 3.332 | 0.48 | 2.832 | 0.5 | 3999 | 3408 | 591 | 119339
1973/03/30 | 14:20:00 | 1973/03/30 14:20 | 3.33 | 0.48 | 2.816 | 0.514 | 3997 | 3389 | 608 | 122728
1973/03/30 | 14:40:00 | 1973/03/30 14:40 | 3.343 | 0.481 | 2.815 | 0.528 | 3999 | 3378 | 625 | 126106
1973/03/30 | 15:00:00 | 1973/03/30 15:00 | 3.373 | 0.483 | 2.831 | 0.542 | 4030 | 3387 | 642 | 129493
1973/03/30 | 15:20:00 | 1973/03/30 15:20 | 3.439 | 0.487 | 2.882 | 0.557 | 4074 | 3428 | 659 | 132921
1973/03/30 | 15:40:00 | 1973/03/30 15:40 | 3.562 | 0.495 | 2.991 | 0.571 | 4201 | 3524 | 677 | 136445
1973/03/30 | 16:00:00 | 1973/03/30 16:00 | 3.684 | 0.502 | 3.097 | 0.587 | 4348 | 3653 | 695 | 140098
1973/03/30 | 16:20:00 | 1973/03/30 16:20 | 3.806 | 0.51 | 3.204 | 0.602 | 4494 | 3781 | 713 | 143879
1973/03/30 | 16:40:00 | 1973/03/30 16:40 | 3.935 | 0.518 | 3.316 | 0.619 | 4643 | 3912 | 733 | 147791
1973/03/30 | 17:00:00 | 1973/03/30 17:00 | 4.07 | 0.526 | 3.434 | 0.636 | 4803 | 4050 | 753 | 151841
1973/03/30 | 17:20:00 | 1973/03/30 17:20 | 4.205 | 0.534 | 3.552 | 0.653 | 4965 | 4192 | 773 | 156033
1973/03/30 | 17:40:00 | 1973/03/30 17:40 | 4.408 | 0.545 | 3.737 | 0.671 | 5147 | 4373 | 795 | 160406
1973/03/30 | 18:00:00 | 1973/03/30 18:00 | 4.68 | 0.56 | 3.989 | 0.691 | 5453 | 4635 | 817 | 165041
1973/03/30 | 18:20:00 | 1973/03/30 18:20 | 4.952 | 0.575 | 4.241 | 0.711 | 5780 | 4938 | 841 | 169979
1973/03/30 | 18:40:00 | 1973/03/30 18:40 | 5.224 | 0.59 | 4.491 | 0.733 | 6106 | 5239 | 867 | 175218
1973/03/30 | 19:00:00 | 1973/03/30 19:00 | 5.496 | 0.605 | 4.74 | 0.756 | 6433 | 5538 | 894 | 180756
1973/03/30 | 19:20:00 | 1973/03/30 19:20 | 5.728 | 0.617 | 4.947 | 0.781 | 6742 | 5812 | 922 | 186568
1973/03/30 | 19:40:00 | 1973/03/30 19:40 | 5.942 | 0.628 | 5.136 | 0.806 | 7002 | 6050 | 952 | 192618
1973/03/30 | 20:00:00 | 1973/03/30 20:00 | 6.156 | 0.638 | 5.324 | 0.832 | 7259 | 6276 | 983 | 198894
1973/03/30 | 20:20:00 | 1973/03/30 20:20 | 6.328 | 0.647 | 5.469 | 0.859 | 7506 | 6475 | 1015 | 205369
1973/03/30 | 20:40:00 | 1973/03/30 20:40 | 6.437 | 0.653 | 5.55 | 0.887 | 7659 | 6611 | 1048 | 211980
1973/03/30 | 21:00:00 | 1973/03/30 21:00 | 6.545 | 0.658 | 5.63 | 0.915 | 7789 | 6708 | 1081 | 218688
1973/03/30 | 21:20:00 | 1973/03/30 21:20 | 6.654 | 0.664 | 5.711 | 0.943 | 7919 | 6804 | 1115 | 225492
1973/03/30 | 21:40:00 | 1973/03/30 21:40 | 6.676 | 0.665 | 5.704 | 0.972 | 8008 | 6849 | 1149 | 232341
1973/03/30 | 22:00:00 | 1973/03/30 22:00 | 6.678 | 0.665 | 5.678 | 1 | 8013 | 6829 | 1183 | 239170
1973/03/30 | 22:20:00 | 1973/03/30 22:20 | 6.679 | 0.665 | 5.65 | 1.029 | 8014 | 6797 | 1218 | 245967
1973/03/30 | 22:40:00 | 1973/03/30 22:40 | 6.681 | 0.665 | 5.624 | 1.057 | 8016 | 6764 | 1252 | 252731
1973/03/30 | 23:00:00 | 1973/03/30 23:00 | 6.682 | 0.665 | 5.597 | 1.085 | 8018 | 6732 | 1285 | 259463
1973/03/30 | 23:20:00 | 1973/03/30 23:20 | 6.684 | 0.665 | 5.571 | 1.113 | 8020 | 6701 | 1319 | 266164
1973/03/30 | 23:40:00 | 1973/03/30 23:40 | 6.685 | 0.666 | 5.544 | 1.141 | 8022 | 6669 | 1353 | 272833
1973/03/31 | 00:00:00 | 1973/03/31 00:00 | 6.687 | 0.666 | 5.518 | 1.169 | 8023 | 6637 | 1386 | 279470
1973/03/31 | 00:20:00 | 1973/03/31 00:20 | 6.688 | 0.666 | 5.492 | 1.196 | 8025 | 6606 | 1419 | 286076
1973/03/31 | 00:40:00 | 1973/03/31 00:40 | 6.69 | 0.666 | 5.466 | 1.224 | 8027 | 6575 | 1452 | 292651
1973/03/31 | 01:00:00 | 1973/03/31 01:00 | 6.691 | 0.666 | 5.44 | 1.251 | 8029 | 6544 | 1485 | 299195
1973/03/31 | 01:20:00 | 1973/03/31 01:20 | 6.691 | 0.666 | 5.413 | 1.278 | 8030 | 6511 | 1518 | 305706
1973/03/31 | 01:40:00 | 1973/03/31 01:40 | 6.673 | 0.665 | 5.368 | 1.305 | 8018 | 6468 | 1550 | 312174
1973/03/31 | 02:00:00 | 1973/03/31 02:00 | 6.655 | 0.664 | 5.323 | 1.332 | 7997 | 6414 | 1583 | 318588
1973/03/31 | 02:20:00 | 1973/03/31 02:20 | 6.637 | 0.663 | 5.278 | 1.359 | 7975 | 6361 | 1615 | 324949
1973/03/31 | 02:40:00 | 1973/03/31 02:40 | 6.621 | 0.662 | 5.236 | 1.385 | 7954 | 6308 | 1646 | 331257
1973/03/31 | 03:00:00 | 1973/03/31 03:00 | 6.61 | 0.661 | 5.199 | 1.411 | 7938 | 6261 | 1678 | 337518
1973/03/31 | 03:20:00 | 1973/03/31 03:20 | 6.599 | 0.661 | 5.162 | 1.437 | 7926 | 6216 | 1709 | 343734
1973/03/31 | 03:40:00 | 1973/03/31 03:40 | 6.589 | 0.66 | 5.126 | 1.463 | 7913 | 6173 | 1740 | 349907
1973/03/31 | 04:00:00 | 1973/03/31 04:00 | 6.612 | 0.661 | 5.123 | 1.489 | 7918 | 6150 | 1771 | 356057
1973/03/31 | 04:20:00 | 1973/03/31 04:20 | 6.639 | 0.663 | 5.125 | 1.514 | 7950 | 6149 | 1802 | 362206
1973/03/31 | 04:40:00 | 1973/03/31 04:40 | 6.666 | 0.664 | 5.126 | 1.54 | 7983 | 6150 | 1833 | 368356
1973/03/31 | 05:00:00 | 1973/03/31 05:00 | 6.693 | 0.666 | 5.127 | 1.566 | 8015 | 6152 | 1864 | 374508
1973/03/31 | 05:20:00 | 1973/03/31 05:20 | 6.961 | 0.679 | 5.369 | 1.592 | 8192 | 6298 | 1895 | 380806
1973/03/31 | 05:40:00 | 1973/03/31 05:40 | 7.228 | 0.692 | 5.608 | 1.62 | 8513 | 6586 | 1927 | 387392
1973/03/31 | 06:00:00 | 1973/03/31 06:00 | 7.496 | 0.705 | 5.848 | 1.648 | 8835 | 6874 | 1961 | 394266
1973/03/31 | 06:20:00 | 1973/03/31 06:20 | 7.764 | 0.717 | 6.086 | 1.678 | 9156 | 7160 | 1996 | 401426
1973/03/31 | 06:40:00 | 1973/03/31 06:40 | 8.235 | 0.739 | 6.525 | 1.71 | 9575 | 7567 | 2033 | 408993
1973/03/31 | 07:00:00 | 1973/03/31 07:00 | 8.757 | 0.762 | 7.013 | 1.744 | 10195 | 8123 | 2072 | 417116
1973/03/31 | 07:20:00 | 1973/03/31 07:20 | 9.279 | 0.785 | 7.499 | 1.78 | 10821 | 8707 | 2114 | 425823
1973/03/31 | 07:40:00 | 1973/03/31 07:40 | 9.823 | 0.809 | 8.004 | 1.819 | 11454 | 9302 | 2159 | 435125
1973/03/31 | 08:00:00 | 1973/03/31 08:00 | 10.39 | 0.832 | 8.53 | 1.86 | 12128 | 9920 | 2208 | 445045
1973/03/31 | 08:20:00 | 1973/03/31 08:20 | 10.958 | 0.856 | 9.054 | 1.904 | 12809 | 10550 | 2259 | 455595
1973/03/31 | 08:40:00 | 1973/03/31 08:40 | 11.525 | 0.88 | 9.574 | 1.951 | 13490 | 11176 | 2313 | 466771
1973/03/31 | 09:00:00 | 1973/03/31 09:00 | 12.25 | 0.904 | 10.249 | 2.001 | 14199 | 11894 | 2371 | 478665
1973/03/31 | 09:20:00 | 1973/03/31 09:20 | 13.342 | 0.932 | 11.287 | 2.055 | 15355 | 12922 | 2433 | 491587
1973/03/31 | 09:40:00 | 1973/03/31 09:40 | 14.434 | 0.96 | 12.32 | 2.114 | 16665 | 14164 | 2501 | 505751
1973/03/31 | 10:00:00 | 1973/03/31 10:00 | 15.526 | 0.988 | 13.348 | 2.178 | 17976 | 15401 | 2575 | 521152
1973/03/31 | 10:20:00 | 1973/03/31 10:20 | 16.618 | 1.016 | 14.37 | 2.248 | 19286 | 16631 | 2656 | 537783
1973/03/31 | 10:40:00 | 1973/03/31 10:40 | 17.673 | 1.038 | 15.351 | 2.322 | 20579 | 17833 | 2742 | 555616
1973/03/31 | 11:00:00 | 1973/03/31 11:00 | 18.72 | 1.057 | 16.318 | 2.402 | 21836 | 19001 | 2834 | 574617
1973/03/31 | 11:20:00 | 1973/03/31 11:20 | 19.766 | 1.077 | 17.28 | 2.486 | 23092 | 20159 | 2933 | 594776
1973/03/31 | 11:40:00 | 1973/03/31 11:40 | 20.813 | 1.096 | 18.238 | 2.575 | 24347 | 21311 | 3036 | 616087
1973/03/31 | 12:00:00 | 1973/03/31 12:00 | 21.959 | 1.117 | 19.29 | 2.669 | 25621 | 22517 | 3146 | 638604
1973/03/31 | 12:20:00 | 1973/03/31 12:20 | 23.339 | 1.139 | 20.57 | 2.769 | 27178 | 23916 | 3263 | 662520
1973/03/31 | 12:40:00 | 1973/03/31 12:40 | 24.718 | 1.161 | 21.843 | 2.875 | 28834 | 25448 | 3386 | 687968
1973/03/31 | 13:00:00 | 1973/03/31 13:00 | 26.098 | 1.183 | 23.11 | 2.988 | 30490 | 26972 | 3518 | 714940
1973/03/31 | 13:20:00 | 1973/03/31 13:20 | 27.541 | 1.204 | 24.434 | 3.107 | 32184 | 28527 | 3657 | 743467
1973/03/31 | 13:40:00 | 1973/03/31 13:40 | 28.985 | 1.224 | 25.752 | 3.233 | 33916 | 30112 | 3804 | 773579
1973/03/31 | 14:00:00 | 1973/03/31 14:00 | 30.249 | 1.242 | 26.884 | 3.365 | 35615 | 31582 | 3958 | 805161
1973/03/31 | 14:20:00 | 1973/03/31 14:20 | 31.094 | 1.254 | 27.593 | 3.501 | 36805 | 32686 | 4120 | 837847
1973/03/31 | 14:40:00 | 1973/03/31 14:40 | 31.939 | 1.265 | 28.298 | 3.641 | 37820 | 33534 | 4285 | 871381
1973/03/31 | 15:00:00 | 1973/03/31 15:00 | 32.784 | 1.277 | 28.999 | 3.785 | 38834 | 34378 | 4456 | 905759
1973/03/31 | 15:20:00 | 1973/03/31 15:20 | 33.037 | 1.28 | 29.106 | 3.931 | 39492 | 34863 | 4629 | 940622
1973/03/31 | 15:40:00 | 1973/03/31 15:40 | 33.29 | 1.284 | 29.213 | 4.077 | 39796 | 34992 | 4804 | 975614
1973/03/31 | 16:00:00 | 1973/03/31 16:00 | 33.542 | 1.287 | 29.319 | 4.223 | 40099 | 35119 | 4980 | 1010733
1973/03/31 | 16:20:00 | 1973/03/31 16:20 | 33.76 | 1.29 | 29.389 | 4.371 | 40400 | 35225 | 5156 | 1045958
1973/03/31 | 16:40:00 | 1973/03/31 16:40 | 33.655 | 1.289 | 29.138 | 4.517 | 40449 | 35116 | 5333 | 1045958
1973/03/31 | 17:00:00 | 1973/03/31 17:00 | 33.551 | 1.287 | 28.888 | 4.663 | 40323 | 34816 | 5508 | 1045958
1973/03/31 | 17:20:00 | 1973/03/31 17:20 | 33.421 | 1.286 | 28.614 | 4.807 | 40196 | 34502 | 5682 | 1045958
1973/03/31 | 17:40:00 | 1973/03/31 17:40 | 33.066 | 1.281 | 28.117 | 4.949 | 39892 | 34039 | 5853 | 1045958
1973/03/31 | 18:00:00 | 1973/03/31 18:00 | 32.71 | 1.276 | 27.621 | 5.089 | 39465 | 33443 | 6023 | 1045958
1973/03/31 | 18:20:00 | 1973/03/31 18:20 | 32.355 | 1.271 | 27.129 | 5.226 | 39039 | 32850 | 6189 | 1045958
1973/03/31 | 18:40:00 | 1973/03/31 18:40 | 31.999 | 1.266 | 26.638 | 5.361 | 38612 | 32261 | 6352 | 1045958
1973/03/31 | 19:00:00 | 1973/03/31 19:00 | 31.644 | 1.261 | 26.151 | 5.493 | 38186 | 31674 | 6512 | 1045958
1973/03/31 | 19:20:00 | 1973/03/31 19:20 | 31.261 | 1.256 | 25.638 | 5.623 | 37758 | 31074 | 6669 | 1045958
1973/03/31 | 19:40:00 | 1973/03/31 19:40 | 30.629 | 1.247 | 24.88 | 5.749 | 37134 | 30311 | 6823 | 1045958
1973/03/31 | 20:00:00 | 1973/03/31 20:00 | 29.998 | 1.239 | 24.126 | 5.872 | 36376 | 29403 | 6973 | 1045958
1973/03/31 | 20:20:00 | 1973/03/31 20:20 | 29.367 | 1.23 | 23.376 | 5.991 | 35619 | 28501 | 7118 | 1045958
1973/03/31 | 20:40:00 | 1973/03/31 20:40 | 28.735 | 1.221 | 22.629 | 6.106 | 34861 | 27603 | 7259 | 1045958
1973/03/31 | 21:00:00 | 1973/03/31 21:00 | 28.104 | 1.212 | 21.886 | 6.218 | 34104 | 26709 | 7395 | 1045958
1973/03/31 | 21:20:00 | 1973/03/31 21:20 | 27.472 | 1.203 | 21.146 | 6.326 | 33346 | 25819 | 7526 | 1045958
1973/03/31 | 21:40:00 | 1973/03/31 21:40 | 26.84 | 1.193 | 20.41 | 6.43 | 32587 | 24934 | 7654 | 1045958
1973/03/31 | 22:00:00 | 1973/03/31 22:00 | 26.208 | 1.184 | 19.677 | 6.531 | 31829 | 24052 | 7776 | 1045958
1973/03/31 | 22:20:00 | 1973/03/31 22:20 | 25.575 | 1.174 | 18.948 | 6.627 | 31070 | 23175 | 7895 | 1045958
1973/03/31 | 22:40:00 | 1973/03/31 22:40 | 24.943 | 1.164 | 18.223 | 6.72 | 30311 | 22302 | 8009 | 1045958
1973/03/31 | 23:00:00 | 1973/03/31 23:00 | 24.311 | 1.154 | 17.501 | 6.81 | 29553 | 21434 | 8118 | 1045958
1973/03/31 | 23:20:00 | 1973/03/31 23:20 | 23.679 | 1.145 | 16.783 | 6.896 | 28794 | 20570 | 8224 | 1045958
1973/03/31 | 23:40:00 | 1973/03/31 23:40 | 23.047 | 1.135 | 16.069 | 6.978 | 28035 | 19711 | 8325 | 1045958
1973/04/01 | 00:00:00 | 1973/04/01 00:00 | 22.496 | 1.126 | 15.439 | 7.057 | 27306 | 18904 | 8421 | 1045958
1973/04/01 | 00:20:00 | 1973/04/01 00:20 | 21.999 | 1.117 | 14.866 | 7.133 | 26697 | 18183 | 8514 | 1045958
1973/04/01 | 00:40:00 | 1973/04/01 00:40 | 21.502 | 1.108 | 14.296 | 7.206 | 26100 | 17497 | 8604 | 1045958
1973/04/01 | 01:00:00 | 1973/04/01 01:00 | 21.005 | 1.099 | 13.728 | 7.277 | 25504 | 16815 | 8690 | 1045958
1973/04/01 | 01:20:00 | 1973/04/01 01:20 | 20.508 | 1.09 | 13.164 | 7.344 | 24908 | 16136 | 8772 | 1045958
1973/04/01 | 01:40:00 | 1973/04/01 01:40 | 20.011 | 1.081 | 12.603 | 7.408 | 24312 | 15460 | 8851 | 1045958
1973/04/01 | 02:00:00 | 1973/04/01 02:00 | 19.515 | 1.072 | 12.045 | 7.47 | 23716 | 14788 | 8927 | 1045958
1973/04/01 | 02:20:00 | 1973/04/01 02:20 | 19.018 | 1.063 | 11.489 | 7.529 | 23119 | 14120 | 9000 | 1045958
1973/04/01 | 02:40:00 | 1973/04/01 02:40 | 18.521 | 1.054 | 10.936 | 7.585 | 22523 | 13455 | 9069 | 1045958
1973/04/01 | 03:00:00 | 1973/04/01 03:00 | 18.024 | 1.045 | 10.385 | 7.639 | 21927 | 12792 | 9135 | 1045958
1973/04/01 | 03:20:00 | 1973/04/01 03:20 | 17.527 | 1.036 | 9.837 | 7.69 | 21331 | 12134 | 9197 | 1045958
1973/04/01 | 03:40:00 | 1973/04/01 03:40 | 17.087 | 1.027 | 9.349 | 7.738 | 20752 | 11512 | 9256 | 1045958
1973/04/01 | 04:00:00 | 1973/04/01 04:00 | 16.704 | 1.018 | 8.921 | 7.783 | 20275 | 10962 | 9313 | 1045958
1973/04/01 | 04:20:00 | 1973/04/01 04:20 | 16.321 | 1.01 | 8.494 | 7.827 | 19815 | 10449 | 9366 | 1045958
1973/04/01 | 04:40:00 | 1973/04/01 04:40 | 15.938 | 1.001 | 8.069 | 7.869 | 19356 | 9938 | 9417 | 1045958
1973/04/01 | 05:00:00 | 1973/04/01 05:00 | 15.555 | 0.992 | 7.647 | 7.908 | 18896 | 9430 | 9466 | 1045958
1973/04/01 | 05:20:00 | 1973/04/01 05:20 | 15.172 | 0.984 | 7.227 | 7.945 | 18437 | 8924 | 9512 | 1045958
1973/04/01 | 05:40:00 | 1973/04/01 05:40 | 14.789 | 0.975 | 6.809 | 7.98 | 17977 | 8421 | 9555 | 1045958
1973/04/01 | 06:00:00 | 1973/04/01 06:00 | 14.406 | 0.967 | 6.392 | 8.014 | 17518 | 7921 | 9596 | 1045958
1973/04/01 | 06:20:00 | 1973/04/01 06:20 | 14.038 | 0.958 | 5.993 | 8.045 | 17059 | 7432 | 9635 | 1045958
1973/04/01 | 06:40:00 | 1973/04/01 06:40 | 13.804 | 0.951 | 5.73 | 8.074 | 16706 | 7034 | 9671 | 1045958
1973/04/01 | 07:00:00 | 1973/04/01 07:00 | 13.571 | 0.943 | 5.469 | 8.102 | 16425 | 6719 | 9706 | 1045958
1973/04/01 | 07:20:00 | 1973/04/01 07:20 | 13.337 | 0.936 | 5.208 | 8.129 | 16144 | 6406 | 9738 | 1045958
1973/04/01 | 07:40:00 | 1973/04/01 07:40 | 13.103 | 0.929 | 4.949 | 8.154 | 15864 | 6094 | 9770 | 1045958
1973/04/01 | 08:00:00 | 1973/04/01 08:00 | 12.869 | 0.921 | 4.691 | 8.178 | 15583 | 5784 | 9800 | 1045958
1973/04/01 | 08:20:00 | 1973/04/01 08:20 | 12.635 | 0.914 | 4.434 | 8.201 | 15302 | 5475 | 9828 | 1045958
1973/04/01 | 08:40:00 | 1973/04/01 08:40 | 12.401 | 0.906 | 4.178 | 8.223 | 15021 | 5167 | 9854 | 1045958
1973/04/01 | 09:00:00 | 1973/04/01 09:00 | 12.167 | 0.899 | 3.924 | 8.243 | 14741 | 4861 | 9880 | 1045958
1973/04/01 | 09:20:00 | 1973/04/01 09:20 | 11.933 | 0.891 | 3.671 | 8.262 | 14460 | 4557 | 9903 | 1045958
1973/04/01 | 09:40:00 | 1973/04/01 09:40 | 11.699 | 0.884 | 3.419 | 8.28 | 14179 | 4254 | 9925 | 1045958
1973/04/01 | 10:00:00 | 1973/04/01 10:00 | 11.465 | 0.876 | 3.169 | 8.296 | 13899 | 3953 | 9946 | 1045958
1973/04/01 | 10:20:00 | 1973/04/01 10:20 | 11.242 | 0.869 | 2.93 | 8.312 | 13620 | 3659 | 9965 | 1045958
1973/04/01 | 10:40:00 | 1973/04/01 10:40 | 11.035 | 0.86 | 2.709 | 8.326 | 13366 | 3384 | 9983 | 1045958
1973/04/01 | 11:00:00 | 1973/04/01 11:00 | 10.828 | 0.851 | 2.489 | 8.339 | 13118 | 3119 | 9999 | 1045958
1973/04/01 | 11:20:00 | 1973/04/01 11:20 | 10.622 | 0.842 | 2.271 | 8.351 | 12870 | 2856 | 10014 | 1045958
1973/04/01 | 11:40:00 | 1973/04/01 11:40 | 10.415 | 0.834 | 2.053 | 8.362 | 12622 | 2595 | 10028 | 1045958
1973/04/01 | 12:00:00 | 1973/04/01 12:00 | 10.208 | 0.825 | 1.837 | 8.371 | 12374 | 2334 | 10040 | 1045958
1973/04/01 | 12:20:00 | 1973/04/01 12:20 | 10.001 | 0.816 | 1.621 | 8.38 | 12125 | 2074 | 10051 | 1045958
1973/04/01 | 12:40:00 | 1973/04/01 12:40 | 9.794 | 0.808 | 1.406 | 8.388 | 11877 | 1816 | 10061 | 1045958
1973/04/01 | 13:00:00 | 1973/04/01 13:00 | 9.587 | 0.799 | 1.193 | 8.394 | 11629 | 1559 | 10069 | 1045958
1973/04/01 | 13:20:00 | 1973/04/01 13:20 | 9.386 | 0.79 | 0.986 | 8.4 | 11381 | 1307 | 10076 | 1045958
1973/04/01 | 13:40:00 | 1973/04/01 13:40 | 9.236 | 0.784 | 0.832 | 8.404 | 11173 | 1091 | 10082 | 1045958
1973/04/01 | 14:00:00 | 1973/04/01 14:00 | 9.086 | 0.777 | 0.678 | 8.408 | 10993 | 906 | 10087 | 1045958
1973/04/01 | 14:20:00 | 1973/04/01 14:20 | 8.936 | 0.77 | 0.525 | 8.411 | 10813 | 722 | 10091 | 1045958
1973/04/01 | 14:40:00 | 1973/04/01 14:40 | 8.786 | 0.763 | 0.373 | 8.413 | 10633 | 539 | 10095 | 1045958
1973/04/01 | 15:00:00 | 1973/04/01 15:00 | 8.635 | 0.756 | 0.22 | 8.415 | 10453 | 356 | 10097 | 1045958
1973/04/01 | 15:20:00 | 1973/04/01 15:20 | 8.485 | 0.749 | 0.07 | 8.415 | 10272 | 174 | 10098 | 1045958
1973/04/01 | 15:40:00 | 1973/04/01 15:40 | 8.335 | 0.743 | 0 | 8.335 | 10092 | 42 | 10050 | 1045958
1973/04/01 | 16:00:00 | 1973/04/01 16:00 | 8.185 | 0.736 | 0 | 8.185 | 9912 | 0 | 9912 | 1045958
1973/04/01 | 16:20:00 | 1973/04/01 16:20 | 8.035 | 0.729 | 0 | 8.035 | 9732 | 0 | 9732 | 1045958
1973/04/01 | 16:40:00 | 1973/04/01 16:40 | 7.884 | 0.722 | 0 | 7.884 | 9551 | 0 | 9551 | 1045958
1973/04/01 | 17:00:00 | 1973/04/01 17:00 | 7.734 | 0.715 | 0 | 7.734 | 9371 | 0 | 9371 | 1045958
1973/04/01 | 17:20:00 | 1973/04/01 17:20 | 7.584 | 0.709 | 0 | 7.584 | 9191 | 0 | 9191 | 1045958
1973/04/01 | 17:40:00 | 1973/04/01 17:40 | 7.434 | 0.702 | 0 | 7.434 | 9011 | 0 | 9011 | 1045958
1973/04/01 | 18:00:00 | 1973/04/01 18:00 | 7.284 | 0.695 | 0 | 7.284 | 8831 | 0 | 8831 | 1045958
1973/04/01 | 18:20:00 | 1973/04/01 18:20 | 7.168 | 0.689 | 0 | 7.168 | 8671 | 0 | 8671 | 1045958
1973/04/01 | 18:40:00 | 1973/04/01 18:40 | 7.052 | 0.683 | 0 | 7.052 | 8532 | 0 | 8532 | 1045958
1973/04/01 | 19:00:00 | 1973/04/01 19:00 | 6.936 | 0.678 | 0 | 6.936 | 8393 | 0 | 8393 | 1045958
1973/04/01 | 19:20:00 | 1973/04/01 19:20 | 6.82 | 0.672 | 0 | 6.82 | 8253 | 0 | 8254 | 1045958
1973/04/01 | 19:40:00 | 1973/04/01 19:40 | 6.704 | 0.666 | 0 | 6.704 | 8114 | 0 | 8114 | 1045958
1973/04/01 | 20:00:00 | 1973/04/01 20:00 | 6.588 | 0.66 | 0 | 6.588 | 7975 | 0 | 7975 | 1045958
1973/04/01 | 20:20:00 | 1973/04/01 20:20 | 6.472 | 0.654 | 0 | 6.472 | 7836 | 0 | 7836 | 1045958
1973/04/01 | 20:40:00 | 1973/04/01 20:40 | 6.356 | 0.649 | 0 | 6.356 | 7696 | 0 | 7697 | 1045958
1973/04/01 | 21:00:00 | 1973/04/01 21:00 | 6.24 | 0.643 | 0 | 6.24 | 7557 | 0 | 7558 | 1045958
1973/04/01 | 21:20:00 | 1973/04/01 21:20 | 6.124 | 0.637 | 0 | 6.124 | 7418 | 0 | 7418 | 1045958
1973/04/01 | 21:40:00 | 1973/04/01 21:40 | 6.025 | 0.632 | 0 | 6.025 | 7284 | 0 | 7289 | 1045958
1973/04/01 | 22:00:00 | 1973/04/01 22:00 | 5.943 | 0.628 | 0 | 5.943 | 7181 | 0 | 7181 | 1045958
1973/04/01 | 22:20:00 | 1973/04/01 22:20 | 5.862 | 0.623 | 0 | 5.862 | 7083 | 0 | 7083 | 1045958
1973/04/01 | 22:40:00 | 1973/04/01 22:40 | 5.78 | 0.619 | 0 | 5.78 | 6985 | 0 | 6985 | 1045958
1973/04/01 | 23:00:00 | 1973/04/01 23:00 | 5.699 | 0.615 | 0 | 5.699 | 6888 | 0 | 6887 | 1045958
1973/04/01 | 23:20:00 | 1973/04/01 23:20 | 5.617 | 0.611 | 0 | 5.617 | 6790 | 0 | 6790 | 1045958
1973/04/01 | 23:40:00 | 1973/04/01 23:40 | 5.536 | 0.606 | 0 | 5.536 | 6692 | 0 | 6692 | 1045958
1973/04/02 | 00:00:00 | 1973/04/02 00:00 | 5.454 | 0.602 | 0 | 5.454 | 6594 | 0 | 6594 | 1045958
1973/04/02 | 00:20:00 | 1973/04/02 00:20 | 5.373 | 0.598 | 0 | 5.373 | 6496 | 0 | 6496 | 1045958
1973/04/02 | 00:40:00 | 1973/04/02 00:40 | 5.291 | 0.594 | 0 | 5.291 | 6398 | 0 | 6398 | 1045958
1973/04/02 | 01:00:00 | 1973/04/02 01:00 | 5.21 | 0.59 | 0 | 5.21 | 6300 | 0 | 6301 | 1045958
1973/04/02 | 01:20:00 | 1973/04/02 01:20 | 5.131 | 0.585 | 0 | 5.131 | 6203 | 0 | 6205 | 1045958
1973/04/02 | 01:40:00 | 1973/04/02 01:40 | 5.058 | 0.581 | 0 | 5.058 | 6114 | 0 | 6113 | 1045958
1973/04/02 | 02:00:00 | 1973/04/02 02:00 | 4.984 | 0.577 | 0 | 4.984 | 6025 | 0 | 6025 | 1045958
1973/04/02 | 02:20:00 | 1973/04/02 02:20 | 4.911 | 0.573 | 0 | 4.911 | 5937 | 0 | 5937 | 1045958
1973/04/02 | 02:40:00 | 1973/04/02 02:40 | 4.838 | 0.569 | 0 | 4.838 | 5849 | 0 | 5849 | 1045958
1973/04/02 | 03:00:00 | 1973/04/02 03:00 | 4.764 | 0.565 | 0 | 4.764 | 5761 | 0 | 5761 | 1045958
1973/04/02 | 03:20:00 | 1973/04/02 03:20 | 4.691 | 0.561 | 0 | 4.691 | 5673 | 0 | 5673 | 1045958
1973/04/02 | 03:40:00 | 1973/04/02 03:40 | 4.617 | 0.557 | 0 | 4.617 | 5585 | 0 | 5585 | 1045958
1973/04/02 | 04:00:00 | 1973/04/02 04:00 | 4.544 | 0.553 | 0 | 4.544 | 5497 | 0 | 5497 | 1045958
1973/04/02 | 04:20:00 | 1973/04/02 04:20 | 4.471 | 0.548 | 0 | 4.471 | 5409 | 0 | 5409 | 1045958
1973/04/02 | 04:40:00 | 1973/04/02 04:40 | 4.397 | 0.544 | 0 | 4.397 | 5321 | 0 | 5321 | 1045958
1973/04/02 | 05:00:00 | 1973/04/02 05:00 | 4.324 | 0.54 | 0 | 4.324 | 5232 | 0 | 5233 | 1045958
1973/04/02 | 05:20:00 | 1973/04/02 05:20 | 4.25 | 0.536 | 0 | 4.25 | 5144 | 0 | 5144 | 1045958
1973/04/02 | 05:40:00 | 1973/04/02 05:40 | 4.177 | 0.532 | 0 | 4.177 | 5056 | 0 | 5056 | 1045958
1973/04/02 | 06:00:00 | 1973/04/02 06:00 | 4.103 | 0.528 | 0 | 4.103 | 4968 | 0 | 4968 | 1045958
1973/04/02 | 06:20:00 | 1973/04/02 06:20 | 4.03 | 0.524 | 0 | 4.03 | 4880 | 0 | 4880 | 1045958
1973/04/02 | 06:40:00 | 1973/04/02 06:40 | 3.98 | 0.521 | 0 | 3.98 | 4803 | 0 | 4806 | 1045958
1973/04/02 | 07:00:00 | 1973/04/02 07:00 | 3.936 | 0.518 | 0 | 3.936 | 4750 | 0 | 4750 | 1045958
1973/04/02 | 07:20:00 | 1973/04/02 07:20 | 3.892 | 0.515 | 0 | 3.892 | 4697 | 0 | 4697 | 1045958
1973/04/02 | 07:40:00 | 1973/04/02 07:40 | 3.848 | 0.513 | 0 | 3.848 | 4644 | 0 | 4644 | 1045958
1973/04/02 | 08:00:00 | 1973/04/02 08:00 | 3.803 | 0.51 | 0 | 3.803 | 4591 | 0 | 4591 | 1045958
1973/04/02 | 08:20:00 | 1973/04/02 08:20 | 3.759 | 0.507 | 0 | 3.759 | 4538 | 0 | 4537 | 1045958
1973/04/02 | 08:40:00 | 1973/04/02 08:40 | 3.715 | 0.504 | 0 | 3.715 | 4485 | 0 | 4484 | 1045958
1973/04/02 | 09:00:00 | 1973/04/02 09:00 | 3.671 | 0.502 | 0 | 3.671 | 4432 | 0 | 4432 | 1045958
1973/04/02 | 09:20:00 | 1973/04/02 09:20 | 3.627 | 0.499 | 0 | 3.627 | 4379 | 0 | 4379 | 1045958
1973/04/02 | 09:40:00 | 1973/04/02 09:40 | 3.583 | 0.496 | 0 | 3.583 | 4326 | 0 | 4326 | 1045958
1973/04/02 | 10:00:00 | 1973/04/02 10:00 | 3.539 | 0.493 | 0 | 3.539 | 4273 | 0 | 4273 | 1045958
1973/04/02 | 10:20:00 | 1973/04/02 10:20 | 3.494 | 0.491 | 0 | 3.494 | 4220 | 0 | 4220 | 1045958
1973/04/02 | 10:40:00 | 1973/04/02 10:40 | 3.45 | 0.488 | 0 | 3.45 | 4167 | 0 | 4166 | 1045958
1973/04/02 | 11:00:00 | 1973/04/02 11:00 | 3.406 | 0.485 | 0 | 3.406 | 4114 | 0 | 4114 | 1045958
1973/04/02 | 11:20:00 | 1973/04/02 11:20 | 3.4 | 0.485 | 0 | 3.4 | 4084 | 0 | 4084 | 1045958
1973/04/02 | 11:40:00 | 1973/04/02 11:40 | 3.395 | 0.484 | 0 | 3.395 | 4077 | 0 | 4077 | 1045958
1973/04/02 | 12:00:00 | 1973/04/02 12:00 | 3.389 | 0.484 | 0 | 3.389 | 4070 | 0 | 4070 | 1045958
1973/04/02 | 12:20:00 | 1973/04/02 12:20 | 3.384 | 0.484 | 0 | 3.384 | 4064 | 0 | 4064 | 1045958
1973/04/02 | 12:40:00 | 1973/04/02 12:40 | 3.378 | 0.483 | 0 | 3.378 | 4057 | 0 | 4057 | 1045958
1973/04/02 | 13:00:00 | 1973/04/02 13:00 | 3.373 | 0.483 | 0 | 3.373 | 4050 | 0 | 4051 | 1045958
1973/04/02 | 13:20:00 | 1973/04/02 13:20 | 3.367 | 0.482 | 0 | 3.367 | 4044 | 0 | 4044 | 1045958
1973/04/02 | 13:40:00 | 1973/04/02 13:40 | 3.361 | 0.482 | 0 | 3.361 | 4037 | 0 | 4037 | 1045958
1973/04/02 | 14:00:00 | 1973/04/02 14:00 | 3.356 | 0.482 | 0 | 3.356 | 4030 | 0 | 4030 | 1045958
1973/04/02 | 14:20:00 | 1973/04/02 14:20 | 3.35 | 0.481 | 0 | 3.35 | 4024 | 0 | 4024 | 1045958
1973/04/02 | 14:40:00 | 1973/04/02 14:40 | 3.345 | 0.481 | 0 | 3.345 | 4017 | 0 | 4017 | 1045958
1973/04/02 | 15:00:00 | 1973/04/02 15:00 | 3.339 | 0.481 | 0 | 3.339 | 4010 | 0 | 4010 | 1045958
1973/04/02 | 15:20:00 | 1973/04/02 15:20 | 3.333 | 0.48 | 0 | 3.333 | 4003 | 0 | 4003 | 1045958
1973/04/02 | 15:40:00 | 1973/04/02 15:40 | 3.328 | 0.48 | 0 | 3.328 | 3997 | 0 | 3997 | 1045958
1973/04/02 | 16:00:00 | 1973/04/02 16:00 | 3.322 | 0.48 | 0 | 3.322 | 3990 | 0 | 3990 | 1045958
1973/04/02 | 16:20:00 | 1973/04/02 16:20 | 3.317 | 0.479 | 0 | 3.317 | 3983 | 0 | 3983 | 1045958
1973/04/02 | 16:40:00 | 1973/04/02 16:40 | 3.311 | 0.479 | 0 | 3.311 | 3977 | 0 | 3977 | 1045958
1973/04/02 | 17:00:00 | 1973/04/02 17:00 | 3.305 | 0.478 | 0 | 3.305 | 3970 | 0 | 3970 | 1045958
1973/04/02 | 17:20:00 | 1973/04/02 17:20 | 3.3 | 0.478 | 0 | 3.3 | 3963 | 0 | 3963 | 1045958
1973/04/02 | 17:40:00 | 1973/04/02 17:40 | 3.294 | 0.478 | 0 | 3.294 | 3956 | 0 | 3956 | 1045958
1973/04/02 | 18:00:00 | 1973/04/02 18:00 | 3.289 | 0.477 | 0 | 3.289 | 3950 | 0 | 3950 | 1045958
1973/04/02 | 18:20:00 | 1973/04/02 18:20 | 3.283 | 0.477 | 0 | 3.283 | 3943 | 0 | 3943 | 1045958
1973/04/02 | 18:40:00 | 1973/04/02 18:40 | 3.277 | 0.477 | 0 | 3.277 | 3936 | 0 | 3936 | 1045958
1973/04/02 | 19:00:00 | 1973/04/02 19:00 | 3.272 | 0.476 | 0 | 3.272 | 3930 | 0 | 3929 | 1045958
1973/04/02 | 19:20:00 | 1973/04/02 19:20 | 3.266 | 0.476 | 0 | 3.266 | 3923 | 0 | 3923 | 1045958
1973/04/02 | 19:40:00 | 1973/04/02 19:40 | 3.261 | 0.475 | 0 | 3.261 | 3916 | 0 | 3916 | 1045958
1973/04/02 | 20:00:00 | 1973/04/02 20:00 | 3.255 | 0.475 | 0 | 3.255 | 3910 | 0 | 3910 | 1045958
1973/04/02 | 20:20:00 | 1973/04/02 20:20 | 3.25 | 0.475 | 0 | 3.25 | 3903 | 0 | 3903 | 1045958
1973/04/02 | 20:40:00 | 1973/04/02 20:40 | 3.244 | 0.474 | 0 | 3.244 | 3896 | 0 | 3896 | 1045958
1973/04/02 | 21:00:00 | 1973/04/02 21:00 | 3.238 | 0.474 | 0 | 3.238 | 3889 | 0 | 3889 | 1045958
1973/04/02 | 21:20:00 | 1973/04/02 21:20 | 3.233 | 0.474 | 0 | 3.233 | 3883 | 0 | 3883 | 1045958
1973/04/02 | 21:40:00 | 1973/04/02 21:40 | 3.227 | 0.473 | 0 | 3.227 | 3876 | 0 | 3876 | 1045958
1973/04/02 | 22:00:00 | 1973/04/02 22:00 | 3.222 | 0.473 | 0 | 3.222 | 3869 | 0 | 3869 | 1045958
1973/04/02 | 22:20:00 | 1973/04/02 22:20 | 3.216 | 0.473 | 0 | 3.216 | 3863 | 0 | 3863 | 1045958
1973/04/02 | 22:40:00 | 1973/04/02 22:40 | 3.21 | 0.472 | 0 | 3.21 | 3856 | 0 | 3856 | 1045958
1973/04/02 | 23:00:00 | 1973/04/02 23:00 | 3.205 | 0.472 | 0 | 3.205 | 3849 | 0 | 3849 | 1045958
1973/04/02 | 23:20:00 | 1973/04/02 23:20 | 3.199 | 0.471 | 0 | 3.199 | 3842 | 0 | 3842 | 1045958
1973/04/02 | 23:40:00 | 1973/04/02 23:40 | 3.194 | 0.471 | 0 | 3.194 | 3836 | 0 | 3836 | 1045958
1973/04/03 | 00:00:00 | 1973/04/03 00:00 | 3.188 | 0.471 | 0 | 3.188 | 3829 | 0 | 3829 | 1045958
1973/04/03 | 00:20:00 | 1973/04/03 00:20 | 3.182 | 0.47 | 0 | 3.182 | 3822 | 0 | 3822 | 1045958
1973/04/03 | 00:40:00 | 1973/04/03 00:40 | 3.177 | 0.47 | 0 | 3.177 | 3816 | 0 | 3815 | 1045958
1973/04/03 | 01:00:00 | 1973/04/03 01:00 | 3.171 | 0.47 | 0 | 3.171 | 3809 | 0 | 3809 | 1045958
1973/04/03 | 01:20:00 | 1973/04/03 01:20 | 3.166 | 0.469 | 0 | 3.166 | 3802 | 0 | 3802 | 1045958
1973/04/03 | 01:40:00 | 1973/04/03 01:40 | 3.16 | 0.469 | 0 | 3.16 | 3795 | 0 | 3796 | 1045958
1973/04/03 | 02:00:00 | 1973/04/03 02:00 | 3.155 | 0.469 | 0 | 3.155 | 3789 | 0 | 3789 | 1045958
1973/04/03 | 02:20:00 | 1973/04/03 02:20 | 3.149 | 0.468 | 0 | 3.149 | 3782 | 0 | 3782 | 1045958
1973/04/03 | 02:40:00 | 1973/04/03 02:40 | 3.143 | 0.468 | 0 | 3.143 | 3775 | 0 | 3775 | 1045958
1973/04/03 | 03:00:00 | 1973/04/03 03:00 | 3.138 | 0.467 | 0 | 3.138 | 3769 | 0 | 3769 | 1045958
1973/04/03 | 03:20:00 | 1973/04/03 03:20 | 3.132 | 0.467 | 0 | 3.132 | 3762 | 0 | 3762 | 1045958
1973/04/03 | 03:40:00 | 1973/04/03 03:40 | 3.127 | 0.467 | 0 | 3.127 | 3755 | 0 | 3755 | 1045958
1973/04/03 | 04:00:00 | 1973/04/03 04:00 | 3.121 | 0.466 | 0 | 3.121 | 3749 | 0 | 3749 | 1045958
1973/04/03 | 04:20:00 | 1973/04/03 04:20 | 3.115 | 0.466 | 0 | 3.115 | 3742 | 0 | 3742 | 1045958
1973/04/03 | 04:40:00 | 1973/04/03 04:40 | 3.11 | 0.466 | 0 | 3.11 | 3735 | 0 | 3735 | 1045958
1973/04/03 | 05:00:00 | 1973/04/03 05:00 | 3.104 | 0.465 | 0 | 3.104 | 3728 | 0 | 3728 | 1045958
1973/04/03 | 05:20:00 | 1973/04/03 05:20 | 3.099 | 0.465 | 0 | 3.099 | 3722 | 0 | 3722 | 1045958
1973/04/03 | 05:40:00 | 1973/04/03 05:40 | 3.093 | 0.465 | 0 | 3.093 | 3715 | 0 | 3715 | 1045958
1973/04/03 | 06:00:00 | 1973/04/03 06:00 | 3.087 | 0.464 | 0 | 3.087 | 3708 | 0 | 3708 | 1045958
1973/04/03 | 06:20:00 | 1973/04/03 06:20 | 3.082 | 0.464 | 0 | 3.082 | 3702 | 0 | 3701 | 1045958
1973/04/03 | 06:40:00 | 1973/04/03 06:40 | 3.076 | 0.463 | 0 | 3.076 | 3695 | 0 | 3695 | 1045958
1973/04/03 | 07:00:00 | 1973/04/03 07:00 | 3.071 | 0.463 | 0 | 3.071 | 3688 | 0 | 3688 | 1045958
1973/04/03 | 07:20:00 | 1973/04/03 07:20 | 3.065 | 0.463 | 0 | 3.065 | 3681 | 0 | 3682 | 1045958
1973/04/03 | 07:40:00 | 1973/04/03 07:40 | 3.059 | 0.462 | 0 | 3.059 | 3675 | 0 | 3674 | 1045958
1973/04/03 | 08:00:00 | 1973/04/03 08:00 | 3.054 | 0.462 | 0 | 3.054 | 3668 | 0 | 3668 | 1045958
1973/04/03 | 08:20:00 | 1973/04/03 08:20 | 3.048 | 0.462 | 0 | 3.048 | 3661 | 0 | 3661 | 1045958
1973/04/03 | 08:40:00 | 1973/04/03 08:40 | 3.043 | 0.461 | 0 | 3.043 | 3655 | 0 | 3655 | 1045958
1973/04/03 | 09:00:00 | 1973/04/03 09:00 | 3.037 | 0.461 | 0 | 3.037 | 3648 | 0 | 3648 | 1045958
1973/04/03 | 09:20:00 | 1973/04/03 09:20 | 3.032 | 0.461 | 0 | 3.032 | 3641 | 0 | 3641 | 1045958
1973/04/03 | 09:40:00 | 1973/04/03 09:40 | 3.026 | 0.46 | 0 | 3.026 | 3634 | 0 | 3635 | 1045958
1973/04/03 | 10:00:00 | 1973/04/03 10:00 | 3.011 | 0.459 | 0 | 3.011 | 3624 | 0 | 3622 | 1045958
1973/04/03 | 10:20:00 | 1973/04/03 10:20 | 2.99 | 0.458 | 0 | 2.99 | 3601 | 0 | 3601 | 1045958
1973/04/03 | 10:40:00 | 1973/04/03 10:40 | 2.97 | 0.456 | 0 | 2.97 | 3576 | 0 | 3576 | 1045958
1973/04/03 | 11:00:00 | 1973/04/03 11:00 | 2.949 | 0.455 | 0 | 2.949 | 3551 | 0 | 3551 | 1045958
1973/04/03 | 11:20:00 | 1973/04/03 11:20 | 2.928 | 0.453 | 0 | 2.928 | 3526 | 0 | 3526 | 1045958
1973/04/03 | 11:40:00 | 1973/04/03 11:40 | 2.907 | 0.452 | 0 | 2.907 | 3501 | 0 | 3501 | 1045958
1973/04/03 | 12:00:00 | 1973/04/03 12:00 | 2.887 | 0.451 | 0 | 2.887 | 3477 | 0 | 3476 | 1045958
1973/04/03 | 12:20:00 | 1973/04/03 12:20 | 2.866 | 0.449 | 0 | 2.866 | 3452 | 0 | 3452 | 1045958
1973/04/03 | 12:40:00 | 1973/04/03 12:40 | 2.845 | 0.448 | 0 | 2.845 | 3427 | 0 | 3427 | 1045958
1973/04/03 | 13:00:00 | 1973/04/03 13:00 | 2.824 | 0.446 | 0 | 2.824 | 3402 | 0 | 3401 | 1045958
1973/04/03 | 13:20:00 | 1973/04/03 13:20 | 2.804 | 0.445 | 0 | 2.804 | 3377 | 0 | 3377 | 1045958
1973/04/03 | 13:40:00 | 1973/04/03 13:40 | 2.783 | 0.444 | 0 | 2.783 | 3352 | 0 | 3352 | 1045958
1973/04/03 | 14:00:00 | 1973/04/03 14:00 | 2.762 | 0.442 | 0 | 2.762 | 3327 | 0 | 3327 | 1045958
1973/04/03 | 14:20:00 | 1973/04/03 14:20 | 2.741 | 0.441 | 0 | 2.741 | 3302 | 0 | 3302 | 1045958
1973/04/03 | 14:40:00 | 1973/04/03 14:40 | 2.721 | 0.439 | 0 | 2.721 | 3277 | 0 | 3277 | 1045958
1973/04/03 | 15:00:00 | 1973/04/03 15:00 | 2.7 | 0.438 | 0 | 2.7 | 3252 | 0 | 3253 | 1045958
1973/04/03 | 15:20:00 | 1973/04/03 15:20 | 2.679 | 0.437 | 0 | 2.679 | 3228 | 0 | 3227 | 1045958
1973/04/03 | 15:40:00 | 1973/04/03 15:40 | 2.658 | 0.435 | 0 | 2.658 | 3203 | 0 | 3202 | 1045958
1973/04/03 | 16:00:00 | 1973/04/03 16:00 | 2.638 | 0.434 | 0 | 2.638 | 3178 | 0 | 3178 | 1045958
1973/04/03 | 16:20:00 | 1973/04/03 16:20 | 2.617 | 0.432 | 0 | 2.617 | 3153 | 0 | 3153 | 1045958
1973/04/03 | 16:40:00 | 1973/04/03 16:40 | 2.6 | 0.431 | 0 | 2.6 | 3130 | 0 | 3130 | 1045958
1973/04/03 | 17:00:00 | 1973/04/03 17:00 | 2.583 | 0.43 | 0 | 2.583 | 3110 | 0 | 3110 | 1045958
1973/04/03 | 17:20:00 | 1973/04/03 17:20 | 2.567 | 0.429 | 0 | 2.567 | 3090 | 0 | 3090 | 1045958
1973/04/03 | 17:40:00 | 1973/04/03 17:40 | 2.551 | 0.428 | 0 | 2.551 | 3071 | 0 | 3071 | 1045958
1973/04/03 | 18:00:00 | 1973/04/03 18:00 | 2.535 | 0.426 | 0 | 2.535 | 3051 | 0 | 3052 | 1045958
1973/04/03 | 18:20:00 | 1973/04/03 18:20 | 2.518 | 0.425 | 0 | 2.518 | 3032 | 0 | 3032 | 1045958
1973/04/03 | 18:40:00 | 1973/04/03 18:40 | 2.502 | 0.424 | 0 | 2.502 | 3012 | 0 | 3012 | 1045958
1973/04/03 | 19:00:00 | 1973/04/03 19:00 | 2.486 | 0.423 | 0 | 2.486 | 2992 | 0 | 2993 | 1045958
1973/04/03 | 19:20:00 | 1973/04/03 19:20 | 2.469 | 0.422 | 0 | 2.469 | 2973 | 0 | 2973 | 1045958
1973/04/03 | 19:40:00 | 1973/04/03 19:40 | 2.453 | 0.421 | 0 | 2.453 | 2953 | 0 | 2953 | 1045958
1973/04/03 | 20:00:00 | 1973/04/03 20:00 | 2.437 | 0.42 | 0 | 2.437 | 2934 | 0 | 2934 | 1045958
1973/04/03 | 20:20:00 | 1973/04/03 20:20 | 2.42 | 0.418 | 0 | 2.42 | 2914 | 0 | 2914 | 1045958
1973/04/03 | 20:40:00 | 1973/04/03 20:40 | 2.404 | 0.417 | 0 | 2.404 | 2895 | 0 | 2894 | 1045958
1973/04/03 | 21:00:00 | 1973/04/03 21:00 | 2.388 | 0.416 | 0 | 2.388 | 2875 | 0 | 2875 | 1045958
1973/04/03 | 21:20:00 | 1973/04/03 21:20 | 2.371 | 0.415 | 0 | 2.371 | 2855 | 0 | 2855 | 1045958
1973/04/03 | 21:40:00 | 1973/04/03 21:40 | 2.352 | 0.413 | 0 | 2.352 | 2834 | 0 | 2834 | 1045958
1973/04/03 | 22:00:00 | 1973/04/03 22:00 | 2.333 | 0.412 | 0 | 2.333 | 2811 | 0 | 2811 | 1045958
1973/04/03 | 22:20:00 | 1973/04/03 22:20 | 2.314 | 0.411 | 0 | 2.314 | 2789 | 0 | 2788 | 1045958
1973/04/03 | 22:40:00 | 1973/04/03 22:40 | 2.295 | 0.409 | 0 | 2.295 | 2766 | 0 | 2765 | 1045958
1973/04/03 | 23:00:00 | 1973/04/03 23:00 | 2.277 | 0.408 | 0 | 2.277 | 2743 | 0 | 2743 | 1045958
1973/04/03 | 23:20:00 | 1973/04/03 23:20 | 2.258 | 0.406 | 0 | 2.258 | 2721 | 0 | 2721 | 1045958
1973/04/03 | 23:40:00 | 1973/04/03 23:40 | 2.239 | 0.405 | 0 | 2.239 | 2698 | 0 | 2698 | 1045958
1973/04/04 | 00:00:00 | 1973/04/04 00:00 | 2.22 | 0.404 | 0 | 2.22 | 2675 | 0 | 2675 | 1045958
1973/04/04 | 00:20:00 | 1973/04/04 00:20 | 2.201 | 0.402 | 0 | 2.201 | 2652 | 0 | 2653 | 1045958
1973/04/04 | 00:40:00 | 1973/04/04 00:40 | 2.182 | 0.401 | 0 | 2.182 | 2630 | 0 | 2630 | 1045958
1973/04/04 | 01:00:00 | 1973/04/04 01:00 | 2.163 | 0.4 | 0 | 2.163 | 2607 | 0 | 2607 | 1045958
1973/04/04 | 01:20:00 | 1973/04/04 01:20 | 2.144 | 0.398 | 0 | 2.144 | 2584 | 0 | 2584 | 1045958
1973/04/04 | 01:40:00 | 1973/04/04 01:40 | 2.125 | 0.397 | 0 | 2.125 | 2562 | 0 | 2561 | 1045958
1973/04/04 | 02:00:00 | 1973/04/04 02:00 | 2.106 | 0.395 | 0 | 2.106 | 2539 | 0 | 2539 | 1045958
1973/04/04 | 02:20:00 | 1973/04/04 02:20 | 2.087 | 0.394 | 0 | 2.087 | 2516 | 0 | 2516 | 1045958
1973/04/04 | 02:40:00 | 1973/04/04 02:40 | 2.069 | 0.393 | 0 | 2.069 | 2494 | 0 | 2494 | 1045958
1973/04/04 | 03:00:00 | 1973/04/04 03:00 | 2.049 | 0.391 | 0 | 2.049 | 2471 | 0 | 2471 | 1045958
1973/04/04 | 03:20:00 | 1973/04/04 03:20 | 2.029 | 0.39 | 0 | 2.029 | 2447 | 0 | 2447 | 1045958
1973/04/04 | 03:40:00 | 1973/04/04 03:40 | 2.01 | 0.388 | 0 | 2.01 | 2423 | 0 | 2423 | 1045958
1973/04/04 | 04:00:00 | 1973/04/04 04:00 | 1.99 | 0.386 | 0 | 1.99 | 2400 | 0 | 2400 | 1045958
1973/04/04 | 04:20:00 | 1973/04/04 04:20 | 1.97 | 0.385 | 0 | 1.97 | 2376 | 0 | 2376 | 1045958
1973/04/04 | 04:40:00 | 1973/04/04 04:40 | 1.95 | 0.383 | 0 | 1.95 | 2352 | 0 | 2352 | 1045958
1973/04/04 | 05:00:00 | 1973/04/04 05:00 | 1.931 | 0.382 | 0 | 1.931 | 2329 | 0 | 2329 | 1045958
1973/04/04 | 05:20:00 | 1973/04/04 05:20 | 1.911 | 0.38 | 0 | 1.911 | 2305 | 0 | 2305 | 1045958
1973/04/04 | 05:40:00 | 1973/04/04 05:40 | 1.891 | 0.379 | 0 | 1.891 | 2281 | 0 | 2281 | 1045958
1973/04/04 | 06:00:00 | 1973/04/04 06:00 | 1.871 | 0.377 | 0 | 1.871 | 2257 | 0 | 2257 | 1045958
1973/04/04 | 06:20:00 | 1973/04/04 06:20 | 1.852 | 0.376 | 0 | 1.852 | 2234 | 0 | 2234 | 1045958
1973/04/04 | 06:40:00 | 1973/04/04 06:40 | 1.832 | 0.374 | 0 | 1.832 | 2210 | 0 | 2210 | 1045958
1973/04/04 | 07:00:00 | 1973/04/04 07:00 | 1.812 | 0.373 | 0 | 1.812 | 2186 | 0 | 2186 | 1045958
1973/04/04 | 07:20:00 | 1973/04/04 07:20 | 1.792 | 0.371 | 0 | 1.792 | 2163 | 0 | 2162 | 1045958
1973/04/04 | 07:40:00 | 1973/04/04 07:40 | 1.773 | 0.369 | 0 | 1.773 | 2139 | 0 | 2139 | 1045958
1973/04/04 | 08:00:00 | 1973/04/04 08:00 | 1.753 | 0.368 | 0 | 1.753 | 2115 | 0 | 2116 | 1045958
1973/04/04 | 08:20:00 | 1973/04/04 08:20 | 1.733 | 0.366 | 0 | 1.733 | 2092 | 0 | 2092 | 1045958
1973/04/04 | 08:40:00 | 1973/04/04 08:40 | 1.713 | 0.365 | 0 | 1.713 | 2068 | 0 | 2068 | 1045958
1973/04/04 | 09:00:00 | 1973/04/04 09:00 | 1.694 | 0.363 | 0 | 1.694 | 2044 | 0 | 2044 | 1045958
1973/04/04 | 09:20:00 | 1973/04/04 09:20 | 1.674 | 0.362 | 0 | 1.674 | 2020 | 0 | 2021 | 1045958
1973/04/04 | 09:40:00 | 1973/04/04 09:40 | 1.654 | 0.36 | 0 | 1.654 | 1997 | 0 | 1997 | 1045958
1973/04/04 | 10:00:00 | 1973/04/04 10:00 | 1.644 | 0.359 | 0 | 1.644 | 1978 | 0 | 1979 | 1045958
1973/04/04 | 10:20:00 | 1973/04/04 10:20 | 1.635 | 0.359 | 0 | 1.635 | 1967 | 0 | 1967 | 1045958
1973/04/04 | 10:40:00 | 1973/04/04 10:40 | 1.626 | 0.358 | 0 | 1.626 | 1957 | 0 | 1957 | 1045958
1973/04/04 | 11:00:00 | 1973/04/04 11:00 | 1.617 | 0.357 | 0 | 1.617 | 1946 | 0 | 1946 | 1045958
1973/04/04 | 11:20:00 | 1973/04/04 11:20 | 1.608 | 0.356 | 0 | 1.608 | 1935 | 0 | 1935 | 1045958
1973/04/04 | 11:40:00 | 1973/04/04 11:40 | 1.599 | 0.356 | 0 | 1.599 | 1924 | 0 | 1924 | 1045958
1973/04/04 | 12:00:00 | 1973/04/04 12:00 | 1.59 | 0.355 | 0 | 1.59 | 1913 | 0 | 1913 | 1045958
1973/04/04 | 12:20:00 | 1973/04/04 12:20 | 1.581 | 0.354 | 0 | 1.581 | 1903 | 0 | 1903 | 1045958
1973/04/04 | 12:40:00 | 1973/04/04 12:40 | 1.572 | 0.353 | 0 | 1.572 | 1892 | 0 | 1892 | 1045958
1973/04/04 | 13:00:00 | 1973/04/04 13:00 | 1.563 | 0.353 | 0 | 1.563 | 1881 | 0 | 1881 | 1045958
1973/04/04 | 13:20:00 | 1973/04/04 13:20 | 1.554 | 0.352 | 0 | 1.554 | 1870 | 0 | 1870 | 1045958
1973/04/04 | 13:40:00 | 1973/04/04 13:40 | 1.545 | 0.351 | 0 | 1.545 | 1859 | 0 | 1859 | 1045958
1973/04/04 | 14:00:00 | 1973/04/04 14:00 | 1.536 | 0.35 | 0 | 1.536 | 1849 | 0 | 1849 | 1045958
1973/04/04 | 14:20:00 | 1973/04/04 14:20 | 1.527 | 0.35 | 0 | 1.527 | 1838 | 0 | 1838 | 1045958
1973/04/04 | 14:40:00 | 1973/04/04 14:40 | 1.518 | 0.349 | 0 | 1.518 | 1827 | 0 | 1827 | 1045958
1973/04/04 | 15:00:00 | 1973/04/04 15:00 | 1.509 | 0.348 | 0 | 1.509 | 1816 | 0 | 1816 | 1045958
1973/04/04 | 15:20:00 | 1973/04/04 15:20 | 1.5 | 0.347 | 0 | 1.5 | 1805 | 0 | 1805 | 1045958
1973/04/04 | 15:40:00 | 1973/04/04 15:40 | 1.491 | 0.346 | 0 | 1.491 | 1795 | 0 | 1795 | 1045958
1973/04/04 | 16:00:00 | 1973/04/04 16:00 | 1.482 | 0.346 | 0 | 1.482 | 1784 | 0 | 1784 | 1045958
1973/04/04 | 16:20:00 | 1973/04/04 16:20 | 1.473 | 0.345 | 0 | 1.473 | 1773 | 0 | 1773 | 1045958
1973/04/04 | 16:40:00 | 1973/04/04 16:40 | 1.464 | 0.344 | 0 | 1.464 | 1762 | 0 | 1762 | 1045958
1973/04/04 | 17:00:00 | 1973/04/04 17:00 | 1.455 | 0.343 | 0 | 1.455 | 1751 | 0 | 1751 | 1045958
1973/04/04 | 17:20:00 | 1973/04/04 17:20 | 1.446 | 0.343 | 0 | 1.446 | 1741 | 0 | 1741 | 1045958
1973/04/04 | 17:40:00 | 1973/04/04 17:40 | 1.437 | 0.342 | 0 | 1.437 | 1730 | 0 | 1730 | 1045958
1973/04/04 | 18:00:00 | 1973/04/04 18:00 | 1.428 | 0.341 | 0 | 1.428 | 1719 | 0 | 1719 | 1045958
1973/04/04 | 18:20:00 | 1973/04/04 18:20 | 1.419 | 0.34 | 0 | 1.419 | 1708 | 0 | 1708 | 1045958
1973/04/04 | 18:40:00 | 1973/04/04 18:40 | 1.41 | 0.34 | 0 | 1.41 | 1697 | 0 | 1697 | 1045958
1973/04/04 | 19:00:00 | 1973/04/04 19:00 | 1.401 | 0.339 | 0 | 1.401 | 1687 | 0 | 1687 | 1045958
1973/04/04 | 19:20:00 | 1973/04/04 19:20 | 1.392 | 0.338 | 0 | 1.392 | 1676 | 0 | 1676 | 1045958
1973/04/04 | 19:40:00 | 1973/04/04 19:40 | 1.383 | 0.337 | 0 | 1.383 | 1665 | 0 | 1665 | 1045958
1973/04/04 | 20:00:00 | 1973/04/04 20:00 | 1.374 | 0.337 | 0 | 1.374 | 1654 | 0 | 1654 | 1045958
1973/04/04 | 20:20:00 | 1973/04/04 20:20 | 1.365 | 0.336 | 0 | 1.365 | 1643 | 0 | 1643 | 1045958
1973/04/04 | 20:40:00 | 1973/04/04 20:40 | 1.36 | 0.335 | 0 | 1.36 | 1635 | 0 | 1635 | 1045958
1973/04/04 | 21:00:00 | 1973/04/04 21:00 | 1.355 | 0.335 | 0 | 1.355 | 1629 | 0 | 1629 | 1045958
1973/04/04 | 21:20:00 | 1973/04/04 21:20 | 1.35 | 0.335 | 0 | 1.35 | 1623 | 0 | 1623 | 1045958
1973/04/04 | 21:40:00 | 1973/04/04 21:40 | 1.344 | 0.334 | 0 | 1.344 | 1616 | 0 | 1616 | 1045958
1973/04/04 | 22:00:00 | 1973/04/04 22:00 | 1.339 | 0.334 | 0 | 1.339 | 1610 | 0 | 1610 | 1045958
1973/04/04 | 22:20:00 | 1973/04/04 22:20 | 1.334 | 0.333 | 0 | 1.334 | 1604 | 0 | 1604 | 1045958
1973/04/04 | 22:40:00 | 1973/04/04 22:40 | 1.329 | 0.333 | 0 | 1.329 | 1597 | 0 | 1598 | 1045958
1973/04/04 | 23:00:00 | 1973/04/04 23:00 | 1.323 | 0.332 | 0 | 1.323 | 1591 | 0 | 1591 | 1045958
1973/04/04 | 23:20:00 | 1973/04/04 23:20 | 1.318 | 0.332 | 0 | 1.318 | 1585 | 0 | 1585 | 1045958
1973/04/04 | 23:40:00 | 1973/04/04 23:40 | 1.313 | 0.331 | 0 | 1.313 | 1579 | 0 | 1579 | 1045958
1973/04/05 | 00:00:00 | 1973/04/05 00:00 | 1.308 | 0.331 | 0 | 1.308 | 1572 | 0 | 1573 | 1045958
1973/04/05 | 00:20:00 | 1973/04/05 00:20 | 1.302 | 0.33 | 0 | 1.302 | 1566 | 0 | 1566 | 1045958
1973/04/05 | 00:40:00 | 1973/04/05 00:40 | 1.297 | 0.33 | 0 | 1.297 | 1560 | 0 | 1559 | 1045958
1973/04/05 | 01:00:00 | 1973/04/05 01:00 | 1.292 | 0.329 | 0 | 1.292 | 1553 | 0 | 1553 | 1045958
1973/04/05 | 01:20:00 | 1973/04/05 01:20 | 1.287 | 0.329 | 0 | 1.287 | 1547 | 0 | 1547 | 1045958
1973/04/05 | 01:40:00 | 1973/04/05 01:40 | 1.281 | 0.328 | 0 | 1.281 | 1541 | 0 | 1541 | 1045958
1973/04/05 | 02:00:00 | 1973/04/05 02:00 | 1.276 | 0.328 | 0 | 1.276 | 1534 | 0 | 1534 | 1045958
1973/04/05 | 02:20:00 | 1973/04/05 02:20 | 1.271 | 0.327 | 0 | 1.271 | 1528 | 0 | 1528 | 1045958
1973/04/05 | 02:40:00 | 1973/04/05 02:40 | 1.266 | 0.327 | 0 | 1.266 | 1522 | 0 | 1522 | 1045958
1973/04/05 | 03:00:00 | 1973/04/05 03:00 | 1.26 | 0.326 | 0 | 1.26 | 1516 | 0 | 1516 | 1045958
1973/04/05 | 03:20:00 | 1973/04/05 03:20 | 1.255 | 0.326 | 0 | 1.255 | 1509 | 0 | 1509 | 1045958
1973/04/05 | 03:40:00 | 1973/04/05 03:40 | 1.25 | 0.325 | 0 | 1.25 | 1503 | 0 | 1503 | 1045958
1973/04/05 | 04:00:00 | 1973/04/05 04:00 | 1.245 | 0.325 | 0 | 1.245 | 1497 | 0 | 1497 | 1045958
1973/04/05 | 04:20:00 | 1973/04/05 04:20 | 1.239 | 0.325 | 0 | 1.239 | 1490 | 0 | 1490 | 1045958
1973/04/05 | 04:40:00 | 1973/04/05 04:40 | 1.234 | 0.324 | 0 | 1.234 | 1484 | 0 | 1484 | 1045958
1973/04/05 | 05:00:00 | 1973/04/05 05:00 | 1.229 | 0.324 | 0 | 1.229 | 1478 | 0 | 1478 | 1045958
1973/04/05 | 05:20:00 | 1973/04/05 05:20 | 1.224 | 0.323 | 0 | 1.224 | 1471 | 0 | 1472 | 1045958
1973/04/05 | 05:40:00 | 1973/04/05 05:40 | 1.218 | 0.323 | 0 | 1.218 | 1465 | 0 | 1465 | 1045958
1973/04/05 | 06:00:00 | 1973/04/05 06:00 | 1.213 | 0.322 | 0 | 1.213 | 1459 | 0 | 1459 | 1045958
1973/04/05 | 06:20:00 | 1973/04/05 06:20 | 1.208 | 0.322 | 0 | 1.208 | 1453 | 0 | 1453 | 1045958
1973/04/05 | 06:40:00 | 1973/04/05 06:40 | 1.203 | 0.321 | 0 | 1.203 | 1446 | 0 | 1447 | 1045958
1973/04/05 | 07:00:00 | 1973/04/05 07:00 | 1.197 | 0.321 | 0 | 1.197 | 1440 | 0 | 1440 | 1045958
1973/04/05 | 07:20:00 | 1973/04/05 07:20 | 1.192 | 0.32 | 0 | 1.192 | 1434 | 0 | 1433 | 1045958
1973/04/05 | 07:40:00 | 1973/04/05 07:40 | 1.187 | 0.32 | 0 | 1.187 | 1427 | 0 | 1427 | 1045958
1973/04/05 | 08:00:00 | 1973/04/05 08:00 | 1.182 | 0.319 | 0 | 1.182 | 1421 | 0 | 1421 | 1045958
1973/04/05 | 08:20:00 | 1973/04/05 08:20 | 1.176 | 0.319 | 0 | 1.176 | 1415 | 0 | 1415 | 1045958
1973/04/05 | 08:40:00 | 1973/04/05 08:40 | 1.171 | 0.318 | 0 | 1.171 | 1408 | 0 | 1408 | 1045958

## Event 2
Hydrograph info for event 2 for B1H005 in period 19721001 to 20241203
Hydrograph period: 1973/11/21 00:40:00 to 1973/11/26 11:20:00 Date of peak: 1973/11/22 08:20:00 Peak flow: 96.196m³/sec
Date | Time | Date + Time | Observed (m³/sec) | Observed H(m) | Q-Dxi (m³/sec) | Q-Bxi (m³/sec) | Q-Txi (m³) | Q-Dxi (m³) | Q-Bxi (m³) | Cum. Q-Dri (m³)
1973/11/21 | 00:40:00 | 1973/11/21 00:40 | 1.574 | 0.354 | 1.57 | 0.004 | 0 | 0 | 0 | 0
1973/11/21 | 01:00:00 | 1973/11/21 01:00 | 1.581 | 0.354 | 1.569 | 0.012 | 1894 | 1884 | 9 | 1884
1973/11/21 | 01:20:00 | 1973/11/21 01:20 | 1.584 | 0.354 | 1.564 | 0.02 | 1899 | 1880 | 19 | 3764
1973/11/21 | 01:40:00 | 1973/11/21 01:40 | 1.588 | 0.355 | 1.561 | 0.027 | 1903 | 1875 | 28 | 5639
1973/11/21 | 02:00:00 | 1973/11/21 02:00 | 1.592 | 0.355 | 1.557 | 0.035 | 1908 | 1870 | 38 | 7509
1973/11/21 | 02:20:00 | 1973/11/21 02:20 | 1.595 | 0.355 | 1.552 | 0.043 | 1912 | 1865 | 47 | 9374
1973/11/21 | 02:40:00 | 1973/11/21 02:40 | 1.599 | 0.356 | 1.548 | 0.051 | 1917 | 1860 | 56 | 11234
1973/11/21 | 03:00:00 | 1973/11/21 03:00 | 1.603 | 0.356 | 1.544 | 0.059 | 1921 | 1856 | 66 | 13090
1973/11/21 | 03:20:00 | 1973/11/21 03:20 | 1.606 | 0.356 | 1.54 | 0.066 | 1925 | 1850 | 75 | 14940
1973/11/21 | 03:40:00 | 1973/11/21 03:40 | 1.61 | 0.357 | 1.536 | 0.074 | 1930 | 1845 | 84 | 16785
1973/11/21 | 04:00:00 | 1973/11/21 04:00 | 1.613 | 0.357 | 1.531 | 0.082 | 1934 | 1840 | 93 | 18625
1973/11/21 | 04:20:00 | 1973/11/21 04:20 | 1.617 | 0.357 | 1.528 | 0.089 | 1938 | 1835 | 103 | 20460
1973/11/21 | 04:40:00 | 1973/11/21 04:40 | 1.621 | 0.357 | 1.524 | 0.097 | 1943 | 1831 | 112 | 22291
1973/11/21 | 05:00:00 | 1973/11/21 05:00 | 1.624 | 0.358 | 1.519 | 0.105 | 1947 | 1826 | 121 | 24117
1973/11/21 | 05:20:00 | 1973/11/21 05:20 | 1.628 | 0.358 | 1.516 | 0.112 | 1951 | 1821 | 130 | 25938
1973/11/21 | 05:40:00 | 1973/11/21 05:40 | 1.632 | 0.358 | 1.512 | 0.12 | 1956 | 1817 | 139 | 27755
1973/11/21 | 06:00:00 | 1973/11/21 06:00 | 1.635 | 0.359 | 1.508 | 0.127 | 1960 | 1812 | 148 | 29567
1973/11/21 | 06:20:00 | 1973/11/21 06:20 | 1.639 | 0.359 | 1.504 | 0.135 | 1965 | 1807 | 157 | 31374
1973/11/21 | 06:40:00 | 1973/11/21 06:40 | 1.761 | 0.368 | 1.618 | 0.143 | 2026 | 1873 | 167 | 33247
1973/11/21 | 07:00:00 | 1973/11/21 07:00 | 1.913 | 0.38 | 1.762 | 0.151 | 2204 | 2028 | 176 | 35275
1973/11/21 | 07:20:00 | 1973/11/21 07:20 | 2.064 | 0.392 | 1.904 | 0.16 | 2386 | 2199 | 187 | 37474
1973/11/21 | 07:40:00 | 1973/11/21 07:40 | 2.216 | 0.403 | 2.046 | 0.17 | 2568 | 2369 | 199 | 39843
1973/11/21 | 08:00:00 | 1973/11/21 08:00 | 2.358 | 0.414 | 2.177 | 0.181 | 2747 | 2534 | 211 | 42377
1973/11/21 | 08:20:00 | 1973/11/21 08:20 | 2.493 | 0.423 | 2.301 | 0.192 | 2911 | 2687 | 224 | 45064
1973/11/21 | 08:40:00 | 1973/11/21 08:40 | 2.629 | 0.433 | 2.425 | 0.204 | 3074 | 2835 | 238 | 47899
1973/11/21 | 09:00:00 | 1973/11/21 09:00 | 2.765 | 0.442 | 2.549 | 0.216 | 3236 | 2984 | 252 | 50883
1973/11/21 | 09:20:00 | 1973/11/21 09:20 | 2.9 | 0.451 | 2.67 | 0.23 | 3399 | 3131 | 268 | 54014
1973/11/21 | 09:40:00 | 1973/11/21 09:40 | 3.012 | 0.459 | 2.769 | 0.243 | 3559 | 3264 | 284 | 57278
1973/11/21 | 10:00:00 | 1973/11/21 10:00 | 3.032 | 0.461 | 2.775 | 0.257 | 3627 | 3326 | 300 | 60604
1973/11/21 | 10:20:00 | 1973/11/21 10:20 | 3.051 | 0.462 | 2.78 | 0.271 | 3650 | 3333 | 317 | 63937
1973/11/21 | 10:40:00 | 1973/11/21 10:40 | 3.07 | 0.463 | 2.785 | 0.285 | 3673 | 3339 | 334 | 67276
1973/11/21 | 11:00:00 | 1973/11/21 11:00 | 3.09 | 0.464 | 2.791 | 0.299 | 3696 | 3346 | 350 | 70622
1973/11/21 | 11:20:00 | 1973/11/21 11:20 | 3.109 | 0.466 | 2.796 | 0.313 | 3719 | 3352 | 367 | 73974
1973/11/21 | 11:40:00 | 1973/11/21 11:40 | 3.128 | 0.467 | 2.801 | 0.327 | 3742 | 3358 | 384 | 77332
1973/11/21 | 12:00:00 | 1973/11/21 12:00 | 3.148 | 0.468 | 2.807 | 0.341 | 3765 | 3365 | 401 | 80697
1973/11/21 | 12:20:00 | 1973/11/21 12:20 | 3.167 | 0.469 | 2.812 | 0.355 | 3789 | 3371 | 418 | 84068
1973/11/21 | 12:40:00 | 1973/11/21 12:40 | 3.186 | 0.471 | 2.817 | 0.369 | 3812 | 3377 | 435 | 87445
1973/11/21 | 13:00:00 | 1973/11/21 13:00 | 3.205 | 0.472 | 2.822 | 0.383 | 3835 | 3383 | 452 | 90828
1973/11/21 | 13:20:00 | 1973/11/21 13:20 | 3.218 | 0.473 | 2.821 | 0.397 | 3854 | 3385 | 468 | 94213
1973/11/21 | 13:40:00 | 1973/11/21 13:40 | 3.23 | 0.474 | 2.818 | 0.412 | 3869 | 3383 | 485 | 97596
1973/11/21 | 14:00:00 | 1973/11/21 14:00 | 3.242 | 0.474 | 2.816 | 0.426 | 3883 | 3381 | 502 | 100977
1973/11/21 | 14:20:00 | 1973/11/21 14:20 | 3.255 | 0.475 | 2.815 | 0.44 | 3898 | 3379 | 519 | 104356
1973/11/21 | 14:40:00 | 1973/11/21 14:40 | 3.267 | 0.476 | 2.813 | 0.454 | 3913 | 3377 | 536 | 107733
1973/11/21 | 15:00:00 | 1973/11/21 15:00 | 3.279 | 0.477 | 2.811 | 0.468 | 3928 | 3374 | 553 | 111107
1973/11/21 | 15:20:00 | 1973/11/21 15:20 | 3.291 | 0.478 | 2.809 | 0.482 | 3942 | 3372 | 570 | 114479
1973/11/21 | 15:40:00 | 1973/11/21 15:40 | 3.35 | 0.481 | 2.854 | 0.496 | 3971 | 3398 | 587 | 117877
1973/11/21 | 16:00:00 | 1973/11/21 16:00 | 3.455 | 0.488 | 2.944 | 0.511 | 4083 | 3479 | 604 | 121356
1973/11/21 | 16:20:00 | 1973/11/21 16:20 | 3.56 | 0.495 | 3.034 | 0.526 | 4209 | 3587 | 622 | 124943
1973/11/21 | 16:40:00 | 1973/11/21 16:40 | 3.666 | 0.501 | 3.125 | 0.541 | 4336 | 3695 | 640 | 128638
1973/11/21 | 17:00:00 | 1973/11/21 17:00 | 3.771 | 0.508 | 3.214 | 0.557 | 4462 | 3803 | 659 | 132441
1973/11/21 | 17:20:00 | 1973/11/21 17:20 | 3.997 | 0.521 | 3.423 | 0.574 | 4660 | 3982 | 679 | 136423
1973/11/21 | 17:40:00 | 1973/11/21 17:40 | 4.223 | 0.535 | 3.632 | 0.591 | 4932 | 4233 | 699 | 140656
1973/11/21 | 18:00:00 | 1973/11/21 18:00 | 4.449 | 0.548 | 3.839 | 0.61 | 5203 | 4482 | 721 | 145138
1973/11/21 | 18:20:00 | 1973/11/21 18:20 | 4.788 | 0.567 | 4.158 | 0.63 | 5542 | 4798 | 744 | 149936
1973/11/21 | 18:40:00 | 1973/11/21 18:40 | 5.127 | 0.585 | 4.475 | 0.652 | 5949 | 5180 | 769 | 155116
1973/11/21 | 19:00:00 | 1973/11/21 19:00 | 5.623 | 0.611 | 4.948 | 0.675 | 6441 | 5654 | 796 | 160770
1973/11/21 | 19:20:00 | 1973/11/21 19:20 | 6.147 | 0.638 | 5.445 | 0.702 | 7057 | 6236 | 826 | 167006
1973/11/21 | 19:40:00 | 1973/11/21 19:40 | 6.766 | 0.669 | 6.036 | 0.73 | 7748 | 6889 | 859 | 173895
1973/11/21 | 20:00:00 | 1973/11/21 20:00 | 7.491 | 0.704 | 6.729 | 0.762 | 8510 | 7659 | 896 | 181554
1973/11/21 | 20:20:00 | 1973/11/21 20:20 | 8.463 | 0.749 | 7.665 | 0.798 | 9573 | 8636 | 936 | 190190
1973/11/21 | 20:40:00 | 1973/11/21 20:40 | 9.494 | 0.793 | 8.655 | 0.839 | 10746 | 9792 | 983 | 199982
1973/11/21 | 21:00:00 | 1973/11/21 21:00 | 10.762 | 0.839 | 9.876 | 0.886 | 12154 | 11119 | 1035 | 211101
1973/11/21 | 21:20:00 | 1973/11/21 21:20 | 12.029 | 0.884 | 11.091 | 0.938 | 13675 | 12580 | 1094 | 223681
1973/11/21 | 21:40:00 | 1973/11/21 21:40 | 13.297 | 0.93 | 12.3 | 0.997 | 15196 | 14034 | 1161 | 237715
1973/11/21 | 22:00:00 | 1973/11/21 22:00 | 15.009 | 0.979 | 13.946 | 1.063 | 16797 | 15748 | 1236 | 253463
1973/11/21 | 22:20:00 | 1973/11/21 22:20 | 17.757 | 1.036 | 16.618 | 1.139 | 19660 | 18338 | 1321 | 271801
1973/11/21 | 22:40:00 | 1973/11/21 22:40 | 20.928 | 1.097 | 19.698 | 1.23 | 23009 | 21789 | 1422 | 293590
1973/11/21 | 23:00:00 | 1973/11/21 23:00 | 25.788 | 1.175 | 24.447 | 1.341 | 28030 | 26487 | 1543 | 320077
1973/11/21 | 23:20:00 | 1973/11/21 23:20 | 30.326 | 1.242 | 28.851 | 1.475 | 33784 | 31979 | 1689 | 352056
1973/11/21 | 23:40:00 | 1973/11/21 23:40 | 34.382 | 1.295 | 32.753 | 1.629 | 38825 | 36963 | 1862 | 389019
1973/11/22 | 00:00:00 | 1973/11/22 00:00 | 38.438 | 1.347 | 36.635 | 1.803 | 43692 | 41633 | 2059 | 430652
1973/11/22 | 00:20:00 | 1973/11/22 00:20 | 42.185 | 1.388 | 40.19 | 1.995 | 48374 | 46095 | 2279 | 476747
1973/11/22 | 00:40:00 | 1973/11/22 00:40 | 45.933 | 1.43 | 43.727 | 2.206 | 52871 | 50350 | 2521 | 527097
1973/11/22 | 01:00:00 | 1973/11/22 01:00 | 49.7 | 1.467 | 47.266 | 2.434 | 57378 | 54596 | 2784 | 581693
1973/11/22 | 01:20:00 | 1973/11/22 01:20 | 53.469 | 1.504 | 50.79 | 2.679 | 61901 | 58833 | 3068 | 640526
1973/11/22 | 01:40:00 | 1973/11/22 01:40 | 57.154 | 1.539 | 54.211 | 2.943 | 66399 | 63001 | 3373 | 703527
1973/11/22 | 02:00:00 | 1973/11/22 02:00 | 60.755 | 1.571 | 57.532 | 3.223 | 70745 | 67046 | 3699 | 770573
1973/11/22 | 02:20:00 | 1973/11/22 02:20 | 64.371 | 1.603 | 60.852 | 3.519 | 75068 | 71030 | 4045 | 841603
1973/11/22 | 02:40:00 | 1973/11/22 02:40 | 68.122 | 1.633 | 64.289 | 3.833 | 79496 | 75084 | 4411 | 916687
1973/11/22 | 03:00:00 | 1973/11/22 03:00 | 71.873 | 1.664 | 67.709 | 4.164 | 83997 | 79199 | 4798 | 995886
1973/11/22 | 03:20:00 | 1973/11/22 03:20 | 74.657 | 1.685 | 70.148 | 4.509 | 88092 | 82714 | 5204 | 1078600
1973/11/22 | 03:40:00 | 1973/11/22 03:40 | 77.027 | 1.703 | 72.161 | 4.866 | 91011 | 85385 | 5625 | 1163985
1973/11/22 | 04:00:00 | 1973/11/22 04:00 | 79.398 | 1.721 | 74.165 | 5.233 | 93855 | 87796 | 6059 | 1251781
1973/11/22 | 04:20:00 | 1973/11/22 04:20 | 81.768 | 1.738 | 76.158 | 5.61 | 96700 | 90194 | 6505 | 1341975
1973/11/22 | 04:40:00 | 1973/11/22 04:40 | 83.223 | 1.749 | 77.229 | 5.994 | 99105 | 92033 | 6962 | 1434008
1973/11/22 | 05:00:00 | 1973/11/22 05:00 | 84.45 | 1.758 | 78.067 | 6.383 | 100604 | 93178 | 7426 | 1527186
1973/11/22 | 05:20:00 | 1973/11/22 05:20 | 85.868 | 1.768 | 79.091 | 6.777 | 102122 | 94295 | 7896 | 1621481
1973/11/22 | 05:40:00 | 1973/11/22 05:40 | 87.573 | 1.78 | 80.396 | 7.177 | 104064 | 95692 | 8372 | 1717173
1973/11/22 | 06:00:00 | 1973/11/22 06:00 | 89.277 | 1.791 | 81.694 | 7.583 | 106110 | 97254 | 8856 | 1814427
1973/11/22 | 06:20:00 | 1973/11/22 06:20 | 90.97 | 1.803 | 82.974 | 7.996 | 108150 | 98801 | 9347 | 1913228
1973/11/22 | 06:40:00 | 1973/11/22 06:40 | 92.658 | 1.814 | 84.243 | 8.415 | 110177 | 100331 | 9846 | 2013559
1973/11/22 | 07:00:00 | 1973/11/22 07:00 | 93.86 | 1.823 | 85.021 | 8.839 | 112028 | 101559 | 10352 | 2115118
1973/11/22 | 07:20:00 | 1973/11/22 07:20 | 94.736 | 1.828 | 85.47 | 9.266 | 113158 | 102294 | 10863 | 2217412
1973/11/22 | 07:40:00 | 1973/11/22 07:40 | 95.501 | 1.833 | 85.805 | 9.696 | 114196 | 102765 | 11377 | 2320177
1973/11/22 | 08:00:00 | 1973/11/22 08:00 | 95.817 | 1.836 | 85.692 | 10.125 | 114791 | 102898 | 11893 | 2423075
1973/11/22 | 08:20:00 | 1973/11/22 08:20 | 96.133 | 1.838 | 85.578 | 10.555 | 115170 | 102762 | 12408 | 2525837
1973/11/22 | 08:40:00 | 1973/11/22 08:40 | 95.792 | 1.835 | 84.81 | 10.982 | 115234 | 102233 | 12922 | 2525837
1973/11/22 | 09:00:00 | 1973/11/22 09:00 | 95.288 | 1.832 | 83.884 | 11.404 | 114648 | 101216 | 13432 | 2525837
1973/11/22 | 09:20:00 | 1973/11/22 09:20 | 94.724 | 1.828 | 82.902 | 11.822 | 114039 | 100071 | 13936 | 2525837
1973/11/22 | 09:40:00 | 1973/11/22 09:40 | 93.618 | 1.821 | 81.384 | 12.234 | 113005 | 98571 | 14434 | 2525837
1973/11/22 | 10:00:00 | 1973/11/22 10:00 | 92.512 | 1.813 | 79.874 | 12.638 | 111678 | 96754 | 14924 | 2525837
1973/11/22 | 10:20:00 | 1973/11/22 10:20 | 91.406 | 1.806 | 78.371 | 13.035 | 110350 | 94947 | 15404 | 2525837
1973/11/22 | 10:40:00 | 1973/11/22 10:40 | 90.164 | 1.797 | 76.74 | 13.424 | 109007 | 93067 | 15875 | 2525837
1973/11/22 | 11:00:00 | 1973/11/22 11:00 | 88.378 | 1.785 | 74.575 | 13.803 | 107125 | 90789 | 16336 | 2525837
1973/11/22 | 11:20:00 | 1973/11/22 11:20 | 86.592 | 1.772 | 72.421 | 14.171 | 104982 | 88197 | 16785 | 2525837
1973/11/22 | 11:40:00 | 1973/11/22 11:40 | 84.806 | 1.76 | 70.277 | 14.529 | 102838 | 85619 | 17220 | 2525837
1973/11/22 | 12:00:00 | 1973/11/22 12:00 | 83.019 | 1.747 | 68.143 | 14.876 | 100695 | 83052 | 17643 | 2525837
1973/11/22 | 12:20:00 | 1973/11/22 12:20 | 81.15 | 1.734 | 65.938 | 15.212 | 98547 | 80449 | 18053 | 2525837
1973/11/22 | 12:40:00 | 1973/11/22 12:40 | 78.525 | 1.714 | 62.99 | 15.535 | 95805 | 77357 | 18448 | 2525837
1973/11/22 | 13:00:00 | 1973/11/22 13:00 | 75.901 | 1.695 | 60.058 | 15.843 | 92656 | 73828 | 18827 | 2525837
1973/11/22 | 13:20:00 | 1973/11/22 13:20 | 73.277 | 1.675 | 57.14 | 16.137 | 89507 | 70318 | 19188 | 2525837
1973/11/22 | 13:40:00 | 1973/11/22 13:40 | 71.072 | 1.658 | 54.655 | 16.417 | 86484 | 67077 | 19533 | 2525837
1973/11/22 | 14:00:00 | 1973/11/22 14:00 | 69.287 | 1.643 | 52.601 | 16.686 | 84216 | 64353 | 19862 | 2525837
1973/11/22 | 14:20:00 | 1973/11/22 14:20 | 67.502 | 1.629 | 50.557 | 16.945 | 82073 | 61895 | 20179 | 2525837
1973/11/22 | 14:40:00 | 1973/11/22 14:40 | 65.716 | 1.614 | 48.523 | 17.193 | 79931 | 59448 | 20483 | 2525837
1973/11/22 | 15:00:00 | 1973/11/22 15:00 | 63.785 | 1.598 | 46.354 | 17.431 | 77762 | 56926 | 20774 | 2525837
1973/11/22 | 15:20:00 | 1973/11/22 15:20 | 61.513 | 1.578 | 43.856 | 17.657 | 75179 | 54126 | 21053 | 2525837
1973/11/22 | 15:40:00 | 1973/11/22 15:40 | 59.241 | 1.557 | 41.37 | 17.871 | 72453 | 51136 | 21317 | 2525837
1973/11/22 | 16:00:00 | 1973/11/22 16:00 | 56.97 | 1.537 | 38.898 | 18.072 | 69727 | 48161 | 21565 | 2525837
1973/11/22 | 16:20:00 | 1973/11/22 16:20 | 54.751 | 1.517 | 36.49 | 18.261 | 67004 | 45233 | 21799 | 2525837
1973/11/22 | 16:40:00 | 1973/11/22 16:40 | 53.008 | 1.5 | 34.569 | 18.439 | 64655 | 42636 | 22020 | 2525837
1973/11/22 | 17:00:00 | 1973/11/22 17:00 | 51.264 | 1.483 | 32.657 | 18.607 | 62563 | 40336 | 22228 | 2525837
1973/11/22 | 17:20:00 | 1973/11/22 17:20 | 49.521 | 1.466 | 30.755 | 18.766 | 60471 | 38047 | 22424 | 2525837
1973/11/22 | 17:40:00 | 1973/11/22 17:40 | 47.778 | 1.449 | 28.862 | 18.916 | 58380 | 35770 | 22609 | 2525837
1973/11/22 | 18:00:00 | 1973/11/22 18:00 | 46.293 | 1.434 | 27.237 | 19.056 | 56381 | 33660 | 22783 | 2525837
1973/11/22 | 18:20:00 | 1973/11/22 18:20 | 44.981 | 1.419 | 25.792 | 19.189 | 54765 | 31817 | 22947 | 2525837
1973/11/22 | 18:40:00 | 1973/11/22 18:40 | 43.669 | 1.405 | 24.354 | 19.315 | 53190 | 30088 | 23102 | 2525837
1973/11/22 | 19:00:00 | 1973/11/22 19:00 | 42.356 | 1.391 | 22.923 | 19.433 | 51615 | 28366 | 23249 | 2525837
1973/11/22 | 19:20:00 | 1973/11/22 19:20 | 41.044 | 1.377 | 21.499 | 19.545 | 50040 | 26653 | 23387 | 2525837
1973/11/22 | 19:40:00 | 1973/11/22 19:40 | 39.906 | 1.364 | 20.257 | 19.649 | 48549 | 25054 | 23516 | 2525837
1973/11/22 | 20:00:00 | 1973/11/22 20:00 | 38.811 | 1.351 | 19.063 | 19.748 | 47230 | 23592 | 23638 | 2525837
1973/11/22 | 20:20:00 | 1973/11/22 20:20 | 37.716 | 1.338 | 17.876 | 19.84 | 45916 | 22163 | 23753 | 2525837
1973/11/22 | 20:40:00 | 1973/11/22 20:40 | 36.656 | 1.326 | 16.729 | 19.927 | 44606 | 20763 | 23860 | 2525837
1973/11/22 | 21:00:00 | 1973/11/22 21:00 | 35.738 | 1.314 | 15.73 | 20.008 | 43437 | 19475 | 23961 | 2525837
1973/11/22 | 21:20:00 | 1973/11/22 21:20 | 34.82 | 1.303 | 14.735 | 20.085 | 42335 | 18279 | 24056 | 2525837
1973/11/22 | 21:40:00 | 1973/11/22 21:40 | 33.946 | 1.292 | 13.79 | 20.156 | 41238 | 17115 | 24145 | 2525837
1973/11/22 | 22:00:00 | 1973/11/22 22:00 | 33.252 | 1.283 | 13.028 | 20.224 | 40319 | 16091 | 24228 | 2525837
1973/11/22 | 22:20:00 | 1973/11/22 22:20 | 32.557 | 1.273 | 12.27 | 20.287 | 39486 | 15179 | 24306 | 2525837
1973/11/22 | 22:40:00 | 1973/11/22 22:40 | 31.955 | 1.265 | 11.608 | 20.347 | 38663 | 14327 | 24380 | 2525837
1973/11/22 | 23:00:00 | 1973/11/22 23:00 | 31.723 | 1.262 | 11.319 | 20.404 | 38207 | 13756 | 24451 | 2525837
1973/11/22 | 23:20:00 | 1973/11/22 23:20 | 31.49 | 1.259 | 11.03 | 20.46 | 37928 | 13409 | 24519 | 2525837
1973/11/22 | 23:40:00 | 1973/11/22 23:40 | 31.258 | 1.256 | 10.743 | 20.515 | 37649 | 13064 | 24585 | 2525837
1973/11/23 | 00:00:00 | 1973/11/23 00:00 | 31.026 | 1.253 | 10.458 | 20.568 | 37370 | 12721 | 24650 | 2525837
1973/11/23 | 00:20:00 | 1973/11/23 00:20 | 30.85 | 1.251 | 10.23 | 20.62 | 37125 | 12413 | 24713 | 2525837
1973/11/23 | 00:40:00 | 1973/11/23 00:40 | 30.674 | 1.248 | 10.004 | 20.67 | 36914 | 12140 | 24774 | 2525837
1973/11/23 | 01:00:00 | 1973/11/23 01:00 | 30.498 | 1.246 | 9.778 | 20.72 | 36703 | 11869 | 24834 | 2525837
1973/11/23 | 01:20:00 | 1973/11/23 01:20 | 30.322 | 1.243 | 9.553 | 20.769 | 36492 | 11599 | 24893 | 2525837
1973/11/23 | 01:40:00 | 1973/11/23 01:40 | 30.232 | 1.242 | 9.416 | 20.816 | 36322 | 11382 | 24951 | 2525837
1973/11/23 | 02:00:00 | 1973/11/23 02:00 | 30.162 | 1.241 | 9.299 | 20.863 | 36236 | 11229 | 25007 | 2525837
1973/11/23 | 02:20:00 | 1973/11/23 02:20 | 30.093 | 1.24 | 9.184 | 20.909 | 36153 | 11090 | 25063 | 2525837
1973/11/23 | 02:40:00 | 1973/11/23 02:40 | 30.023 | 1.239 | 9.068 | 20.955 | 36070 | 10951 | 25119 | 2525837
1973/11/23 | 03:00:00 | 1973/11/23 03:00 | 29.954 | 1.238 | 8.954 | 21 | 35986 | 10813 | 25173 | 2525837
1973/11/23 | 03:20:00 | 1973/11/23 03:20 | 29.885 | 1.237 | 8.84 | 21.045 | 35903 | 10676 | 25227 | 2525837
1973/11/23 | 03:40:00 | 1973/11/23 03:40 | 29.821 | 1.237 | 8.732 | 21.089 | 35822 | 10543 | 25280 | 2525837
1973/11/23 | 04:00:00 | 1973/11/23 04:00 | 29.763 | 1.236 | 8.631 | 21.132 | 35751 | 10418 | 25333 | 2525837
1973/11/23 | 04:20:00 | 1973/11/23 04:20 | 29.706 | 1.235 | 8.531 | 21.175 | 35681 | 10297 | 25385 | 2525837
1973/11/23 | 04:40:00 | 1973/11/23 04:40 | 29.648 | 1.234 | 8.43 | 21.218 | 35612 | 10176 | 25436 | 2525837
1973/11/23 | 05:00:00 | 1973/11/23 05:00 | 29.59 | 1.233 | 8.33 | 21.26 | 35543 | 10056 | 25487 | 2525837
1973/11/23 | 05:20:00 | 1973/11/23 05:20 | 29.532 | 1.233 | 8.231 | 21.301 | 35473 | 9936 | 25537 | 2525837
1973/11/23 | 05:40:00 | 1973/11/23 05:40 | 29.475 | 1.232 | 8.133 | 21.342 | 35404 | 9818 | 25586 | 2525837
1973/11/23 | 06:00:00 | 1973/11/23 06:00 | 29.417 | 1.231 | 8.034 | 21.383 | 35335 | 9700 | 25635 | 2525837
1973/11/23 | 06:20:00 | 1973/11/23 06:20 | 29.285 | 1.229 | 7.862 | 21.423 | 35221 | 9538 | 25683 | 2525837
1973/11/23 | 06:40:00 | 1973/11/23 06:40 | 29.153 | 1.227 | 7.691 | 21.462 | 35062 | 9332 | 25731 | 2525837
1973/11/23 | 07:00:00 | 1973/11/23 07:00 | 29.021 | 1.225 | 7.521 | 21.5 | 34904 | 9127 | 25777 | 2525837
1973/11/23 | 07:20:00 | 1973/11/23 07:20 | 28.889 | 1.224 | 7.352 | 21.537 | 34746 | 8924 | 25822 | 2525837
1973/11/23 | 07:40:00 | 1973/11/23 07:40 | 28.756 | 1.222 | 7.182 | 21.574 | 34587 | 8721 | 25866 | 2525837
1973/11/23 | 08:00:00 | 1973/11/23 08:00 | 28.548 | 1.219 | 6.939 | 21.609 | 34401 | 8473 | 25910 | 2525837
1973/11/23 | 08:20:00 | 1973/11/23 08:20 | 28.289 | 1.215 | 6.646 | 21.643 | 34102 | 8151 | 25951 | 2525837
1973/11/23 | 08:40:00 | 1973/11/23 08:40 | 28.029 | 1.211 | 6.353 | 21.676 | 33791 | 7800 | 25991 | 2525837
1973/11/23 | 09:00:00 | 1973/11/23 09:00 | 27.77 | 1.208 | 6.063 | 21.707 | 33480 | 7450 | 26029 | 2525837
1973/11/23 | 09:20:00 | 1973/11/23 09:20 | 27.511 | 1.204 | 5.775 | 21.736 | 33168 | 7103 | 26066 | 2525837
1973/11/23 | 09:40:00 | 1973/11/23 09:40 | 27.151 | 1.199 | 5.387 | 21.764 | 32827 | 6697 | 26100 | 2525837
1973/11/23 | 10:00:00 | 1973/11/23 10:00 | 26.69 | 1.192 | 4.9 | 21.79 | 32305 | 6172 | 26133 | 2525837
1973/11/23 | 10:20:00 | 1973/11/23 10:20 | 26.23 | 1.185 | 4.417 | 21.813 | 31752 | 5590 | 26162 | 2525837
1973/11/23 | 10:40:00 | 1973/11/23 10:40 | 25.769 | 1.178 | 3.935 | 21.834 | 31200 | 5011 | 26189 | 2525837
1973/11/23 | 11:00:00 | 1973/11/23 11:00 | 25.309 | 1.171 | 3.456 | 21.853 | 30647 | 4434 | 26212 | 2525837
1973/11/23 | 11:20:00 | 1973/11/23 11:20 | 24.804 | 1.163 | 2.935 | 21.869 | 30068 | 3835 | 26233 | 2525837
1973/11/23 | 11:40:00 | 1973/11/23 11:40 | 24.299 | 1.155 | 2.417 | 21.882 | 29462 | 3211 | 26251 | 2525837
1973/11/23 | 12:00:00 | 1973/11/23 12:00 | 23.794 | 1.147 | 1.901 | 21.893 | 28856 | 2590 | 26265 | 2525837
1973/11/23 | 12:20:00 | 1973/11/23 12:20 | 23.289 | 1.139 | 1.388 | 21.901 | 28249 | 1973 | 26277 | 2525837
1973/11/23 | 12:40:00 | 1973/11/23 12:40 | 22.784 | 1.131 | 0.877 | 21.907 | 27643 | 1359 | 26285 | 2525837
1973/11/23 | 13:00:00 | 1973/11/23 13:00 | 22.233 | 1.121 | 0.323 | 21.91 | 27013 | 720 | 26290 | 2525837
1973/11/23 | 13:20:00 | 1973/11/23 13:20 | 21.678 | 1.112 | 0 | 21.678 | 26346 | 194 | 26153 | 2525837
1973/11/23 | 13:40:00 | 1973/11/23 13:40 | 21.122 | 1.102 | 0 | 21.122 | 25680 | 0 | 25680 | 2525837
1973/11/23 | 14:00:00 | 1973/11/23 14:00 | 20.567 | 1.093 | 0 | 20.567 | 25013 | 0 | 25013 | 2525837
1973/11/23 | 14:20:00 | 1973/11/23 14:20 | 20.021 | 1.083 | 0 | 20.021 | 24347 | 0 | 24353 | 2525837
1973/11/23 | 14:40:00 | 1973/11/23 14:40 | 19.558 | 1.074 | 0 | 19.558 | 23747 | 0 | 23747 | 2525837
1973/11/23 | 15:00:00 | 1973/11/23 15:00 | 19.096 | 1.066 | 0 | 19.096 | 23192 | 0 | 23192 | 2525837
1973/11/23 | 15:20:00 | 1973/11/23 15:20 | 18.633 | 1.057 | 0 | 18.633 | 22637 | 0 | 22637 | 2525837
1973/11/23 | 15:40:00 | 1973/11/23 15:40 | 18.171 | 1.048 | 0 | 18.171 | 22082 | 0 | 22082 | 2525837
1973/11/23 | 16:00:00 | 1973/11/23 16:00 | 17.862 | 1.043 | 0 | 17.862 | 21583 | 0 | 21620 | 2525837
1973/11/23 | 16:20:00 | 1973/11/23 16:20 | 17.656 | 1.038 | 0 | 17.656 | 21311 | 0 | 21311 | 2525837
1973/11/23 | 16:40:00 | 1973/11/23 16:40 | 17.449 | 1.034 | 0 | 17.449 | 21063 | 0 | 21063 | 2525837
1973/11/23 | 17:00:00 | 1973/11/23 17:00 | 17.295 | 1.031 | 0 | 17.295 | 20843 | 0 | 20846 | 2525837
1973/11/23 | 17:20:00 | 1973/11/23 17:20 | 17.146 | 1.028 | 0 | 17.146 | 20665 | 0 | 20665 | 2525837
1973/11/23 | 17:40:00 | 1973/11/23 17:40 | 16.998 | 1.025 | 0 | 16.998 | 20486 | 0 | 20486 | 2525837
1973/11/23 | 18:00:00 | 1973/11/23 18:00 | 16.853 | 1.022 | 0 | 16.853 | 20310 | 0 | 20311 | 2525837
1973/11/23 | 18:20:00 | 1973/11/23 18:20 | 16.709 | 1.019 | 0 | 16.709 | 20137 | 0 | 20137 | 2525837
1973/11/23 | 18:40:00 | 1973/11/23 18:40 | 16.565 | 1.016 | 0 | 16.565 | 19964 | 0 | 19964 | 2525837
1973/11/23 | 19:00:00 | 1973/11/23 19:00 | 16.421 | 1.013 | 0 | 16.421 | 19792 | 0 | 19792 | 2525837
1973/11/23 | 19:20:00 | 1973/11/23 19:20 | 16.277 | 1.01 | 0 | 16.277 | 19619 | 0 | 19619 | 2525837
1973/11/23 | 19:40:00 | 1973/11/23 19:40 | 16.133 | 1.007 | 0 | 16.133 | 19446 | 0 | 19446 | 2525837
1973/11/23 | 20:00:00 | 1973/11/23 20:00 | 15.989 | 1.003 | 0 | 15.989 | 19273 | 0 | 19273 | 2525837
1973/11/23 | 20:20:00 | 1973/11/23 20:20 | 15.845 | 1 | 0 | 15.845 | 19100 | 0 | 19100 | 2525837
1973/11/23 | 20:40:00 | 1973/11/23 20:40 | 15.701 | 0.997 | 0 | 15.701 | 18927 | 0 | 18928 | 2525837
1973/11/23 | 21:00:00 | 1973/11/23 21:00 | 15.556 | 0.994 | 0 | 15.556 | 18754 | 0 | 18754 | 2525837
1973/11/23 | 21:20:00 | 1973/11/23 21:20 | 15.412 | 0.991 | 0 | 15.412 | 18581 | 0 | 18581 | 2525837
1973/11/23 | 21:40:00 | 1973/11/23 21:40 | 15.268 | 0.988 | 0 | 15.268 | 18408 | 0 | 18408 | 2525837
1973/11/23 | 22:00:00 | 1973/11/23 22:00 | 15.124 | 0.985 | 0 | 15.124 | 18236 | 0 | 18235 | 2525837
1973/11/23 | 22:20:00 | 1973/11/23 22:20 | 14.98 | 0.981 | 0 | 14.98 | 18063 | 0 | 18062 | 2525837
1973/11/23 | 22:40:00 | 1973/11/23 22:40 | 14.836 | 0.978 | 0 | 14.836 | 17890 | 0 | 17890 | 2525837
1973/11/23 | 23:00:00 | 1973/11/23 23:00 | 14.645 | 0.974 | 0 | 14.645 | 17692 | 0 | 17689 | 2525837
1973/11/23 | 23:20:00 | 1973/11/23 23:20 | 14.449 | 0.969 | 0 | 14.449 | 17457 | 0 | 17456 | 2525837
1973/11/23 | 23:40:00 | 1973/11/23 23:40 | 14.253 | 0.964 | 0 | 14.253 | 17221 | 0 | 17221 | 2525837
1973/11/24 | 00:00:00 | 1973/11/24 00:00 | 14.057 | 0.959 | 0 | 14.057 | 16986 | 0 | 16986 | 2525837
1973/11/24 | 00:20:00 | 1973/11/24 00:20 | 13.861 | 0.954 | 0 | 13.861 | 16751 | 0 | 16751 | 2525837
1973/11/24 | 00:40:00 | 1973/11/24 00:40 | 13.688 | 0.95 | 0 | 13.688 | 16527 | 0 | 16529 | 2525837
1973/11/24 | 01:00:00 | 1973/11/24 01:00 | 13.521 | 0.945 | 0 | 13.521 | 16326 | 0 | 16325 | 2525837
1973/11/24 | 01:20:00 | 1973/11/24 01:20 | 13.354 | 0.941 | 0 | 13.354 | 16125 | 0 | 16125 | 2525837
1973/11/24 | 01:40:00 | 1973/11/24 01:40 | 13.005 | 0.93 | 0 | 13.005 | 15837 | 0 | 15815 | 2525837
1973/11/24 | 02:00:00 | 1973/11/24 02:00 | 12.609 | 0.918 | 0 | 12.609 | 15368 | 0 | 15368 | 2525837
1973/11/24 | 02:20:00 | 1973/11/24 02:20 | 12.214 | 0.906 | 0 | 12.214 | 14894 | 0 | 14894 | 2525837
1973/11/24 | 02:40:00 | 1973/11/24 02:40 | 12.083 | 0.902 | 0 | 12.083 | 14547 | 0 | 14578 | 2525837
1973/11/24 | 03:00:00 | 1973/11/24 03:00 | 12.019 | 0.9 | 0 | 12.019 | 14461 | 0 | 14461 | 2525837
1973/11/24 | 03:20:00 | 1973/11/24 03:20 | 12.009 | 0.899 | 0 | 12.009 | 14407 | 0 | 14417 | 2525837
1973/11/24 | 03:40:00 | 1973/11/24 03:40 | 12.024 | 0.9 | 0.015 | 12.009 | 14420 | 9 | 14411 | 2525837
1973/11/24 | 04:00:00 | 1973/11/24 04:00 | 12.302 | 0.91 | 0.292 | 12.01 | 14580 | 184 | 14411 | 2525837
1973/11/24 | 04:20:00 | 1973/11/24 04:20 | 12.478 | 0.916 | 0.466 | 12.012 | 14892 | 455 | 14413 | 2525837
1973/11/24 | 04:40:00 | 1973/11/24 04:40 | 12.596 | 0.919 | 0.582 | 12.014 | 15044 | 629 | 14416 | 2525837
1973/11/24 | 05:00:00 | 1973/11/24 05:00 | 12.715 | 0.923 | 0.697 | 12.018 | 15187 | 767 | 14419 | 2525837
1973/11/24 | 05:20:00 | 1973/11/24 05:20 | 12.781 | 0.925 | 0.76 | 12.021 | 15316 | 874 | 14423 | 2525837
1973/11/24 | 05:40:00 | 1973/11/24 05:40 | 12.768 | 0.924 | 0.743 | 12.025 | 15329 | 902 | 14428 | 2525837
1973/11/24 | 06:00:00 | 1973/11/24 06:00 | 12.755 | 0.924 | 0.726 | 12.029 | 15314 | 882 | 14432 | 2525837
1973/11/24 | 06:20:00 | 1973/11/24 06:20 | 12.708 | 0.923 | 0.676 | 12.032 | 15284 | 841 | 14436 | 2525837
1973/11/24 | 06:40:00 | 1973/11/24 06:40 | 12.646 | 0.921 | 0.611 | 12.035 | 15212 | 772 | 14441 | 2525837
1973/11/24 | 07:00:00 | 1973/11/24 07:00 | 12.583 | 0.919 | 0.545 | 12.038 | 15137 | 693 | 14444 | 2525837
1973/11/24 | 07:20:00 | 1973/11/24 07:20 | 12.397 | 0.913 | 0.356 | 12.041 | 14988 | 541 | 14447 | 2525837
1973/11/24 | 07:40:00 | 1973/11/24 07:40 | 12.21 | 0.906 | 0.168 | 12.042 | 14764 | 315 | 14449 | 2525837
1973/11/24 | 08:00:00 | 1973/11/24 08:00 | 12.02 | 0.9 | 0 | 12.02 | 14540 | 101 | 14437 | 2525837
1973/11/24 | 08:20:00 | 1973/11/24 08:20 | 11.819 | 0.892 | 0 | 11.819 | 14304 | 0 | 14303 | 2525837
1973/11/24 | 08:40:00 | 1973/11/24 08:40 | 11.637 | 0.885 | 0 | 11.637 | 14069 | 0 | 14074 | 2525837
1973/11/24 | 09:00:00 | 1973/11/24 09:00 | 11.473 | 0.878 | 0 | 11.473 | 13866 | 0 | 13866 | 2525837
1973/11/24 | 09:20:00 | 1973/11/24 09:20 | 11.309 | 0.871 | 0 | 11.309 | 13670 | 0 | 13669 | 2525837
1973/11/24 | 09:40:00 | 1973/11/24 09:40 | 11.108 | 0.863 | 0 | 11.108 | 13468 | 0 | 13450 | 2525837
1973/11/24 | 10:00:00 | 1973/11/24 10:00 | 10.803 | 0.85 | 0 | 10.803 | 13128 | 0 | 13147 | 2525837
1973/11/24 | 10:20:00 | 1973/11/24 10:20 | 10.603 | 0.842 | 0 | 10.603 | 12843 | 0 | 12844 | 2525837
1973/11/24 | 10:40:00 | 1973/11/24 10:40 | 10.402 | 0.834 | 0 | 10.402 | 12603 | 0 | 12603 | 2525837
1973/11/24 | 11:00:00 | 1973/11/24 11:00 | 10.202 | 0.825 | 0 | 10.202 | 12363 | 0 | 12362 | 2525837
1973/11/24 | 11:20:00 | 1973/11/24 11:20 | 10.002 | 0.817 | 0 | 10.002 | 12122 | 0 | 12122 | 2525837
1973/11/24 | 11:40:00 | 1973/11/24 11:40 | 9.801 | 0.808 | 0 | 9.801 | 11882 | 0 | 11882 | 2525837
1973/11/24 | 12:00:00 | 1973/11/24 12:00 | 9.597 | 0.799 | 0 | 9.597 | 11639 | 0 | 11639 | 2525837
1973/11/24 | 12:20:00 | 1973/11/24 12:20 | 9.394 | 0.79 | 0 | 9.394 | 11395 | 0 | 11395 | 2525837
1973/11/24 | 12:40:00 | 1973/11/24 12:40 | 9.19 | 0.782 | 0 | 9.19 | 11150 | 0 | 11150 | 2525837
1973/11/24 | 13:00:00 | 1973/11/24 13:00 | 8.987 | 0.773 | 0 | 8.987 | 10906 | 0 | 10906 | 2525837
1973/11/24 | 13:20:00 | 1973/11/24 13:20 | 8.783 | 0.764 | 0 | 8.783 | 10662 | 0 | 10662 | 2525837
1973/11/24 | 13:40:00 | 1973/11/24 13:40 | 8.603 | 0.756 | 0 | 8.603 | 10429 | 0 | 10432 | 2525837
1973/11/24 | 14:00:00 | 1973/11/24 14:00 | 8.428 | 0.748 | 0 | 8.428 | 10218 | 0 | 10219 | 2525837
1973/11/24 | 14:20:00 | 1973/11/24 14:20 | 8.253 | 0.74 | 0 | 8.253 | 10008 | 0 | 10009 | 2525837
1973/11/24 | 14:40:00 | 1973/11/24 14:40 | 8.097 | 0.733 | 0 | 8.097 | 9804 | 0 | 9810 | 2525837
1973/11/24 | 15:00:00 | 1973/11/24 15:00 | 7.958 | 0.726 | 0 | 7.958 | 9633 | 0 | 9633 | 2525837
1973/11/24 | 15:20:00 | 1973/11/24 15:20 | 7.82 | 0.72 | 0 | 7.82 | 9467 | 0 | 9467 | 2525837
1973/11/24 | 15:40:00 | 1973/11/24 15:40 | 7.707 | 0.715 | 0 | 7.707 | 9304 | 0 | 9316 | 2525837
1973/11/24 | 16:00:00 | 1973/11/24 16:00 | 7.695 | 0.714 | 0 | 7.695 | 9242 | 0 | 9241 | 2525837
1973/11/24 | 16:20:00 | 1973/11/24 16:20 | 7.78 | 0.718 | 0.085 | 7.695 | 9250 | 51 | 9234 | 2525837
1973/11/24 | 16:40:00 | 1973/11/24 16:40 | 8.008 | 0.729 | 0.312 | 7.696 | 9473 | 238 | 9235 | 2525837
1973/11/24 | 17:00:00 | 1973/11/24 17:00 | 8.32 | 0.743 | 0.621 | 7.699 | 9777 | 560 | 9237 | 2525837
1973/11/24 | 17:20:00 | 1973/11/24 17:20 | 8.622 | 0.757 | 0.92 | 7.702 | 10177 | 925 | 9241 | 2525837
1973/11/24 | 17:40:00 | 1973/11/24 17:40 | 8.895 | 0.769 | 1.187 | 7.708 | 10510 | 1264 | 9246 | 2525837
1973/11/24 | 18:00:00 | 1973/11/24 18:00 | 8.961 | 0.772 | 1.247 | 7.714 | 10726 | 1461 | 9253 | 2525837
1973/11/24 | 18:20:00 | 1973/11/24 18:20 | 9.003 | 0.774 | 1.283 | 7.72 | 10779 | 1518 | 9260 | 2525837
1973/11/24 | 18:40:00 | 1973/11/24 18:40 | 9.046 | 0.775 | 1.319 | 7.727 | 10830 | 1561 | 9268 | 2525837
1973/11/24 | 19:00:00 | 1973/11/24 19:00 | 9.088 | 0.777 | 1.355 | 7.733 | 10881 | 1604 | 9276 | 2525837
1973/11/24 | 19:20:00 | 1973/11/24 19:20 | 9.127 | 0.779 | 1.387 | 7.74 | 10931 | 1645 | 9284 | 2525837
1973/11/24 | 19:40:00 | 1973/11/24 19:40 | 9.127 | 0.779 | 1.38 | 7.747 | 10952 | 1660 | 9292 | 2525837
1973/11/24 | 20:00:00 | 1973/11/24 20:00 | 9.127 | 0.779 | 1.373 | 7.754 | 10952 | 1652 | 9301 | 2525837
1973/11/24 | 20:20:00 | 1973/11/24 20:20 | 9.114 | 0.778 | 1.353 | 7.761 | 10951 | 1636 | 9309 | 2525837
1973/11/24 | 20:40:00 | 1973/11/24 20:40 | 8.984 | 0.773 | 1.217 | 7.767 | 10859 | 1542 | 9317 | 2525837
1973/11/24 | 21:00:00 | 1973/11/24 21:00 | 8.855 | 0.767 | 1.082 | 7.773 | 10703 | 1379 | 9324 | 2525837
1973/11/24 | 21:20:00 | 1973/11/24 21:20 | 8.743 | 0.762 | 0.965 | 7.778 | 10559 | 1228 | 9331 | 2525837
1973/11/24 | 21:40:00 | 1973/11/24 21:40 | 8.631 | 0.757 | 0.848 | 7.783 | 10425 | 1088 | 9337 | 2525837
1973/11/24 | 22:00:00 | 1973/11/24 22:00 | 8.52 | 0.752 | 0.733 | 7.787 | 10291 | 949 | 9342 | 2525837
1973/11/24 | 22:20:00 | 1973/11/24 22:20 | 8.408 | 0.747 | 0.618 | 7.79 | 10157 | 811 | 9346 | 2525837
1973/11/24 | 22:40:00 | 1973/11/24 22:40 | 8.268 | 0.74 | 0.475 | 7.793 | 10009 | 656 | 9350 | 2525837
1973/11/24 | 23:00:00 | 1973/11/24 23:00 | 8.121 | 0.733 | 0.326 | 7.795 | 9834 | 481 | 9353 | 2525837
1973/11/24 | 23:20:00 | 1973/11/24 23:20 | 7.975 | 0.726 | 0.179 | 7.796 | 9658 | 303 | 9355 | 2525837
1973/11/24 | 23:40:00 | 1973/11/24 23:40 | 7.828 | 0.719 | 0.031 | 7.797 | 9481 | 126 | 9356 | 2525837
1973/11/25 | 00:00:00 | 1973/11/25 00:00 | 7.681 | 0.712 | 0 | 7.681 | 9305 | 19 | 9287 | 2525837
1973/11/25 | 00:20:00 | 1973/11/25 00:20 | 7.534 | 0.705 | 0 | 7.534 | 9129 | 0 | 9129 | 2525837
1973/11/25 | 00:40:00 | 1973/11/25 00:40 | 7.387 | 0.698 | 0 | 7.387 | 8953 | 0 | 8953 | 2525837
1973/11/25 | 01:00:00 | 1973/11/25 01:00 | 7.24 | 0.691 | 0 | 7.24 | 8776 | 0 | 8776 | 2525837
1973/11/25 | 01:20:00 | 1973/11/25 01:20 | 7.093 | 0.684 | 0 | 7.093 | 8600 | 0 | 8600 | 2525837
1973/11/25 | 01:40:00 | 1973/11/25 01:40 | 6.947 | 0.676 | 0 | 6.947 | 8424 | 0 | 8424 | 2525837
1973/11/25 | 02:00:00 | 1973/11/25 02:00 | 6.8 | 0.669 | 0 | 6.8 | 8248 | 0 | 8248 | 2525837
1973/11/25 | 02:20:00 | 1973/11/25 02:20 | 6.653 | 0.662 | 0 | 6.653 | 8071 | 0 | 8072 | 2525837
1973/11/25 | 02:40:00 | 1973/11/25 02:40 | 6.506 | 0.655 | 0 | 6.506 | 7895 | 0 | 7895 | 2525837
1973/11/25 | 03:00:00 | 1973/11/25 03:00 | 6.359 | 0.648 | 0 | 6.359 | 7719 | 0 | 7719 | 2525837
1973/11/25 | 03:20:00 | 1973/11/25 03:20 | 6.212 | 0.641 | 0 | 6.212 | 7543 | 0 | 7543 | 2525837
1973/11/25 | 03:40:00 | 1973/11/25 03:40 | 6.065 | 0.634 | 0 | 6.065 | 7366 | 0 | 7366 | 2525837
1973/11/25 | 04:00:00 | 1973/11/25 04:00 | 5.94 | 0.628 | 0 | 5.94 | 7198 | 0 | 7203 | 2525837
1973/11/25 | 04:20:00 | 1973/11/25 04:20 | 5.829 | 0.622 | 0 | 5.829 | 7062 | 0 | 7061 | 2525837
1973/11/25 | 04:40:00 | 1973/11/25 04:40 | 5.718 | 0.616 | 0 | 5.718 | 6929 | 0 | 6928 | 2525837
1973/11/25 | 05:00:00 | 1973/11/25 05:00 | 5.607 | 0.61 | 0 | 5.607 | 6795 | 0 | 6795 | 2525837
1973/11/25 | 05:20:00 | 1973/11/25 05:20 | 5.497 | 0.604 | 0 | 5.497 | 6662 | 0 | 6662 | 2525837
1973/11/25 | 05:40:00 | 1973/11/25 05:40 | 5.386 | 0.598 | 0 | 5.386 | 6529 | 0 | 6530 | 2525837
1973/11/25 | 06:00:00 | 1973/11/25 06:00 | 5.275 | 0.593 | 0 | 5.275 | 6396 | 0 | 6397 | 2525837
1973/11/25 | 06:20:00 | 1973/11/25 06:20 | 5.164 | 0.587 | 0 | 5.164 | 6263 | 0 | 6263 | 2525837
1973/11/25 | 06:40:00 | 1973/11/25 06:40 | 5.053 | 0.581 | 0 | 5.053 | 6130 | 0 | 6130 | 2525837
1973/11/25 | 07:00:00 | 1973/11/25 07:00 | 4.942 | 0.575 | 0 | 4.942 | 5997 | 0 | 5997 | 2525837
1973/11/25 | 07:20:00 | 1973/11/25 07:20 | 4.831 | 0.569 | 0 | 4.831 | 5864 | 0 | 5864 | 2525837
1973/11/25 | 07:40:00 | 1973/11/25 07:40 | 4.753 | 0.565 | 0 | 4.753 | 5747 | 0 | 5750 | 2525837
1973/11/25 | 08:00:00 | 1973/11/25 08:00 | 4.683 | 0.561 | 0 | 4.683 | 5662 | 0 | 5662 | 2525837
1973/11/25 | 08:20:00 | 1973/11/25 08:20 | 4.612 | 0.557 | 0 | 4.612 | 5577 | 0 | 5577 | 2525837
1973/11/25 | 08:40:00 | 1973/11/25 08:40 | 4.542 | 0.553 | 0 | 4.542 | 5493 | 0 | 5492 | 2525837
1973/11/25 | 09:00:00 | 1973/11/25 09:00 | 4.472 | 0.549 | 0 | 4.472 | 5408 | 0 | 5408 | 2525837
1973/11/25 | 09:20:00 | 1973/11/25 09:20 | 4.402 | 0.545 | 0 | 4.402 | 5324 | 0 | 5324 | 2525837
1973/11/25 | 09:40:00 | 1973/11/25 09:40 | 4.331 | 0.541 | 0 | 4.331 | 5240 | 0 | 5240 | 2525837
1973/11/25 | 10:00:00 | 1973/11/25 10:00 | 4.261 | 0.537 | 0 | 4.261 | 5155 | 0 | 5155 | 2525837
1973/11/25 | 10:20:00 | 1973/11/25 10:20 | 4.191 | 0.533 | 0 | 4.191 | 5071 | 0 | 5071 | 2525837
1973/11/25 | 10:40:00 | 1973/11/25 10:40 | 4.12 | 0.529 | 0 | 4.12 | 4987 | 0 | 4987 | 2525837
1973/11/25 | 11:00:00 | 1973/11/25 11:00 | 4.05 | 0.525 | 0 | 4.05 | 4902 | 0 | 4902 | 2525837
1973/11/25 | 11:20:00 | 1973/11/25 11:20 | 3.98 | 0.521 | 0 | 3.98 | 4818 | 0 | 4818 | 2525837
1973/11/25 | 11:40:00 | 1973/11/25 11:40 | 3.928 | 0.518 | 0 | 3.928 | 4742 | 0 | 4745 | 2525837
1973/11/25 | 12:00:00 | 1973/11/25 12:00 | 3.88 | 0.515 | 0 | 3.88 | 4685 | 0 | 4685 | 2525837
1973/11/25 | 12:20:00 | 1973/11/25 12:20 | 3.833 | 0.512 | 0 | 3.833 | 4628 | 0 | 4628 | 2525837
1973/11/25 | 12:40:00 | 1973/11/25 12:40 | 3.785 | 0.509 | 0 | 3.785 | 4570 | 0 | 4571 | 2525837
1973/11/25 | 13:00:00 | 1973/11/25 13:00 | 3.737 | 0.506 | 0 | 3.737 | 4513 | 0 | 4513 | 2525837
1973/11/25 | 13:20:00 | 1973/11/25 13:20 | 3.69 | 0.503 | 0 | 3.69 | 4456 | 0 | 4456 | 2525837
1973/11/25 | 13:40:00 | 1973/11/25 13:40 | 3.642 | 0.5 | 0 | 3.642 | 4399 | 0 | 4399 | 2525837
1973/11/25 | 14:00:00 | 1973/11/25 14:00 | 3.595 | 0.497 | 0 | 3.595 | 4342 | 0 | 4342 | 2525837
1973/11/25 | 14:20:00 | 1973/11/25 14:20 | 3.592 | 0.497 | 0 | 3.592 | 4312 | 0 | 4312 | 2525837
1973/11/25 | 14:40:00 | 1973/11/25 14:40 | 3.588 | 0.497 | 0 | 3.588 | 4308 | 0 | 4308 | 2525837
1973/11/25 | 15:00:00 | 1973/11/25 15:00 | 3.585 | 0.496 | 0 | 3.585 | 4304 | 0 | 4304 | 2525837
1973/11/25 | 15:20:00 | 1973/11/25 15:20 | 3.582 | 0.496 | 0 | 3.582 | 4300 | 0 | 4300 | 2525837
1973/11/25 | 15:40:00 | 1973/11/25 15:40 | 3.579 | 0.496 | 0 | 3.579 | 4297 | 0 | 4297 | 2525837
1973/11/25 | 16:00:00 | 1973/11/25 16:00 | 3.576 | 0.496 | 0 | 3.576 | 4293 | 0 | 4293 | 2525837
1973/11/25 | 16:20:00 | 1973/11/25 16:20 | 3.572 | 0.496 | 0 | 3.572 | 4289 | 0 | 4289 | 2525837
1973/11/25 | 16:40:00 | 1973/11/25 16:40 | 3.569 | 0.495 | 0 | 3.569 | 4285 | 0 | 4285 | 2525837
1973/11/25 | 17:00:00 | 1973/11/25 17:00 | 3.566 | 0.495 | 0 | 3.566 | 4281 | 0 | 4281 | 2525837
1973/11/25 | 17:20:00 | 1973/11/25 17:20 | 3.578 | 0.496 | 0.012 | 3.566 | 4278 | 7 | 4279 | 2525837
1973/11/25 | 17:40:00 | 1973/11/25 17:40 | 3.732 | 0.505 | 0.166 | 3.566 | 4386 | 106 | 4280 | 2525837
1973/11/25 | 18:00:00 | 1973/11/25 18:00 | 3.886 | 0.515 | 0.318 | 3.568 | 4571 | 290 | 4280 | 2525837
1973/11/25 | 18:20:00 | 1973/11/25 18:20 | 4.039 | 0.524 | 0.469 | 3.57 | 4755 | 473 | 4282 | 2525837
1973/11/25 | 18:40:00 | 1973/11/25 18:40 | 4.211 | 0.534 | 0.639 | 3.572 | 4945 | 665 | 4285 | 2525837
1973/11/25 | 19:00:00 | 1973/11/25 19:00 | 4.402 | 0.545 | 0.826 | 3.576 | 5168 | 879 | 4289 | 2525837
1973/11/25 | 19:20:00 | 1973/11/25 19:20 | 4.592 | 0.556 | 1.011 | 3.581 | 5396 | 1102 | 4294 | 2525837
1973/11/25 | 19:40:00 | 1973/11/25 19:40 | 4.783 | 0.566 | 1.197 | 3.586 | 5625 | 1325 | 4300 | 2525837
1973/11/25 | 20:00:00 | 1973/11/25 20:00 | 4.973 | 0.577 | 1.38 | 3.593 | 5854 | 1546 | 4307 | 2525837
1973/11/25 | 20:20:00 | 1973/11/25 20:20 | 5.112 | 0.584 | 1.512 | 3.6 | 6061 | 1735 | 4316 | 2525837
1973/11/25 | 20:40:00 | 1973/11/25 20:40 | 5.229 | 0.591 | 1.621 | 3.608 | 6205 | 1880 | 4325 | 2525837
1973/11/25 | 21:00:00 | 1973/11/25 21:00 | 5.313 | 0.595 | 1.697 | 3.616 | 6339 | 1991 | 4334 | 2525837
1973/11/25 | 21:20:00 | 1973/11/25 21:20 | 5.32 | 0.595 | 1.695 | 3.625 | 6380 | 2035 | 4344 | 2525837
1973/11/25 | 21:40:00 | 1973/11/25 21:40 | 5.326 | 0.596 | 1.693 | 3.633 | 6388 | 2033 | 4355 | 2525837
1973/11/25 | 22:00:00 | 1973/11/25 22:00 | 5.333 | 0.596 | 1.691 | 3.642 | 6396 | 2031 | 4365 | 2525837
1973/11/25 | 22:20:00 | 1973/11/25 22:20 | 5.34 | 0.597 | 1.69 | 3.65 | 6404 | 2029 | 4375 | 2525837
1973/11/25 | 22:40:00 | 1973/11/25 22:40 | 5.346 | 0.597 | 1.687 | 3.659 | 6412 | 2026 | 4385 | 2525837
1973/11/25 | 23:00:00 | 1973/11/25 23:00 | 5.316 | 0.595 | 1.649 | 3.667 | 6406 | 2002 | 4395 | 2525837
1973/11/25 | 23:20:00 | 1973/11/25 23:20 | 5.262 | 0.592 | 1.587 | 3.675 | 6347 | 1942 | 4405 | 2525837
1973/11/25 | 23:40:00 | 1973/11/25 23:40 | 5.208 | 0.589 | 1.525 | 3.683 | 6282 | 1867 | 4415 | 2525837
1973/11/26 | 00:00:00 | 1973/11/26 00:00 | 5.154 | 0.587 | 1.464 | 3.69 | 6217 | 1793 | 4424 | 2525837
1973/11/26 | 00:20:00 | 1973/11/26 00:20 | 5.096 | 0.584 | 1.399 | 3.697 | 6151 | 1717 | 4433 | 2525837
1973/11/26 | 00:40:00 | 1973/11/26 00:40 | 5.014 | 0.579 | 1.31 | 3.704 | 6066 | 1625 | 4441 | 2525837
1973/11/26 | 01:00:00 | 1973/11/26 01:00 | 4.932 | 0.574 | 1.221 | 3.711 | 5967 | 1519 | 4449 | 2525837
1973/11/26 | 01:20:00 | 1973/11/26 01:20 | 4.849 | 0.569 | 1.132 | 3.717 | 5868 | 1412 | 4456 | 2525837
1973/11/26 | 01:40:00 | 1973/11/26 01:40 | 4.767 | 0.565 | 1.045 | 3.722 | 5770 | 1307 | 4463 | 2525837
1973/11/26 | 02:00:00 | 1973/11/26 02:00 | 4.684 | 0.56 | 0.957 | 3.727 | 5671 | 1201 | 4469 | 2525837
1973/11/26 | 02:20:00 | 1973/11/26 02:20 | 4.602 | 0.555 | 0.87 | 3.732 | 5572 | 1096 | 4475 | 2525837
1973/11/26 | 02:40:00 | 1973/11/26 02:40 | 4.52 | 0.551 | 0.784 | 3.736 | 5473 | 993 | 4480 | 2525837
1973/11/26 | 03:00:00 | 1973/11/26 03:00 | 4.437 | 0.546 | 0.698 | 3.739 | 5374 | 889 | 4485 | 2525837
1973/11/26 | 03:20:00 | 1973/11/26 03:20 | 4.355 | 0.541 | 0.612 | 3.743 | 5275 | 786 | 4489 | 2525837
1973/11/26 | 03:40:00 | 1973/11/26 03:40 | 4.272 | 0.537 | 0.526 | 3.746 | 5176 | 683 | 4493 | 2525837
1973/11/26 | 04:00:00 | 1973/11/26 04:00 | 4.19 | 0.532 | 0.442 | 3.748 | 5077 | 581 | 4496 | 2525837
1973/11/26 | 04:20:00 | 1973/11/26 04:20 | 4.108 | 0.527 | 0.358 | 3.75 | 4978 | 480 | 4499 | 2525837
1973/11/26 | 04:40:00 | 1973/11/26 04:40 | 4.025 | 0.523 | 0.273 | 3.752 | 4880 | 379 | 4501 | 2525837
1973/11/26 | 05:00:00 | 1973/11/26 05:00 | 3.943 | 0.518 | 0.19 | 3.753 | 4781 | 278 | 4503 | 2525837
1973/11/26 | 05:20:00 | 1973/11/26 05:20 | 3.86 | 0.513 | 0.107 | 3.753 | 4682 | 178 | 4504 | 2525837
1973/11/26 | 05:40:00 | 1973/11/26 05:40 | 3.794 | 0.509 | 0.04 | 3.754 | 4588 | 88 | 4504 | 2525837
1973/11/26 | 06:00:00 | 1973/11/26 06:00 | 3.743 | 0.506 | 0 | 3.743 | 4522 | 24 | 4498 | 2525837
1973/11/26 | 06:20:00 | 1973/11/26 06:20 | 3.692 | 0.503 | 0 | 3.692 | 4461 | 0 | 4461 | 2525837
1973/11/26 | 06:40:00 | 1973/11/26 06:40 | 3.641 | 0.5 | 0 | 3.641 | 4399 | 0 | 4400 | 2525837
1973/11/26 | 07:00:00 | 1973/11/26 07:00 | 3.59 | 0.497 | 0 | 3.59 | 4338 | 0 | 4339 | 2525837
1973/11/26 | 07:20:00 | 1973/11/26 07:20 | 3.539 | 0.493 | 0 | 3.539 | 4277 | 0 | 4277 | 2525837
1973/11/26 | 07:40:00 | 1973/11/26 07:40 | 3.488 | 0.49 | 0 | 3.488 | 4216 | 0 | 4216 | 2525837
1973/11/26 | 08:00:00 | 1973/11/26 08:00 | 3.437 | 0.487 | 0 | 3.437 | 4155 | 0 | 4155 | 2525837
1973/11/26 | 08:20:00 | 1973/11/26 08:20 | 3.409 | 0.485 | 0 | 3.409 | 4103 | 0 | 4108 | 2525837
1973/11/26 | 08:40:00 | 1973/11/26 08:40 | 3.391 | 0.484 | 0 | 3.391 | 4080 | 0 | 4080 | 2525837
1973/11/26 | 09:00:00 | 1973/11/26 09:00 | 3.373 | 0.483 | 0 | 3.373 | 4059 | 0 | 4058 | 2525837
1973/11/26 | 09:20:00 | 1973/11/26 09:20 | 3.355 | 0.482 | 0 | 3.355 | 4037 | 0 | 4037 | 2525837
1973/11/26 | 09:40:00 | 1973/11/26 09:40 | 3.338 | 0.481 | 0 | 3.338 | 4016 | 0 | 4016 | 2525837
1973/11/26 | 10:00:00 | 1973/11/26 10:00 | 3.32 | 0.479 | 0 | 3.32 | 3994 | 0 | 3995 | 2525837
1973/11/26 | 10:20:00 | 1973/11/26 10:20 | 3.302 | 0.478 | 0 | 3.302 | 3973 | 0 | 3973 | 2525837
1973/11/26 | 10:40:00 | 1973/11/26 10:40 | 3.284 | 0.477 | 0 | 3.284 | 3951 | 0 | 3952 | 2525837
1973/11/26 | 11:00:00 | 1973/11/26 11:00 | 3.266 | 0.476 | 0 | 3.266 | 3930 | 0 | 3930 | 2525837
1973/11/26 | 11:20:00 | 1973/11/26 11:20 | 3.248 | 0.475 | 0 | 3.248 | 3909 | 0 | 3908 | 2525837

## Event 3
Hydrograph info for event 3 for B1H005 in period 19721001 to 20241203
Hydrograph period: 1973/12/16 20:00:00 to 1973/12/19 09:00:00 Date of peak: 1973/12/18 08:20:00 Peak flow: 72.352m³/sec
Date | Time | Date + Time | Observed (m³/sec) | Observed H(m) | Q-Dxi (m³/sec) | Q-Bxi (m³/sec) | Q-Txi (m³) | Q-Dxi (m³) | Q-Bxi (m³) | Cum. Q-Dri (m³)
1973/12/16 | 20:00:00 | 1973/12/16 20:00 | 0.888 | 0.291 | 0.886 | 0.002 | 0 | 0 | 0 | 0
1973/12/16 | 20:20:00 | 1973/12/16 20:20 | 0.963 | 0.299 | 0.956 | 0.007 | 1111 | 1105 | 5 | 1105
1973/12/16 | 20:40:00 | 1973/12/16 20:40 | 1.039 | 0.306 | 1.027 | 0.012 | 1201 | 1190 | 11 | 2295
1973/12/16 | 21:00:00 | 1973/12/16 21:00 | 1.239 | 0.324 | 1.222 | 0.017 | 1336 | 1349 | 18 | 3644
1973/12/16 | 21:20:00 | 1973/12/16 21:20 | 1.522 | 0.349 | 1.498 | 0.024 | 1657 | 1632 | 25 | 5276
1973/12/16 | 21:40:00 | 1973/12/16 21:40 | 1.83 | 0.373 | 1.797 | 0.033 | 2004 | 1977 | 34 | 7253
1973/12/16 | 22:00:00 | 1973/12/16 22:00 | 2.16 | 0.398 | 2.118 | 0.042 | 2394 | 2349 | 45 | 9602
1973/12/16 | 22:20:00 | 1973/12/16 22:20 | 2.491 | 0.423 | 2.437 | 0.054 | 2790 | 2733 | 58 | 12335
1973/12/16 | 22:40:00 | 1973/12/16 22:40 | 2.855 | 0.448 | 2.788 | 0.067 | 3197 | 3135 | 72 | 15470
1973/12/16 | 23:00:00 | 1973/12/16 23:00 | 3.254 | 0.474 | 3.172 | 0.082 | 3665 | 3576 | 89 | 19046
1973/12/16 | 23:20:00 | 1973/12/16 23:20 | 3.652 | 0.5 | 3.553 | 0.099 | 4143 | 4035 | 108 | 23081
1973/12/16 | 23:40:00 | 1973/12/16 23:40 | 4.21 | 0.533 | 4.092 | 0.118 | 4669 | 4587 | 130 | 27668
1973/12/17 | 00:00:00 | 1973/12/17 00:00 | 4.927 | 0.574 | 4.787 | 0.14 | 5482 | 5327 | 155 | 32995
1973/12/17 | 00:20:00 | 1973/12/17 00:20 | 5.841 | 0.621 | 5.675 | 0.166 | 6425 | 6277 | 184 | 39272
1973/12/17 | 00:40:00 | 1973/12/17 00:40 | 6.84 | 0.671 | 6.643 | 0.197 | 7609 | 7391 | 218 | 46663
1973/12/17 | 01:00:00 | 1973/12/17 01:00 | 7.839 | 0.721 | 7.606 | 0.233 | 8808 | 8549 | 258 | 55212
1973/12/17 | 01:20:00 | 1973/12/17 01:20 | 10.737 | 0.845 | 10.459 | 0.278 | 11586 | 10839 | 307 | 66051
1973/12/17 | 01:40:00 | 1973/12/17 01:40 | 11.801 | 0.882 | 11.468 | 0.333 | 13523 | 13156 | 367 | 79207
1973/12/17 | 02:00:00 | 1973/12/17 02:00 | 12.865 | 0.919 | 12.472 | 0.393 | 14799 | 14364 | 436 | 93571
1973/12/17 | 02:20:00 | 1973/12/17 02:20 | 14.037 | 0.958 | 13.579 | 0.458 | 16082 | 15630 | 511 | 109201
1973/12/17 | 02:40:00 | 1973/12/17 02:40 | 16.187 | 1.003 | 15.655 | 0.532 | 18134 | 17540 | 594 | 126741
1973/12/17 | 03:00:00 | 1973/12/17 03:00 | 18.337 | 1.049 | 17.722 | 0.615 | 20714 | 20026 | 688 | 146767
1973/12/17 | 03:20:00 | 1973/12/17 03:20 | 20.411 | 1.089 | 19.702 | 0.709 | 23276 | 22454 | 795 | 169221
1973/12/17 | 03:40:00 | 1973/12/17 03:40 | 22.37 | 1.122 | 21.558 | 0.812 | 25668 | 24756 | 913 | 193977
1973/12/17 | 04:00:00 | 1973/12/17 04:00 | 24.329 | 1.154 | 23.404 | 0.925 | 28019 | 26977 | 1043 | 220954
1973/12/17 | 04:20:00 | 1973/12/17 04:20 | 26.17 | 1.184 | 25.123 | 1.047 | 30342 | 29116 | 1183 | 250070
1973/12/17 | 04:40:00 | 1973/12/17 04:40 | 27.833 | 1.208 | 26.656 | 1.177 | 32402 | 31068 | 1334 | 281138
1973/12/17 | 05:00:00 | 1973/12/17 05:00 | 29.496 | 1.232 | 28.182 | 1.314 | 34398 | 32903 | 1494 | 314041
1973/12/17 | 05:20:00 | 1973/12/17 05:20 | 30.513 | 1.246 | 29.056 | 1.457 | 36122 | 34343 | 1663 | 348384
1973/12/17 | 05:40:00 | 1973/12/17 05:40 | 31.253 | 1.256 | 29.648 | 1.605 | 37060 | 35222 | 1837 | 383606
1973/12/17 | 06:00:00 | 1973/12/17 06:00 | 31.994 | 1.266 | 30.239 | 1.755 | 37948 | 35933 | 2016 | 419539
1973/12/17 | 06:20:00 | 1973/12/17 06:20 | 32.734 | 1.276 | 30.826 | 1.908 | 38836 | 36639 | 2197 | 456178
1973/12/17 | 06:40:00 | 1973/12/17 06:40 | 33.474 | 1.286 | 31.41 | 2.064 | 39725 | 37342 | 2383 | 493520
1973/12/17 | 07:00:00 | 1973/12/17 07:00 | 34.069 | 1.294 | 31.847 | 2.222 | 40561 | 37954 | 2572 | 531474
1973/12/17 | 07:20:00 | 1973/12/17 07:20 | 34.569 | 1.3 | 32.186 | 2.383 | 41183 | 38420 | 2763 | 569894
1973/12/17 | 07:40:00 | 1973/12/17 07:40 | 35.068 | 1.306 | 32.523 | 2.545 | 41782 | 38826 | 2957 | 608720
1973/12/17 | 08:00:00 | 1973/12/17 08:00 | 35.567 | 1.312 | 32.858 | 2.709 | 42381 | 39229 | 3152 | 647949
1973/12/17 | 08:20:00 | 1973/12/17 08:20 | 36.032 | 1.318 | 33.158 | 2.874 | 42978 | 39610 | 3350 | 687559
1973/12/17 | 08:40:00 | 1973/12/17 08:40 | 36.194 | 1.32 | 33.154 | 3.04 | 43336 | 39787 | 3549 | 727346
1973/12/17 | 09:00:00 | 1973/12/17 09:00 | 36.355 | 1.322 | 33.148 | 3.207 | 43529 | 39781 | 3748 | 767127
1973/12/17 | 09:20:00 | 1973/12/17 09:20 | 36.517 | 1.324 | 33.144 | 3.373 | 43723 | 39776 | 3948 | 806903
1973/12/17 | 09:40:00 | 1973/12/17 09:40 | 36.678 | 1.326 | 33.139 | 3.539 | 43917 | 39770 | 4147 | 846673
1973/12/17 | 10:00:00 | 1973/12/17 10:00 | 36.84 | 1.328 | 33.135 | 3.705 | 44111 | 39764 | 4346 | 886437
1973/12/17 | 10:20:00 | 1973/12/17 10:20 | 36.815 | 1.328 | 32.944 | 3.871 | 44193 | 39648 | 4545 | 926085
1973/12/17 | 10:40:00 | 1973/12/17 10:40 | 36.79 | 1.327 | 32.755 | 4.035 | 44163 | 39420 | 4743 | 965505
1973/12/17 | 11:00:00 | 1973/12/17 11:00 | 36.764 | 1.327 | 32.565 | 4.199 | 44132 | 39192 | 4941 | 1004697
1973/12/17 | 11:20:00 | 1973/12/17 11:20 | 36.739 | 1.327 | 32.377 | 4.362 | 44102 | 38965 | 5136 | 1043662
1973/12/17 | 11:40:00 | 1973/12/17 11:40 | 36.714 | 1.326 | 32.19 | 4.524 | 44072 | 38741 | 5331 | 1082403
1973/12/17 | 12:00:00 | 1973/12/17 12:00 | 36.689 | 1.326 | 32.005 | 4.684 | 44042 | 38517 | 5525 | 1120920
1973/12/17 | 12:20:00 | 1973/12/17 12:20 | 36.519 | 1.324 | 31.675 | 4.844 | 43977 | 38208 | 5717 | 1159128
1973/12/17 | 12:40:00 | 1973/12/17 12:40 | 36.13 | 1.319 | 31.129 | 5.001 | 43589 | 37682 | 5907 | 1196810
1973/12/17 | 13:00:00 | 1973/12/17 13:00 | 35.742 | 1.315 | 30.586 | 5.156 | 43123 | 37029 | 6095 | 1233839
1973/12/17 | 13:20:00 | 1973/12/17 13:20 | 35.353 | 1.31 | 30.045 | 5.308 | 42657 | 36379 | 6278 | 1270218
1973/12/17 | 13:40:00 | 1973/12/17 13:40 | 34.909 | 1.304 | 29.452 | 5.457 | 42184 | 35698 | 6459 | 1305916
1973/12/17 | 14:00:00 | 1973/12/17 14:00 | 34.244 | 1.296 | 28.641 | 5.603 | 41492 | 34856 | 6636 | 1340772
1973/12/17 | 14:20:00 | 1973/12/17 14:20 | 33.579 | 1.287 | 27.835 | 5.744 | 40694 | 33886 | 6808 | 1374658
1973/12/17 | 14:40:00 | 1973/12/17 14:40 | 32.914 | 1.278 | 27.032 | 5.882 | 39896 | 32920 | 6976 | 1407578
1973/12/17 | 15:00:00 | 1973/12/17 15:00 | 32.249 | 1.269 | 26.234 | 6.015 | 39098 | 31960 | 7138 | 1439538
1973/12/17 | 15:20:00 | 1973/12/17 15:20 | 31.566 | 1.26 | 25.421 | 6.145 | 38296 | 30993 | 7296 | 1470531
1973/12/17 | 15:40:00 | 1973/12/17 15:40 | 30.854 | 1.25 | 24.584 | 6.27 | 37452 | 30003 | 7449 | 1500534
1973/12/17 | 16:00:00 | 1973/12/17 16:00 | 30.143 | 1.24 | 23.752 | 6.391 | 36598 | 29001 | 7597 | 1529535
1973/12/17 | 16:20:00 | 1973/12/17 16:20 | 29.431 | 1.231 | 22.923 | 6.508 | 35744 | 28005 | 7740 | 1557540
1973/12/17 | 16:40:00 | 1973/12/17 16:40 | 28.719 | 1.221 | 22.098 | 6.621 | 34890 | 27012 | 7878 | 1584552
1973/12/17 | 17:00:00 | 1973/12/17 17:00 | 28.008 | 1.211 | 21.278 | 6.73 | 34036 | 26026 | 8011 | 1610578
1973/12/17 | 17:20:00 | 1973/12/17 17:20 | 27.35 | 1.201 | 20.515 | 6.835 | 33205 | 25076 | 8139 | 1635654
1973/12/17 | 17:40:00 | 1973/12/17 17:40 | 26.716 | 1.192 | 19.78 | 6.936 | 32440 | 24178 | 8262 | 1659832
1973/12/17 | 18:00:00 | 1973/12/17 18:00 | 26.082 | 1.183 | 19.049 | 7.033 | 31679 | 23298 | 8381 | 1683130
1973/12/17 | 18:20:00 | 1973/12/17 18:20 | 25.576 | 1.175 | 18.449 | 7.127 | 30949 | 22499 | 8496 | 1705629
1973/12/17 | 18:40:00 | 1973/12/17 18:40 | 25.263 | 1.17 | 18.045 | 7.218 | 30503 | 21896 | 8607 | 1727525
1973/12/17 | 19:00:00 | 1973/12/17 19:00 | 24.95 | 1.165 | 17.642 | 7.308 | 30127 | 21412 | 8716 | 1748937
1973/12/17 | 19:20:00 | 1973/12/17 19:20 | 24.993 | 1.166 | 17.597 | 7.396 | 29902 | 21144 | 8822 | 1770081
1973/12/17 | 19:40:00 | 1973/12/17 19:40 | 25.19 | 1.169 | 17.705 | 7.485 | 30110 | 21181 | 8928 | 1791262
1973/12/17 | 20:00:00 | 1973/12/17 20:00 | 25.387 | 1.172 | 17.813 | 7.574 | 30346 | 21311 | 9035 | 1812573
1973/12/17 | 20:20:00 | 1973/12/17 20:20 | 25.733 | 1.177 | 18.07 | 7.663 | 30618 | 21530 | 9142 | 1834103
1973/12/17 | 20:40:00 | 1973/12/17 20:40 | 26.303 | 1.186 | 18.548 | 7.755 | 31222 | 21970 | 9251 | 1856073
1973/12/17 | 21:00:00 | 1973/12/17 21:00 | 26.874 | 1.194 | 19.025 | 7.849 | 31906 | 22543 | 9363 | 1878616
1973/12/17 | 21:20:00 | 1973/12/17 21:20 | 27.444 | 1.203 | 19.498 | 7.946 | 32591 | 23114 | 9477 | 1901730
1973/12/17 | 21:40:00 | 1973/12/17 21:40 | 28.015 | 1.211 | 19.97 | 8.045 | 33276 | 23681 | 9594 | 1925411
1973/12/17 | 22:00:00 | 1973/12/17 22:00 | 29.081 | 1.226 | 20.934 | 8.147 | 34228 | 24542 | 9715 | 1949953
1973/12/17 | 22:20:00 | 1973/12/17 22:20 | 30.203 | 1.242 | 21.948 | 8.255 | 35571 | 25729 | 9841 | 1975682
1973/12/17 | 22:40:00 | 1973/12/17 22:40 | 31.39 | 1.258 | 23.022 | 8.368 | 36924 | 26982 | 9973 | 2002664
1973/12/17 | 23:00:00 | 1973/12/17 23:00 | 32.841 | 1.276 | 24.355 | 8.486 | 38538 | 28426 | 10112 | 2031090
1973/12/17 | 23:20:00 | 1973/12/17 23:20 | 34.291 | 1.295 | 25.679 | 8.612 | 40279 | 30020 | 10259 | 2061110
1973/12/17 | 23:40:00 | 1973/12/17 23:40 | 35.742 | 1.314 | 26.998 | 8.744 | 42020 | 31607 | 10413 | 2092717
1973/12/18 | 00:00:00 | 1973/12/18 00:00 | 37.333 | 1.334 | 28.45 | 8.883 | 43786 | 33269 | 10576 | 2125986
1973/12/18 | 00:20:00 | 1973/12/18 00:20 | 39.253 | 1.356 | 30.223 | 9.03 | 45951 | 35204 | 10747 | 2161190
1973/12/18 | 00:40:00 | 1973/12/18 00:40 | 41.173 | 1.378 | 31.987 | 9.186 | 48255 | 37326 | 10929 | 2198516
1973/12/18 | 01:00:00 | 1973/12/18 01:00 | 43.409 | 1.403 | 34.058 | 9.351 | 50673 | 39627 | 11122 | 2238143
1973/12/18 | 01:20:00 | 1973/12/18 01:20 | 45.858 | 1.428 | 36.33 | 9.528 | 53560 | 42233 | 11327 | 2280376
1973/12/18 | 01:40:00 | 1973/12/18 01:40 | 48.306 | 1.454 | 38.591 | 9.715 | 56498 | 44953 | 11546 | 2325329
1973/12/18 | 02:00:00 | 1973/12/18 02:00 | 50.497 | 1.476 | 40.583 | 9.914 | 59297 | 47504 | 11778 | 2372833
1973/12/18 | 02:20:00 | 1973/12/18 02:20 | 52.66 | 1.496 | 42.538 | 10.122 | 61894 | 49873 | 12022 | 2422706
1973/12/18 | 02:40:00 | 1973/12/18 02:40 | 54.823 | 1.517 | 44.483 | 10.34 | 64490 | 52212 | 12277 | 2474918
1973/12/18 | 03:00:00 | 1973/12/18 03:00 | 56.986 | 1.538 | 46.418 | 10.568 | 67085 | 54540 | 12545 | 2529458
1973/12/18 | 03:20:00 | 1973/12/18 03:20 | 59.254 | 1.558 | 48.448 | 10.806 | 69725 | 56920 | 12824 | 2586378
1973/12/18 | 03:40:00 | 1973/12/18 03:40 | 61.566 | 1.579 | 50.512 | 11.054 | 72492 | 59376 | 13116 | 2645754
1973/12/18 | 04:00:00 | 1973/12/18 04:00 | 63.879 | 1.599 | 52.567 | 11.312 | 75267 | 61847 | 13420 | 2707601
1973/12/18 | 04:20:00 | 1973/12/18 04:20 | 65.221 | 1.61 | 53.643 | 11.578 | 77460 | 63726 | 13734 | 2771327
1973/12/18 | 04:40:00 | 1973/12/18 04:40 | 66.563 | 1.621 | 54.713 | 11.85 | 79070 | 65013 | 14057 | 2836340
1973/12/18 | 05:00:00 | 1973/12/18 05:00 | 67.905 | 1.633 | 55.778 | 12.127 | 80680 | 66295 | 14386 | 2902635
1973/12/18 | 05:20:00 | 1973/12/18 05:20 | 68.774 | 1.64 | 56.366 | 12.408 | 82092 | 67287 | 14721 | 2969922
1973/12/18 | 05:40:00 | 1973/12/18 05:40 | 69.441 | 1.645 | 56.75 | 12.691 | 82929 | 67869 | 15060 | 3037791
1973/12/18 | 06:00:00 | 1973/12/18 06:00 | 70.108 | 1.65 | 57.131 | 12.977 | 83729 | 68328 | 15401 | 3106119
1973/12/18 | 06:20:00 | 1973/12/18 06:20 | 70.774 | 1.656 | 57.51 | 13.264 | 84529 | 68785 | 15745 | 3174904
1973/12/18 | 06:40:00 | 1973/12/18 06:40 | 71.441 | 1.661 | 57.888 | 13.553 | 85329 | 69238 | 16091 | 3244142
1973/12/18 | 07:00:00 | 1973/12/18 07:00 | 71.784 | 1.664 | 57.94 | 13.844 | 86013 | 69497 | 16438 | 3313639
1973/12/18 | 07:20:00 | 1973/12/18 07:20 | 71.91 | 1.665 | 57.776 | 14.134 | 86216 | 69430 | 16786 | 3383069
1973/12/18 | 07:40:00 | 1973/12/18 07:40 | 72.036 | 1.666 | 57.613 | 14.423 | 86368 | 69234 | 17134 | 3452303
1973/12/18 | 08:00:00 | 1973/12/18 08:00 | 72.163 | 1.667 | 57.452 | 14.711 | 86519 | 69039 | 17480 | 3521342
1973/12/18 | 08:20:00 | 1973/12/18 08:20 | 72.289 | 1.668 | 57.29 | 14.999 | 86671 | 68845 | 17826 | 3590187
1973/12/18 | 08:40:00 | 1973/12/18 08:40 | 72.168 | 1.667 | 56.883 | 15.285 | 86749 | 68504 | 18170 | 3590187
1973/12/18 | 09:00:00 | 1973/12/18 09:00 | 71.801 | 1.664 | 56.233 | 15.568 | 86382 | 67869 | 18512 | 3590187
1973/12/18 | 09:20:00 | 1973/12/18 09:20 | 71.434 | 1.661 | 55.585 | 15.849 | 85941 | 67091 | 18850 | 3590187
1973/12/18 | 09:40:00 | 1973/12/18 09:40 | 71.066 | 1.658 | 54.94 | 16.126 | 85500 | 66315 | 19185 | 3590187
1973/12/18 | 10:00:00 | 1973/12/18 10:00 | 70.699 | 1.655 | 54.299 | 16.4 | 85059 | 65544 | 19515 | 3590187
1973/12/18 | 10:20:00 | 1973/12/18 10:20 | 70.331 | 1.652 | 53.661 | 16.67 | 84618 | 64776 | 19842 | 3590187
1973/12/18 | 10:40:00 | 1973/12/18 10:40 | 69.964 | 1.649 | 53.027 | 16.937 | 84177 | 64012 | 20165 | 3590187
1973/12/18 | 11:00:00 | 1973/12/18 11:00 | 69.36 | 1.644 | 52.159 | 17.201 | 83608 | 63111 | 20483 | 3590187
1973/12/18 | 11:20:00 | 1973/12/18 11:20 | 68.729 | 1.639 | 51.269 | 17.46 | 82853 | 62057 | 20797 | 3590187
1973/12/18 | 11:40:00 | 1973/12/18 11:40 | 68.099 | 1.634 | 50.384 | 17.715 | 82097 | 60992 | 21105 | 3590187
1973/12/18 | 12:00:00 | 1973/12/18 12:00 | 67.468 | 1.629 | 49.503 | 17.965 | 81340 | 59932 | 21408 | 3590187
1973/12/18 | 12:20:00 | 1973/12/18 12:20 | 66.746 | 1.623 | 48.535 | 18.211 | 80562 | 58822 | 21706 | 3590187
1973/12/18 | 12:40:00 | 1973/12/18 12:40 | 65.887 | 1.616 | 47.435 | 18.452 | 79580 | 57582 | 21998 | 3590187
1973/12/18 | 13:00:00 | 1973/12/18 13:00 | 65.028 | 1.608 | 46.341 | 18.687 | 78549 | 56266 | 22283 | 3590187
1973/12/18 | 13:20:00 | 1973/12/18 13:20 | 64.169 | 1.601 | 45.253 | 18.916 | 77518 | 54956 | 22562 | 3590187
1973/12/18 | 13:40:00 | 1973/12/18 13:40 | 63.309 | 1.594 | 44.169 | 19.14 | 76487 | 53653 | 22834 | 3590187
1973/12/18 | 14:00:00 | 1973/12/18 14:00 | 62.45 | 1.587 | 43.091 | 19.359 | 75456 | 52356 | 23100 | 3590187
1973/12/18 | 14:20:00 | 1973/12/18 14:20 | 61.576 | 1.579 | 42.004 | 19.572 | 74424 | 51057 | 23359 | 3590187
1973/12/18 | 14:40:00 | 1973/12/18 14:40 | 60.561 | 1.57 | 40.781 | 19.78 | 73282 | 49671 | 23611 | 3590187
1973/12/18 | 15:00:00 | 1973/12/18 15:00 | 59.546 | 1.561 | 39.565 | 19.981 | 72064 | 48208 | 23857 | 3590187
1973/12/18 | 15:20:00 | 1973/12/18 15:20 | 58.531 | 1.552 | 38.355 | 20.176 | 70846 | 46752 | 24095 | 3590187
1973/12/18 | 15:40:00 | 1973/12/18 15:40 | 57.517 | 1.543 | 37.151 | 20.366 | 69629 | 45304 | 24325 | 3590187
1973/12/18 | 16:00:00 | 1973/12/18 16:00 | 56.726 | 1.536 | 36.177 | 20.549 | 68532 | 43997 | 24549 | 3590187
1973/12/18 | 16:20:00 | 1973/12/18 16:20 | 55.96 | 1.528 | 35.232 | 20.728 | 67612 | 42845 | 24767 | 3590187
1973/12/18 | 16:40:00 | 1973/12/18 16:40 | 55.195 | 1.521 | 34.292 | 20.903 | 66693 | 41714 | 24979 | 3590187
1973/12/18 | 17:00:00 | 1973/12/18 17:00 | 54.429 | 1.514 | 33.357 | 21.072 | 65775 | 40589 | 25185 | 3590187
1973/12/18 | 17:20:00 | 1973/12/18 17:20 | 53.56 | 1.506 | 32.323 | 21.237 | 64831 | 39408 | 25385 | 3590187
1973/12/18 | 17:40:00 | 1973/12/18 17:40 | 52.537 | 1.496 | 31.141 | 21.396 | 63658 | 38079 | 25580 | 3590187
1973/12/18 | 18:00:00 | 1973/12/18 18:00 | 51.513 | 1.486 | 29.964 | 21.549 | 62430 | 36663 | 25767 | 3590187
1973/12/18 | 18:20:00 | 1973/12/18 18:20 | 50.489 | 1.476 | 28.793 | 21.696 | 61201 | 35254 | 25947 | 3590187
1973/12/18 | 18:40:00 | 1973/12/18 18:40 | 49.465 | 1.466 | 27.627 | 21.838 | 59973 | 33852 | 26120 | 3590187
1973/12/18 | 19:00:00 | 1973/12/18 19:00 | 48.406 | 1.455 | 26.433 | 21.973 | 58738 | 32436 | 26287 | 3590187
1973/12/18 | 19:20:00 | 1973/12/18 19:20 | 47.263 | 1.444 | 25.16 | 22.103 | 57401 | 30956 | 26445 | 3590187
1973/12/18 | 19:40:00 | 1973/12/18 19:40 | 46.12 | 1.432 | 23.895 | 22.225 | 56030 | 29433 | 26597 | 3590187
1973/12/18 | 20:00:00 | 1973/12/18 20:00 | 44.977 | 1.42 | 22.635 | 22.342 | 54658 | 27918 | 26741 | 3590187
1973/12/18 | 20:20:00 | 1973/12/18 20:20 | 43.812 | 1.407 | 21.36 | 22.452 | 53285 | 26397 | 26877 | 3590187
1973/12/18 | 20:40:00 | 1973/12/18 20:40 | 42.448 | 1.392 | 19.892 | 22.556 | 51756 | 24751 | 27005 | 3590187
1973/12/18 | 21:00:00 | 1973/12/18 21:00 | 41.083 | 1.377 | 18.431 | 22.652 | 50119 | 22994 | 27124 | 3590187
1973/12/18 | 21:20:00 | 1973/12/18 21:20 | 39.719 | 1.362 | 16.978 | 22.741 | 48481 | 21246 | 27235 | 3590187
1973/12/18 | 21:40:00 | 1973/12/18 21:40 | 38.654 | 1.349 | 15.831 | 22.823 | 46934 | 19686 | 27338 | 3590187
1973/12/18 | 22:00:00 | 1973/12/18 22:00 | 37.888 | 1.34 | 14.988 | 22.9 | 45925 | 18492 | 27434 | 3590187
1973/12/18 | 22:20:00 | 1973/12/18 22:20 | 37.122 | 1.331 | 14.149 | 22.973 | 45006 | 17482 | 27524 | 3590187
1973/12/18 | 22:40:00 | 1973/12/18 22:40 | 36.391 | 1.323 | 13.349 | 23.042 | 44091 | 16499 | 27609 | 3590187
1973/12/18 | 23:00:00 | 1973/12/18 23:00 | 35.801 | 1.315 | 12.694 | 23.107 | 43315 | 15626 | 27689 | 3590187
1973/12/18 | 23:20:00 | 1973/12/18 23:20 | 35.211 | 1.308 | 12.042 | 23.169 | 42607 | 14841 | 27766 | 3590187
1973/12/18 | 23:40:00 | 1973/12/18 23:40 | 34.621 | 1.301 | 11.393 | 23.228 | 41899 | 14061 | 27838 | 3590187
1973/12/19 | 00:00:00 | 1973/12/19 00:00 | 34.3 | 1.297 | 11.016 | 23.284 | 41336 | 13445 | 27907 | 3590187
1973/12/19 | 00:20:00 | 1973/12/19 00:20 | 34.009 | 1.293 | 10.671 | 23.338 | 40985 | 13012 | 27974 | 3590187
1973/12/19 | 00:40:00 | 1973/12/19 00:40 | 33.718 | 1.289 | 10.327 | 23.391 | 40636 | 12598 | 28038 | 3590187
1973/12/19 | 01:00:00 | 1973/12/19 01:00 | 33.427 | 1.286 | 9.985 | 23.442 | 40287 | 12187 | 28100 | 3590187
1973/12/19 | 01:20:00 | 1973/12/19 01:20 | 33.136 | 1.282 | 9.645 | 23.491 | 39937 | 11778 | 28160 | 3590187
1973/12/19 | 01:40:00 | 1973/12/19 01:40 | 32.909 | 1.279 | 9.37 | 23.539 | 39607 | 11409 | 28218 | 3590187
1973/12/19 | 02:00:00 | 1973/12/19 02:00 | 32.747 | 1.277 | 9.162 | 23.585 | 39394 | 11119 | 28274 | 3590187
1973/12/19 | 02:20:00 | 1973/12/19 02:20 | 32.585 | 1.274 | 8.954 | 23.631 | 39199 | 10870 | 28330 | 3590187
1973/12/19 | 02:40:00 | 1973/12/19 02:40 | 32.423 | 1.272 | 8.748 | 23.675 | 39005 | 10621 | 28383 | 3590187
1973/12/19 | 03:00:00 | 1973/12/19 03:00 | 32.261 | 1.27 | 8.543 | 23.718 | 38810 | 10374 | 28436 | 3590187
1973/12/19 | 03:20:00 | 1973/12/19 03:20 | 32.099 | 1.268 | 8.338 | 23.761 | 38616 | 10129 | 28487 | 3590187
1973/12/19 | 03:40:00 | 1973/12/19 03:40 | 31.937 | 1.265 | 8.135 | 23.802 | 38421 | 9884 | 28538 | 3590187
1973/12/19 | 04:00:00 | 1973/12/19 04:00 | 31.775 | 1.263 | 7.933 | 23.842 | 38227 | 9641 | 28587 | 3590187
1973/12/19 | 04:20:00 | 1973/12/19 04:20 | 31.553 | 1.26 | 7.672 | 23.881 | 37996 | 9363 | 28634 | 3590187
1973/12/19 | 04:40:00 | 1973/12/19 04:40 | 31.33 | 1.257 | 7.411 | 23.919 | 37730 | 9049 | 28680 | 3590187
1973/12/19 | 05:00:00 | 1973/12/19 05:00 | 31.108 | 1.254 | 7.152 | 23.956 | 37463 | 8738 | 28725 | 3590187
1973/12/19 | 05:20:00 | 1973/12/19 05:20 | 30.886 | 1.251 | 6.895 | 23.991 | 37196 | 8428 | 28768 | 3590187
1973/12/19 | 05:40:00 | 1973/12/19 05:40 | 30.663 | 1.248 | 6.638 | 24.025 | 36929 | 8120 | 28809 | 3590187
1973/12/19 | 06:00:00 | 1973/12/19 06:00 | 30.336 | 1.244 | 6.279 | 24.057 | 36644 | 7750 | 28849 | 3590187
1973/12/19 | 06:20:00 | 1973/12/19 06:20 | 29.766 | 1.236 | 5.679 | 24.087 | 36061 | 7175 | 28887 | 3590187
1973/12/19 | 06:40:00 | 1973/12/19 06:40 | 29.195 | 1.228 | 5.081 | 24.114 | 35376 | 6456 | 28921 | 3590187
1973/12/19 | 07:00:00 | 1973/12/19 07:00 | 28.624 | 1.22 | 4.486 | 24.138 | 34691 | 5740 | 28951 | 3590187
1973/12/19 | 07:20:00 | 1973/12/19 07:20 | 28.135 | 1.213 | 3.976 | 24.159 | 34026 | 5077 | 28978 | 3590187
1973/12/19 | 07:40:00 | 1973/12/19 07:40 | 27.769 | 1.208 | 3.591 | 24.178 | 33542 | 4540 | 29003 | 3590187
1973/12/19 | 08:00:00 | 1973/12/19 08:00 | 27.402 | 1.202 | 3.207 | 24.195 | 33103 | 4078 | 29024 | 3590187
1973/12/19 | 08:20:00 | 1973/12/19 08:20 | 27.036 | 1.197 | 2.826 | 24.21 | 32663 | 3619 | 29043 | 3590187
1973/12/19 | 08:40:00 | 1973/12/19 08:40 | 26.67 | 1.192 | 2.446 | 24.224 | 32224 | 3163 | 29060 | 3590187
1973/12/19 | 09:00:00 | 1973/12/19 09:00 | 26.691 | 1.192 | 2.455 | 24.236 | 31993 | 2941 | 29076 | 3590187

## Event 4
Hydrograph info for event 4 for B1H005 in period 19721001 to 20241203
Hydrograph period: 1973/12/19 09:20:00 to 1973/12/26 07:40:00 Date of peak: 1973/12/20 09:40:00 Peak flow: 61.562m³/sec
Date | Time | Date + Time | Observed (m³/sec) | Observed H(m) | Q-Dxi (m³/sec) | Q-Bxi (m³/sec) | Q-Txi (m³) | Q-Dxi (m³) | Q-Bxi (m³) | Cum. Q-Dri (m³)
1973/12/19 | 09:20:00 | 1973/12/19 09:20 | 26.755 | 1.193 | 26.688 | 0.067 | 0 | 0 | 0 | 0
1973/12/19 | 09:40:00 | 1973/12/19 09:40 | 27.067 | 1.197 | 26.866 | 0.201 | 32264 | 32132 | 161 | 32132
1973/12/19 | 10:00:00 | 1973/12/19 10:00 | 27.441 | 1.203 | 27.105 | 0.336 | 32705 | 32382 | 322 | 64514
1973/12/19 | 10:20:00 | 1973/12/19 10:20 | 27.815 | 1.208 | 27.342 | 0.473 | 33154 | 32668 | 486 | 97182
1973/12/19 | 10:40:00 | 1973/12/19 10:40 | 28.098 | 1.212 | 27.488 | 0.61 | 33575 | 32898 | 650 | 130080
1973/12/19 | 11:00:00 | 1973/12/19 11:00 | 28.288 | 1.215 | 27.54 | 0.748 | 33831 | 33017 | 815 | 163097
1973/12/19 | 11:20:00 | 1973/12/19 11:20 | 28.478 | 1.218 | 27.592 | 0.886 | 34060 | 33079 | 981 | 196176
1973/12/19 | 11:40:00 | 1973/12/19 11:40 | 28.669 | 1.22 | 27.644 | 1.025 | 34288 | 33142 | 1147 | 229318
1973/12/19 | 12:00:00 | 1973/12/19 12:00 | 28.859 | 1.223 | 27.696 | 1.163 | 34517 | 33204 | 1313 | 262522
1973/12/19 | 12:20:00 | 1973/12/19 12:20 | 28.944 | 1.224 | 27.642 | 1.302 | 34701 | 33202 | 1479 | 295724
1973/12/19 | 12:40:00 | 1973/12/19 12:40 | 28.984 | 1.225 | 27.544 | 1.44 | 34757 | 33111 | 1646 | 328835
1973/12/19 | 13:00:00 | 1973/12/19 13:00 | 29.023 | 1.226 | 27.445 | 1.578 | 34804 | 32993 | 1811 | 361828
1973/12/19 | 13:20:00 | 1973/12/19 13:20 | 29.063 | 1.226 | 27.347 | 1.716 | 34852 | 32875 | 1976 | 394703
1973/12/19 | 13:40:00 | 1973/12/19 13:40 | 29.102 | 1.227 | 27.25 | 1.852 | 34899 | 32758 | 2141 | 427461
1973/12/19 | 14:00:00 | 1973/12/19 14:00 | 29.178 | 1.228 | 27.189 | 1.989 | 34953 | 32663 | 2305 | 460124
1973/12/19 | 14:20:00 | 1973/12/19 14:20 | 29.338 | 1.23 | 27.213 | 2.125 | 35110 | 32641 | 2468 | 492765
1973/12/19 | 14:40:00 | 1973/12/19 14:40 | 29.498 | 1.232 | 27.236 | 2.262 | 35302 | 32669 | 2632 | 525434
1973/12/19 | 15:00:00 | 1973/12/19 15:00 | 29.658 | 1.234 | 27.26 | 2.398 | 35494 | 32698 | 2796 | 558132
1973/12/19 | 15:20:00 | 1973/12/19 15:20 | 29.818 | 1.237 | 27.283 | 2.535 | 35686 | 32726 | 2960 | 590858
1973/12/19 | 15:40:00 | 1973/12/19 15:40 | 30.144 | 1.241 | 27.472 | 2.672 | 35957 | 32853 | 3124 | 623711
1973/12/19 | 16:00:00 | 1973/12/19 16:00 | 30.511 | 1.246 | 27.701 | 2.81 | 36393 | 33103 | 3290 | 656814
1973/12/19 | 16:20:00 | 1973/12/19 16:20 | 30.878 | 1.251 | 27.928 | 2.95 | 36833 | 33377 | 3456 | 690191
1973/12/19 | 16:40:00 | 1973/12/19 16:40 | 31.313 | 1.257 | 28.222 | 3.091 | 37307 | 33690 | 3624 | 723881
1973/12/19 | 17:00:00 | 1973/12/19 17:00 | 31.766 | 1.263 | 28.533 | 3.233 | 37848 | 34053 | 3794 | 757934
1973/12/19 | 17:20:00 | 1973/12/19 17:20 | 32.219 | 1.269 | 28.842 | 3.377 | 38391 | 34425 | 3966 | 792359
1973/12/19 | 17:40:00 | 1973/12/19 17:40 | 32.671 | 1.276 | 29.149 | 3.522 | 38934 | 34795 | 4139 | 827154
1973/12/19 | 18:00:00 | 1973/12/19 18:00 | 33.38 | 1.285 | 29.71 | 3.67 | 39569 | 35316 | 4315 | 862470
1973/12/19 | 18:20:00 | 1973/12/19 18:20 | 34.259 | 1.296 | 30.439 | 3.82 | 40583 | 36090 | 4494 | 898560
1973/12/19 | 18:40:00 | 1973/12/19 18:40 | 35.386 | 1.31 | 31.411 | 3.975 | 41668 | 37110 | 4677 | 935670
1973/12/19 | 19:00:00 | 1973/12/19 19:00 | 37.507 | 1.336 | 33.369 | 4.138 | 43736 | 38868 | 4868 | 974538
1973/12/19 | 19:20:00 | 1973/12/19 19:20 | 39.28 | 1.356 | 34.971 | 4.309 | 46072 | 41004 | 5068 | 1015542
1973/12/19 | 19:40:00 | 1973/12/19 19:40 | 41.052 | 1.377 | 36.564 | 4.488 | 48199 | 42921 | 5278 | 1058463
1973/12/19 | 20:00:00 | 1973/12/19 20:00 | 42.926 | 1.398 | 38.25 | 4.676 | 50362 | 44888 | 5498 | 1103351
1973/12/19 | 20:20:00 | 1973/12/19 20:20 | 44.868 | 1.419 | 39.996 | 4.872 | 52676 | 46948 | 5729 | 1150299
1973/12/19 | 20:40:00 | 1973/12/19 20:40 | 46.262 | 1.433 | 41.187 | 5.075 | 54743 | 48710 | 5968 | 1199009
1973/12/19 | 21:00:00 | 1973/12/19 21:00 | 47.518 | 1.446 | 42.234 | 5.284 | 56268 | 50052 | 6216 | 1249061
1973/12/19 | 21:20:00 | 1973/12/19 21:20 | 48.761 | 1.459 | 43.262 | 5.499 | 57775 | 51298 | 6470 | 1300359
1973/12/19 | 21:40:00 | 1973/12/19 21:40 | 49.873 | 1.47 | 44.155 | 5.718 | 59180 | 52451 | 6730 | 1352810
1973/12/19 | 22:00:00 | 1973/12/19 22:00 | 50.985 | 1.481 | 45.044 | 5.941 | 60515 | 53519 | 6995 | 1406329
1973/12/19 | 22:20:00 | 1973/12/19 22:20 | 52.077 | 1.492 | 45.908 | 6.169 | 61848 | 54571 | 7266 | 1460900
1973/12/19 | 22:40:00 | 1973/12/19 22:40 | 52.982 | 1.5 | 46.581 | 6.401 | 63035 | 55493 | 7542 | 1516393
1973/12/19 | 23:00:00 | 1973/12/19 23:00 | 53.888 | 1.509 | 47.252 | 6.636 | 64122 | 56300 | 7822 | 1572693
1973/12/19 | 23:20:00 | 1973/12/19 23:20 | 54.793 | 1.518 | 47.918 | 6.875 | 65209 | 57102 | 8107 | 1629795
1973/12/19 | 23:40:00 | 1973/12/19 23:40 | 55.28 | 1.522 | 48.164 | 7.116 | 66170 | 57650 | 8394 | 1687445
1973/12/20 | 00:00:00 | 1973/12/20 00:00 | 55.348 | 1.523 | 47.991 | 7.357 | 66377 | 57694 | 8683 | 1745139
1973/12/20 | 00:20:00 | 1973/12/20 00:20 | 55.416 | 1.524 | 47.819 | 7.597 | 66458 | 57486 | 8972 | 1802625
1973/12/20 | 00:40:00 | 1973/12/20 00:40 | 55.483 | 1.524 | 47.647 | 7.836 | 66539 | 57280 | 9260 | 1859905
1973/12/20 | 01:00:00 | 1973/12/20 01:00 | 55.551 | 1.525 | 47.477 | 8.074 | 66621 | 57074 | 9546 | 1916979
1973/12/20 | 01:20:00 | 1973/12/20 01:20 | 55.619 | 1.525 | 47.307 | 8.312 | 66702 | 56870 | 9832 | 1973849
1973/12/20 | 01:40:00 | 1973/12/20 01:40 | 55.687 | 1.526 | 47.138 | 8.549 | 66784 | 56667 | 10116 | 2030516
1973/12/20 | 02:00:00 | 1973/12/20 02:00 | 55.755 | 1.527 | 46.971 | 8.784 | 66865 | 56465 | 10400 | 2086981
1973/12/20 | 02:20:00 | 1973/12/20 02:20 | 55.823 | 1.527 | 46.804 | 9.019 | 66946 | 56264 | 10682 | 2143245
1973/12/20 | 02:40:00 | 1973/12/20 02:40 | 55.89 | 1.528 | 46.636 | 9.254 | 67028 | 56064 | 10964 | 2199309
1973/12/20 | 03:00:00 | 1973/12/20 03:00 | 55.958 | 1.529 | 46.471 | 9.487 | 67109 | 55864 | 11244 | 2255173
1973/12/20 | 03:20:00 | 1973/12/20 03:20 | 56.026 | 1.529 | 46.306 | 9.72 | 67191 | 55666 | 11524 | 2310839
1973/12/20 | 03:40:00 | 1973/12/20 03:40 | 56.094 | 1.53 | 46.143 | 9.951 | 67272 | 55470 | 11802 | 2366309
1973/12/20 | 04:00:00 | 1973/12/20 04:00 | 56.162 | 1.53 | 45.98 | 10.182 | 67353 | 55274 | 12080 | 2421583
1973/12/20 | 04:20:00 | 1973/12/20 04:20 | 56.23 | 1.531 | 45.818 | 10.412 | 67435 | 55079 | 12357 | 2476662
1973/12/20 | 04:40:00 | 1973/12/20 04:40 | 56.297 | 1.532 | 45.656 | 10.641 | 67516 | 54884 | 12632 | 2531546
1973/12/20 | 05:00:00 | 1973/12/20 05:00 | 56.324 | 1.532 | 45.454 | 10.87 | 67583 | 54666 | 12907 | 2586212
1973/12/20 | 05:20:00 | 1973/12/20 05:20 | 56.324 | 1.532 | 45.227 | 11.097 | 67589 | 54409 | 13180 | 2640621
1973/12/20 | 05:40:00 | 1973/12/20 05:40 | 56.324 | 1.532 | 45.001 | 11.323 | 67589 | 54137 | 13452 | 2694758
1973/12/20 | 06:00:00 | 1973/12/20 06:00 | 56.324 | 1.532 | 44.776 | 11.548 | 67589 | 53866 | 13723 | 2748624
1973/12/20 | 06:20:00 | 1973/12/20 06:20 | 56.324 | 1.532 | 44.552 | 11.772 | 67589 | 53597 | 13992 | 2802221
1973/12/20 | 06:40:00 | 1973/12/20 06:40 | 56.324 | 1.532 | 44.329 | 11.995 | 67589 | 53329 | 14260 | 2855550
1973/12/20 | 07:00:00 | 1973/12/20 07:00 | 56.563 | 1.534 | 44.346 | 12.217 | 67632 | 53205 | 14527 | 2908755
1973/12/20 | 07:20:00 | 1973/12/20 07:20 | 57.358 | 1.541 | 44.917 | 12.441 | 68353 | 53558 | 14795 | 2962313
1973/12/20 | 07:40:00 | 1973/12/20 07:40 | 58.153 | 1.549 | 45.486 | 12.667 | 69306 | 54242 | 15065 | 3016555
1973/12/20 | 08:00:00 | 1973/12/20 08:00 | 58.948 | 1.556 | 46.051 | 12.897 | 70260 | 54922 | 15338 | 3071477
1973/12/20 | 08:20:00 | 1973/12/20 08:20 | 59.773 | 1.563 | 46.644 | 13.129 | 71227 | 55617 | 15616 | 3127094
1973/12/20 | 08:40:00 | 1973/12/20 08:40 | 60.61 | 1.571 | 47.246 | 13.364 | 72230 | 56334 | 15896 | 3183428
1973/12/20 | 09:00:00 | 1973/12/20 09:00 | 61.448 | 1.578 | 47.845 | 13.603 | 73235 | 57055 | 16180 | 3240483
1973/12/20 | 09:20:00 | 1973/12/20 09:20 | 61.496 | 1.578 | 47.654 | 13.842 | 73766 | 57300 | 16467 | 3297783
1973/12/20 | 09:40:00 | 1973/12/20 09:40 | 61.543 | 1.579 | 47.463 | 14.08 | 73823 | 57070 | 16754 | 3354853
1973/12/20 | 10:00:00 | 1973/12/20 10:00 | 61.298 | 1.577 | 46.981 | 14.317 | 73775 | 56666 | 17039 | 3354853
1973/12/20 | 10:20:00 | 1973/12/20 10:20 | 60.858 | 1.573 | 46.307 | 14.551 | 73294 | 55973 | 17321 | 3354853
1973/12/20 | 10:40:00 | 1973/12/20 10:40 | 60.418 | 1.569 | 45.637 | 14.781 | 72766 | 55166 | 17599 | 3354853
1973/12/20 | 11:00:00 | 1973/12/20 11:00 | 59.978 | 1.565 | 44.97 | 15.008 | 72238 | 54364 | 17874 | 3354853
1973/12/20 | 11:20:00 | 1973/12/20 11:20 | 59.538 | 1.561 | 44.306 | 15.232 | 71710 | 53565 | 18144 | 3354853
1973/12/20 | 11:40:00 | 1973/12/20 11:40 | 59.058 | 1.557 | 43.605 | 15.453 | 71177 | 52747 | 18411 | 3354853
1973/12/20 | 12:00:00 | 1973/12/20 12:00 | 58.417 | 1.551 | 42.748 | 15.669 | 70485 | 51812 | 18673 | 3354853
1973/12/20 | 12:20:00 | 1973/12/20 12:20 | 57.775 | 1.545 | 41.894 | 15.881 | 69715 | 50785 | 18930 | 3354853
1973/12/20 | 12:40:00 | 1973/12/20 12:40 | 57.134 | 1.539 | 41.045 | 16.089 | 68946 | 49763 | 19182 | 3354853
1973/12/20 | 13:00:00 | 1973/12/20 13:00 | 56.493 | 1.534 | 40.2 | 16.293 | 68176 | 48747 | 19429 | 3354853
1973/12/20 | 13:20:00 | 1973/12/20 13:20 | 55.887 | 1.528 | 39.395 | 16.492 | 67415 | 47757 | 19671 | 3354853
1973/12/20 | 13:40:00 | 1973/12/20 13:40 | 55.336 | 1.523 | 38.648 | 16.688 | 66734 | 46826 | 19908 | 3354853
1973/12/20 | 14:00:00 | 1973/12/20 14:00 | 54.784 | 1.518 | 37.904 | 16.88 | 66072 | 45932 | 20140 | 3354853
1973/12/20 | 14:20:00 | 1973/12/20 14:20 | 54.232 | 1.512 | 37.164 | 17.068 | 65410 | 45041 | 20368 | 3354853
1973/12/20 | 14:40:00 | 1973/12/20 14:40 | 53.681 | 1.507 | 36.429 | 17.252 | 64748 | 44156 | 20592 | 3354853
1973/12/20 | 15:00:00 | 1973/12/20 15:00 | 53.129 | 1.502 | 35.696 | 17.433 | 64086 | 43275 | 20811 | 3354853
1973/12/20 | 15:20:00 | 1973/12/20 15:20 | 52.542 | 1.496 | 34.932 | 17.61 | 63402 | 42377 | 21026 | 3354853
1973/12/20 | 15:40:00 | 1973/12/20 15:40 | 51.955 | 1.49 | 34.172 | 17.783 | 62698 | 41462 | 21236 | 3354853
1973/12/20 | 16:00:00 | 1973/12/20 16:00 | 51.368 | 1.485 | 33.415 | 17.953 | 61994 | 40552 | 21441 | 3354853
1973/12/20 | 16:20:00 | 1973/12/20 16:20 | 50.781 | 1.479 | 32.663 | 18.118 | 61289 | 39647 | 21642 | 3354853
1973/12/20 | 16:40:00 | 1973/12/20 16:40 | 50.194 | 1.473 | 31.914 | 18.28 | 60585 | 38746 | 21839 | 3354853
1973/12/20 | 17:00:00 | 1973/12/20 17:00 | 49.607 | 1.467 | 31.169 | 18.438 | 59881 | 37850 | 22031 | 3354853
1973/12/20 | 17:20:00 | 1973/12/20 17:20 | 49.02 | 1.462 | 30.428 | 18.592 | 59176 | 36958 | 22218 | 3354853
1973/12/20 | 17:40:00 | 1973/12/20 17:40 | 48.434 | 1.456 | 29.691 | 18.743 | 58472 | 36071 | 22401 | 3354853
1973/12/20 | 18:00:00 | 1973/12/20 18:00 | 47.849 | 1.45 | 28.959 | 18.89 | 57769 | 35190 | 22580 | 3354853
1973/12/20 | 18:20:00 | 1973/12/20 18:20 | 47.264 | 1.444 | 28.231 | 19.033 | 57068 | 34314 | 22754 | 3354853
1973/12/20 | 18:40:00 | 1973/12/20 18:40 | 46.679 | 1.438 | 27.506 | 19.173 | 56366 | 33442 | 22924 | 3354853
1973/12/20 | 19:00:00 | 1973/12/20 19:00 | 46.095 | 1.432 | 26.786 | 19.309 | 55664 | 32575 | 23089 | 3354853
1973/12/20 | 19:20:00 | 1973/12/20 19:20 | 45.51 | 1.425 | 26.068 | 19.442 | 54963 | 31712 | 23251 | 3354853
1973/12/20 | 19:40:00 | 1973/12/20 19:40 | 44.925 | 1.419 | 25.354 | 19.571 | 54261 | 30854 | 23407 | 3354853
1973/12/20 | 20:00:00 | 1973/12/20 20:00 | 44.506 | 1.415 | 24.81 | 19.696 | 53619 | 30099 | 23560 | 3354853
1973/12/20 | 20:20:00 | 1973/12/20 20:20 | 44.198 | 1.412 | 24.378 | 19.82 | 53223 | 29513 | 23709 | 3354853
1973/12/20 | 20:40:00 | 1973/12/20 20:40 | 43.89 | 1.408 | 23.949 | 19.941 | 52853 | 28997 | 23856 | 3354853
1973/12/20 | 21:00:00 | 1973/12/20 21:00 | 43.581 | 1.405 | 23.521 | 20.06 | 52483 | 28482 | 24000 | 3354853
1973/12/20 | 21:20:00 | 1973/12/20 21:20 | 43.273 | 1.402 | 23.097 | 20.176 | 52113 | 27971 | 24142 | 3354853
1973/12/20 | 21:40:00 | 1973/12/20 21:40 | 42.903 | 1.398 | 22.612 | 20.291 | 51713 | 27425 | 24281 | 3354853
1973/12/20 | 22:00:00 | 1973/12/20 22:00 | 42.518 | 1.393 | 22.115 | 20.403 | 51253 | 26836 | 24417 | 3354853
1973/12/20 | 22:20:00 | 1973/12/20 22:20 | 42.133 | 1.389 | 21.62 | 20.513 | 50791 | 26241 | 24550 | 3354853
1973/12/20 | 22:40:00 | 1973/12/20 22:40 | 41.737 | 1.385 | 21.117 | 20.62 | 50326 | 25642 | 24680 | 3354853
1973/12/20 | 23:00:00 | 1973/12/20 23:00 | 41.331 | 1.38 | 20.607 | 20.724 | 49841 | 25034 | 24807 | 3354853
1973/12/20 | 23:20:00 | 1973/12/20 23:20 | 40.925 | 1.375 | 20.099 | 20.826 | 49354 | 24423 | 24931 | 3354853
1973/12/20 | 23:40:00 | 1973/12/20 23:40 | 40.519 | 1.371 | 19.593 | 20.926 | 48867 | 23815 | 25051 | 3354853
1973/12/21 | 00:00:00 | 1973/12/21 00:00 | 40.113 | 1.366 | 19.09 | 21.023 | 48379 | 23210 | 25169 | 3354853
1973/12/21 | 00:20:00 | 1973/12/21 00:20 | 39.707 | 1.362 | 18.59 | 21.117 | 47892 | 22608 | 25284 | 3354853
1973/12/21 | 00:40:00 | 1973/12/21 00:40 | 39.312 | 1.357 | 18.103 | 21.209 | 47406 | 22015 | 25396 | 3354853
1973/12/21 | 01:00:00 | 1973/12/21 01:00 | 38.965 | 1.353 | 17.666 | 21.299 | 46966 | 21461 | 25505 | 3354853
1973/12/21 | 01:20:00 | 1973/12/21 01:20 | 38.618 | 1.349 | 17.232 | 21.386 | 46550 | 20939 | 25611 | 3354853
1973/12/21 | 01:40:00 | 1973/12/21 01:40 | 38.271 | 1.345 | 16.799 | 21.472 | 46133 | 20419 | 25715 | 3354853
1973/12/21 | 02:00:00 | 1973/12/21 02:00 | 37.923 | 1.341 | 16.368 | 21.555 | 45716 | 19901 | 25816 | 3354853
1973/12/21 | 02:20:00 | 1973/12/21 02:20 | 37.576 | 1.336 | 15.94 | 21.636 | 45300 | 19385 | 25914 | 3354853
1973/12/21 | 02:40:00 | 1973/12/21 02:40 | 37.229 | 1.332 | 15.514 | 21.715 | 44883 | 18873 | 26010 | 3354853
1973/12/21 | 03:00:00 | 1973/12/21 03:00 | 36.881 | 1.328 | 15.09 | 21.791 | 44466 | 18362 | 26104 | 3354853
1973/12/21 | 03:20:00 | 1973/12/21 03:20 | 36.534 | 1.324 | 14.668 | 21.866 | 44049 | 17855 | 26194 | 3354853
1973/12/21 | 03:40:00 | 1973/12/21 03:40 | 36.187 | 1.32 | 14.249 | 21.938 | 43633 | 17350 | 26283 | 3354853
1973/12/21 | 04:00:00 | 1973/12/21 04:00 | 35.84 | 1.316 | 13.831 | 22.009 | 43216 | 16848 | 26368 | 3354853
1973/12/21 | 04:20:00 | 1973/12/21 04:20 | 35.499 | 1.312 | 13.422 | 22.077 | 42799 | 16352 | 26451 | 3354853
1973/12/21 | 04:40:00 | 1973/12/21 04:40 | 35.215 | 1.308 | 13.072 | 22.143 | 42428 | 15896 | 26532 | 3354853
1973/12/21 | 05:00:00 | 1973/12/21 05:00 | 34.932 | 1.305 | 12.724 | 22.208 | 42088 | 15477 | 26611 | 3354853
1973/12/21 | 05:20:00 | 1973/12/21 05:20 | 34.648 | 1.301 | 12.377 | 22.271 | 41748 | 15061 | 26687 | 3354853
1973/12/21 | 05:40:00 | 1973/12/21 05:40 | 34.364 | 1.297 | 12.032 | 22.332 | 41407 | 14645 | 26762 | 3354853
1973/12/21 | 06:00:00 | 1973/12/21 06:00 | 34.081 | 1.294 | 11.689 | 22.392 | 41067 | 14233 | 26834 | 3354853
1973/12/21 | 06:20:00 | 1973/12/21 06:20 | 33.797 | 1.29 | 11.348 | 22.449 | 40727 | 13822 | 26905 | 3354853
1973/12/21 | 06:40:00 | 1973/12/21 06:40 | 33.514 | 1.287 | 11.009 | 22.505 | 40387 | 13414 | 26973 | 3354853
1973/12/21 | 07:00:00 | 1973/12/21 07:00 | 33.23 | 1.283 | 10.67 | 22.56 | 40046 | 13007 | 27039 | 3354853
1973/12/21 | 07:20:00 | 1973/12/21 07:20 | 32.996 | 1.28 | 10.384 | 22.612 | 39727 | 12632 | 27103 | 3354853
1973/12/21 | 07:40:00 | 1973/12/21 07:40 | 32.783 | 1.277 | 10.119 | 22.664 | 39468 | 12302 | 27166 | 3354853
1973/12/21 | 08:00:00 | 1973/12/21 08:00 | 32.57 | 1.274 | 9.856 | 22.714 | 39212 | 11985 | 27227 | 3354853
1973/12/21 | 08:20:00 | 1973/12/21 08:20 | 32.358 | 1.271 | 9.595 | 22.763 | 38957 | 11671 | 27286 | 3354853
1973/12/21 | 08:40:00 | 1973/12/21 08:40 | 32.145 | 1.268 | 9.335 | 22.81 | 38702 | 11358 | 27344 | 3354853
1973/12/21 | 09:00:00 | 1973/12/21 09:00 | 31.932 | 1.265 | 9.076 | 22.856 | 38446 | 11046 | 27400 | 3354853
1973/12/21 | 09:20:00 | 1973/12/21 09:20 | 31.719 | 1.262 | 8.818 | 22.901 | 38191 | 10736 | 27454 | 3354853
1973/12/21 | 09:40:00 | 1973/12/21 09:40 | 31.519 | 1.26 | 8.574 | 22.945 | 37937 | 10435 | 27508 | 3354853
1973/12/21 | 10:00:00 | 1973/12/21 10:00 | 31.367 | 1.258 | 8.38 | 22.987 | 37731 | 10172 | 27559 | 3354853
1973/12/21 | 10:20:00 | 1973/12/21 10:20 | 31.215 | 1.256 | 8.186 | 23.029 | 37549 | 9940 | 27610 | 3354853
1973/12/21 | 10:40:00 | 1973/12/21 10:40 | 31.063 | 1.253 | 7.994 | 23.069 | 37367 | 9708 | 27659 | 3354853
1973/12/21 | 11:00:00 | 1973/12/21 11:00 | 30.911 | 1.251 | 7.802 | 23.109 | 37185 | 9478 | 27707 | 3354853
1973/12/21 | 11:20:00 | 1973/12/21 11:20 | 30.759 | 1.249 | 7.612 | 23.147 | 37002 | 9248 | 27754 | 3354853
1973/12/21 | 11:40:00 | 1973/12/21 11:40 | 30.645 | 1.248 | 7.46 | 23.185 | 36838 | 9043 | 27800 | 3354853
1973/12/21 | 12:00:00 | 1973/12/21 12:00 | 30.54 | 1.246 | 7.318 | 23.222 | 36711 | 8866 | 27845 | 3354853
1973/12/21 | 12:20:00 | 1973/12/21 12:20 | 30.434 | 1.245 | 7.175 | 23.259 | 36584 | 8696 | 27889 | 3354853
1973/12/21 | 12:40:00 | 1973/12/21 12:40 | 30.329 | 1.244 | 7.035 | 23.294 | 36458 | 8526 | 27932 | 3354853
1973/12/21 | 13:00:00 | 1973/12/21 13:00 | 30.373 | 1.244 | 7.043 | 23.33 | 36386 | 8447 | 27974 | 3354853
1973/12/21 | 13:20:00 | 1973/12/21 13:20 | 30.516 | 1.246 | 7.151 | 23.365 | 36534 | 8517 | 28017 | 3354853
1973/12/21 | 13:40:00 | 1973/12/21 13:40 | 30.66 | 1.248 | 7.259 | 23.401 | 36706 | 8646 | 28060 | 3354853
1973/12/21 | 14:00:00 | 1973/12/21 14:00 | 30.803 | 1.25 | 7.365 | 23.438 | 36878 | 8774 | 28103 | 3354853
1973/12/21 | 14:20:00 | 1973/12/21 14:20 | 31.083 | 1.254 | 7.608 | 23.475 | 37131 | 8984 | 28148 | 3354853
1973/12/21 | 14:40:00 | 1973/12/21 14:40 | 31.362 | 1.258 | 7.848 | 23.514 | 37467 | 9273 | 28194 | 3354853
1973/12/21 | 15:00:00 | 1973/12/21 15:00 | 31.596 | 1.261 | 8.042 | 23.554 | 37786 | 9534 | 28241 | 3354853
1973/12/21 | 15:20:00 | 1973/12/21 15:20 | 31.799 | 1.263 | 8.204 | 23.595 | 38037 | 9748 | 28289 | 3354853
1973/12/21 | 15:40:00 | 1973/12/21 15:40 | 32.002 | 1.266 | 8.366 | 23.636 | 38281 | 9942 | 28339 | 3354853
1973/12/21 | 16:00:00 | 1973/12/21 16:00 | 32.205 | 1.269 | 8.526 | 23.679 | 38525 | 10135 | 28389 | 3354853
1973/12/21 | 16:20:00 | 1973/12/21 16:20 | 32.409 | 1.272 | 8.687 | 23.722 | 38768 | 10328 | 28440 | 3354853
1973/12/21 | 16:40:00 | 1973/12/21 16:40 | 32.643 | 1.275 | 8.877 | 23.766 | 39022 | 10539 | 28492 | 3354853
1973/12/21 | 17:00:00 | 1973/12/21 17:00 | 32.908 | 1.279 | 9.097 | 23.811 | 39331 | 10785 | 28546 | 3354853
1973/12/21 | 17:20:00 | 1973/12/21 17:20 | 33.303 | 1.284 | 9.446 | 23.857 | 39680 | 11126 | 28601 | 3354853
1973/12/21 | 17:40:00 | 1973/12/21 17:40 | 33.893 | 1.291 | 9.987 | 23.906 | 40318 | 11660 | 28658 | 3354853
1973/12/21 | 18:00:00 | 1973/12/21 18:00 | 34.482 | 1.299 | 10.525 | 23.957 | 41025 | 12307 | 28718 | 3354853
1973/12/21 | 18:20:00 | 1973/12/21 18:20 | 35.778 | 1.315 | 11.765 | 24.013 | 42156 | 13374 | 28782 | 3354853
1973/12/21 | 18:40:00 | 1973/12/21 18:40 | 37.073 | 1.331 | 12.998 | 24.075 | 43710 | 14858 | 28853 | 3354853
1973/12/21 | 19:00:00 | 1973/12/21 19:00 | 38.301 | 1.345 | 14.158 | 24.143 | 45241 | 16293 | 28931 | 3354853
1973/12/21 | 19:20:00 | 1973/12/21 19:20 | 39.483 | 1.359 | 15.266 | 24.217 | 46670 | 17654 | 29016 | 3354853
1973/12/21 | 19:40:00 | 1973/12/21 19:40 | 40.637 | 1.372 | 16.341 | 24.296 | 48086 | 18964 | 29108 | 3354853
1973/12/21 | 20:00:00 | 1973/12/21 20:00 | 41.677 | 1.384 | 17.296 | 24.381 | 49389 | 20182 | 29206 | 3354853
1973/12/21 | 20:20:00 | 1973/12/21 20:20 | 42.53 | 1.394 | 18.061 | 24.469 | 50592 | 21214 | 29310 | 3354853
1973/12/21 | 20:40:00 | 1973/12/21 20:40 | 43.1 | 1.4 | 18.539 | 24.561 | 51378 | 21960 | 29418 | 3354853
1973/12/21 | 21:00:00 | 1973/12/21 21:00 | 43.671 | 1.406 | 19.016 | 24.655 | 52063 | 22533 | 29530 | 3354853
1973/12/21 | 21:20:00 | 1973/12/21 21:20 | 43.867 | 1.408 | 19.116 | 24.751 | 52523 | 22879 | 29643 | 3354853
1973/12/21 | 21:40:00 | 1973/12/21 21:40 | 44.064 | 1.41 | 19.217 | 24.847 | 52759 | 23000 | 29758 | 3354853
1973/12/21 | 22:00:00 | 1973/12/21 22:00 | 44.26 | 1.412 | 19.317 | 24.943 | 52994 | 23120 | 29874 | 3354853
1973/12/21 | 22:20:00 | 1973/12/21 22:20 | 44.346 | 1.413 | 19.306 | 25.04 | 53184 | 23174 | 29990 | 3354853
1973/12/21 | 22:40:00 | 1973/12/21 22:40 | 44.385 | 1.414 | 19.248 | 25.137 | 53238 | 23133 | 30106 | 3354853
1973/12/21 | 23:00:00 | 1973/12/21 23:00 | 44.369 | 1.414 | 19.136 | 25.233 | 53275 | 23031 | 30222 | 3354853
1973/12/21 | 23:20:00 | 1973/12/21 23:20 | 44.226 | 1.412 | 18.898 | 25.328 | 53157 | 22820 | 30337 | 3354853
1973/12/21 | 23:40:00 | 1973/12/21 23:40 | 44.084 | 1.41 | 18.662 | 25.422 | 52986 | 22536 | 30450 | 3354853
1973/12/22 | 00:00:00 | 1973/12/22 00:00 | 43.941 | 1.409 | 18.426 | 25.515 | 52815 | 22252 | 30563 | 3354853
1973/12/22 | 00:20:00 | 1973/12/22 00:20 | 43.72 | 1.407 | 18.113 | 25.607 | 52625 | 21923 | 30673 | 3354853
1973/12/22 | 00:40:00 | 1973/12/22 00:40 | 43.379 | 1.403 | 17.682 | 25.697 | 52259 | 21477 | 30782 | 3354853
1973/12/22 | 01:00:00 | 1973/12/22 01:00 | 43.039 | 1.399 | 17.255 | 25.784 | 51851 | 20962 | 30888 | 3354853
1973/12/22 | 01:20:00 | 1973/12/22 01:20 | 42.571 | 1.394 | 16.702 | 25.869 | 51389 | 20374 | 30992 | 3354853
1973/12/22 | 01:40:00 | 1973/12/22 01:40 | 42.049 | 1.388 | 16.098 | 25.951 | 50772 | 19680 | 31092 | 3354853
1973/12/22 | 02:00:00 | 1973/12/22 02:00 | 41.526 | 1.382 | 15.495 | 26.031 | 50145 | 18956 | 31189 | 3354853
1973/12/22 | 02:20:00 | 1973/12/22 02:20 | 41.004 | 1.376 | 14.897 | 26.107 | 49518 | 18236 | 31282 | 3354853
1973/12/22 | 02:40:00 | 1973/12/22 02:40 | 40.481 | 1.371 | 14.301 | 26.18 | 48891 | 17519 | 31372 | 3354853
1973/12/22 | 03:00:00 | 1973/12/22 03:00 | 39.969 | 1.365 | 13.719 | 26.25 | 48270 | 16812 | 31458 | 3354853
1973/12/22 | 03:20:00 | 1973/12/22 03:20 | 39.459 | 1.359 | 13.141 | 26.318 | 47657 | 16116 | 31541 | 3354853
1973/12/22 | 03:40:00 | 1973/12/22 03:40 | 38.948 | 1.353 | 12.566 | 26.382 | 47044 | 15424 | 31620 | 3354853
1973/12/22 | 04:00:00 | 1973/12/22 04:00 | 38.438 | 1.347 | 11.994 | 26.444 | 46432 | 14736 | 31695 | 3354853
1973/12/22 | 04:20:00 | 1973/12/22 04:20 | 37.85 | 1.34 | 11.348 | 26.502 | 45772 | 14005 | 31767 | 3354853
1973/12/22 | 04:40:00 | 1973/12/22 04:40 | 37.262 | 1.333 | 10.705 | 26.557 | 45067 | 13232 | 31836 | 3354853
1973/12/22 | 05:00:00 | 1973/12/22 05:00 | 36.674 | 1.326 | 10.065 | 26.609 | 44362 | 12462 | 31900 | 3354853
1973/12/22 | 05:20:00 | 1973/12/22 05:20 | 35.981 | 1.317 | 9.323 | 26.658 | 43593 | 11633 | 31960 | 3354853
1973/12/22 | 05:40:00 | 1973/12/22 05:40 | 35.287 | 1.309 | 8.584 | 26.703 | 42761 | 10744 | 32016 | 3354853
1973/12/22 | 06:00:00 | 1973/12/22 06:00 | 34.522 | 1.299 | 7.778 | 26.744 | 41915 | 9817 | 32068 | 3354853
1973/12/22 | 06:20:00 | 1973/12/22 06:20 | 33.588 | 1.287 | 6.808 | 26.78 | 40866 | 8751 | 32115 | 3354853
1973/12/22 | 06:40:00 | 1973/12/22 06:40 | 32.655 | 1.275 | 5.843 | 26.812 | 39746 | 7590 | 32155 | 3354853
1973/12/22 | 07:00:00 | 1973/12/22 07:00 | 31.815 | 1.263 | 4.976 | 26.839 | 38643 | 6491 | 32191 | 3354853
1973/12/22 | 07:20:00 | 1973/12/22 07:20 | 31.191 | 1.255 | 4.328 | 26.863 | 37803 | 5583 | 32221 | 3354853
1973/12/22 | 07:40:00 | 1973/12/22 07:40 | 30.567 | 1.246 | 3.684 | 26.883 | 37055 | 4808 | 32247 | 3354853
1973/12/22 | 08:00:00 | 1973/12/22 08:00 | 29.943 | 1.238 | 3.044 | 26.899 | 36306 | 4037 | 32269 | 3354853
1973/12/22 | 08:20:00 | 1973/12/22 08:20 | 29.319 | 1.229 | 2.406 | 26.913 | 35557 | 3270 | 32288 | 3354853
1973/12/22 | 08:40:00 | 1973/12/22 08:40 | 28.695 | 1.221 | 1.771 | 26.924 | 34809 | 2506 | 32302 | 3354853
1973/12/22 | 09:00:00 | 1973/12/22 09:00 | 28.19 | 1.214 | 1.259 | 26.931 | 34124 | 1818 | 32313 | 3354853
1973/12/22 | 09:20:00 | 1973/12/22 09:20 | 27.698 | 1.206 | 0.762 | 26.936 | 33533 | 1212 | 32320 | 3354853
1973/12/22 | 09:40:00 | 1973/12/22 09:40 | 27.206 | 1.199 | 0.267 | 26.939 | 32942 | 617 | 32325 | 3354853
1973/12/22 | 10:00:00 | 1973/12/22 10:00 | 26.714 | 1.192 | 0 | 26.714 | 32352 | 160 | 32192 | 3354853
1973/12/22 | 10:20:00 | 1973/12/22 10:20 | 26.357 | 1.187 | 0 | 26.357 | 31818 | 0 | 31843 | 3354853
1973/12/22 | 10:40:00 | 1973/12/22 10:40 | 26.058 | 1.182 | 0 | 26.058 | 31449 | 0 | 31449 | 3354853
1973/12/22 | 11:00:00 | 1973/12/22 11:00 | 25.759 | 1.178 | 0 | 25.759 | 31090 | 0 | 31090 | 3354853
1973/12/22 | 11:20:00 | 1973/12/22 11:20 | 25.46 | 1.173 | 0 | 25.46 | 30732 | 0 | 30731 | 3354853
1973/12/22 | 11:40:00 | 1973/12/22 11:40 | 25.161 | 1.168 | 0 | 25.161 | 30373 | 0 | 30373 | 3354853
1973/12/22 | 12:00:00 | 1973/12/22 12:00 | 24.863 | 1.164 | 0 | 24.863 | 30014 | 0 | 30014 | 3354853
1973/12/22 | 12:20:00 | 1973/12/22 12:20 | 24.564 | 1.159 | 0 | 24.564 | 29656 | 0 | 29656 | 3354853
1973/12/22 | 12:40:00 | 1973/12/22 12:40 | 24.265 | 1.155 | 0 | 24.265 | 29297 | 0 | 29297 | 3354853
1973/12/22 | 13:00:00 | 1973/12/22 13:00 | 23.966 | 1.15 | 0 | 23.966 | 28939 | 0 | 28939 | 3354853
1973/12/22 | 13:20:00 | 1973/12/22 13:20 | 23.803 | 1.147 | 0 | 23.803 | 28662 | 0 | 28661 | 3354853
1973/12/22 | 13:40:00 | 1973/12/22 13:40 | 23.641 | 1.145 | 0 | 23.641 | 28467 | 0 | 28466 | 3354853
1973/12/22 | 14:00:00 | 1973/12/22 14:00 | 23.478 | 1.142 | 0 | 23.478 | 28272 | 0 | 28271 | 3354853
1973/12/22 | 14:20:00 | 1973/12/22 14:20 | 23.316 | 1.139 | 0 | 23.316 | 28077 | 0 | 28076 | 3354853
1973/12/22 | 14:40:00 | 1973/12/22 14:40 | 23.153 | 1.137 | 0 | 23.153 | 27882 | 0 | 27881 | 3354853
1973/12/22 | 15:00:00 | 1973/12/22 15:00 | 22.991 | 1.134 | 0 | 22.991 | 27687 | 0 | 27686 | 3354853
1973/12/22 | 15:20:00 | 1973/12/22 15:20 | 22.828 | 1.131 | 0 | 22.828 | 27492 | 0 | 27491 | 3354853
1973/12/22 | 15:40:00 | 1973/12/22 15:40 | 22.666 | 1.129 | 0 | 22.666 | 27297 | 0 | 27296 | 3354853
1973/12/22 | 16:00:00 | 1973/12/22 16:00 | 22.485 | 1.126 | 0 | 22.485 | 27098 | 0 | 27091 | 3354853
1973/12/22 | 16:20:00 | 1973/12/22 16:20 | 22.263 | 1.122 | 0 | 22.263 | 26849 | 0 | 26849 | 3354853
1973/12/22 | 16:40:00 | 1973/12/22 16:40 | 22.04 | 1.118 | 0 | 22.04 | 26582 | 0 | 26582 | 3354853
1973/12/22 | 17:00:00 | 1973/12/22 17:00 | 21.817 | 1.115 | 0 | 21.817 | 26314 | 0 | 26314 | 3354853
1973/12/22 | 17:20:00 | 1973/12/22 17:20 | 21.595 | 1.111 | 0 | 21.595 | 26047 | 0 | 26047 | 3354853
1973/12/22 | 17:40:00 | 1973/12/22 17:40 | 21.372 | 1.107 | 0 | 21.372 | 25780 | 0 | 25780 | 3354853
1973/12/22 | 18:00:00 | 1973/12/22 18:00 | 21.149 | 1.103 | 0 | 21.149 | 25513 | 0 | 25513 | 3354853
1973/12/22 | 18:20:00 | 1973/12/22 18:20 | 20.89 | 1.099 | 0 | 20.89 | 25230 | 0 | 25223 | 3354853
1973/12/22 | 18:40:00 | 1973/12/22 18:40 | 20.616 | 1.094 | 0 | 20.616 | 24903 | 0 | 24904 | 3354853
1973/12/22 | 19:00:00 | 1973/12/22 19:00 | 20.341 | 1.089 | 0 | 20.341 | 24574 | 0 | 24574 | 3354853
1973/12/22 | 19:20:00 | 1973/12/22 19:20 | 20.066 | 1.084 | 0 | 20.066 | 24244 | 0 | 24244 | 3354853
1973/12/22 | 19:40:00 | 1973/12/22 19:40 | 19.791 | 1.079 | 0 | 19.791 | 23914 | 0 | 23914 | 3354853
1973/12/22 | 20:00:00 | 1973/12/22 20:00 | 19.388 | 1.071 | 0 | 19.388 | 23538 | 0 | 23507 | 3354853
1973/12/22 | 20:20:00 | 1973/12/22 20:20 | 18.898 | 1.062 | 0 | 18.898 | 22972 | 0 | 22972 | 3354853
1973/12/22 | 20:40:00 | 1973/12/22 20:40 | 18.409 | 1.053 | 0 | 18.409 | 22384 | 0 | 22384 | 3354853
1973/12/22 | 21:00:00 | 1973/12/22 21:00 | 17.919 | 1.043 | 0 | 17.919 | 21797 | 0 | 21797 | 3354853
1973/12/22 | 21:20:00 | 1973/12/22 21:20 | 17.443 | 1.034 | 0 | 17.443 | 21210 | 0 | 21217 | 3354853
1973/12/22 | 21:40:00 | 1973/12/22 21:40 | 17.08 | 1.027 | 0 | 17.08 | 20713 | 0 | 20714 | 3354853
1973/12/22 | 22:00:00 | 1973/12/22 22:00 | 16.717 | 1.019 | 0 | 16.717 | 20278 | 0 | 20278 | 3354853
1973/12/22 | 22:20:00 | 1973/12/22 22:20 | 16.355 | 1.011 | 0 | 16.355 | 19843 | 0 | 19843 | 3354853
1973/12/22 | 22:40:00 | 1973/12/22 22:40 | 15.992 | 1.004 | 0 | 15.992 | 19408 | 0 | 19408 | 3354853
1973/12/22 | 23:00:00 | 1973/12/22 23:00 | 15.629 | 0.996 | 0 | 15.629 | 18973 | 0 | 18973 | 3354853
1973/12/22 | 23:20:00 | 1973/12/22 23:20 | 15.167 | 0.986 | 0 | 15.167 | 18496 | 0 | 18478 | 3354853
1973/12/22 | 23:40:00 | 1973/12/22 23:40 | 14.661 | 0.973 | 0 | 14.661 | 17897 | 0 | 17897 | 3354853
1973/12/23 | 00:00:00 | 1973/12/23 00:00 | 14.205 | 0.962 | 0 | 14.205 | 17299 | 0 | 17320 | 3354853
1973/12/23 | 00:20:00 | 1973/12/23 00:20 | 13.862 | 0.954 | 0 | 13.862 | 16840 | 0 | 16840 | 3354853
1973/12/23 | 00:40:00 | 1973/12/23 00:40 | 13.597 | 0.947 | 0 | 13.597 | 16438 | 0 | 16475 | 3354853
1973/12/23 | 01:00:00 | 1973/12/23 01:00 | 13.645 | 0.949 | 0.048 | 13.597 | 16346 | 29 | 16316 | 3354853
1973/12/23 | 01:20:00 | 1973/12/23 01:20 | 13.693 | 0.95 | 0.096 | 13.597 | 16403 | 86 | 16317 | 3354853
1973/12/23 | 01:40:00 | 1973/12/23 01:40 | 13.883 | 0.954 | 0.285 | 13.598 | 16529 | 228 | 16318 | 3354853
1973/12/23 | 02:00:00 | 1973/12/23 02:00 | 14.109 | 0.96 | 0.509 | 13.6 | 16795 | 476 | 16319 | 3354853
1973/12/23 | 02:20:00 | 1973/12/23 02:20 | 14.335 | 0.966 | 0.731 | 13.604 | 17066 | 744 | 16322 | 3354853
1973/12/23 | 02:40:00 | 1973/12/23 02:40 | 14.521 | 0.97 | 0.913 | 13.608 | 17332 | 987 | 16327 | 3354853
1973/12/23 | 03:00:00 | 1973/12/23 03:00 | 14.553 | 0.971 | 0.941 | 13.612 | 17445 | 1112 | 16332 | 3354853
1973/12/23 | 03:20:00 | 1973/12/23 03:20 | 14.585 | 0.972 | 0.968 | 13.617 | 17483 | 1145 | 16338 | 3354853
1973/12/23 | 03:40:00 | 1973/12/23 03:40 | 14.476 | 0.969 | 0.854 | 13.622 | 17453 | 1093 | 16343 | 3354853
1973/12/23 | 04:00:00 | 1973/12/23 04:00 | 14.331 | 0.966 | 0.705 | 13.626 | 17284 | 936 | 16348 | 3354853
1973/12/23 | 04:20:00 | 1973/12/23 04:20 | 14.187 | 0.962 | 0.558 | 13.629 | 17111 | 758 | 16353 | 3354853
1973/12/23 | 04:40:00 | 1973/12/23 04:40 | 14.043 | 0.958 | 0.412 | 13.631 | 16938 | 582 | 16356 | 3354853
1973/12/23 | 05:00:00 | 1973/12/23 05:00 | 13.854 | 0.954 | 0.221 | 13.633 | 16757 | 380 | 16358 | 3354853
1973/12/23 | 05:20:00 | 1973/12/23 05:20 | 13.562 | 0.946 | 0 | 13.562 | 16450 | 133 | 16317 | 3354853
1973/12/23 | 05:40:00 | 1973/12/23 05:40 | 13.27 | 0.938 | 0 | 13.27 | 16100 | 0 | 16099 | 3354853
1973/12/23 | 06:00:00 | 1973/12/23 06:00 | 12.996 | 0.931 | 0 | 12.996 | 15753 | 0 | 15760 | 3354853
1973/12/23 | 06:20:00 | 1973/12/23 06:20 | 12.762 | 0.924 | 0 | 12.762 | 15455 | 0 | 15455 | 3354853
1973/12/23 | 06:40:00 | 1973/12/23 06:40 | 12.527 | 0.917 | 0 | 12.527 | 15173 | 0 | 15173 | 3354853
1973/12/23 | 07:00:00 | 1973/12/23 07:00 | 12.297 | 0.91 | 0 | 12.297 | 14893 | 0 | 14894 | 3354853
1973/12/23 | 07:20:00 | 1973/12/23 07:20 | 12.077 | 0.901 | 0 | 12.077 | 14625 | 0 | 14624 | 3354853
1973/12/23 | 07:40:00 | 1973/12/23 07:40 | 11.857 | 0.893 | 0 | 11.857 | 14360 | 0 | 14360 | 3354853
1973/12/23 | 08:00:00 | 1973/12/23 08:00 | 11.636 | 0.885 | 0 | 11.636 | 14096 | 0 | 14096 | 3354853
1973/12/23 | 08:20:00 | 1973/12/23 08:20 | 11.52 | 0.88 | 0 | 11.52 | 13875 | 0 | 13894 | 3354853
1973/12/23 | 08:40:00 | 1973/12/23 08:40 | 11.448 | 0.877 | 0 | 11.448 | 13781 | 0 | 13781 | 3354853
1973/12/23 | 09:00:00 | 1973/12/23 09:00 | 11.433 | 0.876 | 0 | 11.433 | 13705 | 0 | 13729 | 3354853
1973/12/23 | 09:20:00 | 1973/12/23 09:20 | 11.551 | 0.881 | 0.118 | 11.433 | 13790 | 71 | 13720 | 3354853
1973/12/23 | 09:40:00 | 1973/12/23 09:40 | 11.668 | 0.886 | 0.234 | 11.434 | 13931 | 211 | 13720 | 3354853
1973/12/23 | 10:00:00 | 1973/12/23 10:00 | 11.785 | 0.891 | 0.349 | 11.436 | 14072 | 350 | 13722 | 3354853
1973/12/23 | 10:20:00 | 1973/12/23 10:20 | 11.86 | 0.894 | 0.422 | 11.438 | 14194 | 463 | 13724 | 3354853
1973/12/23 | 10:40:00 | 1973/12/23 10:40 | 11.917 | 0.896 | 0.477 | 11.44 | 14266 | 540 | 13726 | 3354853
1973/12/23 | 11:00:00 | 1973/12/23 11:00 | 11.974 | 0.898 | 0.532 | 11.442 | 14334 | 605 | 13729 | 3354853
1973/12/23 | 11:20:00 | 1973/12/23 11:20 | 11.952 | 0.897 | 0.507 | 11.445 | 14355 | 623 | 13732 | 3354853
1973/12/23 | 11:40:00 | 1973/12/23 11:40 | 11.931 | 0.896 | 0.484 | 11.447 | 14330 | 594 | 13735 | 3354853
1973/12/23 | 12:00:00 | 1973/12/23 12:00 | 11.909 | 0.896 | 0.459 | 11.45 | 14304 | 566 | 13738 | 3354853
1973/12/23 | 12:20:00 | 1973/12/23 12:20 | 11.856 | 0.893 | 0.404 | 11.452 | 14271 | 518 | 13741 | 3354853
1973/12/23 | 12:40:00 | 1973/12/23 12:40 | 11.755 | 0.889 | 0.301 | 11.454 | 14167 | 423 | 13743 | 3354853
1973/12/23 | 13:00:00 | 1973/12/23 13:00 | 11.654 | 0.885 | 0.199 | 11.455 | 14045 | 300 | 13745 | 3354853
1973/12/23 | 13:20:00 | 1973/12/23 13:20 | 11.553 | 0.881 | 0.097 | 11.456 | 13924 | 178 | 13746 | 3354853
1973/12/23 | 13:40:00 | 1973/12/23 13:40 | 11.436 | 0.877 | 0 | 11.436 | 13801 | 58 | 13735 | 3354853
1973/12/23 | 14:00:00 | 1973/12/23 14:00 | 11.26 | 0.869 | 0 | 11.26 | 13618 | 0 | 13618 | 3354853
1973/12/23 | 14:20:00 | 1973/12/23 14:20 | 11.083 | 0.862 | 0 | 11.083 | 13405 | 0 | 13406 | 3354853
1973/12/23 | 14:40:00 | 1973/12/23 14:40 | 10.906 | 0.855 | 0 | 10.906 | 13193 | 0 | 13193 | 3354853
1973/12/23 | 15:00:00 | 1973/12/23 15:00 | 10.729 | 0.847 | 0 | 10.729 | 12981 | 0 | 12981 | 3354853
1973/12/23 | 15:20:00 | 1973/12/23 15:20 | 10.561 | 0.84 | 0 | 10.561 | 12771 | 0 | 12774 | 3354853
1973/12/23 | 15:40:00 | 1973/12/23 15:40 | 10.408 | 0.834 | 0 | 10.408 | 12582 | 0 | 12581 | 3354853
1973/12/23 | 16:00:00 | 1973/12/23 16:00 | 10.255 | 0.827 | 0 | 10.255 | 12398 | 0 | 12398 | 3354853
1973/12/23 | 16:20:00 | 1973/12/23 16:20 | 10.102 | 0.821 | 0 | 10.102 | 12214 | 0 | 12214 | 3354853
1973/12/23 | 16:40:00 | 1973/12/23 16:40 | 9.949 | 0.815 | 0 | 9.949 | 12030 | 0 | 12031 | 3354853
1973/12/23 | 17:00:00 | 1973/12/23 17:00 | 9.79 | 0.808 | 0 | 9.79 | 11846 | 0 | 11843 | 3354853
1973/12/23 | 17:20:00 | 1973/12/23 17:20 | 9.619 | 0.8 | 0 | 9.619 | 11645 | 0 | 11645 | 3354853
1973/12/23 | 17:40:00 | 1973/12/23 17:40 | 9.447 | 0.793 | 0 | 9.447 | 11439 | 0 | 11440 | 3354853
1973/12/23 | 18:00:00 | 1973/12/23 18:00 | 9.397 | 0.791 | 0 | 9.397 | 11277 | 0 | 11306 | 3354853
1973/12/23 | 18:20:00 | 1973/12/23 18:20 | 9.444 | 0.793 | 0.047 | 9.397 | 11295 | 28 | 11276 | 3354853
1973/12/23 | 18:40:00 | 1973/12/23 18:40 | 9.637 | 0.801 | 0.239 | 9.398 | 11449 | 172 | 11277 | 3354853
1973/12/23 | 19:00:00 | 1973/12/23 19:00 | 9.831 | 0.81 | 0.431 | 9.4 | 11681 | 402 | 11278 | 3354853
1973/12/23 | 19:20:00 | 1973/12/23 19:20 | 10.018 | 0.818 | 0.616 | 9.402 | 11913 | 628 | 11281 | 3354853
1973/12/23 | 19:40:00 | 1973/12/23 19:40 | 10.146 | 0.823 | 0.74 | 9.406 | 12098 | 814 | 11285 | 3354853
1973/12/23 | 20:00:00 | 1973/12/23 20:00 | 10.274 | 0.828 | 0.864 | 9.41 | 12252 | 963 | 11289 | 3354853
1973/12/23 | 20:20:00 | 1973/12/23 20:20 | 10.351 | 0.832 | 0.937 | 9.414 | 12384 | 1081 | 11294 | 3354853
1973/12/23 | 20:40:00 | 1973/12/23 20:40 | 10.407 | 0.834 | 0.988 | 9.419 | 12455 | 1155 | 11300 | 3354853
1973/12/23 | 21:00:00 | 1973/12/23 21:00 | 10.462 | 0.836 | 1.038 | 9.424 | 12521 | 1216 | 11306 | 3354853
1973/12/23 | 21:20:00 | 1973/12/23 21:20 | 10.469 | 0.837 | 1.04 | 9.429 | 12568 | 1247 | 11312 | 3354853
1973/12/23 | 21:40:00 | 1973/12/23 21:40 | 10.454 | 0.836 | 1.02 | 9.434 | 12554 | 1236 | 11318 | 3354853
1973/12/23 | 22:00:00 | 1973/12/23 22:00 | 10.44 | 0.835 | 1.001 | 9.439 | 12537 | 1212 | 11324 | 3354853
1973/12/23 | 22:20:00 | 1973/12/23 22:20 | 10.391 | 0.833 | 0.947 | 9.444 | 12511 | 1168 | 11330 | 3354853
1973/12/23 | 22:40:00 | 1973/12/23 22:40 | 10.29 | 0.829 | 0.841 | 9.449 | 12409 | 1073 | 11336 | 3354853
1973/12/23 | 23:00:00 | 1973/12/23 23:00 | 10.19 | 0.825 | 0.737 | 9.453 | 12288 | 947 | 11341 | 3354853
1973/12/23 | 23:20:00 | 1973/12/23 23:20 | 10.086 | 0.82 | 0.63 | 9.456 | 12167 | 820 | 11345 | 3354853
1973/12/23 | 23:40:00 | 1973/12/23 23:40 | 9.946 | 0.814 | 0.487 | 9.459 | 12019 | 670 | 11349 | 3354853
1973/12/24 | 00:00:00 | 1973/12/24 00:00 | 9.806 | 0.808 | 0.345 | 9.461 | 11851 | 499 | 11352 | 3354853
1973/12/24 | 00:20:00 | 1973/12/24 00:20 | 9.666 | 0.802 | 0.204 | 9.462 | 11683 | 329 | 11354 | 3354853
1973/12/24 | 00:40:00 | 1973/12/24 00:40 | 9.526 | 0.796 | 0.063 | 9.463 | 11515 | 160 | 11355 | 3354853
1973/12/24 | 01:00:00 | 1973/12/24 01:00 | 9.373 | 0.79 | 0 | 9.373 | 11343 | 38 | 11302 | 3354853
1973/12/24 | 01:20:00 | 1973/12/24 01:20 | 9.21 | 0.783 | 0 | 9.21 | 11150 | 0 | 11150 | 3354853
1973/12/24 | 01:40:00 | 1973/12/24 01:40 | 9.047 | 0.775 | 0 | 9.047 | 10955 | 0 | 10954 | 3354853
1973/12/24 | 02:00:00 | 1973/12/24 02:00 | 8.885 | 0.768 | 0 | 8.885 | 10759 | 0 | 10759 | 3354853
1973/12/24 | 02:20:00 | 1973/12/24 02:20 | 8.731 | 0.761 | 0 | 8.731 | 10566 | 0 | 10570 | 3354853
1973/12/24 | 02:40:00 | 1973/12/24 02:40 | 8.59 | 0.755 | 0 | 8.59 | 10393 | 0 | 10393 | 3354853
1973/12/24 | 03:00:00 | 1973/12/24 03:00 | 8.45 | 0.749 | 0 | 8.45 | 10224 | 0 | 10224 | 3354853
1973/12/24 | 03:20:00 | 1973/12/24 03:20 | 8.309 | 0.742 | 0 | 8.309 | 10055 | 0 | 10055 | 3354853
1973/12/24 | 03:40:00 | 1973/12/24 03:40 | 8.168 | 0.736 | 0 | 8.168 | 9886 | 0 | 9886 | 3354853
1973/12/24 | 04:00:00 | 1973/12/24 04:00 | 8.028 | 0.73 | 0 | 8.028 | 9717 | 0 | 9718 | 3354853
1973/12/24 | 04:20:00 | 1973/12/24 04:20 | 7.887 | 0.723 | 0 | 7.887 | 9549 | 0 | 9549 | 3354853
1973/12/24 | 04:40:00 | 1973/12/24 04:40 | 7.751 | 0.717 | 0 | 7.751 | 9380 | 0 | 9383 | 3354853
1973/12/24 | 05:00:00 | 1973/12/24 05:00 | 7.633 | 0.711 | 0 | 7.633 | 9230 | 0 | 9230 | 3354853
1973/12/24 | 05:20:00 | 1973/12/24 05:20 | 7.515 | 0.706 | 0 | 7.515 | 9089 | 0 | 9089 | 3354853
1973/12/24 | 05:40:00 | 1973/12/24 05:40 | 7.397 | 0.7 | 0 | 7.397 | 8947 | 0 | 8947 | 3354853
1973/12/24 | 06:00:00 | 1973/12/24 06:00 | 7.28 | 0.695 | 0 | 7.28 | 8806 | 0 | 8806 | 3354853
1973/12/24 | 06:20:00 | 1973/12/24 06:20 | 7.162 | 0.689 | 0 | 7.162 | 8665 | 0 | 8665 | 3354853
1973/12/24 | 06:40:00 | 1973/12/24 06:40 | 7.044 | 0.684 | 0 | 7.044 | 8523 | 0 | 8524 | 3354853
1973/12/24 | 07:00:00 | 1973/12/24 07:00 | 6.958 | 0.679 | 0 | 6.958 | 8400 | 0 | 8401 | 3354853
1973/12/24 | 07:20:00 | 1973/12/24 07:20 | 6.876 | 0.675 | 0 | 6.876 | 8301 | 0 | 8300 | 3354853
1973/12/24 | 07:40:00 | 1973/12/24 07:40 | 6.794 | 0.671 | 0 | 6.794 | 8202 | 0 | 8202 | 3354853
1973/12/24 | 08:00:00 | 1973/12/24 08:00 | 6.712 | 0.667 | 0 | 6.712 | 8104 | 0 | 8104 | 3354853
1973/12/24 | 08:20:00 | 1973/12/24 08:20 | 6.63 | 0.663 | 0 | 6.63 | 8006 | 0 | 8005 | 3354853
1973/12/24 | 08:40:00 | 1973/12/24 08:40 | 6.548 | 0.658 | 0 | 6.548 | 7907 | 0 | 7907 | 3354853
1973/12/24 | 09:00:00 | 1973/12/24 09:00 | 6.466 | 0.654 | 0 | 6.466 | 7809 | 0 | 7808 | 3354853
1973/12/24 | 09:20:00 | 1973/12/24 09:20 | 6.384 | 0.65 | 0 | 6.384 | 7710 | 0 | 7710 | 3354853
1973/12/24 | 09:40:00 | 1973/12/24 09:40 | 6.302 | 0.646 | 0 | 6.302 | 7612 | 0 | 7612 | 3354853
1973/12/24 | 10:00:00 | 1973/12/24 10:00 | 6.223 | 0.642 | 0 | 6.223 | 7514 | 0 | 7515 | 3354853
1973/12/24 | 10:20:00 | 1973/12/24 10:20 | 6.152 | 0.638 | 0 | 6.152 | 7425 | 0 | 7425 | 3354853
1973/12/24 | 10:40:00 | 1973/12/24 10:40 | 6.08 | 0.635 | 0 | 6.08 | 7339 | 0 | 7339 | 3354853
1973/12/24 | 11:00:00 | 1973/12/24 11:00 | 6.008 | 0.631 | 0 | 6.008 | 7253 | 0 | 7253 | 3354853
1973/12/24 | 11:20:00 | 1973/12/24 11:20 | 5.936 | 0.627 | 0 | 5.936 | 7167 | 0 | 7166 | 3354853
1973/12/24 | 11:40:00 | 1973/12/24 11:40 | 5.865 | 0.624 | 0 | 5.865 | 7081 | 0 | 7081 | 3354853
1973/12/24 | 12:00:00 | 1973/12/24 12:00 | 5.793 | 0.62 | 0 | 5.793 | 6995 | 0 | 6995 | 3354853
1973/12/24 | 12:20:00 | 1973/12/24 12:20 | 5.755 | 0.618 | 0 | 5.755 | 6923 | 0 | 6929 | 3354853
1973/12/24 | 12:40:00 | 1973/12/24 12:40 | 5.73 | 0.617 | 0 | 5.73 | 6891 | 0 | 6891 | 3354853
1973/12/24 | 13:00:00 | 1973/12/24 13:00 | 5.706 | 0.616 | 0 | 5.706 | 6862 | 0 | 6862 | 3354853
1973/12/24 | 13:20:00 | 1973/12/24 13:20 | 5.682 | 0.614 | 0 | 5.682 | 6833 | 0 | 6833 | 3354853
1973/12/24 | 13:40:00 | 1973/12/24 13:40 | 5.658 | 0.613 | 0 | 5.658 | 6804 | 0 | 6804 | 3354853
1973/12/24 | 14:00:00 | 1973/12/24 14:00 | 5.642 | 0.612 | 0 | 5.642 | 6779 | 0 | 6780 | 3354853
1973/12/24 | 14:20:00 | 1973/12/24 14:20 | 5.628 | 0.612 | 0 | 5.628 | 6762 | 0 | 6762 | 3354853
1973/12/24 | 14:40:00 | 1973/12/24 14:40 | 5.613 | 0.611 | 0 | 5.613 | 6744 | 0 | 6745 | 3354853
1973/12/24 | 15:00:00 | 1973/12/24 15:00 | 5.599 | 0.61 | 0 | 5.599 | 6727 | 0 | 6727 | 3354853
1973/12/24 | 15:20:00 | 1973/12/24 15:20 | 5.584 | 0.609 | 0 | 5.584 | 6710 | 0 | 6710 | 3354853
1973/12/24 | 15:40:00 | 1973/12/24 15:40 | 5.57 | 0.609 | 0 | 5.57 | 6692 | 0 | 6692 | 3354853
1973/12/24 | 16:00:00 | 1973/12/24 16:00 | 5.555 | 0.608 | 0 | 5.555 | 6675 | 0 | 6675 | 3354853
1973/12/24 | 16:20:00 | 1973/12/24 16:20 | 5.541 | 0.607 | 0 | 5.541 | 6658 | 0 | 6658 | 3354853
1973/12/24 | 16:40:00 | 1973/12/24 16:40 | 5.526 | 0.606 | 0 | 5.526 | 6640 | 0 | 6640 | 3354853
1973/12/24 | 17:00:00 | 1973/12/24 17:00 | 5.512 | 0.606 | 0 | 5.512 | 6623 | 0 | 6623 | 3354853
1973/12/24 | 17:20:00 | 1973/12/24 17:20 | 5.499 | 0.605 | 0 | 5.499 | 6607 | 0 | 6607 | 3354853
1973/12/24 | 17:40:00 | 1973/12/24 17:40 | 5.486 | 0.604 | 0 | 5.486 | 6591 | 0 | 6591 | 3354853
1973/12/24 | 18:00:00 | 1973/12/24 18:00 | 5.473 | 0.603 | 0 | 5.473 | 6575 | 0 | 6575 | 3354853
1973/12/24 | 18:20:00 | 1973/12/24 18:20 | 5.459 | 0.603 | 0 | 5.459 | 6559 | 0 | 6559 | 3354853
1973/12/24 | 18:40:00 | 1973/12/24 18:40 | 5.446 | 0.602 | 0 | 5.446 | 6543 | 0 | 6543 | 3354853
1973/12/24 | 19:00:00 | 1973/12/24 19:00 | 5.433 | 0.601 | 0 | 5.433 | 6527 | 0 | 6527 | 3354853
1973/12/24 | 19:20:00 | 1973/12/24 19:20 | 5.419 | 0.601 | 0 | 5.419 | 6511 | 0 | 6511 | 3354853
1973/12/24 | 19:40:00 | 1973/12/24 19:40 | 5.406 | 0.6 | 0 | 5.406 | 6495 | 0 | 6495 | 3354853
1973/12/24 | 20:00:00 | 1973/12/24 20:00 | 5.393 | 0.599 | 0 | 5.393 | 6479 | 0 | 6479 | 3354853
1973/12/24 | 20:20:00 | 1973/12/24 20:20 | 5.38 | 0.599 | 0 | 5.38 | 6463 | 0 | 6464 | 3354853
1973/12/24 | 20:40:00 | 1973/12/24 20:40 | 5.366 | 0.598 | 0 | 5.366 | 6448 | 0 | 6448 | 3354853
1973/12/24 | 21:00:00 | 1973/12/24 21:00 | 5.353 | 0.597 | 0 | 5.353 | 6432 | 0 | 6431 | 3354853
1973/12/24 | 21:20:00 | 1973/12/24 21:20 | 5.333 | 0.596 | 0 | 5.333 | 6413 | 0 | 6412 | 3354853
1973/12/24 | 21:40:00 | 1973/12/24 21:40 | 5.31 | 0.595 | 0 | 5.31 | 6386 | 0 | 6386 | 3354853
1973/12/24 | 22:00:00 | 1973/12/24 22:00 | 5.288 | 0.594 | 0 | 5.288 | 6359 | 0 | 6359 | 3354853
1973/12/24 | 22:20:00 | 1973/12/24 22:20 | 5.265 | 0.593 | 0 | 5.265 | 6332 | 0 | 6332 | 3354853
1973/12/24 | 22:40:00 | 1973/12/24 22:40 | 5.242 | 0.591 | 0 | 5.242 | 6304 | 0 | 6304 | 3354853
1973/12/24 | 23:00:00 | 1973/12/24 23:00 | 5.219 | 0.59 | 0 | 5.219 | 6277 | 0 | 6277 | 3354853
1973/12/24 | 23:20:00 | 1973/12/24 23:20 | 5.197 | 0.589 | 0 | 5.197 | 6250 | 0 | 6250 | 3354853
1973/12/24 | 23:40:00 | 1973/12/24 23:40 | 5.174 | 0.588 | 0 | 5.174 | 6222 | 0 | 6223 | 3354853
1973/12/25 | 00:00:00 | 1973/12/25 00:00 | 5.151 | 0.586 | 0 | 5.151 | 6195 | 0 | 6195 | 3354853
1973/12/25 | 00:20:00 | 1973/12/25 00:20 | 5.128 | 0.585 | 0 | 5.128 | 6168 | 0 | 6167 | 3354853
1973/12/25 | 00:40:00 | 1973/12/25 00:40 | 5.106 | 0.584 | 0 | 5.106 | 6141 | 0 | 6140 | 3354853
1973/12/25 | 01:00:00 | 1973/12/25 01:00 | 5.083 | 0.583 | 0 | 5.083 | 6113 | 0 | 6113 | 3354853
1973/12/25 | 01:20:00 | 1973/12/25 01:20 | 5.06 | 0.582 | 0 | 5.06 | 6086 | 0 | 6086 | 3354853
1973/12/25 | 01:40:00 | 1973/12/25 01:40 | 5.038 | 0.58 | 0 | 5.038 | 6059 | 0 | 6059 | 3354853
1973/12/25 | 02:00:00 | 1973/12/25 02:00 | 5.017 | 0.579 | 0 | 5.017 | 6033 | 0 | 6033 | 3354853
1973/12/25 | 02:20:00 | 1973/12/25 02:20 | 4.995 | 0.578 | 0 | 4.995 | 6007 | 0 | 6007 | 3354853
1973/12/25 | 02:40:00 | 1973/12/25 02:40 | 4.974 | 0.577 | 0 | 4.974 | 5981 | 0 | 5981 | 3354853
1973/12/25 | 03:00:00 | 1973/12/25 03:00 | 4.952 | 0.576 | 0 | 4.952 | 5956 | 0 | 5956 | 3354853
1973/12/25 | 03:20:00 | 1973/12/25 03:20 | 4.931 | 0.575 | 0 | 4.931 | 5930 | 0 | 5930 | 3354853
1973/12/25 | 03:40:00 | 1973/12/25 03:40 | 4.91 | 0.573 | 0 | 4.91 | 5904 | 0 | 5905 | 3354853
1973/12/25 | 04:00:00 | 1973/12/25 04:00 | 4.893 | 0.573 | 0 | 4.893 | 5880 | 0 | 5882 | 3354853
1973/12/25 | 04:20:00 | 1973/12/25 04:20 | 4.88 | 0.572 | 0 | 4.88 | 5864 | 0 | 5864 | 3354853
1973/12/25 | 04:40:00 | 1973/12/25 04:40 | 4.867 | 0.571 | 0 | 4.867 | 5848 | 0 | 5848 | 3354853
1973/12/25 | 05:00:00 | 1973/12/25 05:00 | 4.854 | 0.57 | 0 | 4.854 | 5832 | 0 | 5833 | 3354853
1973/12/25 | 05:20:00 | 1973/12/25 05:20 | 4.949 | 0.575 | 0.095 | 4.854 | 5843 | 57 | 5825 | 3354853
1973/12/25 | 05:40:00 | 1973/12/25 05:40 | 5.206 | 0.589 | 0.351 | 4.855 | 6093 | 267 | 5826 | 3354853
1973/12/25 | 06:00:00 | 1973/12/25 06:00 | 5.463 | 0.603 | 0.605 | 4.858 | 6401 | 574 | 5828 | 3354853
1973/12/25 | 06:20:00 | 1973/12/25 06:20 | 5.663 | 0.613 | 0.802 | 4.861 | 6685 | 844 | 5831 | 3354853
1973/12/25 | 06:40:00 | 1973/12/25 06:40 | 5.839 | 0.622 | 0.973 | 4.866 | 6901 | 1065 | 5836 | 3354853
1973/12/25 | 07:00:00 | 1973/12/25 07:00 | 6.015 | 0.631 | 1.144 | 4.871 | 7113 | 1270 | 5842 | 3354853
1973/12/25 | 07:20:00 | 1973/12/25 07:20 | 6.191 | 0.64 | 1.314 | 4.877 | 7324 | 1475 | 5849 | 3354853
1973/12/25 | 07:40:00 | 1973/12/25 07:40 | 6.368 | 0.649 | 1.484 | 4.884 | 7535 | 1679 | 5857 | 3354853
1973/12/25 | 08:00:00 | 1973/12/25 08:00 | 6.401 | 0.651 | 1.509 | 4.892 | 7670 | 1796 | 5866 | 3354853
1973/12/25 | 08:20:00 | 1973/12/25 08:20 | 6.419 | 0.652 | 1.52 | 4.899 | 7692 | 1817 | 5875 | 3354853
1973/12/25 | 08:40:00 | 1973/12/25 08:40 | 6.437 | 0.653 | 1.53 | 4.907 | 7714 | 1830 | 5884 | 3354853
1973/12/25 | 09:00:00 | 1973/12/25 09:00 | 6.455 | 0.653 | 1.54 | 4.915 | 7735 | 1842 | 5893 | 3354853
1973/12/25 | 09:20:00 | 1973/12/25 09:20 | 6.442 | 0.653 | 1.52 | 4.922 | 7749 | 1836 | 5902 | 3354853
1973/12/25 | 09:40:00 | 1973/12/25 09:40 | 6.382 | 0.65 | 1.452 | 4.93 | 7694 | 1783 | 5911 | 3354853
1973/12/25 | 10:00:00 | 1973/12/25 10:00 | 6.322 | 0.647 | 1.385 | 4.937 | 7623 | 1702 | 5920 | 3354853
1973/12/25 | 10:20:00 | 1973/12/25 10:20 | 6.263 | 0.644 | 1.319 | 4.944 | 7551 | 1623 | 5928 | 3354853
1973/12/25 | 10:40:00 | 1973/12/25 10:40 | 6.203 | 0.641 | 1.253 | 4.95 | 7479 | 1543 | 5936 | 3354853
1973/12/25 | 11:00:00 | 1973/12/25 11:00 | 6.143 | 0.638 | 1.187 | 4.956 | 7408 | 1464 | 5944 | 3354853
1973/12/25 | 11:20:00 | 1973/12/25 11:20 | 6.061 | 0.634 | 1.099 | 4.962 | 7327 | 1372 | 5951 | 3354853
1973/12/25 | 11:40:00 | 1973/12/25 11:40 | 5.969 | 0.629 | 1.002 | 4.967 | 7218 | 1261 | 5957 | 3354853
1973/12/25 | 12:00:00 | 1973/12/25 12:00 | 5.878 | 0.624 | 0.906 | 4.972 | 7108 | 1145 | 5964 | 3354853
1973/12/25 | 12:20:00 | 1973/12/25 12:20 | 5.786 | 0.62 | 0.81 | 4.976 | 6998 | 1029 | 5969 | 3354853
1973/12/25 | 12:40:00 | 1973/12/25 12:40 | 5.695 | 0.615 | 0.715 | 4.98 | 6888 | 915 | 5974 | 3354853
1973/12/25 | 13:00:00 | 1973/12/25 13:00 | 5.603 | 0.61 | 0.62 | 4.983 | 6778 | 801 | 5978 | 3354853
1973/12/25 | 13:20:00 | 1973/12/25 13:20 | 5.511 | 0.606 | 0.525 | 4.986 | 6669 | 687 | 5982 | 3354853
1973/12/25 | 13:40:00 | 1973/12/25 13:40 | 5.417 | 0.601 | 0.428 | 4.989 | 6557 | 572 | 5985 | 3354853
1973/12/25 | 14:00:00 | 1973/12/25 14:00 | 5.323 | 0.596 | 0.332 | 4.991 | 6444 | 456 | 5988 | 3354853
1973/12/25 | 14:20:00 | 1973/12/25 14:20 | 5.229 | 0.591 | 0.237 | 4.992 | 6332 | 342 | 5990 | 3354853
1973/12/25 | 14:40:00 | 1973/12/25 14:40 | 5.136 | 0.586 | 0.143 | 4.993 | 6219 | 228 | 5991 | 3354853
1973/12/25 | 15:00:00 | 1973/12/25 15:00 | 5.042 | 0.581 | 0.049 | 4.993 | 6106 | 115 | 5992 | 3354853
1973/12/25 | 15:20:00 | 1973/12/25 15:20 | 4.948 | 0.576 | 0 | 4.948 | 5994 | 29 | 5965 | 3354853
1973/12/25 | 15:40:00 | 1973/12/25 15:40 | 4.869 | 0.571 | 0 | 4.869 | 5886 | 0 | 5890 | 3354853
1973/12/25 | 16:00:00 | 1973/12/25 16:00 | 4.805 | 0.568 | 0 | 4.805 | 5804 | 0 | 5804 | 3354853
1973/12/25 | 16:20:00 | 1973/12/25 16:20 | 4.741 | 0.564 | 0 | 4.741 | 5728 | 0 | 5728 | 3354853
1973/12/25 | 16:40:00 | 1973/12/25 16:40 | 4.677 | 0.561 | 0 | 4.677 | 5651 | 0 | 5651 | 3354853
1973/12/25 | 17:00:00 | 1973/12/25 17:00 | 4.613 | 0.557 | 0 | 4.613 | 5574 | 0 | 5574 | 3354853
1973/12/25 | 17:20:00 | 1973/12/25 17:20 | 4.55 | 0.554 | 0 | 4.55 | 5498 | 0 | 5498 | 3354853
1973/12/25 | 17:40:00 | 1973/12/25 17:40 | 4.486 | 0.55 | 0 | 4.486 | 5421 | 0 | 5422 | 3354853
1973/12/25 | 18:00:00 | 1973/12/25 18:00 | 4.422 | 0.546 | 0 | 4.422 | 5345 | 0 | 5345 | 3354853
1973/12/25 | 18:20:00 | 1973/12/25 18:20 | 4.358 | 0.543 | 0 | 4.358 | 5268 | 0 | 5268 | 3354853
1973/12/25 | 18:40:00 | 1973/12/25 18:40 | 4.295 | 0.539 | 0 | 4.295 | 5192 | 0 | 5192 | 3354853
1973/12/25 | 19:00:00 | 1973/12/25 19:00 | 4.231 | 0.535 | 0 | 4.231 | 5115 | 0 | 5116 | 3354853
1973/12/25 | 19:20:00 | 1973/12/25 19:20 | 4.167 | 0.532 | 0 | 4.167 | 5039 | 0 | 5039 | 3354853
1973/12/25 | 19:40:00 | 1973/12/25 19:40 | 4.103 | 0.528 | 0 | 4.103 | 4962 | 0 | 4962 | 3354853
1973/12/25 | 20:00:00 | 1973/12/25 20:00 | 4.04 | 0.524 | 0 | 4.04 | 4886 | 0 | 4886 | 3354853
1973/12/25 | 20:20:00 | 1973/12/25 20:20 | 3.977 | 0.521 | 0 | 3.977 | 4809 | 0 | 4810 | 3354853
1973/12/25 | 20:40:00 | 1973/12/25 20:40 | 3.925 | 0.517 | 0 | 3.925 | 4741 | 0 | 4741 | 3354853
1973/12/25 | 21:00:00 | 1973/12/25 21:00 | 3.873 | 0.514 | 0 | 3.873 | 4679 | 0 | 4679 | 3354853
1973/12/25 | 21:20:00 | 1973/12/25 21:20 | 3.821 | 0.511 | 0 | 3.821 | 4617 | 0 | 4616 | 3354853
1973/12/25 | 21:40:00 | 1973/12/25 21:40 | 3.77 | 0.508 | 0 | 3.77 | 4555 | 0 | 4555 | 3354853
1973/12/25 | 22:00:00 | 1973/12/25 22:00 | 3.718 | 0.505 | 0 | 3.718 | 4492 | 0 | 4493 | 3354853
1973/12/25 | 22:20:00 | 1973/12/25 22:20 | 3.666 | 0.501 | 0 | 3.666 | 4430 | 0 | 4430 | 3354853
1973/12/25 | 22:40:00 | 1973/12/25 22:40 | 3.614 | 0.498 | 0 | 3.614 | 4368 | 0 | 4368 | 3354853
1973/12/25 | 23:00:00 | 1973/12/25 23:00 | 3.562 | 0.495 | 0 | 3.562 | 4306 | 0 | 4306 | 3354853
1973/12/25 | 23:20:00 | 1973/12/25 23:20 | 3.511 | 0.492 | 0 | 3.511 | 4244 | 0 | 4244 | 3354853
1973/12/25 | 23:40:00 | 1973/12/25 23:40 | 3.47 | 0.489 | 0 | 3.47 | 4187 | 0 | 4189 | 3354853
1973/12/26 | 00:00:00 | 1973/12/26 00:00 | 3.432 | 0.487 | 0 | 3.432 | 4141 | 0 | 4141 | 3354853
1973/12/26 | 00:20:00 | 1973/12/26 00:20 | 3.394 | 0.484 | 0 | 3.394 | 4096 | 0 | 4096 | 3354853
1973/12/26 | 00:40:00 | 1973/12/26 00:40 | 3.356 | 0.482 | 0 | 3.356 | 4050 | 0 | 4050 | 3354853
1973/12/26 | 01:00:00 | 1973/12/26 01:00 | 3.319 | 0.479 | 0 | 3.319 | 4005 | 0 | 4005 | 3354853
1973/12/26 | 01:20:00 | 1973/12/26 01:20 | 3.281 | 0.477 | 0 | 3.281 | 3960 | 0 | 3960 | 3354853
1973/12/26 | 01:40:00 | 1973/12/26 01:40 | 3.243 | 0.474 | 0 | 3.243 | 3914 | 0 | 3914 | 3354853
1973/12/26 | 02:00:00 | 1973/12/26 02:00 | 3.205 | 0.472 | 0 | 3.205 | 3869 | 0 | 3869 | 3354853
1973/12/26 | 02:20:00 | 1973/12/26 02:20 | 3.167 | 0.469 | 0 | 3.167 | 3823 | 0 | 3823 | 3354853
1973/12/26 | 02:40:00 | 1973/12/26 02:40 | 3.135 | 0.467 | 0 | 3.135 | 3781 | 0 | 3781 | 3354853
1973/12/26 | 03:00:00 | 1973/12/26 03:00 | 3.104 | 0.465 | 0 | 3.104 | 3743 | 0 | 3743 | 3354853
1973/12/26 | 03:20:00 | 1973/12/26 03:20 | 3.073 | 0.463 | 0 | 3.073 | 3706 | 0 | 3706 | 3354853
1973/12/26 | 03:40:00 | 1973/12/26 03:40 | 3.042 | 0.461 | 0 | 3.042 | 3669 | 0 | 3669 | 3354853
1973/12/26 | 04:00:00 | 1973/12/26 04:00 | 3.011 | 0.459 | 0 | 3.011 | 3631 | 0 | 3632 | 3354853
1973/12/26 | 04:20:00 | 1973/12/26 04:20 | 2.98 | 0.457 | 0 | 2.98 | 3594 | 0 | 3595 | 3354853
1973/12/26 | 04:40:00 | 1973/12/26 04:40 | 2.949 | 0.455 | 0 | 2.949 | 3557 | 0 | 3557 | 3354853
1973/12/26 | 05:00:00 | 1973/12/26 05:00 | 2.917 | 0.453 | 0 | 2.917 | 3520 | 0 | 3520 | 3354853
1973/12/26 | 05:20:00 | 1973/12/26 05:20 | 2.888 | 0.451 | 0 | 2.888 | 3482 | 0 | 3483 | 3354853
1973/12/26 | 05:40:00 | 1973/12/26 05:40 | 2.874 | 0.45 | 0 | 2.874 | 3457 | 0 | 3457 | 3354853
1973/12/26 | 06:00:00 | 1973/12/26 06:00 | 2.861 | 0.449 | 0 | 2.861 | 3441 | 0 | 3441 | 3354853
1973/12/26 | 06:20:00 | 1973/12/26 06:20 | 2.847 | 0.448 | 0 | 2.847 | 3424 | 0 | 3425 | 3354853
1973/12/26 | 06:40:00 | 1973/12/26 06:40 | 2.833 | 0.447 | 0 | 2.833 | 3408 | 0 | 3408 | 3354853
1973/12/26 | 07:00:00 | 1973/12/26 07:00 | 2.819 | 0.446 | 0 | 2.819 | 3391 | 0 | 3391 | 3354853
1973/12/26 | 07:20:00 | 1973/12/26 07:20 | 2.806 | 0.445 | 0 | 2.806 | 3375 | 0 | 3375 | 3354853
1973/12/26 | 07:40:00 | 1973/12/26 07:40 | 2.792 | 0.444 | 0 | 2.792 | 3358 | 0 | 3359 | 3354853

## Event 5
Hydrograph info for event 5 for B1H005 in period 19721001 to 20241203
Hydrograph period: 1974/01/24 15:20:00 to 1974/01/29 17:00:00 Date of peak: 1974/01/26 04:40:00 Peak flow: 43.120m³/sec
Date | Time | Date + Time | Observed (m³/sec) | Observed H(m) | Q-Dxi (m³/sec) | Q-Bxi (m³/sec) | Q-Txi (m³) | Q-Dxi (m³) | Q-Bxi (m³) | Cum. Q-Dri (m³)
1974/01/24 | 15:20:00 | 1974/01/24 15:20 | 4.705 | 0.562 | 4.693 | 0.012 | 0 | 0 | 0 | 0
1974/01/24 | 15:40:00 | 1974/01/24 15:40 | 4.931 | 0.574 | 4.895 | 0.036 | 5781 | 5753 | 29 | 5753
1974/01/24 | 16:00:00 | 1974/01/24 16:00 | 5.157 | 0.587 | 5.096 | 0.061 | 6052 | 5995 | 58 | 11748
1974/01/24 | 16:20:00 | 1974/01/24 16:20 | 5.347 | 0.597 | 5.26 | 0.087 | 6315 | 6214 | 89 | 17962
1974/01/24 | 16:40:00 | 1974/01/24 16:40 | 5.485 | 0.604 | 5.372 | 0.113 | 6499 | 6379 | 120 | 24341
1974/01/24 | 17:00:00 | 1974/01/24 17:00 | 5.622 | 0.611 | 5.481 | 0.141 | 6664 | 6512 | 152 | 30853
1974/01/24 | 17:20:00 | 1974/01/24 17:20 | 5.759 | 0.618 | 5.591 | 0.168 | 6829 | 6643 | 185 | 37496
1974/01/24 | 17:40:00 | 1974/01/24 17:40 | 5.875 | 0.624 | 5.678 | 0.197 | 6991 | 6761 | 219 | 44257
1974/01/24 | 18:00:00 | 1974/01/24 18:00 | 5.905 | 0.626 | 5.68 | 0.225 | 7068 | 6815 | 253 | 51072
1974/01/24 | 18:20:00 | 1974/01/24 18:20 | 5.934 | 0.627 | 5.68 | 0.254 | 7103 | 6816 | 287 | 57888
1974/01/24 | 18:40:00 | 1974/01/24 18:40 | 5.964 | 0.629 | 5.682 | 0.282 | 7139 | 6817 | 321 | 64705
1974/01/24 | 19:00:00 | 1974/01/24 19:00 | 5.938 | 0.628 | 5.628 | 0.31 | 7145 | 6786 | 355 | 71491
1974/01/24 | 19:20:00 | 1974/01/24 19:20 | 5.905 | 0.626 | 5.567 | 0.338 | 7106 | 6716 | 389 | 78207
1974/01/24 | 19:40:00 | 1974/01/24 19:40 | 5.872 | 0.624 | 5.506 | 0.366 | 7066 | 6643 | 423 | 84850
1974/01/24 | 20:00:00 | 1974/01/24 20:00 | 5.84 | 0.623 | 5.446 | 0.394 | 7027 | 6571 | 456 | 91421
1974/01/24 | 20:20:00 | 1974/01/24 20:20 | 5.791 | 0.62 | 5.37 | 0.421 | 6981 | 6490 | 489 | 97911
1974/01/24 | 20:40:00 | 1974/01/24 20:40 | 5.735 | 0.617 | 5.288 | 0.447 | 6915 | 6395 | 521 | 104306
1974/01/24 | 21:00:00 | 1974/01/24 21:00 | 5.679 | 0.614 | 5.205 | 0.474 | 6848 | 6296 | 553 | 110602
1974/01/24 | 21:20:00 | 1974/01/24 21:20 | 5.623 | 0.611 | 5.123 | 0.5 | 6781 | 6197 | 584 | 116799
1974/01/24 | 21:40:00 | 1974/01/24 21:40 | 5.611 | 0.611 | 5.086 | 0.525 | 6719 | 6125 | 615 | 122924
1974/01/24 | 22:00:00 | 1974/01/24 22:00 | 5.778 | 0.619 | 5.227 | 0.551 | 6834 | 6188 | 646 | 129112
1974/01/24 | 22:20:00 | 1974/01/24 22:20 | 5.961 | 0.629 | 5.383 | 0.578 | 7034 | 6366 | 677 | 135478
1974/01/24 | 22:40:00 | 1974/01/24 22:40 | 6.297 | 0.645 | 5.692 | 0.605 | 7355 | 6645 | 710 | 142123
1974/01/24 | 23:00:00 | 1974/01/24 23:00 | 6.632 | 0.662 | 5.997 | 0.635 | 7758 | 7013 | 744 | 149136
1974/01/24 | 23:20:00 | 1974/01/24 23:20 | 6.968 | 0.679 | 6.302 | 0.666 | 8160 | 7380 | 780 | 156516
1974/01/24 | 23:40:00 | 1974/01/24 23:40 | 7.303 | 0.695 | 6.605 | 0.698 | 8563 | 7745 | 818 | 164261
1974/01/25 | 00:00:00 | 1974/01/25 00:00 | 7.637 | 0.712 | 6.905 | 0.732 | 8965 | 8106 | 858 | 172367
1974/01/25 | 00:20:00 | 1974/01/25 00:20 | 7.967 | 0.726 | 7.2 | 0.767 | 9362 | 8463 | 899 | 180830
1974/01/25 | 00:40:00 | 1974/01/25 00:40 | 8.296 | 0.742 | 7.492 | 0.804 | 9758 | 8815 | 943 | 189645
1974/01/25 | 01:00:00 | 1974/01/25 01:00 | 8.626 | 0.757 | 7.784 | 0.842 | 10153 | 9166 | 988 | 198811
1974/01/25 | 01:20:00 | 1974/01/25 01:20 | 8.949 | 0.771 | 8.067 | 0.882 | 10549 | 9510 | 1035 | 208321
1974/01/25 | 01:40:00 | 1974/01/25 01:40 | 9.212 | 0.782 | 8.289 | 0.923 | 10896 | 9814 | 1083 | 218135
1974/01/25 | 02:00:00 | 1974/01/25 02:00 | 9.475 | 0.794 | 8.51 | 0.965 | 11212 | 10079 | 1133 | 228214
1974/01/25 | 02:20:00 | 1974/01/25 02:20 | 9.737 | 0.805 | 8.729 | 1.008 | 11527 | 10343 | 1184 | 238557
1974/01/25 | 02:40:00 | 1974/01/25 02:40 | 10 | 0.816 | 8.947 | 1.053 | 11843 | 10606 | 1236 | 249163
1974/01/25 | 03:00:00 | 1974/01/25 03:00 | 10.263 | 0.827 | 9.165 | 1.098 | 12158 | 10868 | 1290 | 260031
1974/01/25 | 03:20:00 | 1974/01/25 03:20 | 10.526 | 0.839 | 9.382 | 1.144 | 12473 | 11128 | 1345 | 271159
1974/01/25 | 03:40:00 | 1974/01/25 03:40 | 10.789 | 0.85 | 9.597 | 1.192 | 12789 | 11387 | 1402 | 282546
1974/01/25 | 04:00:00 | 1974/01/25 04:00 | 11.312 | 0.871 | 10.071 | 1.241 | 13245 | 11801 | 1460 | 294347
1974/01/25 | 04:20:00 | 1974/01/25 04:20 | 11.863 | 0.894 | 10.57 | 1.293 | 13905 | 12384 | 1521 | 306731
1974/01/25 | 04:40:00 | 1974/01/25 04:40 | 12.894 | 0.924 | 11.546 | 1.348 | 14797 | 13269 | 1585 | 320000
1974/01/25 | 05:00:00 | 1974/01/25 05:00 | 14.045 | 0.957 | 12.636 | 1.409 | 16164 | 14509 | 1654 | 334509
1974/01/25 | 05:20:00 | 1974/01/25 05:20 | 15.155 | 0.983 | 13.68 | 1.475 | 17527 | 15790 | 1730 | 350299
1974/01/25 | 05:40:00 | 1974/01/25 05:40 | 16.247 | 1.005 | 14.701 | 1.546 | 18841 | 17029 | 1813 | 367328
1974/01/25 | 06:00:00 | 1974/01/25 06:00 | 17.34 | 1.028 | 15.718 | 1.622 | 20152 | 18251 | 1901 | 385579
1974/01/25 | 06:20:00 | 1974/01/25 06:20 | 18.432 | 1.05 | 16.728 | 1.704 | 21463 | 19468 | 1996 | 405047
1974/01/25 | 06:40:00 | 1974/01/25 06:40 | 19.525 | 1.072 | 17.735 | 1.79 | 22774 | 20678 | 2096 | 425725
1974/01/25 | 07:00:00 | 1974/01/25 07:00 | 20.616 | 1.093 | 18.735 | 1.881 | 24085 | 21882 | 2203 | 447607
1974/01/25 | 07:20:00 | 1974/01/25 07:20 | 21.704 | 1.111 | 19.726 | 1.978 | 25392 | 23076 | 2316 | 470683
1974/01/25 | 07:40:00 | 1974/01/25 07:40 | 22.792 | 1.129 | 20.713 | 2.079 | 26697 | 24263 | 2434 | 494946
1974/01/25 | 08:00:00 | 1974/01/25 08:00 | 23.88 | 1.147 | 21.695 | 2.185 | 28003 | 25444 | 2559 | 520390
1974/01/25 | 08:20:00 | 1974/01/25 08:20 | 24.968 | 1.164 | 22.671 | 2.297 | 29308 | 26619 | 2689 | 547009
1974/01/25 | 08:40:00 | 1974/01/25 08:40 | 26.056 | 1.182 | 23.643 | 2.413 | 30614 | 27789 | 2826 | 574798
1974/01/25 | 09:00:00 | 1974/01/25 09:00 | 27.287 | 1.2 | 24.753 | 2.534 | 31997 | 29038 | 2968 | 603836
1974/01/25 | 09:20:00 | 1974/01/25 09:20 | 28.534 | 1.218 | 25.873 | 2.661 | 33493 | 30376 | 3117 | 634212
1974/01/25 | 09:40:00 | 1974/01/25 09:40 | 29.782 | 1.236 | 26.989 | 2.793 | 34990 | 31717 | 3273 | 665929
1974/01/25 | 10:00:00 | 1974/01/25 10:00 | 30.806 | 1.25 | 27.875 | 2.931 | 36447 | 32918 | 3435 | 698847
1974/01/25 | 10:20:00 | 1974/01/25 10:20 | 31.31 | 1.257 | 28.238 | 3.072 | 37270 | 33668 | 3601 | 732515
1974/01/25 | 10:40:00 | 1974/01/25 10:40 | 31.813 | 1.264 | 28.599 | 3.214 | 37874 | 34102 | 3771 | 766617
1974/01/25 | 11:00:00 | 1974/01/25 11:00 | 32.317 | 1.271 | 28.959 | 3.358 | 38478 | 34535 | 3943 | 801152
1974/01/25 | 11:20:00 | 1974/01/25 11:20 | 32.82 | 1.278 | 29.316 | 3.504 | 39082 | 34965 | 4118 | 836117
1974/01/25 | 11:40:00 | 1974/01/25 11:40 | 32.895 | 1.279 | 29.244 | 3.651 | 39481 | 35136 | 4293 | 871253
1974/01/25 | 12:00:00 | 1974/01/25 12:00 | 32.862 | 1.278 | 29.065 | 3.797 | 39454 | 34985 | 4469 | 906238
1974/01/25 | 12:20:00 | 1974/01/25 12:20 | 32.83 | 1.278 | 28.888 | 3.942 | 39415 | 34771 | 4644 | 941009
1974/01/25 | 12:40:00 | 1974/01/25 12:40 | 32.797 | 1.277 | 28.71 | 4.087 | 39376 | 34559 | 4818 | 975568
1974/01/25 | 13:00:00 | 1974/01/25 13:00 | 32.626 | 1.275 | 28.396 | 4.23 | 39287 | 34264 | 4990 | 1009832
1974/01/25 | 13:20:00 | 1974/01/25 13:20 | 32.362 | 1.271 | 27.991 | 4.371 | 38992 | 33832 | 5161 | 1043664
1974/01/25 | 13:40:00 | 1974/01/25 13:40 | 32.116 | 1.268 | 27.605 | 4.511 | 38681 | 33358 | 5329 | 1077022
1974/01/25 | 14:00:00 | 1974/01/25 14:00 | 31.889 | 1.265 | 27.241 | 4.648 | 38403 | 32908 | 5495 | 1109930
1974/01/25 | 14:20:00 | 1974/01/25 14:20 | 31.662 | 1.262 | 26.878 | 4.784 | 38131 | 32472 | 5659 | 1142402
1974/01/25 | 14:40:00 | 1974/01/25 14:40 | 31.225 | 1.256 | 26.308 | 4.917 | 37796 | 31912 | 5820 | 1174314
1974/01/25 | 15:00:00 | 1974/01/25 15:00 | 30.578 | 1.247 | 25.531 | 5.047 | 37082 | 31103 | 5978 | 1205417
1974/01/25 | 15:20:00 | 1974/01/25 15:20 | 29.924 | 1.238 | 24.751 | 5.173 | 36305 | 30169 | 6132 | 1235586
1974/01/25 | 15:40:00 | 1974/01/25 15:40 | 29.21 | 1.228 | 23.915 | 5.295 | 35480 | 29200 | 6281 | 1264786
1974/01/25 | 16:00:00 | 1974/01/25 16:00 | 28.496 | 1.218 | 23.083 | 5.413 | 34623 | 28199 | 6425 | 1292985
1974/01/25 | 16:20:00 | 1974/01/25 16:20 | 27.995 | 1.211 | 22.468 | 5.527 | 33856 | 27331 | 6564 | 1320316
1974/01/25 | 16:40:00 | 1974/01/25 16:40 | 27.585 | 1.205 | 21.947 | 5.638 | 33348 | 26649 | 6699 | 1346965
1974/01/25 | 17:00:00 | 1974/01/25 17:00 | 27.176 | 1.199 | 21.429 | 5.747 | 32857 | 26026 | 6831 | 1372991
1974/01/25 | 17:20:00 | 1974/01/25 17:20 | 27.143 | 1.199 | 21.289 | 5.854 | 32591 | 25631 | 6961 | 1398622
1974/01/25 | 17:40:00 | 1974/01/25 17:40 | 27.111 | 1.198 | 21.151 | 5.96 | 32552 | 25464 | 7089 | 1424086
1974/01/25 | 18:00:00 | 1974/01/25 18:00 | 27.418 | 1.202 | 21.351 | 6.067 | 32697 | 25501 | 7216 | 1449587
1974/01/25 | 18:20:00 | 1974/01/25 18:20 | 27.763 | 1.208 | 21.589 | 6.174 | 33108 | 25764 | 7345 | 1475351
1974/01/25 | 18:40:00 | 1974/01/25 18:40 | 28.107 | 1.213 | 21.824 | 6.283 | 33522 | 26047 | 7475 | 1501398
1974/01/25 | 19:00:00 | 1974/01/25 19:00 | 28.655 | 1.22 | 22.261 | 6.394 | 34045 | 26451 | 7606 | 1527849
1974/01/25 | 19:20:00 | 1974/01/25 19:20 | 29.225 | 1.228 | 22.719 | 6.506 | 34727 | 26988 | 7740 | 1554837
1974/01/25 | 19:40:00 | 1974/01/25 19:40 | 29.794 | 1.236 | 23.173 | 6.621 | 35411 | 27535 | 7877 | 1582372
1974/01/25 | 20:00:00 | 1974/01/25 20:00 | 30.364 | 1.244 | 23.625 | 6.739 | 36095 | 28079 | 8016 | 1610451
1974/01/25 | 20:20:00 | 1974/01/25 20:20 | 30.935 | 1.252 | 24.077 | 6.858 | 36779 | 28621 | 8158 | 1639072
1974/01/25 | 20:40:00 | 1974/01/25 20:40 | 31.518 | 1.26 | 24.538 | 6.98 | 37472 | 29169 | 8303 | 1668241
1974/01/25 | 21:00:00 | 1974/01/25 21:00 | 32.1 | 1.267 | 24.996 | 7.104 | 38171 | 29720 | 8451 | 1697961
1974/01/25 | 21:20:00 | 1974/01/25 21:20 | 32.683 | 1.275 | 25.452 | 7.231 | 38870 | 30269 | 8601 | 1728230
1974/01/25 | 21:40:00 | 1974/01/25 21:40 | 33.265 | 1.283 | 25.906 | 7.359 | 39569 | 30815 | 8754 | 1759045
1974/01/25 | 22:00:00 | 1974/01/25 22:00 | 33.848 | 1.29 | 26.358 | 7.49 | 40268 | 31358 | 8910 | 1790403
1974/01/25 | 22:20:00 | 1974/01/25 22:20 | 34.43 | 1.298 | 26.806 | 7.624 | 40967 | 31898 | 9068 | 1822301
1974/01/25 | 22:40:00 | 1974/01/25 22:40 | 35.024 | 1.306 | 27.265 | 7.759 | 41669 | 32443 | 9230 | 1854744
1974/01/25 | 23:00:00 | 1974/01/25 23:00 | 35.629 | 1.313 | 27.732 | 7.897 | 42392 | 32998 | 9394 | 1887742
1974/01/25 | 23:20:00 | 1974/01/25 23:20 | 36.234 | 1.32 | 28.197 | 8.037 | 43118 | 33557 | 9561 | 1921299
1974/01/25 | 23:40:00 | 1974/01/25 23:40 | 36.84 | 1.328 | 28.66 | 8.18 | 43844 | 34114 | 9730 | 1955413
1974/01/26 | 00:00:00 | 1974/01/26 00:00 | 37.445 | 1.335 | 29.12 | 8.325 | 44571 | 34668 | 9903 | 1990081
1974/01/26 | 00:20:00 | 1974/01/26 00:20 | 38.05 | 1.342 | 29.578 | 8.472 | 45297 | 35219 | 10078 | 2025300
1974/01/26 | 00:40:00 | 1974/01/26 00:40 | 38.69 | 1.35 | 30.069 | 8.621 | 46033 | 35788 | 10256 | 2061088
1974/01/26 | 01:00:00 | 1974/01/26 01:00 | 39.365 | 1.358 | 30.592 | 8.773 | 46833 | 36396 | 10437 | 2097484
1974/01/26 | 01:20:00 | 1974/01/26 01:20 | 40.039 | 1.365 | 31.111 | 8.928 | 47642 | 37022 | 10621 | 2134506
1974/01/26 | 01:40:00 | 1974/01/26 01:40 | 40.714 | 1.373 | 31.629 | 9.085 | 48452 | 37644 | 10808 | 2172150
1974/01/26 | 02:00:00 | 1974/01/26 02:00 | 41.095 | 1.378 | 31.851 | 9.244 | 49103 | 38088 | 10998 | 2210238
1974/01/26 | 02:20:00 | 1974/01/26 02:20 | 41.444 | 1.381 | 32.04 | 9.404 | 49523 | 38334 | 11189 | 2248572
1974/01/26 | 02:40:00 | 1974/01/26 02:40 | 41.792 | 1.385 | 32.227 | 9.565 | 49942 | 38560 | 11382 | 2287132
1974/01/26 | 03:00:00 | 1974/01/26 03:00 | 42.141 | 1.389 | 32.414 | 9.727 | 50360 | 38784 | 11576 | 2325916
1974/01/26 | 03:20:00 | 1974/01/26 03:20 | 42.49 | 1.393 | 32.6 | 9.89 | 50778 | 39008 | 11771 | 2364924
1974/01/26 | 03:40:00 | 1974/01/26 03:40 | 42.733 | 1.396 | 32.679 | 10.054 | 51165 | 39167 | 11967 | 2404091
1974/01/26 | 04:00:00 | 1974/01/26 04:00 | 42.871 | 1.397 | 32.653 | 10.218 | 51363 | 39199 | 12163 | 2443290
1974/01/26 | 04:20:00 | 1974/01/26 04:20 | 43.009 | 1.399 | 32.628 | 10.381 | 51528 | 39169 | 12359 | 2482459
1974/01/26 | 04:40:00 | 1974/01/26 04:40 | 43.104 | 1.4 | 32.559 | 10.545 | 51689 | 39112 | 12556 | 2521571
1974/01/26 | 05:00:00 | 1974/01/26 05:00 | 43.024 | 1.399 | 32.317 | 10.707 | 51677 | 38926 | 12751 | 2521571
1974/01/26 | 05:20:00 | 1974/01/26 05:20 | 42.944 | 1.398 | 32.075 | 10.869 | 51581 | 38635 | 12946 | 2521571
1974/01/26 | 05:40:00 | 1974/01/26 05:40 | 42.864 | 1.397 | 31.835 | 11.029 | 51485 | 38346 | 13138 | 2521571
1974/01/26 | 06:00:00 | 1974/01/26 06:00 | 42.784 | 1.396 | 31.596 | 11.188 | 51389 | 38059 | 13330 | 2521571
1974/01/26 | 06:20:00 | 1974/01/26 06:20 | 42.704 | 1.395 | 31.358 | 11.346 | 51293 | 37773 | 13520 | 2521571
1974/01/26 | 06:40:00 | 1974/01/26 06:40 | 42.538 | 1.394 | 31.036 | 11.502 | 51171 | 37437 | 13708 | 2521571
1974/01/26 | 07:00:00 | 1974/01/26 07:00 | 42.288 | 1.391 | 30.632 | 11.656 | 50896 | 37001 | 13895 | 2521571
1974/01/26 | 07:20:00 | 1974/01/26 07:20 | 42.037 | 1.388 | 30.228 | 11.809 | 50595 | 36516 | 14079 | 2521571
1974/01/26 | 07:40:00 | 1974/01/26 07:40 | 41.786 | 1.385 | 29.826 | 11.96 | 50294 | 36033 | 14261 | 2521571
1974/01/26 | 08:00:00 | 1974/01/26 08:00 | 41.442 | 1.381 | 29.334 | 12.108 | 49942 | 35496 | 14440 | 2521571
1974/01/26 | 08:20:00 | 1974/01/26 08:20 | 41.087 | 1.377 | 28.833 | 12.254 | 49517 | 34901 | 14617 | 2521571
1974/01/26 | 08:40:00 | 1974/01/26 08:40 | 40.733 | 1.373 | 28.336 | 12.397 | 49092 | 34302 | 14790 | 2521571
1974/01/26 | 09:00:00 | 1974/01/26 09:00 | 40.378 | 1.369 | 27.84 | 12.538 | 48667 | 33706 | 14961 | 2521571
1974/01/26 | 09:20:00 | 1974/01/26 09:20 | 39.914 | 1.364 | 27.238 | 12.676 | 48215 | 33047 | 15128 | 2521571
1974/01/26 | 09:40:00 | 1974/01/26 09:40 | 39.286 | 1.357 | 26.476 | 12.81 | 47520 | 32228 | 15292 | 2521571
1974/01/26 | 10:00:00 | 1974/01/26 10:00 | 38.658 | 1.349 | 25.717 | 12.941 | 46767 | 31316 | 15451 | 2521571
1974/01/26 | 10:20:00 | 1974/01/26 10:20 | 38.03 | 1.342 | 24.962 | 13.068 | 46013 | 30407 | 15606 | 2521571
1974/01/26 | 10:40:00 | 1974/01/26 10:40 | 37.402 | 1.335 | 24.211 | 13.191 | 45260 | 29503 | 15756 | 2521571
1974/01/26 | 11:00:00 | 1974/01/26 11:00 | 36.914 | 1.329 | 23.603 | 13.311 | 44581 | 28688 | 15902 | 2521571
1974/01/26 | 11:20:00 | 1974/01/26 11:20 | 36.44 | 1.323 | 23.012 | 13.428 | 44012 | 27969 | 16044 | 2521571
1974/01/26 | 11:40:00 | 1974/01/26 11:40 | 35.967 | 1.317 | 22.425 | 13.542 | 43444 | 27262 | 16182 | 2521571
1974/01/26 | 12:00:00 | 1974/01/26 12:00 | 35.494 | 1.311 | 21.841 | 13.653 | 42876 | 26560 | 16317 | 2521571
1974/01/26 | 12:20:00 | 1974/01/26 12:20 | 35.02 | 1.306 | 21.259 | 13.761 | 42308 | 25860 | 16448 | 2521571
1974/01/26 | 12:40:00 | 1974/01/26 12:40 | 34.547 | 1.3 | 20.681 | 13.866 | 41740 | 25164 | 16576 | 2521571
1974/01/26 | 13:00:00 | 1974/01/26 13:00 | 34.073 | 1.294 | 20.105 | 13.968 | 41172 | 24471 | 16701 | 2521571
1974/01/26 | 13:20:00 | 1974/01/26 13:20 | 33.6 | 1.287 | 19.532 | 14.068 | 40604 | 23782 | 16821 | 2521571
1974/01/26 | 13:40:00 | 1974/01/26 13:40 | 33.126 | 1.281 | 18.962 | 14.164 | 40035 | 23097 | 16939 | 2521571
1974/01/26 | 14:00:00 | 1974/01/26 14:00 | 32.652 | 1.275 | 18.394 | 14.258 | 39467 | 22414 | 17053 | 2521571
1974/01/26 | 14:20:00 | 1974/01/26 14:20 | 32.083 | 1.267 | 17.735 | 14.348 | 38858 | 21677 | 17164 | 2521571
1974/01/26 | 14:40:00 | 1974/01/26 14:40 | 31.472 | 1.259 | 17.037 | 14.435 | 38133 | 20863 | 17270 | 2521571
1974/01/26 | 15:00:00 | 1974/01/26 15:00 | 30.861 | 1.251 | 16.342 | 14.519 | 37400 | 20027 | 17373 | 2521571
1974/01/26 | 15:20:00 | 1974/01/26 15:20 | 30.25 | 1.242 | 15.651 | 14.599 | 36667 | 19196 | 17471 | 2521571
1974/01/26 | 15:40:00 | 1974/01/26 15:40 | 29.639 | 1.234 | 14.963 | 14.676 | 35934 | 18368 | 17565 | 2521571
1974/01/26 | 16:00:00 | 1974/01/26 16:00 | 29.029 | 1.226 | 14.28 | 14.749 | 35201 | 17546 | 17655 | 2521571
1974/01/26 | 16:20:00 | 1974/01/26 16:20 | 28.435 | 1.217 | 13.616 | 14.819 | 34475 | 16737 | 17741 | 2521571
1974/01/26 | 16:40:00 | 1974/01/26 16:40 | 27.849 | 1.208 | 12.963 | 14.886 | 33770 | 15947 | 17823 | 2521571
1974/01/26 | 17:00:00 | 1974/01/26 17:00 | 27.263 | 1.2 | 12.314 | 14.949 | 33067 | 15166 | 17901 | 2521571
1974/01/26 | 17:20:00 | 1974/01/26 17:20 | 26.677 | 1.191 | 11.668 | 15.009 | 32364 | 14389 | 17975 | 2521571
1974/01/26 | 17:40:00 | 1974/01/26 17:40 | 26.091 | 1.183 | 11.025 | 15.066 | 31661 | 13616 | 18045 | 2521571
1974/01/26 | 18:00:00 | 1974/01/26 18:00 | 25.505 | 1.174 | 10.385 | 15.12 | 30957 | 12846 | 18111 | 2521571
1974/01/26 | 18:20:00 | 1974/01/26 18:20 | 25.171 | 1.169 | 10 | 15.171 | 30406 | 12231 | 18174 | 2521571
1974/01/26 | 18:40:00 | 1974/01/26 18:40 | 24.838 | 1.164 | 9.618 | 15.22 | 30006 | 11771 | 18234 | 2521571
1974/01/26 | 19:00:00 | 1974/01/26 19:00 | 24.505 | 1.158 | 9.238 | 15.267 | 29606 | 11313 | 18292 | 2521571
1974/01/26 | 19:20:00 | 1974/01/26 19:20 | 24.172 | 1.153 | 8.859 | 15.313 | 29206 | 10858 | 18348 | 2521571
1974/01/26 | 19:40:00 | 1974/01/26 19:40 | 23.839 | 1.148 | 8.483 | 15.356 | 28806 | 10405 | 18401 | 2521571
1974/01/26 | 20:00:00 | 1974/01/26 20:00 | 23.506 | 1.143 | 8.108 | 15.398 | 28407 | 9955 | 18452 | 2521571
1974/01/26 | 20:20:00 | 1974/01/26 20:20 | 23.27 | 1.139 | 7.832 | 15.438 | 28048 | 9564 | 18501 | 2521571
1974/01/26 | 20:40:00 | 1974/01/26 20:40 | 23.076 | 1.136 | 7.6 | 15.476 | 27808 | 9259 | 18548 | 2521571
1974/01/26 | 21:00:00 | 1974/01/26 21:00 | 22.883 | 1.132 | 7.369 | 15.514 | 27576 | 8981 | 18594 | 2521571
1974/01/26 | 21:20:00 | 1974/01/26 21:20 | 22.689 | 1.129 | 7.139 | 15.55 | 27343 | 8705 | 18638 | 2521571
1974/01/26 | 21:40:00 | 1974/01/26 21:40 | 22.495 | 1.126 | 6.91 | 15.585 | 27111 | 8429 | 18681 | 2521571
1974/01/26 | 22:00:00 | 1974/01/26 22:00 | 22.302 | 1.123 | 6.683 | 15.619 | 26878 | 8155 | 18723 | 2521571
1974/01/26 | 22:20:00 | 1974/01/26 22:20 | 22.108 | 1.119 | 6.456 | 15.652 | 26646 | 7883 | 18763 | 2521571
1974/01/26 | 22:40:00 | 1974/01/26 22:40 | 21.914 | 1.116 | 6.23 | 15.684 | 26413 | 7611 | 18802 | 2521571
1974/01/26 | 23:00:00 | 1974/01/26 23:00 | 21.721 | 1.113 | 6.006 | 15.715 | 26181 | 7342 | 18839 | 2521571
1974/01/26 | 23:20:00 | 1974/01/26 23:20 | 21.549 | 1.11 | 5.805 | 15.744 | 25962 | 7086 | 18876 | 2521571
1974/01/26 | 23:40:00 | 1974/01/26 23:40 | 21.378 | 1.107 | 5.605 | 15.773 | 25756 | 6846 | 18910 | 2521571
1974/01/27 | 00:00:00 | 1974/01/27 00:00 | 21.206 | 1.104 | 5.405 | 15.801 | 25550 | 6606 | 18944 | 2521571
1974/01/27 | 00:20:00 | 1974/01/27 00:20 | 21.035 | 1.101 | 5.208 | 15.827 | 25345 | 6368 | 18977 | 2521571
1974/01/27 | 00:40:00 | 1974/01/27 00:40 | 20.863 | 1.098 | 5.01 | 15.853 | 25139 | 6131 | 19008 | 2521571
1974/01/27 | 01:00:00 | 1974/01/27 01:00 | 20.692 | 1.095 | 4.815 | 15.877 | 24933 | 5895 | 19038 | 2521571
1974/01/27 | 01:20:00 | 1974/01/27 01:20 | 20.521 | 1.092 | 4.62 | 15.901 | 24728 | 5661 | 19067 | 2521571
1974/01/27 | 01:40:00 | 1974/01/27 01:40 | 20.349 | 1.089 | 4.425 | 15.924 | 24522 | 5427 | 19095 | 2521571
1974/01/27 | 02:00:00 | 1974/01/27 02:00 | 20.178 | 1.086 | 4.233 | 15.945 | 24316 | 5195 | 19122 | 2521571
1974/01/27 | 02:20:00 | 1974/01/27 02:20 | 20.023 | 1.083 | 4.057 | 15.966 | 24121 | 4974 | 19147 | 2521571
1974/01/27 | 02:40:00 | 1974/01/27 02:40 | 19.869 | 1.08 | 3.883 | 15.986 | 23935 | 4764 | 19171 | 2521571
1974/01/27 | 03:00:00 | 1974/01/27 03:00 | 19.714 | 1.077 | 3.709 | 16.005 | 23750 | 4555 | 19195 | 2521571
1974/01/27 | 03:20:00 | 1974/01/27 03:20 | 19.56 | 1.075 | 3.537 | 16.023 | 23564 | 4347 | 19217 | 2521571
1974/01/27 | 03:40:00 | 1974/01/27 03:40 | 19.405 | 1.072 | 3.364 | 16.041 | 23379 | 4141 | 19238 | 2521571
1974/01/27 | 04:00:00 | 1974/01/27 04:00 | 19.251 | 1.069 | 3.194 | 16.057 | 23193 | 3935 | 19259 | 2521571
1974/01/27 | 04:20:00 | 1974/01/27 04:20 | 19.096 | 1.066 | 3.023 | 16.073 | 23008 | 3730 | 19278 | 2521571
1974/01/27 | 04:40:00 | 1974/01/27 04:40 | 18.942 | 1.063 | 2.855 | 16.087 | 22823 | 3527 | 19296 | 2521571
1974/01/27 | 05:00:00 | 1974/01/27 05:00 | 18.722 | 1.059 | 2.621 | 16.101 | 22602 | 3285 | 19313 | 2521571
1974/01/27 | 05:20:00 | 1974/01/27 05:20 | 18.495 | 1.055 | 2.381 | 16.114 | 22330 | 3001 | 19329 | 2521571
1974/01/27 | 05:40:00 | 1974/01/27 05:40 | 18.268 | 1.05 | 2.143 | 16.125 | 22058 | 2715 | 19343 | 2521571
1974/01/27 | 06:00:00 | 1974/01/27 06:00 | 18.041 | 1.046 | 1.906 | 16.135 | 21786 | 2429 | 19356 | 2521571
1974/01/27 | 06:20:00 | 1974/01/27 06:20 | 17.814 | 1.041 | 1.67 | 16.144 | 21513 | 2145 | 19368 | 2521571
1974/01/27 | 06:40:00 | 1974/01/27 06:40 | 17.587 | 1.037 | 1.435 | 16.152 | 21241 | 1863 | 19378 | 2521571
1974/01/27 | 07:00:00 | 1974/01/27 07:00 | 17.327 | 1.032 | 1.169 | 16.158 | 20963 | 1562 | 19386 | 2521571
1974/01/27 | 07:20:00 | 1974/01/27 07:20 | 16.988 | 1.025 | 0.825 | 16.163 | 20589 | 1196 | 19393 | 2521571
1974/01/27 | 07:40:00 | 1974/01/27 07:40 | 16.65 | 1.018 | 0.483 | 16.167 | 20183 | 785 | 19398 | 2521571
1974/01/27 | 08:00:00 | 1974/01/27 08:00 | 16.311 | 1.01 | 0.143 | 16.168 | 19777 | 376 | 19401 | 2521571
1974/01/27 | 08:20:00 | 1974/01/27 08:20 | 15.973 | 1.003 | 0 | 15.973 | 19370 | 86 | 19285 | 2521571
1974/01/27 | 08:40:00 | 1974/01/27 08:40 | 15.634 | 0.996 | 0 | 15.634 | 18964 | 0 | 18964 | 2521571
1974/01/27 | 09:00:00 | 1974/01/27 09:00 | 15.296 | 0.989 | 0 | 15.296 | 18558 | 0 | 18558 | 2521571
1974/01/27 | 09:20:00 | 1974/01/27 09:20 | 14.924 | 0.98 | 0 | 14.924 | 18131 | 0 | 18132 | 2521571
1974/01/27 | 09:40:00 | 1974/01/27 09:40 | 14.552 | 0.97 | 0 | 14.552 | 17685 | 0 | 17686 | 2521571
1974/01/27 | 10:00:00 | 1974/01/27 10:00 | 14.179 | 0.961 | 0 | 14.179 | 17239 | 0 | 17239 | 2521571
1974/01/27 | 10:20:00 | 1974/01/27 10:20 | 13.807 | 0.952 | 0 | 13.807 | 16792 | 0 | 16792 | 2521571
1974/01/27 | 10:40:00 | 1974/01/27 10:40 | 13.435 | 0.943 | 0 | 13.435 | 16346 | 0 | 16345 | 2521571
1974/01/27 | 11:00:00 | 1974/01/27 11:00 | 13.094 | 0.934 | 0 | 13.094 | 15905 | 0 | 15917 | 2521571
1974/01/27 | 11:20:00 | 1974/01/27 11:20 | 12.823 | 0.926 | 0 | 12.823 | 15550 | 0 | 15550 | 2521571
1974/01/27 | 11:40:00 | 1974/01/27 11:40 | 12.553 | 0.918 | 0 | 12.553 | 15226 | 0 | 15226 | 2521571
1974/01/27 | 12:00:00 | 1974/01/27 12:00 | 12.369 | 0.912 | 0 | 12.369 | 14917 | 0 | 14953 | 2521571
1974/01/27 | 12:20:00 | 1974/01/27 12:20 | 12.386 | 0.913 | 0.017 | 12.369 | 14853 | 10 | 14843 | 2521571
1974/01/27 | 12:40:00 | 1974/01/27 12:40 | 12.519 | 0.917 | 0.15 | 12.369 | 14908 | 100 | 14843 | 2521571
1974/01/27 | 13:00:00 | 1974/01/27 13:00 | 12.768 | 0.924 | 0.397 | 12.371 | 15172 | 328 | 14844 | 2521571
1974/01/27 | 13:20:00 | 1974/01/27 13:20 | 13.017 | 0.932 | 0.644 | 12.373 | 15471 | 624 | 14847 | 2521571
1974/01/27 | 13:40:00 | 1974/01/27 13:40 | 13.18 | 0.936 | 0.803 | 12.377 | 15728 | 868 | 14850 | 2521571
1974/01/27 | 14:00:00 | 1974/01/27 14:00 | 13.323 | 0.94 | 0.942 | 12.381 | 15902 | 1047 | 14855 | 2521571
1974/01/27 | 14:20:00 | 1974/01/27 14:20 | 13.465 | 0.944 | 1.079 | 12.386 | 16073 | 1212 | 14861 | 2521571
1974/01/27 | 14:40:00 | 1974/01/27 14:40 | 13.608 | 0.947 | 1.216 | 12.392 | 16244 | 1377 | 14867 | 2521571
1974/01/27 | 15:00:00 | 1974/01/27 15:00 | 13.584 | 0.947 | 1.186 | 12.398 | 16355 | 1441 | 14874 | 2521571
1974/01/27 | 15:20:00 | 1974/01/27 15:20 | 13.45 | 0.943 | 1.046 | 12.404 | 16221 | 1339 | 14881 | 2521571
1974/01/27 | 15:40:00 | 1974/01/27 15:40 | 13.317 | 0.94 | 0.908 | 12.409 | 16060 | 1173 | 14888 | 2521571
1974/01/27 | 16:00:00 | 1974/01/27 16:00 | 13.183 | 0.936 | 0.77 | 12.413 | 15900 | 1007 | 14893 | 2521571
1974/01/27 | 16:20:00 | 1974/01/27 16:20 | 13.014 | 0.931 | 0.598 | 12.416 | 15731 | 821 | 14898 | 2521571
1974/01/27 | 16:40:00 | 1974/01/27 16:40 | 12.793 | 0.924 | 0.374 | 12.419 | 15484 | 583 | 14901 | 2521571
1974/01/27 | 17:00:00 | 1974/01/27 17:00 | 12.571 | 0.917 | 0.151 | 12.42 | 15218 | 315 | 14903 | 2521571
1974/01/27 | 17:20:00 | 1974/01/27 17:20 | 12.35 | 0.91 | 0 | 12.35 | 14953 | 91 | 14862 | 2521571
1974/01/27 | 17:40:00 | 1974/01/27 17:40 | 12.129 | 0.903 | 0 | 12.129 | 14687 | 0 | 14687 | 2521571
1974/01/27 | 18:00:00 | 1974/01/27 18:00 | 11.89 | 0.895 | 0 | 11.89 | 14418 | 0 | 14411 | 2521571
1974/01/27 | 18:20:00 | 1974/01/27 18:20 | 11.611 | 0.884 | 0 | 11.611 | 14101 | 0 | 14101 | 2521571
1974/01/27 | 18:40:00 | 1974/01/27 18:40 | 11.365 | 0.874 | 0 | 11.365 | 13776 | 0 | 13786 | 2521571
1974/01/27 | 19:00:00 | 1974/01/27 19:00 | 11.152 | 0.865 | 0 | 11.152 | 13510 | 0 | 13510 | 2521571
1974/01/27 | 19:20:00 | 1974/01/27 19:20 | 10.939 | 0.856 | 0 | 10.939 | 13254 | 0 | 13255 | 2521571
1974/01/27 | 19:40:00 | 1974/01/27 19:40 | 10.739 | 0.848 | 0 | 10.739 | 13007 | 0 | 13007 | 2521571
1974/01/27 | 20:00:00 | 1974/01/27 20:00 | 10.595 | 0.842 | 0 | 10.595 | 12777 | 0 | 12800 | 2521571
1974/01/27 | 20:20:00 | 1974/01/27 20:20 | 10.584 | 0.841 | 0 | 10.584 | 12708 | 0 | 12707 | 2521571
1974/01/27 | 20:40:00 | 1974/01/27 20:40 | 10.602 | 0.842 | 0.018 | 10.584 | 12697 | 11 | 12701 | 2521571
1974/01/27 | 21:00:00 | 1974/01/27 21:00 | 10.735 | 0.848 | 0.151 | 10.584 | 12802 | 101 | 12701 | 2521571
1974/01/27 | 21:20:00 | 1974/01/27 21:20 | 10.869 | 0.853 | 0.283 | 10.586 | 12963 | 260 | 12702 | 2521571
1974/01/27 | 21:40:00 | 1974/01/27 21:40 | 11.003 | 0.859 | 0.416 | 10.587 | 13123 | 419 | 12704 | 2521571
1974/01/27 | 22:00:00 | 1974/01/27 22:00 | 11.084 | 0.862 | 0.494 | 10.59 | 13265 | 546 | 12706 | 2521571
1974/01/27 | 22:20:00 | 1974/01/27 22:20 | 11.131 | 0.864 | 0.539 | 10.592 | 13329 | 620 | 12709 | 2521571
1974/01/27 | 22:40:00 | 1974/01/27 22:40 | 11.177 | 0.866 | 0.582 | 10.595 | 13385 | 673 | 12712 | 2521571
1974/01/27 | 23:00:00 | 1974/01/27 23:00 | 11.224 | 0.868 | 0.626 | 10.598 | 13440 | 725 | 12716 | 2521571
1974/01/27 | 23:20:00 | 1974/01/27 23:20 | 11.225 | 0.868 | 0.624 | 10.601 | 13486 | 750 | 12719 | 2521571
1974/01/27 | 23:40:00 | 1974/01/27 23:40 | 11.16 | 0.865 | 0.556 | 10.604 | 13432 | 708 | 12723 | 2521571
1974/01/28 | 00:00:00 | 1974/01/28 00:00 | 11.095 | 0.863 | 0.488 | 10.607 | 13353 | 627 | 12726 | 2521571
1974/01/28 | 00:20:00 | 1974/01/28 00:20 | 10.989 | 0.858 | 0.38 | 10.609 | 13266 | 521 | 12729 | 2521571
1974/01/28 | 00:40:00 | 1974/01/28 00:40 | 10.822 | 0.851 | 0.212 | 10.61 | 13086 | 355 | 12732 | 2521571
1974/01/28 | 01:00:00 | 1974/01/28 01:00 | 10.654 | 0.844 | 0.043 | 10.611 | 12885 | 153 | 12733 | 2521571
1974/01/28 | 01:20:00 | 1974/01/28 01:20 | 10.483 | 0.837 | 0 | 10.483 | 12684 | 26 | 12656 | 2521571
1974/01/28 | 01:40:00 | 1974/01/28 01:40 | 10.284 | 0.829 | 0 | 10.284 | 12460 | 0 | 12460 | 2521571
1974/01/28 | 02:00:00 | 1974/01/28 02:00 | 10.085 | 0.82 | 0 | 10.085 | 12222 | 0 | 12221 | 2521571
1974/01/28 | 02:20:00 | 1974/01/28 02:20 | 9.886 | 0.812 | 0 | 9.886 | 11983 | 0 | 11983 | 2521571
1974/01/28 | 02:40:00 | 1974/01/28 02:40 | 9.687 | 0.803 | 0 | 9.687 | 11744 | 0 | 11744 | 2521571
1974/01/28 | 03:00:00 | 1974/01/28 03:00 | 9.488 | 0.795 | 0 | 9.488 | 11505 | 0 | 11505 | 2521571
1974/01/28 | 03:20:00 | 1974/01/28 03:20 | 9.292 | 0.786 | 0 | 9.292 | 11267 | 0 | 11268 | 2521571
1974/01/28 | 03:40:00 | 1974/01/28 03:40 | 9.121 | 0.779 | 0 | 9.121 | 11048 | 0 | 11048 | 2521571
1974/01/28 | 04:00:00 | 1974/01/28 04:00 | 8.95 | 0.771 | 0 | 8.95 | 10843 | 0 | 10843 | 2521571
1974/01/28 | 04:20:00 | 1974/01/28 04:20 | 8.779 | 0.763 | 0 | 8.779 | 10637 | 0 | 10637 | 2521571
1974/01/28 | 04:40:00 | 1974/01/28 04:40 | 8.608 | 0.756 | 0 | 8.608 | 10432 | 0 | 10432 | 2521571
1974/01/28 | 05:00:00 | 1974/01/28 05:00 | 8.437 | 0.748 | 0 | 8.437 | 10227 | 0 | 10227 | 2521571
1974/01/28 | 05:20:00 | 1974/01/28 05:20 | 8.266 | 0.741 | 0 | 8.266 | 10022 | 0 | 10022 | 2521571
1974/01/28 | 05:40:00 | 1974/01/28 05:40 | 8.101 | 0.733 | 0 | 8.101 | 9819 | 0 | 9820 | 2521571
1974/01/28 | 06:00:00 | 1974/01/28 06:00 | 7.937 | 0.726 | 0 | 7.937 | 9623 | 0 | 9623 | 2521571
1974/01/28 | 06:20:00 | 1974/01/28 06:20 | 7.839 | 0.721 | 0 | 7.839 | 9442 | 0 | 9466 | 2521571
1974/01/28 | 06:40:00 | 1974/01/28 06:40 | 7.839 | 0.721 | 0 | 7.839 | 9407 | 0 | 9407 | 2521571
1974/01/28 | 07:00:00 | 1974/01/28 07:00 | 7.839 | 0.721 | 0 | 7.839 | 9407 | 0 | 9407 | 2521571
1974/01/28 | 07:20:00 | 1974/01/28 07:20 | 7.911 | 0.724 | 0.072 | 7.839 | 9424 | 43 | 9407 | 2521571
1974/01/28 | 07:40:00 | 1974/01/28 07:40 | 8.09 | 0.732 | 0.25 | 7.84 | 9600 | 193 | 9407 | 2521571
1974/01/28 | 08:00:00 | 1974/01/28 08:00 | 8.269 | 0.741 | 0.427 | 7.842 | 9815 | 406 | 9409 | 2521571
1974/01/28 | 08:20:00 | 1974/01/28 08:20 | 8.444 | 0.749 | 0.6 | 7.844 | 10030 | 616 | 9412 | 2521571
1974/01/28 | 08:40:00 | 1974/01/28 08:40 | 8.578 | 0.755 | 0.73 | 7.848 | 10213 | 798 | 9415 | 2521571
1974/01/28 | 09:00:00 | 1974/01/28 09:00 | 8.712 | 0.761 | 0.86 | 7.852 | 10374 | 954 | 9420 | 2521571
1974/01/28 | 09:20:00 | 1974/01/28 09:20 | 8.835 | 0.766 | 0.979 | 7.856 | 10534 | 1104 | 9425 | 2521571
1974/01/28 | 09:40:00 | 1974/01/28 09:40 | 8.858 | 0.767 | 0.997 | 7.861 | 10616 | 1185 | 9430 | 2521571
1974/01/28 | 10:00:00 | 1974/01/28 10:00 | 8.882 | 0.768 | 1.016 | 7.866 | 10644 | 1208 | 9436 | 2521571
1974/01/28 | 10:20:00 | 1974/01/28 10:20 | 8.905 | 0.769 | 1.034 | 7.871 | 10672 | 1230 | 9443 | 2521571
1974/01/28 | 10:40:00 | 1974/01/28 10:40 | 8.929 | 0.77 | 1.052 | 7.877 | 10700 | 1252 | 9449 | 2521571
1974/01/28 | 11:00:00 | 1974/01/28 11:00 | 8.918 | 0.77 | 1.036 | 7.882 | 10722 | 1253 | 9455 | 2521571
1974/01/28 | 11:20:00 | 1974/01/28 11:20 | 8.829 | 0.766 | 0.942 | 7.887 | 10648 | 1187 | 9461 | 2521571
1974/01/28 | 11:40:00 | 1974/01/28 11:40 | 8.739 | 0.762 | 0.848 | 7.891 | 10541 | 1074 | 9467 | 2521571
1974/01/28 | 12:00:00 | 1974/01/28 12:00 | 8.65 | 0.758 | 0.755 | 7.895 | 10433 | 962 | 9472 | 2521571
1974/01/28 | 12:20:00 | 1974/01/28 12:20 | 8.56 | 0.754 | 0.661 | 7.899 | 10326 | 850 | 9476 | 2521571
1974/01/28 | 12:40:00 | 1974/01/28 12:40 | 8.471 | 0.75 | 0.569 | 7.902 | 10219 | 738 | 9480 | 2521571
1974/01/28 | 13:00:00 | 1974/01/28 13:00 | 8.363 | 0.745 | 0.459 | 7.904 | 10108 | 617 | 9484 | 2521571
1974/01/28 | 13:20:00 | 1974/01/28 13:20 | 8.212 | 0.738 | 0.306 | 7.906 | 9945 | 459 | 9486 | 2521571
1974/01/28 | 13:40:00 | 1974/01/28 13:40 | 8.061 | 0.731 | 0.153 | 7.908 | 9764 | 275 | 9488 | 2521571
1974/01/28 | 14:00:00 | 1974/01/28 14:00 | 7.911 | 0.724 | 0.003 | 7.908 | 9583 | 94 | 9489 | 2521571
1974/01/28 | 14:20:00 | 1974/01/28 14:20 | 7.76 | 0.717 | 0 | 7.76 | 9403 | 2 | 9401 | 2521571
1974/01/28 | 14:40:00 | 1974/01/28 14:40 | 7.609 | 0.71 | 0 | 7.609 | 9222 | 0 | 9221 | 2521571
1974/01/28 | 15:00:00 | 1974/01/28 15:00 | 7.459 | 0.703 | 0 | 7.459 | 9041 | 0 | 9041 | 2521571
1974/01/28 | 15:20:00 | 1974/01/28 15:20 | 7.317 | 0.696 | 0 | 7.317 | 8862 | 0 | 8866 | 2521571
1974/01/28 | 15:40:00 | 1974/01/28 15:40 | 7.19 | 0.69 | 0 | 7.19 | 8704 | 0 | 8704 | 2521571
1974/01/28 | 16:00:00 | 1974/01/28 16:00 | 7.062 | 0.684 | 0 | 7.062 | 8551 | 0 | 8551 | 2521571
1974/01/28 | 16:20:00 | 1974/01/28 16:20 | 6.935 | 0.677 | 0 | 6.935 | 8398 | 0 | 8398 | 2521571
1974/01/28 | 16:40:00 | 1974/01/28 16:40 | 6.807 | 0.671 | 0 | 6.807 | 8245 | 0 | 8245 | 2521571
1974/01/28 | 17:00:00 | 1974/01/28 17:00 | 6.68 | 0.665 | 0 | 6.68 | 8092 | 0 | 8092 | 2521571
1974/01/28 | 17:20:00 | 1974/01/28 17:20 | 6.552 | 0.658 | 0 | 6.552 | 7939 | 0 | 7939 | 2521571
1974/01/28 | 17:40:00 | 1974/01/28 17:40 | 6.442 | 0.653 | 0 | 6.442 | 7794 | 0 | 7796 | 2521571
1974/01/28 | 18:00:00 | 1974/01/28 18:00 | 6.337 | 0.647 | 0 | 6.337 | 7667 | 0 | 7667 | 2521571
1974/01/28 | 18:20:00 | 1974/01/28 18:20 | 6.231 | 0.642 | 0 | 6.231 | 7541 | 0 | 7541 | 2521571
1974/01/28 | 18:40:00 | 1974/01/28 18:40 | 6.125 | 0.637 | 0 | 6.125 | 7414 | 0 | 7414 | 2521571
1974/01/28 | 19:00:00 | 1974/01/28 19:00 | 6.02 | 0.632 | 0 | 6.02 | 7287 | 0 | 7287 | 2521571
1974/01/28 | 19:20:00 | 1974/01/28 19:20 | 5.914 | 0.626 | 0 | 5.914 | 7161 | 0 | 7160 | 2521571
1974/01/28 | 19:40:00 | 1974/01/28 19:40 | 5.836 | 0.622 | 0 | 5.836 | 7037 | 0 | 7050 | 2521571
1974/01/28 | 20:00:00 | 1974/01/28 20:00 | 5.869 | 0.624 | 0.033 | 5.836 | 7023 | 20 | 7003 | 2521571
1974/01/28 | 20:20:00 | 1974/01/28 20:20 | 5.967 | 0.629 | 0.131 | 5.836 | 7078 | 98 | 7004 | 2521571
1974/01/28 | 20:40:00 | 1974/01/28 20:40 | 6.165 | 0.639 | 0.327 | 5.838 | 7279 | 275 | 7004 | 2521571
1974/01/28 | 21:00:00 | 1974/01/28 21:00 | 6.362 | 0.649 | 0.522 | 5.84 | 7516 | 510 | 7006 | 2521571
1974/01/28 | 21:20:00 | 1974/01/28 21:20 | 6.559 | 0.659 | 0.716 | 5.843 | 7753 | 743 | 7010 | 2521571
1974/01/28 | 21:40:00 | 1974/01/28 21:40 | 6.714 | 0.667 | 0.867 | 5.847 | 7977 | 950 | 7014 | 2521571
1974/01/28 | 22:00:00 | 1974/01/28 22:00 | 6.828 | 0.673 | 0.977 | 5.851 | 8125 | 1106 | 7019 | 2521571
1974/01/28 | 22:20:00 | 1974/01/28 22:20 | 6.941 | 0.678 | 1.084 | 5.857 | 8262 | 1237 | 7025 | 2521571
1974/01/28 | 22:40:00 | 1974/01/28 22:40 | 7.033 | 0.683 | 1.171 | 5.862 | 8395 | 1353 | 7031 | 2521571
1974/01/28 | 23:00:00 | 1974/01/28 23:00 | 7.037 | 0.683 | 1.169 | 5.868 | 8442 | 1404 | 7038 | 2521571
1974/01/28 | 23:20:00 | 1974/01/28 23:20 | 7.041 | 0.683 | 1.167 | 5.874 | 8447 | 1402 | 7045 | 2521571
1974/01/28 | 23:40:00 | 1974/01/28 23:40 | 7.045 | 0.684 | 1.165 | 5.88 | 8452 | 1399 | 7052 | 2521571
1974/01/29 | 00:00:00 | 1974/01/29 00:00 | 7.049 | 0.684 | 1.163 | 5.886 | 8457 | 1397 | 7059 | 2521571
1974/01/29 | 00:20:00 | 1974/01/29 00:20 | 7.047 | 0.684 | 1.156 | 5.891 | 8461 | 1391 | 7066 | 2521571
1974/01/29 | 00:40:00 | 1974/01/29 00:40 | 6.982 | 0.68 | 1.085 | 5.897 | 8417 | 1344 | 7073 | 2521571
1974/01/29 | 01:00:00 | 1974/01/29 01:00 | 6.917 | 0.677 | 1.015 | 5.902 | 8339 | 1260 | 7080 | 2521571
1974/01/29 | 01:20:00 | 1974/01/29 01:20 | 6.852 | 0.674 | 0.945 | 5.907 | 8262 | 1176 | 7086 | 2521571
1974/01/29 | 01:40:00 | 1974/01/29 01:40 | 6.788 | 0.67 | 0.876 | 5.912 | 8184 | 1093 | 7091 | 2521571
1974/01/29 | 02:00:00 | 1974/01/29 02:00 | 6.723 | 0.667 | 0.807 | 5.916 | 8106 | 1010 | 7097 | 2521571
1974/01/29 | 02:20:00 | 1974/01/29 02:20 | 6.658 | 0.664 | 0.738 | 5.92 | 8028 | 927 | 7102 | 2521571
1974/01/29 | 02:40:00 | 1974/01/29 02:40 | 6.593 | 0.66 | 0.67 | 5.923 | 7951 | 845 | 7106 | 2521571
1974/01/29 | 03:00:00 | 1974/01/29 03:00 | 6.512 | 0.656 | 0.585 | 5.927 | 7867 | 753 | 7110 | 2521571
1974/01/29 | 03:20:00 | 1974/01/29 03:20 | 6.419 | 0.652 | 0.49 | 5.929 | 7759 | 645 | 7114 | 2521571
1974/01/29 | 03:40:00 | 1974/01/29 03:40 | 6.327 | 0.647 | 0.395 | 5.932 | 7648 | 531 | 7116 | 2521571
1974/01/29 | 04:00:00 | 1974/01/29 04:00 | 6.235 | 0.642 | 0.302 | 5.933 | 7537 | 418 | 7119 | 2521571
1974/01/29 | 04:20:00 | 1974/01/29 04:20 | 6.142 | 0.638 | 0.207 | 5.935 | 7426 | 306 | 7121 | 2521571
1974/01/29 | 04:40:00 | 1974/01/29 04:40 | 6.05 | 0.633 | 0.115 | 5.935 | 7315 | 193 | 7122 | 2521571
1974/01/29 | 05:00:00 | 1974/01/29 05:00 | 5.957 | 0.628 | 0.021 | 5.936 | 7204 | 82 | 7123 | 2521571
1974/01/29 | 05:20:00 | 1974/01/29 05:20 | 5.865 | 0.624 | 0 | 5.865 | 7093 | 13 | 7080 | 2521571
1974/01/29 | 05:40:00 | 1974/01/29 05:40 | 5.772 | 0.619 | 0 | 5.772 | 6982 | 0 | 6982 | 2521571
1974/01/29 | 06:00:00 | 1974/01/29 06:00 | 5.675 | 0.614 | 0 | 5.675 | 6868 | 0 | 6868 | 2521571
1974/01/29 | 06:20:00 | 1974/01/29 06:20 | 5.579 | 0.609 | 0 | 5.579 | 6752 | 0 | 6752 | 2521571
1974/01/29 | 06:40:00 | 1974/01/29 06:40 | 5.482 | 0.604 | 0 | 5.482 | 6637 | 0 | 6637 | 2521571
1974/01/29 | 07:00:00 | 1974/01/29 07:00 | 5.386 | 0.599 | 0 | 5.386 | 6521 | 0 | 6521 | 2521571
1974/01/29 | 07:20:00 | 1974/01/29 07:20 | 5.289 | 0.594 | 0 | 5.289 | 6405 | 0 | 6405 | 2521571
1974/01/29 | 07:40:00 | 1974/01/29 07:40 | 5.193 | 0.589 | 0 | 5.193 | 6289 | 0 | 6289 | 2521571
1974/01/29 | 08:00:00 | 1974/01/29 08:00 | 5.096 | 0.584 | 0 | 5.096 | 6174 | 0 | 6173 | 2521571
1974/01/29 | 08:20:00 | 1974/01/29 08:20 | 5.02 | 0.579 | 0 | 5.02 | 6066 | 0 | 6070 | 2521571
1974/01/29 | 08:40:00 | 1974/01/29 08:40 | 4.953 | 0.576 | 0 | 4.953 | 5984 | 0 | 5984 | 2521571
1974/01/29 | 09:00:00 | 1974/01/29 09:00 | 4.886 | 0.572 | 0 | 4.886 | 5903 | 0 | 5903 | 2521571
1974/01/29 | 09:20:00 | 1974/01/29 09:20 | 4.819 | 0.568 | 0 | 4.819 | 5823 | 0 | 5823 | 2521571
1974/01/29 | 09:40:00 | 1974/01/29 09:40 | 4.751 | 0.565 | 0 | 4.751 | 5742 | 0 | 5742 | 2521571
1974/01/29 | 10:00:00 | 1974/01/29 10:00 | 4.684 | 0.561 | 0 | 4.684 | 5661 | 0 | 5661 | 2521571
1974/01/29 | 10:20:00 | 1974/01/29 10:20 | 4.617 | 0.557 | 0 | 4.617 | 5580 | 0 | 5581 | 2521571
1974/01/29 | 10:40:00 | 1974/01/29 10:40 | 4.549 | 0.554 | 0 | 4.549 | 5500 | 0 | 5500 | 2521571
1974/01/29 | 11:00:00 | 1974/01/29 11:00 | 4.49 | 0.55 | 0 | 4.49 | 5420 | 0 | 5423 | 2521571
1974/01/29 | 11:20:00 | 1974/01/29 11:20 | 4.45 | 0.548 | 0 | 4.45 | 5364 | 0 | 5364 | 2521571
1974/01/29 | 11:40:00 | 1974/01/29 11:40 | 4.41 | 0.546 | 0 | 4.41 | 5316 | 0 | 5316 | 2521571
1974/01/29 | 12:00:00 | 1974/01/29 12:00 | 4.37 | 0.544 | 0 | 4.37 | 5268 | 0 | 5268 | 2521571
1974/01/29 | 12:20:00 | 1974/01/29 12:20 | 4.33 | 0.541 | 0 | 4.33 | 5220 | 0 | 5220 | 2521571
1974/01/29 | 12:40:00 | 1974/01/29 12:40 | 4.289 | 0.539 | 0 | 4.289 | 5171 | 0 | 5171 | 2521571
1974/01/29 | 13:00:00 | 1974/01/29 13:00 | 4.249 | 0.537 | 0 | 4.249 | 5123 | 0 | 5123 | 2521571
1974/01/29 | 13:20:00 | 1974/01/29 13:20 | 4.235 | 0.536 | 0 | 4.235 | 5086 | 0 | 5090 | 2521571
1974/01/29 | 13:40:00 | 1974/01/29 13:40 | 4.232 | 0.536 | 0 | 4.232 | 5080 | 0 | 5080 | 2521571
1974/01/29 | 14:00:00 | 1974/01/29 14:00 | 4.228 | 0.536 | 0 | 4.228 | 5076 | 0 | 5076 | 2521571
1974/01/29 | 14:20:00 | 1974/01/29 14:20 | 4.225 | 0.535 | 0 | 4.225 | 5072 | 0 | 5072 | 2521571
1974/01/29 | 14:40:00 | 1974/01/29 14:40 | 4.222 | 0.535 | 0 | 4.222 | 5068 | 0 | 5068 | 2521571
1974/01/29 | 15:00:00 | 1974/01/29 15:00 | 4.211 | 0.535 | 0 | 4.211 | 5063 | 0 | 5060 | 2521571
1974/01/29 | 15:20:00 | 1974/01/29 15:20 | 4.183 | 0.533 | 0 | 4.183 | 5036 | 0 | 5036 | 2521571
1974/01/29 | 15:40:00 | 1974/01/29 15:40 | 4.154 | 0.531 | 0 | 4.154 | 5002 | 0 | 5002 | 2521571
1974/01/29 | 16:00:00 | 1974/01/29 16:00 | 4.126 | 0.53 | 0 | 4.126 | 4968 | 0 | 4968 | 2521571
1974/01/29 | 16:20:00 | 1974/01/29 16:20 | 4.097 | 0.528 | 0 | 4.097 | 4934 | 0 | 4934 | 2521571
1974/01/29 | 16:40:00 | 1974/01/29 16:40 | 4.069 | 0.526 | 0 | 4.069 | 4899 | 0 | 4900 | 2521571
1974/01/29 | 17:00:00 | 1974/01/29 17:00 | 4.047 | 0.525 | 0 | 4.047 | 4866 | 0 | 4870 | 2521571

## Event 6
Hydrograph info for event 6 for B1H005 in period 19721001 to 20241203
Hydrograph period: 1974/01/30 00:20:00 to 1974/02/05 10:40:00 Date of peak: 1974/01/31 04:40:00 Peak flow: 65.295m³/sec
Date | Time | Date + Time | Observed (m³/sec) | Observed H(m) | Q-Dxi (m³/sec) | Q-Bxi (m³/sec) | Q-Txi (m³) | Q-Dxi (m³) | Q-Bxi (m³) | Cum. Q-Dri (m³)
1974/01/30 | 00:20:00 | 1974/01/30 00:20 | 4.062 | 0.526 | 4.052 | 0.01 | 0 | 0 | 0 | 0
1974/01/30 | 00:40:00 | 1974/01/30 00:40 | 4.211 | 0.534 | 4.18 | 0.031 | 4948 | 4939 | 25 | 4939
1974/01/30 | 01:00:00 | 1974/01/30 01:00 | 4.392 | 0.545 | 4.34 | 0.052 | 5162 | 5112 | 50 | 10051
1974/01/30 | 01:20:00 | 1974/01/30 01:20 | 4.589 | 0.556 | 4.515 | 0.074 | 5381 | 5313 | 76 | 15364
1974/01/30 | 01:40:00 | 1974/01/30 01:40 | 4.917 | 0.574 | 4.819 | 0.098 | 5704 | 5600 | 103 | 20964
1974/01/30 | 02:00:00 | 1974/01/30 02:00 | 5.172 | 0.587 | 5.05 | 0.122 | 6071 | 5921 | 132 | 26885
1974/01/30 | 02:20:00 | 1974/01/30 02:20 | 5.376 | 0.598 | 5.228 | 0.148 | 6329 | 6166 | 162 | 33051
1974/01/30 | 02:40:00 | 1974/01/30 02:40 | 5.549 | 0.607 | 5.374 | 0.175 | 6570 | 6361 | 194 | 39412
1974/01/30 | 03:00:00 | 1974/01/30 03:00 | 5.597 | 0.61 | 5.395 | 0.202 | 6688 | 6462 | 226 | 45874
1974/01/30 | 03:20:00 | 1974/01/30 03:20 | 5.645 | 0.612 | 5.416 | 0.229 | 6745 | 6487 | 258 | 52361
1974/01/30 | 03:40:00 | 1974/01/30 03:40 | 5.693 | 0.615 | 5.437 | 0.256 | 6803 | 6512 | 291 | 58873
1974/01/30 | 04:00:00 | 1974/01/30 04:00 | 5.741 | 0.617 | 5.458 | 0.283 | 6860 | 6537 | 324 | 65410
1974/01/30 | 04:20:00 | 1974/01/30 04:20 | 5.789 | 0.62 | 5.478 | 0.311 | 6918 | 6561 | 357 | 71971
1974/01/30 | 04:40:00 | 1974/01/30 04:40 | 5.837 | 0.622 | 5.499 | 0.338 | 6975 | 6586 | 389 | 78557
1974/01/30 | 05:00:00 | 1974/01/30 05:00 | 5.885 | 0.625 | 5.519 | 0.366 | 7033 | 6611 | 423 | 85168
1974/01/30 | 05:20:00 | 1974/01/30 05:20 | 5.922 | 0.627 | 5.528 | 0.394 | 7090 | 6628 | 456 | 91796
1974/01/30 | 05:40:00 | 1974/01/30 05:40 | 5.864 | 0.624 | 5.443 | 0.421 | 7072 | 6583 | 489 | 98379
1974/01/30 | 06:00:00 | 1974/01/30 06:00 | 5.807 | 0.621 | 5.359 | 0.448 | 7003 | 6481 | 522 | 104860
1974/01/30 | 06:20:00 | 1974/01/30 06:20 | 5.749 | 0.618 | 5.274 | 0.475 | 6934 | 6380 | 554 | 111240
1974/01/30 | 06:40:00 | 1974/01/30 06:40 | 5.692 | 0.615 | 5.191 | 0.501 | 6864 | 6279 | 586 | 117519
1974/01/30 | 07:00:00 | 1974/01/30 07:00 | 5.634 | 0.612 | 5.107 | 0.527 | 6795 | 6179 | 617 | 123698
1974/01/30 | 07:20:00 | 1974/01/30 07:20 | 5.559 | 0.608 | 5.007 | 0.552 | 6719 | 6068 | 647 | 129766
1974/01/30 | 07:40:00 | 1974/01/30 07:40 | 5.476 | 0.604 | 4.899 | 0.577 | 6621 | 5943 | 678 | 135709
1974/01/30 | 08:00:00 | 1974/01/30 08:00 | 5.393 | 0.599 | 4.792 | 0.601 | 6521 | 5814 | 707 | 141523
1974/01/30 | 08:20:00 | 1974/01/30 08:20 | 5.389 | 0.599 | 4.764 | 0.625 | 6455 | 5733 | 736 | 147256
1974/01/30 | 08:40:00 | 1974/01/30 08:40 | 5.418 | 0.601 | 4.769 | 0.649 | 6484 | 5720 | 765 | 152976
1974/01/30 | 09:00:00 | 1974/01/30 09:00 | 5.447 | 0.602 | 4.774 | 0.673 | 6519 | 5726 | 793 | 158702
1974/01/30 | 09:20:00 | 1974/01/30 09:20 | 5.476 | 0.604 | 4.779 | 0.697 | 6554 | 5732 | 822 | 164434
1974/01/30 | 09:40:00 | 1974/01/30 09:40 | 5.677 | 0.614 | 4.956 | 0.721 | 6671 | 5841 | 851 | 170275
1974/01/30 | 10:00:00 | 1974/01/30 10:00 | 5.92 | 0.627 | 5.173 | 0.747 | 6958 | 6077 | 881 | 176352
1974/01/30 | 10:20:00 | 1974/01/30 10:20 | 6.187 | 0.64 | 5.414 | 0.773 | 7255 | 6352 | 912 | 182704
1974/01/30 | 10:40:00 | 1974/01/30 10:40 | 6.49 | 0.655 | 5.689 | 0.801 | 7606 | 6662 | 945 | 189366
1974/01/30 | 11:00:00 | 1974/01/30 11:00 | 6.794 | 0.671 | 5.964 | 0.83 | 7970 | 6991 | 979 | 196357
1974/01/30 | 11:20:00 | 1974/01/30 11:20 | 7.097 | 0.686 | 6.236 | 0.861 | 8334 | 7320 | 1015 | 203677
1974/01/30 | 11:40:00 | 1974/01/30 11:40 | 7.515 | 0.706 | 6.622 | 0.893 | 8753 | 7715 | 1052 | 211392
1974/01/30 | 12:00:00 | 1974/01/30 12:00 | 7.962 | 0.726 | 7.035 | 0.927 | 9286 | 8194 | 1092 | 219586
1974/01/30 | 12:20:00 | 1974/01/30 12:20 | 8.424 | 0.748 | 7.46 | 0.964 | 9823 | 8697 | 1135 | 228283
1974/01/30 | 12:40:00 | 1974/01/30 12:40 | 9.03 | 0.774 | 8.027 | 1.003 | 10473 | 9293 | 1180 | 237576
1974/01/30 | 13:00:00 | 1974/01/30 13:00 | 9.636 | 0.801 | 8.592 | 1.044 | 11200 | 9972 | 1228 | 247548
1974/01/30 | 13:20:00 | 1974/01/30 13:20 | 10.169 | 0.824 | 9.081 | 1.088 | 11896 | 10603 | 1280 | 258151
1974/01/30 | 13:40:00 | 1974/01/30 13:40 | 10.67 | 0.845 | 9.535 | 1.135 | 12503 | 11169 | 1334 | 269320
1974/01/30 | 14:00:00 | 1974/01/30 14:00 | 11.171 | 0.865 | 9.987 | 1.184 | 13105 | 11713 | 1392 | 281033
1974/01/30 | 14:20:00 | 1974/01/30 14:20 | 12.012 | 0.895 | 10.776 | 1.236 | 13788 | 12458 | 1452 | 293491
1974/01/30 | 14:40:00 | 1974/01/30 14:40 | 13.362 | 0.938 | 12.069 | 1.293 | 15224 | 13707 | 1518 | 307198
1974/01/30 | 15:00:00 | 1974/01/30 15:00 | 14.718 | 0.973 | 13.361 | 1.357 | 16846 | 15258 | 1590 | 322456
1974/01/30 | 15:20:00 | 1974/01/30 15:20 | 16.08 | 1.003 | 14.653 | 1.427 | 18479 | 16808 | 1671 | 339264
1974/01/30 | 15:40:00 | 1974/01/30 15:40 | 17.441 | 1.033 | 15.937 | 1.504 | 20113 | 18354 | 1759 | 357618
1974/01/30 | 16:00:00 | 1974/01/30 16:00 | 18.696 | 1.057 | 17.109 | 1.587 | 21708 | 19828 | 1854 | 377446
1974/01/30 | 16:20:00 | 1974/01/30 16:20 | 19.879 | 1.078 | 18.204 | 1.675 | 23145 | 21188 | 1957 | 398634
1974/01/30 | 16:40:00 | 1974/01/30 16:40 | 21.062 | 1.098 | 19.293 | 1.769 | 24564 | 22498 | 2067 | 421132
1974/01/30 | 17:00:00 | 1974/01/30 17:00 | 22.245 | 1.118 | 20.376 | 1.869 | 25984 | 23801 | 2183 | 444933
1974/01/30 | 17:20:00 | 1974/01/30 17:20 | 23.428 | 1.138 | 21.454 | 1.974 | 27404 | 25098 | 2305 | 470031
1974/01/30 | 17:40:00 | 1974/01/30 17:40 | 24.611 | 1.159 | 22.527 | 2.084 | 28824 | 26389 | 2434 | 496420
1974/01/30 | 18:00:00 | 1974/01/30 18:00 | 25.796 | 1.178 | 23.597 | 2.199 | 30244 | 27674 | 2570 | 524094
1974/01/30 | 18:20:00 | 1974/01/30 18:20 | 26.986 | 1.195 | 24.666 | 2.32 | 31669 | 28957 | 2712 | 553051
1974/01/30 | 18:40:00 | 1974/01/30 18:40 | 28.176 | 1.212 | 25.729 | 2.447 | 33097 | 30237 | 2860 | 583288
1974/01/30 | 19:00:00 | 1974/01/30 19:00 | 29.366 | 1.229 | 26.788 | 2.578 | 34525 | 31510 | 3015 | 614798
1974/01/30 | 19:20:00 | 1974/01/30 19:20 | 30.556 | 1.245 | 27.841 | 2.715 | 35953 | 32777 | 3176 | 647575
1974/01/30 | 19:40:00 | 1974/01/30 19:40 | 31.746 | 1.262 | 28.889 | 2.857 | 37381 | 34038 | 3343 | 681613
1974/01/30 | 20:00:00 | 1974/01/30 20:00 | 33.015 | 1.279 | 30.01 | 3.005 | 38823 | 35339 | 3517 | 716952
1974/01/30 | 20:20:00 | 1974/01/30 20:20 | 34.47 | 1.297 | 31.311 | 3.159 | 40491 | 36793 | 3698 | 753745
1974/01/30 | 20:40:00 | 1974/01/30 20:40 | 35.924 | 1.315 | 32.605 | 3.319 | 42236 | 38350 | 3886 | 792095
1974/01/30 | 21:00:00 | 1974/01/30 21:00 | 37.379 | 1.332 | 33.894 | 3.485 | 43982 | 39899 | 4083 | 831994
1974/01/30 | 21:20:00 | 1974/01/30 21:20 | 38.833 | 1.35 | 35.174 | 3.659 | 45727 | 41441 | 4286 | 873435
1974/01/30 | 21:40:00 | 1974/01/30 21:40 | 40.288 | 1.368 | 36.45 | 3.838 | 47473 | 42975 | 4498 | 916410
1974/01/30 | 22:00:00 | 1974/01/30 22:00 | 41.948 | 1.386 | 37.923 | 4.025 | 49292 | 44624 | 4718 | 961034
1974/01/30 | 22:20:00 | 1974/01/30 22:20 | 43.746 | 1.405 | 39.527 | 4.219 | 51416 | 46471 | 4946 | 1007505
1974/01/30 | 22:40:00 | 1974/01/30 22:40 | 45.543 | 1.424 | 41.122 | 4.421 | 53573 | 48390 | 5184 | 1055895
1974/01/30 | 23:00:00 | 1974/01/30 23:00 | 47.34 | 1.442 | 42.709 | 4.631 | 55730 | 50299 | 5431 | 1106194
1974/01/30 | 23:20:00 | 1974/01/30 23:20 | 49.137 | 1.461 | 44.288 | 4.849 | 57886 | 52198 | 5688 | 1158392
1974/01/30 | 23:40:00 | 1974/01/30 23:40 | 50.935 | 1.48 | 45.86 | 5.075 | 60043 | 54089 | 5954 | 1212481
1974/01/31 | 00:00:00 | 1974/01/31 00:00 | 52.692 | 1.498 | 47.383 | 5.309 | 62193 | 55946 | 6230 | 1268427
1974/01/31 | 00:20:00 | 1974/01/31 00:20 | 54.357 | 1.513 | 48.807 | 5.55 | 64230 | 57715 | 6515 | 1326142
1974/01/31 | 00:40:00 | 1974/01/31 00:40 | 56.022 | 1.529 | 50.224 | 5.798 | 66227 | 59419 | 6808 | 1385561
1974/01/31 | 01:00:00 | 1974/01/31 01:00 | 57.687 | 1.544 | 51.634 | 6.053 | 68225 | 61115 | 7111 | 1446676
1974/01/31 | 01:20:00 | 1974/01/31 01:20 | 58.935 | 1.556 | 52.621 | 6.314 | 70048 | 62553 | 7420 | 1509229
1974/01/31 | 01:40:00 | 1974/01/31 01:40 | 60.006 | 1.565 | 53.426 | 6.58 | 71365 | 63628 | 7737 | 1572857
1974/01/31 | 02:00:00 | 1974/01/31 02:00 | 61.076 | 1.574 | 54.226 | 6.85 | 72649 | 64591 | 8058 | 1637448
1974/01/31 | 02:20:00 | 1974/01/31 02:20 | 62.146 | 1.584 | 55.022 | 7.124 | 73933 | 65549 | 8384 | 1702997
1974/01/31 | 02:40:00 | 1974/01/31 02:40 | 63.217 | 1.593 | 55.815 | 7.402 | 75218 | 66503 | 8715 | 1769500
1974/01/31 | 03:00:00 | 1974/01/31 03:00 | 63.839 | 1.599 | 56.157 | 7.682 | 76341 | 67183 | 9050 | 1836683
1974/01/31 | 03:20:00 | 1974/01/31 03:20 | 64.162 | 1.601 | 56.198 | 7.964 | 76801 | 67413 | 9388 | 1904096
1974/01/31 | 03:40:00 | 1974/01/31 03:40 | 64.486 | 1.604 | 56.24 | 8.246 | 77189 | 67463 | 9726 | 1971559
1974/01/31 | 04:00:00 | 1974/01/31 04:00 | 64.809 | 1.607 | 56.281 | 8.528 | 77577 | 67513 | 10064 | 2039072
1974/01/31 | 04:20:00 | 1974/01/31 04:20 | 65.133 | 1.61 | 56.323 | 8.81 | 77965 | 67563 | 10402 | 2106635
1974/01/31 | 04:40:00 | 1974/01/31 04:40 | 65.24 | 1.611 | 56.148 | 9.092 | 78288 | 67483 | 10741 | 2174118
1974/01/31 | 05:00:00 | 1974/01/31 05:00 | 65.13 | 1.61 | 55.758 | 9.372 | 78222 | 67144 | 11078 | 2174118
1974/01/31 | 05:20:00 | 1974/01/31 05:20 | 65.02 | 1.609 | 55.369 | 9.651 | 78090 | 66676 | 11414 | 2174118
1974/01/31 | 05:40:00 | 1974/01/31 05:40 | 64.911 | 1.608 | 54.984 | 9.927 | 77959 | 66212 | 11747 | 2174118
1974/01/31 | 06:00:00 | 1974/01/31 06:00 | 64.801 | 1.607 | 54.599 | 10.202 | 77827 | 65750 | 12077 | 2174118
1974/01/31 | 06:20:00 | 1974/01/31 06:20 | 64.659 | 1.606 | 54.184 | 10.475 | 77693 | 65270 | 12406 | 2174118
1974/01/31 | 06:40:00 | 1974/01/31 06:40 | 64.227 | 1.602 | 53.483 | 10.744 | 77332 | 64600 | 12731 | 2174118
1974/01/31 | 07:00:00 | 1974/01/31 07:00 | 63.795 | 1.598 | 52.784 | 11.011 | 76814 | 63760 | 13053 | 2174118
1974/01/31 | 07:20:00 | 1974/01/31 07:20 | 63.363 | 1.594 | 52.089 | 11.274 | 76295 | 62924 | 13371 | 2174118
1974/01/31 | 07:40:00 | 1974/01/31 07:40 | 62.932 | 1.591 | 51.399 | 11.533 | 75777 | 62093 | 13684 | 2174118
1974/01/31 | 08:00:00 | 1974/01/31 08:00 | 62.5 | 1.587 | 50.711 | 11.789 | 75259 | 61266 | 13993 | 2174118
1974/01/31 | 08:20:00 | 1974/01/31 08:20 | 62.068 | 1.583 | 50.027 | 12.041 | 74740 | 60443 | 14298 | 2174118
1974/01/31 | 08:40:00 | 1974/01/31 08:40 | 61.636 | 1.58 | 49.346 | 12.29 | 74222 | 59623 | 14599 | 2174118
1974/01/31 | 09:00:00 | 1974/01/31 09:00 | 61.449 | 1.578 | 48.912 | 12.537 | 73748 | 58955 | 14896 | 2174118
1974/01/31 | 09:20:00 | 1974/01/31 09:20 | 61.832 | 1.581 | 49.05 | 12.782 | 73969 | 58777 | 15191 | 2174118
1974/01/31 | 09:40:00 | 1974/01/31 09:40 | 62.216 | 1.585 | 49.188 | 13.028 | 74429 | 58943 | 15486 | 2174118
1974/01/31 | 10:00:00 | 1974/01/31 10:00 | 62.6 | 1.588 | 49.325 | 13.275 | 74890 | 59107 | 15782 | 2174118
1974/01/31 | 10:20:00 | 1974/01/31 10:20 | 62.709 | 1.589 | 49.187 | 13.522 | 75284 | 59107 | 16078 | 2174118
1974/01/31 | 10:40:00 | 1974/01/31 10:40 | 62.407 | 1.586 | 48.64 | 13.767 | 75070 | 58696 | 16374 | 2174118
1974/01/31 | 11:00:00 | 1974/01/31 11:00 | 62.106 | 1.584 | 48.096 | 14.01 | 74708 | 58042 | 16666 | 2174118
1974/01/31 | 11:20:00 | 1974/01/31 11:20 | 61.804 | 1.581 | 47.555 | 14.249 | 74346 | 57390 | 16956 | 2174118
1974/01/31 | 11:40:00 | 1974/01/31 11:40 | 61.348 | 1.577 | 46.862 | 14.486 | 73965 | 56650 | 17241 | 2174118
1974/01/31 | 12:00:00 | 1974/01/31 12:00 | 60.278 | 1.567 | 45.56 | 14.718 | 72976 | 55453 | 17522 | 2174118
1974/01/31 | 12:20:00 | 1974/01/31 12:20 | 59.207 | 1.558 | 44.264 | 14.943 | 71691 | 53895 | 17796 | 2174118
1974/01/31 | 12:40:00 | 1974/01/31 12:40 | 58.137 | 1.548 | 42.975 | 15.162 | 70406 | 52344 | 18063 | 2174118
1974/01/31 | 13:00:00 | 1974/01/31 13:00 | 57.066 | 1.538 | 41.692 | 15.374 | 69122 | 50801 | 18321 | 2174118
1974/01/31 | 13:20:00 | 1974/01/31 13:20 | 55.995 | 1.529 | 40.415 | 15.58 | 67837 | 49265 | 18572 | 2174118
1974/01/31 | 13:40:00 | 1974/01/31 13:40 | 54.917 | 1.519 | 39.138 | 15.779 | 66551 | 47732 | 18815 | 2174118
1974/01/31 | 14:00:00 | 1974/01/31 14:00 | 53.809 | 1.508 | 37.837 | 15.972 | 65236 | 46185 | 19050 | 2174118
1974/01/31 | 14:20:00 | 1974/01/31 14:20 | 52.7 | 1.497 | 36.542 | 16.158 | 63906 | 44627 | 19278 | 2174118
1974/01/31 | 14:40:00 | 1974/01/31 14:40 | 51.592 | 1.486 | 35.254 | 16.338 | 62575 | 43077 | 19498 | 2174118
1974/01/31 | 15:00:00 | 1974/01/31 15:00 | 50.484 | 1.475 | 33.972 | 16.512 | 61245 | 41536 | 19710 | 2174118
1974/01/31 | 15:20:00 | 1974/01/31 15:20 | 49.375 | 1.464 | 32.696 | 16.679 | 59915 | 40001 | 19914 | 2174118
1974/01/31 | 15:40:00 | 1974/01/31 15:40 | 48.267 | 1.453 | 31.428 | 16.839 | 58585 | 38474 | 20111 | 2174118
1974/01/31 | 16:00:00 | 1974/01/31 16:00 | 47.158 | 1.442 | 30.164 | 16.994 | 57255 | 36955 | 20300 | 2174118
1974/01/31 | 16:20:00 | 1974/01/31 16:20 | 46.05 | 1.431 | 28.908 | 17.142 | 55925 | 35443 | 20481 | 2174118
1974/01/31 | 16:40:00 | 1974/01/31 16:40 | 45.145 | 1.421 | 27.861 | 17.284 | 54692 | 34061 | 20656 | 2174118
1974/01/31 | 17:00:00 | 1974/01/31 17:00 | 44.29 | 1.412 | 26.869 | 17.421 | 53661 | 32838 | 20823 | 2174118
1974/01/31 | 17:20:00 | 1974/01/31 17:20 | 43.436 | 1.402 | 25.882 | 17.554 | 52636 | 31651 | 20985 | 2174118
1974/01/31 | 17:40:00 | 1974/01/31 17:40 | 42.581 | 1.392 | 24.9 | 17.681 | 51610 | 30470 | 21141 | 2174118
1974/01/31 | 18:00:00 | 1974/01/31 18:00 | 41.727 | 1.383 | 23.924 | 17.803 | 50585 | 29294 | 21290 | 2174118
1974/01/31 | 18:20:00 | 1974/01/31 18:20 | 40.873 | 1.373 | 22.952 | 17.921 | 49560 | 28126 | 21434 | 2174118
1974/01/31 | 18:40:00 | 1974/01/31 18:40 | 40.018 | 1.363 | 21.985 | 18.033 | 48534 | 26962 | 21572 | 2174118
1974/01/31 | 19:00:00 | 1974/01/31 19:00 | 39.164 | 1.354 | 21.023 | 18.141 | 47509 | 25805 | 21705 | 2174118
1974/01/31 | 19:20:00 | 1974/01/31 19:20 | 38.309 | 1.344 | 20.065 | 18.244 | 46484 | 24653 | 21831 | 2174118
1974/01/31 | 19:40:00 | 1974/01/31 19:40 | 37.455 | 1.335 | 19.113 | 18.342 | 45459 | 23507 | 21952 | 2174118
1974/01/31 | 20:00:00 | 1974/01/31 20:00 | 36.601 | 1.325 | 18.165 | 18.436 | 44433 | 22367 | 22067 | 2174118
1974/01/31 | 20:20:00 | 1974/01/31 20:20 | 35.941 | 1.317 | 17.416 | 18.525 | 43490 | 21349 | 22176 | 2174118
1974/01/31 | 20:40:00 | 1974/01/31 20:40 | 35.366 | 1.309 | 16.756 | 18.61 | 42784 | 20503 | 22281 | 2174118
1974/01/31 | 21:00:00 | 1974/01/31 21:00 | 34.791 | 1.302 | 16.098 | 18.693 | 42094 | 19712 | 22382 | 2174118
1974/01/31 | 21:20:00 | 1974/01/31 21:20 | 34.215 | 1.295 | 15.443 | 18.772 | 41404 | 18925 | 22479 | 2174118
1974/01/31 | 21:40:00 | 1974/01/31 21:40 | 33.64 | 1.287 | 14.792 | 18.848 | 40713 | 18141 | 22572 | 2174118
1974/01/31 | 22:00:00 | 1974/01/31 22:00 | 33.064 | 1.28 | 14.144 | 18.92 | 40023 | 17362 | 22661 | 2174118
1974/01/31 | 22:20:00 | 1974/01/31 22:20 | 32.489 | 1.272 | 13.5 | 18.989 | 39332 | 16586 | 22746 | 2174118
1974/01/31 | 22:40:00 | 1974/01/31 22:40 | 32.019 | 1.266 | 12.963 | 19.056 | 38692 | 15878 | 22827 | 2174118
1974/01/31 | 23:00:00 | 1974/01/31 23:00 | 31.575 | 1.26 | 12.456 | 19.119 | 38156 | 15251 | 22905 | 2174118
1974/01/31 | 23:20:00 | 1974/01/31 23:20 | 31.131 | 1.254 | 11.95 | 19.181 | 37623 | 14644 | 22980 | 2174118
1974/01/31 | 23:40:00 | 1974/01/31 23:40 | 30.687 | 1.248 | 11.448 | 19.239 | 37091 | 14039 | 23052 | 2174118
1974/02/01 | 00:00:00 | 1974/02/01 00:00 | 30.243 | 1.242 | 10.948 | 19.295 | 36558 | 13437 | 23121 | 2174118
1974/02/01 | 00:20:00 | 1974/02/01 00:20 | 29.799 | 1.235 | 10.45 | 19.349 | 36025 | 12839 | 23187 | 2174118
1974/02/01 | 00:40:00 | 1974/02/01 00:40 | 29.355 | 1.229 | 9.955 | 19.4 | 35492 | 12243 | 23250 | 2174118
1974/02/01 | 01:00:00 | 1974/02/01 01:00 | 28.911 | 1.223 | 9.462 | 19.449 | 34959 | 11650 | 23309 | 2174118
1974/02/01 | 01:20:00 | 1974/02/01 01:20 | 28.467 | 1.217 | 8.972 | 19.495 | 34427 | 11060 | 23366 | 2174118
1974/02/01 | 01:40:00 | 1974/02/01 01:40 | 28.023 | 1.211 | 8.484 | 19.539 | 33894 | 10474 | 23420 | 2174118
1974/02/01 | 02:00:00 | 1974/02/01 02:00 | 27.579 | 1.205 | 7.999 | 19.58 | 33361 | 9890 | 23471 | 2174118
1974/02/01 | 02:20:00 | 1974/02/01 02:20 | 27.14 | 1.198 | 7.521 | 19.619 | 32829 | 9312 | 23519 | 2174118
1974/02/01 | 02:40:00 | 1974/02/01 02:40 | 26.71 | 1.192 | 7.054 | 19.656 | 32311 | 8745 | 23565 | 2174118
1974/02/01 | 03:00:00 | 1974/02/01 03:00 | 26.281 | 1.186 | 6.591 | 19.69 | 31795 | 8187 | 23607 | 2174118
1974/02/01 | 03:20:00 | 1974/02/01 03:20 | 25.851 | 1.179 | 6.129 | 19.722 | 31279 | 7632 | 23647 | 2174118
1974/02/01 | 03:40:00 | 1974/02/01 03:40 | 25.326 | 1.171 | 5.575 | 19.751 | 30734 | 7023 | 23684 | 2174118
1974/02/01 | 04:00:00 | 1974/02/01 04:00 | 24.707 | 1.161 | 4.93 | 19.777 | 30020 | 6303 | 23717 | 2174118
1974/02/01 | 04:20:00 | 1974/02/01 04:20 | 24.088 | 1.152 | 4.288 | 19.8 | 29277 | 5530 | 23747 | 2174118
1974/02/01 | 04:40:00 | 1974/02/01 04:40 | 23.469 | 1.142 | 3.649 | 19.82 | 28534 | 4762 | 23772 | 2174118
1974/02/01 | 05:00:00 | 1974/02/01 05:00 | 22.901 | 1.133 | 3.064 | 19.837 | 27809 | 4028 | 23794 | 2174118
1974/02/01 | 05:20:00 | 1974/02/01 05:20 | 22.367 | 1.124 | 2.516 | 19.851 | 27161 | 3348 | 23813 | 2174118
1974/02/01 | 05:40:00 | 1974/02/01 05:40 | 21.834 | 1.115 | 1.972 | 19.862 | 26521 | 2693 | 23828 | 2174118
1974/02/01 | 06:00:00 | 1974/02/01 06:00 | 21.3 | 1.106 | 1.429 | 19.871 | 25880 | 2040 | 23840 | 2174118
1974/02/01 | 06:20:00 | 1974/02/01 06:20 | 20.807 | 1.097 | 0.93 | 19.877 | 25257 | 1416 | 23849 | 2174118
1974/02/01 | 06:40:00 | 1974/02/01 06:40 | 20.33 | 1.088 | 0.45 | 19.88 | 24682 | 828 | 23854 | 2174118
1974/02/01 | 07:00:00 | 1974/02/01 07:00 | 19.854 | 1.08 | 0 | 19.854 | 24111 | 270 | 23841 | 2174118
1974/02/01 | 07:20:00 | 1974/02/01 07:20 | 19.378 | 1.071 | 0 | 19.378 | 23539 | 0 | 23539 | 2174118
1974/02/01 | 07:40:00 | 1974/02/01 07:40 | 19.089 | 1.066 | 0 | 19.089 | 23024 | 0 | 23080 | 2174118
1974/02/01 | 08:00:00 | 1974/02/01 08:00 | 18.987 | 1.064 | 0 | 18.987 | 22846 | 0 | 22846 | 2174118
1974/02/01 | 08:20:00 | 1974/02/01 08:20 | 18.988 | 1.064 | 0.001 | 18.987 | 22748 | 1 | 22784 | 2174118
1974/02/01 | 08:40:00 | 1974/02/01 08:40 | 19.142 | 1.067 | 0.155 | 18.987 | 22878 | 93 | 22785 | 2174118
1974/02/01 | 09:00:00 | 1974/02/01 09:00 | 19.295 | 1.07 | 0.306 | 18.989 | 23062 | 277 | 22786 | 2174118
1974/02/01 | 09:20:00 | 1974/02/01 09:20 | 19.449 | 1.073 | 0.459 | 18.99 | 23247 | 459 | 22787 | 2174118
1974/02/01 | 09:40:00 | 1974/02/01 09:40 | 19.559 | 1.075 | 0.566 | 18.993 | 23426 | 615 | 22790 | 2174118
1974/02/01 | 10:00:00 | 1974/02/01 10:00 | 19.493 | 1.074 | 0.497 | 18.996 | 23431 | 638 | 22793 | 2174118
1974/02/01 | 10:20:00 | 1974/02/01 10:20 | 19.427 | 1.072 | 0.429 | 18.998 | 23352 | 556 | 22796 | 2174118
1974/02/01 | 10:40:00 | 1974/02/01 10:40 | 19.362 | 1.071 | 0.362 | 19 | 23273 | 475 | 22799 | 2174118
1974/02/01 | 11:00:00 | 1974/02/01 11:00 | 19.059 | 1.065 | 0.058 | 19.001 | 23067 | 252 | 22801 | 2174118
1974/02/01 | 11:20:00 | 1974/02/01 11:20 | 18.73 | 1.059 | 0 | 18.73 | 22674 | 35 | 22639 | 2174118
1974/02/01 | 11:40:00 | 1974/02/01 11:40 | 18.401 | 1.053 | 0 | 18.401 | 22279 | 0 | 22279 | 2174118
1974/02/01 | 12:00:00 | 1974/02/01 12:00 | 18.073 | 1.046 | 0 | 18.073 | 21884 | 0 | 21884 | 2174118
1974/02/01 | 12:20:00 | 1974/02/01 12:20 | 17.744 | 1.04 | 0 | 17.744 | 21490 | 0 | 21490 | 2174118
1974/02/01 | 12:40:00 | 1974/02/01 12:40 | 17.433 | 1.034 | 0 | 17.433 | 21101 | 0 | 21106 | 2174118
1974/02/01 | 13:00:00 | 1974/02/01 13:00 | 17.14 | 1.028 | 0 | 17.14 | 20744 | 0 | 20744 | 2174118
1974/02/01 | 13:20:00 | 1974/02/01 13:20 | 16.847 | 1.022 | 0 | 16.847 | 20392 | 0 | 20392 | 2174118
1974/02/01 | 13:40:00 | 1974/02/01 13:40 | 16.554 | 1.016 | 0 | 16.554 | 20041 | 0 | 20041 | 2174118
1974/02/01 | 14:00:00 | 1974/02/01 14:00 | 16.261 | 1.01 | 0 | 16.261 | 19689 | 0 | 19689 | 2174118
1974/02/01 | 14:20:00 | 1974/02/01 14:20 | 15.383 | 0.991 | 0 | 15.383 | 18986 | 0 | 18986 | 2174118
1974/02/01 | 14:40:00 | 1974/02/01 14:40 | 15.043 | 0.983 | 0 | 15.043 | 18190 | 0 | 18256 | 2174118
1974/02/01 | 15:00:00 | 1974/02/01 15:00 | 14.838 | 0.978 | 0 | 14.838 | 17928 | 0 | 17929 | 2174118
1974/02/01 | 15:20:00 | 1974/02/01 15:20 | 14.632 | 0.973 | 0 | 14.632 | 17682 | 0 | 17682 | 2174118
1974/02/01 | 15:40:00 | 1974/02/01 15:40 | 14.566 | 0.971 | 0 | 14.566 | 17502 | 0 | 17519 | 2174118
1974/02/01 | 16:00:00 | 1974/02/01 16:00 | 14.534 | 0.97 | 0 | 14.534 | 17460 | 0 | 17460 | 2174118
1974/02/01 | 16:20:00 | 1974/02/01 16:20 | 14.591 | 0.972 | 0.057 | 14.534 | 17443 | 34 | 17441 | 2174118
1974/02/01 | 16:40:00 | 1974/02/01 16:40 | 14.782 | 0.977 | 0.247 | 14.535 | 17624 | 182 | 17441 | 2174118
1974/02/01 | 17:00:00 | 1974/02/01 17:00 | 14.973 | 0.982 | 0.436 | 14.537 | 17853 | 410 | 17443 | 2174118
1974/02/01 | 17:20:00 | 1974/02/01 17:20 | 15.095 | 0.984 | 0.556 | 14.539 | 18053 | 595 | 17445 | 2174118
1974/02/01 | 17:40:00 | 1974/02/01 17:40 | 15.187 | 0.987 | 0.645 | 14.542 | 18169 | 720 | 17449 | 2174118
1974/02/01 | 18:00:00 | 1974/02/01 18:00 | 15.251 | 0.988 | 0.706 | 14.545 | 18274 | 810 | 17453 | 2174118
1974/02/01 | 18:20:00 | 1974/02/01 18:20 | 15.251 | 0.988 | 0.702 | 14.549 | 18301 | 844 | 17457 | 2174118
1974/02/01 | 18:40:00 | 1974/02/01 18:40 | 15.251 | 0.988 | 0.698 | 14.553 | 18301 | 840 | 17461 | 2174118
1974/02/01 | 19:00:00 | 1974/02/01 19:00 | 15.131 | 0.985 | 0.575 | 14.556 | 18258 | 764 | 17465 | 2174118
1974/02/01 | 19:20:00 | 1974/02/01 19:20 | 14.932 | 0.98 | 0.374 | 14.558 | 18038 | 569 | 17468 | 2174118
1974/02/01 | 19:40:00 | 1974/02/01 19:40 | 14.733 | 0.975 | 0.174 | 14.559 | 17799 | 328 | 17471 | 2174118
1974/02/01 | 20:00:00 | 1974/02/01 20:00 | 14.533 | 0.97 | 0 | 14.533 | 17559 | 104 | 17455 | 2174118
1974/02/01 | 20:20:00 | 1974/02/01 20:20 | 14.3 | 0.965 | 0 | 14.3 | 17306 | 0 | 17300 | 2174118
1974/02/01 | 20:40:00 | 1974/02/01 20:40 | 14.053 | 0.958 | 0 | 14.053 | 17012 | 0 | 17012 | 2174118
1974/02/01 | 21:00:00 | 1974/02/01 21:00 | 13.806 | 0.952 | 0 | 13.806 | 16715 | 0 | 16715 | 2174118
1974/02/01 | 21:20:00 | 1974/02/01 21:20 | 13.559 | 0.946 | 0 | 13.559 | 16419 | 0 | 16419 | 2174118
1974/02/01 | 21:40:00 | 1974/02/01 21:40 | 13.306 | 0.939 | 0 | 13.306 | 16120 | 0 | 16119 | 2174118
1974/02/01 | 22:00:00 | 1974/02/01 22:00 | 13.048 | 0.932 | 0 | 13.048 | 15812 | 0 | 15812 | 2174118
1974/02/01 | 22:20:00 | 1974/02/01 22:20 | 12.79 | 0.924 | 0 | 12.79 | 15502 | 0 | 15503 | 2174118
1974/02/01 | 22:40:00 | 1974/02/01 22:40 | 12.531 | 0.917 | 0 | 12.531 | 15193 | 0 | 15193 | 2174118
1974/02/01 | 23:00:00 | 1974/02/01 23:00 | 12.273 | 0.909 | 0 | 12.273 | 14883 | 0 | 14882 | 2174118
1974/02/01 | 23:20:00 | 1974/02/01 23:20 | 12.077 | 0.901 | 0 | 12.077 | 14610 | 0 | 14610 | 2174118
1974/02/01 | 23:40:00 | 1974/02/01 23:40 | 11.88 | 0.894 | 0 | 11.88 | 14374 | 0 | 14374 | 2174118
1974/02/02 | 00:00:00 | 1974/02/02 00:00 | 11.683 | 0.886 | 0 | 11.683 | 14138 | 0 | 14138 | 2174118
1974/02/02 | 00:20:00 | 1974/02/02 00:20 | 11.487 | 0.879 | 0 | 11.487 | 13902 | 0 | 13902 | 2174118
1974/02/02 | 00:40:00 | 1974/02/02 00:40 | 11.283 | 0.87 | 0 | 11.283 | 13663 | 0 | 13662 | 2174118
1974/02/02 | 01:00:00 | 1974/02/02 01:00 | 11.078 | 0.862 | 0 | 11.078 | 13416 | 0 | 13417 | 2174118
1974/02/02 | 01:20:00 | 1974/02/02 01:20 | 10.872 | 0.853 | 0 | 10.872 | 13170 | 0 | 13170 | 2174118
1974/02/02 | 01:40:00 | 1974/02/02 01:40 | 10.667 | 0.845 | 0 | 10.667 | 12924 | 0 | 12923 | 2174118
1974/02/02 | 02:00:00 | 1974/02/02 02:00 | 10.495 | 0.838 | 0 | 10.495 | 12695 | 0 | 12697 | 2174118
1974/02/02 | 02:20:00 | 1974/02/02 02:20 | 10.325 | 0.831 | 0 | 10.325 | 12492 | 0 | 12492 | 2174118
1974/02/02 | 02:40:00 | 1974/02/02 02:40 | 10.231 | 0.827 | 0 | 10.231 | 12312 | 0 | 12334 | 2174118
1974/02/02 | 03:00:00 | 1974/02/02 03:00 | 10.245 | 0.827 | 0.014 | 10.231 | 12271 | 8 | 12277 | 2174118
1974/02/02 | 03:20:00 | 1974/02/02 03:20 | 10.336 | 0.831 | 0.105 | 10.231 | 12349 | 71 | 12277 | 2174118
1974/02/02 | 03:40:00 | 1974/02/02 03:40 | 10.428 | 0.835 | 0.196 | 10.232 | 12459 | 180 | 12278 | 2174118
1974/02/02 | 04:00:00 | 1974/02/02 04:00 | 10.52 | 0.839 | 0.287 | 10.233 | 12569 | 290 | 12279 | 2174118
1974/02/02 | 04:20:00 | 1974/02/02 04:20 | 10.633 | 0.843 | 0.398 | 10.235 | 12684 | 411 | 12281 | 2174118
1974/02/02 | 04:40:00 | 1974/02/02 04:40 | 10.777 | 0.849 | 0.54 | 10.237 | 12845 | 563 | 12283 | 2174118
1974/02/02 | 05:00:00 | 1974/02/02 05:00 | 10.815 | 0.851 | 0.575 | 10.24 | 12961 | 669 | 12287 | 2174118
1974/02/02 | 05:20:00 | 1974/02/02 05:20 | 10.842 | 0.852 | 0.599 | 10.243 | 12994 | 704 | 12290 | 2174118
1974/02/02 | 05:40:00 | 1974/02/02 05:40 | 10.868 | 0.853 | 0.622 | 10.246 | 13026 | 732 | 12294 | 2174118
1974/02/02 | 06:00:00 | 1974/02/02 06:00 | 10.878 | 0.854 | 0.629 | 10.249 | 13055 | 750 | 12297 | 2174118
1974/02/02 | 06:20:00 | 1974/02/02 06:20 | 10.849 | 0.852 | 0.597 | 10.252 | 13037 | 735 | 12301 | 2174118
1974/02/02 | 06:40:00 | 1974/02/02 06:40 | 10.82 | 0.851 | 0.565 | 10.255 | 13002 | 697 | 12305 | 2174118
1974/02/02 | 07:00:00 | 1974/02/02 07:00 | 10.791 | 0.85 | 0.533 | 10.258 | 12967 | 659 | 12308 | 2174118
1974/02/02 | 07:20:00 | 1974/02/02 07:20 | 10.66 | 0.845 | 0.4 | 10.26 | 12871 | 560 | 12311 | 2174118
1974/02/02 | 07:40:00 | 1974/02/02 07:40 | 10.529 | 0.839 | 0.267 | 10.262 | 12713 | 400 | 12313 | 2174118
1974/02/02 | 08:00:00 | 1974/02/02 08:00 | 10.398 | 0.834 | 0.135 | 10.263 | 12556 | 241 | 12315 | 2174118
1974/02/02 | 08:20:00 | 1974/02/02 08:20 | 10.267 | 0.828 | 0.004 | 10.263 | 12399 | 83 | 12316 | 2174118
1974/02/02 | 08:40:00 | 1974/02/02 08:40 | 10.091 | 0.821 | 0 | 10.091 | 12220 | 2 | 12213 | 2174118
1974/02/02 | 09:00:00 | 1974/02/02 09:00 | 9.903 | 0.812 | 0 | 9.903 | 11996 | 0 | 11996 | 2174118
1974/02/02 | 09:20:00 | 1974/02/02 09:20 | 9.715 | 0.804 | 0 | 9.715 | 11771 | 0 | 11771 | 2174118
1974/02/02 | 09:40:00 | 1974/02/02 09:40 | 9.528 | 0.796 | 0 | 9.528 | 11546 | 0 | 11546 | 2174118
1974/02/02 | 10:00:00 | 1974/02/02 10:00 | 9.34 | 0.788 | 0 | 9.34 | 11321 | 0 | 11321 | 2174118
1974/02/02 | 10:20:00 | 1974/02/02 10:20 | 9.152 | 0.78 | 0 | 9.152 | 11095 | 0 | 11095 | 2174118
1974/02/02 | 10:40:00 | 1974/02/02 10:40 | 8.992 | 0.773 | 0 | 8.992 | 10878 | 0 | 10886 | 2174118
1974/02/02 | 11:00:00 | 1974/02/02 11:00 | 8.86 | 0.767 | 0 | 8.86 | 10711 | 0 | 10711 | 2174118
1974/02/02 | 11:20:00 | 1974/02/02 11:20 | 8.727 | 0.761 | 0 | 8.727 | 10552 | 0 | 10552 | 2174118
1974/02/02 | 11:40:00 | 1974/02/02 11:40 | 8.594 | 0.755 | 0 | 8.594 | 10393 | 0 | 10393 | 2174118
1974/02/02 | 12:00:00 | 1974/02/02 12:00 | 8.462 | 0.749 | 0 | 8.462 | 10234 | 0 | 10234 | 2174118
1974/02/02 | 12:20:00 | 1974/02/02 12:20 | 8.329 | 0.743 | 0 | 8.329 | 10075 | 0 | 10075 | 2174118
1974/02/02 | 12:40:00 | 1974/02/02 12:40 | 8.197 | 0.737 | 0 | 8.197 | 9916 | 0 | 9916 | 2174118
1974/02/02 | 13:00:00 | 1974/02/02 13:00 | 8.068 | 0.731 | 0 | 8.068 | 9758 | 0 | 9759 | 2174118
1974/02/02 | 13:20:00 | 1974/02/02 13:20 | 7.941 | 0.726 | 0 | 7.941 | 9605 | 0 | 9605 | 2174118
1974/02/02 | 13:40:00 | 1974/02/02 13:40 | 7.814 | 0.72 | 0 | 7.814 | 9453 | 0 | 9453 | 2174118
1974/02/02 | 14:00:00 | 1974/02/02 14:00 | 7.687 | 0.714 | 0 | 7.687 | 9300 | 0 | 9301 | 2174118
1974/02/02 | 14:20:00 | 1974/02/02 14:20 | 7.56 | 0.708 | 0 | 7.56 | 9148 | 0 | 9148 | 2174118
1974/02/02 | 14:40:00 | 1974/02/02 14:40 | 7.433 | 0.702 | 0 | 7.433 | 8996 | 0 | 8996 | 2174118
1974/02/02 | 15:00:00 | 1974/02/02 15:00 | 7.306 | 0.696 | 0 | 7.306 | 8843 | 0 | 8843 | 2174118
1974/02/02 | 15:20:00 | 1974/02/02 15:20 | 7.179 | 0.69 | 0 | 7.179 | 8691 | 0 | 8691 | 2174118
1974/02/02 | 15:40:00 | 1974/02/02 15:40 | 7.044 | 0.683 | 0 | 7.044 | 8536 | 0 | 8534 | 2174118
1974/02/02 | 16:00:00 | 1974/02/02 16:00 | 6.9 | 0.676 | 0 | 6.9 | 8366 | 0 | 8366 | 2174118
1974/02/02 | 16:20:00 | 1974/02/02 16:20 | 6.755 | 0.669 | 0 | 6.755 | 8193 | 0 | 8193 | 2174118
1974/02/02 | 16:40:00 | 1974/02/02 16:40 | 6.627 | 0.662 | 0 | 6.627 | 8022 | 0 | 8029 | 2174118
1974/02/02 | 17:00:00 | 1974/02/02 17:00 | 6.562 | 0.659 | 0 | 6.562 | 7913 | 0 | 7913 | 2174118
1974/02/02 | 17:20:00 | 1974/02/02 17:20 | 6.496 | 0.656 | 0 | 6.496 | 7835 | 0 | 7835 | 2174118
1974/02/02 | 17:40:00 | 1974/02/02 17:40 | 6.431 | 0.652 | 0 | 6.431 | 7756 | 0 | 7756 | 2174118
1974/02/02 | 18:00:00 | 1974/02/02 18:00 | 6.362 | 0.649 | 0 | 6.362 | 7677 | 0 | 7676 | 2174118
1974/02/02 | 18:20:00 | 1974/02/02 18:20 | 6.286 | 0.645 | 0 | 6.286 | 7589 | 0 | 7589 | 2174118
1974/02/02 | 18:40:00 | 1974/02/02 18:40 | 6.21 | 0.641 | 0 | 6.21 | 7498 | 0 | 7498 | 2174118
1974/02/02 | 19:00:00 | 1974/02/02 19:00 | 6.134 | 0.637 | 0 | 6.134 | 7406 | 0 | 7406 | 2174118
1974/02/02 | 19:20:00 | 1974/02/02 19:20 | 6.058 | 0.633 | 0 | 6.058 | 7315 | 0 | 7315 | 2174118
1974/02/02 | 19:40:00 | 1974/02/02 19:40 | 5.981 | 0.63 | 0 | 5.981 | 7223 | 0 | 7223 | 2174118
1974/02/02 | 20:00:00 | 1974/02/02 20:00 | 5.905 | 0.626 | 0 | 5.905 | 7132 | 0 | 7132 | 2174118
1974/02/02 | 20:20:00 | 1974/02/02 20:20 | 5.829 | 0.622 | 0 | 5.829 | 7041 | 0 | 7040 | 2174118
1974/02/02 | 20:40:00 | 1974/02/02 20:40 | 5.768 | 0.619 | 0 | 5.768 | 6954 | 0 | 6958 | 2174118
1974/02/02 | 21:00:00 | 1974/02/02 21:00 | 5.721 | 0.616 | 0 | 5.721 | 6893 | 0 | 6893 | 2174118
1974/02/02 | 21:20:00 | 1974/02/02 21:20 | 5.674 | 0.614 | 0 | 5.674 | 6837 | 0 | 6837 | 2174118
1974/02/02 | 21:40:00 | 1974/02/02 21:40 | 5.627 | 0.612 | 0 | 5.627 | 6781 | 0 | 6781 | 2174118
1974/02/02 | 22:00:00 | 1974/02/02 22:00 | 5.58 | 0.609 | 0 | 5.58 | 6725 | 0 | 6724 | 2174118
1974/02/02 | 22:20:00 | 1974/02/02 22:20 | 5.534 | 0.607 | 0 | 5.534 | 6668 | 0 | 6668 | 2174118
1974/02/02 | 22:40:00 | 1974/02/02 22:40 | 5.487 | 0.604 | 0 | 5.487 | 6612 | 0 | 6613 | 2174118
1974/02/02 | 23:00:00 | 1974/02/02 23:00 | 5.459 | 0.603 | 0 | 5.459 | 6567 | 0 | 6568 | 2174118
1974/02/02 | 23:20:00 | 1974/02/02 23:20 | 5.434 | 0.601 | 0 | 5.434 | 6536 | 0 | 6536 | 2174118
1974/02/02 | 23:40:00 | 1974/02/02 23:40 | 5.409 | 0.6 | 0 | 5.409 | 6506 | 0 | 6506 | 2174118
1974/02/03 | 00:00:00 | 1974/02/03 00:00 | 5.383 | 0.599 | 0 | 5.383 | 6475 | 0 | 6475 | 2174118
1974/02/03 | 00:20:00 | 1974/02/03 00:20 | 5.358 | 0.597 | 0 | 5.358 | 6445 | 0 | 6445 | 2174118
1974/02/03 | 00:40:00 | 1974/02/03 00:40 | 5.333 | 0.596 | 0 | 5.333 | 6414 | 0 | 6415 | 2174118
1974/02/03 | 01:00:00 | 1974/02/03 01:00 | 5.306 | 0.595 | 0 | 5.306 | 6383 | 0 | 6383 | 2174118
1974/02/03 | 01:20:00 | 1974/02/03 01:20 | 5.28 | 0.593 | 0 | 5.28 | 6352 | 0 | 6352 | 2174118
1974/02/03 | 01:40:00 | 1974/02/03 01:40 | 5.254 | 0.592 | 0 | 5.254 | 6320 | 0 | 6320 | 2174118
1974/02/03 | 02:00:00 | 1974/02/03 02:00 | 5.227 | 0.59 | 0 | 5.227 | 6289 | 0 | 6289 | 2174118
1974/02/03 | 02:20:00 | 1974/02/03 02:20 | 5.201 | 0.589 | 0 | 5.201 | 6257 | 0 | 6257 | 2174118
1974/02/03 | 02:40:00 | 1974/02/03 02:40 | 5.175 | 0.588 | 0 | 5.175 | 6226 | 0 | 6226 | 2174118
1974/02/03 | 03:00:00 | 1974/02/03 03:00 | 5.148 | 0.586 | 0 | 5.148 | 6194 | 0 | 6194 | 2174118
1974/02/03 | 03:20:00 | 1974/02/03 03:20 | 5.122 | 0.585 | 0 | 5.122 | 6162 | 0 | 6162 | 2174118
1974/02/03 | 03:40:00 | 1974/02/03 03:40 | 5.096 | 0.583 | 0 | 5.096 | 6131 | 0 | 6131 | 2174118
1974/02/03 | 04:00:00 | 1974/02/03 04:00 | 5.07 | 0.582 | 0 | 5.07 | 6099 | 0 | 6100 | 2174118
1974/02/03 | 04:20:00 | 1974/02/03 04:20 | 5.043 | 0.581 | 0 | 5.043 | 6068 | 0 | 6068 | 2174118
1974/02/03 | 04:40:00 | 1974/02/03 04:40 | 5.017 | 0.579 | 0 | 5.017 | 6036 | 0 | 6036 | 2174118
1974/02/03 | 05:00:00 | 1974/02/03 05:00 | 4.991 | 0.578 | 0 | 4.991 | 6004 | 0 | 6005 | 2174118
1974/02/03 | 05:20:00 | 1974/02/03 05:20 | 4.964 | 0.576 | 0 | 4.964 | 5973 | 0 | 5973 | 2174118
1974/02/03 | 05:40:00 | 1974/02/03 05:40 | 4.938 | 0.575 | 0 | 4.938 | 5941 | 0 | 5941 | 2174118
1974/02/03 | 06:00:00 | 1974/02/03 06:00 | 4.912 | 0.574 | 0 | 4.912 | 5910 | 0 | 5910 | 2174118
1974/02/03 | 06:20:00 | 1974/02/03 06:20 | 4.885 | 0.572 | 0 | 4.885 | 5878 | 0 | 5878 | 2174118
1974/02/03 | 06:40:00 | 1974/02/03 06:40 | 4.859 | 0.571 | 0 | 4.859 | 5847 | 0 | 5846 | 2174118
1974/02/03 | 07:00:00 | 1974/02/03 07:00 | 4.831 | 0.569 | 0 | 4.831 | 5814 | 0 | 5814 | 2174118
1974/02/03 | 07:20:00 | 1974/02/03 07:20 | 4.802 | 0.568 | 0 | 4.802 | 5780 | 0 | 5780 | 2174118
1974/02/03 | 07:40:00 | 1974/02/03 07:40 | 4.774 | 0.566 | 0 | 4.774 | 5746 | 0 | 5746 | 2174118
1974/02/03 | 08:00:00 | 1974/02/03 08:00 | 4.746 | 0.564 | 0 | 4.746 | 5712 | 0 | 5712 | 2174118
1974/02/03 | 08:20:00 | 1974/02/03 08:20 | 4.718 | 0.563 | 0 | 4.718 | 5679 | 0 | 5678 | 2174118
1974/02/03 | 08:40:00 | 1974/02/03 08:40 | 4.69 | 0.561 | 0 | 4.69 | 5645 | 0 | 5645 | 2174118
1974/02/03 | 09:00:00 | 1974/02/03 09:00 | 4.662 | 0.56 | 0 | 4.662 | 5611 | 0 | 5611 | 2174118
1974/02/03 | 09:20:00 | 1974/02/03 09:20 | 4.634 | 0.558 | 0 | 4.634 | 5577 | 0 | 5578 | 2174118
1974/02/03 | 09:40:00 | 1974/02/03 09:40 | 4.606 | 0.557 | 0 | 4.606 | 5544 | 0 | 5544 | 2174118
1974/02/03 | 10:00:00 | 1974/02/03 10:00 | 4.577 | 0.555 | 0 | 4.577 | 5510 | 0 | 5510 | 2174118
1974/02/03 | 10:20:00 | 1974/02/03 10:20 | 4.549 | 0.553 | 0 | 4.549 | 5476 | 0 | 5476 | 2174118
1974/02/03 | 10:40:00 | 1974/02/03 10:40 | 4.521 | 0.552 | 0 | 4.521 | 5442 | 0 | 5442 | 2174118
1974/02/03 | 11:00:00 | 1974/02/03 11:00 | 4.493 | 0.55 | 0 | 4.493 | 5409 | 0 | 5408 | 2174118
1974/02/03 | 11:20:00 | 1974/02/03 11:20 | 4.465 | 0.549 | 0 | 4.465 | 5375 | 0 | 5375 | 2174118
1974/02/03 | 11:40:00 | 1974/02/03 11:40 | 4.437 | 0.547 | 0 | 4.437 | 5341 | 0 | 5341 | 2174118
1974/02/03 | 12:00:00 | 1974/02/03 12:00 | 4.409 | 0.546 | 0 | 4.409 | 5307 | 0 | 5308 | 2174118
1974/02/03 | 12:20:00 | 1974/02/03 12:20 | 4.381 | 0.544 | 0 | 4.381 | 5274 | 0 | 5274 | 2174118
1974/02/03 | 12:40:00 | 1974/02/03 12:40 | 4.352 | 0.543 | 0 | 4.352 | 5240 | 0 | 5240 | 2174118
1974/02/03 | 13:00:00 | 1974/02/03 13:00 | 4.324 | 0.541 | 0 | 4.324 | 5206 | 0 | 5206 | 2174118
1974/02/03 | 13:20:00 | 1974/02/03 13:20 | 4.297 | 0.539 | 0 | 4.297 | 5172 | 0 | 5173 | 2174118
1974/02/03 | 13:40:00 | 1974/02/03 13:40 | 4.269 | 0.538 | 0 | 4.269 | 5140 | 0 | 5140 | 2174118
1974/02/03 | 14:00:00 | 1974/02/03 14:00 | 4.242 | 0.536 | 0 | 4.242 | 5107 | 0 | 5107 | 2174118
1974/02/03 | 14:20:00 | 1974/02/03 14:20 | 4.215 | 0.534 | 0 | 4.215 | 5074 | 0 | 5074 | 2174118
1974/02/03 | 14:40:00 | 1974/02/03 14:40 | 4.188 | 0.533 | 0 | 4.188 | 5042 | 0 | 5042 | 2174118
1974/02/03 | 15:00:00 | 1974/02/03 15:00 | 4.16 | 0.531 | 0 | 4.16 | 5009 | 0 | 5009 | 2174118
1974/02/03 | 15:20:00 | 1974/02/03 15:20 | 4.133 | 0.529 | 0 | 4.133 | 4976 | 0 | 4976 | 2174118
1974/02/03 | 15:40:00 | 1974/02/03 15:40 | 4.106 | 0.528 | 0 | 4.106 | 4944 | 0 | 4943 | 2174118
1974/02/03 | 16:00:00 | 1974/02/03 16:00 | 4.079 | 0.526 | 0 | 4.079 | 4911 | 0 | 4911 | 2174118
1974/02/03 | 16:20:00 | 1974/02/03 16:20 | 4.052 | 0.524 | 0 | 4.052 | 4878 | 0 | 4879 | 2174118
1974/02/03 | 16:40:00 | 1974/02/03 16:40 | 4.024 | 0.523 | 0 | 4.024 | 4846 | 0 | 4846 | 2174118
1974/02/03 | 17:00:00 | 1974/02/03 17:00 | 3.997 | 0.521 | 0 | 3.997 | 4813 | 0 | 4813 | 2174118
1974/02/03 | 17:20:00 | 1974/02/03 17:20 | 3.97 | 0.52 | 0 | 3.97 | 4780 | 0 | 4780 | 2174118
1974/02/03 | 17:40:00 | 1974/02/03 17:40 | 3.943 | 0.518 | 0 | 3.943 | 4748 | 0 | 4748 | 2174118
1974/02/03 | 18:00:00 | 1974/02/03 18:00 | 3.915 | 0.516 | 0 | 3.915 | 4715 | 0 | 4715 | 2174118
1974/02/03 | 18:20:00 | 1974/02/03 18:20 | 3.888 | 0.515 | 0 | 3.888 | 4682 | 0 | 4682 | 2174118
1974/02/03 | 18:40:00 | 1974/02/03 18:40 | 3.861 | 0.513 | 0 | 3.861 | 4650 | 0 | 4649 | 2174118
1974/02/03 | 19:00:00 | 1974/02/03 19:00 | 3.834 | 0.511 | 0 | 3.834 | 4617 | 0 | 4617 | 2174118
1974/02/03 | 19:20:00 | 1974/02/03 19:20 | 3.807 | 0.51 | 0 | 3.807 | 4584 | 0 | 4585 | 2174118
1974/02/03 | 19:40:00 | 1974/02/03 19:40 | 3.779 | 0.508 | 0 | 3.779 | 4552 | 0 | 4552 | 2174118
1974/02/03 | 20:00:00 | 1974/02/03 20:00 | 3.752 | 0.506 | 0 | 3.752 | 4519 | 0 | 4519 | 2174118
1974/02/03 | 20:20:00 | 1974/02/03 20:20 | 3.725 | 0.505 | 0 | 3.725 | 4486 | 0 | 4486 | 2174118
1974/02/03 | 20:40:00 | 1974/02/03 20:40 | 3.698 | 0.503 | 0 | 3.698 | 4454 | 0 | 4454 | 2174118
1974/02/03 | 21:00:00 | 1974/02/03 21:00 | 3.67 | 0.501 | 0 | 3.67 | 4421 | 0 | 4421 | 2174118
1974/02/03 | 21:20:00 | 1974/02/03 21:20 | 3.643 | 0.5 | 0 | 3.643 | 4388 | 0 | 4388 | 2174118
1974/02/03 | 21:40:00 | 1974/02/03 21:40 | 3.616 | 0.498 | 0 | 3.616 | 4355 | 0 | 4355 | 2174118
1974/02/03 | 22:00:00 | 1974/02/03 22:00 | 3.589 | 0.496 | 0 | 3.589 | 4323 | 0 | 4323 | 2174118
1974/02/03 | 22:20:00 | 1974/02/03 22:20 | 3.562 | 0.495 | 0 | 3.562 | 4290 | 0 | 4291 | 2174118
1974/02/03 | 22:40:00 | 1974/02/03 22:40 | 3.534 | 0.493 | 0 | 3.534 | 4257 | 0 | 4258 | 2174118
1974/02/03 | 23:00:00 | 1974/02/03 23:00 | 3.514 | 0.492 | 0 | 3.514 | 4229 | 0 | 4229 | 2174118
1974/02/03 | 23:20:00 | 1974/02/03 23:20 | 3.495 | 0.491 | 0 | 3.495 | 4206 | 0 | 4205 | 2174118
1974/02/03 | 23:40:00 | 1974/02/03 23:40 | 3.476 | 0.489 | 0 | 3.476 | 4183 | 0 | 4183 | 2174118
1974/02/04 | 00:00:00 | 1974/02/04 00:00 | 3.457 | 0.488 | 0 | 3.457 | 4160 | 0 | 4160 | 2174118
1974/02/04 | 00:20:00 | 1974/02/04 00:20 | 3.438 | 0.487 | 0 | 3.438 | 4138 | 0 | 4137 | 2174118
1974/02/04 | 00:40:00 | 1974/02/04 00:40 | 3.419 | 0.486 | 0 | 3.419 | 4115 | 0 | 4114 | 2174118
1974/02/04 | 01:00:00 | 1974/02/04 01:00 | 3.4 | 0.484 | 0 | 3.4 | 4092 | 0 | 4091 | 2174118
1974/02/04 | 01:20:00 | 1974/02/04 01:20 | 3.381 | 0.483 | 0 | 3.381 | 4069 | 0 | 4069 | 2174118
1974/02/04 | 01:40:00 | 1974/02/04 01:40 | 3.362 | 0.482 | 0 | 3.362 | 4046 | 0 | 4046 | 2174118
1974/02/04 | 02:00:00 | 1974/02/04 02:00 | 3.343 | 0.481 | 0 | 3.343 | 4024 | 0 | 4023 | 2174118
1974/02/04 | 02:20:00 | 1974/02/04 02:20 | 3.324 | 0.48 | 0 | 3.324 | 4001 | 0 | 4000 | 2174118
1974/02/04 | 02:40:00 | 1974/02/04 02:40 | 3.305 | 0.478 | 0 | 3.305 | 3978 | 0 | 3977 | 2174118
1974/02/04 | 03:00:00 | 1974/02/04 03:00 | 3.286 | 0.477 | 0 | 3.286 | 3955 | 0 | 3955 | 2174118
1974/02/04 | 03:20:00 | 1974/02/04 03:20 | 3.267 | 0.476 | 0 | 3.267 | 3932 | 0 | 3932 | 2174118
1974/02/04 | 03:40:00 | 1974/02/04 03:40 | 3.248 | 0.475 | 0 | 3.248 | 3910 | 0 | 3909 | 2174118
1974/02/04 | 04:00:00 | 1974/02/04 04:00 | 3.229 | 0.473 | 0 | 3.229 | 3887 | 0 | 3886 | 2174118
1974/02/04 | 04:20:00 | 1974/02/04 04:20 | 3.21 | 0.472 | 0 | 3.21 | 3864 | 0 | 3863 | 2174118
1974/02/04 | 04:40:00 | 1974/02/04 04:40 | 3.191 | 0.471 | 0 | 3.191 | 3841 | 0 | 3841 | 2174118
1974/02/04 | 05:00:00 | 1974/02/04 05:00 | 3.172 | 0.47 | 0 | 3.172 | 3818 | 0 | 3818 | 2174118
1974/02/04 | 05:20:00 | 1974/02/04 05:20 | 3.153 | 0.468 | 0 | 3.153 | 3795 | 0 | 3795 | 2174118
1974/02/04 | 05:40:00 | 1974/02/04 05:40 | 3.134 | 0.467 | 0 | 3.134 | 3773 | 0 | 3772 | 2174118
1974/02/04 | 06:00:00 | 1974/02/04 06:00 | 3.115 | 0.466 | 0 | 3.115 | 3750 | 0 | 3749 | 2174118
1974/02/04 | 06:20:00 | 1974/02/04 06:20 | 3.096 | 0.465 | 0 | 3.096 | 3727 | 0 | 3727 | 2174118
1974/02/04 | 06:40:00 | 1974/02/04 06:40 | 3.077 | 0.463 | 0 | 3.077 | 3704 | 0 | 3704 | 2174118
1974/02/04 | 07:00:00 | 1974/02/04 07:00 | 3.058 | 0.462 | 0 | 3.058 | 3681 | 0 | 3681 | 2174118
1974/02/04 | 07:20:00 | 1974/02/04 07:20 | 3.039 | 0.461 | 0 | 3.039 | 3659 | 0 | 3658 | 2174118
1974/02/04 | 07:40:00 | 1974/02/04 07:40 | 3.02 | 0.46 | 0 | 3.02 | 3636 | 0 | 3635 | 2174118
1974/02/04 | 08:00:00 | 1974/02/04 08:00 | 3.001 | 0.458 | 0 | 3.001 | 3613 | 0 | 3613 | 2174118
1974/02/04 | 08:20:00 | 1974/02/04 08:20 | 2.982 | 0.457 | 0 | 2.982 | 3590 | 0 | 3590 | 2174118
1974/02/04 | 08:40:00 | 1974/02/04 08:40 | 2.964 | 0.456 | 0 | 2.964 | 3568 | 0 | 3568 | 2174118
1974/02/04 | 09:00:00 | 1974/02/04 09:00 | 2.946 | 0.455 | 0 | 2.946 | 3546 | 0 | 3546 | 2174118
1974/02/04 | 09:20:00 | 1974/02/04 09:20 | 2.927 | 0.453 | 0 | 2.927 | 3524 | 0 | 3524 | 2174118
1974/02/04 | 09:40:00 | 1974/02/04 09:40 | 2.909 | 0.452 | 0 | 2.909 | 3502 | 0 | 3502 | 2174118
1974/02/04 | 10:00:00 | 1974/02/04 10:00 | 2.89 | 0.451 | 0 | 2.89 | 3480 | 0 | 3479 | 2174118
1974/02/04 | 10:20:00 | 1974/02/04 10:20 | 2.872 | 0.45 | 0 | 2.872 | 3458 | 0 | 3457 | 2174118
1974/02/04 | 10:40:00 | 1974/02/04 10:40 | 2.854 | 0.448 | 0 | 2.854 | 3436 | 0 | 3436 | 2174118
1974/02/04 | 11:00:00 | 1974/02/04 11:00 | 2.835 | 0.447 | 0 | 2.835 | 3414 | 0 | 3413 | 2174118
1974/02/04 | 11:20:00 | 1974/02/04 11:20 | 2.817 | 0.446 | 0 | 2.817 | 3392 | 0 | 3391 | 2174118
1974/02/04 | 11:40:00 | 1974/02/04 11:40 | 2.799 | 0.445 | 0 | 2.799 | 3370 | 0 | 3370 | 2174118
1974/02/04 | 12:00:00 | 1974/02/04 12:00 | 2.78 | 0.443 | 0 | 2.78 | 3347 | 0 | 3347 | 2174118
1974/02/04 | 12:20:00 | 1974/02/04 12:20 | 2.762 | 0.442 | 0 | 2.762 | 3325 | 0 | 3325 | 2174118
1974/02/04 | 12:40:00 | 1974/02/04 12:40 | 2.744 | 0.441 | 0 | 2.744 | 3303 | 0 | 3304 | 2174118
1974/02/04 | 13:00:00 | 1974/02/04 13:00 | 2.725 | 0.439 | 0 | 2.725 | 3281 | 0 | 3281 | 2174118
1974/02/04 | 13:20:00 | 1974/02/04 13:20 | 2.707 | 0.438 | 0 | 2.707 | 3259 | 0 | 3259 | 2174118
1974/02/04 | 13:40:00 | 1974/02/04 13:40 | 2.689 | 0.437 | 0 | 2.689 | 3237 | 0 | 3238 | 2174118
1974/02/04 | 14:00:00 | 1974/02/04 14:00 | 2.67 | 0.436 | 0 | 2.67 | 3215 | 0 | 3215 | 2174118
1974/02/04 | 14:20:00 | 1974/02/04 14:20 | 2.652 | 0.434 | 0 | 2.652 | 3193 | 0 | 3193 | 2174118
1974/02/04 | 14:40:00 | 1974/02/04 14:40 | 2.634 | 0.433 | 0 | 2.634 | 3171 | 0 | 3172 | 2174118
1974/02/04 | 15:00:00 | 1974/02/04 15:00 | 2.615 | 0.432 | 0 | 2.615 | 3149 | 0 | 3149 | 2174118
1974/02/04 | 15:20:00 | 1974/02/04 15:20 | 2.597 | 0.431 | 0 | 2.597 | 3127 | 0 | 3127 | 2174118
1974/02/04 | 15:40:00 | 1974/02/04 15:40 | 2.579 | 0.429 | 0 | 2.579 | 3105 | 0 | 3106 | 2174118
1974/02/04 | 16:00:00 | 1974/02/04 16:00 | 2.56 | 0.428 | 0 | 2.56 | 3083 | 0 | 3083 | 2174118
1974/02/04 | 16:20:00 | 1974/02/04 16:20 | 2.542 | 0.427 | 0 | 2.542 | 3061 | 0 | 3061 | 2174118
1974/02/04 | 16:40:00 | 1974/02/04 16:40 | 2.523 | 0.425 | 0 | 2.523 | 3039 | 0 | 3039 | 2174118
1974/02/04 | 17:00:00 | 1974/02/04 17:00 | 2.505 | 0.424 | 0 | 2.505 | 3017 | 0 | 3017 | 2174118
1974/02/04 | 17:20:00 | 1974/02/04 17:20 | 2.487 | 0.423 | 0 | 2.487 | 2995 | 0 | 2995 | 2174118
1974/02/04 | 17:40:00 | 1974/02/04 17:40 | 2.468 | 0.422 | 0 | 2.468 | 2973 | 0 | 2973 | 2174118
1974/02/04 | 18:00:00 | 1974/02/04 18:00 | 2.45 | 0.42 | 0 | 2.45 | 2951 | 0 | 2951 | 2174118
1974/02/04 | 18:20:00 | 1974/02/04 18:20 | 2.432 | 0.419 | 0 | 2.432 | 2929 | 0 | 2929 | 2174118
1974/02/04 | 18:40:00 | 1974/02/04 18:40 | 2.413 | 0.418 | 0 | 2.413 | 2907 | 0 | 2907 | 2174118
1974/02/04 | 19:00:00 | 1974/02/04 19:00 | 2.395 | 0.417 | 0 | 2.395 | 2885 | 0 | 2885 | 2174118
1974/02/04 | 19:20:00 | 1974/02/04 19:20 | 2.377 | 0.415 | 0 | 2.377 | 2863 | 0 | 2863 | 2174118
1974/02/04 | 19:40:00 | 1974/02/04 19:40 | 2.363 | 0.414 | 0 | 2.363 | 2843 | 0 | 2844 | 2174118
1974/02/04 | 20:00:00 | 1974/02/04 20:00 | 2.35 | 0.413 | 0 | 2.35 | 2828 | 0 | 2828 | 2174118
1974/02/04 | 20:20:00 | 1974/02/04 20:20 | 2.338 | 0.412 | 0 | 2.338 | 2813 | 0 | 2813 | 2174118
1974/02/04 | 20:40:00 | 1974/02/04 20:40 | 2.325 | 0.411 | 0 | 2.325 | 2797 | 0 | 2798 | 2174118
1974/02/04 | 21:00:00 | 1974/02/04 21:00 | 2.312 | 0.411 | 0 | 2.312 | 2782 | 0 | 2782 | 2174118
1974/02/04 | 21:20:00 | 1974/02/04 21:20 | 2.3 | 0.41 | 0 | 2.3 | 2767 | 0 | 2767 | 2174118
1974/02/04 | 21:40:00 | 1974/02/04 21:40 | 2.287 | 0.409 | 0 | 2.287 | 2752 | 0 | 2752 | 2174118
1974/02/04 | 22:00:00 | 1974/02/04 22:00 | 2.274 | 0.408 | 0 | 2.274 | 2737 | 0 | 2737 | 2174118
1974/02/04 | 22:20:00 | 1974/02/04 22:20 | 2.262 | 0.407 | 0 | 2.262 | 2721 | 0 | 2722 | 2174118
1974/02/04 | 22:40:00 | 1974/02/04 22:40 | 2.249 | 0.406 | 0 | 2.249 | 2706 | 0 | 2707 | 2174118
1974/02/04 | 23:00:00 | 1974/02/04 23:00 | 2.236 | 0.405 | 0 | 2.236 | 2691 | 0 | 2691 | 2174118
1974/02/04 | 23:20:00 | 1974/02/04 23:20 | 2.223 | 0.404 | 0 | 2.223 | 2676 | 0 | 2675 | 2174118
1974/02/04 | 23:40:00 | 1974/02/04 23:40 | 2.211 | 0.403 | 0 | 2.211 | 2661 | 0 | 2660 | 2174118
1974/02/05 | 00:00:00 | 1974/02/05 00:00 | 2.198 | 0.402 | 0 | 2.198 | 2645 | 0 | 2645 | 2174118
1974/02/05 | 00:20:00 | 1974/02/05 00:20 | 2.185 | 0.401 | 0 | 2.185 | 2630 | 0 | 2630 | 2174118
1974/02/05 | 00:40:00 | 1974/02/05 00:40 | 2.173 | 0.4 | 0 | 2.173 | 2615 | 0 | 2615 | 2174118
1974/02/05 | 01:00:00 | 1974/02/05 01:00 | 2.16 | 0.399 | 0 | 2.16 | 2600 | 0 | 2600 | 2174118
1974/02/05 | 01:20:00 | 1974/02/05 01:20 | 2.147 | 0.398 | 0 | 2.147 | 2585 | 0 | 2584 | 2174118
1974/02/05 | 01:40:00 | 1974/02/05 01:40 | 2.135 | 0.397 | 0 | 2.135 | 2569 | 0 | 2569 | 2174118
1974/02/05 | 02:00:00 | 1974/02/05 02:00 | 2.122 | 0.396 | 0 | 2.122 | 2554 | 0 | 2554 | 2174118
1974/02/05 | 02:20:00 | 1974/02/05 02:20 | 2.109 | 0.396 | 0 | 2.109 | 2539 | 0 | 2539 | 2174118
1974/02/05 | 02:40:00 | 1974/02/05 02:40 | 2.097 | 0.395 | 0 | 2.097 | 2524 | 0 | 2524 | 2174118
1974/02/05 | 03:00:00 | 1974/02/05 03:00 | 2.084 | 0.394 | 0 | 2.084 | 2509 | 0 | 2509 | 2174118
1974/02/05 | 03:20:00 | 1974/02/05 03:20 | 2.071 | 0.393 | 0 | 2.071 | 2493 | 0 | 2493 | 2174118
1974/02/05 | 03:40:00 | 1974/02/05 03:40 | 2.059 | 0.392 | 0 | 2.059 | 2478 | 0 | 2478 | 2174118
1974/02/05 | 04:00:00 | 1974/02/05 04:00 | 2.046 | 0.391 | 0 | 2.046 | 2463 | 0 | 2463 | 2174118
1974/02/05 | 04:20:00 | 1974/02/05 04:20 | 2.034 | 0.39 | 0 | 2.034 | 2448 | 0 | 2448 | 2174118
1974/02/05 | 04:40:00 | 1974/02/05 04:40 | 2.023 | 0.389 | 0 | 2.023 | 2434 | 0 | 2434 | 2174118
1974/02/05 | 05:00:00 | 1974/02/05 05:00 | 2.013 | 0.388 | 0 | 2.013 | 2422 | 0 | 2422 | 2174118
1974/02/05 | 05:20:00 | 1974/02/05 05:20 | 2.002 | 0.388 | 0 | 2.002 | 2409 | 0 | 2409 | 2174118
1974/02/05 | 05:40:00 | 1974/02/05 05:40 | 1.992 | 0.387 | 0 | 1.992 | 2396 | 0 | 2396 | 2174118
1974/02/05 | 06:00:00 | 1974/02/05 06:00 | 1.981 | 0.386 | 0 | 1.981 | 2384 | 0 | 2384 | 2174118
1974/02/05 | 06:20:00 | 1974/02/05 06:20 | 1.971 | 0.385 | 0 | 1.971 | 2371 | 0 | 2371 | 2174118
1974/02/05 | 06:40:00 | 1974/02/05 06:40 | 1.96 | 0.384 | 0 | 1.96 | 2359 | 0 | 2359 | 2174118
1974/02/05 | 07:00:00 | 1974/02/05 07:00 | 1.95 | 0.384 | 0 | 1.95 | 2346 | 0 | 2346 | 2174118
1974/02/05 | 07:20:00 | 1974/02/05 07:20 | 1.94 | 0.383 | 0 | 1.94 | 2334 | 0 | 2334 | 2174118
1974/02/05 | 07:40:00 | 1974/02/05 07:40 | 1.929 | 0.382 | 0 | 1.929 | 2321 | 0 | 2321 | 2174118
1974/02/05 | 08:00:00 | 1974/02/05 08:00 | 1.919 | 0.381 | 0 | 1.919 | 2309 | 0 | 2309 | 2174118
1974/02/05 | 08:20:00 | 1974/02/05 08:20 | 1.908 | 0.38 | 0 | 1.908 | 2296 | 0 | 2296 | 2174118
1974/02/05 | 08:40:00 | 1974/02/05 08:40 | 1.898 | 0.379 | 0 | 1.898 | 2284 | 0 | 2284 | 2174118
1974/02/05 | 09:00:00 | 1974/02/05 09:00 | 1.887 | 0.379 | 0 | 1.887 | 2271 | 0 | 2271 | 2174118
1974/02/05 | 09:20:00 | 1974/02/05 09:20 | 1.877 | 0.378 | 0 | 1.877 | 2258 | 0 | 2258 | 2174118
1974/02/05 | 09:40:00 | 1974/02/05 09:40 | 1.866 | 0.377 | 0 | 1.866 | 2246 | 0 | 2246 | 2174118
1974/02/05 | 10:00:00 | 1974/02/05 10:00 | 1.861 | 0.377 | 0 | 1.861 | 2236 | 0 | 2236 | 2174118
1974/02/05 | 10:20:00 | 1974/02/05 10:20 | 1.856 | 0.376 | 0 | 1.856 | 2230 | 0 | 2230 | 2174118
1974/02/05 | 10:40:00 | 1974/02/05 10:40 | 1.851 | 0.376 | 0 | 1.851 | 2224 | 0 | 2224 | 2174118

## Event 7
Hydrograph info for event 7 for B1H005 in period 19721001 to 20241203
Hydrograph period: 1974/02/05 15:00:00 to 1974/02/17 16:40:00 Date of peak: 1974/02/09 10:20:00 Peak flow: 64.466m³/sec
Date | Time | Date + Time | Observed (m³/sec) | Observed H(m) | Q-Dxi (m³/sec) | Q-Bxi (m³/sec) | Q-Txi (m³) | Q-Dxi (m³) | Q-Bxi (m³) | Cum. Q-Dri (m³)
1974/02/05 | 15:00:00 | 1974/02/05 15:00 | 1.864 | 0.377 | 1.859 | 0.005 | 0 | 0 | 0 | 0
1974/02/05 | 15:20:00 | 1974/02/05 15:20 | 1.969 | 0.385 | 1.955 | 0.014 | 2300 | 2288 | 11 | 2288
1974/02/05 | 15:40:00 | 1974/02/05 15:40 | 2.028 | 0.389 | 2.004 | 0.024 | 2412 | 2375 | 23 | 4663
1974/02/05 | 16:00:00 | 1974/02/05 16:00 | 2.04 | 0.39 | 2.006 | 0.034 | 2441 | 2406 | 35 | 7069
1974/02/05 | 16:20:00 | 1974/02/05 16:20 | 2.021 | 0.389 | 1.977 | 0.044 | 2448 | 2390 | 47 | 9459
1974/02/05 | 16:40:00 | 1974/02/05 16:40 | 2.047 | 0.391 | 1.993 | 0.054 | 2430 | 2382 | 59 | 11841
1974/02/05 | 17:00:00 | 1974/02/05 17:00 | 2.096 | 0.395 | 2.032 | 0.064 | 2486 | 2415 | 71 | 14256
1974/02/05 | 17:20:00 | 1974/02/05 17:20 | 2.145 | 0.398 | 2.071 | 0.074 | 2544 | 2461 | 83 | 16717
1974/02/05 | 17:40:00 | 1974/02/05 17:40 | 2.167 | 0.4 | 2.082 | 0.085 | 2590 | 2492 | 96 | 19209
1974/02/05 | 18:00:00 | 1974/02/05 18:00 | 2.181 | 0.401 | 2.086 | 0.095 | 2609 | 2501 | 108 | 21710
1974/02/05 | 18:20:00 | 1974/02/05 18:20 | 2.234 | 0.405 | 2.128 | 0.106 | 2649 | 2528 | 121 | 24238
1974/02/05 | 18:40:00 | 1974/02/05 18:40 | 2.325 | 0.411 | 2.208 | 0.117 | 2717 | 2602 | 134 | 26840
1974/02/05 | 19:00:00 | 1974/02/05 19:00 | 2.568 | 0.429 | 2.44 | 0.128 | 2936 | 2789 | 147 | 29629
1974/02/05 | 19:20:00 | 1974/02/05 19:20 | 2.815 | 0.446 | 2.674 | 0.141 | 3227 | 3068 | 162 | 32697
1974/02/05 | 19:40:00 | 1974/02/05 19:40 | 3.099 | 0.465 | 2.944 | 0.155 | 3548 | 3370 | 178 | 36067
1974/02/05 | 20:00:00 | 1974/02/05 20:00 | 3.383 | 0.483 | 3.212 | 0.171 | 3890 | 3694 | 196 | 39761
1974/02/05 | 20:20:00 | 1974/02/05 20:20 | 3.588 | 0.496 | 3.401 | 0.187 | 4197 | 3968 | 215 | 43729
1974/02/05 | 20:40:00 | 1974/02/05 20:40 | 3.759 | 0.507 | 3.554 | 0.205 | 4408 | 4173 | 235 | 47902
1974/02/05 | 21:00:00 | 1974/02/05 21:00 | 3.93 | 0.518 | 3.707 | 0.223 | 4613 | 4357 | 257 | 52259
1974/02/05 | 21:20:00 | 1974/02/05 21:20 | 4.081 | 0.527 | 3.839 | 0.242 | 4813 | 4528 | 279 | 56787
1974/02/05 | 21:40:00 | 1974/02/05 21:40 | 4.204 | 0.534 | 3.943 | 0.261 | 4971 | 4669 | 302 | 61456
1974/02/05 | 22:00:00 | 1974/02/05 22:00 | 4.296 | 0.539 | 4.015 | 0.281 | 5113 | 4774 | 326 | 66230
1974/02/05 | 22:20:00 | 1974/02/05 22:20 | 4.318 | 0.541 | 4.017 | 0.301 | 5169 | 4819 | 350 | 71049
1974/02/05 | 22:40:00 | 1974/02/05 22:40 | 4.34 | 0.542 | 4.018 | 0.322 | 5195 | 4821 | 374 | 75870
1974/02/05 | 23:00:00 | 1974/02/05 23:00 | 4.362 | 0.543 | 4.02 | 0.342 | 5222 | 4823 | 398 | 80693
1974/02/05 | 23:20:00 | 1974/02/05 23:20 | 4.385 | 0.544 | 4.023 | 0.362 | 5248 | 4826 | 422 | 85519
1974/02/05 | 23:40:00 | 1974/02/05 23:40 | 4.376 | 0.544 | 3.994 | 0.382 | 5265 | 4810 | 446 | 90329
1974/02/06 | 00:00:00 | 1974/02/06 00:00 | 4.337 | 0.542 | 3.935 | 0.402 | 5228 | 4758 | 470 | 95087
1974/02/06 | 00:20:00 | 1974/02/06 00:20 | 4.298 | 0.539 | 3.877 | 0.421 | 5181 | 4687 | 494 | 99774
1974/02/06 | 00:40:00 | 1974/02/06 00:40 | 4.259 | 0.537 | 3.818 | 0.441 | 5134 | 4617 | 517 | 104391
1974/02/06 | 01:00:00 | 1974/02/06 01:00 | 4.185 | 0.533 | 3.725 | 0.46 | 5068 | 4526 | 540 | 108917
1974/02/06 | 01:20:00 | 1974/02/06 01:20 | 4.107 | 0.528 | 3.629 | 0.478 | 4975 | 4413 | 563 | 113330
1974/02/06 | 01:40:00 | 1974/02/06 01:40 | 4.03 | 0.524 | 3.534 | 0.496 | 4882 | 4298 | 584 | 117628
1974/02/06 | 02:00:00 | 1974/02/06 02:00 | 3.963 | 0.52 | 3.45 | 0.513 | 4793 | 4190 | 606 | 121818
1974/02/06 | 02:20:00 | 1974/02/06 02:20 | 3.903 | 0.516 | 3.372 | 0.531 | 4719 | 4093 | 626 | 125911
1974/02/06 | 02:40:00 | 1974/02/06 02:40 | 3.843 | 0.512 | 3.296 | 0.547 | 4648 | 4001 | 647 | 129912
1974/02/06 | 03:00:00 | 1974/02/06 03:00 | 3.895 | 0.516 | 3.331 | 0.564 | 4616 | 3976 | 667 | 133888
1974/02/06 | 03:20:00 | 1974/02/06 03:20 | 4.049 | 0.525 | 3.468 | 0.581 | 4761 | 4079 | 687 | 137967
1974/02/06 | 03:40:00 | 1974/02/06 03:40 | 4.215 | 0.534 | 3.616 | 0.599 | 4958 | 4251 | 708 | 142218
1974/02/06 | 04:00:00 | 1974/02/06 04:00 | 4.381 | 0.544 | 3.764 | 0.617 | 5158 | 4428 | 730 | 146646
1974/02/06 | 04:20:00 | 1974/02/06 04:20 | 4.6 | 0.556 | 3.963 | 0.637 | 5379 | 4636 | 752 | 151282
1974/02/06 | 04:40:00 | 1974/02/06 04:40 | 4.842 | 0.57 | 4.185 | 0.657 | 5666 | 4889 | 776 | 156171
1974/02/06 | 05:00:00 | 1974/02/06 05:00 | 5.046 | 0.581 | 4.368 | 0.678 | 5949 | 5132 | 801 | 161303
1974/02/06 | 05:20:00 | 1974/02/06 05:20 | 5.162 | 0.587 | 4.461 | 0.701 | 6125 | 5297 | 827 | 166600
1974/02/06 | 05:40:00 | 1974/02/06 05:40 | 5.266 | 0.593 | 4.543 | 0.723 | 6262 | 5403 | 854 | 172003
1974/02/06 | 06:00:00 | 1974/02/06 06:00 | 5.322 | 0.596 | 4.576 | 0.746 | 6353 | 5471 | 881 | 177474
1974/02/06 | 06:20:00 | 1974/02/06 06:20 | 5.378 | 0.599 | 4.609 | 0.769 | 6420 | 5511 | 909 | 182985
1974/02/06 | 06:40:00 | 1974/02/06 06:40 | 5.4 | 0.6 | 4.608 | 0.792 | 6477 | 5530 | 937 | 188515
1974/02/06 | 07:00:00 | 1974/02/06 07:00 | 5.389 | 0.599 | 4.574 | 0.815 | 6473 | 5509 | 964 | 194024
1974/02/06 | 07:20:00 | 1974/02/06 07:20 | 5.377 | 0.598 | 4.539 | 0.838 | 6460 | 5468 | 992 | 199492
1974/02/06 | 07:40:00 | 1974/02/06 07:40 | 5.364 | 0.598 | 4.503 | 0.861 | 6446 | 5425 | 1019 | 204917
1974/02/06 | 08:00:00 | 1974/02/06 08:00 | 5.346 | 0.597 | 4.463 | 0.883 | 6426 | 5380 | 1046 | 210297
1974/02/06 | 08:20:00 | 1974/02/06 08:20 | 5.328 | 0.596 | 4.423 | 0.905 | 6405 | 5331 | 1073 | 215628
1974/02/06 | 08:40:00 | 1974/02/06 08:40 | 5.31 | 0.595 | 4.383 | 0.927 | 6383 | 5283 | 1100 | 220911
1974/02/06 | 09:00:00 | 1974/02/06 09:00 | 5.292 | 0.594 | 4.343 | 0.949 | 6362 | 5235 | 1126 | 226146
1974/02/06 | 09:20:00 | 1974/02/06 09:20 | 5.292 | 0.594 | 4.321 | 0.971 | 6351 | 5198 | 1152 | 231344
1974/02/06 | 09:40:00 | 1974/02/06 09:40 | 5.292 | 0.594 | 4.299 | 0.993 | 6351 | 5172 | 1178 | 236516
1974/02/06 | 10:00:00 | 1974/02/06 10:00 | 5.501 | 0.605 | 4.486 | 1.015 | 6426 | 5271 | 1204 | 241787
1974/02/06 | 10:20:00 | 1974/02/06 10:20 | 5.848 | 0.623 | 4.81 | 1.038 | 6809 | 5578 | 1232 | 247365
1974/02/06 | 10:40:00 | 1974/02/06 10:40 | 6.208 | 0.641 | 5.145 | 1.063 | 7227 | 5973 | 1260 | 253338
1974/02/06 | 11:00:00 | 1974/02/06 11:00 | 6.624 | 0.662 | 5.534 | 1.09 | 7699 | 6408 | 1292 | 259746
1974/02/06 | 11:20:00 | 1974/02/06 11:20 | 7.039 | 0.682 | 5.921 | 1.118 | 8197 | 6873 | 1325 | 266619
1974/02/06 | 11:40:00 | 1974/02/06 11:40 | 7.454 | 0.703 | 6.305 | 1.149 | 8696 | 7335 | 1360 | 273954
1974/02/06 | 12:00:00 | 1974/02/06 12:00 | 7.87 | 0.722 | 6.688 | 1.182 | 9194 | 7796 | 1398 | 281750
1974/02/06 | 12:20:00 | 1974/02/06 12:20 | 8.285 | 0.741 | 7.069 | 1.216 | 9693 | 8254 | 1439 | 290004
1974/02/06 | 12:40:00 | 1974/02/06 12:40 | 8.701 | 0.76 | 7.449 | 1.252 | 10192 | 8711 | 1481 | 298715
1974/02/06 | 13:00:00 | 1974/02/06 13:00 | 8.969 | 0.772 | 7.679 | 1.29 | 10611 | 9076 | 1526 | 307791
1974/02/06 | 13:20:00 | 1974/02/06 13:20 | 9.221 | 0.783 | 7.892 | 1.329 | 10914 | 9342 | 1572 | 317133
1974/02/06 | 13:40:00 | 1974/02/06 13:40 | 9.473 | 0.794 | 8.104 | 1.369 | 11216 | 9597 | 1619 | 326730
1974/02/06 | 14:00:00 | 1974/02/06 14:00 | 9.725 | 0.805 | 8.314 | 1.411 | 11519 | 9851 | 1668 | 336581
1974/02/06 | 14:20:00 | 1974/02/06 14:20 | 9.901 | 0.812 | 8.448 | 1.453 | 11776 | 10058 | 1718 | 346639
1974/02/06 | 14:40:00 | 1974/02/06 14:40 | 10.077 | 0.82 | 8.582 | 1.495 | 11987 | 10218 | 1769 | 356857
1974/02/06 | 15:00:00 | 1974/02/06 15:00 | 10.253 | 0.827 | 8.714 | 1.539 | 12198 | 10378 | 1820 | 367235
1974/02/06 | 15:20:00 | 1974/02/06 15:20 | 10.429 | 0.835 | 8.846 | 1.583 | 12409 | 10536 | 1873 | 377771
1974/02/06 | 15:40:00 | 1974/02/06 15:40 | 10.605 | 0.842 | 8.978 | 1.627 | 12621 | 10694 | 1926 | 388465
1974/02/06 | 16:00:00 | 1974/02/06 16:00 | 10.721 | 0.847 | 9.048 | 1.673 | 12799 | 10816 | 1980 | 399281
1974/02/06 | 16:20:00 | 1974/02/06 16:20 | 10.83 | 0.852 | 9.112 | 1.718 | 12930 | 10896 | 2034 | 410177
1974/02/06 | 16:40:00 | 1974/02/06 16:40 | 10.938 | 0.856 | 9.174 | 1.764 | 13061 | 10972 | 2089 | 421149
1974/02/06 | 17:00:00 | 1974/02/06 17:00 | 11.047 | 0.861 | 9.237 | 1.81 | 13192 | 11047 | 2144 | 432196
1974/02/06 | 17:20:00 | 1974/02/06 17:20 | 11.156 | 0.865 | 9.3 | 1.856 | 13322 | 11122 | 2200 | 443318
1974/02/06 | 17:40:00 | 1974/02/06 17:40 | 11.265 | 0.87 | 9.362 | 1.903 | 13453 | 11197 | 2256 | 454515
1974/02/06 | 18:00:00 | 1974/02/06 18:00 | 11.33 | 0.872 | 9.38 | 1.95 | 13560 | 11245 | 2312 | 465760
1974/02/06 | 18:20:00 | 1974/02/06 18:20 | 11.389 | 0.875 | 9.392 | 1.997 | 13631 | 11263 | 2368 | 477023
1974/02/06 | 18:40:00 | 1974/02/06 18:40 | 11.449 | 0.877 | 9.405 | 2.044 | 13703 | 11278 | 2425 | 488301
1974/02/06 | 19:00:00 | 1974/02/06 19:00 | 11.509 | 0.879 | 9.417 | 2.092 | 13774 | 11293 | 2482 | 499594
1974/02/06 | 19:20:00 | 1974/02/06 19:20 | 11.568 | 0.882 | 9.429 | 2.139 | 13846 | 11308 | 2538 | 510902
1974/02/06 | 19:40:00 | 1974/02/06 19:40 | 11.628 | 0.884 | 9.442 | 2.186 | 13918 | 11323 | 2595 | 522225
1974/02/06 | 20:00:00 | 1974/02/06 20:00 | 11.668 | 0.886 | 9.435 | 2.233 | 13986 | 11326 | 2652 | 533551
1974/02/06 | 20:20:00 | 1974/02/06 20:20 | 11.664 | 0.886 | 9.383 | 2.281 | 14000 | 11291 | 2708 | 544842
1974/02/06 | 20:40:00 | 1974/02/06 20:40 | 11.66 | 0.886 | 9.333 | 2.327 | 13995 | 11230 | 2765 | 556072
1974/02/06 | 21:00:00 | 1974/02/06 21:00 | 11.657 | 0.885 | 9.283 | 2.374 | 13990 | 11169 | 2821 | 567241
1974/02/06 | 21:20:00 | 1974/02/06 21:20 | 11.653 | 0.885 | 9.233 | 2.42 | 13985 | 11109 | 2877 | 578350
1974/02/06 | 21:40:00 | 1974/02/06 21:40 | 11.649 | 0.885 | 9.182 | 2.467 | 13981 | 11049 | 2932 | 589399
1974/02/06 | 22:00:00 | 1974/02/06 22:00 | 11.645 | 0.885 | 9.132 | 2.513 | 13976 | 10989 | 2988 | 600388
1974/02/06 | 22:20:00 | 1974/02/06 22:20 | 11.625 | 0.884 | 9.067 | 2.558 | 13962 | 10920 | 3042 | 611308
1974/02/06 | 22:40:00 | 1974/02/06 22:40 | 11.606 | 0.883 | 9.003 | 2.603 | 13939 | 10842 | 3097 | 622150
1974/02/06 | 23:00:00 | 1974/02/06 23:00 | 11.586 | 0.883 | 8.938 | 2.648 | 13915 | 10764 | 3151 | 632914
1974/02/06 | 23:20:00 | 1974/02/06 23:20 | 11.567 | 0.882 | 8.874 | 2.693 | 13892 | 10687 | 3205 | 643601
1974/02/06 | 23:40:00 | 1974/02/06 23:40 | 11.547 | 0.881 | 8.81 | 2.737 | 13868 | 10610 | 3258 | 654211
1974/02/07 | 00:00:00 | 1974/02/07 00:00 | 11.528 | 0.88 | 8.747 | 2.781 | 13845 | 10534 | 3311 | 664745
1974/02/07 | 00:20:00 | 1974/02/07 00:20 | 11.508 | 0.879 | 8.683 | 2.825 | 13822 | 10458 | 3364 | 675203
1974/02/07 | 00:40:00 | 1974/02/07 00:40 | 11.489 | 0.879 | 8.621 | 2.868 | 13798 | 10382 | 3416 | 685585
1974/02/07 | 01:00:00 | 1974/02/07 01:00 | 11.469 | 0.878 | 8.558 | 2.911 | 13775 | 10307 | 3468 | 695892
1974/02/07 | 01:20:00 | 1974/02/07 01:20 | 11.45 | 0.877 | 8.496 | 2.954 | 13752 | 10232 | 3519 | 706124
1974/02/07 | 01:40:00 | 1974/02/07 01:40 | 11.43 | 0.876 | 8.433 | 2.997 | 13728 | 10157 | 3571 | 716281
1974/02/07 | 02:00:00 | 1974/02/07 02:00 | 11.397 | 0.875 | 8.358 | 3.039 | 13700 | 10075 | 3621 | 726356
1974/02/07 | 02:20:00 | 1974/02/07 02:20 | 11.355 | 0.873 | 8.275 | 3.08 | 13651 | 9980 | 3671 | 736336
1974/02/07 | 02:40:00 | 1974/02/07 02:40 | 11.312 | 0.871 | 8.19 | 3.122 | 13600 | 9879 | 3721 | 746215
1974/02/07 | 03:00:00 | 1974/02/07 03:00 | 11.269 | 0.87 | 8.106 | 3.163 | 13549 | 9778 | 3771 | 755993
1974/02/07 | 03:20:00 | 1974/02/07 03:20 | 11.227 | 0.868 | 8.024 | 3.203 | 13498 | 9678 | 3819 | 765671
1974/02/07 | 03:40:00 | 1974/02/07 03:40 | 11.184 | 0.866 | 7.941 | 3.243 | 13446 | 9579 | 3868 | 775250
1974/02/07 | 04:00:00 | 1974/02/07 04:00 | 11.141 | 0.864 | 7.858 | 3.283 | 13395 | 9480 | 3915 | 784730
1974/02/07 | 04:20:00 | 1974/02/07 04:20 | 11.099 | 0.863 | 7.777 | 3.322 | 13344 | 9381 | 3963 | 794111
1974/02/07 | 04:40:00 | 1974/02/07 04:40 | 11.056 | 0.861 | 7.695 | 3.361 | 13293 | 9284 | 4009 | 803395
1974/02/07 | 05:00:00 | 1974/02/07 05:00 | 11.013 | 0.859 | 7.614 | 3.399 | 13242 | 9186 | 4056 | 812581
1974/02/07 | 05:20:00 | 1974/02/07 05:20 | 10.971 | 0.857 | 7.534 | 3.437 | 13191 | 9089 | 4101 | 821670
1974/02/07 | 05:40:00 | 1974/02/07 05:40 | 10.928 | 0.856 | 7.454 | 3.474 | 13139 | 8993 | 4147 | 830663
1974/02/07 | 06:00:00 | 1974/02/07 06:00 | 10.9 | 0.855 | 7.388 | 3.512 | 13093 | 8905 | 4192 | 839568
1974/02/07 | 06:20:00 | 1974/02/07 06:20 | 10.88 | 0.854 | 7.331 | 3.549 | 13068 | 8832 | 4236 | 848400
1974/02/07 | 06:40:00 | 1974/02/07 06:40 | 10.861 | 0.853 | 7.276 | 3.585 | 13044 | 8764 | 4280 | 857164
1974/02/07 | 07:00:00 | 1974/02/07 07:00 | 10.841 | 0.852 | 7.22 | 3.621 | 13021 | 8697 | 4324 | 865861
1974/02/07 | 07:20:00 | 1974/02/07 07:20 | 10.822 | 0.851 | 7.164 | 3.658 | 12998 | 8630 | 4367 | 874491
1974/02/07 | 07:40:00 | 1974/02/07 07:40 | 10.802 | 0.85 | 7.109 | 3.693 | 12974 | 8564 | 4410 | 883055
1974/02/07 | 08:00:00 | 1974/02/07 08:00 | 10.783 | 0.85 | 7.054 | 3.729 | 12951 | 8498 | 4453 | 891553
1974/02/07 | 08:20:00 | 1974/02/07 08:20 | 10.763 | 0.849 | 6.999 | 3.764 | 12928 | 8432 | 4496 | 899985
1974/02/07 | 08:40:00 | 1974/02/07 08:40 | 10.744 | 0.848 | 6.945 | 3.799 | 12904 | 8366 | 4538 | 908351
1974/02/07 | 09:00:00 | 1974/02/07 09:00 | 10.725 | 0.847 | 6.891 | 3.834 | 12881 | 8302 | 4580 | 916653
1974/02/07 | 09:20:00 | 1974/02/07 09:20 | 10.702 | 0.846 | 6.834 | 3.868 | 12856 | 8235 | 4621 | 924888
1974/02/07 | 09:40:00 | 1974/02/07 09:40 | 10.677 | 0.845 | 6.775 | 3.902 | 12827 | 8165 | 4662 | 933053
1974/02/07 | 10:00:00 | 1974/02/07 10:00 | 10.652 | 0.844 | 6.716 | 3.936 | 12798 | 8095 | 4703 | 941148
1974/02/07 | 10:20:00 | 1974/02/07 10:20 | 10.628 | 0.843 | 6.659 | 3.969 | 12768 | 8025 | 4743 | 949173
1974/02/07 | 10:40:00 | 1974/02/07 10:40 | 10.603 | 0.842 | 6.6 | 4.003 | 12739 | 7955 | 4783 | 957128
1974/02/07 | 11:00:00 | 1974/02/07 11:00 | 10.579 | 0.841 | 6.543 | 4.036 | 12709 | 7886 | 4823 | 965014
1974/02/07 | 11:20:00 | 1974/02/07 11:20 | 10.554 | 0.84 | 6.486 | 4.068 | 12680 | 7817 | 4862 | 972831
1974/02/07 | 11:40:00 | 1974/02/07 11:40 | 10.529 | 0.839 | 6.428 | 4.101 | 12650 | 7748 | 4901 | 980579
1974/02/07 | 12:00:00 | 1974/02/07 12:00 | 10.523 | 0.839 | 6.39 | 4.133 | 12631 | 7691 | 4940 | 988270
1974/02/07 | 12:20:00 | 1974/02/07 12:20 | 10.519 | 0.839 | 6.354 | 4.165 | 12626 | 7647 | 4978 | 995917
1974/02/07 | 12:40:00 | 1974/02/07 12:40 | 10.515 | 0.839 | 6.319 | 4.196 | 12621 | 7604 | 5017 | 1003521
1974/02/07 | 13:00:00 | 1974/02/07 13:00 | 10.511 | 0.838 | 6.283 | 4.228 | 12616 | 7561 | 5055 | 1011082
1974/02/07 | 13:20:00 | 1974/02/07 13:20 | 10.507 | 0.838 | 6.248 | 4.259 | 12611 | 7518 | 5093 | 1018600
1974/02/07 | 13:40:00 | 1974/02/07 13:40 | 10.503 | 0.838 | 6.212 | 4.291 | 12606 | 7476 | 5130 | 1026076
1974/02/07 | 14:00:00 | 1974/02/07 14:00 | 10.478 | 0.837 | 6.156 | 4.322 | 12590 | 7421 | 5167 | 1033497
1974/02/07 | 14:20:00 | 1974/02/07 14:20 | 10.45 | 0.836 | 6.098 | 4.352 | 12557 | 7352 | 5204 | 1040849
1974/02/07 | 14:40:00 | 1974/02/07 14:40 | 10.422 | 0.835 | 6.039 | 4.383 | 12523 | 7282 | 5241 | 1048131
1974/02/07 | 15:00:00 | 1974/02/07 15:00 | 10.394 | 0.833 | 5.981 | 4.413 | 12490 | 7212 | 5277 | 1055343
1974/02/07 | 15:20:00 | 1974/02/07 15:20 | 10.366 | 0.832 | 5.923 | 4.443 | 12456 | 7143 | 5313 | 1062486
1974/02/07 | 15:40:00 | 1974/02/07 15:40 | 10.339 | 0.831 | 5.867 | 4.472 | 12423 | 7074 | 5349 | 1069560
1974/02/07 | 16:00:00 | 1974/02/07 16:00 | 10.423 | 0.835 | 5.921 | 4.502 | 12450 | 7073 | 5385 | 1076633
1974/02/07 | 16:20:00 | 1974/02/07 16:20 | 10.521 | 0.839 | 5.989 | 4.532 | 12567 | 7146 | 5420 | 1083779
1974/02/07 | 16:40:00 | 1974/02/07 16:40 | 10.597 | 0.842 | 6.035 | 4.562 | 12681 | 7215 | 5456 | 1090994
1974/02/07 | 17:00:00 | 1974/02/07 17:00 | 10.586 | 0.841 | 5.994 | 4.592 | 12710 | 7217 | 5492 | 1098211
1974/02/07 | 17:20:00 | 1974/02/07 17:20 | 10.576 | 0.841 | 5.954 | 4.622 | 12697 | 7169 | 5528 | 1105380
1974/02/07 | 17:40:00 | 1974/02/07 17:40 | 10.565 | 0.841 | 5.913 | 4.652 | 12685 | 7120 | 5564 | 1112500
1974/02/07 | 18:00:00 | 1974/02/07 18:00 | 10.555 | 0.84 | 5.874 | 4.681 | 12672 | 7072 | 5600 | 1119572
1974/02/07 | 18:20:00 | 1974/02/07 18:20 | 10.545 | 0.84 | 5.834 | 4.711 | 12660 | 7025 | 5635 | 1126597
1974/02/07 | 18:40:00 | 1974/02/07 18:40 | 10.534 | 0.839 | 5.794 | 4.74 | 12647 | 6977 | 5670 | 1133574
1974/02/07 | 19:00:00 | 1974/02/07 19:00 | 10.547 | 0.84 | 5.778 | 4.769 | 12639 | 6944 | 5705 | 1140518
1974/02/07 | 19:20:00 | 1974/02/07 19:20 | 10.615 | 0.843 | 5.817 | 4.798 | 12698 | 6957 | 5740 | 1147475
1974/02/07 | 19:40:00 | 1974/02/07 19:40 | 10.683 | 0.845 | 5.856 | 4.827 | 12779 | 7004 | 5775 | 1154479
1974/02/07 | 20:00:00 | 1974/02/07 20:00 | 10.751 | 0.848 | 5.895 | 4.856 | 12860 | 7050 | 5810 | 1161529
1974/02/07 | 20:20:00 | 1974/02/07 20:20 | 10.819 | 0.851 | 5.933 | 4.886 | 12942 | 7096 | 5846 | 1168625
1974/02/07 | 20:40:00 | 1974/02/07 20:40 | 10.887 | 0.854 | 5.971 | 4.916 | 13023 | 7142 | 5881 | 1175767
1974/02/07 | 21:00:00 | 1974/02/07 21:00 | 10.954 | 0.857 | 6.008 | 4.946 | 13105 | 7187 | 5917 | 1182954
1974/02/07 | 21:20:00 | 1974/02/07 21:20 | 11.022 | 0.86 | 6.046 | 4.976 | 13186 | 7232 | 5953 | 1190186
1974/02/07 | 21:40:00 | 1974/02/07 21:40 | 11.104 | 0.863 | 6.097 | 5.007 | 13272 | 7286 | 5990 | 1197472
1974/02/07 | 22:00:00 | 1974/02/07 22:00 | 11.201 | 0.867 | 6.164 | 5.037 | 13383 | 7357 | 6026 | 1204829
1974/02/07 | 22:20:00 | 1974/02/07 22:20 | 11.297 | 0.871 | 6.229 | 5.068 | 13498 | 7435 | 6063 | 1212264
1974/02/07 | 22:40:00 | 1974/02/07 22:40 | 11.403 | 0.875 | 6.303 | 5.1 | 13615 | 7519 | 6101 | 1219783
1974/02/07 | 23:00:00 | 1974/02/07 23:00 | 11.55 | 0.881 | 6.418 | 5.132 | 13772 | 7633 | 6139 | 1227416
1974/02/07 | 23:20:00 | 1974/02/07 23:20 | 11.698 | 0.887 | 6.534 | 5.164 | 13949 | 7771 | 6178 | 1235187
1974/02/07 | 23:40:00 | 1974/02/07 23:40 | 11.845 | 0.893 | 6.648 | 5.197 | 14125 | 7909 | 6217 | 1243096
1974/02/08 | 00:00:00 | 1974/02/08 00:00 | 12.018 | 0.899 | 6.787 | 5.231 | 14307 | 8061 | 6257 | 1251157
1974/02/08 | 00:20:00 | 1974/02/08 00:20 | 12.252 | 0.907 | 6.987 | 5.265 | 14562 | 8264 | 6298 | 1259421
1974/02/08 | 00:40:00 | 1974/02/08 00:40 | 12.485 | 0.915 | 7.184 | 5.301 | 14842 | 8502 | 6340 | 1267923
1974/02/08 | 01:00:00 | 1974/02/08 01:00 | 12.687 | 0.922 | 7.35 | 5.337 | 15117 | 8720 | 6383 | 1276643
1974/02/08 | 01:20:00 | 1974/02/08 01:20 | 12.812 | 0.926 | 7.438 | 5.374 | 15299 | 8872 | 6427 | 1285515
1974/02/08 | 01:40:00 | 1974/02/08 01:40 | 12.937 | 0.929 | 7.525 | 5.412 | 15449 | 8978 | 6472 | 1294493
1974/02/08 | 02:00:00 | 1974/02/08 02:00 | 13.062 | 0.933 | 7.612 | 5.45 | 15600 | 9082 | 6517 | 1303575
1974/02/08 | 02:20:00 | 1974/02/08 02:20 | 13.191 | 0.936 | 7.703 | 5.488 | 15750 | 9189 | 6563 | 1312764
1974/02/08 | 02:40:00 | 1974/02/08 02:40 | 13.351 | 0.941 | 7.824 | 5.527 | 15925 | 9316 | 6609 | 1322080
1974/02/08 | 03:00:00 | 1974/02/08 03:00 | 13.511 | 0.945 | 7.944 | 5.567 | 16117 | 9461 | 6656 | 1331541
1974/02/08 | 03:20:00 | 1974/02/08 03:20 | 13.671 | 0.949 | 8.064 | 5.607 | 16309 | 9605 | 6704 | 1341146
1974/02/08 | 03:40:00 | 1974/02/08 03:40 | 13.874 | 0.954 | 8.226 | 5.648 | 16522 | 9774 | 6753 | 1350920
1974/02/08 | 04:00:00 | 1974/02/08 04:00 | 14.089 | 0.96 | 8.4 | 5.689 | 16778 | 9976 | 6802 | 1360896
1974/02/08 | 04:20:00 | 1974/02/08 04:20 | 14.303 | 0.965 | 8.571 | 5.732 | 17035 | 10183 | 6853 | 1371079
1974/02/08 | 04:40:00 | 1974/02/08 04:40 | 14.517 | 0.97 | 8.742 | 5.775 | 17292 | 10388 | 6904 | 1381467
1974/02/08 | 05:00:00 | 1974/02/08 05:00 | 14.732 | 0.976 | 8.913 | 5.819 | 17549 | 10593 | 6957 | 1392060
1974/02/08 | 05:20:00 | 1974/02/08 05:20 | 14.986 | 0.982 | 9.121 | 5.865 | 17816 | 10820 | 7010 | 1402880
1974/02/08 | 05:40:00 | 1974/02/08 05:40 | 15.299 | 0.989 | 9.388 | 5.911 | 18171 | 11106 | 7065 | 1413986
1974/02/08 | 06:00:00 | 1974/02/08 06:00 | 15.613 | 0.995 | 9.654 | 5.959 | 18547 | 11425 | 7122 | 1425411
1974/02/08 | 06:20:00 | 1974/02/08 06:20 | 15.927 | 1.002 | 9.919 | 6.008 | 18924 | 11744 | 7180 | 1437155
1974/02/08 | 06:40:00 | 1974/02/08 06:40 | 16.24 | 1.009 | 10.182 | 6.058 | 19300 | 12061 | 7240 | 1449216
1974/02/08 | 07:00:00 | 1974/02/08 07:00 | 16.554 | 1.016 | 10.444 | 6.11 | 19677 | 12376 | 7301 | 1461592
1974/02/08 | 07:20:00 | 1974/02/08 07:20 | 16.866 | 1.023 | 10.703 | 6.163 | 20053 | 12688 | 7364 | 1474280
1974/02/08 | 07:40:00 | 1974/02/08 07:40 | 17.164 | 1.029 | 10.947 | 6.217 | 20418 | 12990 | 7428 | 1487270
1974/02/08 | 08:00:00 | 1974/02/08 08:00 | 17.463 | 1.035 | 11.19 | 6.273 | 20776 | 13282 | 7494 | 1500552
1974/02/08 | 08:20:00 | 1974/02/08 08:20 | 17.805 | 1.041 | 11.476 | 6.329 | 21137 | 13600 | 7561 | 1514152
1974/02/08 | 08:40:00 | 1974/02/08 08:40 | 18.548 | 1.055 | 12.159 | 6.389 | 21812 | 14181 | 7631 | 1528333
1974/02/08 | 09:00:00 | 1974/02/08 09:00 | 19.291 | 1.07 | 12.84 | 6.451 | 22703 | 14999 | 7704 | 1543332
1974/02/08 | 09:20:00 | 1974/02/08 09:20 | 20.695 | 1.095 | 14.176 | 6.519 | 23753 | 16209 | 7782 | 1559541
1974/02/08 | 09:40:00 | 1974/02/08 09:40 | 22.89 | 1.132 | 16.295 | 6.595 | 26248 | 18282 | 7869 | 1577823
1974/02/08 | 10:00:00 | 1974/02/08 10:00 | 24.28 | 1.154 | 17.6 | 6.68 | 28302 | 20337 | 7965 | 1598160
1974/02/08 | 10:20:00 | 1974/02/08 10:20 | 25.67 | 1.176 | 18.898 | 6.772 | 29970 | 21899 | 8071 | 1620059
1974/02/08 | 10:40:00 | 1974/02/08 10:40 | 27.299 | 1.2 | 20.429 | 6.87 | 31709 | 23596 | 8185 | 1643655
1974/02/08 | 11:00:00 | 1974/02/08 11:00 | 29.167 | 1.227 | 22.19 | 6.977 | 33879 | 25571 | 8309 | 1669226
1974/02/08 | 11:20:00 | 1974/02/08 11:20 | 30.891 | 1.251 | 23.799 | 7.092 | 36086 | 27593 | 8442 | 1696819
1974/02/08 | 11:40:00 | 1974/02/08 11:40 | 32.4 | 1.272 | 25.185 | 7.215 | 37975 | 29390 | 8585 | 1726209
1974/02/08 | 12:00:00 | 1974/02/08 12:00 | 33.754 | 1.29 | 26.409 | 7.345 | 39758 | 30957 | 8736 | 1757166
1974/02/08 | 12:20:00 | 1974/02/08 12:20 | 34.744 | 1.302 | 27.265 | 7.479 | 41098 | 32205 | 8894 | 1789371
1974/02/08 | 12:40:00 | 1974/02/08 12:40 | 35.734 | 1.314 | 28.116 | 7.618 | 42286 | 33229 | 9058 | 1822600
1974/02/08 | 13:00:00 | 1974/02/08 13:00 | 36.611 | 1.325 | 28.85 | 7.761 | 43454 | 34180 | 9227 | 1856780
1974/02/08 | 13:20:00 | 1974/02/08 13:20 | 37.224 | 1.332 | 29.318 | 7.906 | 44301 | 34901 | 9400 | 1891681
1974/02/08 | 13:40:00 | 1974/02/08 13:40 | 37.837 | 1.34 | 29.782 | 8.055 | 45037 | 35460 | 9577 | 1927141
1974/02/08 | 14:00:00 | 1974/02/08 14:00 | 38.451 | 1.347 | 30.246 | 8.205 | 45773 | 36017 | 9756 | 1963158
1974/02/08 | 14:20:00 | 1974/02/08 14:20 | 39.064 | 1.354 | 30.706 | 8.358 | 46509 | 36571 | 9938 | 1999729
1974/02/08 | 14:40:00 | 1974/02/08 14:40 | 39.69 | 1.362 | 31.177 | 8.513 | 47247 | 37130 | 10122 | 2036859
1974/02/08 | 15:00:00 | 1974/02/08 15:00 | 40.366 | 1.369 | 31.696 | 8.67 | 48033 | 37724 | 10310 | 2074583
1974/02/08 | 15:20:00 | 1974/02/08 15:20 | 41.041 | 1.377 | 32.21 | 8.831 | 48844 | 38344 | 10501 | 2112927
1974/02/08 | 15:40:00 | 1974/02/08 15:40 | 41.616 | 1.383 | 32.623 | 8.993 | 49643 | 38900 | 10694 | 2151827
1974/02/08 | 16:00:00 | 1974/02/08 16:00 | 41.787 | 1.385 | 32.63 | 9.157 | 50042 | 39152 | 10890 | 2190979
1974/02/08 | 16:20:00 | 1974/02/08 16:20 | 41.959 | 1.387 | 32.639 | 9.32 | 50248 | 39162 | 11086 | 2230141
1974/02/08 | 16:40:00 | 1974/02/08 16:40 | 42.13 | 1.389 | 32.646 | 9.484 | 50453 | 39171 | 11282 | 2269312
1974/02/08 | 17:00:00 | 1974/02/08 17:00 | 42.301 | 1.391 | 32.654 | 9.647 | 50659 | 39180 | 11479 | 2308492
1974/02/08 | 17:20:00 | 1974/02/08 17:20 | 42.342 | 1.391 | 32.531 | 9.811 | 50786 | 39111 | 11675 | 2347603
1974/02/08 | 17:40:00 | 1974/02/08 17:40 | 42.382 | 1.392 | 32.408 | 9.974 | 50834 | 38964 | 11871 | 2386567
1974/02/08 | 18:00:00 | 1974/02/08 18:00 | 42.422 | 1.392 | 32.286 | 10.136 | 50882 | 38817 | 12066 | 2425384
1974/02/08 | 18:20:00 | 1974/02/08 18:20 | 42.462 | 1.393 | 32.165 | 10.297 | 50931 | 38671 | 12260 | 2464055
1974/02/08 | 18:40:00 | 1974/02/08 18:40 | 42.442 | 1.393 | 31.984 | 10.458 | 50961 | 38489 | 12453 | 2502544
1974/02/08 | 19:00:00 | 1974/02/08 19:00 | 42.362 | 1.392 | 31.744 | 10.618 | 50882 | 38237 | 12645 | 2540781
1974/02/08 | 19:20:00 | 1974/02/08 19:20 | 42.281 | 1.391 | 31.505 | 10.776 | 50786 | 37949 | 12836 | 2578730
1974/02/08 | 19:40:00 | 1974/02/08 19:40 | 42.201 | 1.39 | 31.267 | 10.934 | 50690 | 37663 | 13026 | 2616393
1974/02/08 | 20:00:00 | 1974/02/08 20:00 | 42.121 | 1.389 | 31.031 | 11.09 | 50593 | 37379 | 13214 | 2653772
1974/02/08 | 20:20:00 | 1974/02/08 20:20 | 42.323 | 1.391 | 31.078 | 11.245 | 50666 | 37265 | 13401 | 2691037
1974/02/08 | 20:40:00 | 1974/02/08 20:40 | 42.525 | 1.393 | 31.124 | 11.401 | 50909 | 37321 | 13588 | 2728358
1974/02/08 | 21:00:00 | 1974/02/08 21:00 | 42.727 | 1.396 | 31.17 | 11.557 | 51152 | 37376 | 13775 | 2765734
1974/02/08 | 21:20:00 | 1974/02/08 21:20 | 42.93 | 1.398 | 31.216 | 11.714 | 51394 | 37431 | 13963 | 2803165
1974/02/08 | 21:40:00 | 1974/02/08 21:40 | 43.132 | 1.4 | 31.262 | 11.87 | 51637 | 37487 | 14150 | 2840652
1974/02/08 | 22:00:00 | 1974/02/08 22:00 | 43.334 | 1.402 | 31.307 | 12.027 | 51880 | 37541 | 14339 | 2878193
1974/02/08 | 22:20:00 | 1974/02/08 22:20 | 43.622 | 1.405 | 31.438 | 12.184 | 52159 | 37647 | 14527 | 2915840
1974/02/08 | 22:40:00 | 1974/02/08 22:40 | 43.947 | 1.409 | 31.605 | 12.342 | 52542 | 37825 | 14716 | 2953665
1974/02/08 | 23:00:00 | 1974/02/08 23:00 | 44.272 | 1.412 | 31.771 | 12.501 | 52932 | 38025 | 14906 | 2991690
1974/02/08 | 23:20:00 | 1974/02/08 23:20 | 44.597 | 1.416 | 31.936 | 12.661 | 53322 | 38224 | 15097 | 3029914
1974/02/08 | 23:40:00 | 1974/02/08 23:40 | 44.922 | 1.419 | 32.101 | 12.821 | 53712 | 38422 | 15289 | 3068336
1974/02/09 | 00:00:00 | 1974/02/09 00:00 | 45.247 | 1.423 | 32.264 | 12.983 | 54102 | 38619 | 15483 | 3106955
1974/02/09 | 00:20:00 | 1974/02/09 00:20 | 45.572 | 1.426 | 32.427 | 13.145 | 54491 | 38815 | 15677 | 3145770
1974/02/09 | 00:40:00 | 1974/02/09 00:40 | 45.894 | 1.43 | 32.586 | 13.308 | 54880 | 39008 | 15872 | 3184778
1974/02/09 | 01:00:00 | 1974/02/09 01:00 | 46.215 | 1.433 | 32.743 | 13.472 | 55265 | 39198 | 16068 | 3223976
1974/02/09 | 01:20:00 | 1974/02/09 01:20 | 46.536 | 1.436 | 32.9 | 13.636 | 55650 | 39386 | 16265 | 3263362
1974/02/09 | 01:40:00 | 1974/02/09 01:40 | 46.857 | 1.44 | 33.056 | 13.801 | 56036 | 39573 | 16462 | 3302935
1974/02/09 | 02:00:00 | 1974/02/09 02:00 | 47.178 | 1.443 | 33.211 | 13.967 | 56421 | 39760 | 16661 | 3342695
1974/02/09 | 02:20:00 | 1974/02/09 02:20 | 47.571 | 1.447 | 33.437 | 14.134 | 56849 | 39988 | 16861 | 3382683
1974/02/09 | 02:40:00 | 1974/02/09 02:40 | 47.964 | 1.451 | 33.661 | 14.303 | 57321 | 40259 | 17062 | 3422942
1974/02/09 | 03:00:00 | 1974/02/09 03:00 | 48.357 | 1.455 | 33.885 | 14.472 | 57793 | 40528 | 17265 | 3463470
1974/02/09 | 03:20:00 | 1974/02/09 03:20 | 48.751 | 1.459 | 34.109 | 14.642 | 58265 | 40796 | 17469 | 3504266
1974/02/09 | 03:40:00 | 1974/02/09 03:40 | 49.868 | 1.47 | 35.052 | 14.816 | 58954 | 41497 | 17675 | 3545763
1974/02/09 | 04:00:00 | 1974/02/09 04:00 | 51.71 | 1.488 | 36.714 | 14.996 | 60947 | 43060 | 17887 | 3588823
1974/02/09 | 04:20:00 | 1974/02/09 04:20 | 53.296 | 1.503 | 38.113 | 15.183 | 63096 | 44896 | 18107 | 3633719
1974/02/09 | 04:40:00 | 1974/02/09 04:40 | 54.495 | 1.515 | 39.118 | 15.377 | 64675 | 46339 | 18336 | 3680058
1974/02/09 | 05:00:00 | 1974/02/09 05:00 | 55.695 | 1.526 | 40.12 | 15.575 | 66114 | 47543 | 18571 | 3727601
1974/02/09 | 05:20:00 | 1974/02/09 05:20 | 56.895 | 1.537 | 41.116 | 15.779 | 67554 | 48742 | 18812 | 3776343
1974/02/09 | 05:40:00 | 1974/02/09 05:40 | 58.005 | 1.547 | 42.018 | 15.987 | 68983 | 49880 | 19060 | 3826223
1974/02/09 | 06:00:00 | 1974/02/09 06:00 | 58.753 | 1.554 | 42.554 | 16.199 | 70055 | 50743 | 19312 | 3876966
1974/02/09 | 06:20:00 | 1974/02/09 06:20 | 59.502 | 1.561 | 43.088 | 16.414 | 70953 | 51385 | 19568 | 3928351
1974/02/09 | 06:40:00 | 1974/02/09 06:40 | 60.25 | 1.567 | 43.619 | 16.631 | 71851 | 52024 | 19827 | 3980375
1974/02/09 | 07:00:00 | 1974/02/09 07:00 | 60.999 | 1.574 | 44.148 | 16.851 | 72749 | 52660 | 20089 | 4033035
1974/02/09 | 07:20:00 | 1974/02/09 07:20 | 61.646 | 1.58 | 44.573 | 17.073 | 73623 | 53232 | 20355 | 4086267
1974/02/09 | 07:40:00 | 1974/02/09 07:40 | 62.141 | 1.584 | 44.843 | 17.298 | 74272 | 53650 | 20623 | 4139917
1974/02/09 | 08:00:00 | 1974/02/09 08:00 | 62.636 | 1.588 | 45.113 | 17.523 | 74867 | 53974 | 20892 | 4193891
1974/02/09 | 08:20:00 | 1974/02/09 08:20 | 63.132 | 1.593 | 45.382 | 17.75 | 75461 | 54297 | 21164 | 4248188
1974/02/09 | 08:40:00 | 1974/02/09 08:40 | 63.57 | 1.596 | 45.592 | 17.978 | 76048 | 54585 | 21437 | 4302773
1974/02/09 | 09:00:00 | 1974/02/09 09:00 | 63.778 | 1.598 | 45.572 | 18.206 | 76409 | 54698 | 21710 | 4357471
1974/02/09 | 09:20:00 | 1974/02/09 09:20 | 63.987 | 1.6 | 45.552 | 18.435 | 76659 | 54674 | 21985 | 4412145
1974/02/09 | 09:40:00 | 1974/02/09 09:40 | 64.195 | 1.602 | 45.532 | 18.663 | 76909 | 54651 | 22259 | 4466796
1974/02/09 | 10:00:00 | 1974/02/09 10:00 | 64.404 | 1.603 | 45.513 | 18.891 | 77159 | 54627 | 22532 | 4521423
1974/02/09 | 10:20:00 | 1974/02/09 10:20 | 64.466 | 1.604 | 45.347 | 19.119 | 77348 | 54516 | 22806 | 4575939
1974/02/09 | 10:40:00 | 1974/02/09 10:40 | 64.466 | 1.604 | 45.12 | 19.346 | 77360 | 54281 | 23079 | 4575939
1974/02/09 | 11:00:00 | 1974/02/09 11:00 | 64.466 | 1.604 | 44.895 | 19.571 | 77360 | 54009 | 23350 | 4575939
1974/02/09 | 11:20:00 | 1974/02/09 11:20 | 64.414 | 1.604 | 44.618 | 19.796 | 77356 | 53708 | 23620 | 4575939
1974/02/09 | 11:40:00 | 1974/02/09 11:40 | 63.886 | 1.599 | 43.869 | 20.017 | 76980 | 53092 | 23888 | 4575939
1974/02/09 | 12:00:00 | 1974/02/09 12:00 | 63.359 | 1.595 | 43.124 | 20.235 | 76347 | 52195 | 24152 | 4575939
1974/02/09 | 12:20:00 | 1974/02/09 12:20 | 62.832 | 1.59 | 42.382 | 20.45 | 75714 | 51304 | 24411 | 4575939
1974/02/09 | 12:40:00 | 1974/02/09 12:40 | 62.304 | 1.585 | 41.644 | 20.66 | 75082 | 50416 | 24666 | 4575939
1974/02/09 | 13:00:00 | 1974/02/09 13:00 | 61.534 | 1.579 | 40.667 | 20.867 | 74318 | 49387 | 24916 | 4575939
1974/02/09 | 13:20:00 | 1974/02/09 13:20 | 60.737 | 1.572 | 39.669 | 21.068 | 73363 | 48202 | 25161 | 4575939
1974/02/09 | 13:40:00 | 1974/02/09 13:40 | 59.94 | 1.565 | 38.676 | 21.264 | 72406 | 47007 | 25399 | 4575939
1974/02/09 | 14:00:00 | 1974/02/09 14:00 | 59.143 | 1.557 | 37.687 | 21.456 | 71450 | 45818 | 25632 | 4575939
1974/02/09 | 14:20:00 | 1974/02/09 14:20 | 58.346 | 1.55 | 36.704 | 21.642 | 70493 | 44635 | 25859 | 4575939
1974/02/09 | 14:40:00 | 1974/02/09 14:40 | 57.577 | 1.543 | 35.753 | 21.824 | 69550 | 43474 | 26079 | 4575939
1974/02/09 | 15:00:00 | 1974/02/09 15:00 | 56.816 | 1.536 | 34.815 | 22.001 | 68636 | 42341 | 26294 | 4575939
1974/02/09 | 15:20:00 | 1974/02/09 15:20 | 56.055 | 1.529 | 33.882 | 22.173 | 67723 | 41219 | 26504 | 4575939
1974/02/09 | 15:40:00 | 1974/02/09 15:40 | 55.294 | 1.522 | 32.954 | 22.34 | 66809 | 40102 | 26708 | 4575939
1974/02/09 | 16:00:00 | 1974/02/09 16:00 | 54.532 | 1.515 | 32.029 | 22.503 | 65896 | 38990 | 26906 | 4575939
1974/02/09 | 16:20:00 | 1974/02/09 16:20 | 53.586 | 1.506 | 30.925 | 22.661 | 64938 | 37772 | 27098 | 4575939
1974/02/09 | 16:40:00 | 1974/02/09 16:40 | 52.363 | 1.494 | 29.551 | 22.812 | 63570 | 36285 | 27284 | 4575939
1974/02/09 | 17:00:00 | 1974/02/09 17:00 | 51.14 | 1.482 | 28.183 | 22.957 | 62102 | 34640 | 27462 | 4575939
1974/02/09 | 17:20:00 | 1974/02/09 17:20 | 49.916 | 1.47 | 26.821 | 23.095 | 60634 | 33002 | 27631 | 4575939
1974/02/09 | 17:40:00 | 1974/02/09 17:40 | 48.693 | 1.458 | 25.467 | 23.226 | 59166 | 31373 | 27793 | 4575939
1974/02/09 | 18:00:00 | 1974/02/09 18:00 | 47.47 | 1.446 | 24.12 | 23.35 | 57698 | 29752 | 27946 | 4575939
1974/02/09 | 18:20:00 | 1974/02/09 18:20 | 46.04 | 1.431 | 22.573 | 23.467 | 56106 | 28015 | 28091 | 4575939
1974/02/09 | 18:40:00 | 1974/02/09 18:40 | 44.609 | 1.415 | 21.032 | 23.577 | 54389 | 26163 | 28226 | 4575939
1974/02/09 | 19:00:00 | 1974/02/09 19:00 | 43.179 | 1.4 | 19.501 | 23.678 | 52673 | 24320 | 28353 | 4575939
1974/02/09 | 19:20:00 | 1974/02/09 19:20 | 41.749 | 1.384 | 17.977 | 23.772 | 50957 | 22487 | 28470 | 4575939
1974/02/09 | 19:40:00 | 1974/02/09 19:40 | 40.414 | 1.37 | 16.555 | 23.859 | 49252 | 20719 | 28578 | 4575939
1974/02/09 | 20:00:00 | 1974/02/09 20:00 | 39.458 | 1.359 | 15.519 | 23.939 | 47923 | 19245 | 28679 | 4575939
1974/02/09 | 20:20:00 | 1974/02/09 20:20 | 38.503 | 1.347 | 14.489 | 24.014 | 46777 | 18005 | 28772 | 4575939
1974/02/09 | 20:40:00 | 1974/02/09 20:40 | 37.547 | 1.336 | 13.463 | 24.084 | 45630 | 16771 | 28859 | 4575939
1974/02/09 | 21:00:00 | 1974/02/09 21:00 | 36.591 | 1.325 | 12.442 | 24.149 | 44483 | 15543 | 28940 | 4575939
1974/02/09 | 21:20:00 | 1974/02/09 21:20 | 35.939 | 1.317 | 11.729 | 24.21 | 43518 | 14503 | 29015 | 4575939
1974/02/09 | 21:40:00 | 1974/02/09 21:40 | 35.287 | 1.308 | 11.02 | 24.267 | 42736 | 13650 | 29086 | 4575939
1974/02/09 | 22:00:00 | 1974/02/09 22:00 | 34.635 | 1.3 | 10.315 | 24.32 | 41953 | 12801 | 29152 | 4575939
1974/02/09 | 22:20:00 | 1974/02/09 22:20 | 33.982 | 1.291 | 9.612 | 24.37 | 41170 | 11956 | 29214 | 4575939
1974/02/09 | 22:40:00 | 1974/02/09 22:40 | 33.33 | 1.283 | 8.913 | 24.417 | 40388 | 11115 | 29272 | 4575939
1974/02/09 | 23:00:00 | 1974/02/09 23:00 | 32.678 | 1.275 | 8.218 | 24.46 | 39605 | 10279 | 29326 | 4575939
1974/02/09 | 23:20:00 | 1974/02/09 23:20 | 32.026 | 1.266 | 7.527 | 24.499 | 38822 | 9447 | 29375 | 4575939
1974/02/09 | 23:40:00 | 1974/02/09 23:40 | 31.357 | 1.257 | 6.822 | 24.535 | 38034 | 8609 | 29420 | 4575939
1974/02/10 | 00:00:00 | 1974/02/10 00:00 | 30.671 | 1.248 | 6.104 | 24.567 | 37217 | 7755 | 29461 | 4575939
1974/02/10 | 00:20:00 | 1974/02/10 00:20 | 29.986 | 1.238 | 5.39 | 24.596 | 36394 | 6896 | 29498 | 4575939
1974/02/10 | 00:40:00 | 1974/02/10 00:40 | 29.301 | 1.229 | 4.68 | 24.621 | 35572 | 6042 | 29531 | 4575939
1974/02/10 | 01:00:00 | 1974/02/10 01:00 | 28.615 | 1.219 | 3.972 | 24.643 | 34749 | 5191 | 29559 | 4575939
1974/02/10 | 01:20:00 | 1974/02/10 01:20 | 27.93 | 1.21 | 3.269 | 24.661 | 33927 | 4344 | 29583 | 4575939
1974/02/10 | 01:40:00 | 1974/02/10 01:40 | 27.188 | 1.199 | 2.512 | 24.676 | 33088 | 3469 | 29602 | 4575939
1974/02/10 | 02:00:00 | 1974/02/10 02:00 | 26.391 | 1.187 | 1.705 | 24.686 | 32148 | 2530 | 29617 | 4575939
1974/02/10 | 02:20:00 | 1974/02/10 02:20 | 25.594 | 1.174 | 0.901 | 24.693 | 31191 | 1563 | 29628 | 4575939
1974/02/10 | 02:40:00 | 1974/02/10 02:40 | 24.797 | 1.162 | 0.102 | 24.695 | 30235 | 602 | 29633 | 4575939
1974/02/10 | 03:00:00 | 1974/02/10 03:00 | 24 | 1.15 | 0 | 24 | 29278 | 61 | 29217 | 4575939
1974/02/10 | 03:20:00 | 1974/02/10 03:20 | 23.25 | 1.138 | 0 | 23.25 | 28324 | 0 | 28350 | 4575939
1974/02/10 | 03:40:00 | 1974/02/10 03:40 | 22.923 | 1.133 | 0 | 22.923 | 27703 | 0 | 27704 | 4575939
1974/02/10 | 04:00:00 | 1974/02/10 04:00 | 22.595 | 1.127 | 0 | 22.595 | 27311 | 0 | 27311 | 4575939
1974/02/10 | 04:20:00 | 1974/02/10 04:20 | 22.268 | 1.122 | 0 | 22.268 | 26918 | 0 | 26918 | 4575939
1974/02/10 | 04:40:00 | 1974/02/10 04:40 | 21.941 | 1.116 | 0 | 21.941 | 26526 | 0 | 26525 | 4575939
1974/02/10 | 05:00:00 | 1974/02/10 05:00 | 21.614 | 1.111 | 0 | 21.614 | 26133 | 0 | 26133 | 4575939
1974/02/10 | 05:20:00 | 1974/02/10 05:20 | 21.287 | 1.105 | 0 | 21.287 | 25741 | 0 | 25741 | 4575939
1974/02/10 | 05:40:00 | 1974/02/10 05:40 | 20.978 | 1.1 | 0 | 20.978 | 25350 | 0 | 25359 | 4575939
1974/02/10 | 06:00:00 | 1974/02/10 06:00 | 20.741 | 1.096 | 0 | 20.741 | 25032 | 0 | 25031 | 4575939
1974/02/10 | 06:20:00 | 1974/02/10 06:20 | 20.505 | 1.091 | 0 | 20.505 | 24748 | 0 | 24748 | 4575939
1974/02/10 | 06:40:00 | 1974/02/10 06:40 | 20.268 | 1.087 | 0 | 20.268 | 24464 | 0 | 24464 | 4575939
1974/02/10 | 07:00:00 | 1974/02/10 07:00 | 20.032 | 1.083 | 0 | 20.032 | 24180 | 0 | 24180 | 4575939
1974/02/10 | 07:20:00 | 1974/02/10 07:20 | 19.795 | 1.079 | 0 | 19.795 | 23896 | 0 | 23896 | 4575939
1974/02/10 | 07:40:00 | 1974/02/10 07:40 | 19.558 | 1.074 | 0 | 19.558 | 23612 | 0 | 23612 | 4575939
1974/02/10 | 08:00:00 | 1974/02/10 08:00 | 19.322 | 1.07 | 0 | 19.322 | 23328 | 0 | 23328 | 4575939
1974/02/10 | 08:20:00 | 1974/02/10 08:20 | 19.085 | 1.066 | 0 | 19.085 | 23044 | 0 | 23044 | 4575939
1974/02/10 | 08:40:00 | 1974/02/10 08:40 | 18.849 | 1.061 | 0 | 18.849 | 22760 | 0 | 22760 | 4575939
1974/02/10 | 09:00:00 | 1974/02/10 09:00 | 18.612 | 1.057 | 0 | 18.612 | 22476 | 0 | 22477 | 4575939
1974/02/10 | 09:20:00 | 1974/02/10 09:20 | 18.379 | 1.053 | 0 | 18.379 | 22193 | 0 | 22195 | 4575939
1974/02/10 | 09:40:00 | 1974/02/10 09:40 | 18.181 | 1.049 | 0 | 18.181 | 21936 | 0 | 21936 | 4575939
1974/02/10 | 10:00:00 | 1974/02/10 10:00 | 17.983 | 1.045 | 0 | 17.983 | 21698 | 0 | 21698 | 4575939
1974/02/10 | 10:20:00 | 1974/02/10 10:20 | 17.784 | 1.041 | 0 | 17.784 | 21460 | 0 | 21460 | 4575939
1974/02/10 | 10:40:00 | 1974/02/10 10:40 | 17.586 | 1.036 | 0 | 17.586 | 21222 | 0 | 21222 | 4575939
1974/02/10 | 11:00:00 | 1974/02/10 11:00 | 17.388 | 1.032 | 0 | 17.388 | 20984 | 0 | 20984 | 4575939
1974/02/10 | 11:20:00 | 1974/02/10 11:20 | 17.189 | 1.028 | 0 | 17.189 | 20746 | 0 | 20746 | 4575939
1974/02/10 | 11:40:00 | 1974/02/10 11:40 | 16.991 | 1.024 | 0 | 16.991 | 20508 | 0 | 20508 | 4575939
1974/02/10 | 12:00:00 | 1974/02/10 12:00 | 16.792 | 1.02 | 0 | 16.792 | 20270 | 0 | 20270 | 4575939
1974/02/10 | 12:20:00 | 1974/02/10 12:20 | 16.594 | 1.016 | 0 | 16.594 | 20032 | 0 | 20032 | 4575939
1974/02/10 | 12:40:00 | 1974/02/10 12:40 | 16.396 | 1.012 | 0 | 16.396 | 19794 | 0 | 19794 | 4575939
1974/02/10 | 13:00:00 | 1974/02/10 13:00 | 16.197 | 1.008 | 0 | 16.197 | 19556 | 0 | 19556 | 4575939
1974/02/10 | 13:20:00 | 1974/02/10 13:20 | 15.999 | 1.004 | 0 | 15.999 | 19318 | 0 | 19318 | 4575939
1974/02/10 | 13:40:00 | 1974/02/10 13:40 | 15.792 | 1 | 0 | 15.792 | 19079 | 0 | 19075 | 4575939
1974/02/10 | 14:00:00 | 1974/02/10 14:00 | 15.551 | 0.994 | 0 | 15.551 | 18806 | 0 | 18806 | 4575939
1974/02/10 | 14:20:00 | 1974/02/10 14:20 | 15.31 | 0.988 | 0 | 15.31 | 18516 | 0 | 18517 | 4575939
1974/02/10 | 14:40:00 | 1974/02/10 14:40 | 15.069 | 0.983 | 0 | 15.069 | 18227 | 0 | 18227 | 4575939
1974/02/10 | 15:00:00 | 1974/02/10 15:00 | 14.828 | 0.977 | 0 | 14.828 | 17938 | 0 | 17938 | 4575939
1974/02/10 | 15:20:00 | 1974/02/10 15:20 | 14.586 | 0.971 | 0 | 14.586 | 17648 | 0 | 17648 | 4575939
1974/02/10 | 15:40:00 | 1974/02/10 15:40 | 14.345 | 0.965 | 0 | 14.345 | 17359 | 0 | 17359 | 4575939
1974/02/10 | 16:00:00 | 1974/02/10 16:00 | 14.104 | 0.96 | 0 | 14.104 | 17070 | 0 | 17069 | 4575939
1974/02/10 | 16:20:00 | 1974/02/10 16:20 | 13.863 | 0.954 | 0 | 13.863 | 16780 | 0 | 16780 | 4575939
1974/02/10 | 16:40:00 | 1974/02/10 16:40 | 13.582 | 0.947 | 0 | 13.582 | 16479 | 0 | 16467 | 4575939
1974/02/10 | 17:00:00 | 1974/02/10 17:00 | 13.26 | 0.938 | 0 | 13.26 | 16105 | 0 | 16105 | 4575939
1974/02/10 | 17:20:00 | 1974/02/10 17:20 | 12.938 | 0.929 | 0 | 12.938 | 15718 | 0 | 15719 | 4575939
1974/02/10 | 17:40:00 | 1974/02/10 17:40 | 12.616 | 0.92 | 0 | 12.616 | 15332 | 0 | 15332 | 4575939
1974/02/10 | 18:00:00 | 1974/02/10 18:00 | 12.341 | 0.91 | 0 | 12.341 | 14971 | 0 | 14974 | 4575939
1974/02/10 | 18:20:00 | 1974/02/10 18:20 | 12.073 | 0.9 | 0 | 12.073 | 14648 | 0 | 14648 | 4575939
1974/02/10 | 18:40:00 | 1974/02/10 18:40 | 11.804 | 0.89 | 0 | 11.804 | 14326 | 0 | 14326 | 4575939
1974/02/10 | 19:00:00 | 1974/02/10 19:00 | 11.535 | 0.88 | 0 | 11.535 | 14003 | 0 | 14003 | 4575939
1974/02/10 | 19:20:00 | 1974/02/10 19:20 | 11.261 | 0.869 | 0 | 11.261 | 13679 | 0 | 13678 | 4575939
1974/02/10 | 19:40:00 | 1974/02/10 19:40 | 10.978 | 0.858 | 0 | 10.978 | 13343 | 0 | 13343 | 4575939
1974/02/10 | 20:00:00 | 1974/02/10 20:00 | 10.695 | 0.846 | 0 | 10.695 | 13003 | 0 | 13004 | 4575939
1974/02/10 | 20:20:00 | 1974/02/10 20:20 | 10.603 | 0.842 | 0 | 10.603 | 12779 | 0 | 12779 | 4575939
1974/02/10 | 20:40:00 | 1974/02/10 20:40 | 10.512 | 0.838 | 0 | 10.512 | 12669 | 0 | 12669 | 4575939
1974/02/10 | 21:00:00 | 1974/02/10 21:00 | 10.565 | 0.841 | 0.053 | 10.512 | 12637 | 32 | 12614 | 4575939
1974/02/10 | 21:20:00 | 1974/02/10 21:20 | 10.633 | 0.843 | 0.12 | 10.513 | 12719 | 104 | 12615 | 4575939
1974/02/10 | 21:40:00 | 1974/02/10 21:40 | 10.728 | 0.847 | 0.215 | 10.513 | 12814 | 201 | 12616 | 4575939
1974/02/10 | 22:00:00 | 1974/02/10 22:00 | 10.83 | 0.852 | 0.315 | 10.515 | 12935 | 318 | 12617 | 4575939
1974/02/10 | 22:20:00 | 1974/02/10 22:20 | 10.933 | 0.856 | 0.416 | 10.517 | 13058 | 439 | 12619 | 4575939
1974/02/10 | 22:40:00 | 1974/02/10 22:40 | 10.98 | 0.858 | 0.461 | 10.519 | 13164 | 527 | 12621 | 4575939
1974/02/10 | 23:00:00 | 1974/02/10 23:00 | 10.972 | 0.857 | 0.451 | 10.521 | 13171 | 547 | 12624 | 4575939
1974/02/10 | 23:20:00 | 1974/02/10 23:20 | 10.963 | 0.857 | 0.44 | 10.523 | 13161 | 534 | 12627 | 4575939
1974/02/10 | 23:40:00 | 1974/02/10 23:40 | 10.927 | 0.856 | 0.402 | 10.525 | 13143 | 505 | 12629 | 4575939
1974/02/11 | 00:00:00 | 1974/02/11 00:00 | 10.861 | 0.853 | 0.334 | 10.527 | 13073 | 441 | 12632 | 4575939
1974/02/11 | 00:20:00 | 1974/02/11 00:20 | 10.795 | 0.85 | 0.266 | 10.529 | 12994 | 360 | 12634 | 4575939
1974/02/11 | 00:40:00 | 1974/02/11 00:40 | 10.697 | 0.846 | 0.167 | 10.53 | 12911 | 260 | 12635 | 4575939
1974/02/11 | 01:00:00 | 1974/02/11 01:00 | 10.467 | 0.836 | 0 | 10.467 | 12698 | 100 | 12598 | 4575939
1974/02/11 | 01:20:00 | 1974/02/11 01:20 | 10.237 | 0.827 | 0 | 10.237 | 12422 | 0 | 12422 | 4575939
1974/02/11 | 01:40:00 | 1974/02/11 01:40 | 10.015 | 0.817 | 0 | 10.015 | 12147 | 0 | 12151 | 4575939
1974/02/11 | 02:00:00 | 1974/02/11 02:00 | 9.828 | 0.809 | 0 | 9.828 | 11906 | 0 | 11906 | 4575939
1974/02/11 | 02:20:00 | 1974/02/11 02:20 | 9.64 | 0.801 | 0 | 9.64 | 11681 | 0 | 11681 | 4575939
1974/02/11 | 02:40:00 | 1974/02/11 02:40 | 9.453 | 0.793 | 0 | 9.453 | 11456 | 0 | 11456 | 4575939
1974/02/11 | 03:00:00 | 1974/02/11 03:00 | 9.254 | 0.785 | 0 | 9.254 | 11227 | 0 | 11224 | 4575939
1974/02/11 | 03:20:00 | 1974/02/11 03:20 | 9.046 | 0.775 | 0 | 9.046 | 10980 | 0 | 10980 | 4575939
1974/02/11 | 03:40:00 | 1974/02/11 03:40 | 8.838 | 0.766 | 0 | 8.838 | 10730 | 0 | 10730 | 4575939
1974/02/11 | 04:00:00 | 1974/02/11 04:00 | 8.63 | 0.757 | 0 | 8.63 | 10481 | 0 | 10481 | 4575939
1974/02/11 | 04:20:00 | 1974/02/11 04:20 | 8.394 | 0.746 | 0 | 8.394 | 10215 | 0 | 10214 | 4575939
1974/02/11 | 04:40:00 | 1974/02/11 04:40 | 8.289 | 0.742 | 0 | 8.289 | 9970 | 0 | 10010 | 4575939
1974/02/11 | 05:00:00 | 1974/02/11 05:00 | 8.317 | 0.743 | 0.028 | 8.289 | 9964 | 17 | 9947 | 4575939
1974/02/11 | 05:20:00 | 1974/02/11 05:20 | 8.35 | 0.744 | 0.061 | 8.289 | 9997 | 53 | 9947 | 4575939
1974/02/11 | 05:40:00 | 1974/02/11 05:40 | 8.439 | 0.748 | 0.149 | 8.29 | 10073 | 126 | 9947 | 4575939
1974/02/11 | 06:00:00 | 1974/02/11 06:00 | 8.527 | 0.752 | 0.236 | 8.291 | 10179 | 231 | 9948 | 4575939
1974/02/11 | 06:20:00 | 1974/02/11 06:20 | 8.615 | 0.756 | 0.323 | 8.292 | 10285 | 335 | 9950 | 4575939
1974/02/11 | 06:40:00 | 1974/02/11 06:40 | 8.703 | 0.76 | 0.409 | 8.294 | 10391 | 439 | 9952 | 4575939
1974/02/11 | 07:00:00 | 1974/02/11 07:00 | 8.787 | 0.764 | 0.491 | 8.296 | 10496 | 540 | 9954 | 4575939
1974/02/11 | 07:20:00 | 1974/02/11 07:20 | 8.862 | 0.767 | 0.563 | 8.299 | 10590 | 632 | 9957 | 4575939
1974/02/11 | 07:40:00 | 1974/02/11 07:40 | 8.909 | 0.769 | 0.607 | 8.302 | 10677 | 702 | 9960 | 4575939
1974/02/11 | 08:00:00 | 1974/02/11 08:00 | 8.84 | 0.766 | 0.535 | 8.305 | 10649 | 685 | 9964 | 4575939
1974/02/11 | 08:20:00 | 1974/02/11 08:20 | 8.77 | 0.763 | 0.463 | 8.307 | 10566 | 599 | 9967 | 4575939
1974/02/11 | 08:40:00 | 1974/02/11 08:40 | 8.701 | 0.76 | 0.392 | 8.309 | 10483 | 513 | 9970 | 4575939
1974/02/11 | 09:00:00 | 1974/02/11 09:00 | 8.607 | 0.756 | 0.296 | 8.311 | 10395 | 413 | 9972 | 4575939
1974/02/11 | 09:20:00 | 1974/02/11 09:20 | 8.455 | 0.749 | 0.143 | 8.312 | 10237 | 263 | 9974 | 4575939
1974/02/11 | 09:40:00 | 1974/02/11 09:40 | 8.302 | 0.742 | 0 | 8.302 | 10054 | 86 | 9969 | 4575939
1974/02/11 | 10:00:00 | 1974/02/11 10:00 | 8.15 | 0.735 | 0 | 8.15 | 9871 | 0 | 9871 | 4575939
1974/02/11 | 10:20:00 | 1974/02/11 10:20 | 7.995 | 0.728 | 0 | 7.995 | 9688 | 0 | 9687 | 4575939
1974/02/11 | 10:40:00 | 1974/02/11 10:40 | 7.819 | 0.72 | 0 | 7.819 | 9489 | 0 | 9488 | 4575939
1974/02/11 | 11:00:00 | 1974/02/11 11:00 | 7.643 | 0.712 | 0 | 7.643 | 9278 | 0 | 9277 | 4575939
1974/02/11 | 11:20:00 | 1974/02/11 11:20 | 7.468 | 0.703 | 0 | 7.468 | 9067 | 0 | 9067 | 4575939
1974/02/11 | 11:40:00 | 1974/02/11 11:40 | 7.292 | 0.695 | 0 | 7.292 | 8855 | 0 | 8856 | 4575939
1974/02/11 | 12:00:00 | 1974/02/11 12:00 | 7.116 | 0.687 | 0 | 7.116 | 8644 | 0 | 8645 | 4575939
1974/02/11 | 12:20:00 | 1974/02/11 12:20 | 6.966 | 0.679 | 0 | 6.966 | 8449 | 0 | 8449 | 4575939
1974/02/11 | 12:40:00 | 1974/02/11 12:40 | 6.816 | 0.672 | 0 | 6.816 | 8269 | 0 | 8269 | 4575939
1974/02/11 | 13:00:00 | 1974/02/11 13:00 | 6.666 | 0.664 | 0 | 6.666 | 8090 | 0 | 8089 | 4575939
1974/02/11 | 13:20:00 | 1974/02/11 13:20 | 6.517 | 0.657 | 0 | 6.517 | 7910 | 0 | 7910 | 4575939
1974/02/11 | 13:40:00 | 1974/02/11 13:40 | 6.367 | 0.649 | 0 | 6.367 | 7730 | 0 | 7730 | 4575939
1974/02/11 | 14:00:00 | 1974/02/11 14:00 | 6.217 | 0.642 | 0 | 6.217 | 7550 | 0 | 7550 | 4575939
1974/02/11 | 14:20:00 | 1974/02/11 14:20 | 6.067 | 0.634 | 0 | 6.067 | 7371 | 0 | 7370 | 4575939
1974/02/11 | 14:40:00 | 1974/02/11 14:40 | 5.957 | 0.629 | 0 | 5.957 | 7196 | 0 | 7214 | 4575939
1974/02/11 | 15:00:00 | 1974/02/11 15:00 | 6.007 | 0.631 | 0.05 | 5.957 | 7178 | 30 | 7148 | 4575939
1974/02/11 | 15:20:00 | 1974/02/11 15:20 | 6.099 | 0.636 | 0.141 | 5.958 | 7264 | 115 | 7149 | 4575939
1974/02/11 | 15:40:00 | 1974/02/11 15:40 | 6.192 | 0.64 | 0.233 | 5.959 | 7375 | 225 | 7150 | 4575939
1974/02/11 | 16:00:00 | 1974/02/11 16:00 | 6.285 | 0.645 | 0.325 | 5.96 | 7486 | 335 | 7151 | 4575939
1974/02/11 | 16:20:00 | 1974/02/11 16:20 | 6.333 | 0.647 | 0.371 | 5.962 | 7571 | 418 | 7153 | 4575939
1974/02/11 | 16:40:00 | 1974/02/11 16:40 | 6.382 | 0.65 | 0.418 | 5.964 | 7629 | 474 | 7155 | 4575939
1974/02/11 | 17:00:00 | 1974/02/11 17:00 | 6.431 | 0.652 | 0.465 | 5.966 | 7688 | 530 | 7158 | 4575939
1974/02/11 | 17:20:00 | 1974/02/11 17:20 | 6.446 | 0.653 | 0.478 | 5.968 | 7732 | 566 | 7160 | 4575939
1974/02/11 | 17:40:00 | 1974/02/11 17:40 | 6.446 | 0.653 | 0.475 | 5.971 | 7735 | 572 | 7163 | 4575939
1974/02/11 | 18:00:00 | 1974/02/11 18:00 | 6.446 | 0.653 | 0.473 | 5.973 | 7735 | 569 | 7166 | 4575939
1974/02/11 | 18:20:00 | 1974/02/11 18:20 | 6.397 | 0.651 | 0.422 | 5.975 | 7714 | 537 | 7169 | 4575939
1974/02/11 | 18:40:00 | 1974/02/11 18:40 | 6.326 | 0.647 | 0.349 | 5.977 | 7634 | 462 | 7171 | 4575939
1974/02/11 | 19:00:00 | 1974/02/11 19:00 | 6.256 | 0.644 | 0.277 | 5.979 | 7550 | 376 | 7174 | 4575939
1974/02/11 | 19:20:00 | 1974/02/11 19:20 | 6.186 | 0.64 | 0.206 | 5.98 | 7466 | 290 | 7175 | 4575939
1974/02/11 | 19:40:00 | 1974/02/11 19:40 | 6.116 | 0.637 | 0.135 | 5.981 | 7381 | 205 | 7176 | 4575939
1974/02/11 | 20:00:00 | 1974/02/11 20:00 | 6.046 | 0.633 | 0.065 | 5.981 | 7297 | 120 | 7177 | 4575939
1974/02/11 | 20:20:00 | 1974/02/11 20:20 | 5.93 | 0.627 | 0 | 5.93 | 7186 | 39 | 7147 | 4575939
1974/02/11 | 20:40:00 | 1974/02/11 20:40 | 5.814 | 0.621 | 0 | 5.814 | 7047 | 0 | 7046 | 4575939
1974/02/11 | 21:00:00 | 1974/02/11 21:00 | 5.698 | 0.615 | 0 | 5.698 | 6907 | 0 | 6907 | 4575939
1974/02/11 | 21:20:00 | 1974/02/11 21:20 | 5.582 | 0.609 | 0 | 5.582 | 6768 | 0 | 6768 | 4575939
1974/02/11 | 21:40:00 | 1974/02/11 21:40 | 5.466 | 0.603 | 0 | 5.466 | 6629 | 0 | 6629 | 4575939
1974/02/11 | 22:00:00 | 1974/02/11 22:00 | 5.351 | 0.597 | 0 | 5.351 | 6490 | 0 | 6490 | 4575939
1974/02/11 | 22:20:00 | 1974/02/11 22:20 | 5.235 | 0.591 | 0 | 5.235 | 6351 | 0 | 6352 | 4575939
1974/02/11 | 22:40:00 | 1974/02/11 22:40 | 5.123 | 0.585 | 0 | 5.123 | 6213 | 0 | 6215 | 4575939
1974/02/11 | 23:00:00 | 1974/02/11 23:00 | 5.029 | 0.58 | 0 | 5.029 | 6091 | 0 | 6091 | 4575939
1974/02/11 | 23:20:00 | 1974/02/11 23:20 | 4.935 | 0.575 | 0 | 4.935 | 5978 | 0 | 5978 | 4575939
1974/02/11 | 23:40:00 | 1974/02/11 23:40 | 4.84 | 0.57 | 0 | 4.84 | 5865 | 0 | 5865 | 4575939
1974/02/12 | 00:00:00 | 1974/02/12 00:00 | 4.746 | 0.564 | 0 | 4.746 | 5752 | 0 | 5752 | 4575939
1974/02/12 | 00:20:00 | 1974/02/12 00:20 | 4.652 | 0.559 | 0 | 4.652 | 5639 | 0 | 5639 | 4575939
1974/02/12 | 00:40:00 | 1974/02/12 00:40 | 4.558 | 0.554 | 0 | 4.558 | 5526 | 0 | 5526 | 4575939
1974/02/12 | 01:00:00 | 1974/02/12 01:00 | 4.466 | 0.549 | 0 | 4.466 | 5414 | 0 | 5414 | 4575939
1974/02/12 | 01:20:00 | 1974/02/12 01:20 | 4.376 | 0.544 | 0 | 4.376 | 5306 | 0 | 5305 | 4575939
1974/02/12 | 01:40:00 | 1974/02/12 01:40 | 4.287 | 0.539 | 0 | 4.287 | 5198 | 0 | 5198 | 4575939
1974/02/12 | 02:00:00 | 1974/02/12 02:00 | 4.197 | 0.534 | 0 | 4.197 | 5090 | 0 | 5090 | 4575939
1974/02/12 | 02:20:00 | 1974/02/12 02:20 | 4.12 | 0.529 | 0 | 4.12 | 4983 | 0 | 4990 | 4575939
1974/02/12 | 02:40:00 | 1974/02/12 02:40 | 4.163 | 0.532 | 0.043 | 4.12 | 4970 | 26 | 4944 | 4575939
1974/02/12 | 03:00:00 | 1974/02/12 03:00 | 4.355 | 0.543 | 0.234 | 4.121 | 5102 | 166 | 4945 | 4575939
1974/02/12 | 03:20:00 | 1974/02/12 03:20 | 4.564 | 0.554 | 0.442 | 4.122 | 5352 | 405 | 4946 | 4575939
1974/02/12 | 03:40:00 | 1974/02/12 03:40 | 4.773 | 0.566 | 0.648 | 4.125 | 5602 | 654 | 4949 | 4575939
1974/02/12 | 04:00:00 | 1974/02/12 04:00 | 4.97 | 0.577 | 0.841 | 4.129 | 5851 | 893 | 4953 | 4575939
1974/02/12 | 04:20:00 | 1974/02/12 04:20 | 5.141 | 0.586 | 1.007 | 4.134 | 6067 | 1109 | 4958 | 4575939
1974/02/12 | 04:40:00 | 1974/02/12 04:40 | 5.312 | 0.595 | 1.173 | 4.139 | 6272 | 1308 | 4964 | 4575939
1974/02/12 | 05:00:00 | 1974/02/12 05:00 | 5.482 | 0.604 | 1.337 | 4.145 | 6476 | 1506 | 4971 | 4575939
1974/02/12 | 05:20:00 | 1974/02/12 05:20 | 5.501 | 0.605 | 1.349 | 4.152 | 6590 | 1611 | 4978 | 4575939
1974/02/12 | 05:40:00 | 1974/02/12 05:40 | 5.52 | 0.606 | 1.361 | 4.159 | 6613 | 1626 | 4987 | 4575939
1974/02/12 | 06:00:00 | 1974/02/12 06:00 | 5.54 | 0.607 | 1.374 | 4.166 | 6636 | 1641 | 4995 | 4575939
1974/02/12 | 06:20:00 | 1974/02/12 06:20 | 5.515 | 0.606 | 1.342 | 4.173 | 6633 | 1630 | 5003 | 4575939
1974/02/12 | 06:40:00 | 1974/02/12 06:40 | 5.491 | 0.604 | 1.312 | 4.179 | 6603 | 1593 | 5011 | 4575939
1974/02/12 | 07:00:00 | 1974/02/12 07:00 | 5.466 | 0.603 | 1.28 | 4.186 | 6574 | 1555 | 5019 | 4575939
1974/02/12 | 07:20:00 | 1974/02/12 07:20 | 5.436 | 0.602 | 1.244 | 4.192 | 6544 | 1515 | 5027 | 4575939
1974/02/12 | 07:40:00 | 1974/02/12 07:40 | 5.357 | 0.597 | 1.159 | 4.198 | 6476 | 1442 | 5034 | 4575939
1974/02/12 | 08:00:00 | 1974/02/12 08:00 | 5.279 | 0.593 | 1.075 | 4.204 | 6382 | 1341 | 5041 | 4575939
1974/02/12 | 08:20:00 | 1974/02/12 08:20 | 5.2 | 0.589 | 0.991 | 4.209 | 6287 | 1240 | 5047 | 4575939
1974/02/12 | 08:40:00 | 1974/02/12 08:40 | 5.107 | 0.584 | 0.893 | 4.214 | 6189 | 1131 | 5053 | 4575939
1974/02/12 | 09:00:00 | 1974/02/12 09:00 | 5.001 | 0.578 | 0.783 | 4.218 | 6065 | 1006 | 5059 | 4575939
1974/02/12 | 09:20:00 | 1974/02/12 09:20 | 4.894 | 0.572 | 0.673 | 4.221 | 5937 | 874 | 5063 | 4575939
1974/02/12 | 09:40:00 | 1974/02/12 09:40 | 4.787 | 0.567 | 0.563 | 4.224 | 5808 | 741 | 5068 | 4575939
1974/02/12 | 10:00:00 | 1974/02/12 10:00 | 4.68 | 0.561 | 0.453 | 4.227 | 5680 | 609 | 5071 | 4575939
1974/02/12 | 10:20:00 | 1974/02/12 10:20 | 4.573 | 0.555 | 0.344 | 4.229 | 5552 | 478 | 5074 | 4575939
1974/02/12 | 10:40:00 | 1974/02/12 10:40 | 4.476 | 0.549 | 0.246 | 4.23 | 5427 | 354 | 5076 | 4575939
1974/02/12 | 11:00:00 | 1974/02/12 11:00 | 4.386 | 0.544 | 0.154 | 4.232 | 5317 | 240 | 5077 | 4575939
1974/02/12 | 11:20:00 | 1974/02/12 11:20 | 4.297 | 0.539 | 0.065 | 4.232 | 5210 | 132 | 5078 | 4575939
1974/02/12 | 11:40:00 | 1974/02/12 11:40 | 4.208 | 0.534 | 0 | 4.208 | 5103 | 39 | 5064 | 4575939
1974/02/12 | 12:00:00 | 1974/02/12 12:00 | 4.119 | 0.528 | 0 | 4.119 | 4996 | 0 | 4996 | 4575939
1974/02/12 | 12:20:00 | 1974/02/12 12:20 | 4.029 | 0.523 | 0 | 4.029 | 4889 | 0 | 4889 | 4575939
1974/02/12 | 12:40:00 | 1974/02/12 12:40 | 3.94 | 0.518 | 0 | 3.94 | 4782 | 0 | 4781 | 4575939
1974/02/12 | 13:00:00 | 1974/02/12 13:00 | 3.851 | 0.513 | 0 | 3.851 | 4675 | 0 | 4675 | 4575939
1974/02/12 | 13:20:00 | 1974/02/12 13:20 | 3.764 | 0.508 | 0 | 3.764 | 4568 | 0 | 4569 | 4575939
1974/02/12 | 13:40:00 | 1974/02/12 13:40 | 3.698 | 0.503 | 0 | 3.698 | 4477 | 0 | 4477 | 4575939
1974/02/12 | 14:00:00 | 1974/02/12 14:00 | 3.633 | 0.499 | 0 | 3.633 | 4399 | 0 | 4399 | 4575939
1974/02/12 | 14:20:00 | 1974/02/12 14:20 | 3.567 | 0.495 | 0 | 3.567 | 4320 | 0 | 4320 | 4575939
1974/02/12 | 14:40:00 | 1974/02/12 14:40 | 3.501 | 0.491 | 0 | 3.501 | 4241 | 0 | 4241 | 4575939
1974/02/12 | 15:00:00 | 1974/02/12 15:00 | 3.436 | 0.487 | 0 | 3.436 | 4162 | 0 | 4162 | 4575939
1974/02/12 | 15:20:00 | 1974/02/12 15:20 | 3.37 | 0.482 | 0 | 3.37 | 4083 | 0 | 4084 | 4575939
1974/02/12 | 15:40:00 | 1974/02/12 15:40 | 3.304 | 0.478 | 0 | 3.304 | 4004 | 0 | 4004 | 4575939
1974/02/12 | 16:00:00 | 1974/02/12 16:00 | 3.239 | 0.474 | 0 | 3.239 | 3926 | 0 | 3926 | 4575939
1974/02/12 | 16:20:00 | 1974/02/12 16:20 | 3.173 | 0.47 | 0 | 3.173 | 3847 | 0 | 3847 | 4575939
1974/02/12 | 16:40:00 | 1974/02/12 16:40 | 3.117 | 0.466 | 0 | 3.117 | 3773 | 0 | 3774 | 4575939
1974/02/12 | 17:00:00 | 1974/02/12 17:00 | 3.063 | 0.462 | 0 | 3.063 | 3708 | 0 | 3708 | 4575939
1974/02/12 | 17:20:00 | 1974/02/12 17:20 | 3.01 | 0.459 | 0 | 3.01 | 3644 | 0 | 3644 | 4575939
1974/02/12 | 17:40:00 | 1974/02/12 17:40 | 2.956 | 0.455 | 0 | 2.956 | 3579 | 0 | 3580 | 4575939
1974/02/12 | 18:00:00 | 1974/02/12 18:00 | 2.902 | 0.452 | 0 | 2.902 | 3515 | 0 | 3515 | 4575939
1974/02/12 | 18:20:00 | 1974/02/12 18:20 | 2.849 | 0.448 | 0 | 2.849 | 3451 | 0 | 3451 | 4575939
1974/02/12 | 18:40:00 | 1974/02/12 18:40 | 2.795 | 0.444 | 0 | 2.795 | 3386 | 0 | 3386 | 4575939
1974/02/12 | 19:00:00 | 1974/02/12 19:00 | 2.742 | 0.441 | 0 | 2.742 | 3322 | 0 | 3322 | 4575939
1974/02/12 | 19:20:00 | 1974/02/12 19:20 | 2.688 | 0.437 | 0 | 2.688 | 3258 | 0 | 3258 | 4575939
1974/02/12 | 19:40:00 | 1974/02/12 19:40 | 2.634 | 0.433 | 0 | 2.634 | 3193 | 0 | 3193 | 4575939
1974/02/12 | 20:00:00 | 1974/02/12 20:00 | 2.591 | 0.43 | 0 | 2.591 | 3133 | 0 | 3135 | 4575939
1974/02/12 | 20:20:00 | 1974/02/12 20:20 | 2.555 | 0.428 | 0 | 2.555 | 3088 | 0 | 3088 | 4575939
1974/02/12 | 20:40:00 | 1974/02/12 20:40 | 2.519 | 0.425 | 0 | 2.519 | 3045 | 0 | 3044 | 4575939
1974/02/12 | 21:00:00 | 1974/02/12 21:00 | 2.483 | 0.423 | 0 | 2.483 | 3001 | 0 | 3001 | 4575939
1974/02/12 | 21:20:00 | 1974/02/12 21:20 | 2.447 | 0.42 | 0 | 2.447 | 2958 | 0 | 2958 | 4575939
1974/02/12 | 21:40:00 | 1974/02/12 21:40 | 2.411 | 0.418 | 0 | 2.411 | 2915 | 0 | 2915 | 4575939
1974/02/12 | 22:00:00 | 1974/02/12 22:00 | 2.375 | 0.415 | 0 | 2.375 | 2871 | 0 | 2872 | 4575939
1974/02/12 | 22:20:00 | 1974/02/12 22:20 | 2.339 | 0.413 | 0 | 2.339 | 2828 | 0 | 2828 | 4575939
1974/02/12 | 22:40:00 | 1974/02/12 22:40 | 2.315 | 0.411 | 0 | 2.315 | 2791 | 0 | 2792 | 4575939
1974/02/12 | 23:00:00 | 1974/02/12 23:00 | 2.294 | 0.409 | 0 | 2.294 | 2766 | 0 | 2765 | 4575939
1974/02/12 | 23:20:00 | 1974/02/12 23:20 | 2.274 | 0.408 | 0 | 2.274 | 2741 | 0 | 2741 | 4575939
1974/02/12 | 23:40:00 | 1974/02/12 23:40 | 2.253 | 0.406 | 0 | 2.253 | 2716 | 0 | 2716 | 4575939
1974/02/13 | 00:00:00 | 1974/02/13 00:00 | 2.232 | 0.405 | 0 | 2.232 | 2691 | 0 | 2691 | 4575939
1974/02/13 | 00:20:00 | 1974/02/13 00:20 | 2.211 | 0.403 | 0 | 2.211 | 2666 | 0 | 2666 | 4575939
1974/02/13 | 00:40:00 | 1974/02/13 00:40 | 2.195 | 0.402 | 0 | 2.195 | 2642 | 0 | 2644 | 4575939
1974/02/13 | 01:00:00 | 1974/02/13 01:00 | 2.196 | 0.402 | 0.001 | 2.195 | 2635 | 1 | 2634 | 4575939
1974/02/13 | 01:20:00 | 1974/02/13 01:20 | 2.197 | 0.402 | 0.002 | 2.195 | 2636 | 2 | 2634 | 4575939
1974/02/13 | 01:40:00 | 1974/02/13 01:40 | 2.199 | 0.402 | 0.004 | 2.195 | 2638 | 4 | 2634 | 4575939
1974/02/13 | 02:00:00 | 1974/02/13 02:00 | 2.2 | 0.402 | 0.005 | 2.195 | 2639 | 5 | 2634 | 4575939
1974/02/13 | 02:20:00 | 1974/02/13 02:20 | 2.201 | 0.402 | 0.006 | 2.195 | 2640 | 7 | 2634 | 4575939
1974/02/13 | 02:40:00 | 1974/02/13 02:40 | 2.202 | 0.403 | 0.007 | 2.195 | 2642 | 8 | 2634 | 4575939
1974/02/13 | 03:00:00 | 1974/02/13 03:00 | 2.203 | 0.403 | 0.008 | 2.195 | 2643 | 9 | 2634 | 4575939
1974/02/13 | 03:20:00 | 1974/02/13 03:20 | 2.204 | 0.403 | 0.009 | 2.195 | 2644 | 10 | 2634 | 4575939
1974/02/13 | 03:40:00 | 1974/02/13 03:40 | 2.205 | 0.403 | 0.01 | 2.195 | 2646 | 11 | 2634 | 4575939
1974/02/13 | 04:00:00 | 1974/02/13 04:00 | 2.206 | 0.403 | 0.011 | 2.195 | 2647 | 12 | 2634 | 4575939
1974/02/13 | 04:20:00 | 1974/02/13 04:20 | 2.208 | 0.403 | 0.013 | 2.195 | 2648 | 14 | 2634 | 4575939
1974/02/13 | 04:40:00 | 1974/02/13 04:40 | 2.208 | 0.403 | 0.013 | 2.195 | 2650 | 15 | 2634 | 4575939
1974/02/13 | 05:00:00 | 1974/02/13 05:00 | 2.208 | 0.403 | 0.013 | 2.195 | 2650 | 15 | 2635 | 4575939
1974/02/13 | 05:20:00 | 1974/02/13 05:20 | 2.208 | 0.403 | 0.012 | 2.196 | 2650 | 15 | 2635 | 4575939
1974/02/13 | 05:40:00 | 1974/02/13 05:40 | 2.208 | 0.403 | 0.012 | 2.196 | 2650 | 15 | 2635 | 4575939
1974/02/13 | 06:00:00 | 1974/02/13 06:00 | 2.208 | 0.403 | 0.012 | 2.196 | 2650 | 15 | 2635 | 4575939
1974/02/13 | 06:20:00 | 1974/02/13 06:20 | 2.208 | 0.403 | 0.012 | 2.196 | 2650 | 15 | 2635 | 4575939
1974/02/13 | 06:40:00 | 1974/02/13 06:40 | 2.208 | 0.403 | 0.012 | 2.196 | 2650 | 15 | 2635 | 4575939
1974/02/13 | 07:00:00 | 1974/02/13 07:00 | 2.208 | 0.403 | 0.012 | 2.196 | 2650 | 15 | 2635 | 4575939
1974/02/13 | 07:20:00 | 1974/02/13 07:20 | 2.208 | 0.403 | 0.012 | 2.196 | 2650 | 15 | 2635 | 4575939
1974/02/13 | 07:40:00 | 1974/02/13 07:40 | 2.208 | 0.403 | 0.012 | 2.196 | 2650 | 14 | 2635 | 4575939
1974/02/13 | 08:00:00 | 1974/02/13 08:00 | 2.208 | 0.403 | 0.012 | 2.196 | 2650 | 14 | 2635 | 4575939
1974/02/13 | 08:20:00 | 1974/02/13 08:20 | 2.208 | 0.403 | 0.012 | 2.196 | 2650 | 14 | 2635 | 4575939
1974/02/13 | 08:40:00 | 1974/02/13 08:40 | 2.208 | 0.403 | 0.012 | 2.196 | 2650 | 14 | 2635 | 4575939
1974/02/13 | 09:00:00 | 1974/02/13 09:00 | 2.208 | 0.403 | 0.012 | 2.196 | 2650 | 14 | 2635 | 4575939
1974/02/13 | 09:20:00 | 1974/02/13 09:20 | 2.208 | 0.403 | 0.012 | 2.196 | 2650 | 14 | 2635 | 4575939
1974/02/13 | 09:40:00 | 1974/02/13 09:40 | 2.208 | 0.403 | 0.012 | 2.196 | 2650 | 14 | 2636 | 4575939
1974/02/13 | 10:00:00 | 1974/02/13 10:00 | 2.208 | 0.403 | 0.012 | 2.196 | 2650 | 14 | 2636 | 4575939
1974/02/13 | 10:20:00 | 1974/02/13 10:20 | 2.207 | 0.403 | 0.011 | 2.196 | 2650 | 13 | 2636 | 4575939
1974/02/13 | 10:40:00 | 1974/02/13 10:40 | 2.197 | 0.402 | 0.001 | 2.196 | 2643 | 7 | 2636 | 4575939
1974/02/13 | 11:00:00 | 1974/02/13 11:00 | 2.187 | 0.401 | 0 | 2.187 | 2630 | 0 | 2630 | 4575939
1974/02/13 | 11:20:00 | 1974/02/13 11:20 | 2.176 | 0.401 | 0 | 2.176 | 2618 | 0 | 2618 | 4575939
1974/02/13 | 11:40:00 | 1974/02/13 11:40 | 2.166 | 0.4 | 0 | 2.166 | 2605 | 0 | 2605 | 4575939
1974/02/13 | 12:00:00 | 1974/02/13 12:00 | 2.156 | 0.399 | 0 | 2.156 | 2593 | 0 | 2593 | 4575939
1974/02/13 | 12:20:00 | 1974/02/13 12:20 | 2.145 | 0.398 | 0 | 2.145 | 2580 | 0 | 2581 | 4575939
1974/02/13 | 12:40:00 | 1974/02/13 12:40 | 2.135 | 0.398 | 0 | 2.135 | 2568 | 0 | 2568 | 4575939
1974/02/13 | 13:00:00 | 1974/02/13 13:00 | 2.128 | 0.397 | 0 | 2.128 | 2556 | 0 | 2558 | 4575939
1974/02/13 | 13:20:00 | 1974/02/13 13:20 | 2.129 | 0.397 | 0.001 | 2.128 | 2554 | 1 | 2554 | 4575939
1974/02/13 | 13:40:00 | 1974/02/13 13:40 | 2.13 | 0.397 | 0.002 | 2.128 | 2556 | 2 | 2554 | 4575939
1974/02/13 | 14:00:00 | 1974/02/13 14:00 | 2.132 | 0.397 | 0.004 | 2.128 | 2557 | 4 | 2554 | 4575939
1974/02/13 | 14:20:00 | 1974/02/13 14:20 | 2.133 | 0.397 | 0.005 | 2.128 | 2559 | 5 | 2554 | 4575939
1974/02/13 | 14:40:00 | 1974/02/13 14:40 | 2.134 | 0.397 | 0.006 | 2.128 | 2560 | 7 | 2554 | 4575939
1974/02/13 | 15:00:00 | 1974/02/13 15:00 | 2.135 | 0.398 | 0.007 | 2.128 | 2562 | 8 | 2554 | 4575939
1974/02/13 | 15:20:00 | 1974/02/13 15:20 | 2.136 | 0.398 | 0.008 | 2.128 | 2563 | 9 | 2554 | 4575939
1974/02/13 | 15:40:00 | 1974/02/13 15:40 | 2.138 | 0.398 | 0.01 | 2.128 | 2564 | 11 | 2554 | 4575939
1974/02/13 | 16:00:00 | 1974/02/13 16:00 | 2.139 | 0.398 | 0.011 | 2.128 | 2566 | 12 | 2554 | 4575939
1974/02/13 | 16:20:00 | 1974/02/13 16:20 | 2.14 | 0.398 | 0.012 | 2.128 | 2567 | 13 | 2554 | 4575939
1974/02/13 | 16:40:00 | 1974/02/13 16:40 | 2.138 | 0.398 | 0.01 | 2.128 | 2568 | 13 | 2554 | 4575939
1974/02/13 | 17:00:00 | 1974/02/13 17:00 | 2.12 | 0.396 | 0 | 2.12 | 2555 | 6 | 2549 | 4575939
1974/02/13 | 17:20:00 | 1974/02/13 17:20 | 2.103 | 0.395 | 0 | 2.103 | 2534 | 0 | 2534 | 4575939
1974/02/13 | 17:40:00 | 1974/02/13 17:40 | 2.086 | 0.394 | 0 | 2.086 | 2513 | 0 | 2513 | 4575939
1974/02/13 | 18:00:00 | 1974/02/13 18:00 | 2.069 | 0.393 | 0 | 2.069 | 2493 | 0 | 2493 | 4575939
1974/02/13 | 18:20:00 | 1974/02/13 18:20 | 2.051 | 0.391 | 0 | 2.051 | 2472 | 0 | 2472 | 4575939
1974/02/13 | 18:40:00 | 1974/02/13 18:40 | 2.045 | 0.391 | 0 | 2.045 | 2456 | 0 | 2458 | 4575939
1974/02/13 | 19:00:00 | 1974/02/13 19:00 | 2.041 | 0.39 | 0 | 2.041 | 2451 | 0 | 2452 | 4575939
1974/02/13 | 19:20:00 | 1974/02/13 19:20 | 2.037 | 0.39 | 0 | 2.037 | 2447 | 0 | 2447 | 4575939
1974/02/13 | 19:40:00 | 1974/02/13 19:40 | 2.033 | 0.39 | 0 | 2.033 | 2442 | 0 | 2442 | 4575939
1974/02/13 | 20:00:00 | 1974/02/13 20:00 | 2.029 | 0.39 | 0 | 2.029 | 2437 | 0 | 2437 | 4575939
1974/02/13 | 20:20:00 | 1974/02/13 20:20 | 2.025 | 0.389 | 0 | 2.025 | 2433 | 0 | 2432 | 4575939
1974/02/13 | 20:40:00 | 1974/02/13 20:40 | 2.021 | 0.389 | 0 | 2.021 | 2428 | 0 | 2428 | 4575939
1974/02/13 | 21:00:00 | 1974/02/13 21:00 | 2.018 | 0.389 | 0 | 2.018 | 2423 | 0 | 2423 | 4575939
1974/02/13 | 21:20:00 | 1974/02/13 21:20 | 2.014 | 0.388 | 0 | 2.014 | 2419 | 0 | 2419 | 4575939
1974/02/13 | 21:40:00 | 1974/02/13 21:40 | 2.01 | 0.388 | 0 | 2.01 | 2414 | 0 | 2414 | 4575939
1974/02/13 | 22:00:00 | 1974/02/13 22:00 | 2.002 | 0.388 | 0 | 2.002 | 2408 | 0 | 2407 | 4575939
1974/02/13 | 22:20:00 | 1974/02/13 22:20 | 1.993 | 0.387 | 0 | 1.993 | 2397 | 0 | 2397 | 4575939
1974/02/13 | 22:40:00 | 1974/02/13 22:40 | 1.983 | 0.386 | 0 | 1.983 | 2386 | 0 | 2386 | 4575939
1974/02/13 | 23:00:00 | 1974/02/13 23:00 | 1.974 | 0.385 | 0 | 1.974 | 2374 | 0 | 2374 | 4575939
1974/02/13 | 23:20:00 | 1974/02/13 23:20 | 1.964 | 0.385 | 0 | 1.964 | 2363 | 0 | 2363 | 4575939
1974/02/13 | 23:40:00 | 1974/02/13 23:40 | 1.955 | 0.384 | 0 | 1.955 | 2352 | 0 | 2351 | 4575939
1974/02/14 | 00:00:00 | 1974/02/14 00:00 | 1.946 | 0.383 | 0 | 1.946 | 2340 | 0 | 2341 | 4575939
1974/02/14 | 00:20:00 | 1974/02/14 00:20 | 1.936 | 0.382 | 0 | 1.936 | 2329 | 0 | 2329 | 4575939
1974/02/14 | 00:40:00 | 1974/02/14 00:40 | 1.927 | 0.382 | 0 | 1.927 | 2318 | 0 | 2318 | 4575939
1974/02/14 | 01:00:00 | 1974/02/14 01:00 | 1.917 | 0.381 | 0 | 1.917 | 2306 | 0 | 2306 | 4575939
1974/02/14 | 01:20:00 | 1974/02/14 01:20 | 1.909 | 0.38 | 0 | 1.909 | 2296 | 0 | 2296 | 4575939
1974/02/14 | 01:40:00 | 1974/02/14 01:40 | 1.902 | 0.38 | 0 | 1.902 | 2287 | 0 | 2287 | 4575939
1974/02/14 | 02:00:00 | 1974/02/14 02:00 | 1.894 | 0.379 | 0 | 1.894 | 2277 | 0 | 2278 | 4575939
1974/02/14 | 02:20:00 | 1974/02/14 02:20 | 1.886 | 0.379 | 0 | 1.886 | 2268 | 0 | 2268 | 4575939
1974/02/14 | 02:40:00 | 1974/02/14 02:40 | 1.879 | 0.378 | 0 | 1.879 | 2259 | 0 | 2259 | 4575939
1974/02/14 | 03:00:00 | 1974/02/14 03:00 | 1.871 | 0.377 | 0 | 1.871 | 2250 | 0 | 2250 | 4575939
1974/02/14 | 03:20:00 | 1974/02/14 03:20 | 1.863 | 0.377 | 0 | 1.863 | 2240 | 0 | 2240 | 4575939
1974/02/14 | 03:40:00 | 1974/02/14 03:40 | 1.855 | 0.376 | 0 | 1.855 | 2231 | 0 | 2231 | 4575939
1974/02/14 | 04:00:00 | 1974/02/14 04:00 | 1.848 | 0.376 | 0 | 1.848 | 2222 | 0 | 2222 | 4575939
1974/02/14 | 04:20:00 | 1974/02/14 04:20 | 1.84 | 0.375 | 0 | 1.84 | 2213 | 0 | 2213 | 4575939
1974/02/14 | 04:40:00 | 1974/02/14 04:40 | 1.832 | 0.374 | 0 | 1.832 | 2203 | 0 | 2203 | 4575939
1974/02/14 | 05:00:00 | 1974/02/14 05:00 | 1.825 | 0.374 | 0 | 1.825 | 2194 | 0 | 2194 | 4575939
1974/02/14 | 05:20:00 | 1974/02/14 05:20 | 1.819 | 0.373 | 0 | 1.819 | 2186 | 0 | 2186 | 4575939
1974/02/14 | 05:40:00 | 1974/02/14 05:40 | 1.813 | 0.373 | 0 | 1.813 | 2179 | 0 | 2179 | 4575939
1974/02/14 | 06:00:00 | 1974/02/14 06:00 | 1.807 | 0.372 | 0 | 1.807 | 2172 | 0 | 2172 | 4575939
1974/02/14 | 06:20:00 | 1974/02/14 06:20 | 1.8 | 0.372 | 0 | 1.8 | 2164 | 0 | 2164 | 4575939
1974/02/14 | 06:40:00 | 1974/02/14 06:40 | 1.794 | 0.371 | 0 | 1.794 | 2157 | 0 | 2156 | 4575939
1974/02/14 | 07:00:00 | 1974/02/14 07:00 | 1.788 | 0.371 | 0 | 1.788 | 2149 | 0 | 2149 | 4575939
1974/02/14 | 07:20:00 | 1974/02/14 07:20 | 1.782 | 0.37 | 0 | 1.782 | 2142 | 0 | 2142 | 4575939
1974/02/14 | 07:40:00 | 1974/02/14 07:40 | 1.776 | 0.37 | 0 | 1.776 | 2134 | 0 | 2135 | 4575939
1974/02/14 | 08:00:00 | 1974/02/14 08:00 | 1.769 | 0.369 | 0 | 1.769 | 2127 | 0 | 2127 | 4575939
1974/02/14 | 08:20:00 | 1974/02/14 08:20 | 1.763 | 0.369 | 0 | 1.763 | 2120 | 0 | 2119 | 4575939
1974/02/14 | 08:40:00 | 1974/02/14 08:40 | 1.749 | 0.368 | 0 | 1.749 | 2107 | 0 | 2107 | 4575939
1974/02/14 | 09:00:00 | 1974/02/14 09:00 | 1.735 | 0.367 | 0 | 1.735 | 2090 | 0 | 2090 | 4575939
1974/02/14 | 09:20:00 | 1974/02/14 09:20 | 1.721 | 0.366 | 0 | 1.721 | 2073 | 0 | 2074 | 4575939
1974/02/14 | 09:40:00 | 1974/02/14 09:40 | 1.711 | 0.365 | 0 | 1.711 | 2058 | 0 | 2059 | 4575939
1974/02/14 | 10:00:00 | 1974/02/14 10:00 | 1.704 | 0.364 | 0 | 1.704 | 2049 | 0 | 2049 | 4575939
1974/02/14 | 10:20:00 | 1974/02/14 10:20 | 1.698 | 0.364 | 0 | 1.698 | 2042 | 0 | 2041 | 4575939
1974/02/14 | 10:40:00 | 1974/02/14 10:40 | 1.692 | 0.363 | 0 | 1.692 | 2034 | 0 | 2034 | 4575939
1974/02/14 | 11:00:00 | 1974/02/14 11:00 | 1.686 | 0.363 | 0 | 1.686 | 2027 | 0 | 2027 | 4575939
1974/02/14 | 11:20:00 | 1974/02/14 11:20 | 1.68 | 0.362 | 0 | 1.68 | 2019 | 0 | 2020 | 4575939
1974/02/14 | 11:40:00 | 1974/02/14 11:40 | 1.674 | 0.362 | 0 | 1.674 | 2012 | 0 | 2012 | 4575939
1974/02/14 | 12:00:00 | 1974/02/14 12:00 | 1.669 | 0.361 | 0 | 1.669 | 2006 | 0 | 2006 | 4575939
1974/02/14 | 12:20:00 | 1974/02/14 12:20 | 1.665 | 0.361 | 0 | 1.665 | 2001 | 0 | 2000 | 4575939
1974/02/14 | 12:40:00 | 1974/02/14 12:40 | 1.66 | 0.361 | 0 | 1.66 | 1995 | 0 | 1995 | 4575939
1974/02/14 | 13:00:00 | 1974/02/14 13:00 | 1.655 | 0.36 | 0 | 1.655 | 1989 | 0 | 1989 | 4575939
1974/02/14 | 13:20:00 | 1974/02/14 13:20 | 1.651 | 0.36 | 0 | 1.651 | 1984 | 0 | 1984 | 4575939
1974/02/14 | 13:40:00 | 1974/02/14 13:40 | 1.646 | 0.36 | 0 | 1.646 | 1978 | 0 | 1978 | 4575939
1974/02/14 | 14:00:00 | 1974/02/14 14:00 | 1.641 | 0.359 | 0 | 1.641 | 1972 | 0 | 1972 | 4575939
1974/02/14 | 14:20:00 | 1974/02/14 14:20 | 1.633 | 0.358 | 0 | 1.633 | 1965 | 0 | 1964 | 4575939
1974/02/14 | 14:40:00 | 1974/02/14 14:40 | 1.624 | 0.358 | 0 | 1.624 | 1955 | 0 | 1954 | 4575939
1974/02/14 | 15:00:00 | 1974/02/14 15:00 | 1.615 | 0.357 | 0 | 1.615 | 1944 | 0 | 1943 | 4575939
1974/02/14 | 15:20:00 | 1974/02/14 15:20 | 1.606 | 0.356 | 0 | 1.606 | 1933 | 0 | 1933 | 4575939
1974/02/14 | 15:40:00 | 1974/02/14 15:40 | 1.597 | 0.356 | 0 | 1.597 | 1922 | 0 | 1922 | 4575939
1974/02/14 | 16:00:00 | 1974/02/14 16:00 | 1.589 | 0.355 | 0 | 1.589 | 1911 | 0 | 1912 | 4575939
1974/02/14 | 16:20:00 | 1974/02/14 16:20 | 1.582 | 0.354 | 0 | 1.582 | 1903 | 0 | 1903 | 4575939
1974/02/14 | 16:40:00 | 1974/02/14 16:40 | 1.576 | 0.354 | 0 | 1.576 | 1895 | 0 | 1895 | 4575939
1974/02/14 | 17:00:00 | 1974/02/14 17:00 | 1.57 | 0.353 | 0 | 1.57 | 1887 | 0 | 1888 | 4575939
1974/02/14 | 17:20:00 | 1974/02/14 17:20 | 1.563 | 0.353 | 0 | 1.563 | 1880 | 0 | 1880 | 4575939
1974/02/14 | 17:40:00 | 1974/02/14 17:40 | 1.557 | 0.352 | 0 | 1.557 | 1872 | 0 | 1872 | 4575939
1974/02/14 | 18:00:00 | 1974/02/14 18:00 | 1.551 | 0.352 | 0 | 1.551 | 1865 | 0 | 1865 | 4575939
1974/02/14 | 18:20:00 | 1974/02/14 18:20 | 1.544 | 0.351 | 0 | 1.544 | 1857 | 0 | 1857 | 4575939
1974/02/14 | 18:40:00 | 1974/02/14 18:40 | 1.537 | 0.351 | 0 | 1.537 | 1849 | 0 | 1849 | 4575939
1974/02/14 | 19:00:00 | 1974/02/14 19:00 | 1.531 | 0.35 | 0 | 1.531 | 1841 | 0 | 1841 | 4575939
1974/02/14 | 19:20:00 | 1974/02/14 19:20 | 1.524 | 0.349 | 0 | 1.524 | 1833 | 0 | 1833 | 4575939
1974/02/14 | 19:40:00 | 1974/02/14 19:40 | 1.517 | 0.349 | 0 | 1.517 | 1825 | 0 | 1825 | 4575939
1974/02/14 | 20:00:00 | 1974/02/14 20:00 | 1.511 | 0.348 | 0 | 1.511 | 1817 | 0 | 1817 | 4575939
1974/02/14 | 20:20:00 | 1974/02/14 20:20 | 1.504 | 0.348 | 0 | 1.504 | 1809 | 0 | 1809 | 4575939
1974/02/14 | 20:40:00 | 1974/02/14 20:40 | 1.497 | 0.347 | 0 | 1.497 | 1801 | 0 | 1801 | 4575939
1974/02/14 | 21:00:00 | 1974/02/14 21:00 | 1.491 | 0.347 | 0 | 1.491 | 1793 | 0 | 1793 | 4575939
1974/02/14 | 21:20:00 | 1974/02/14 21:20 | 1.484 | 0.346 | 0 | 1.484 | 1785 | 0 | 1785 | 4575939
1974/02/14 | 21:40:00 | 1974/02/14 21:40 | 1.477 | 0.345 | 0 | 1.477 | 1777 | 0 | 1777 | 4575939
1974/02/14 | 22:00:00 | 1974/02/14 22:00 | 1.471 | 0.345 | 0 | 1.471 | 1769 | 0 | 1769 | 4575939
1974/02/14 | 22:20:00 | 1974/02/14 22:20 | 1.464 | 0.344 | 0 | 1.464 | 1761 | 0 | 1761 | 4575939
1974/02/14 | 22:40:00 | 1974/02/14 22:40 | 1.457 | 0.344 | 0 | 1.457 | 1753 | 0 | 1753 | 4575939
1974/02/14 | 23:00:00 | 1974/02/14 23:00 | 1.451 | 0.343 | 0 | 1.451 | 1745 | 0 | 1745 | 4575939
1974/02/14 | 23:20:00 | 1974/02/14 23:20 | 1.444 | 0.343 | 0 | 1.444 | 1737 | 0 | 1737 | 4575939
1974/02/14 | 23:40:00 | 1974/02/14 23:40 | 1.437 | 0.342 | 0 | 1.437 | 1729 | 0 | 1729 | 4575939
1974/02/15 | 00:00:00 | 1974/02/15 00:00 | 1.431 | 0.342 | 0 | 1.431 | 1721 | 0 | 1721 | 4575939
1974/02/15 | 00:20:00 | 1974/02/15 00:20 | 1.424 | 0.341 | 0 | 1.424 | 1713 | 0 | 1713 | 4575939
1974/02/15 | 00:40:00 | 1974/02/15 00:40 | 1.417 | 0.34 | 0 | 1.417 | 1705 | 0 | 1705 | 4575939
1974/02/15 | 01:00:00 | 1974/02/15 01:00 | 1.411 | 0.34 | 0 | 1.411 | 1697 | 0 | 1697 | 4575939
1974/02/15 | 01:20:00 | 1974/02/15 01:20 | 1.405 | 0.339 | 0 | 1.405 | 1690 | 0 | 1690 | 4575939
1974/02/15 | 01:40:00 | 1974/02/15 01:40 | 1.4 | 0.339 | 0 | 1.4 | 1683 | 0 | 1683 | 4575939
1974/02/15 | 02:00:00 | 1974/02/15 02:00 | 1.395 | 0.338 | 0 | 1.395 | 1677 | 0 | 1677 | 4575939
1974/02/15 | 02:20:00 | 1974/02/15 02:20 | 1.389 | 0.338 | 0 | 1.389 | 1670 | 0 | 1670 | 4575939
1974/02/15 | 02:40:00 | 1974/02/15 02:40 | 1.384 | 0.338 | 0 | 1.384 | 1664 | 0 | 1664 | 4575939
1974/02/15 | 03:00:00 | 1974/02/15 03:00 | 1.379 | 0.337 | 0 | 1.379 | 1658 | 0 | 1658 | 4575939
1974/02/15 | 03:20:00 | 1974/02/15 03:20 | 1.373 | 0.337 | 0 | 1.373 | 1651 | 0 | 1651 | 4575939
1974/02/15 | 03:40:00 | 1974/02/15 03:40 | 1.368 | 0.336 | 0 | 1.368 | 1645 | 0 | 1645 | 4575939
1974/02/15 | 04:00:00 | 1974/02/15 04:00 | 1.362 | 0.336 | 0 | 1.362 | 1638 | 0 | 1638 | 4575939
1974/02/15 | 04:20:00 | 1974/02/15 04:20 | 1.357 | 0.335 | 0 | 1.357 | 1632 | 0 | 1631 | 4575939
1974/02/15 | 04:40:00 | 1974/02/15 04:40 | 1.352 | 0.335 | 0 | 1.352 | 1625 | 0 | 1625 | 4575939
1974/02/15 | 05:00:00 | 1974/02/15 05:00 | 1.346 | 0.334 | 0 | 1.346 | 1619 | 0 | 1619 | 4575939
1974/02/15 | 05:20:00 | 1974/02/15 05:20 | 1.341 | 0.334 | 0 | 1.341 | 1612 | 0 | 1612 | 4575939
1974/02/15 | 05:40:00 | 1974/02/15 05:40 | 1.335 | 0.333 | 0 | 1.335 | 1606 | 0 | 1606 | 4575939
1974/02/15 | 06:00:00 | 1974/02/15 06:00 | 1.33 | 0.333 | 0 | 1.33 | 1599 | 0 | 1599 | 4575939
1974/02/15 | 06:20:00 | 1974/02/15 06:20 | 1.325 | 0.332 | 0 | 1.325 | 1593 | 0 | 1593 | 4575939
1974/02/15 | 06:40:00 | 1974/02/15 06:40 | 1.319 | 0.332 | 0 | 1.319 | 1586 | 0 | 1586 | 4575939
1974/02/15 | 07:00:00 | 1974/02/15 07:00 | 1.314 | 0.331 | 0 | 1.314 | 1580 | 0 | 1580 | 4575939
1974/02/15 | 07:20:00 | 1974/02/15 07:20 | 1.309 | 0.331 | 0 | 1.309 | 1574 | 0 | 1574 | 4575939
1974/02/15 | 07:40:00 | 1974/02/15 07:40 | 1.303 | 0.33 | 0 | 1.303 | 1567 | 0 | 1567 | 4575939
1974/02/15 | 08:00:00 | 1974/02/15 08:00 | 1.298 | 0.33 | 0 | 1.298 | 1561 | 0 | 1561 | 4575939
1974/02/15 | 08:20:00 | 1974/02/15 08:20 | 1.291 | 0.329 | 0 | 1.291 | 1553 | 0 | 1553 | 4575939
1974/02/15 | 08:40:00 | 1974/02/15 08:40 | 1.284 | 0.329 | 0 | 1.284 | 1545 | 0 | 1545 | 4575939
1974/02/15 | 09:00:00 | 1974/02/15 09:00 | 1.278 | 0.328 | 0 | 1.278 | 1537 | 0 | 1537 | 4575939
1974/02/15 | 09:20:00 | 1974/02/15 09:20 | 1.271 | 0.328 | 0 | 1.271 | 1529 | 0 | 1529 | 4575939
1974/02/15 | 09:40:00 | 1974/02/15 09:40 | 1.264 | 0.327 | 0 | 1.264 | 1521 | 0 | 1521 | 4575939
1974/02/15 | 10:00:00 | 1974/02/15 10:00 | 1.262 | 0.327 | 0 | 1.262 | 1516 | 0 | 1516 | 4575939
1974/02/15 | 10:20:00 | 1974/02/15 10:20 | 1.261 | 0.327 | 0 | 1.261 | 1514 | 0 | 1514 | 4575939
1974/02/15 | 10:40:00 | 1974/02/15 10:40 | 1.259 | 0.327 | 0 | 1.259 | 1512 | 0 | 1512 | 4575939
1974/02/15 | 11:00:00 | 1974/02/15 11:00 | 1.257 | 0.326 | 0 | 1.257 | 1510 | 0 | 1510 | 4575939
1974/02/15 | 11:20:00 | 1974/02/15 11:20 | 1.256 | 0.326 | 0 | 1.256 | 1508 | 0 | 1508 | 4575939
1974/02/15 | 11:40:00 | 1974/02/15 11:40 | 1.254 | 0.326 | 0 | 1.254 | 1506 | 0 | 1506 | 4575939
1974/02/15 | 12:00:00 | 1974/02/15 12:00 | 1.253 | 0.326 | 0 | 1.253 | 1504 | 0 | 1504 | 4575939
1974/02/15 | 12:20:00 | 1974/02/15 12:20 | 1.244 | 0.325 | 0 | 1.244 | 1498 | 0 | 1498 | 4575939
1974/02/15 | 12:40:00 | 1974/02/15 12:40 | 1.236 | 0.325 | 0 | 1.236 | 1488 | 0 | 1488 | 4575939
1974/02/15 | 13:00:00 | 1974/02/15 13:00 | 1.228 | 0.324 | 0 | 1.228 | 1479 | 0 | 1478 | 4575939
1974/02/15 | 13:20:00 | 1974/02/15 13:20 | 1.22 | 0.323 | 0 | 1.22 | 1469 | 0 | 1469 | 4575939
1974/02/15 | 13:40:00 | 1974/02/15 13:40 | 1.212 | 0.322 | 0 | 1.212 | 1459 | 0 | 1459 | 4575939
1974/02/15 | 14:00:00 | 1974/02/15 14:00 | 1.204 | 0.322 | 0 | 1.204 | 1449 | 0 | 1450 | 4575939
1974/02/15 | 14:20:00 | 1974/02/15 14:20 | 1.196 | 0.321 | 0 | 1.196 | 1440 | 0 | 1440 | 4575939
1974/02/15 | 14:40:00 | 1974/02/15 14:40 | 1.187 | 0.32 | 0 | 1.187 | 1430 | 0 | 1430 | 4575939
1974/02/15 | 15:00:00 | 1974/02/15 15:00 | 1.187 | 0.32 | 0 | 1.187 | 1424 | 0 | 1424 | 4575939
1974/02/15 | 15:20:00 | 1974/02/15 15:20 | 1.187 | 0.32 | 0 | 1.187 | 1424 | 0 | 1424 | 4575939
1974/02/15 | 15:40:00 | 1974/02/15 15:40 | 1.187 | 0.32 | 0 | 1.187 | 1424 | 0 | 1424 | 4575939
1974/02/15 | 16:00:00 | 1974/02/15 16:00 | 1.187 | 0.32 | 0 | 1.187 | 1424 | 0 | 1424 | 4575939
1974/02/15 | 16:20:00 | 1974/02/15 16:20 | 1.187 | 0.32 | 0 | 1.187 | 1424 | 0 | 1424 | 4575939
1974/02/15 | 16:40:00 | 1974/02/15 16:40 | 1.187 | 0.32 | 0 | 1.187 | 1424 | 0 | 1424 | 4575939
1974/02/15 | 17:00:00 | 1974/02/15 17:00 | 1.187 | 0.32 | 0 | 1.187 | 1424 | 0 | 1424 | 4575939
1974/02/15 | 17:20:00 | 1974/02/15 17:20 | 1.187 | 0.32 | 0 | 1.187 | 1424 | 0 | 1424 | 4575939
1974/02/15 | 17:40:00 | 1974/02/15 17:40 | 1.187 | 0.32 | 0 | 1.187 | 1424 | 0 | 1424 | 4575939
1974/02/15 | 18:00:00 | 1974/02/15 18:00 | 1.184 | 0.32 | 0 | 1.184 | 1423 | 0 | 1423 | 4575939
1974/02/15 | 18:20:00 | 1974/02/15 18:20 | 1.179 | 0.319 | 0 | 1.179 | 1417 | 0 | 1418 | 4575939
1974/02/15 | 18:40:00 | 1974/02/15 18:40 | 1.173 | 0.319 | 0 | 1.173 | 1411 | 0 | 1411 | 4575939
1974/02/15 | 19:00:00 | 1974/02/15 19:00 | 1.168 | 0.318 | 0 | 1.168 | 1405 | 0 | 1405 | 4575939
1974/02/15 | 19:20:00 | 1974/02/15 19:20 | 1.163 | 0.318 | 0 | 1.163 | 1399 | 0 | 1399 | 4575939
1974/02/15 | 19:40:00 | 1974/02/15 19:40 | 1.158 | 0.317 | 0 | 1.158 | 1393 | 0 | 1393 | 4575939
1974/02/15 | 20:00:00 | 1974/02/15 20:00 | 1.153 | 0.317 | 0 | 1.153 | 1387 | 0 | 1387 | 4575939
1974/02/15 | 20:20:00 | 1974/02/15 20:20 | 1.148 | 0.316 | 0 | 1.148 | 1381 | 0 | 1381 | 4575939
1974/02/15 | 20:40:00 | 1974/02/15 20:40 | 1.143 | 0.316 | 0 | 1.143 | 1375 | 0 | 1375 | 4575939
1974/02/15 | 21:00:00 | 1974/02/15 21:00 | 1.138 | 0.316 | 0 | 1.138 | 1369 | 0 | 1369 | 4575939
1974/02/15 | 21:20:00 | 1974/02/15 21:20 | 1.133 | 0.315 | 0 | 1.133 | 1363 | 0 | 1363 | 4575939
1974/02/15 | 21:40:00 | 1974/02/15 21:40 | 1.104 | 0.312 | 0 | 1.104 | 1345 | 0 | 1342 | 4575939
1974/02/15 | 22:00:00 | 1974/02/15 22:00 | 1.079 | 0.31 | 0 | 1.079 | 1305 | 0 | 1310 | 4575939
1974/02/15 | 22:20:00 | 1974/02/15 22:20 | 1.079 | 0.31 | 0 | 1.079 | 1295 | 0 | 1295 | 4575939
1974/02/15 | 22:40:00 | 1974/02/15 22:40 | 1.079 | 0.31 | 0 | 1.079 | 1295 | 0 | 1295 | 4575939
1974/02/15 | 23:00:00 | 1974/02/15 23:00 | 1.079 | 0.31 | 0 | 1.079 | 1295 | 0 | 1295 | 4575939
1974/02/15 | 23:20:00 | 1974/02/15 23:20 | 1.079 | 0.31 | 0 | 1.079 | 1295 | 0 | 1295 | 4575939
1974/02/15 | 23:40:00 | 1974/02/15 23:40 | 1.079 | 0.31 | 0 | 1.079 | 1295 | 0 | 1295 | 4575939
1974/02/16 | 00:00:00 | 1974/02/16 00:00 | 1.079 | 0.31 | 0 | 1.079 | 1295 | 0 | 1295 | 4575939
1974/02/16 | 00:20:00 | 1974/02/16 00:20 | 1.079 | 0.31 | 0 | 1.079 | 1295 | 0 | 1295 | 4575939
1974/02/16 | 00:40:00 | 1974/02/16 00:40 | 1.079 | 0.31 | 0 | 1.079 | 1295 | 0 | 1295 | 4575939
1974/02/16 | 01:00:00 | 1974/02/16 01:00 | 1.078 | 0.31 | 0 | 1.078 | 1294 | 0 | 1294 | 4575939
1974/02/16 | 01:20:00 | 1974/02/16 01:20 | 1.077 | 0.31 | 0 | 1.077 | 1293 | 0 | 1293 | 4575939
1974/02/16 | 01:40:00 | 1974/02/16 01:40 | 1.076 | 0.31 | 0 | 1.076 | 1292 | 0 | 1292 | 4575939
1974/02/16 | 02:00:00 | 1974/02/16 02:00 | 1.075 | 0.31 | 0 | 1.075 | 1290 | 0 | 1291 | 4575939
1974/02/16 | 02:20:00 | 1974/02/16 02:20 | 1.073 | 0.309 | 0 | 1.073 | 1289 | 0 | 1289 | 4575939
1974/02/16 | 02:40:00 | 1974/02/16 02:40 | 1.072 | 0.309 | 0 | 1.072 | 1287 | 0 | 1287 | 4575939
1974/02/16 | 03:00:00 | 1974/02/16 03:00 | 1.071 | 0.309 | 0 | 1.071 | 1286 | 0 | 1286 | 4575939
1974/02/16 | 03:20:00 | 1974/02/16 03:20 | 1.07 | 0.309 | 0 | 1.07 | 1285 | 0 | 1285 | 4575939
1974/02/16 | 03:40:00 | 1974/02/16 03:40 | 1.069 | 0.309 | 0 | 1.069 | 1283 | 0 | 1283 | 4575939
1974/02/16 | 04:00:00 | 1974/02/16 04:00 | 1.066 | 0.309 | 0 | 1.066 | 1281 | 0 | 1281 | 4575939
1974/02/16 | 04:20:00 | 1974/02/16 04:20 | 1.063 | 0.308 | 0 | 1.063 | 1277 | 0 | 1277 | 4575939
1974/02/16 | 04:40:00 | 1974/02/16 04:40 | 1.06 | 0.308 | 0 | 1.06 | 1274 | 0 | 1274 | 4575939
1974/02/16 | 05:00:00 | 1974/02/16 05:00 | 1.057 | 0.308 | 0 | 1.057 | 1270 | 0 | 1270 | 4575939
1974/02/16 | 05:20:00 | 1974/02/16 05:20 | 1.054 | 0.308 | 0 | 1.054 | 1267 | 0 | 1267 | 4575939
1974/02/16 | 05:40:00 | 1974/02/16 05:40 | 1.051 | 0.307 | 0 | 1.051 | 1263 | 0 | 1263 | 4575939
1974/02/16 | 06:00:00 | 1974/02/16 06:00 | 1.048 | 0.307 | 0 | 1.048 | 1260 | 0 | 1259 | 4575939
1974/02/16 | 06:20:00 | 1974/02/16 06:20 | 1.045 | 0.307 | 0 | 1.045 | 1256 | 0 | 1256 | 4575939
1974/02/16 | 06:40:00 | 1974/02/16 06:40 | 1.042 | 0.306 | 0 | 1.042 | 1252 | 0 | 1252 | 4575939
1974/02/16 | 07:00:00 | 1974/02/16 07:00 | 1.039 | 0.306 | 0 | 1.039 | 1249 | 0 | 1249 | 4575939
1974/02/16 | 07:20:00 | 1974/02/16 07:20 | 1.033 | 0.306 | 0 | 1.033 | 1245 | 0 | 1243 | 4575939
1974/02/16 | 07:40:00 | 1974/02/16 07:40 | 1.023 | 0.305 | 0 | 1.023 | 1234 | 0 | 1234 | 4575939
1974/02/16 | 08:00:00 | 1974/02/16 08:00 | 1.014 | 0.304 | 0 | 1.014 | 1222 | 0 | 1222 | 4575939
1974/02/16 | 08:20:00 | 1974/02/16 08:20 | 1.004 | 0.303 | 0 | 1.004 | 1210 | 0 | 1211 | 4575939
1974/02/16 | 08:40:00 | 1974/02/16 08:40 | 0.994 | 0.302 | 0 | 0.994 | 1198 | 0 | 1199 | 4575939
1974/02/16 | 09:00:00 | 1974/02/16 09:00 | 0.986 | 0.301 | 0 | 0.986 | 1187 | 0 | 1188 | 4575939
1974/02/16 | 09:20:00 | 1974/02/16 09:20 | 0.982 | 0.3 | 0 | 0.982 | 1180 | 0 | 1181 | 4575939
1974/02/16 | 09:40:00 | 1974/02/16 09:40 | 0.978 | 0.3 | 0 | 0.978 | 1176 | 0 | 1176 | 4575939
1974/02/16 | 10:00:00 | 1974/02/16 10:00 | 0.974 | 0.3 | 0 | 0.974 | 1171 | 0 | 1171 | 4575939
1974/02/16 | 10:20:00 | 1974/02/16 10:20 | 0.97 | 0.299 | 0 | 0.97 | 1166 | 0 | 1166 | 4575939
1974/02/16 | 10:40:00 | 1974/02/16 10:40 | 0.966 | 0.299 | 0 | 0.966 | 1162 | 0 | 1162 | 4575939
1974/02/16 | 11:00:00 | 1974/02/16 11:00 | 0.962 | 0.299 | 0 | 0.962 | 1157 | 0 | 1157 | 4575939
1974/02/16 | 11:20:00 | 1974/02/16 11:20 | 0.958 | 0.298 | 0 | 0.958 | 1152 | 0 | 1152 | 4575939
1974/02/16 | 11:40:00 | 1974/02/16 11:40 | 0.954 | 0.298 | 0 | 0.954 | 1148 | 0 | 1147 | 4575939
1974/02/16 | 12:00:00 | 1974/02/16 12:00 | 0.95 | 0.297 | 0 | 0.95 | 1143 | 0 | 1142 | 4575939
1974/02/16 | 12:20:00 | 1974/02/16 12:20 | 0.947 | 0.297 | 0 | 0.947 | 1138 | 0 | 1138 | 4575939
1974/02/16 | 12:40:00 | 1974/02/16 12:40 | 0.943 | 0.297 | 0 | 0.943 | 1133 | 0 | 1134 | 4575939
1974/02/16 | 13:00:00 | 1974/02/16 13:00 | 0.939 | 0.296 | 0 | 0.939 | 1129 | 0 | 1129 | 4575939
1974/02/16 | 13:20:00 | 1974/02/16 13:20 | 0.935 | 0.296 | 0 | 0.935 | 1124 | 0 | 1124 | 4575939
1974/02/16 | 13:40:00 | 1974/02/16 13:40 | 0.931 | 0.295 | 0 | 0.931 | 1119 | 0 | 1120 | 4575939
1974/02/16 | 14:00:00 | 1974/02/16 14:00 | 0.927 | 0.295 | 0 | 0.927 | 1115 | 0 | 1115 | 4575939
1974/02/16 | 14:20:00 | 1974/02/16 14:20 | 0.923 | 0.295 | 0 | 0.923 | 1110 | 0 | 1110 | 4575939
1974/02/16 | 14:40:00 | 1974/02/16 14:40 | 0.919 | 0.294 | 0 | 0.919 | 1105 | 0 | 1105 | 4575939
1974/02/16 | 15:00:00 | 1974/02/16 15:00 | 0.915 | 0.294 | 0 | 0.915 | 1101 | 0 | 1100 | 4575939
1974/02/16 | 15:20:00 | 1974/02/16 15:20 | 0.911 | 0.293 | 0 | 0.911 | 1096 | 0 | 1096 | 4575939
1974/02/16 | 15:40:00 | 1974/02/16 15:40 | 0.907 | 0.293 | 0 | 0.907 | 1091 | 0 | 1091 | 4575939
1974/02/16 | 16:00:00 | 1974/02/16 16:00 | 0.904 | 0.293 | 0 | 0.904 | 1087 | 0 | 1087 | 4575939
1974/02/16 | 16:20:00 | 1974/02/16 16:20 | 0.9 | 0.292 | 0 | 0.9 | 1082 | 0 | 1082 | 4575939
1974/02/16 | 16:40:00 | 1974/02/16 16:40 | 0.896 | 0.292 | 0 | 0.896 | 1077 | 0 | 1078 | 4575939
1974/02/16 | 17:00:00 | 1974/02/16 17:00 | 0.892 | 0.291 | 0 | 0.892 | 1073 | 0 | 1073 | 4575939
1974/02/16 | 17:20:00 | 1974/02/16 17:20 | 0.888 | 0.291 | 0 | 0.888 | 1068 | 0 | 1068 | 4575939
1974/02/16 | 17:40:00 | 1974/02/16 17:40 | 0.887 | 0.291 | 0 | 0.887 | 1065 | 0 | 1065 | 4575939
1974/02/16 | 18:00:00 | 1974/02/16 18:00 | 0.886 | 0.291 | 0 | 0.886 | 1064 | 0 | 1064 | 4575939
1974/02/16 | 18:20:00 | 1974/02/16 18:20 | 0.885 | 0.291 | 0 | 0.885 | 1063 | 0 | 1063 | 4575939
1974/02/16 | 18:40:00 | 1974/02/16 18:40 | 0.884 | 0.291 | 0 | 0.884 | 1061 | 0 | 1061 | 4575939
1974/02/16 | 19:00:00 | 1974/02/16 19:00 | 0.883 | 0.29 | 0 | 0.883 | 1060 | 0 | 1060 | 4575939
1974/02/16 | 19:20:00 | 1974/02/16 19:20 | 0.882 | 0.29 | 0 | 0.882 | 1059 | 0 | 1059 | 4575939
1974/02/16 | 19:40:00 | 1974/02/16 19:40 | 0.881 | 0.29 | 0 | 0.881 | 1058 | 0 | 1058 | 4575939
1974/02/16 | 20:00:00 | 1974/02/16 20:00 | 0.88 | 0.29 | 0 | 0.88 | 1056 | 0 | 1057 | 4575939
1974/02/16 | 20:20:00 | 1974/02/16 20:20 | 0.879 | 0.29 | 0 | 0.879 | 1055 | 0 | 1055 | 4575939
1974/02/16 | 20:40:00 | 1974/02/16 20:40 | 0.878 | 0.29 | 0 | 0.878 | 1054 | 0 | 1054 | 4575939
1974/02/16 | 21:00:00 | 1974/02/16 21:00 | 0.877 | 0.29 | 0 | 0.877 | 1053 | 0 | 1053 | 4575939
1974/02/16 | 21:20:00 | 1974/02/16 21:20 | 0.876 | 0.29 | 0 | 0.876 | 1051 | 0 | 1052 | 4575939
1974/02/16 | 21:40:00 | 1974/02/16 21:40 | 0.874 | 0.29 | 0 | 0.874 | 1050 | 0 | 1050 | 4575939
1974/02/16 | 22:00:00 | 1974/02/16 22:00 | 0.873 | 0.289 | 0 | 0.873 | 1049 | 0 | 1048 | 4575939
1974/02/16 | 22:20:00 | 1974/02/16 22:20 | 0.872 | 0.289 | 0 | 0.872 | 1047 | 0 | 1047 | 4575939
1974/02/16 | 22:40:00 | 1974/02/16 22:40 | 0.871 | 0.289 | 0 | 0.871 | 1046 | 0 | 1046 | 4575939
1974/02/16 | 23:00:00 | 1974/02/16 23:00 | 0.87 | 0.289 | 0 | 0.87 | 1045 | 0 | 1045 | 4575939
1974/02/16 | 23:20:00 | 1974/02/16 23:20 | 0.869 | 0.289 | 0 | 0.869 | 1044 | 0 | 1043 | 4575939
1974/02/16 | 23:40:00 | 1974/02/16 23:40 | 0.867 | 0.289 | 0 | 0.867 | 1042 | 0 | 1042 | 4575939
1974/02/17 | 00:00:00 | 1974/02/17 00:00 | 0.865 | 0.289 | 0 | 0.865 | 1039 | 0 | 1039 | 4575939
1974/02/17 | 00:20:00 | 1974/02/17 00:20 | 0.862 | 0.288 | 0 | 0.862 | 1036 | 0 | 1036 | 4575939
1974/02/17 | 00:40:00 | 1974/02/17 00:40 | 0.86 | 0.288 | 0 | 0.86 | 1034 | 0 | 1033 | 4575939
1974/02/17 | 01:00:00 | 1974/02/17 01:00 | 0.858 | 0.288 | 0 | 0.858 | 1031 | 0 | 1031 | 4575939
1974/02/17 | 01:20:00 | 1974/02/17 01:20 | 0.856 | 0.288 | 0 | 0.856 | 1028 | 0 | 1028 | 4575939
1974/02/17 | 01:40:00 | 1974/02/17 01:40 | 0.854 | 0.287 | 0 | 0.854 | 1026 | 0 | 1026 | 4575939
1974/02/17 | 02:00:00 | 1974/02/17 02:00 | 0.851 | 0.287 | 0 | 0.851 | 1023 | 0 | 1023 | 4575939
1974/02/17 | 02:20:00 | 1974/02/17 02:20 | 0.849 | 0.287 | 0 | 0.849 | 1020 | 0 | 1020 | 4575939
1974/02/17 | 02:40:00 | 1974/02/17 02:40 | 0.847 | 0.287 | 0 | 0.847 | 1018 | 0 | 1018 | 4575939
1974/02/17 | 03:00:00 | 1974/02/17 03:00 | 0.845 | 0.286 | 0 | 0.845 | 1015 | 0 | 1015 | 4575939
1974/02/17 | 03:20:00 | 1974/02/17 03:20 | 0.843 | 0.286 | 0 | 0.843 | 1013 | 0 | 1013 | 4575939
1974/02/17 | 03:40:00 | 1974/02/17 03:40 | 0.841 | 0.286 | 0 | 0.841 | 1010 | 0 | 1010 | 4575939
1974/02/17 | 04:00:00 | 1974/02/17 04:00 | 0.838 | 0.286 | 0 | 0.838 | 1007 | 0 | 1007 | 4575939
1974/02/17 | 04:20:00 | 1974/02/17 04:20 | 0.836 | 0.285 | 0 | 0.836 | 1005 | 0 | 1004 | 4575939
1974/02/17 | 04:40:00 | 1974/02/17 04:40 | 0.834 | 0.285 | 0 | 0.834 | 1002 | 0 | 1002 | 4575939
1974/02/17 | 05:00:00 | 1974/02/17 05:00 | 0.832 | 0.285 | 0 | 0.832 | 999 | 0 | 1000 | 4575939
1974/02/17 | 05:20:00 | 1974/02/17 05:20 | 0.83 | 0.285 | 0 | 0.83 | 997 | 0 | 997 | 4575939
1974/02/17 | 05:40:00 | 1974/02/17 05:40 | 0.827 | 0.285 | 0 | 0.827 | 994 | 0 | 994 | 4575939
1974/02/17 | 06:00:00 | 1974/02/17 06:00 | 0.825 | 0.284 | 0 | 0.825 | 992 | 0 | 991 | 4575939
1974/02/17 | 06:20:00 | 1974/02/17 06:20 | 0.823 | 0.284 | 0 | 0.823 | 989 | 0 | 989 | 4575939
1974/02/17 | 06:40:00 | 1974/02/17 06:40 | 0.821 | 0.284 | 0 | 0.821 | 986 | 0 | 986 | 4575939
1974/02/17 | 07:00:00 | 1974/02/17 07:00 | 0.819 | 0.284 | 0 | 0.819 | 984 | 0 | 984 | 4575939
1974/02/17 | 07:20:00 | 1974/02/17 07:20 | 0.816 | 0.283 | 0 | 0.816 | 981 | 0 | 981 | 4575939
1974/02/17 | 07:40:00 | 1974/02/17 07:40 | 0.814 | 0.283 | 0 | 0.814 | 978 | 0 | 978 | 4575939
1974/02/17 | 08:00:00 | 1974/02/17 08:00 | 0.813 | 0.283 | 0 | 0.813 | 976 | 0 | 976 | 4575939
1974/02/17 | 08:20:00 | 1974/02/17 08:20 | 0.812 | 0.283 | 0 | 0.812 | 975 | 0 | 975 | 4575939
1974/02/17 | 08:40:00 | 1974/02/17 08:40 | 0.812 | 0.283 | 0 | 0.812 | 974 | 0 | 974 | 4575939
1974/02/17 | 09:00:00 | 1974/02/17 09:00 | 0.811 | 0.283 | 0 | 0.811 | 974 | 0 | 974 | 4575939
1974/02/17 | 09:20:00 | 1974/02/17 09:20 | 0.811 | 0.283 | 0 | 0.811 | 973 | 0 | 973 | 4575939
1974/02/17 | 09:40:00 | 1974/02/17 09:40 | 0.81 | 0.283 | 0 | 0.81 | 973 | 0 | 973 | 4575939
1974/02/17 | 10:00:00 | 1974/02/17 10:00 | 0.81 | 0.283 | 0 | 0.81 | 972 | 0 | 972 | 4575939
1974/02/17 | 10:20:00 | 1974/02/17 10:20 | 0.809 | 0.283 | 0 | 0.809 | 972 | 0 | 971 | 4575939
1974/02/17 | 10:40:00 | 1974/02/17 10:40 | 0.809 | 0.283 | 0 | 0.809 | 971 | 0 | 971 | 4575939
1974/02/17 | 11:00:00 | 1974/02/17 11:00 | 0.809 | 0.283 | 0 | 0.809 | 971 | 0 | 971 | 4575939
1974/02/17 | 11:20:00 | 1974/02/17 11:20 | 0.808 | 0.282 | 0 | 0.808 | 970 | 0 | 970 | 4575939
1974/02/17 | 11:40:00 | 1974/02/17 11:40 | 0.808 | 0.282 | 0 | 0.808 | 969 | 0 | 970 | 4575939
1974/02/17 | 12:00:00 | 1974/02/17 12:00 | 0.807 | 0.282 | 0 | 0.807 | 969 | 0 | 969 | 4575939
1974/02/17 | 12:20:00 | 1974/02/17 12:20 | 0.807 | 0.282 | 0 | 0.807 | 968 | 0 | 968 | 4575939
1974/02/17 | 12:40:00 | 1974/02/17 12:40 | 0.806 | 0.282 | 0 | 0.806 | 968 | 0 | 968 | 4575939
1974/02/17 | 13:00:00 | 1974/02/17 13:00 | 0.806 | 0.282 | 0 | 0.806 | 967 | 0 | 967 | 4575939
1974/02/17 | 13:20:00 | 1974/02/17 13:20 | 0.805 | 0.282 | 0 | 0.805 | 967 | 0 | 967 | 4575939
1974/02/17 | 13:40:00 | 1974/02/17 13:40 | 0.805 | 0.282 | 0 | 0.805 | 966 | 0 | 966 | 4575939
1974/02/17 | 14:00:00 | 1974/02/17 14:00 | 0.805 | 0.282 | 0 | 0.805 | 966 | 0 | 966 | 4575939
1974/02/17 | 14:20:00 | 1974/02/17 14:20 | 0.804 | 0.282 | 0 | 0.804 | 965 | 0 | 965 | 4575939
1974/02/17 | 14:40:00 | 1974/02/17 14:40 | 0.804 | 0.282 | 0 | 0.804 | 965 | 0 | 965 | 4575939
1974/02/17 | 15:00:00 | 1974/02/17 15:00 | 0.799 | 0.282 | 0 | 0.799 | 962 | 0 | 962 | 4575939
1974/02/17 | 15:20:00 | 1974/02/17 15:20 | 0.795 | 0.281 | 0 | 0.795 | 956 | 0 | 956 | 4575939
1974/02/17 | 15:40:00 | 1974/02/17 15:40 | 0.79 | 0.28 | 0 | 0.79 | 951 | 0 | 951 | 4575939
1974/02/17 | 16:00:00 | 1974/02/17 16:00 | 0.785 | 0.28 | 0 | 0.785 | 945 | 0 | 945 | 4575939
1974/02/17 | 16:20:00 | 1974/02/17 16:20 | 0.781 | 0.279 | 0 | 0.781 | 940 | 0 | 940 | 4575939
1974/02/17 | 16:40:00 | 1974/02/17 16:40 | 0.776 | 0.279 | 0 | 0.776 | 934 | 0 | 934 | 4575939

## Event 8
Hydrograph info for event 8 for B1H005 in period 19721001 to 20241203
Hydrograph period: 1974/11/20 01:40:00 to 1974/11/25 22:00:00 Date of peak: 1974/11/21 03:00:00 Peak flow: 107.015m³/sec
Date | Time | Date + Time | Observed (m³/sec) | Observed H(m) | Q-Dxi (m³/sec) | Q-Bxi (m³/sec) | Q-Txi (m³) | Q-Dxi (m³) | Q-Bxi (m³) | Cum. Q-Dri (m³)
1974/11/20 | 01:40:00 | 1974/11/20 01:40 | 1.194 | 0.321 | 1.191 | 0.003 | 0 | 0 | 0 | 0
1974/11/20 | 02:00:00 | 1974/11/20 02:00 | 1.259 | 0.327 | 1.25 | 0.009 | 1472 | 1465 | 7 | 1465
1974/11/20 | 02:20:00 | 1974/11/20 02:20 | 1.301 | 0.33 | 1.286 | 0.015 | 1544 | 1521 | 15 | 2986
1974/11/20 | 02:40:00 | 1974/11/20 02:40 | 1.31 | 0.331 | 1.288 | 0.022 | 1567 | 1544 | 22 | 4530
1974/11/20 | 03:00:00 | 1974/11/20 03:00 | 1.318 | 0.332 | 1.29 | 0.028 | 1577 | 1547 | 30 | 6077
1974/11/20 | 03:20:00 | 1974/11/20 03:20 | 1.327 | 0.333 | 1.292 | 0.035 | 1587 | 1549 | 38 | 7626
1974/11/20 | 03:40:00 | 1974/11/20 03:40 | 1.336 | 0.333 | 1.295 | 0.041 | 1597 | 1552 | 46 | 9178
1974/11/20 | 04:00:00 | 1974/11/20 04:00 | 1.344 | 0.334 | 1.296 | 0.048 | 1608 | 1555 | 53 | 10733
1974/11/20 | 04:20:00 | 1974/11/20 04:20 | 1.353 | 0.335 | 1.299 | 0.054 | 1618 | 1557 | 61 | 12290
1974/11/20 | 04:40:00 | 1974/11/20 04:40 | 1.354 | 0.335 | 1.293 | 0.061 | 1625 | 1555 | 69 | 13845
1974/11/20 | 05:00:00 | 1974/11/20 05:00 | 1.354 | 0.335 | 1.287 | 0.067 | 1625 | 1548 | 77 | 15393
1974/11/20 | 05:20:00 | 1974/11/20 05:20 | 1.354 | 0.335 | 1.28 | 0.074 | 1625 | 1540 | 85 | 16933
1974/11/20 | 05:40:00 | 1974/11/20 05:40 | 1.354 | 0.335 | 1.274 | 0.08 | 1625 | 1533 | 92 | 18466
1974/11/20 | 06:00:00 | 1974/11/20 06:00 | 1.356 | 0.335 | 1.27 | 0.086 | 1626 | 1526 | 100 | 19992
1974/11/20 | 06:20:00 | 1974/11/20 06:20 | 1.358 | 0.335 | 1.265 | 0.093 | 1628 | 1521 | 108 | 21513
1974/11/20 | 06:40:00 | 1974/11/20 06:40 | 1.36 | 0.335 | 1.261 | 0.099 | 1631 | 1516 | 115 | 23029
1974/11/20 | 07:00:00 | 1974/11/20 07:00 | 1.362 | 0.336 | 1.257 | 0.105 | 1633 | 1510 | 123 | 24539
1974/11/20 | 07:20:00 | 1974/11/20 07:20 | 1.364 | 0.336 | 1.252 | 0.112 | 1636 | 1505 | 130 | 26044
1974/11/20 | 07:40:00 | 1974/11/20 07:40 | 1.367 | 0.336 | 1.249 | 0.118 | 1638 | 1501 | 138 | 27545
1974/11/20 | 08:00:00 | 1974/11/20 08:00 | 1.373 | 0.337 | 1.249 | 0.124 | 1644 | 1499 | 145 | 29044
1974/11/20 | 08:20:00 | 1974/11/20 08:20 | 1.379 | 0.337 | 1.248 | 0.131 | 1651 | 1498 | 153 | 30542
1974/11/20 | 08:40:00 | 1974/11/20 08:40 | 1.385 | 0.338 | 1.248 | 0.137 | 1658 | 1498 | 160 | 32040
1974/11/20 | 09:00:00 | 1974/11/20 09:00 | 1.391 | 0.338 | 1.248 | 0.143 | 1666 | 1498 | 168 | 33538
1974/11/20 | 09:20:00 | 1974/11/20 09:20 | 1.397 | 0.339 | 1.248 | 0.149 | 1673 | 1497 | 175 | 35035
1974/11/20 | 09:40:00 | 1974/11/20 09:40 | 1.403 | 0.339 | 1.247 | 0.156 | 1680 | 1497 | 183 | 36532
1974/11/20 | 10:00:00 | 1974/11/20 10:00 | 1.409 | 0.34 | 1.247 | 0.162 | 1687 | 1497 | 190 | 38029
1974/11/20 | 10:20:00 | 1974/11/20 10:20 | 1.411 | 0.34 | 1.243 | 0.168 | 1693 | 1494 | 198 | 39523
1974/11/20 | 10:40:00 | 1974/11/20 10:40 | 1.407 | 0.34 | 1.233 | 0.174 | 1691 | 1485 | 205 | 41008
1974/11/20 | 11:00:00 | 1974/11/20 11:00 | 1.403 | 0.339 | 1.223 | 0.18 | 1686 | 1473 | 213 | 42481
1974/11/20 | 11:20:00 | 1974/11/20 11:20 | 1.399 | 0.339 | 1.212 | 0.187 | 1681 | 1461 | 220 | 43942
1974/11/20 | 11:40:00 | 1974/11/20 11:40 | 1.394 | 0.338 | 1.201 | 0.193 | 1676 | 1448 | 227 | 45390
1974/11/20 | 12:00:00 | 1974/11/20 12:00 | 1.39 | 0.338 | 1.191 | 0.199 | 1671 | 1436 | 235 | 46826
1974/11/20 | 12:20:00 | 1974/11/20 12:20 | 1.4 | 0.339 | 1.195 | 0.205 | 1672 | 1432 | 242 | 48258
1974/11/20 | 12:40:00 | 1974/11/20 12:40 | 1.415 | 0.34 | 1.204 | 0.211 | 1689 | 1440 | 249 | 49698
1974/11/20 | 13:00:00 | 1974/11/20 13:00 | 1.431 | 0.342 | 1.214 | 0.217 | 1708 | 1451 | 256 | 51149
1974/11/20 | 13:20:00 | 1974/11/20 13:20 | 1.515 | 0.349 | 1.292 | 0.223 | 1755 | 1504 | 264 | 52653
1974/11/20 | 13:40:00 | 1974/11/20 13:40 | 1.628 | 0.358 | 1.398 | 0.23 | 1886 | 1614 | 272 | 54267
1974/11/20 | 14:00:00 | 1974/11/20 14:00 | 1.877 | 0.378 | 1.64 | 0.237 | 2095 | 1823 | 280 | 56090
1974/11/20 | 14:20:00 | 1974/11/20 14:20 | 2.212 | 0.403 | 1.966 | 0.246 | 2427 | 2163 | 290 | 58253
1974/11/20 | 14:40:00 | 1974/11/20 14:40 | 2.655 | 0.435 | 2.398 | 0.257 | 2920 | 2618 | 302 | 60871
1974/11/20 | 15:00:00 | 1974/11/20 15:00 | 3.3 | 0.478 | 3.029 | 0.271 | 3561 | 3256 | 317 | 64127
1974/11/20 | 15:20:00 | 1974/11/20 15:20 | 4.604 | 0.556 | 4.315 | 0.289 | 4628 | 4406 | 336 | 68533
1974/11/20 | 15:40:00 | 1974/11/20 15:40 | 6.231 | 0.639 | 5.916 | 0.315 | 6495 | 6139 | 362 | 74672
1974/11/20 | 16:00:00 | 1974/11/20 16:00 | 7.872 | 0.721 | 7.523 | 0.349 | 8462 | 8064 | 398 | 82736
1974/11/20 | 16:20:00 | 1974/11/20 16:20 | 10.023 | 0.795 | 9.631 | 0.392 | 10645 | 10293 | 444 | 93029
1974/11/20 | 16:40:00 | 1974/11/20 16:40 | 12.394 | 0.866 | 11.948 | 0.446 | 13451 | 12948 | 502 | 105977
1974/11/20 | 17:00:00 | 1974/11/20 17:00 | 14.765 | 0.937 | 14.254 | 0.511 | 16296 | 15721 | 574 | 121698
1974/11/20 | 17:20:00 | 1974/11/20 17:20 | 17.136 | 1.008 | 16.547 | 0.589 | 19141 | 18481 | 660 | 140179
1974/11/20 | 17:40:00 | 1974/11/20 17:40 | 20.006 | 1.081 | 19.328 | 0.678 | 22046 | 21525 | 760 | 161704
1974/11/20 | 18:00:00 | 1974/11/20 18:00 | 24.874 | 1.16 | 24.087 | 0.787 | 26928 | 26049 | 879 | 187753
1974/11/20 | 18:20:00 | 1974/11/20 18:20 | 29.745 | 1.233 | 28.825 | 0.92 | 32770 | 31747 | 1024 | 219500
1974/11/20 | 18:40:00 | 1974/11/20 18:40 | 34.62 | 1.295 | 33.544 | 1.076 | 38619 | 37421 | 1198 | 256921
1974/11/20 | 19:00:00 | 1974/11/20 19:00 | 39.496 | 1.357 | 38.24 | 1.256 | 44470 | 43070 | 1399 | 299991
1974/11/20 | 19:20:00 | 1974/11/20 19:20 | 44.06 | 1.408 | 42.601 | 1.459 | 50189 | 48505 | 1629 | 348496
1974/11/20 | 19:40:00 | 1974/11/20 19:40 | 48.49 | 1.454 | 46.807 | 1.683 | 55530 | 53645 | 1885 | 402141
1974/11/20 | 20:00:00 | 1974/11/20 20:00 | 52.92 | 1.5 | 50.992 | 1.928 | 60846 | 58680 | 2166 | 460821
1974/11/20 | 20:20:00 | 1974/11/20 20:20 | 58.38 | 1.548 | 56.184 | 2.196 | 66780 | 64305 | 2475 | 525126
1974/11/20 | 20:40:00 | 1974/11/20 20:40 | 63.839 | 1.596 | 61.348 | 2.491 | 73331 | 70519 | 2813 | 595645
1974/11/20 | 21:00:00 | 1974/11/20 21:00 | 69.299 | 1.644 | 66.488 | 2.811 | 79883 | 76701 | 3182 | 672346
1974/11/20 | 21:20:00 | 1974/11/20 21:20 | 72.582 | 1.669 | 69.43 | 3.152 | 85129 | 81550 | 3578 | 753896
1974/11/20 | 21:40:00 | 1974/11/20 21:40 | 75.865 | 1.694 | 72.358 | 3.507 | 89068 | 85072 | 3996 | 838968
1974/11/20 | 22:00:00 | 1974/11/20 22:00 | 79.149 | 1.719 | 75.272 | 3.877 | 93008 | 88577 | 4431 | 927545
1974/11/20 | 22:20:00 | 1974/11/20 22:20 | 82.4 | 1.743 | 78.138 | 4.262 | 96946 | 92046 | 4884 | 1019591
1974/11/20 | 22:40:00 | 1974/11/20 22:40 | 85.363 | 1.763 | 80.703 | 4.66 | 100658 | 95305 | 5353 | 1114896
1974/11/20 | 23:00:00 | 1974/11/20 23:00 | 88.326 | 1.784 | 83.255 | 5.071 | 104214 | 98375 | 5839 | 1213271
1974/11/20 | 23:20:00 | 1974/11/20 23:20 | 91.289 | 1.804 | 85.794 | 5.495 | 107769 | 101430 | 6339 | 1314701
1974/11/20 | 23:40:00 | 1974/11/20 23:40 | 94.253 | 1.825 | 88.322 | 5.931 | 111325 | 104470 | 6855 | 1419171
1974/11/21 | 00:00:00 | 1974/11/21 00:00 | 96.564 | 1.84 | 90.186 | 6.378 | 114646 | 107105 | 7386 | 1526276
1974/11/21 | 00:20:00 | 1974/11/21 00:20 | 98.442 | 1.852 | 91.608 | 6.834 | 117004 | 109076 | 7927 | 1635352
1974/11/21 | 00:40:00 | 1974/11/21 00:40 | 100.319 | 1.864 | 93.022 | 7.297 | 119256 | 110778 | 8478 | 1746130
1974/11/21 | 01:00:00 | 1974/11/21 01:00 | 102.196 | 1.877 | 94.429 | 7.767 | 121509 | 112471 | 9038 | 1858601
1974/11/21 | 01:20:00 | 1974/11/21 01:20 | 104.074 | 1.889 | 95.831 | 8.243 | 123762 | 114156 | 9606 | 1972757
1974/11/21 | 01:40:00 | 1974/11/21 01:40 | 104.877 | 1.894 | 96.152 | 8.725 | 125499 | 115190 | 10181 | 2087947
1974/11/21 | 02:00:00 | 1974/11/21 02:00 | 105.412 | 1.897 | 96.205 | 9.207 | 126173 | 115415 | 10759 | 2203362
1974/11/21 | 02:20:00 | 1974/11/21 02:20 | 105.946 | 1.9 | 96.257 | 9.689 | 126815 | 115477 | 11337 | 2318839
1974/11/21 | 02:40:00 | 1974/11/21 02:40 | 106.481 | 1.904 | 96.309 | 10.172 | 127456 | 115540 | 11916 | 2434379
1974/11/21 | 03:00:00 | 1974/11/21 03:00 | 107.015 | 1.907 | 96.36 | 10.655 | 128098 | 115602 | 12496 | 2549981
1974/11/21 | 03:20:00 | 1974/11/21 03:20 | 106.874 | 1.906 | 95.738 | 11.136 | 128334 | 115259 | 13074 | 2549981
1974/11/21 | 03:40:00 | 1974/11/21 03:40 | 106.733 | 1.905 | 95.119 | 11.614 | 128164 | 114514 | 13650 | 2549981
1974/11/21 | 04:00:00 | 1974/11/21 04:00 | 106.592 | 1.904 | 94.502 | 12.09 | 127995 | 113773 | 14222 | 2549981
1974/11/21 | 04:20:00 | 1974/11/21 04:20 | 106.451 | 1.903 | 93.889 | 12.562 | 127826 | 113035 | 14791 | 2549981
1974/11/21 | 04:40:00 | 1974/11/21 04:40 | 106.31 | 1.903 | 93.279 | 13.031 | 127656 | 112301 | 15356 | 2549981
1974/11/21 | 05:00:00 | 1974/11/21 05:00 | 106.041 | 1.901 | 92.544 | 13.497 | 127464 | 111494 | 15916 | 2549981
1974/11/21 | 05:20:00 | 1974/11/21 05:20 | 105.475 | 1.897 | 91.517 | 13.958 | 126909 | 110437 | 16473 | 2549981
1974/11/21 | 05:40:00 | 1974/11/21 05:40 | 104.908 | 1.894 | 90.494 | 14.414 | 126230 | 109207 | 17023 | 2549981
1974/11/21 | 06:00:00 | 1974/11/21 06:00 | 104.342 | 1.89 | 89.477 | 14.865 | 125550 | 107983 | 17567 | 2549981
1974/11/21 | 06:20:00 | 1974/11/21 06:20 | 103.776 | 1.887 | 88.465 | 15.311 | 124871 | 106765 | 18106 | 2549981
1974/11/21 | 06:40:00 | 1974/11/21 06:40 | 102.88 | 1.881 | 87.129 | 15.751 | 124092 | 105356 | 18637 | 2549981
1974/11/21 | 07:00:00 | 1974/11/21 07:00 | 101.653 | 1.873 | 85.469 | 16.184 | 122719 | 103559 | 19161 | 2549981
1974/11/21 | 07:20:00 | 1974/11/21 07:20 | 100.426 | 1.865 | 83.818 | 16.608 | 121247 | 101572 | 19675 | 2549981
1974/11/21 | 07:40:00 | 1974/11/21 07:40 | 99.199 | 1.857 | 82.175 | 17.024 | 119775 | 99596 | 20179 | 2549981
1974/11/21 | 08:00:00 | 1974/11/21 08:00 | 97.972 | 1.849 | 80.54 | 17.432 | 118303 | 97629 | 20673 | 2549981
1974/11/21 | 08:20:00 | 1974/11/21 08:20 | 96.745 | 1.842 | 78.914 | 17.831 | 116831 | 95672 | 21158 | 2549981
1974/11/21 | 08:40:00 | 1974/11/21 08:40 | 94.748 | 1.828 | 76.527 | 18.221 | 114988 | 93264 | 21631 | 2549981
1974/11/21 | 09:00:00 | 1974/11/21 09:00 | 92.557 | 1.813 | 73.959 | 18.598 | 112383 | 90291 | 22092 | 2549981
1974/11/21 | 09:20:00 | 1974/11/21 09:20 | 90.367 | 1.798 | 71.405 | 18.962 | 109754 | 87218 | 22536 | 2549981
1974/11/21 | 09:40:00 | 1974/11/21 09:40 | 88.176 | 1.783 | 68.862 | 19.314 | 107126 | 84160 | 22966 | 2549981
1974/11/21 | 10:00:00 | 1974/11/21 10:00 | 85.986 | 1.768 | 66.333 | 19.653 | 104497 | 81117 | 23380 | 2549981
1974/11/21 | 10:20:00 | 1974/11/21 10:20 | 83.795 | 1.753 | 63.816 | 19.979 | 101868 | 78089 | 23779 | 2549981
1974/11/21 | 10:40:00 | 1974/11/21 10:40 | 81.684 | 1.737 | 61.391 | 20.293 | 99278 | 75124 | 24163 | 2549981
1974/11/21 | 11:00:00 | 1974/11/21 11:00 | 79.592 | 1.722 | 58.997 | 20.595 | 96765 | 72233 | 24532 | 2549981
1974/11/21 | 11:20:00 | 1974/11/21 11:20 | 77.5 | 1.706 | 56.616 | 20.884 | 94255 | 69368 | 24887 | 2549981
1974/11/21 | 11:40:00 | 1974/11/21 11:40 | 75.408 | 1.69 | 54.246 | 21.162 | 91745 | 66517 | 25228 | 2549981
1974/11/21 | 12:00:00 | 1974/11/21 12:00 | 73.316 | 1.674 | 51.888 | 21.428 | 89235 | 63680 | 25554 | 2549981
1974/11/21 | 12:20:00 | 1974/11/21 12:20 | 71.225 | 1.658 | 49.543 | 21.682 | 86725 | 60858 | 25866 | 2549981
1974/11/21 | 12:40:00 | 1974/11/21 12:40 | 69.133 | 1.643 | 47.208 | 21.925 | 84215 | 58050 | 26164 | 2549981
1974/11/21 | 13:00:00 | 1974/11/21 13:00 | 67.251 | 1.626 | 45.095 | 22.156 | 81818 | 55382 | 26449 | 2549981
1974/11/21 | 13:20:00 | 1974/11/21 13:20 | 65.392 | 1.61 | 43.015 | 22.377 | 79585 | 52866 | 26720 | 2549981
1974/11/21 | 13:40:00 | 1974/11/21 13:40 | 63.533 | 1.593 | 40.946 | 22.587 | 77355 | 50376 | 26979 | 2549981
1974/11/21 | 14:00:00 | 1974/11/21 14:00 | 61.674 | 1.577 | 38.886 | 22.788 | 75124 | 47899 | 27225 | 2549981
1974/11/21 | 14:20:00 | 1974/11/21 14:20 | 59.815 | 1.56 | 36.838 | 22.977 | 72893 | 45434 | 27459 | 2549981
1974/11/21 | 14:40:00 | 1974/11/21 14:40 | 57.956 | 1.544 | 34.799 | 23.157 | 70662 | 42982 | 27681 | 2549981
1974/11/21 | 15:00:00 | 1974/11/21 15:00 | 56.097 | 1.528 | 32.771 | 23.326 | 68431 | 40542 | 27890 | 2549981
1974/11/21 | 15:20:00 | 1974/11/21 15:20 | 54.238 | 1.511 | 30.753 | 23.485 | 66200 | 38114 | 28087 | 2549981
1974/11/21 | 15:40:00 | 1974/11/21 15:40 | 52.379 | 1.495 | 28.744 | 23.635 | 63970 | 35698 | 28272 | 2549981
1974/11/21 | 16:00:00 | 1974/11/21 16:00 | 51.074 | 1.481 | 27.299 | 23.775 | 62038 | 33626 | 28446 | 2549981
1974/11/21 | 16:20:00 | 1974/11/21 16:20 | 49.83 | 1.469 | 25.922 | 23.908 | 60542 | 31932 | 28610 | 2549981
1974/11/21 | 16:40:00 | 1974/11/21 16:40 | 48.587 | 1.456 | 24.552 | 24.035 | 59050 | 30284 | 28766 | 2549981
1974/11/21 | 17:00:00 | 1974/11/21 17:00 | 47.343 | 1.443 | 23.188 | 24.155 | 57558 | 28644 | 28914 | 2549981
1974/11/21 | 17:20:00 | 1974/11/21 17:20 | 46.1 | 1.43 | 21.833 | 24.267 | 56066 | 27013 | 29053 | 2549981
1974/11/21 | 17:40:00 | 1974/11/21 17:40 | 44.856 | 1.417 | 20.483 | 24.373 | 54574 | 25389 | 29184 | 2549981
1974/11/21 | 18:00:00 | 1974/11/21 18:00 | 43.613 | 1.404 | 19.14 | 24.473 | 53082 | 23774 | 29308 | 2549981
1974/11/21 | 18:20:00 | 1974/11/21 18:20 | 42.369 | 1.392 | 17.804 | 24.565 | 51589 | 22166 | 29423 | 2549981
1974/11/21 | 18:40:00 | 1974/11/21 18:40 | 41.297 | 1.379 | 16.645 | 24.652 | 50180 | 20669 | 29530 | 2549981
1974/11/21 | 19:00:00 | 1974/11/21 19:00 | 40.268 | 1.367 | 15.536 | 24.732 | 48940 | 19309 | 29630 | 2549981
1974/11/21 | 19:20:00 | 1974/11/21 19:20 | 39.239 | 1.355 | 14.432 | 24.807 | 47705 | 17980 | 29724 | 2549981
1974/11/21 | 19:40:00 | 1974/11/21 19:40 | 38.21 | 1.343 | 13.333 | 24.877 | 46470 | 16659 | 29811 | 2549981
1974/11/21 | 20:00:00 | 1974/11/21 20:00 | 37.181 | 1.331 | 12.24 | 24.941 | 45235 | 15344 | 29891 | 2549981
1974/11/21 | 20:20:00 | 1974/11/21 20:20 | 36.152 | 1.319 | 11.152 | 25 | 44000 | 14035 | 29965 | 2549981
1974/11/21 | 20:40:00 | 1974/11/21 20:40 | 35.123 | 1.306 | 10.07 | 25.053 | 42765 | 12733 | 30032 | 2549981
1974/11/21 | 21:00:00 | 1974/11/21 21:00 | 34.196 | 1.295 | 9.095 | 25.101 | 41548 | 11499 | 30092 | 2549981
1974/11/21 | 21:20:00 | 1974/11/21 21:20 | 33.506 | 1.286 | 8.361 | 25.145 | 40621 | 10474 | 30147 | 2549981
1974/11/21 | 21:40:00 | 1974/11/21 21:40 | 32.816 | 1.277 | 7.631 | 25.185 | 39793 | 9596 | 30198 | 2549981
1974/11/21 | 22:00:00 | 1974/11/21 22:00 | 32.126 | 1.268 | 6.905 | 25.221 | 38965 | 8722 | 30244 | 2549981
1974/11/21 | 22:20:00 | 1974/11/21 22:20 | 31.436 | 1.258 | 6.182 | 25.254 | 38138 | 7852 | 30285 | 2549981
1974/11/21 | 22:40:00 | 1974/11/21 22:40 | 30.747 | 1.249 | 5.464 | 25.283 | 37310 | 6987 | 30322 | 2549981
1974/11/21 | 23:00:00 | 1974/11/21 23:00 | 30.057 | 1.24 | 4.748 | 25.309 | 36482 | 6127 | 30355 | 2549981
1974/11/21 | 23:20:00 | 1974/11/21 23:20 | 29.505 | 1.232 | 4.174 | 25.331 | 35712 | 5353 | 30384 | 2549981
1974/11/21 | 23:40:00 | 1974/11/21 23:40 | 29.012 | 1.225 | 3.661 | 25.351 | 35110 | 4701 | 30409 | 2549981
1974/11/22 | 00:00:00 | 1974/11/22 00:00 | 28.519 | 1.218 | 3.151 | 25.368 | 34518 | 4087 | 30431 | 2549981
1974/11/22 | 00:20:00 | 1974/11/22 00:20 | 28.026 | 1.211 | 2.644 | 25.382 | 33926 | 3477 | 30450 | 2549981
1974/11/22 | 00:40:00 | 1974/11/22 00:40 | 27.532 | 1.204 | 2.138 | 25.394 | 33335 | 2869 | 30466 | 2549981
1974/11/22 | 01:00:00 | 1974/11/22 01:00 | 27.039 | 1.197 | 1.635 | 25.404 | 32743 | 2264 | 30479 | 2549981
1974/11/22 | 01:20:00 | 1974/11/22 01:20 | 26.656 | 1.191 | 1.245 | 25.411 | 32217 | 1728 | 30489 | 2549981
1974/11/22 | 01:40:00 | 1974/11/22 01:40 | 26.273 | 1.185 | 0.857 | 25.416 | 31758 | 1261 | 30496 | 2549981
1974/11/22 | 02:00:00 | 1974/11/22 02:00 | 25.89 | 1.18 | 0.47 | 25.42 | 31298 | 796 | 30502 | 2549981
1974/11/22 | 02:20:00 | 1974/11/22 02:20 | 25.507 | 1.174 | 0.086 | 25.421 | 30838 | 334 | 30504 | 2549981
1974/11/22 | 02:40:00 | 1974/11/22 02:40 | 25.124 | 1.168 | 0 | 25.124 | 30379 | 52 | 30327 | 2549981
1974/11/22 | 03:00:00 | 1974/11/22 03:00 | 24.741 | 1.162 | 0 | 24.741 | 29919 | 0 | 29919 | 2549981
1974/11/22 | 03:20:00 | 1974/11/22 03:20 | 24.358 | 1.156 | 0 | 24.358 | 29459 | 0 | 29459 | 2549981
1974/11/22 | 03:40:00 | 1974/11/22 03:40 | 23.997 | 1.15 | 0 | 23.997 | 29010 | 0 | 29013 | 2549981
1974/11/22 | 04:00:00 | 1974/11/22 04:00 | 23.641 | 1.145 | 0 | 23.641 | 28583 | 0 | 28583 | 2549981
1974/11/22 | 04:20:00 | 1974/11/22 04:20 | 23.285 | 1.139 | 0 | 23.285 | 28156 | 0 | 28156 | 2549981
1974/11/22 | 04:40:00 | 1974/11/22 04:40 | 22.93 | 1.133 | 0 | 22.93 | 27729 | 0 | 27729 | 2549981
1974/11/22 | 05:00:00 | 1974/11/22 05:00 | 22.574 | 1.127 | 0 | 22.574 | 27302 | 0 | 27302 | 2549981
1974/11/22 | 05:20:00 | 1974/11/22 05:20 | 22.218 | 1.121 | 0 | 22.218 | 26876 | 0 | 26875 | 2549981
1974/11/22 | 05:40:00 | 1974/11/22 05:40 | 21.863 | 1.115 | 0 | 21.863 | 26449 | 0 | 26449 | 2549981
1974/11/22 | 06:00:00 | 1974/11/22 06:00 | 21.445 | 1.108 | 0 | 21.445 | 26000 | 0 | 25985 | 2549981
1974/11/22 | 06:20:00 | 1974/11/22 06:20 | 20.986 | 1.1 | 0 | 20.986 | 25459 | 0 | 25459 | 2549981
1974/11/22 | 06:40:00 | 1974/11/22 06:40 | 20.527 | 1.092 | 0 | 20.527 | 24908 | 0 | 24908 | 2549981
1974/11/22 | 07:00:00 | 1974/11/22 07:00 | 20.068 | 1.084 | 0 | 20.068 | 24358 | 0 | 24357 | 2549981
1974/11/22 | 07:20:00 | 1974/11/22 07:20 | 19.61 | 1.076 | 0 | 19.61 | 23807 | 0 | 23807 | 2549981
1974/11/22 | 07:40:00 | 1974/11/22 07:40 | 19.008 | 1.064 | 0 | 19.008 | 23188 | 0 | 23171 | 2549981
1974/11/22 | 08:00:00 | 1974/11/22 08:00 | 18.37 | 1.052 | 0 | 18.37 | 22427 | 0 | 22427 | 2549981
1974/11/22 | 08:20:00 | 1974/11/22 08:20 | 17.733 | 1.04 | 0 | 17.733 | 21662 | 0 | 21662 | 2549981
1974/11/22 | 08:40:00 | 1974/11/22 08:40 | 17.096 | 1.027 | 0 | 17.096 | 20897 | 0 | 20897 | 2549981
1974/11/22 | 09:00:00 | 1974/11/22 09:00 | 16.641 | 1.018 | 0 | 16.641 | 20231 | 0 | 20242 | 2549981
1974/11/22 | 09:20:00 | 1974/11/22 09:20 | 16.208 | 1.008 | 0 | 16.208 | 19709 | 0 | 19709 | 2549981
1974/11/22 | 09:40:00 | 1974/11/22 09:40 | 15.774 | 0.999 | 0 | 15.774 | 19189 | 0 | 19189 | 2549981
1974/11/22 | 10:00:00 | 1974/11/22 10:00 | 15.34 | 0.99 | 0 | 15.34 | 18668 | 0 | 18668 | 2549981
1974/11/22 | 10:20:00 | 1974/11/22 10:20 | 15.354 | 0.99 | 0.014 | 15.34 | 18416 | 8 | 18408 | 2549981
1974/11/22 | 10:40:00 | 1974/11/22 10:40 | 15.367 | 0.991 | 0.027 | 15.34 | 18433 | 24 | 18408 | 2549981
1974/11/22 | 11:00:00 | 1974/11/22 11:00 | 15.381 | 0.991 | 0.041 | 15.34 | 18449 | 41 | 18408 | 2549981
1974/11/22 | 11:20:00 | 1974/11/22 11:20 | 15.586 | 0.995 | 0.245 | 15.341 | 18546 | 171 | 18409 | 2549981
1974/11/22 | 11:40:00 | 1974/11/22 11:40 | 15.872 | 1.002 | 0.529 | 15.343 | 18875 | 464 | 18410 | 2549981
1974/11/22 | 12:00:00 | 1974/11/22 12:00 | 16.087 | 1.006 | 0.741 | 15.346 | 19206 | 762 | 18413 | 2549981
1974/11/22 | 12:20:00 | 1974/11/22 12:20 | 16.134 | 1.007 | 0.784 | 15.35 | 19333 | 915 | 18418 | 2549981
1974/11/22 | 12:40:00 | 1974/11/22 12:40 | 16.181 | 1.008 | 0.827 | 15.354 | 19389 | 967 | 18422 | 2549981
1974/11/22 | 13:00:00 | 1974/11/22 13:00 | 16.145 | 1.008 | 0.787 | 15.358 | 19431 | 968 | 18427 | 2549981
1974/11/22 | 13:20:00 | 1974/11/22 13:20 | 15.917 | 1.003 | 0.556 | 15.361 | 19238 | 806 | 18432 | 2549981
1974/11/22 | 13:40:00 | 1974/11/22 13:40 | 15.689 | 0.998 | 0.325 | 15.364 | 18964 | 529 | 18435 | 2549981
1974/11/22 | 14:00:00 | 1974/11/22 14:00 | 15.461 | 0.993 | 0.096 | 15.365 | 18690 | 253 | 18437 | 2549981
1974/11/22 | 14:20:00 | 1974/11/22 14:20 | 15.233 | 0.988 | 0 | 15.233 | 18416 | 58 | 18359 | 2549981
1974/11/22 | 14:40:00 | 1974/11/22 14:40 | 14.982 | 0.982 | 0 | 14.982 | 18135 | 0 | 18129 | 2549981
1974/11/22 | 15:00:00 | 1974/11/22 15:00 | 14.709 | 0.975 | 0 | 14.709 | 17814 | 0 | 17815 | 2549981
1974/11/22 | 15:20:00 | 1974/11/22 15:20 | 14.435 | 0.968 | 0 | 14.435 | 17486 | 0 | 17486 | 2549981
1974/11/22 | 15:40:00 | 1974/11/22 15:40 | 14.162 | 0.961 | 0 | 14.162 | 17158 | 0 | 17158 | 2549981
1974/11/22 | 16:00:00 | 1974/11/22 16:00 | 13.889 | 0.954 | 0 | 13.889 | 16830 | 0 | 16831 | 2549981
1974/11/22 | 16:20:00 | 1974/11/22 16:20 | 13.615 | 0.947 | 0 | 13.615 | 16503 | 0 | 16502 | 2549981
1974/11/22 | 16:40:00 | 1974/11/22 16:40 | 13.335 | 0.94 | 0 | 13.335 | 16174 | 0 | 16170 | 2549981
1974/11/22 | 17:00:00 | 1974/11/22 17:00 | 13.024 | 0.931 | 0 | 13.024 | 15815 | 0 | 15815 | 2549981
1974/11/22 | 17:20:00 | 1974/11/22 17:20 | 12.714 | 0.921 | 0 | 12.714 | 15443 | 0 | 15443 | 2549981
1974/11/22 | 17:40:00 | 1974/11/22 17:40 | 12.403 | 0.911 | 0 | 12.403 | 15070 | 0 | 15070 | 2549981
1974/11/22 | 18:00:00 | 1974/11/22 18:00 | 12.092 | 0.902 | 0 | 12.092 | 14697 | 0 | 14697 | 2549981
1974/11/22 | 18:20:00 | 1974/11/22 18:20 | 11.837 | 0.893 | 0 | 11.837 | 14348 | 0 | 14357 | 2549981
1974/11/22 | 18:40:00 | 1974/11/22 18:40 | 11.605 | 0.883 | 0 | 11.605 | 14066 | 0 | 14065 | 2549981
1974/11/22 | 19:00:00 | 1974/11/22 19:00 | 11.374 | 0.874 | 0 | 11.374 | 13787 | 0 | 13787 | 2549981
1974/11/22 | 19:20:00 | 1974/11/22 19:20 | 11.365 | 0.874 | 0 | 11.365 | 13643 | 0 | 13643 | 2549981
1974/11/22 | 19:40:00 | 1974/11/22 19:40 | 11.356 | 0.873 | 0 | 11.356 | 13632 | 0 | 13633 | 2549981
1974/11/22 | 20:00:00 | 1974/11/22 20:00 | 11.388 | 0.875 | 0.032 | 11.356 | 13629 | 19 | 13627 | 2549981
1974/11/22 | 20:20:00 | 1974/11/22 20:20 | 11.518 | 0.88 | 0.161 | 11.357 | 13744 | 116 | 13628 | 2549981
1974/11/22 | 20:40:00 | 1974/11/22 20:40 | 11.648 | 0.885 | 0.29 | 11.358 | 13900 | 271 | 13629 | 2549981
1974/11/22 | 21:00:00 | 1974/11/22 21:00 | 11.778 | 0.89 | 0.419 | 11.359 | 14056 | 425 | 13630 | 2549981
1974/11/22 | 21:20:00 | 1974/11/22 21:20 | 11.909 | 0.895 | 0.547 | 11.362 | 14212 | 579 | 13633 | 2549981
1974/11/22 | 21:40:00 | 1974/11/22 21:40 | 11.961 | 0.898 | 0.596 | 11.365 | 14345 | 686 | 13636 | 2549981
1974/11/22 | 22:00:00 | 1974/11/22 22:00 | 11.935 | 0.897 | 0.567 | 11.368 | 14338 | 698 | 13639 | 2549981
1974/11/22 | 22:20:00 | 1974/11/22 22:20 | 11.909 | 0.896 | 0.539 | 11.37 | 14307 | 664 | 13643 | 2549981
1974/11/22 | 22:40:00 | 1974/11/22 22:40 | 11.842 | 0.893 | 0.469 | 11.373 | 14264 | 605 | 13646 | 2549981
1974/11/22 | 23:00:00 | 1974/11/22 23:00 | 11.733 | 0.888 | 0.358 | 11.375 | 14145 | 496 | 13649 | 2549981
1974/11/22 | 23:20:00 | 1974/11/22 23:20 | 11.624 | 0.884 | 0.247 | 11.377 | 14015 | 363 | 13651 | 2549981
1974/11/22 | 23:40:00 | 1974/11/22 23:40 | 11.515 | 0.88 | 0.137 | 11.378 | 13884 | 231 | 13652 | 2549981
1974/11/23 | 00:00:00 | 1974/11/23 00:00 | 11.368 | 0.874 | 0 | 11.368 | 13739 | 82 | 13647 | 2549981
1974/11/23 | 00:20:00 | 1974/11/23 00:20 | 11.194 | 0.867 | 0 | 11.194 | 13537 | 0 | 13537 | 2549981
1974/11/23 | 00:40:00 | 1974/11/23 00:40 | 11.021 | 0.859 | 0 | 11.021 | 13329 | 0 | 13329 | 2549981
1974/11/23 | 01:00:00 | 1974/11/23 01:00 | 10.847 | 0.852 | 0 | 10.847 | 13121 | 0 | 13121 | 2549981
1974/11/23 | 01:20:00 | 1974/11/23 01:20 | 10.674 | 0.845 | 0 | 10.674 | 12913 | 0 | 12913 | 2549981
1974/11/23 | 01:40:00 | 1974/11/23 01:40 | 10.501 | 0.838 | 0 | 10.501 | 12705 | 0 | 12705 | 2549981
1974/11/23 | 02:00:00 | 1974/11/23 02:00 | 10.303 | 0.83 | 0 | 10.303 | 12488 | 0 | 12482 | 2549981
1974/11/23 | 02:20:00 | 1974/11/23 02:20 | 10.091 | 0.82 | 0 | 10.091 | 12236 | 0 | 12236 | 2549981
1974/11/23 | 02:40:00 | 1974/11/23 02:40 | 9.878 | 0.811 | 0 | 9.878 | 11981 | 0 | 11981 | 2549981
1974/11/23 | 03:00:00 | 1974/11/23 03:00 | 9.665 | 0.802 | 0 | 9.665 | 11726 | 0 | 11726 | 2549981
1974/11/23 | 03:20:00 | 1974/11/23 03:20 | 9.452 | 0.793 | 0 | 9.452 | 11470 | 0 | 11470 | 2549981
1974/11/23 | 03:40:00 | 1974/11/23 03:40 | 9.239 | 0.784 | 0 | 9.239 | 11215 | 0 | 11215 | 2549981
1974/11/23 | 04:00:00 | 1974/11/23 04:00 | 9.054 | 0.776 | 0 | 9.054 | 10974 | 0 | 10976 | 2549981
1974/11/23 | 04:20:00 | 1974/11/23 04:20 | 8.871 | 0.768 | 0 | 8.871 | 10755 | 0 | 10755 | 2549981
1974/11/23 | 04:40:00 | 1974/11/23 04:40 | 8.688 | 0.759 | 0 | 8.688 | 10536 | 0 | 10535 | 2549981
1974/11/23 | 05:00:00 | 1974/11/23 05:00 | 8.506 | 0.751 | 0 | 8.506 | 10317 | 0 | 10316 | 2549981
1974/11/23 | 05:20:00 | 1974/11/23 05:20 | 8.333 | 0.744 | 0 | 8.333 | 10098 | 0 | 10103 | 2549981
1974/11/23 | 05:40:00 | 1974/11/23 05:40 | 8.249 | 0.74 | 0 | 8.249 | 9950 | 0 | 9949 | 2549981
1974/11/23 | 06:00:00 | 1974/11/23 06:00 | 8.166 | 0.736 | 0 | 8.166 | 9849 | 0 | 9849 | 2549981
1974/11/23 | 06:20:00 | 1974/11/23 06:20 | 8.3 | 0.742 | 0.134 | 8.166 | 9879 | 80 | 9799 | 2549981
1974/11/23 | 06:40:00 | 1974/11/23 06:40 | 8.434 | 0.748 | 0.267 | 8.167 | 10040 | 240 | 9800 | 2549981
1974/11/23 | 07:00:00 | 1974/11/23 07:00 | 8.568 | 0.754 | 0.399 | 8.169 | 10201 | 399 | 9802 | 2549981
1974/11/23 | 07:20:00 | 1974/11/23 07:20 | 8.665 | 0.759 | 0.494 | 8.171 | 10346 | 536 | 9804 | 2549981
1974/11/23 | 07:40:00 | 1974/11/23 07:40 | 8.747 | 0.762 | 0.573 | 8.174 | 10447 | 640 | 9807 | 2549981
1974/11/23 | 08:00:00 | 1974/11/23 08:00 | 8.828 | 0.766 | 0.651 | 8.177 | 10545 | 734 | 9811 | 2549981
1974/11/23 | 08:20:00 | 1974/11/23 08:20 | 8.87 | 0.768 | 0.69 | 8.18 | 10633 | 804 | 9814 | 2549981
1974/11/23 | 08:40:00 | 1974/11/23 08:40 | 8.851 | 0.767 | 0.667 | 8.184 | 10633 | 814 | 9818 | 2549981
1974/11/23 | 09:00:00 | 1974/11/23 09:00 | 8.832 | 0.766 | 0.645 | 8.187 | 10610 | 787 | 9822 | 2549981
1974/11/23 | 09:20:00 | 1974/11/23 09:20 | 8.814 | 0.765 | 0.624 | 8.19 | 10587 | 761 | 9826 | 2549981
1974/11/23 | 09:40:00 | 1974/11/23 09:40 | 8.74 | 0.762 | 0.547 | 8.193 | 10539 | 702 | 9830 | 2549981
1974/11/23 | 10:00:00 | 1974/11/23 10:00 | 8.652 | 0.758 | 0.456 | 8.196 | 10435 | 602 | 9833 | 2549981
1974/11/23 | 10:20:00 | 1974/11/23 10:20 | 8.564 | 0.754 | 0.366 | 8.198 | 10330 | 494 | 9836 | 2549981
1974/11/23 | 10:40:00 | 1974/11/23 10:40 | 8.477 | 0.75 | 0.278 | 8.199 | 10225 | 386 | 9838 | 2549981
1974/11/23 | 11:00:00 | 1974/11/23 11:00 | 8.389 | 0.746 | 0.188 | 8.201 | 10120 | 280 | 9840 | 2549981
1974/11/23 | 11:20:00 | 1974/11/23 11:20 | 8.302 | 0.742 | 0.101 | 8.201 | 10015 | 174 | 9841 | 2549981
1974/11/23 | 11:40:00 | 1974/11/23 11:40 | 8.212 | 0.738 | 0.01 | 8.202 | 9909 | 67 | 9842 | 2549981
1974/11/23 | 12:00:00 | 1974/11/23 12:00 | 8.115 | 0.734 | 0 | 8.115 | 9797 | 6 | 9790 | 2549981
1974/11/23 | 12:20:00 | 1974/11/23 12:20 | 8.019 | 0.729 | 0 | 8.019 | 9680 | 0 | 9680 | 2549981
1974/11/23 | 12:40:00 | 1974/11/23 12:40 | 7.922 | 0.725 | 0 | 7.922 | 9564 | 0 | 9565 | 2549981
1974/11/23 | 13:00:00 | 1974/11/23 13:00 | 7.825 | 0.72 | 0 | 7.825 | 9448 | 0 | 9448 | 2549981
1974/11/23 | 13:20:00 | 1974/11/23 13:20 | 7.728 | 0.716 | 0 | 7.728 | 9332 | 0 | 9332 | 2549981
1974/11/23 | 13:40:00 | 1974/11/23 13:40 | 7.632 | 0.711 | 0 | 7.632 | 9216 | 0 | 9216 | 2549981
1974/11/23 | 14:00:00 | 1974/11/23 14:00 | 7.535 | 0.707 | 0 | 7.535 | 9100 | 0 | 9100 | 2549981
1974/11/23 | 14:20:00 | 1974/11/23 14:20 | 7.438 | 0.702 | 0 | 7.438 | 8984 | 0 | 8984 | 2549981
1974/11/23 | 14:40:00 | 1974/11/23 14:40 | 7.338 | 0.697 | 0 | 7.338 | 8867 | 0 | 8866 | 2549981
1974/11/23 | 15:00:00 | 1974/11/23 15:00 | 7.235 | 0.692 | 0 | 7.235 | 8744 | 0 | 8744 | 2549981
1974/11/23 | 15:20:00 | 1974/11/23 15:20 | 7.133 | 0.687 | 0 | 7.133 | 8621 | 0 | 8621 | 2549981
1974/11/23 | 15:40:00 | 1974/11/23 15:40 | 7.03 | 0.682 | 0 | 7.03 | 8497 | 0 | 8498 | 2549981
1974/11/23 | 16:00:00 | 1974/11/23 16:00 | 6.927 | 0.677 | 0 | 6.927 | 8374 | 0 | 8374 | 2549981
1974/11/23 | 16:20:00 | 1974/11/23 16:20 | 6.824 | 0.672 | 0 | 6.824 | 8251 | 0 | 8251 | 2549981
1974/11/23 | 16:40:00 | 1974/11/23 16:40 | 6.721 | 0.667 | 0 | 6.721 | 8127 | 0 | 8127 | 2549981
1974/11/23 | 17:00:00 | 1974/11/23 17:00 | 6.619 | 0.662 | 0 | 6.619 | 8004 | 0 | 8004 | 2549981
1974/11/23 | 17:20:00 | 1974/11/23 17:20 | 6.537 | 0.658 | 0 | 6.537 | 7890 | 0 | 7894 | 2549981
1974/11/23 | 17:40:00 | 1974/11/23 17:40 | 6.465 | 0.654 | 0 | 6.465 | 7801 | 0 | 7801 | 2549981
1974/11/23 | 18:00:00 | 1974/11/23 18:00 | 6.393 | 0.65 | 0 | 6.393 | 7715 | 0 | 7715 | 2549981
1974/11/23 | 18:20:00 | 1974/11/23 18:20 | 6.321 | 0.647 | 0 | 6.321 | 7628 | 0 | 7628 | 2549981
1974/11/23 | 18:40:00 | 1974/11/23 18:40 | 6.279 | 0.645 | 0 | 6.279 | 7551 | 0 | 7560 | 2549981
1974/11/23 | 19:00:00 | 1974/11/23 19:00 | 6.268 | 0.644 | 0 | 6.268 | 7528 | 0 | 7528 | 2549981
1974/11/23 | 19:20:00 | 1974/11/23 19:20 | 6.379 | 0.65 | 0.111 | 6.268 | 7566 | 66 | 7522 | 2549981
1974/11/23 | 19:40:00 | 1974/11/23 19:40 | 6.543 | 0.658 | 0.274 | 6.269 | 7753 | 231 | 7523 | 2549981
1974/11/23 | 20:00:00 | 1974/11/23 20:00 | 6.706 | 0.667 | 0.435 | 6.271 | 7949 | 425 | 7524 | 2549981
1974/11/23 | 20:20:00 | 1974/11/23 20:20 | 6.875 | 0.675 | 0.601 | 6.274 | 8147 | 622 | 7527 | 2549981
1974/11/23 | 20:40:00 | 1974/11/23 20:40 | 7.053 | 0.684 | 0.776 | 6.277 | 8357 | 826 | 7530 | 2549981
1974/11/23 | 21:00:00 | 1974/11/23 21:00 | 7.23 | 0.692 | 0.949 | 6.281 | 8570 | 1035 | 7535 | 2549981
1974/11/23 | 21:20:00 | 1974/11/23 21:20 | 7.298 | 0.696 | 1.012 | 6.286 | 8737 | 1176 | 7541 | 2549981
1974/11/23 | 21:40:00 | 1974/11/23 21:40 | 7.318 | 0.697 | 1.027 | 6.291 | 8770 | 1223 | 7547 | 2549981
1974/11/23 | 22:00:00 | 1974/11/23 22:00 | 7.338 | 0.698 | 1.041 | 6.297 | 8794 | 1241 | 7553 | 2549981
1974/11/23 | 22:20:00 | 1974/11/23 22:20 | 7.358 | 0.699 | 1.056 | 6.302 | 8818 | 1259 | 7559 | 2549981
1974/11/23 | 22:40:00 | 1974/11/23 22:40 | 7.356 | 0.698 | 1.049 | 6.307 | 8835 | 1263 | 7565 | 2549981
1974/11/23 | 23:00:00 | 1974/11/23 23:00 | 7.33 | 0.697 | 1.018 | 6.312 | 8811 | 1240 | 7572 | 2549981
1974/11/23 | 23:20:00 | 1974/11/23 23:20 | 7.304 | 0.696 | 0.987 | 6.317 | 8781 | 1203 | 7578 | 2549981
1974/11/23 | 23:40:00 | 1974/11/23 23:40 | 7.263 | 0.694 | 0.941 | 6.322 | 8748 | 1157 | 7584 | 2549981
1974/11/24 | 00:00:00 | 1974/11/24 00:00 | 7.159 | 0.689 | 0.832 | 6.327 | 8653 | 1064 | 7589 | 2549981
1974/11/24 | 00:20:00 | 1974/11/24 00:20 | 7.054 | 0.684 | 0.723 | 6.331 | 8528 | 934 | 7594 | 2549981
1974/11/24 | 00:40:00 | 1974/11/24 00:40 | 6.95 | 0.678 | 0.616 | 6.334 | 8403 | 804 | 7599 | 2549981
1974/11/24 | 01:00:00 | 1974/11/24 01:00 | 6.846 | 0.673 | 0.509 | 6.337 | 8277 | 675 | 7602 | 2549981
1974/11/24 | 01:20:00 | 1974/11/24 01:20 | 6.741 | 0.668 | 0.402 | 6.339 | 8152 | 547 | 7605 | 2549981
1974/11/24 | 01:40:00 | 1974/11/24 01:40 | 6.637 | 0.663 | 0.296 | 6.341 | 8027 | 419 | 7608 | 2549981
1974/11/24 | 02:00:00 | 1974/11/24 02:00 | 6.533 | 0.657 | 0.191 | 6.342 | 7902 | 292 | 7610 | 2549981
1974/11/24 | 02:20:00 | 1974/11/24 02:20 | 6.428 | 0.652 | 0.085 | 6.343 | 7777 | 166 | 7611 | 2549981
1974/11/24 | 02:40:00 | 1974/11/24 02:40 | 6.325 | 0.647 | 0 | 6.325 | 7651 | 51 | 7601 | 2549981
1974/11/24 | 03:00:00 | 1974/11/24 03:00 | 6.223 | 0.642 | 0 | 6.223 | 7528 | 0 | 7529 | 2549981
1974/11/24 | 03:20:00 | 1974/11/24 03:20 | 6.121 | 0.636 | 0 | 6.121 | 7406 | 0 | 7406 | 2549981
1974/11/24 | 03:40:00 | 1974/11/24 03:40 | 6.019 | 0.631 | 0 | 6.019 | 7284 | 0 | 7284 | 2549981
1974/11/24 | 04:00:00 | 1974/11/24 04:00 | 5.917 | 0.626 | 0 | 5.917 | 7161 | 0 | 7162 | 2549981
1974/11/24 | 04:20:00 | 1974/11/24 04:20 | 5.815 | 0.62 | 0 | 5.815 | 7039 | 0 | 7039 | 2549981
1974/11/24 | 04:40:00 | 1974/11/24 04:40 | 5.713 | 0.615 | 0 | 5.713 | 6916 | 0 | 6917 | 2549981
1974/11/24 | 05:00:00 | 1974/11/24 05:00 | 5.611 | 0.61 | 0 | 5.611 | 6794 | 0 | 6794 | 2549981
1974/11/24 | 05:20:00 | 1974/11/24 05:20 | 5.509 | 0.605 | 0 | 5.509 | 6672 | 0 | 6672 | 2549981
1974/11/24 | 05:40:00 | 1974/11/24 05:40 | 5.407 | 0.599 | 0 | 5.407 | 6549 | 0 | 6550 | 2549981
1974/11/24 | 06:00:00 | 1974/11/24 06:00 | 5.305 | 0.594 | 0 | 5.305 | 6427 | 0 | 6427 | 2549981
1974/11/24 | 06:20:00 | 1974/11/24 06:20 | 5.203 | 0.589 | 0 | 5.203 | 6305 | 0 | 6305 | 2549981
1974/11/24 | 06:40:00 | 1974/11/24 06:40 | 5.101 | 0.583 | 0 | 5.101 | 6182 | 0 | 6182 | 2549981
1974/11/24 | 07:00:00 | 1974/11/24 07:00 | 4.999 | 0.578 | 0 | 4.999 | 6060 | 0 | 6060 | 2549981
1974/11/24 | 07:20:00 | 1974/11/24 07:20 | 4.906 | 0.573 | 0 | 4.906 | 5940 | 0 | 5943 | 2549981
1974/11/24 | 07:40:00 | 1974/11/24 07:40 | 4.826 | 0.569 | 0 | 4.826 | 5839 | 0 | 5839 | 2549981
1974/11/24 | 08:00:00 | 1974/11/24 08:00 | 4.746 | 0.564 | 0 | 4.746 | 5743 | 0 | 5743 | 2549981
1974/11/24 | 08:20:00 | 1974/11/24 08:20 | 4.666 | 0.559 | 0 | 4.666 | 5647 | 0 | 5647 | 2549981
1974/11/24 | 08:40:00 | 1974/11/24 08:40 | 4.586 | 0.555 | 0 | 4.586 | 5551 | 0 | 5551 | 2549981
1974/11/24 | 09:00:00 | 1974/11/24 09:00 | 4.506 | 0.55 | 0 | 4.506 | 5455 | 0 | 5455 | 2549981
1974/11/24 | 09:20:00 | 1974/11/24 09:20 | 4.426 | 0.545 | 0 | 4.426 | 5359 | 0 | 5359 | 2549981
1974/11/24 | 09:40:00 | 1974/11/24 09:40 | 4.346 | 0.541 | 0 | 4.346 | 5263 | 0 | 5263 | 2549981
1974/11/24 | 10:00:00 | 1974/11/24 10:00 | 4.266 | 0.536 | 0 | 4.266 | 5167 | 0 | 5167 | 2549981
1974/11/24 | 10:20:00 | 1974/11/24 10:20 | 4.186 | 0.532 | 0 | 4.186 | 5071 | 0 | 5071 | 2549981
1974/11/24 | 10:40:00 | 1974/11/24 10:40 | 4.106 | 0.527 | 0 | 4.106 | 4975 | 0 | 4975 | 2549981
1974/11/24 | 11:00:00 | 1974/11/24 11:00 | 4.026 | 0.522 | 0 | 4.026 | 4879 | 0 | 4879 | 2549981
1974/11/24 | 11:20:00 | 1974/11/24 11:20 | 3.946 | 0.518 | 0 | 3.946 | 4783 | 0 | 4783 | 2549981
1974/11/24 | 11:40:00 | 1974/11/24 11:40 | 3.866 | 0.513 | 0 | 3.866 | 4688 | 0 | 4687 | 2549981
1974/11/24 | 12:00:00 | 1974/11/24 12:00 | 3.786 | 0.509 | 0 | 3.786 | 4592 | 0 | 4591 | 2549981
1974/11/24 | 12:20:00 | 1974/11/24 12:20 | 3.706 | 0.504 | 0 | 3.706 | 4496 | 0 | 4495 | 2549981
1974/11/24 | 12:40:00 | 1974/11/24 12:40 | 3.649 | 0.5 | 0 | 3.649 | 4410 | 0 | 4413 | 2549981
1974/11/24 | 13:00:00 | 1974/11/24 13:00 | 3.596 | 0.497 | 0 | 3.596 | 4347 | 0 | 4347 | 2549981
1974/11/24 | 13:20:00 | 1974/11/24 13:20 | 3.544 | 0.494 | 0 | 3.544 | 4284 | 0 | 4284 | 2549981
1974/11/24 | 13:40:00 | 1974/11/24 13:40 | 3.492 | 0.49 | 0 | 3.492 | 4222 | 0 | 4222 | 2549981
1974/11/24 | 14:00:00 | 1974/11/24 14:00 | 3.44 | 0.487 | 0 | 3.44 | 4159 | 0 | 4159 | 2549981
1974/11/24 | 14:20:00 | 1974/11/24 14:20 | 3.387 | 0.484 | 0 | 3.387 | 4096 | 0 | 4096 | 2549981
1974/11/24 | 14:40:00 | 1974/11/24 14:40 | 3.335 | 0.48 | 0 | 3.335 | 4034 | 0 | 4033 | 2549981
1974/11/24 | 15:00:00 | 1974/11/24 15:00 | 3.283 | 0.477 | 0 | 3.283 | 3971 | 0 | 3971 | 2549981
1974/11/24 | 15:20:00 | 1974/11/24 15:20 | 3.233 | 0.474 | 0 | 3.233 | 3908 | 0 | 3910 | 2549981
1974/11/24 | 15:40:00 | 1974/11/24 15:40 | 3.205 | 0.472 | 0 | 3.205 | 3863 | 0 | 3863 | 2549981
1974/11/24 | 16:00:00 | 1974/11/24 16:00 | 3.177 | 0.47 | 0 | 3.177 | 3829 | 0 | 3829 | 2549981
1974/11/24 | 16:20:00 | 1974/11/24 16:20 | 3.148 | 0.468 | 0 | 3.148 | 3795 | 0 | 3795 | 2549981
1974/11/24 | 16:40:00 | 1974/11/24 16:40 | 3.12 | 0.466 | 0 | 3.12 | 3761 | 0 | 3761 | 2549981
1974/11/24 | 17:00:00 | 1974/11/24 17:00 | 3.092 | 0.464 | 0 | 3.092 | 3727 | 0 | 3727 | 2549981
1974/11/24 | 17:20:00 | 1974/11/24 17:20 | 3.063 | 0.463 | 0 | 3.063 | 3693 | 0 | 3693 | 2549981
1974/11/24 | 17:40:00 | 1974/11/24 17:40 | 3.035 | 0.461 | 0 | 3.035 | 3659 | 0 | 3659 | 2549981
1974/11/24 | 18:00:00 | 1974/11/24 18:00 | 3.025 | 0.46 | 0 | 3.025 | 3632 | 0 | 3636 | 2549981
1974/11/24 | 18:20:00 | 1974/11/24 18:20 | 3.027 | 0.46 | 0.002 | 3.025 | 3632 | 1 | 3630 | 2549981
1974/11/24 | 18:40:00 | 1974/11/24 18:40 | 3.03 | 0.46 | 0.005 | 3.025 | 3634 | 4 | 3630 | 2549981
1974/11/24 | 19:00:00 | 1974/11/24 19:00 | 3.032 | 0.461 | 0.007 | 3.025 | 3637 | 7 | 3630 | 2549981
1974/11/24 | 19:20:00 | 1974/11/24 19:20 | 3.035 | 0.461 | 0.01 | 3.025 | 3640 | 10 | 3630 | 2549981
1974/11/24 | 19:40:00 | 1974/11/24 19:40 | 3.037 | 0.461 | 0.012 | 3.025 | 3643 | 13 | 3630 | 2549981
1974/11/24 | 20:00:00 | 1974/11/24 20:00 | 3.035 | 0.461 | 0.01 | 3.025 | 3645 | 13 | 3630 | 2549981
1974/11/24 | 20:20:00 | 1974/11/24 20:20 | 3.022 | 0.46 | 0 | 3.022 | 3634 | 6 | 3628 | 2549981
1974/11/24 | 20:40:00 | 1974/11/24 20:40 | 3.01 | 0.459 | 0 | 3.01 | 3619 | 0 | 3619 | 2549981
1974/11/24 | 21:00:00 | 1974/11/24 21:00 | 2.997 | 0.458 | 0 | 2.997 | 3604 | 0 | 3604 | 2549981
1974/11/24 | 21:20:00 | 1974/11/24 21:20 | 2.984 | 0.457 | 0 | 2.984 | 3589 | 0 | 3589 | 2549981
1974/11/24 | 21:40:00 | 1974/11/24 21:40 | 2.972 | 0.456 | 0 | 2.972 | 3574 | 0 | 3574 | 2549981
1974/11/24 | 22:00:00 | 1974/11/24 22:00 | 2.959 | 0.456 | 0 | 2.959 | 3558 | 0 | 3559 | 2549981
1974/11/24 | 22:20:00 | 1974/11/24 22:20 | 2.946 | 0.455 | 0 | 2.946 | 3543 | 0 | 3543 | 2549981
1974/11/24 | 22:40:00 | 1974/11/24 22:40 | 2.934 | 0.454 | 0 | 2.934 | 3528 | 0 | 3528 | 2549981
1974/11/24 | 23:00:00 | 1974/11/24 23:00 | 2.921 | 0.453 | 0 | 2.921 | 3513 | 0 | 3513 | 2549981
1974/11/24 | 23:20:00 | 1974/11/24 23:20 | 2.908 | 0.452 | 0 | 2.908 | 3498 | 0 | 3497 | 2549981
1974/11/24 | 23:40:00 | 1974/11/24 23:40 | 2.896 | 0.451 | 0 | 2.896 | 3483 | 0 | 3482 | 2549981
1974/11/25 | 00:00:00 | 1974/11/25 00:00 | 2.883 | 0.45 | 0 | 2.883 | 3467 | 0 | 3467 | 2549981
1974/11/25 | 00:20:00 | 1974/11/25 00:20 | 2.871 | 0.45 | 0 | 2.871 | 3452 | 0 | 3452 | 2549981
1974/11/25 | 00:40:00 | 1974/11/25 00:40 | 2.858 | 0.449 | 0 | 2.858 | 3437 | 0 | 3437 | 2549981
1974/11/25 | 01:00:00 | 1974/11/25 01:00 | 2.845 | 0.448 | 0 | 2.845 | 3422 | 0 | 3422 | 2549981
1974/11/25 | 01:20:00 | 1974/11/25 01:20 | 2.833 | 0.447 | 0 | 2.833 | 3407 | 0 | 3407 | 2549981
1974/11/25 | 01:40:00 | 1974/11/25 01:40 | 2.82 | 0.446 | 0 | 2.82 | 3392 | 0 | 3392 | 2549981
1974/11/25 | 02:00:00 | 1974/11/25 02:00 | 2.807 | 0.445 | 0 | 2.807 | 3376 | 0 | 3376 | 2549981
1974/11/25 | 02:20:00 | 1974/11/25 02:20 | 2.795 | 0.445 | 0 | 2.795 | 3361 | 0 | 3361 | 2549981
1974/11/25 | 02:40:00 | 1974/11/25 02:40 | 2.782 | 0.444 | 0 | 2.782 | 3346 | 0 | 3346 | 2549981
1974/11/25 | 03:00:00 | 1974/11/25 03:00 | 2.769 | 0.443 | 0 | 2.769 | 3331 | 0 | 3331 | 2549981
1974/11/25 | 03:20:00 | 1974/11/25 03:20 | 2.757 | 0.442 | 0 | 2.757 | 3316 | 0 | 3316 | 2549981
1974/11/25 | 03:40:00 | 1974/11/25 03:40 | 2.744 | 0.441 | 0 | 2.744 | 3301 | 0 | 3301 | 2549981
1974/11/25 | 04:00:00 | 1974/11/25 04:00 | 2.735 | 0.44 | 0 | 2.735 | 3287 | 0 | 3287 | 2549981
1974/11/25 | 04:20:00 | 1974/11/25 04:20 | 2.727 | 0.44 | 0 | 2.727 | 3277 | 0 | 3277 | 2549981
1974/11/25 | 04:40:00 | 1974/11/25 04:40 | 2.718 | 0.439 | 0 | 2.718 | 3267 | 0 | 3267 | 2549981
1974/11/25 | 05:00:00 | 1974/11/25 05:00 | 2.71 | 0.439 | 0 | 2.71 | 3257 | 0 | 3257 | 2549981
1974/11/25 | 05:20:00 | 1974/11/25 05:20 | 2.701 | 0.438 | 0 | 2.701 | 3246 | 0 | 3247 | 2549981
1974/11/25 | 05:40:00 | 1974/11/25 05:40 | 2.693 | 0.438 | 0 | 2.693 | 3236 | 0 | 3236 | 2549981
1974/11/25 | 06:00:00 | 1974/11/25 06:00 | 2.684 | 0.437 | 0 | 2.684 | 3226 | 0 | 3226 | 2549981
1974/11/25 | 06:20:00 | 1974/11/25 06:20 | 2.676 | 0.436 | 0 | 2.676 | 3216 | 0 | 3216 | 2549981
1974/11/25 | 06:40:00 | 1974/11/25 06:40 | 2.667 | 0.436 | 0 | 2.667 | 3206 | 0 | 3206 | 2549981
1974/11/25 | 07:00:00 | 1974/11/25 07:00 | 2.659 | 0.435 | 0 | 2.659 | 3195 | 0 | 3196 | 2549981
1974/11/25 | 07:20:00 | 1974/11/25 07:20 | 2.65 | 0.435 | 0 | 2.65 | 3185 | 0 | 3185 | 2549981
1974/11/25 | 07:40:00 | 1974/11/25 07:40 | 2.641 | 0.434 | 0 | 2.641 | 3175 | 0 | 3175 | 2549981
1974/11/25 | 08:00:00 | 1974/11/25 08:00 | 2.633 | 0.433 | 0 | 2.633 | 3165 | 0 | 3164 | 2549981
1974/11/25 | 08:20:00 | 1974/11/25 08:20 | 2.624 | 0.433 | 0 | 2.624 | 3154 | 0 | 3154 | 2549981
1974/11/25 | 08:40:00 | 1974/11/25 08:40 | 2.616 | 0.432 | 0 | 2.616 | 3144 | 0 | 3144 | 2549981
1974/11/25 | 09:00:00 | 1974/11/25 09:00 | 2.607 | 0.432 | 0 | 2.607 | 3134 | 0 | 3134 | 2549981
1974/11/25 | 09:20:00 | 1974/11/25 09:20 | 2.599 | 0.431 | 0 | 2.599 | 3124 | 0 | 3124 | 2549981
1974/11/25 | 09:40:00 | 1974/11/25 09:40 | 2.59 | 0.43 | 0 | 2.59 | 3114 | 0 | 3113 | 2549981
1974/11/25 | 10:00:00 | 1974/11/25 10:00 | 2.578 | 0.43 | 0 | 2.578 | 3103 | 0 | 3101 | 2549981
1974/11/25 | 10:20:00 | 1974/11/25 10:20 | 2.556 | 0.428 | 0 | 2.556 | 3080 | 0 | 3080 | 2549981
1974/11/25 | 10:40:00 | 1974/11/25 10:40 | 2.534 | 0.426 | 0 | 2.534 | 3054 | 0 | 3054 | 2549981
1974/11/25 | 11:00:00 | 1974/11/25 11:00 | 2.512 | 0.425 | 0 | 2.512 | 3028 | 0 | 3028 | 2549981
1974/11/25 | 11:20:00 | 1974/11/25 11:20 | 2.49 | 0.423 | 0 | 2.49 | 3002 | 0 | 3001 | 2549981
1974/11/25 | 11:40:00 | 1974/11/25 11:40 | 2.469 | 0.422 | 0 | 2.469 | 2975 | 0 | 2975 | 2549981
1974/11/25 | 12:00:00 | 1974/11/25 12:00 | 2.447 | 0.42 | 0 | 2.447 | 2949 | 0 | 2950 | 2549981
1974/11/25 | 12:20:00 | 1974/11/25 12:20 | 2.425 | 0.419 | 0 | 2.425 | 2923 | 0 | 2923 | 2549981
1974/11/25 | 12:40:00 | 1974/11/25 12:40 | 2.403 | 0.417 | 0 | 2.403 | 2897 | 0 | 2897 | 2549981
1974/11/25 | 13:00:00 | 1974/11/25 13:00 | 2.389 | 0.416 | 0 | 2.389 | 2875 | 0 | 2875 | 2549981
1974/11/25 | 13:20:00 | 1974/11/25 13:20 | 2.377 | 0.415 | 0 | 2.377 | 2860 | 0 | 2860 | 2549981
1974/11/25 | 13:40:00 | 1974/11/25 13:40 | 2.364 | 0.414 | 0 | 2.364 | 2844 | 0 | 2845 | 2549981
1974/11/25 | 14:00:00 | 1974/11/25 14:00 | 2.351 | 0.413 | 0 | 2.351 | 2829 | 0 | 2829 | 2549981
1974/11/25 | 14:20:00 | 1974/11/25 14:20 | 2.339 | 0.412 | 0 | 2.339 | 2814 | 0 | 2814 | 2549981
1974/11/25 | 14:40:00 | 1974/11/25 14:40 | 2.326 | 0.412 | 0 | 2.326 | 2799 | 0 | 2799 | 2549981
1974/11/25 | 15:00:00 | 1974/11/25 15:00 | 2.313 | 0.411 | 0 | 2.313 | 2784 | 0 | 2783 | 2549981
1974/11/25 | 15:20:00 | 1974/11/25 15:20 | 2.301 | 0.41 | 0 | 2.301 | 2768 | 0 | 2768 | 2549981
1974/11/25 | 15:40:00 | 1974/11/25 15:40 | 2.288 | 0.409 | 0 | 2.288 | 2753 | 0 | 2753 | 2549981
1974/11/25 | 16:00:00 | 1974/11/25 16:00 | 2.275 | 0.408 | 0 | 2.275 | 2738 | 0 | 2738 | 2549981
1974/11/25 | 16:20:00 | 1974/11/25 16:20 | 2.263 | 0.407 | 0 | 2.263 | 2723 | 0 | 2723 | 2549981
1974/11/25 | 16:40:00 | 1974/11/25 16:40 | 2.25 | 0.406 | 0 | 2.25 | 2707 | 0 | 2708 | 2549981
1974/11/25 | 17:00:00 | 1974/11/25 17:00 | 2.237 | 0.405 | 0 | 2.237 | 2692 | 0 | 2692 | 2549981
1974/11/25 | 17:20:00 | 1974/11/25 17:20 | 2.224 | 0.404 | 0 | 2.224 | 2677 | 0 | 2677 | 2549981
1974/11/25 | 17:40:00 | 1974/11/25 17:40 | 2.212 | 0.403 | 0 | 2.212 | 2662 | 0 | 2662 | 2549981
1974/11/25 | 18:00:00 | 1974/11/25 18:00 | 2.201 | 0.402 | 0 | 2.201 | 2648 | 0 | 2648 | 2549981
1974/11/25 | 18:20:00 | 1974/11/25 18:20 | 2.189 | 0.402 | 0 | 2.189 | 2634 | 0 | 2634 | 2549981
1974/11/25 | 18:40:00 | 1974/11/25 18:40 | 2.177 | 0.401 | 0 | 2.177 | 2619 | 0 | 2620 | 2549981
1974/11/25 | 19:00:00 | 1974/11/25 19:00 | 2.165 | 0.4 | 0 | 2.165 | 2605 | 0 | 2605 | 2549981
1974/11/25 | 19:20:00 | 1974/11/25 19:20 | 2.153 | 0.399 | 0 | 2.153 | 2591 | 0 | 2591 | 2549981
1974/11/25 | 19:40:00 | 1974/11/25 19:40 | 2.141 | 0.398 | 0 | 2.141 | 2577 | 0 | 2576 | 2549981
1974/11/25 | 20:00:00 | 1974/11/25 20:00 | 2.13 | 0.397 | 0 | 2.13 | 2563 | 0 | 2563 | 2549981
1974/11/25 | 20:20:00 | 1974/11/25 20:20 | 2.118 | 0.396 | 0 | 2.118 | 2548 | 0 | 2549 | 2549981
1974/11/25 | 20:40:00 | 1974/11/25 20:40 | 2.106 | 0.395 | 0 | 2.106 | 2534 | 0 | 2534 | 2549981
1974/11/25 | 21:00:00 | 1974/11/25 21:00 | 2.094 | 0.394 | 0 | 2.094 | 2520 | 0 | 2520 | 2549981
1974/11/25 | 21:20:00 | 1974/11/25 21:20 | 2.082 | 0.394 | 0 | 2.082 | 2506 | 0 | 2506 | 2549981
1974/11/25 | 21:40:00 | 1974/11/25 21:40 | 2.07 | 0.393 | 0 | 2.07 | 2491 | 0 | 2491 | 2549981
1974/11/25 | 22:00:00 | 1974/11/25 22:00 | 2.058 | 0.392 | 0 | 2.058 | 2477 | 0 | 2477 | 2549981

## Event 9
Hydrograph info for event 9 for B1H005 in period 19721001 to 20241203
Hydrograph period: 1974/12/09 12:40:00 to 1974/12/19 04:40:00 Date of peak: 1974/12/12 17:20:00 Peak flow: 64.349m³/sec
Date | Time | Date + Time | Observed (m³/sec) | Observed H(m) | Q-Dxi (m³/sec) | Q-Bxi (m³/sec) | Q-Txi (m³) | Q-Dxi (m³) | Q-Bxi (m³) | Cum. Q-Dri (m³)
1974/12/09 | 12:40:00 | 1974/12/09 12:40 | 0.91 | 0.293 | 0.908 | 0.002 | 0 | 0 | 0 | 0
1974/12/09 | 13:00:00 | 1974/12/09 13:00 | 0.961 | 0.298 | 0.954 | 0.007 | 1123 | 1117 | 6 | 1117
1974/12/09 | 13:20:00 | 1974/12/09 13:20 | 1.021 | 0.304 | 1.009 | 0.012 | 1184 | 1178 | 11 | 2295
1974/12/09 | 13:40:00 | 1974/12/09 13:40 | 1.16 | 0.317 | 1.143 | 0.017 | 1308 | 1291 | 17 | 3586
1974/12/09 | 14:00:00 | 1974/12/09 14:00 | 1.299 | 0.33 | 1.276 | 0.023 | 1475 | 1451 | 24 | 5037
1974/12/09 | 14:20:00 | 1974/12/09 14:20 | 1.446 | 0.343 | 1.416 | 0.03 | 1643 | 1615 | 32 | 6652
1974/12/09 | 14:40:00 | 1974/12/09 14:40 | 1.667 | 0.36 | 1.629 | 0.038 | 1868 | 1827 | 41 | 8479
1974/12/09 | 15:00:00 | 1974/12/09 15:00 | 1.888 | 0.378 | 1.842 | 0.046 | 2133 | 2083 | 50 | 10562
1974/12/09 | 15:20:00 | 1974/12/09 15:20 | 2.131 | 0.397 | 2.075 | 0.056 | 2400 | 2350 | 62 | 12912
1974/12/09 | 15:40:00 | 1974/12/09 15:40 | 2.565 | 0.427 | 2.497 | 0.068 | 2817 | 2743 | 74 | 15655
1974/12/09 | 16:00:00 | 1974/12/09 16:00 | 2.999 | 0.458 | 2.918 | 0.081 | 3338 | 3249 | 89 | 18904
1974/12/09 | 16:20:00 | 1974/12/09 16:20 | 3.372 | 0.482 | 3.275 | 0.097 | 3834 | 3716 | 107 | 22620
1974/12/09 | 16:40:00 | 1974/12/09 16:40 | 3.719 | 0.503 | 3.605 | 0.114 | 4254 | 4128 | 126 | 26748
1974/12/09 | 17:00:00 | 1974/12/09 17:00 | 4.066 | 0.525 | 3.933 | 0.133 | 4671 | 4523 | 148 | 31271
1974/12/09 | 17:20:00 | 1974/12/09 17:20 | 4.414 | 0.546 | 4.261 | 0.153 | 5087 | 4916 | 172 | 36187
1974/12/09 | 17:40:00 | 1974/12/09 17:40 | 4.779 | 0.565 | 4.603 | 0.176 | 5516 | 5318 | 197 | 41505
1974/12/09 | 18:00:00 | 1974/12/09 18:00 | 5.143 | 0.585 | 4.943 | 0.2 | 5953 | 5728 | 225 | 47233
1974/12/09 | 18:20:00 | 1974/12/09 18:20 | 5.507 | 0.605 | 5.282 | 0.225 | 6390 | 6135 | 255 | 53368
1974/12/09 | 18:40:00 | 1974/12/09 18:40 | 5.872 | 0.624 | 5.619 | 0.253 | 6827 | 6541 | 287 | 59909
1974/12/09 | 19:00:00 | 1974/12/09 19:00 | 6.198 | 0.641 | 5.917 | 0.281 | 7244 | 6922 | 320 | 66831
1974/12/09 | 19:20:00 | 1974/12/09 19:20 | 6.521 | 0.657 | 6.209 | 0.312 | 7632 | 7275 | 356 | 74106
1974/12/09 | 19:40:00 | 1974/12/09 19:40 | 6.843 | 0.673 | 6.499 | 0.344 | 8019 | 7625 | 393 | 81731
1974/12/09 | 20:00:00 | 1974/12/09 20:00 | 7.166 | 0.689 | 6.789 | 0.377 | 8406 | 7973 | 432 | 89704
1974/12/09 | 20:20:00 | 1974/12/09 20:20 | 7.461 | 0.703 | 7.049 | 0.412 | 8781 | 8303 | 473 | 98007
1974/12/09 | 20:40:00 | 1974/12/09 20:40 | 7.744 | 0.716 | 7.296 | 0.448 | 9123 | 8607 | 516 | 106614
1974/12/09 | 21:00:00 | 1974/12/09 21:00 | 8.027 | 0.729 | 7.542 | 0.485 | 9463 | 8903 | 559 | 115517
1974/12/09 | 21:20:00 | 1974/12/09 21:20 | 8.311 | 0.742 | 7.788 | 0.523 | 9803 | 9198 | 605 | 124715
1974/12/09 | 21:40:00 | 1974/12/09 21:40 | 8.53 | 0.752 | 7.967 | 0.563 | 10124 | 9453 | 652 | 134168
1974/12/09 | 22:00:00 | 1974/12/09 22:00 | 8.684 | 0.759 | 8.081 | 0.603 | 10328 | 9629 | 699 | 143797
1974/12/09 | 22:20:00 | 1974/12/09 22:20 | 8.839 | 0.766 | 8.195 | 0.644 | 10514 | 9766 | 748 | 153563
1974/12/09 | 22:40:00 | 1974/12/09 22:40 | 8.993 | 0.773 | 8.308 | 0.685 | 10699 | 9902 | 797 | 163465
1974/12/09 | 23:00:00 | 1974/12/09 23:00 | 9.148 | 0.78 | 8.421 | 0.727 | 10885 | 10037 | 847 | 173502
1974/12/09 | 23:20:00 | 1974/12/09 23:20 | 9.277 | 0.786 | 8.508 | 0.769 | 11064 | 10157 | 898 | 183659
1974/12/09 | 23:40:00 | 1974/12/09 23:40 | 9.367 | 0.789 | 8.555 | 0.812 | 11186 | 10237 | 949 | 193896
1974/12/10 | 00:00:00 | 1974/12/10 00:00 | 9.458 | 0.793 | 8.603 | 0.855 | 11295 | 10295 | 1000 | 204191
1974/12/10 | 00:20:00 | 1974/12/10 00:20 | 9.548 | 0.797 | 8.65 | 0.898 | 11403 | 10351 | 1052 | 214542
1974/12/10 | 00:40:00 | 1974/12/10 00:40 | 9.638 | 0.801 | 8.696 | 0.942 | 11512 | 10407 | 1104 | 224949
1974/12/10 | 01:00:00 | 1974/12/10 01:00 | 9.708 | 0.804 | 8.722 | 0.986 | 11617 | 10451 | 1156 | 235400
1974/12/10 | 01:20:00 | 1974/12/10 01:20 | 9.729 | 0.805 | 8.7 | 1.029 | 11662 | 10453 | 1209 | 245853
1974/12/10 | 01:40:00 | 1974/12/10 01:40 | 9.75 | 0.806 | 8.677 | 1.073 | 11688 | 10426 | 1261 | 256279
1974/12/10 | 02:00:00 | 1974/12/10 02:00 | 9.772 | 0.807 | 8.656 | 1.116 | 11713 | 10400 | 1313 | 266679
1974/12/10 | 02:20:00 | 1974/12/10 02:20 | 9.793 | 0.808 | 8.633 | 1.16 | 11739 | 10374 | 1365 | 277053
1974/12/10 | 02:40:00 | 1974/12/10 02:40 | 9.814 | 0.809 | 8.611 | 1.203 | 11764 | 10347 | 1417 | 287400
1974/12/10 | 03:00:00 | 1974/12/10 03:00 | 9.835 | 0.81 | 8.589 | 1.246 | 11790 | 10320 | 1469 | 297720
1974/12/10 | 03:20:00 | 1974/12/10 03:20 | 9.822 | 0.809 | 8.533 | 1.289 | 11801 | 10273 | 1521 | 307993
1974/12/10 | 03:40:00 | 1974/12/10 03:40 | 9.794 | 0.808 | 8.463 | 1.331 | 11770 | 10197 | 1572 | 318190
1974/12/10 | 04:00:00 | 1974/12/10 04:00 | 9.767 | 0.807 | 8.393 | 1.374 | 11737 | 10114 | 1623 | 328304
1974/12/10 | 04:20:00 | 1974/12/10 04:20 | 9.739 | 0.806 | 8.323 | 1.416 | 11703 | 10030 | 1674 | 338334
1974/12/10 | 04:40:00 | 1974/12/10 04:40 | 9.702 | 0.804 | 8.245 | 1.457 | 11667 | 9941 | 1724 | 348275
1974/12/10 | 05:00:00 | 1974/12/10 05:00 | 9.655 | 0.802 | 8.157 | 1.498 | 11614 | 9841 | 1773 | 358116
1974/12/10 | 05:20:00 | 1974/12/10 05:20 | 9.609 | 0.8 | 8.07 | 1.539 | 11559 | 9736 | 1822 | 367852
1974/12/10 | 05:40:00 | 1974/12/10 05:40 | 9.563 | 0.798 | 7.984 | 1.579 | 11503 | 9632 | 1871 | 377484
1974/12/10 | 06:00:00 | 1974/12/10 06:00 | 9.516 | 0.796 | 7.897 | 1.619 | 11447 | 9529 | 1919 | 387013
1974/12/10 | 06:20:00 | 1974/12/10 06:20 | 9.678 | 0.803 | 8.019 | 1.659 | 11517 | 9550 | 1967 | 396563
1974/12/10 | 06:40:00 | 1974/12/10 06:40 | 9.84 | 0.81 | 8.141 | 1.699 | 11711 | 9696 | 2015 | 406259
1974/12/10 | 07:00:00 | 1974/12/10 07:00 | 10.002 | 0.817 | 8.262 | 1.74 | 11906 | 9841 | 2064 | 416100
1974/12/10 | 07:20:00 | 1974/12/10 07:20 | 10.156 | 0.823 | 8.374 | 1.782 | 12098 | 9981 | 2113 | 426081
1974/12/10 | 07:40:00 | 1974/12/10 07:40 | 10.296 | 0.829 | 8.472 | 1.824 | 12271 | 10107 | 2164 | 436188
1974/12/10 | 08:00:00 | 1974/12/10 08:00 | 10.437 | 0.835 | 8.57 | 1.867 | 12440 | 10225 | 2215 | 446413
1974/12/10 | 08:20:00 | 1974/12/10 08:20 | 10.516 | 0.839 | 8.606 | 1.91 | 12583 | 10306 | 2266 | 456719
1974/12/10 | 08:40:00 | 1974/12/10 08:40 | 10.57 | 0.841 | 8.617 | 1.953 | 12651 | 10334 | 2318 | 467053
1974/12/10 | 09:00:00 | 1974/12/10 09:00 | 10.623 | 0.843 | 8.627 | 1.996 | 12715 | 10346 | 2370 | 477399
1974/12/10 | 09:20:00 | 1974/12/10 09:20 | 10.605 | 0.842 | 8.565 | 2.04 | 12737 | 10315 | 2422 | 487714
1974/12/10 | 09:40:00 | 1974/12/10 09:40 | 10.587 | 0.842 | 8.505 | 2.082 | 12715 | 10242 | 2473 | 497956
1974/12/10 | 10:00:00 | 1974/12/10 10:00 | 10.575 | 0.841 | 8.45 | 2.125 | 12695 | 10173 | 2524 | 508129
1974/12/10 | 10:20:00 | 1974/12/10 10:20 | 10.526 | 0.839 | 8.359 | 2.167 | 12669 | 10086 | 2575 | 518215
1974/12/10 | 10:40:00 | 1974/12/10 10:40 | 10.456 | 0.836 | 8.247 | 2.209 | 12589 | 9964 | 2625 | 528179
1974/12/10 | 11:00:00 | 1974/12/10 11:00 | 10.364 | 0.832 | 8.114 | 2.25 | 12502 | 9817 | 2675 | 537996
1974/12/10 | 11:20:00 | 1974/12/10 11:20 | 10.22 | 0.826 | 7.93 | 2.29 | 12350 | 9627 | 2724 | 547623
1974/12/10 | 11:40:00 | 1974/12/10 11:40 | 10.076 | 0.82 | 7.747 | 2.329 | 12178 | 9406 | 2771 | 557029
1974/12/10 | 12:00:00 | 1974/12/10 12:00 | 9.932 | 0.814 | 7.565 | 2.367 | 12005 | 9187 | 2818 | 566216
1974/12/10 | 12:20:00 | 1974/12/10 12:20 | 9.788 | 0.807 | 7.383 | 2.405 | 11832 | 8969 | 2863 | 575185
1974/12/10 | 12:40:00 | 1974/12/10 12:40 | 9.644 | 0.801 | 7.203 | 2.441 | 11659 | 8751 | 2908 | 583936
1974/12/10 | 13:00:00 | 1974/12/10 13:00 | 9.5 | 0.795 | 7.023 | 2.477 | 11486 | 8535 | 2951 | 592471
1974/12/10 | 13:20:00 | 1974/12/10 13:20 | 9.356 | 0.789 | 6.844 | 2.512 | 11314 | 8320 | 2993 | 600791
1974/12/10 | 13:40:00 | 1974/12/10 13:40 | 9.214 | 0.783 | 6.668 | 2.546 | 11141 | 8107 | 3035 | 608898
1974/12/10 | 14:00:00 | 1974/12/10 14:00 | 9.082 | 0.777 | 6.503 | 2.579 | 10978 | 7903 | 3075 | 616801
1974/12/10 | 14:20:00 | 1974/12/10 14:20 | 8.95 | 0.771 | 6.339 | 2.611 | 10819 | 7705 | 3114 | 624506
1974/12/10 | 14:40:00 | 1974/12/10 14:40 | 8.818 | 0.765 | 6.176 | 2.642 | 10661 | 7509 | 3152 | 632015
1974/12/10 | 15:00:00 | 1974/12/10 15:00 | 8.686 | 0.759 | 6.013 | 2.673 | 10502 | 7313 | 3189 | 639328
1974/12/10 | 15:20:00 | 1974/12/10 15:20 | 8.554 | 0.753 | 5.851 | 2.703 | 10344 | 7119 | 3225 | 646447
1974/12/10 | 15:40:00 | 1974/12/10 15:40 | 8.422 | 0.747 | 5.691 | 2.731 | 10185 | 6925 | 3260 | 653372
1974/12/10 | 16:00:00 | 1974/12/10 16:00 | 8.289 | 0.741 | 5.529 | 2.76 | 10027 | 6732 | 3295 | 660104
1974/12/10 | 16:20:00 | 1974/12/10 16:20 | 8.157 | 0.735 | 5.37 | 2.787 | 9868 | 6540 | 3328 | 666644
1974/12/10 | 16:40:00 | 1974/12/10 16:40 | 8.025 | 0.729 | 5.212 | 2.813 | 9710 | 6349 | 3360 | 672993
1974/12/10 | 17:00:00 | 1974/12/10 17:00 | 7.893 | 0.723 | 5.054 | 2.839 | 9551 | 6159 | 3392 | 679152
1974/12/10 | 17:20:00 | 1974/12/10 17:20 | 7.76 | 0.717 | 4.896 | 2.864 | 9392 | 5970 | 3422 | 685122
1974/12/10 | 17:40:00 | 1974/12/10 17:40 | 7.617 | 0.71 | 4.729 | 2.888 | 9226 | 5775 | 3451 | 690897
1974/12/10 | 18:00:00 | 1974/12/10 18:00 | 7.475 | 0.703 | 4.563 | 2.912 | 9055 | 5575 | 3480 | 696472
1974/12/10 | 18:20:00 | 1974/12/10 18:20 | 7.332 | 0.696 | 4.398 | 2.934 | 8884 | 5377 | 3507 | 701849
1974/12/10 | 18:40:00 | 1974/12/10 18:40 | 7.19 | 0.689 | 4.234 | 2.956 | 8713 | 5179 | 3534 | 707028
1974/12/10 | 19:00:00 | 1974/12/10 19:00 | 7.047 | 0.682 | 4.071 | 2.976 | 8542 | 4983 | 3559 | 712011
1974/12/10 | 19:20:00 | 1974/12/10 19:20 | 6.904 | 0.675 | 3.908 | 2.996 | 8371 | 4787 | 3584 | 716798
1974/12/10 | 19:40:00 | 1974/12/10 19:40 | 6.762 | 0.668 | 3.746 | 3.016 | 8200 | 4592 | 3607 | 721390
1974/12/10 | 20:00:00 | 1974/12/10 20:00 | 6.619 | 0.661 | 3.585 | 3.034 | 8029 | 4399 | 3630 | 725789
1974/12/10 | 20:20:00 | 1974/12/10 20:20 | 6.477 | 0.654 | 3.425 | 3.052 | 7857 | 4206 | 3651 | 729995
1974/12/10 | 20:40:00 | 1974/12/10 20:40 | 6.366 | 0.649 | 3.298 | 3.068 | 7696 | 4034 | 3672 | 734029
1974/12/10 | 21:00:00 | 1974/12/10 21:00 | 6.287 | 0.645 | 3.202 | 3.085 | 7592 | 3900 | 3692 | 737929
1974/12/10 | 21:20:00 | 1974/12/10 21:20 | 6.208 | 0.641 | 3.107 | 3.101 | 7497 | 3786 | 3711 | 741715
1974/12/10 | 21:40:00 | 1974/12/10 21:40 | 6.129 | 0.637 | 3.013 | 3.116 | 7402 | 3672 | 3730 | 745387
1974/12/10 | 22:00:00 | 1974/12/10 22:00 | 6.05 | 0.633 | 2.919 | 3.131 | 7307 | 3559 | 3748 | 748946
1974/12/10 | 22:20:00 | 1974/12/10 22:20 | 5.963 | 0.629 | 2.818 | 3.145 | 7209 | 3442 | 3765 | 752388
1974/12/10 | 22:40:00 | 1974/12/10 22:40 | 5.873 | 0.624 | 2.714 | 3.159 | 7102 | 3319 | 3782 | 755707
1974/12/10 | 23:00:00 | 1974/12/10 23:00 | 5.784 | 0.619 | 2.612 | 3.172 | 6994 | 3195 | 3799 | 758902
1974/12/10 | 23:20:00 | 1974/12/10 23:20 | 5.694 | 0.615 | 2.509 | 3.185 | 6886 | 3072 | 3814 | 761974
1974/12/10 | 23:40:00 | 1974/12/10 23:40 | 5.604 | 0.61 | 2.407 | 3.197 | 6779 | 2949 | 3830 | 764923
1974/12/11 | 00:00:00 | 1974/12/11 00:00 | 5.514 | 0.606 | 2.305 | 3.209 | 6671 | 2827 | 3844 | 767750
1974/12/11 | 00:20:00 | 1974/12/11 00:20 | 5.424 | 0.601 | 2.203 | 3.221 | 6563 | 2705 | 3858 | 770455
1974/12/11 | 00:40:00 | 1974/12/11 00:40 | 5.416 | 0.601 | 2.184 | 3.232 | 6494 | 2633 | 3871 | 773088
1974/12/11 | 01:00:00 | 1974/12/11 01:00 | 5.429 | 0.601 | 2.186 | 3.243 | 6507 | 2623 | 3884 | 775711
1974/12/11 | 01:20:00 | 1974/12/11 01:20 | 5.442 | 0.602 | 2.189 | 3.253 | 6522 | 2625 | 3898 | 778336
1974/12/11 | 01:40:00 | 1974/12/11 01:40 | 5.454 | 0.603 | 2.19 | 3.264 | 6538 | 2627 | 3911 | 780963
1974/12/11 | 02:00:00 | 1974/12/11 02:00 | 5.467 | 0.603 | 2.192 | 3.275 | 6553 | 2629 | 3924 | 783592
1974/12/11 | 02:20:00 | 1974/12/11 02:20 | 5.48 | 0.604 | 2.194 | 3.286 | 6568 | 2631 | 3937 | 786223
1974/12/11 | 02:40:00 | 1974/12/11 02:40 | 5.493 | 0.605 | 2.196 | 3.297 | 6583 | 2633 | 3950 | 788856
1974/12/11 | 03:00:00 | 1974/12/11 03:00 | 5.505 | 0.605 | 2.197 | 3.308 | 6599 | 2635 | 3964 | 791491
1974/12/11 | 03:20:00 | 1974/12/11 03:20 | 5.518 | 0.606 | 2.199 | 3.319 | 6614 | 2637 | 3977 | 794128
1974/12/11 | 03:40:00 | 1974/12/11 03:40 | 5.537 | 0.607 | 2.207 | 3.33 | 6632 | 2643 | 3990 | 796771
1974/12/11 | 04:00:00 | 1974/12/11 04:00 | 5.557 | 0.608 | 2.215 | 3.342 | 6657 | 2653 | 4003 | 799424
1974/12/11 | 04:20:00 | 1974/12/11 04:20 | 5.578 | 0.609 | 2.225 | 3.353 | 6681 | 2664 | 4017 | 802088
1974/12/11 | 04:40:00 | 1974/12/11 04:40 | 5.598 | 0.61 | 2.234 | 3.364 | 6706 | 2676 | 4030 | 804764
1974/12/11 | 05:00:00 | 1974/12/11 05:00 | 5.619 | 0.611 | 2.244 | 3.375 | 6730 | 2687 | 4043 | 807451
1974/12/11 | 05:20:00 | 1974/12/11 05:20 | 5.64 | 0.612 | 2.254 | 3.386 | 6755 | 2699 | 4057 | 810150
1974/12/11 | 05:40:00 | 1974/12/11 05:40 | 5.66 | 0.613 | 2.262 | 3.398 | 6780 | 2710 | 4070 | 812860
1974/12/11 | 06:00:00 | 1974/12/11 06:00 | 5.735 | 0.617 | 2.326 | 3.409 | 6814 | 2753 | 4084 | 815613
1974/12/11 | 06:20:00 | 1974/12/11 06:20 | 5.938 | 0.627 | 2.517 | 3.421 | 7004 | 2905 | 4098 | 818518
1974/12/11 | 06:40:00 | 1974/12/11 06:40 | 6.141 | 0.638 | 2.707 | 3.434 | 7248 | 3134 | 4113 | 821652
1974/12/11 | 07:00:00 | 1974/12/11 07:00 | 6.344 | 0.648 | 2.896 | 3.448 | 7491 | 3361 | 4130 | 825013
1974/12/11 | 07:20:00 | 1974/12/11 07:20 | 6.544 | 0.658 | 3.081 | 3.463 | 7734 | 3586 | 4147 | 828599
1974/12/11 | 07:40:00 | 1974/12/11 07:40 | 6.715 | 0.666 | 3.236 | 3.479 | 7955 | 3790 | 4166 | 832389
1974/12/11 | 08:00:00 | 1974/12/11 08:00 | 6.886 | 0.675 | 3.39 | 3.496 | 8160 | 3976 | 4185 | 836365
1974/12/11 | 08:20:00 | 1974/12/11 08:20 | 7.057 | 0.683 | 3.544 | 3.513 | 8365 | 4160 | 4205 | 840525
1974/12/11 | 08:40:00 | 1974/12/11 08:40 | 7.228 | 0.692 | 3.697 | 3.531 | 8570 | 4344 | 4227 | 844869
1974/12/11 | 09:00:00 | 1974/12/11 09:00 | 7.354 | 0.698 | 3.804 | 3.55 | 8768 | 4500 | 4249 | 849369
1974/12/11 | 09:20:00 | 1974/12/11 09:20 | 7.375 | 0.699 | 3.806 | 3.569 | 8837 | 4566 | 4272 | 853935
1974/12/11 | 09:40:00 | 1974/12/11 09:40 | 7.397 | 0.7 | 3.809 | 3.588 | 8864 | 4569 | 4295 | 858504
1974/12/11 | 10:00:00 | 1974/12/11 10:00 | 7.419 | 0.701 | 3.812 | 3.607 | 8890 | 4572 | 4317 | 863076
1974/12/11 | 10:20:00 | 1974/12/11 10:20 | 7.434 | 0.702 | 3.807 | 3.627 | 8914 | 4571 | 4340 | 867647
1974/12/11 | 10:40:00 | 1974/12/11 10:40 | 7.439 | 0.702 | 3.793 | 3.646 | 8923 | 4561 | 4363 | 872208
1974/12/11 | 11:00:00 | 1974/12/11 11:00 | 7.443 | 0.703 | 3.778 | 3.665 | 8929 | 4543 | 4386 | 876751
1974/12/11 | 11:20:00 | 1974/12/11 11:20 | 7.448 | 0.703 | 3.765 | 3.683 | 8935 | 4526 | 4409 | 881277
1974/12/11 | 11:40:00 | 1974/12/11 11:40 | 7.453 | 0.703 | 3.751 | 3.702 | 8940 | 4509 | 4431 | 885786
1974/12/11 | 12:00:00 | 1974/12/11 12:00 | 7.374 | 0.699 | 3.653 | 3.721 | 8901 | 4442 | 4454 | 890228
1974/12/11 | 12:20:00 | 1974/12/11 12:20 | 7.286 | 0.695 | 3.547 | 3.739 | 8796 | 4320 | 4476 | 894548
1974/12/11 | 12:40:00 | 1974/12/11 12:40 | 7.198 | 0.691 | 3.442 | 3.756 | 8691 | 4193 | 4497 | 898741
1974/12/11 | 13:00:00 | 1974/12/11 13:00 | 7.122 | 0.687 | 3.349 | 3.773 | 8587 | 4074 | 4518 | 902815
1974/12/11 | 13:20:00 | 1974/12/11 13:20 | 7.071 | 0.685 | 3.281 | 3.79 | 8516 | 3978 | 4538 | 906793
1974/12/11 | 13:40:00 | 1974/12/11 13:40 | 7.02 | 0.682 | 3.214 | 3.806 | 8455 | 3897 | 4558 | 910690
1974/12/11 | 14:00:00 | 1974/12/11 14:00 | 6.97 | 0.68 | 3.148 | 3.822 | 8394 | 3817 | 4577 | 914507
1974/12/11 | 14:20:00 | 1974/12/11 14:20 | 6.915 | 0.677 | 3.077 | 3.838 | 8331 | 3735 | 4596 | 918242
1974/12/11 | 14:40:00 | 1974/12/11 14:40 | 6.86 | 0.674 | 3.007 | 3.853 | 8265 | 3650 | 4615 | 921892
1974/12/11 | 15:00:00 | 1974/12/11 15:00 | 6.805 | 0.672 | 2.937 | 3.868 | 8199 | 3566 | 4633 | 925458
1974/12/11 | 15:20:00 | 1974/12/11 15:20 | 6.75 | 0.669 | 2.867 | 3.883 | 8133 | 3483 | 4650 | 928941
1974/12/11 | 15:40:00 | 1974/12/11 15:40 | 6.695 | 0.666 | 2.798 | 3.897 | 8067 | 3399 | 4668 | 932340
1974/12/11 | 16:00:00 | 1974/12/11 16:00 | 6.64 | 0.663 | 2.729 | 3.911 | 8001 | 3317 | 4684 | 935657
1974/12/11 | 16:20:00 | 1974/12/11 16:20 | 6.539 | 0.658 | 2.615 | 3.924 | 7907 | 3207 | 4701 | 938864
1974/12/11 | 16:40:00 | 1974/12/11 16:40 | 6.438 | 0.653 | 2.501 | 3.937 | 7786 | 3070 | 4717 | 941934
1974/12/11 | 17:00:00 | 1974/12/11 17:00 | 6.337 | 0.648 | 2.388 | 3.949 | 7665 | 2933 | 4732 | 944867
1974/12/11 | 17:20:00 | 1974/12/11 17:20 | 6.236 | 0.643 | 2.275 | 3.961 | 7543 | 2798 | 4746 | 947665
1974/12/11 | 17:40:00 | 1974/12/11 17:40 | 6.154 | 0.638 | 2.182 | 3.972 | 7428 | 2674 | 4760 | 950339
1974/12/11 | 18:00:00 | 1974/12/11 18:00 | 6.092 | 0.635 | 2.109 | 3.983 | 7348 | 2575 | 4773 | 952914
1974/12/11 | 18:20:00 | 1974/12/11 18:20 | 6.03 | 0.632 | 2.037 | 3.993 | 7273 | 2488 | 4785 | 955402
1974/12/11 | 18:40:00 | 1974/12/11 18:40 | 5.968 | 0.629 | 1.965 | 4.003 | 7199 | 2401 | 4798 | 957803
1974/12/11 | 19:00:00 | 1974/12/11 19:00 | 5.906 | 0.626 | 1.893 | 4.013 | 7125 | 2315 | 4810 | 960118
1974/12/11 | 19:20:00 | 1974/12/11 19:20 | 5.843 | 0.623 | 1.821 | 4.022 | 7050 | 2228 | 4821 | 962346
1974/12/11 | 19:40:00 | 1974/12/11 19:40 | 5.778 | 0.619 | 1.747 | 4.031 | 6973 | 2141 | 4832 | 964487
1974/12/11 | 20:00:00 | 1974/12/11 20:00 | 5.714 | 0.616 | 1.674 | 4.04 | 6895 | 2053 | 4842 | 966540
1974/12/11 | 20:20:00 | 1974/12/11 20:20 | 5.649 | 0.613 | 1.601 | 4.048 | 6818 | 1965 | 4852 | 968505
1974/12/11 | 20:40:00 | 1974/12/11 20:40 | 5.605 | 0.61 | 1.549 | 4.056 | 6743 | 1890 | 4862 | 970395
1974/12/11 | 21:00:00 | 1974/12/11 21:00 | 5.64 | 0.612 | 1.576 | 4.064 | 6747 | 1875 | 4872 | 972270
1974/12/11 | 21:20:00 | 1974/12/11 21:20 | 5.676 | 0.614 | 1.604 | 4.072 | 6790 | 1909 | 4881 | 974179
1974/12/11 | 21:40:00 | 1974/12/11 21:40 | 5.805 | 0.621 | 1.725 | 4.08 | 6860 | 1998 | 4891 | 976177
1974/12/11 | 22:00:00 | 1974/12/11 22:00 | 6.026 | 0.632 | 1.937 | 4.089 | 7099 | 2197 | 4901 | 978374
1974/12/11 | 22:20:00 | 1974/12/11 22:20 | 6.477 | 0.655 | 2.377 | 4.1 | 7502 | 2588 | 4913 | 980962
1974/12/11 | 22:40:00 | 1974/12/11 22:40 | 7.032 | 0.681 | 2.919 | 4.113 | 8093 | 3178 | 4928 | 984140
1974/12/11 | 23:00:00 | 1974/12/11 23:00 | 7.613 | 0.708 | 3.484 | 4.129 | 8787 | 3842 | 4945 | 987982
1974/12/11 | 23:20:00 | 1974/12/11 23:20 | 8.194 | 0.735 | 4.046 | 4.148 | 9484 | 4518 | 4966 | 992500
1974/12/11 | 23:40:00 | 1974/12/11 23:40 | 8.774 | 0.762 | 4.604 | 4.17 | 10181 | 5190 | 4991 | 997690
1974/12/12 | 00:00:00 | 1974/12/12 00:00 | 9.355 | 0.789 | 5.161 | 4.194 | 10878 | 5859 | 5018 | 1003549
1974/12/12 | 00:20:00 | 1974/12/12 00:20 | 10.054 | 0.819 | 5.832 | 4.222 | 11646 | 6596 | 5050 | 1010145
1974/12/12 | 00:40:00 | 1974/12/12 00:40 | 10.753 | 0.848 | 6.5 | 4.253 | 12484 | 7400 | 5085 | 1017545
1974/12/12 | 01:00:00 | 1974/12/12 01:00 | 11.776 | 0.878 | 7.488 | 4.288 | 13439 | 8393 | 5124 | 1025938
1974/12/12 | 01:20:00 | 1974/12/12 01:20 | 13.017 | 0.908 | 8.689 | 4.328 | 14876 | 9706 | 5170 | 1035644
1974/12/12 | 01:40:00 | 1974/12/12 01:40 | 14.258 | 0.938 | 9.883 | 4.375 | 16365 | 11143 | 5222 | 1046787
1974/12/12 | 02:00:00 | 1974/12/12 02:00 | 15.499 | 0.968 | 11.072 | 4.427 | 17854 | 12573 | 5281 | 1059360
1974/12/12 | 02:20:00 | 1974/12/12 02:20 | 16.74 | 0.997 | 12.254 | 4.486 | 19343 | 13996 | 5348 | 1073356
1974/12/12 | 02:40:00 | 1974/12/12 02:40 | 17.981 | 1.027 | 13.431 | 4.55 | 20832 | 15411 | 5422 | 1088767
1974/12/12 | 03:00:00 | 1974/12/12 03:00 | 19.221 | 1.057 | 14.601 | 4.62 | 22321 | 16819 | 5502 | 1105586
1974/12/12 | 03:20:00 | 1974/12/12 03:20 | 20.462 | 1.087 | 15.765 | 4.697 | 23810 | 18220 | 5590 | 1123806
1974/12/12 | 03:40:00 | 1974/12/12 03:40 | 21.809 | 1.114 | 17.03 | 4.779 | 25331 | 19677 | 5685 | 1143483
1974/12/12 | 04:00:00 | 1974/12/12 04:00 | 23.261 | 1.138 | 18.393 | 4.868 | 27042 | 21254 | 5788 | 1164737
1974/12/12 | 04:20:00 | 1974/12/12 04:20 | 24.713 | 1.161 | 19.75 | 4.963 | 28784 | 22886 | 5898 | 1187623
1974/12/12 | 04:40:00 | 1974/12/12 04:40 | 26.342 | 1.186 | 21.276 | 5.066 | 30580 | 24616 | 6017 | 1212239
1974/12/12 | 05:00:00 | 1974/12/12 05:00 | 28.148 | 1.212 | 22.971 | 5.177 | 32694 | 26548 | 6146 | 1238787
1974/12/12 | 05:20:00 | 1974/12/12 05:20 | 29.954 | 1.237 | 24.658 | 5.296 | 34861 | 28577 | 6284 | 1267364
1974/12/12 | 05:40:00 | 1974/12/12 05:40 | 31.876 | 1.264 | 26.452 | 5.424 | 37042 | 30666 | 6432 | 1298030
1974/12/12 | 06:00:00 | 1974/12/12 06:00 | 34.263 | 1.294 | 28.7 | 5.563 | 39684 | 33091 | 6592 | 1331121
1974/12/12 | 06:20:00 | 1974/12/12 06:20 | 36.65 | 1.325 | 30.938 | 5.712 | 42548 | 35783 | 6765 | 1366904
1974/12/12 | 06:40:00 | 1974/12/12 06:40 | 38.674 | 1.349 | 32.802 | 5.872 | 45304 | 38244 | 6950 | 1405148
1974/12/12 | 07:00:00 | 1974/12/12 07:00 | 40.334 | 1.368 | 34.294 | 6.04 | 47405 | 40258 | 7147 | 1445406
1974/12/12 | 07:20:00 | 1974/12/12 07:20 | 41.995 | 1.387 | 35.779 | 6.216 | 49397 | 42044 | 7353 | 1487450
1974/12/12 | 07:40:00 | 1974/12/12 07:40 | 43.655 | 1.406 | 37.256 | 6.399 | 51390 | 43822 | 7568 | 1531272
1974/12/12 | 08:00:00 | 1974/12/12 08:00 | 45.08 | 1.421 | 38.492 | 6.588 | 53297 | 45449 | 7792 | 1576721
1974/12/12 | 08:20:00 | 1974/12/12 08:20 | 46.349 | 1.434 | 39.565 | 6.784 | 54858 | 46834 | 8023 | 1623555
1974/12/12 | 08:40:00 | 1974/12/12 08:40 | 47.325 | 1.444 | 40.341 | 6.984 | 56293 | 47943 | 8261 | 1671498
1974/12/12 | 09:00:00 | 1974/12/12 09:00 | 48.008 | 1.451 | 40.82 | 7.188 | 57200 | 48697 | 8503 | 1720195
1974/12/12 | 09:20:00 | 1974/12/12 09:20 | 48.69 | 1.458 | 41.296 | 7.394 | 58019 | 49270 | 8749 | 1769465
1974/12/12 | 09:40:00 | 1974/12/12 09:40 | 49.373 | 1.465 | 41.771 | 7.602 | 58838 | 49841 | 8997 | 1819306
1974/12/12 | 10:00:00 | 1974/12/12 10:00 | 50.18 | 1.473 | 42.367 | 7.813 | 59702 | 50483 | 9249 | 1869789
1974/12/12 | 10:20:00 | 1974/12/12 10:20 | 51.069 | 1.482 | 43.042 | 8.027 | 60749 | 51246 | 9504 | 1921035
1974/12/12 | 10:40:00 | 1974/12/12 10:40 | 51.958 | 1.49 | 43.714 | 8.244 | 61816 | 52054 | 9762 | 1973089
1974/12/12 | 11:00:00 | 1974/12/12 11:00 | 52.847 | 1.499 | 44.382 | 8.465 | 62883 | 52858 | 10025 | 2025947
1974/12/12 | 11:20:00 | 1974/12/12 11:20 | 53.737 | 1.508 | 45.048 | 8.689 | 63950 | 53658 | 10292 | 2079605
1974/12/12 | 11:40:00 | 1974/12/12 11:40 | 54.645 | 1.516 | 45.728 | 8.917 | 65023 | 54466 | 10563 | 2134071
1974/12/12 | 12:00:00 | 1974/12/12 12:00 | 55.571 | 1.525 | 46.424 | 9.147 | 66130 | 55291 | 10838 | 2189362
1974/12/12 | 12:20:00 | 1974/12/12 12:20 | 56.498 | 1.533 | 47.116 | 9.382 | 67242 | 56124 | 11118 | 2245486
1974/12/12 | 12:40:00 | 1974/12/12 12:40 | 57.425 | 1.542 | 47.805 | 9.62 | 68354 | 56953 | 11401 | 2302439
1974/12/12 | 13:00:00 | 1974/12/12 13:00 | 58.351 | 1.55 | 48.49 | 9.861 | 69466 | 57777 | 11689 | 2360216
1974/12/12 | 13:20:00 | 1974/12/12 13:20 | 59.137 | 1.558 | 49.031 | 10.106 | 70519 | 58513 | 11980 | 2418729
1974/12/12 | 13:40:00 | 1974/12/12 13:40 | 59.863 | 1.564 | 49.51 | 10.353 | 71400 | 59125 | 12275 | 2477854
1974/12/12 | 14:00:00 | 1974/12/12 14:00 | 60.589 | 1.57 | 49.987 | 10.602 | 72271 | 59699 | 12573 | 2537553
1974/12/12 | 14:20:00 | 1974/12/12 14:20 | 61.314 | 1.577 | 50.46 | 10.854 | 73142 | 60268 | 12873 | 2597821
1974/12/12 | 14:40:00 | 1974/12/12 14:40 | 61.935 | 1.582 | 50.827 | 11.108 | 73981 | 60773 | 13177 | 2658594
1974/12/12 | 15:00:00 | 1974/12/12 15:00 | 62.45 | 1.587 | 51.087 | 11.363 | 74631 | 61149 | 13482 | 2719743
1974/12/12 | 15:20:00 | 1974/12/12 15:20 | 62.965 | 1.591 | 51.345 | 11.62 | 75249 | 61459 | 13790 | 2781202
1974/12/12 | 15:40:00 | 1974/12/12 15:40 | 63.481 | 1.596 | 51.603 | 11.878 | 75868 | 61769 | 14098 | 2842971
1974/12/12 | 16:00:00 | 1974/12/12 16:00 | 63.996 | 1.6 | 51.859 | 12.137 | 76486 | 62077 | 14409 | 2905048
1974/12/12 | 16:20:00 | 1974/12/12 16:20 | 64.086 | 1.601 | 51.689 | 12.397 | 76849 | 62129 | 14720 | 2967177
1974/12/12 | 16:40:00 | 1974/12/12 16:40 | 64.177 | 1.602 | 51.522 | 12.655 | 76958 | 61927 | 15031 | 3029104
1974/12/12 | 17:00:00 | 1974/12/12 17:00 | 64.267 | 1.602 | 51.354 | 12.913 | 77066 | 61725 | 15341 | 3090829
1974/12/12 | 17:20:00 | 1974/12/12 17:20 | 64.332 | 1.603 | 51.162 | 13.17 | 77173 | 61510 | 15650 | 3152339
1974/12/12 | 17:40:00 | 1974/12/12 17:40 | 64.172 | 1.601 | 50.747 | 13.425 | 77102 | 61145 | 15957 | 3152339
1974/12/12 | 18:00:00 | 1974/12/12 18:00 | 64.011 | 1.6 | 50.332 | 13.679 | 76909 | 60647 | 16262 | 3152339
1974/12/12 | 18:20:00 | 1974/12/12 18:20 | 63.85 | 1.599 | 49.92 | 13.93 | 76716 | 60151 | 16565 | 3152339
1974/12/12 | 18:40:00 | 1974/12/12 18:40 | 63.689 | 1.597 | 49.51 | 14.179 | 76523 | 59658 | 16865 | 3152339
1974/12/12 | 19:00:00 | 1974/12/12 19:00 | 63.528 | 1.596 | 49.102 | 14.426 | 76330 | 59167 | 17163 | 3152339
1974/12/12 | 19:20:00 | 1974/12/12 19:20 | 63.105 | 1.592 | 48.434 | 14.671 | 75980 | 58522 | 17458 | 3152339
1974/12/12 | 19:40:00 | 1974/12/12 19:40 | 62.682 | 1.589 | 47.77 | 14.912 | 75473 | 57723 | 17750 | 3152339
1974/12/12 | 20:00:00 | 1974/12/12 20:00 | 62.26 | 1.585 | 47.11 | 15.15 | 74965 | 56928 | 18037 | 3152339
1974/12/12 | 20:20:00 | 1974/12/12 20:20 | 61.837 | 1.581 | 46.453 | 15.384 | 74458 | 56138 | 18320 | 3152339
1974/12/12 | 20:40:00 | 1974/12/12 20:40 | 61.414 | 1.578 | 45.799 | 15.615 | 73951 | 55351 | 18600 | 3152339
1974/12/12 | 21:00:00 | 1974/12/12 21:00 | 60.991 | 1.574 | 45.148 | 15.843 | 73443 | 54568 | 18875 | 3152339
1974/12/12 | 21:20:00 | 1974/12/12 21:20 | 60.178 | 1.567 | 44.111 | 16.067 | 72701 | 53555 | 19146 | 3152339
1974/12/12 | 21:40:00 | 1974/12/12 21:40 | 59.364 | 1.559 | 43.078 | 16.286 | 71725 | 52314 | 19412 | 3152339
1974/12/12 | 22:00:00 | 1974/12/12 22:00 | 58.551 | 1.552 | 42.052 | 16.499 | 70749 | 51078 | 19671 | 3152339
1974/12/12 | 22:20:00 | 1974/12/12 22:20 | 57.737 | 1.545 | 41.03 | 16.707 | 69773 | 49849 | 19924 | 3152339
1974/12/12 | 22:40:00 | 1974/12/12 22:40 | 56.912 | 1.537 | 40.002 | 16.91 | 68795 | 48619 | 20170 | 3152339
1974/12/12 | 23:00:00 | 1974/12/12 23:00 | 56.041 | 1.529 | 38.933 | 17.108 | 67772 | 47361 | 20411 | 3152339
1974/12/12 | 23:20:00 | 1974/12/12 23:20 | 55.17 | 1.521 | 37.869 | 17.301 | 66727 | 46081 | 20645 | 3152339
1974/12/12 | 23:40:00 | 1974/12/12 23:40 | 54.299 | 1.513 | 36.811 | 17.488 | 65682 | 44808 | 20873 | 3152339
1974/12/13 | 00:00:00 | 1974/12/13 00:00 | 53.428 | 1.504 | 35.758 | 17.67 | 64637 | 43542 | 21094 | 3152339
1974/12/13 | 00:20:00 | 1974/12/13 00:20 | 52.557 | 1.496 | 34.711 | 17.846 | 63591 | 42282 | 21309 | 3152339
1974/12/13 | 00:40:00 | 1974/12/13 00:40 | 51.686 | 1.488 | 33.668 | 18.018 | 62546 | 41028 | 21518 | 3152339
1974/12/13 | 01:00:00 | 1974/12/13 01:00 | 50.815 | 1.479 | 32.631 | 18.184 | 61501 | 39780 | 21721 | 3152339
1974/12/13 | 01:20:00 | 1974/12/13 01:20 | 49.92 | 1.471 | 31.575 | 18.345 | 60446 | 38524 | 21917 | 3152339
1974/12/13 | 01:40:00 | 1974/12/13 01:40 | 49.015 | 1.462 | 30.515 | 18.5 | 59362 | 37254 | 22107 | 3152339
1974/12/13 | 02:00:00 | 1974/12/13 02:00 | 48.11 | 1.452 | 29.459 | 18.651 | 58276 | 35985 | 22290 | 3152339
1974/12/13 | 02:20:00 | 1974/12/13 02:20 | 47.14 | 1.442 | 28.345 | 18.795 | 57174 | 34682 | 22468 | 3152339
1974/12/13 | 02:40:00 | 1974/12/13 02:40 | 46.07 | 1.431 | 27.136 | 18.934 | 55926 | 33288 | 22638 | 3152339
1974/12/13 | 03:00:00 | 1974/12/13 03:00 | 45.001 | 1.42 | 25.934 | 19.067 | 54643 | 31841 | 22801 | 3152339
1974/12/13 | 03:20:00 | 1974/12/13 03:20 | 43.931 | 1.408 | 24.737 | 19.194 | 53359 | 30402 | 22957 | 3152339
1974/12/13 | 03:40:00 | 1974/12/13 03:40 | 42.862 | 1.397 | 23.547 | 19.315 | 52076 | 28970 | 23106 | 3152339
1974/12/13 | 04:00:00 | 1974/12/13 04:00 | 42.235 | 1.39 | 22.803 | 19.432 | 51145 | 27810 | 23248 | 3152339
1974/12/13 | 04:20:00 | 1974/12/13 04:20 | 41.408 | 1.381 | 21.864 | 19.544 | 50186 | 26801 | 23385 | 3152339
1974/12/13 | 04:40:00 | 1974/12/13 04:40 | 40.582 | 1.371 | 20.931 | 19.651 | 49194 | 25677 | 23517 | 3152339
1974/12/13 | 05:00:00 | 1974/12/13 05:00 | 39.755 | 1.362 | 20.002 | 19.753 | 48202 | 24560 | 23643 | 3152339
1974/12/13 | 05:20:00 | 1974/12/13 05:20 | 38.929 | 1.353 | 19.078 | 19.851 | 47210 | 23448 | 23763 | 3152339
1974/12/13 | 05:40:00 | 1974/12/13 05:40 | 38.141 | 1.343 | 18.196 | 19.945 | 46223 | 22364 | 23878 | 3152339
1974/12/13 | 06:00:00 | 1974/12/13 06:00 | 37.509 | 1.336 | 17.475 | 20.034 | 45390 | 21403 | 23987 | 3152339
1974/12/13 | 06:20:00 | 1974/12/13 06:20 | 36.876 | 1.328 | 16.756 | 20.12 | 44631 | 20538 | 24093 | 3152339
1974/12/13 | 06:40:00 | 1974/12/13 06:40 | 36.244 | 1.321 | 16.042 | 20.202 | 43872 | 19679 | 24193 | 3152339
1974/12/13 | 07:00:00 | 1974/12/13 07:00 | 35.611 | 1.313 | 15.33 | 20.281 | 43113 | 18823 | 24290 | 3152339
1974/12/13 | 07:20:00 | 1974/12/13 07:20 | 35.013 | 1.306 | 14.657 | 20.356 | 42356 | 17992 | 24382 | 3152339
1974/12/13 | 07:40:00 | 1974/12/13 07:40 | 34.717 | 1.302 | 14.288 | 20.429 | 41838 | 17367 | 24471 | 3152339
1974/12/13 | 08:00:00 | 1974/12/13 08:00 | 34.422 | 1.298 | 13.923 | 20.499 | 41483 | 16927 | 24557 | 3152339
1974/12/13 | 08:20:00 | 1974/12/13 08:20 | 34.126 | 1.294 | 13.558 | 20.568 | 41128 | 16488 | 24640 | 3152339
1974/12/13 | 08:40:00 | 1974/12/13 08:40 | 33.83 | 1.291 | 13.195 | 20.635 | 40774 | 16052 | 24722 | 3152339
1974/12/13 | 09:00:00 | 1974/12/13 09:00 | 33.535 | 1.287 | 12.835 | 20.7 | 40419 | 15618 | 24801 | 3152339
1974/12/13 | 09:20:00 | 1974/12/13 09:20 | 33.353 | 1.285 | 12.589 | 20.764 | 40133 | 15254 | 24879 | 3152339
1974/12/13 | 09:40:00 | 1974/12/13 09:40 | 33.172 | 1.282 | 12.345 | 20.827 | 39915 | 14961 | 24954 | 3152339
1974/12/13 | 10:00:00 | 1974/12/13 10:00 | 32.99 | 1.28 | 12.102 | 20.888 | 39697 | 14669 | 25029 | 3152339
1974/12/13 | 10:20:00 | 1974/12/13 10:20 | 33.512 | 1.287 | 12.562 | 20.95 | 39901 | 14799 | 25103 | 3152339
1974/12/13 | 10:40:00 | 1974/12/13 10:40 | 34.035 | 1.293 | 13.021 | 21.014 | 40528 | 15350 | 25178 | 3152339
1974/12/13 | 11:00:00 | 1974/12/13 11:00 | 34.844 | 1.303 | 13.763 | 21.081 | 41258 | 16071 | 25257 | 3152339
1974/12/13 | 11:20:00 | 1974/12/13 11:20 | 35.844 | 1.316 | 14.692 | 21.152 | 42413 | 17073 | 25340 | 3152339
1974/12/13 | 11:40:00 | 1974/12/13 11:40 | 36.39 | 1.323 | 15.163 | 21.227 | 43477 | 17913 | 25428 | 3152339
1974/12/13 | 12:00:00 | 1974/12/13 12:00 | 36.482 | 1.324 | 15.179 | 21.303 | 43723 | 18205 | 25518 | 3152339
1974/12/13 | 12:20:00 | 1974/12/13 12:20 | 36.573 | 1.325 | 15.194 | 21.379 | 43833 | 18224 | 25609 | 3152339
1974/12/13 | 12:40:00 | 1974/12/13 12:40 | 36.577 | 1.325 | 15.122 | 21.455 | 43900 | 18189 | 25701 | 3152339
1974/12/13 | 13:00:00 | 1974/12/13 13:00 | 36.558 | 1.325 | 15.027 | 21.531 | 43881 | 18089 | 25792 | 3152339
1974/12/13 | 13:20:00 | 1974/12/13 13:20 | 36.54 | 1.324 | 14.934 | 21.606 | 43859 | 17977 | 25882 | 3152339
1974/12/13 | 13:40:00 | 1974/12/13 13:40 | 36.522 | 1.324 | 14.842 | 21.68 | 43837 | 17865 | 25972 | 3152339
1974/12/13 | 14:00:00 | 1974/12/13 14:00 | 36.434 | 1.323 | 14.68 | 21.754 | 43803 | 17713 | 26061 | 3152339
1974/12/13 | 14:20:00 | 1974/12/13 14:20 | 36.184 | 1.32 | 14.357 | 21.827 | 43570 | 17422 | 26149 | 3152339
1974/12/13 | 14:40:00 | 1974/12/13 14:40 | 35.933 | 1.317 | 14.035 | 21.898 | 43270 | 17035 | 26235 | 3152339
1974/12/13 | 15:00:00 | 1974/12/13 15:00 | 35.683 | 1.314 | 13.715 | 21.968 | 42970 | 16650 | 26320 | 3152339
1974/12/13 | 15:20:00 | 1974/12/13 15:20 | 35.863 | 1.316 | 13.826 | 22.037 | 42850 | 16525 | 26403 | 3152339
1974/12/13 | 15:40:00 | 1974/12/13 15:40 | 36.227 | 1.321 | 14.12 | 22.107 | 43254 | 16768 | 26486 | 3152339
1974/12/13 | 16:00:00 | 1974/12/13 16:00 | 36.591 | 1.325 | 14.412 | 22.179 | 43691 | 17119 | 26571 | 3152339
1974/12/13 | 16:20:00 | 1974/12/13 16:20 | 36.953 | 1.329 | 14.701 | 22.252 | 44127 | 17468 | 26658 | 3152339
1974/12/13 | 16:40:00 | 1974/12/13 16:40 | 37.314 | 1.334 | 14.988 | 22.326 | 44560 | 17814 | 26746 | 3152339
1974/12/13 | 17:00:00 | 1974/12/13 17:00 | 37.675 | 1.338 | 15.273 | 22.402 | 44994 | 18157 | 26837 | 3152339
1974/12/13 | 17:20:00 | 1974/12/13 17:20 | 37.978 | 1.342 | 15.499 | 22.479 | 45392 | 18463 | 26928 | 3152339
1974/12/13 | 17:40:00 | 1974/12/13 17:40 | 38.281 | 1.345 | 15.724 | 22.557 | 45755 | 18734 | 27022 | 3152339
1974/12/13 | 18:00:00 | 1974/12/13 18:00 | 38.583 | 1.349 | 15.946 | 22.637 | 46118 | 19002 | 27116 | 3152339
1974/12/13 | 18:20:00 | 1974/12/13 18:20 | 38.886 | 1.352 | 16.169 | 22.717 | 46481 | 19269 | 27212 | 3152339
1974/12/13 | 18:40:00 | 1974/12/13 18:40 | 39.328 | 1.357 | 16.529 | 22.799 | 46886 | 19619 | 27310 | 3152339
1974/12/13 | 19:00:00 | 1974/12/13 19:00 | 39.912 | 1.364 | 17.029 | 22.883 | 47544 | 20135 | 27409 | 3152339
1974/12/13 | 19:20:00 | 1974/12/13 19:20 | 40.495 | 1.371 | 17.525 | 22.97 | 48244 | 20733 | 27512 | 3152339
1974/12/13 | 19:40:00 | 1974/12/13 19:40 | 41.078 | 1.377 | 18.019 | 23.059 | 48943 | 21327 | 27617 | 3152339
1974/12/13 | 20:00:00 | 1974/12/13 20:00 | 41.586 | 1.383 | 18.436 | 23.15 | 49602 | 21873 | 27725 | 3152339
1974/12/13 | 20:20:00 | 1974/12/13 20:20 | 42.085 | 1.388 | 18.841 | 23.244 | 50202 | 22366 | 27836 | 3152339
1974/12/13 | 20:40:00 | 1974/12/13 20:40 | 42.585 | 1.394 | 19.246 | 23.339 | 50802 | 22852 | 27950 | 3152339
1974/12/13 | 21:00:00 | 1974/12/13 21:00 | 43.084 | 1.399 | 19.648 | 23.436 | 51402 | 23336 | 28065 | 3152339
1974/12/13 | 21:20:00 | 1974/12/13 21:20 | 43.584 | 1.405 | 20.048 | 23.536 | 52001 | 23817 | 28183 | 3152339
1974/12/13 | 21:40:00 | 1974/12/13 21:40 | 44.084 | 1.41 | 20.447 | 23.637 | 52601 | 24297 | 28304 | 3152339
1974/12/13 | 22:00:00 | 1974/12/13 22:00 | 44.648 | 1.416 | 20.907 | 23.741 | 53235 | 24812 | 28427 | 3152339
1974/12/13 | 22:20:00 | 1974/12/13 22:20 | 45.22 | 1.423 | 21.373 | 23.847 | 53920 | 25368 | 28553 | 3152339
1974/12/13 | 22:40:00 | 1974/12/13 22:40 | 45.791 | 1.429 | 21.836 | 23.955 | 54606 | 25925 | 28681 | 3152339
1974/12/13 | 23:00:00 | 1974/12/13 23:00 | 46.16 | 1.432 | 22.095 | 24.065 | 55219 | 26358 | 28812 | 3152339
1974/12/13 | 23:20:00 | 1974/12/13 23:20 | 46.393 | 1.435 | 22.216 | 24.177 | 55532 | 26587 | 28945 | 3152339
1974/12/13 | 23:40:00 | 1974/12/13 23:40 | 46.627 | 1.437 | 22.339 | 24.288 | 55812 | 26733 | 29079 | 3152339
1974/12/14 | 00:00:00 | 1974/12/14 00:00 | 46.784 | 1.439 | 22.384 | 24.4 | 56078 | 26834 | 29213 | 3152339
1974/12/14 | 00:20:00 | 1974/12/14 00:20 | 46.765 | 1.439 | 22.253 | 24.512 | 56130 | 26782 | 29347 | 3152339
1974/12/14 | 00:40:00 | 1974/12/14 00:40 | 46.746 | 1.439 | 22.123 | 24.623 | 56107 | 26625 | 29481 | 3152339
1974/12/14 | 01:00:00 | 1974/12/14 01:00 | 46.727 | 1.438 | 21.993 | 24.734 | 56084 | 26469 | 29614 | 3152339
1974/12/14 | 01:20:00 | 1974/12/14 01:20 | 46.709 | 1.438 | 21.865 | 24.844 | 56062 | 26315 | 29747 | 3152339
1974/12/14 | 01:40:00 | 1974/12/14 01:40 | 46.629 | 1.437 | 21.676 | 24.953 | 56032 | 26125 | 29878 | 3152339
1974/12/14 | 02:00:00 | 1974/12/14 02:00 | 46.31 | 1.434 | 21.249 | 25.061 | 55763 | 25755 | 30008 | 3152339
1974/12/14 | 02:20:00 | 1974/12/14 02:20 | 45.99 | 1.431 | 20.824 | 25.166 | 55380 | 25244 | 30136 | 3152339
1974/12/14 | 02:40:00 | 1974/12/14 02:40 | 45.67 | 1.427 | 20.401 | 25.269 | 54996 | 24735 | 30261 | 3152339
1974/12/14 | 03:00:00 | 1974/12/14 03:00 | 45.218 | 1.423 | 19.848 | 25.37 | 54589 | 24149 | 30384 | 3152339
1974/12/14 | 03:20:00 | 1974/12/14 03:20 | 44.458 | 1.414 | 18.99 | 25.468 | 53806 | 23303 | 30503 | 3152339
1974/12/14 | 03:40:00 | 1974/12/14 03:40 | 43.698 | 1.406 | 18.137 | 25.561 | 52893 | 22277 | 30617 | 3152339
1974/12/14 | 04:00:00 | 1974/12/14 04:00 | 42.937 | 1.398 | 17.288 | 25.649 | 51981 | 21255 | 30726 | 3152339
1974/12/14 | 04:20:00 | 1974/12/14 04:20 | 42.289 | 1.391 | 16.555 | 25.734 | 51136 | 20305 | 30830 | 3152339
1974/12/14 | 04:40:00 | 1974/12/14 04:40 | 41.642 | 1.384 | 15.827 | 25.815 | 50359 | 19429 | 30930 | 3152339
1974/12/14 | 05:00:00 | 1974/12/14 05:00 | 40.994 | 1.376 | 15.101 | 25.893 | 49581 | 18557 | 31025 | 3152339
1974/12/14 | 05:20:00 | 1974/12/14 05:20 | 40.342 | 1.369 | 14.375 | 25.967 | 48803 | 17686 | 31116 | 3152339
1974/12/14 | 05:40:00 | 1974/12/14 05:40 | 39.686 | 1.361 | 13.649 | 26.037 | 48017 | 16815 | 31202 | 3152339
1974/12/14 | 06:00:00 | 1974/12/14 06:00 | 39.029 | 1.354 | 12.925 | 26.104 | 47229 | 15945 | 31284 | 3152339
1974/12/14 | 06:20:00 | 1974/12/14 06:20 | 38.372 | 1.346 | 12.205 | 26.167 | 46441 | 15079 | 31362 | 3152339
1974/12/14 | 06:40:00 | 1974/12/14 06:40 | 37.716 | 1.338 | 11.49 | 26.226 | 45653 | 14217 | 31435 | 3152339
1974/12/14 | 07:00:00 | 1974/12/14 07:00 | 37.025 | 1.33 | 10.743 | 26.282 | 44859 | 13340 | 31505 | 3152339
1974/12/14 | 07:20:00 | 1974/12/14 07:20 | 36.254 | 1.321 | 9.921 | 26.333 | 43968 | 12398 | 31569 | 3152339
1974/12/14 | 07:40:00 | 1974/12/14 07:40 | 35.484 | 1.311 | 9.103 | 26.381 | 43043 | 11414 | 31629 | 3152339
1974/12/14 | 08:00:00 | 1974/12/14 08:00 | 34.713 | 1.302 | 8.288 | 26.425 | 42118 | 10435 | 31683 | 3152339
1974/12/14 | 08:20:00 | 1974/12/14 08:20 | 34.078 | 1.294 | 7.613 | 26.465 | 41250 | 9541 | 31734 | 3152339
1974/12/14 | 08:40:00 | 1974/12/14 08:40 | 33.499 | 1.286 | 6.998 | 26.501 | 40546 | 8767 | 31779 | 3152339
1974/12/14 | 09:00:00 | 1974/12/14 09:00 | 32.921 | 1.279 | 6.386 | 26.535 | 39852 | 8030 | 31822 | 3152339
1974/12/14 | 09:20:00 | 1974/12/14 09:20 | 32.111 | 1.268 | 5.546 | 26.565 | 39019 | 7160 | 31860 | 3152339
1974/12/14 | 09:40:00 | 1974/12/14 09:40 | 31.3 | 1.257 | 4.71 | 26.59 | 38046 | 6154 | 31893 | 3152339
1974/12/14 | 10:00:00 | 1974/12/14 10:00 | 30.489 | 1.246 | 3.877 | 26.612 | 37073 | 5152 | 31921 | 3152339
1974/12/14 | 10:20:00 | 1974/12/14 10:20 | 29.679 | 1.235 | 3.05 | 26.629 | 36101 | 4156 | 31945 | 3152339
1974/12/14 | 10:40:00 | 1974/12/14 10:40 | 28.875 | 1.223 | 2.233 | 26.642 | 35130 | 3169 | 31963 | 3152339
1974/12/14 | 11:00:00 | 1974/12/14 11:00 | 28.078 | 1.212 | 1.426 | 26.652 | 34171 | 2195 | 31976 | 3152339
1974/12/14 | 11:20:00 | 1974/12/14 11:20 | 27.28 | 1.2 | 0.623 | 26.657 | 33215 | 1230 | 31985 | 3152339
1974/12/14 | 11:40:00 | 1974/12/14 11:40 | 26.483 | 1.189 | 0 | 26.483 | 32258 | 374 | 31884 | 3152339
1974/12/14 | 12:00:00 | 1974/12/14 12:00 | 25.902 | 1.18 | 0 | 25.902 | 31380 | 0 | 31431 | 3152339
1974/12/14 | 12:20:00 | 1974/12/14 12:20 | 25.466 | 1.173 | 0 | 25.466 | 30821 | 0 | 30821 | 3152339
1974/12/14 | 12:40:00 | 1974/12/14 12:40 | 25.029 | 1.166 | 0 | 25.029 | 30297 | 0 | 30297 | 3152339
1974/12/14 | 13:00:00 | 1974/12/14 13:00 | 24.592 | 1.159 | 0 | 24.592 | 29773 | 0 | 29773 | 3152339
1974/12/14 | 13:20:00 | 1974/12/14 13:20 | 24.156 | 1.153 | 0 | 24.156 | 29249 | 0 | 29249 | 3152339
1974/12/14 | 13:40:00 | 1974/12/14 13:40 | 23.719 | 1.146 | 0 | 23.719 | 28725 | 0 | 28725 | 3152339
1974/12/14 | 14:00:00 | 1974/12/14 14:00 | 23.282 | 1.139 | 0 | 23.282 | 28201 | 0 | 28201 | 3152339
1974/12/14 | 14:20:00 | 1974/12/14 14:20 | 22.925 | 1.133 | 0 | 22.925 | 27725 | 0 | 27724 | 3152339
1974/12/14 | 14:40:00 | 1974/12/14 14:40 | 22.568 | 1.127 | 0 | 22.568 | 27296 | 0 | 27296 | 3152339
1974/12/14 | 15:00:00 | 1974/12/14 15:00 | 22.211 | 1.121 | 0 | 22.211 | 26868 | 0 | 26867 | 3152339
1974/12/14 | 15:20:00 | 1974/12/14 15:20 | 21.854 | 1.115 | 0 | 21.854 | 26439 | 0 | 26439 | 3152339
1974/12/14 | 15:40:00 | 1974/12/14 15:40 | 21.497 | 1.109 | 0 | 21.497 | 26011 | 0 | 26011 | 3152339
1974/12/14 | 16:00:00 | 1974/12/14 16:00 | 21.14 | 1.103 | 0 | 21.14 | 25582 | 0 | 25582 | 3152339
1974/12/14 | 16:20:00 | 1974/12/14 16:20 | 20.859 | 1.098 | 0 | 20.859 | 25199 | 0 | 25199 | 3152339
1974/12/14 | 16:40:00 | 1974/12/14 16:40 | 20.578 | 1.093 | 0 | 20.578 | 24862 | 0 | 24862 | 3152339
1974/12/14 | 17:00:00 | 1974/12/14 17:00 | 20.297 | 1.088 | 0 | 20.297 | 24525 | 0 | 24525 | 3152339
1974/12/14 | 17:20:00 | 1974/12/14 17:20 | 20.016 | 1.083 | 0 | 20.016 | 24188 | 0 | 24188 | 3152339
1974/12/14 | 17:40:00 | 1974/12/14 17:40 | 19.739 | 1.078 | 0 | 19.739 | 23851 | 0 | 23853 | 3152339
1974/12/14 | 18:00:00 | 1974/12/14 18:00 | 19.478 | 1.073 | 0 | 19.478 | 23530 | 0 | 23530 | 3152339
1974/12/14 | 18:20:00 | 1974/12/14 18:20 | 19.217 | 1.068 | 0 | 19.217 | 23217 | 0 | 23217 | 3152339
1974/12/14 | 18:40:00 | 1974/12/14 18:40 | 18.955 | 1.063 | 0 | 18.955 | 22903 | 0 | 22903 | 3152339
1974/12/14 | 19:00:00 | 1974/12/14 19:00 | 18.694 | 1.058 | 0 | 18.694 | 22590 | 0 | 22589 | 3152339
1974/12/14 | 19:20:00 | 1974/12/14 19:20 | 18.433 | 1.053 | 0 | 18.433 | 22277 | 0 | 22276 | 3152339
1974/12/14 | 19:40:00 | 1974/12/14 19:40 | 18.172 | 1.048 | 0 | 18.172 | 21963 | 0 | 21963 | 3152339
1974/12/14 | 20:00:00 | 1974/12/14 20:00 | 17.911 | 1.043 | 0 | 17.911 | 21650 | 0 | 21650 | 3152339
1974/12/14 | 20:20:00 | 1974/12/14 20:20 | 17.489 | 1.035 | 0 | 17.489 | 21269 | 0 | 21240 | 3152339
1974/12/14 | 20:40:00 | 1974/12/14 20:40 | 16.999 | 1.025 | 0 | 16.999 | 20693 | 0 | 20693 | 3152339
1974/12/14 | 21:00:00 | 1974/12/14 21:00 | 16.508 | 1.015 | 0 | 16.508 | 20104 | 0 | 20104 | 3152339
1974/12/14 | 21:20:00 | 1974/12/14 21:20 | 16.035 | 1.005 | 0 | 16.035 | 19520 | 0 | 19526 | 3152339
1974/12/14 | 21:40:00 | 1974/12/14 21:40 | 15.586 | 0.994 | 0 | 15.586 | 18972 | 0 | 18973 | 3152339
1974/12/14 | 22:00:00 | 1974/12/14 22:00 | 15.138 | 0.984 | 0 | 15.138 | 18434 | 0 | 18434 | 3152339
1974/12/14 | 22:20:00 | 1974/12/14 22:20 | 14.689 | 0.974 | 0 | 14.689 | 17896 | 0 | 17896 | 3152339
1974/12/14 | 22:40:00 | 1974/12/14 22:40 | 14.241 | 0.963 | 0 | 14.241 | 17358 | 0 | 17358 | 3152339
1974/12/14 | 23:00:00 | 1974/12/14 23:00 | 13.865 | 0.954 | 0 | 13.865 | 16846 | 0 | 16864 | 3152339
1974/12/14 | 23:20:00 | 1974/12/14 23:20 | 13.536 | 0.945 | 0 | 13.536 | 16440 | 0 | 16441 | 3152339
1974/12/14 | 23:40:00 | 1974/12/14 23:40 | 13.208 | 0.936 | 0 | 13.208 | 16046 | 0 | 16046 | 3152339
1974/12/15 | 00:00:00 | 1974/12/15 00:00 | 12.879 | 0.927 | 0 | 12.879 | 15652 | 0 | 15652 | 3152339
1974/12/15 | 00:20:00 | 1974/12/15 00:20 | 12.559 | 0.918 | 0 | 12.559 | 15258 | 0 | 15263 | 3152339
1974/12/15 | 00:40:00 | 1974/12/15 00:40 | 12.312 | 0.909 | 0 | 12.312 | 14922 | 0 | 14923 | 3152339
1974/12/15 | 01:00:00 | 1974/12/15 01:00 | 12.065 | 0.9 | 0 | 12.065 | 14626 | 0 | 14626 | 3152339
1974/12/15 | 01:20:00 | 1974/12/15 01:20 | 11.817 | 0.891 | 0 | 11.817 | 14329 | 0 | 14329 | 3152339
1974/12/15 | 01:40:00 | 1974/12/15 01:40 | 11.57 | 0.882 | 0 | 11.57 | 14033 | 0 | 14032 | 3152339
1974/12/15 | 02:00:00 | 1974/12/15 02:00 | 11.494 | 0.879 | 0 | 11.494 | 13828 | 0 | 13838 | 3152339
1974/12/15 | 02:20:00 | 1974/12/15 02:20 | 11.437 | 0.877 | 0 | 11.437 | 13759 | 0 | 13759 | 3152339
1974/12/15 | 02:40:00 | 1974/12/15 02:40 | 11.379 | 0.874 | 0 | 11.379 | 13690 | 0 | 13690 | 3152339
1974/12/15 | 03:00:00 | 1974/12/15 03:00 | 11.483 | 0.878 | 0.104 | 11.379 | 13708 | 62 | 13655 | 3152339
1974/12/15 | 03:20:00 | 1974/12/15 03:20 | 11.604 | 0.883 | 0.224 | 11.38 | 13852 | 197 | 13656 | 3152339
1974/12/15 | 03:40:00 | 1974/12/15 03:40 | 11.725 | 0.888 | 0.343 | 11.382 | 13997 | 340 | 13657 | 3152339
1974/12/15 | 04:00:00 | 1974/12/15 04:00 | 11.846 | 0.893 | 0.462 | 11.384 | 14142 | 484 | 13659 | 3152339
1974/12/15 | 04:20:00 | 1974/12/15 04:20 | 11.96 | 0.897 | 0.574 | 11.386 | 14284 | 622 | 13662 | 3152339
1974/12/15 | 04:40:00 | 1974/12/15 04:40 | 12.075 | 0.902 | 0.686 | 11.389 | 14421 | 756 | 13665 | 3152339
1974/12/15 | 05:00:00 | 1974/12/15 05:00 | 12.19 | 0.906 | 0.797 | 11.393 | 14559 | 890 | 13669 | 3152339
1974/12/15 | 05:20:00 | 1974/12/15 05:20 | 12.185 | 0.906 | 0.788 | 11.397 | 14625 | 951 | 13674 | 3152339
1974/12/15 | 05:40:00 | 1974/12/15 05:40 | 12.179 | 0.906 | 0.778 | 11.401 | 14619 | 940 | 13679 | 3152339
1974/12/15 | 06:00:00 | 1974/12/15 06:00 | 12.174 | 0.905 | 0.769 | 11.405 | 14612 | 928 | 13683 | 3152339
1974/12/15 | 06:20:00 | 1974/12/15 06:20 | 12.169 | 0.905 | 0.76 | 11.409 | 14606 | 918 | 13688 | 3152339
1974/12/15 | 06:40:00 | 1974/12/15 06:40 | 12.163 | 0.905 | 0.751 | 11.412 | 14599 | 907 | 13693 | 3152339
1974/12/15 | 07:00:00 | 1974/12/15 07:00 | 12.085 | 0.902 | 0.669 | 11.416 | 14553 | 852 | 13697 | 3152339
1974/12/15 | 07:20:00 | 1974/12/15 07:20 | 11.999 | 0.899 | 0.58 | 11.419 | 14450 | 749 | 13701 | 3152339
1974/12/15 | 07:40:00 | 1974/12/15 07:40 | 11.912 | 0.895 | 0.49 | 11.422 | 14347 | 642 | 13705 | 3152339
1974/12/15 | 08:00:00 | 1974/12/15 08:00 | 11.826 | 0.892 | 0.402 | 11.424 | 14243 | 535 | 13707 | 3152339
1974/12/15 | 08:20:00 | 1974/12/15 08:20 | 11.74 | 0.889 | 0.314 | 11.426 | 14139 | 430 | 13710 | 3152339
1974/12/15 | 08:40:00 | 1974/12/15 08:40 | 11.653 | 0.885 | 0.226 | 11.427 | 14036 | 324 | 13712 | 3152339
1974/12/15 | 09:00:00 | 1974/12/15 09:00 | 11.523 | 0.88 | 0.095 | 11.428 | 13908 | 193 | 13713 | 3152339
1974/12/15 | 09:20:00 | 1974/12/15 09:20 | 11.387 | 0.874 | 0 | 11.387 | 13746 | 57 | 13689 | 3152339
1974/12/15 | 09:40:00 | 1974/12/15 09:40 | 11.252 | 0.869 | 0 | 11.252 | 13583 | 0 | 13583 | 3152339
1974/12/15 | 10:00:00 | 1974/12/15 10:00 | 11.116 | 0.863 | 0 | 11.116 | 13421 | 0 | 13421 | 3152339
1974/12/15 | 10:20:00 | 1974/12/15 10:20 | 10.981 | 0.858 | 0 | 10.981 | 13258 | 0 | 13258 | 3152339
1974/12/15 | 10:40:00 | 1974/12/15 10:40 | 10.845 | 0.852 | 0 | 10.845 | 13096 | 0 | 13096 | 3152339
1974/12/15 | 11:00:00 | 1974/12/15 11:00 | 10.717 | 0.847 | 0 | 10.717 | 12936 | 0 | 12937 | 3152339
1974/12/15 | 11:20:00 | 1974/12/15 11:20 | 10.594 | 0.842 | 0 | 10.594 | 12787 | 0 | 12787 | 3152339
1974/12/15 | 11:40:00 | 1974/12/15 11:40 | 10.471 | 0.836 | 0 | 10.471 | 12639 | 0 | 12639 | 3152339
1974/12/15 | 12:00:00 | 1974/12/15 12:00 | 10.348 | 0.831 | 0 | 10.348 | 12491 | 0 | 12491 | 3152339
1974/12/15 | 12:20:00 | 1974/12/15 12:20 | 10.225 | 0.826 | 0 | 10.225 | 12343 | 0 | 12344 | 3152339
1974/12/15 | 12:40:00 | 1974/12/15 12:40 | 10.102 | 0.821 | 0 | 10.102 | 12196 | 0 | 12196 | 3152339
1974/12/15 | 13:00:00 | 1974/12/15 13:00 | 9.978 | 0.816 | 0 | 9.978 | 12048 | 0 | 12048 | 3152339
1974/12/15 | 13:20:00 | 1974/12/15 13:20 | 9.855 | 0.81 | 0 | 9.855 | 11900 | 0 | 11900 | 3152339
1974/12/15 | 13:40:00 | 1974/12/15 13:40 | 9.732 | 0.805 | 0 | 9.732 | 11752 | 0 | 11752 | 3152339
1974/12/15 | 14:00:00 | 1974/12/15 14:00 | 9.609 | 0.8 | 0 | 9.609 | 11605 | 0 | 11605 | 3152339
1974/12/15 | 14:20:00 | 1974/12/15 14:20 | 9.513 | 0.796 | 0 | 9.513 | 11473 | 0 | 11473 | 3152339
1974/12/15 | 14:40:00 | 1974/12/15 14:40 | 9.417 | 0.792 | 0 | 9.417 | 11358 | 0 | 11358 | 3152339
1974/12/15 | 15:00:00 | 1974/12/15 15:00 | 9.321 | 0.787 | 0 | 9.321 | 11243 | 0 | 11243 | 3152339
1974/12/15 | 15:20:00 | 1974/12/15 15:20 | 9.225 | 0.783 | 0 | 9.225 | 11128 | 0 | 11128 | 3152339
1974/12/15 | 15:40:00 | 1974/12/15 15:40 | 9.13 | 0.779 | 0 | 9.13 | 11013 | 0 | 11013 | 3152339
1974/12/15 | 16:00:00 | 1974/12/15 16:00 | 9.034 | 0.775 | 0 | 9.034 | 10898 | 0 | 10898 | 3152339
1974/12/15 | 16:20:00 | 1974/12/15 16:20 | 8.938 | 0.771 | 0 | 8.938 | 10783 | 0 | 10783 | 3152339
1974/12/15 | 16:40:00 | 1974/12/15 16:40 | 8.842 | 0.766 | 0 | 8.842 | 10668 | 0 | 10668 | 3152339
1974/12/15 | 17:00:00 | 1974/12/15 17:00 | 8.68 | 0.759 | 0 | 8.68 | 10517 | 0 | 10513 | 3152339
1974/12/15 | 17:20:00 | 1974/12/15 17:20 | 8.511 | 0.751 | 0 | 8.511 | 10315 | 0 | 10315 | 3152339
1974/12/15 | 17:40:00 | 1974/12/15 17:40 | 8.342 | 0.744 | 0 | 8.342 | 10112 | 0 | 10112 | 3152339
1974/12/15 | 18:00:00 | 1974/12/15 18:00 | 8.173 | 0.736 | 0 | 8.173 | 9910 | 0 | 9909 | 3152339
1974/12/15 | 18:20:00 | 1974/12/15 18:20 | 8.005 | 0.728 | 0 | 8.005 | 9707 | 0 | 9707 | 3152339
1974/12/15 | 18:40:00 | 1974/12/15 18:40 | 7.836 | 0.721 | 0 | 7.836 | 9504 | 0 | 9505 | 3152339
1974/12/15 | 19:00:00 | 1974/12/15 19:00 | 7.667 | 0.713 | 0 | 7.667 | 9301 | 0 | 9302 | 3152339
1974/12/15 | 19:20:00 | 1974/12/15 19:20 | 7.528 | 0.706 | 0 | 7.528 | 9117 | 0 | 9117 | 3152339
1974/12/15 | 19:40:00 | 1974/12/15 19:40 | 7.39 | 0.699 | 0 | 7.39 | 8951 | 0 | 8951 | 3152339
1974/12/15 | 20:00:00 | 1974/12/15 20:00 | 7.252 | 0.693 | 0 | 7.252 | 8785 | 0 | 8785 | 3152339
1974/12/15 | 20:20:00 | 1974/12/15 20:20 | 7.114 | 0.686 | 0 | 7.114 | 8619 | 0 | 8620 | 3152339
1974/12/15 | 20:40:00 | 1974/12/15 20:40 | 6.975 | 0.679 | 0 | 6.975 | 8454 | 0 | 8453 | 3152339
1974/12/15 | 21:00:00 | 1974/12/15 21:00 | 6.837 | 0.672 | 0 | 6.837 | 8288 | 0 | 8287 | 3152339
1974/12/15 | 21:20:00 | 1974/12/15 21:20 | 6.699 | 0.665 | 0 | 6.699 | 8122 | 0 | 8122 | 3152339
1974/12/15 | 21:40:00 | 1974/12/15 21:40 | 6.561 | 0.659 | 0 | 6.561 | 7956 | 0 | 7956 | 3152339
1974/12/15 | 22:00:00 | 1974/12/15 22:00 | 6.431 | 0.652 | 0 | 6.431 | 7795 | 0 | 7795 | 3152339
1974/12/15 | 22:20:00 | 1974/12/15 22:20 | 6.303 | 0.646 | 0 | 6.303 | 7640 | 0 | 7640 | 3152339
1974/12/15 | 22:40:00 | 1974/12/15 22:40 | 6.174 | 0.639 | 0 | 6.174 | 7486 | 0 | 7486 | 3152339
1974/12/15 | 23:00:00 | 1974/12/15 23:00 | 6.045 | 0.632 | 0 | 6.045 | 7331 | 0 | 7331 | 3152339
1974/12/15 | 23:20:00 | 1974/12/15 23:20 | 5.917 | 0.626 | 0 | 5.917 | 7177 | 0 | 7177 | 3152339
1974/12/15 | 23:40:00 | 1974/12/15 23:40 | 5.788 | 0.619 | 0 | 5.788 | 7023 | 0 | 7023 | 3152339
1974/12/16 | 00:00:00 | 1974/12/16 00:00 | 5.659 | 0.613 | 0 | 5.659 | 6868 | 0 | 6868 | 3152339
1974/12/16 | 00:20:00 | 1974/12/16 00:20 | 5.531 | 0.606 | 0 | 5.531 | 6714 | 0 | 6714 | 3152339
1974/12/16 | 00:40:00 | 1974/12/16 00:40 | 5.402 | 0.6 | 0 | 5.402 | 6560 | 0 | 6560 | 3152339
1974/12/16 | 01:00:00 | 1974/12/16 01:00 | 5.273 | 0.593 | 0 | 5.273 | 6405 | 0 | 6405 | 3152339
1974/12/16 | 01:20:00 | 1974/12/16 01:20 | 5.172 | 0.588 | 0 | 5.172 | 6267 | 0 | 6267 | 3152339
1974/12/16 | 01:40:00 | 1974/12/16 01:40 | 5.07 | 0.582 | 0 | 5.07 | 6145 | 0 | 6145 | 3152339
1974/12/16 | 02:00:00 | 1974/12/16 02:00 | 4.969 | 0.577 | 0 | 4.969 | 6023 | 0 | 6023 | 3152339
1974/12/16 | 02:20:00 | 1974/12/16 02:20 | 4.867 | 0.571 | 0 | 4.867 | 5902 | 0 | 5902 | 3152339
1974/12/16 | 02:40:00 | 1974/12/16 02:40 | 4.766 | 0.566 | 0 | 4.766 | 5780 | 0 | 5780 | 3152339
1974/12/16 | 03:00:00 | 1974/12/16 03:00 | 4.664 | 0.56 | 0 | 4.664 | 5658 | 0 | 5658 | 3152339
1974/12/16 | 03:20:00 | 1974/12/16 03:20 | 4.598 | 0.556 | 0 | 4.598 | 5558 | 0 | 5557 | 3152339
1974/12/16 | 03:40:00 | 1974/12/16 03:40 | 4.533 | 0.553 | 0 | 4.533 | 5479 | 0 | 5479 | 3152339
1974/12/16 | 04:00:00 | 1974/12/16 04:00 | 4.467 | 0.549 | 0 | 4.467 | 5400 | 0 | 5400 | 3152339
1974/12/16 | 04:20:00 | 1974/12/16 04:20 | 4.401 | 0.545 | 0 | 4.401 | 5321 | 0 | 5321 | 3152339
1974/12/16 | 04:40:00 | 1974/12/16 04:40 | 4.336 | 0.542 | 0 | 4.336 | 5242 | 0 | 5242 | 3152339
1974/12/16 | 05:00:00 | 1974/12/16 05:00 | 4.281 | 0.539 | 0 | 4.281 | 5166 | 0 | 5170 | 3152339
1974/12/16 | 05:20:00 | 1974/12/16 05:20 | 4.252 | 0.537 | 0 | 4.252 | 5120 | 0 | 5120 | 3152339
1974/12/16 | 05:40:00 | 1974/12/16 05:40 | 4.223 | 0.535 | 0 | 4.223 | 5085 | 0 | 5085 | 3152339
1974/12/16 | 06:00:00 | 1974/12/16 06:00 | 4.292 | 0.539 | 0.069 | 4.223 | 5067 | 41 | 5068 | 3152339
1974/12/16 | 06:20:00 | 1974/12/16 06:20 | 4.591 | 0.556 | 0.367 | 4.224 | 5329 | 261 | 5068 | 3152339
1974/12/16 | 06:40:00 | 1974/12/16 06:40 | 4.889 | 0.572 | 0.662 | 4.227 | 5688 | 617 | 5071 | 3152339
1974/12/16 | 07:00:00 | 1974/12/16 07:00 | 5.123 | 0.585 | 0.892 | 4.231 | 6012 | 933 | 5075 | 3152339
1974/12/16 | 07:20:00 | 1974/12/16 07:20 | 5.35 | 0.597 | 1.114 | 4.236 | 6284 | 1204 | 5080 | 3152339
1974/12/16 | 07:40:00 | 1974/12/16 07:40 | 5.519 | 0.606 | 1.277 | 4.242 | 6539 | 1435 | 5087 | 3152339
1974/12/16 | 08:00:00 | 1974/12/16 08:00 | 5.632 | 0.612 | 1.384 | 4.248 | 6690 | 1596 | 5094 | 3152339
1974/12/16 | 08:20:00 | 1974/12/16 08:20 | 5.735 | 0.617 | 1.479 | 4.256 | 6825 | 1718 | 5102 | 3152339
1974/12/16 | 08:40:00 | 1974/12/16 08:40 | 5.756 | 0.618 | 1.493 | 4.263 | 6895 | 1783 | 5111 | 3152339
1974/12/16 | 09:00:00 | 1974/12/16 09:00 | 5.778 | 0.619 | 1.507 | 4.271 | 6921 | 1800 | 5120 | 3152339
1974/12/16 | 09:20:00 | 1974/12/16 09:20 | 5.8 | 0.62 | 1.522 | 4.278 | 6947 | 1818 | 5129 | 3152339
1974/12/16 | 09:40:00 | 1974/12/16 09:40 | 5.821 | 0.622 | 1.535 | 4.286 | 6973 | 1834 | 5138 | 3152339
1974/12/16 | 10:00:00 | 1974/12/16 10:00 | 5.798 | 0.62 | 1.505 | 4.293 | 6982 | 1824 | 5148 | 3152339
1974/12/16 | 10:20:00 | 1974/12/16 10:20 | 5.746 | 0.618 | 1.445 | 4.301 | 6927 | 1770 | 5157 | 3152339
1974/12/16 | 10:40:00 | 1974/12/16 10:40 | 5.694 | 0.615 | 1.386 | 4.308 | 6864 | 1699 | 5165 | 3152339
1974/12/16 | 11:00:00 | 1974/12/16 11:00 | 5.641 | 0.612 | 1.326 | 4.315 | 6801 | 1627 | 5174 | 3152339
1974/12/16 | 11:20:00 | 1974/12/16 11:20 | 5.589 | 0.61 | 1.268 | 4.321 | 6738 | 1556 | 5182 | 3152339
1974/12/16 | 11:40:00 | 1974/12/16 11:40 | 5.514 | 0.606 | 1.187 | 4.327 | 6664 | 1473 | 5189 | 3152339
1974/12/16 | 12:00:00 | 1974/12/16 12:00 | 5.434 | 0.601 | 1.101 | 4.333 | 6569 | 1372 | 5196 | 3152339
1974/12/16 | 12:20:00 | 1974/12/16 12:20 | 5.354 | 0.597 | 1.016 | 4.338 | 6472 | 1270 | 5203 | 3152339
1974/12/16 | 12:40:00 | 1974/12/16 12:40 | 5.273 | 0.593 | 0.93 | 4.343 | 6376 | 1167 | 5209 | 3152339
1974/12/16 | 13:00:00 | 1974/12/16 13:00 | 5.193 | 0.589 | 0.845 | 4.348 | 6280 | 1065 | 5215 | 3152339
1974/12/16 | 13:20:00 | 1974/12/16 13:20 | 5.113 | 0.584 | 0.761 | 4.352 | 6184 | 964 | 5220 | 3152339
1974/12/16 | 13:40:00 | 1974/12/16 13:40 | 5.029 | 0.58 | 0.674 | 4.355 | 6087 | 861 | 5224 | 3152339
1974/12/16 | 14:00:00 | 1974/12/16 14:00 | 4.929 | 0.574 | 0.571 | 4.358 | 5975 | 746 | 5228 | 3152339
1974/12/16 | 14:20:00 | 1974/12/16 14:20 | 4.829 | 0.569 | 0.468 | 4.361 | 5855 | 623 | 5232 | 3152339
1974/12/16 | 14:40:00 | 1974/12/16 14:40 | 4.73 | 0.563 | 0.367 | 4.363 | 5735 | 501 | 5235 | 3152339
1974/12/16 | 15:00:00 | 1974/12/16 15:00 | 4.63 | 0.558 | 0.265 | 4.365 | 5616 | 379 | 5237 | 3152339
1974/12/16 | 15:20:00 | 1974/12/16 15:20 | 4.53 | 0.552 | 0.164 | 4.366 | 5496 | 258 | 5238 | 3152339
1974/12/16 | 15:40:00 | 1974/12/16 15:40 | 4.43 | 0.547 | 0.064 | 4.366 | 5376 | 137 | 5239 | 3152339
1974/12/16 | 16:00:00 | 1974/12/16 16:00 | 4.339 | 0.542 | 0 | 4.339 | 5258 | 38 | 5223 | 3152339
1974/12/16 | 16:20:00 | 1974/12/16 16:20 | 4.268 | 0.537 | 0 | 4.268 | 5164 | 0 | 5164 | 3152339
1974/12/16 | 16:40:00 | 1974/12/16 16:40 | 4.197 | 0.533 | 0 | 4.197 | 5079 | 0 | 5079 | 3152339
1974/12/16 | 17:00:00 | 1974/12/16 17:00 | 4.126 | 0.529 | 0 | 4.126 | 4994 | 0 | 4994 | 3152339
1974/12/16 | 17:20:00 | 1974/12/16 17:20 | 4.056 | 0.525 | 0 | 4.056 | 4909 | 0 | 4909 | 3152339
1974/12/16 | 17:40:00 | 1974/12/16 17:40 | 3.985 | 0.52 | 0 | 3.985 | 4824 | 0 | 4825 | 3152339
1974/12/16 | 18:00:00 | 1974/12/16 18:00 | 3.914 | 0.516 | 0 | 3.914 | 4739 | 0 | 4739 | 3152339
1974/12/16 | 18:20:00 | 1974/12/16 18:20 | 3.843 | 0.512 | 0 | 3.843 | 4654 | 0 | 4654 | 3152339
1974/12/16 | 18:40:00 | 1974/12/16 18:40 | 3.772 | 0.508 | 0 | 3.772 | 4569 | 0 | 4569 | 3152339
1974/12/16 | 19:00:00 | 1974/12/16 19:00 | 3.702 | 0.503 | 0 | 3.702 | 4484 | 0 | 4484 | 3152339
1974/12/16 | 19:20:00 | 1974/12/16 19:20 | 3.631 | 0.499 | 0 | 3.631 | 4399 | 0 | 4400 | 3152339
1974/12/16 | 19:40:00 | 1974/12/16 19:40 | 3.56 | 0.495 | 0 | 3.56 | 4314 | 0 | 4315 | 3152339
1974/12/16 | 20:00:00 | 1974/12/16 20:00 | 3.499 | 0.491 | 0 | 3.499 | 4233 | 0 | 4235 | 3152339
1974/12/16 | 20:20:00 | 1974/12/16 20:20 | 3.445 | 0.487 | 0 | 3.445 | 4166 | 0 | 4166 | 3152339
1974/12/16 | 20:40:00 | 1974/12/16 20:40 | 3.391 | 0.484 | 0 | 3.391 | 4102 | 0 | 4102 | 3152339
1974/12/16 | 21:00:00 | 1974/12/16 21:00 | 3.337 | 0.48 | 0 | 3.337 | 4037 | 0 | 4037 | 3152339
1974/12/16 | 21:20:00 | 1974/12/16 21:20 | 3.283 | 0.477 | 0 | 3.283 | 3972 | 0 | 3972 | 3152339
1974/12/16 | 21:40:00 | 1974/12/16 21:40 | 3.229 | 0.473 | 0 | 3.229 | 3907 | 0 | 3907 | 3152339
1974/12/16 | 22:00:00 | 1974/12/16 22:00 | 3.175 | 0.47 | 0 | 3.175 | 3842 | 0 | 3842 | 3152339
1974/12/16 | 22:20:00 | 1974/12/16 22:20 | 3.12 | 0.466 | 0 | 3.12 | 3777 | 0 | 3777 | 3152339
1974/12/16 | 22:40:00 | 1974/12/16 22:40 | 3.066 | 0.463 | 0 | 3.066 | 3712 | 0 | 3712 | 3152339
1974/12/16 | 23:00:00 | 1974/12/16 23:00 | 3.012 | 0.459 | 0 | 3.012 | 3647 | 0 | 3647 | 3152339
1974/12/16 | 23:20:00 | 1974/12/16 23:20 | 2.96 | 0.456 | 0 | 2.96 | 3582 | 0 | 3583 | 3152339
1974/12/16 | 23:40:00 | 1974/12/16 23:40 | 2.921 | 0.453 | 0 | 2.921 | 3528 | 0 | 3529 | 3152339
1974/12/17 | 00:00:00 | 1974/12/17 00:00 | 2.882 | 0.45 | 0 | 2.882 | 3482 | 0 | 3482 | 3152339
1974/12/17 | 00:20:00 | 1974/12/17 00:20 | 2.844 | 0.448 | 0 | 2.844 | 3436 | 0 | 3436 | 3152339
1974/12/17 | 00:40:00 | 1974/12/17 00:40 | 2.805 | 0.445 | 0 | 2.805 | 3389 | 0 | 3389 | 3152339
1974/12/17 | 01:00:00 | 1974/12/17 01:00 | 2.766 | 0.443 | 0 | 2.766 | 3343 | 0 | 3343 | 3152339
1974/12/17 | 01:20:00 | 1974/12/17 01:20 | 2.727 | 0.44 | 0 | 2.727 | 3296 | 0 | 3296 | 3152339
1974/12/17 | 01:40:00 | 1974/12/17 01:40 | 2.689 | 0.437 | 0 | 2.689 | 3250 | 0 | 3250 | 3152339
1974/12/17 | 02:00:00 | 1974/12/17 02:00 | 2.671 | 0.436 | 0 | 2.671 | 3215 | 0 | 3216 | 3152339
1974/12/17 | 02:20:00 | 1974/12/17 02:20 | 2.656 | 0.435 | 0 | 2.656 | 3196 | 0 | 3196 | 3152339
1974/12/17 | 02:40:00 | 1974/12/17 02:40 | 2.641 | 0.434 | 0 | 2.641 | 3178 | 0 | 3178 | 3152339
1974/12/17 | 03:00:00 | 1974/12/17 03:00 | 2.626 | 0.433 | 0 | 2.626 | 3160 | 0 | 3160 | 3152339
1974/12/17 | 03:20:00 | 1974/12/17 03:20 | 2.611 | 0.432 | 0 | 2.611 | 3142 | 0 | 3142 | 3152339
1974/12/17 | 03:40:00 | 1974/12/17 03:40 | 2.596 | 0.431 | 0 | 2.596 | 3124 | 0 | 3124 | 3152339
1974/12/17 | 04:00:00 | 1974/12/17 04:00 | 2.581 | 0.43 | 0 | 2.581 | 3106 | 0 | 3106 | 3152339
1974/12/17 | 04:20:00 | 1974/12/17 04:20 | 2.565 | 0.429 | 0 | 2.565 | 3088 | 0 | 3088 | 3152339
1974/12/17 | 04:40:00 | 1974/12/17 04:40 | 2.55 | 0.428 | 0 | 2.55 | 3069 | 0 | 3069 | 3152339
1974/12/17 | 05:00:00 | 1974/12/17 05:00 | 2.535 | 0.427 | 0 | 2.535 | 3051 | 0 | 3051 | 3152339
1974/12/17 | 05:20:00 | 1974/12/17 05:20 | 2.52 | 0.425 | 0 | 2.52 | 3033 | 0 | 3033 | 3152339
1974/12/17 | 05:40:00 | 1974/12/17 05:40 | 2.505 | 0.424 | 0 | 2.505 | 3015 | 0 | 3015 | 3152339
1974/12/17 | 06:00:00 | 1974/12/17 06:00 | 2.494 | 0.424 | 0 | 2.494 | 2998 | 0 | 2999 | 3152339
1974/12/17 | 06:20:00 | 1974/12/17 06:20 | 2.485 | 0.423 | 0 | 2.485 | 2987 | 0 | 2987 | 3152339
1974/12/17 | 06:40:00 | 1974/12/17 06:40 | 2.477 | 0.422 | 0 | 2.477 | 2977 | 0 | 2977 | 3152339
1974/12/17 | 07:00:00 | 1974/12/17 07:00 | 2.468 | 0.422 | 0 | 2.468 | 2967 | 0 | 2967 | 3152339
1974/12/17 | 07:20:00 | 1974/12/17 07:20 | 2.459 | 0.421 | 0 | 2.459 | 2956 | 0 | 2956 | 3152339
1974/12/17 | 07:40:00 | 1974/12/17 07:40 | 2.451 | 0.421 | 0 | 2.451 | 2946 | 0 | 2946 | 3152339
1974/12/17 | 08:00:00 | 1974/12/17 08:00 | 2.442 | 0.42 | 0 | 2.442 | 2936 | 0 | 2936 | 3152339
1974/12/17 | 08:20:00 | 1974/12/17 08:20 | 2.434 | 0.419 | 0 | 2.434 | 2925 | 0 | 2926 | 3152339
1974/12/17 | 08:40:00 | 1974/12/17 08:40 | 2.425 | 0.419 | 0 | 2.425 | 2915 | 0 | 2915 | 3152339
1974/12/17 | 09:00:00 | 1974/12/17 09:00 | 2.416 | 0.418 | 0 | 2.416 | 2905 | 0 | 2905 | 3152339
1974/12/17 | 09:20:00 | 1974/12/17 09:20 | 2.408 | 0.417 | 0 | 2.408 | 2894 | 0 | 2894 | 3152339
1974/12/17 | 09:40:00 | 1974/12/17 09:40 | 2.399 | 0.417 | 0 | 2.399 | 2884 | 0 | 2884 | 3152339
1974/12/17 | 10:00:00 | 1974/12/17 10:00 | 2.39 | 0.416 | 0 | 2.39 | 2873 | 0 | 2873 | 3152339
1974/12/17 | 10:20:00 | 1974/12/17 10:20 | 2.381 | 0.416 | 0 | 2.381 | 2862 | 0 | 2863 | 3152339
1974/12/17 | 10:40:00 | 1974/12/17 10:40 | 2.371 | 0.415 | 0 | 2.371 | 2851 | 0 | 2851 | 3152339
1974/12/17 | 11:00:00 | 1974/12/17 11:00 | 2.362 | 0.414 | 0 | 2.362 | 2840 | 0 | 2840 | 3152339
1974/12/17 | 11:20:00 | 1974/12/17 11:20 | 2.353 | 0.414 | 0 | 2.353 | 2829 | 0 | 2829 | 3152339
1974/12/17 | 11:40:00 | 1974/12/17 11:40 | 2.344 | 0.413 | 0 | 2.344 | 2818 | 0 | 2818 | 3152339
1974/12/17 | 12:00:00 | 1974/12/17 12:00 | 2.334 | 0.412 | 0 | 2.334 | 2807 | 0 | 2807 | 3152339
1974/12/17 | 12:20:00 | 1974/12/17 12:20 | 2.325 | 0.412 | 0 | 2.325 | 2796 | 0 | 2795 | 3152339
1974/12/17 | 12:40:00 | 1974/12/17 12:40 | 2.317 | 0.411 | 0 | 2.317 | 2785 | 0 | 2785 | 3152339
1974/12/17 | 13:00:00 | 1974/12/17 13:00 | 2.316 | 0.411 | 0 | 2.316 | 2780 | 0 | 2780 | 3152339
1974/12/17 | 13:20:00 | 1974/12/17 13:20 | 2.314 | 0.411 | 0 | 2.314 | 2777 | 0 | 2778 | 3152339
1974/12/17 | 13:40:00 | 1974/12/17 13:40 | 2.312 | 0.411 | 0 | 2.312 | 2775 | 0 | 2776 | 3152339
1974/12/17 | 14:00:00 | 1974/12/17 14:00 | 2.31 | 0.41 | 0 | 2.31 | 2773 | 0 | 2773 | 3152339
1974/12/17 | 14:20:00 | 1974/12/17 14:20 | 2.308 | 0.41 | 0 | 2.308 | 2770 | 0 | 2771 | 3152339
1974/12/17 | 14:40:00 | 1974/12/17 14:40 | 2.306 | 0.41 | 0 | 2.306 | 2768 | 0 | 2768 | 3152339
1974/12/17 | 15:00:00 | 1974/12/17 15:00 | 2.304 | 0.41 | 0 | 2.304 | 2766 | 0 | 2766 | 3152339
1974/12/17 | 15:20:00 | 1974/12/17 15:20 | 2.302 | 0.41 | 0 | 2.302 | 2763 | 0 | 2764 | 3152339
1974/12/17 | 15:40:00 | 1974/12/17 15:40 | 2.3 | 0.41 | 0 | 2.3 | 2761 | 0 | 2761 | 3152339
1974/12/17 | 16:00:00 | 1974/12/17 16:00 | 2.298 | 0.41 | 0 | 2.298 | 2759 | 0 | 2759 | 3152339
1974/12/17 | 16:20:00 | 1974/12/17 16:20 | 2.296 | 0.409 | 0 | 2.296 | 2756 | 0 | 2756 | 3152339
1974/12/17 | 16:40:00 | 1974/12/17 16:40 | 2.294 | 0.409 | 0 | 2.294 | 2754 | 0 | 2754 | 3152339
1974/12/17 | 17:00:00 | 1974/12/17 17:00 | 2.292 | 0.409 | 0 | 2.292 | 2752 | 0 | 2752 | 3152339
1974/12/17 | 17:20:00 | 1974/12/17 17:20 | 2.289 | 0.409 | 0 | 2.289 | 2749 | 0 | 2749 | 3152339
1974/12/17 | 17:40:00 | 1974/12/17 17:40 | 2.28 | 0.408 | 0 | 2.28 | 2742 | 0 | 2741 | 3152339
1974/12/17 | 18:00:00 | 1974/12/17 18:00 | 2.271 | 0.408 | 0 | 2.271 | 2731 | 0 | 2731 | 3152339
1974/12/17 | 18:20:00 | 1974/12/17 18:20 | 2.262 | 0.407 | 0 | 2.262 | 2720 | 0 | 2720 | 3152339
1974/12/17 | 18:40:00 | 1974/12/17 18:40 | 2.253 | 0.406 | 0 | 2.253 | 2709 | 0 | 2709 | 3152339
1974/12/17 | 19:00:00 | 1974/12/17 19:00 | 2.244 | 0.406 | 0 | 2.244 | 2698 | 0 | 2698 | 3152339
1974/12/17 | 19:20:00 | 1974/12/17 19:20 | 2.235 | 0.405 | 0 | 2.235 | 2687 | 0 | 2687 | 3152339
1974/12/17 | 19:40:00 | 1974/12/17 19:40 | 2.226 | 0.404 | 0 | 2.226 | 2676 | 0 | 2677 | 3152339
1974/12/17 | 20:00:00 | 1974/12/17 20:00 | 2.217 | 0.404 | 0 | 2.217 | 2666 | 0 | 2666 | 3152339
1974/12/17 | 20:20:00 | 1974/12/17 20:20 | 2.208 | 0.403 | 0 | 2.208 | 2655 | 0 | 2655 | 3152339
1974/12/17 | 20:40:00 | 1974/12/17 20:40 | 2.199 | 0.402 | 0 | 2.199 | 2644 | 0 | 2644 | 3152339
1974/12/17 | 21:00:00 | 1974/12/17 21:00 | 2.19 | 0.402 | 0 | 2.19 | 2633 | 0 | 2633 | 3152339
1974/12/17 | 21:20:00 | 1974/12/17 21:20 | 2.182 | 0.401 | 0 | 2.182 | 2623 | 0 | 2623 | 3152339
1974/12/17 | 21:40:00 | 1974/12/17 21:40 | 2.174 | 0.4 | 0 | 2.174 | 2613 | 0 | 2614 | 3152339
1974/12/17 | 22:00:00 | 1974/12/17 22:00 | 2.166 | 0.4 | 0 | 2.166 | 2604 | 0 | 2604 | 3152339
1974/12/17 | 22:20:00 | 1974/12/17 22:20 | 2.157 | 0.399 | 0 | 2.157 | 2594 | 0 | 2594 | 3152339
1974/12/17 | 22:40:00 | 1974/12/17 22:40 | 2.149 | 0.399 | 0 | 2.149 | 2584 | 0 | 2584 | 3152339
1974/12/17 | 23:00:00 | 1974/12/17 23:00 | 2.141 | 0.398 | 0 | 2.141 | 2574 | 0 | 2574 | 3152339
1974/12/17 | 23:20:00 | 1974/12/17 23:20 | 2.133 | 0.397 | 0 | 2.133 | 2564 | 0 | 2564 | 3152339
1974/12/17 | 23:40:00 | 1974/12/17 23:40 | 2.125 | 0.397 | 0 | 2.125 | 2555 | 0 | 2555 | 3152339
1974/12/18 | 00:00:00 | 1974/12/18 00:00 | 2.117 | 0.396 | 0 | 2.117 | 2545 | 0 | 2545 | 3152339
1974/12/18 | 00:20:00 | 1974/12/18 00:20 | 2.108 | 0.395 | 0 | 2.108 | 2535 | 0 | 2535 | 3152339
1974/12/18 | 00:40:00 | 1974/12/18 00:40 | 2.1 | 0.395 | 0 | 2.1 | 2525 | 0 | 2525 | 3152339
1974/12/18 | 01:00:00 | 1974/12/18 01:00 | 2.092 | 0.394 | 0 | 2.092 | 2516 | 0 | 2515 | 3152339
1974/12/18 | 01:20:00 | 1974/12/18 01:20 | 2.084 | 0.394 | 0 | 2.084 | 2506 | 0 | 2506 | 3152339
1974/12/18 | 01:40:00 | 1974/12/18 01:40 | 2.076 | 0.393 | 0 | 2.076 | 2496 | 0 | 2496 | 3152339
1974/12/18 | 02:00:00 | 1974/12/18 02:00 | 2.068 | 0.392 | 0 | 2.068 | 2486 | 0 | 2486 | 3152339
1974/12/18 | 02:20:00 | 1974/12/18 02:20 | 2.06 | 0.392 | 0 | 2.06 | 2476 | 0 | 2477 | 3152339
1974/12/18 | 02:40:00 | 1974/12/18 02:40 | 2.051 | 0.391 | 0 | 2.051 | 2467 | 0 | 2467 | 3152339
1974/12/18 | 03:00:00 | 1974/12/18 03:00 | 2.043 | 0.39 | 0 | 2.043 | 2457 | 0 | 2456 | 3152339
1974/12/18 | 03:20:00 | 1974/12/18 03:20 | 2.035 | 0.39 | 0 | 2.035 | 2447 | 0 | 2447 | 3152339
1974/12/18 | 03:40:00 | 1974/12/18 03:40 | 2.027 | 0.389 | 0 | 2.027 | 2437 | 0 | 2437 | 3152339
1974/12/18 | 04:00:00 | 1974/12/18 04:00 | 2.019 | 0.389 | 0 | 2.019 | 2427 | 0 | 2428 | 3152339
1974/12/18 | 04:20:00 | 1974/12/18 04:20 | 2.011 | 0.388 | 0 | 2.011 | 2418 | 0 | 2418 | 3152339
1974/12/18 | 04:40:00 | 1974/12/18 04:40 | 2.002 | 0.387 | 0 | 2.002 | 2408 | 0 | 2408 | 3152339
1974/12/18 | 05:00:00 | 1974/12/18 05:00 | 1.994 | 0.387 | 0 | 1.994 | 2398 | 0 | 2398 | 3152339
1974/12/18 | 05:20:00 | 1974/12/18 05:20 | 1.986 | 0.386 | 0 | 1.986 | 2388 | 0 | 2388 | 3152339
1974/12/18 | 05:40:00 | 1974/12/18 05:40 | 1.978 | 0.385 | 0 | 1.978 | 2379 | 0 | 2378 | 3152339
1974/12/18 | 06:00:00 | 1974/12/18 06:00 | 1.97 | 0.385 | 0 | 1.97 | 2369 | 0 | 2369 | 3152339
1974/12/18 | 06:20:00 | 1974/12/18 06:20 | 1.962 | 0.384 | 0 | 1.962 | 2359 | 0 | 2359 | 3152339
1974/12/18 | 06:40:00 | 1974/12/18 06:40 | 1.954 | 0.384 | 0 | 1.954 | 2349 | 0 | 2350 | 3152339
1974/12/18 | 07:00:00 | 1974/12/18 07:00 | 1.945 | 0.383 | 0 | 1.945 | 2339 | 0 | 2339 | 3152339
1974/12/18 | 07:20:00 | 1974/12/18 07:20 | 1.937 | 0.382 | 0 | 1.937 | 2330 | 0 | 2329 | 3152339
1974/12/18 | 07:40:00 | 1974/12/18 07:40 | 1.929 | 0.382 | 0 | 1.929 | 2320 | 0 | 2320 | 3152339
1974/12/18 | 08:00:00 | 1974/12/18 08:00 | 1.921 | 0.381 | 0 | 1.921 | 2310 | 0 | 2310 | 3152339
1974/12/18 | 08:20:00 | 1974/12/18 08:20 | 1.913 | 0.38 | 0 | 1.913 | 2300 | 0 | 2300 | 3152339
1974/12/18 | 08:40:00 | 1974/12/18 08:40 | 1.905 | 0.38 | 0 | 1.905 | 2290 | 0 | 2291 | 3152339
1974/12/18 | 09:00:00 | 1974/12/18 09:00 | 1.896 | 0.379 | 0 | 1.896 | 2281 | 0 | 2281 | 3152339
1974/12/18 | 09:20:00 | 1974/12/18 09:20 | 1.888 | 0.379 | 0 | 1.888 | 2271 | 0 | 2270 | 3152339
1974/12/18 | 09:40:00 | 1974/12/18 09:40 | 1.88 | 0.378 | 0 | 1.88 | 2261 | 0 | 2261 | 3152339
1974/12/18 | 10:00:00 | 1974/12/18 10:00 | 1.872 | 0.377 | 0 | 1.872 | 2251 | 0 | 2251 | 3152339
1974/12/18 | 10:20:00 | 1974/12/18 10:20 | 1.864 | 0.377 | 0 | 1.864 | 2242 | 0 | 2242 | 3152339
1974/12/18 | 10:40:00 | 1974/12/18 10:40 | 1.856 | 0.376 | 0 | 1.856 | 2232 | 0 | 2232 | 3152339
1974/12/18 | 11:00:00 | 1974/12/18 11:00 | 1.848 | 0.375 | 0 | 1.848 | 2222 | 0 | 2222 | 3152339
1974/12/18 | 11:20:00 | 1974/12/18 11:20 | 1.839 | 0.375 | 0 | 1.839 | 2212 | 0 | 2212 | 3152339
1974/12/18 | 11:40:00 | 1974/12/18 11:40 | 1.831 | 0.374 | 0 | 1.831 | 2202 | 0 | 2202 | 3152339
1974/12/18 | 12:00:00 | 1974/12/18 12:00 | 1.823 | 0.374 | 0 | 1.823 | 2193 | 0 | 2192 | 3152339
1974/12/18 | 12:20:00 | 1974/12/18 12:20 | 1.815 | 0.373 | 0 | 1.815 | 2183 | 0 | 2183 | 3152339
1974/12/18 | 12:40:00 | 1974/12/18 12:40 | 1.807 | 0.372 | 0 | 1.807 | 2173 | 0 | 2173 | 3152339
1974/12/18 | 13:00:00 | 1974/12/18 13:00 | 1.799 | 0.372 | 0 | 1.799 | 2163 | 0 | 2164 | 3152339
1974/12/18 | 13:20:00 | 1974/12/18 13:20 | 1.79 | 0.371 | 0 | 1.79 | 2153 | 0 | 2153 | 3152339
1974/12/18 | 13:40:00 | 1974/12/18 13:40 | 1.782 | 0.37 | 0 | 1.782 | 2144 | 0 | 2143 | 3152339
1974/12/18 | 14:00:00 | 1974/12/18 14:00 | 1.777 | 0.37 | 0 | 1.777 | 2134 | 0 | 2135 | 3152339
1974/12/18 | 14:20:00 | 1974/12/18 14:20 | 1.777 | 0.37 | 0 | 1.777 | 2132 | 0 | 2132 | 3152339
1974/12/18 | 14:40:00 | 1974/12/18 14:40 | 1.777 | 0.37 | 0 | 1.777 | 2132 | 0 | 2132 | 3152339
1974/12/18 | 15:00:00 | 1974/12/18 15:00 | 1.777 | 0.37 | 0 | 1.777 | 2132 | 0 | 2132 | 3152339
1974/12/18 | 15:20:00 | 1974/12/18 15:20 | 1.777 | 0.37 | 0 | 1.777 | 2132 | 0 | 2132 | 3152339
1974/12/18 | 15:40:00 | 1974/12/18 15:40 | 1.777 | 0.37 | 0 | 1.777 | 2132 | 0 | 2132 | 3152339
1974/12/18 | 16:00:00 | 1974/12/18 16:00 | 1.805 | 0.372 | 0.028 | 1.777 | 2142 | 17 | 2132 | 3152339
1974/12/18 | 16:20:00 | 1974/12/18 16:20 | 1.852 | 0.376 | 0.075 | 1.777 | 2194 | 62 | 2133 | 3152339
1974/12/18 | 16:40:00 | 1974/12/18 16:40 | 1.899 | 0.38 | 0.121 | 1.778 | 2251 | 118 | 2133 | 3152339
1974/12/18 | 17:00:00 | 1974/12/18 17:00 | 1.902 | 0.38 | 0.124 | 1.778 | 2284 | 147 | 2134 | 3152339
1974/12/18 | 17:20:00 | 1974/12/18 17:20 | 1.9 | 0.38 | 0.121 | 1.779 | 2282 | 147 | 2134 | 3152339
1974/12/18 | 17:40:00 | 1974/12/18 17:40 | 1.898 | 0.38 | 0.118 | 1.78 | 2279 | 144 | 2135 | 3152339
1974/12/18 | 18:00:00 | 1974/12/18 18:00 | 1.897 | 0.379 | 0.117 | 1.78 | 2277 | 141 | 2136 | 3152339
1974/12/18 | 18:20:00 | 1974/12/18 18:20 | 1.895 | 0.379 | 0.114 | 1.781 | 2275 | 139 | 2137 | 3152339
1974/12/18 | 18:40:00 | 1974/12/18 18:40 | 1.893 | 0.379 | 0.112 | 1.781 | 2272 | 135 | 2137 | 3152339
1974/12/18 | 19:00:00 | 1974/12/18 19:00 | 1.89 | 0.379 | 0.108 | 1.782 | 2270 | 132 | 2138 | 3152339
1974/12/18 | 19:20:00 | 1974/12/18 19:20 | 1.888 | 0.379 | 0.106 | 1.782 | 2267 | 128 | 2139 | 3152339
1974/12/18 | 19:40:00 | 1974/12/18 19:40 | 1.885 | 0.379 | 0.102 | 1.783 | 2264 | 125 | 2139 | 3152339
1974/12/18 | 20:00:00 | 1974/12/18 20:00 | 1.882 | 0.378 | 0.099 | 1.783 | 2260 | 120 | 2140 | 3152339
1974/12/18 | 20:20:00 | 1974/12/18 20:20 | 1.88 | 0.378 | 0.096 | 1.784 | 2257 | 117 | 2140 | 3152339
1974/12/18 | 20:40:00 | 1974/12/18 20:40 | 1.877 | 0.378 | 0.093 | 1.784 | 2254 | 113 | 2141 | 3152339
1974/12/18 | 21:00:00 | 1974/12/18 21:00 | 1.874 | 0.378 | 0.089 | 1.785 | 2251 | 109 | 2142 | 3152339
1974/12/18 | 21:20:00 | 1974/12/18 21:20 | 1.872 | 0.377 | 0.087 | 1.785 | 2248 | 105 | 2142 | 3152339
1974/12/18 | 21:40:00 | 1974/12/18 21:40 | 1.869 | 0.377 | 0.083 | 1.786 | 2244 | 102 | 2143 | 3152339
1974/12/18 | 22:00:00 | 1974/12/18 22:00 | 1.866 | 0.377 | 0.08 | 1.786 | 2241 | 98 | 2143 | 3152339
1974/12/18 | 22:20:00 | 1974/12/18 22:20 | 1.864 | 0.377 | 0.077 | 1.787 | 2238 | 94 | 2144 | 3152339
1974/12/18 | 22:40:00 | 1974/12/18 22:40 | 1.861 | 0.377 | 0.074 | 1.787 | 2235 | 91 | 2144 | 3152339
1974/12/18 | 23:00:00 | 1974/12/18 23:00 | 1.858 | 0.376 | 0.071 | 1.787 | 2231 | 87 | 2145 | 3152339
1974/12/18 | 23:20:00 | 1974/12/18 23:20 | 1.855 | 0.376 | 0.067 | 1.788 | 2228 | 83 | 2145 | 3152339
1974/12/18 | 23:40:00 | 1974/12/18 23:40 | 1.853 | 0.376 | 0.065 | 1.788 | 2225 | 79 | 2145 | 3152339
1974/12/19 | 00:00:00 | 1974/12/19 00:00 | 1.845 | 0.375 | 0.057 | 1.788 | 2219 | 73 | 2146 | 3152339
1974/12/19 | 00:20:00 | 1974/12/19 00:20 | 1.836 | 0.375 | 0.047 | 1.789 | 2209 | 62 | 2146 | 3152339
1974/12/19 | 00:40:00 | 1974/12/19 00:40 | 1.827 | 0.374 | 0.038 | 1.789 | 2198 | 51 | 2146 | 3152339
1974/12/19 | 01:00:00 | 1974/12/19 01:00 | 1.819 | 0.373 | 0.03 | 1.789 | 2188 | 41 | 2147 | 3152339
1974/12/19 | 01:20:00 | 1974/12/19 01:20 | 1.81 | 0.373 | 0.021 | 1.789 | 2177 | 31 | 2147 | 3152339
1974/12/19 | 01:40:00 | 1974/12/19 01:40 | 1.802 | 0.372 | 0.013 | 1.789 | 2167 | 20 | 2147 | 3152339
1974/12/19 | 02:00:00 | 1974/12/19 02:00 | 1.793 | 0.371 | 0.004 | 1.789 | 2157 | 10 | 2147 | 3152339
1974/12/19 | 02:20:00 | 1974/12/19 02:20 | 1.784 | 0.371 | 0 | 1.784 | 2146 | 2 | 2144 | 3152339
1974/12/19 | 02:40:00 | 1974/12/19 02:40 | 1.776 | 0.37 | 0 | 1.776 | 2136 | 0 | 2136 | 3152339
1974/12/19 | 03:00:00 | 1974/12/19 03:00 | 1.767 | 0.369 | 0 | 1.767 | 2126 | 0 | 2126 | 3152339
1974/12/19 | 03:20:00 | 1974/12/19 03:20 | 1.758 | 0.369 | 0 | 1.758 | 2115 | 0 | 2115 | 3152339
1974/12/19 | 03:40:00 | 1974/12/19 03:40 | 1.75 | 0.368 | 0 | 1.75 | 2105 | 0 | 2105 | 3152339
1974/12/19 | 04:00:00 | 1974/12/19 04:00 | 1.741 | 0.367 | 0 | 1.741 | 2095 | 0 | 2095 | 3152339
1974/12/19 | 04:20:00 | 1974/12/19 04:20 | 1.732 | 0.366 | 0 | 1.732 | 2084 | 0 | 2084 | 3152339
1974/12/19 | 04:40:00 | 1974/12/19 04:40 | 1.722 | 0.366 | 0 | 1.722 | 2072 | 0 | 2072 | 3152339

## Event 10
Hydrograph info for event 10 for B1H005 in period 19721001 to 20241203
Hydrograph period: 1974/12/19 11:00:00 to 1974/12/24 11:40:00 Date of peak: 1974/12/21 08:00:00 Peak flow: 55.032m³/sec
Date | Time | Date + Time | Observed (m³/sec) | Observed H(m) | Q-Dxi (m³/sec) | Q-Bxi (m³/sec) | Q-Txi (m³) | Q-Dxi (m³) | Q-Bxi (m³) | Cum. Q-Dri (m³)
1974/12/19 | 11:00:00 | 1974/12/19 11:00 | 1.75 | 0.368 | 1.746 | 0.004 | 0 | 0 | 0 | 0
1974/12/19 | 11:20:00 | 1974/12/19 11:20 | 1.885 | 0.378 | 1.872 | 0.013 | 2181 | 2170 | 11 | 2170
1974/12/19 | 11:40:00 | 1974/12/19 11:40 | 2.021 | 0.389 | 1.998 | 0.023 | 2344 | 2322 | 22 | 4492
1974/12/19 | 12:00:00 | 1974/12/19 12:00 | 2.339 | 0.412 | 2.305 | 0.034 | 2605 | 2582 | 34 | 7074
1974/12/19 | 12:20:00 | 1974/12/19 12:20 | 2.676 | 0.436 | 2.63 | 0.046 | 3009 | 2961 | 48 | 10035
1974/12/19 | 12:40:00 | 1974/12/19 12:40 | 3.054 | 0.462 | 2.994 | 0.06 | 3426 | 3374 | 64 | 13409
1974/12/19 | 13:00:00 | 1974/12/19 13:00 | 3.472 | 0.489 | 3.396 | 0.076 | 3915 | 3834 | 82 | 17243
1974/12/19 | 13:20:00 | 1974/12/19 13:20 | 4.084 | 0.525 | 3.989 | 0.095 | 4463 | 4431 | 103 | 21674
1974/12/19 | 13:40:00 | 1974/12/19 13:40 | 4.988 | 0.577 | 4.871 | 0.117 | 5443 | 5316 | 127 | 26990
1974/12/19 | 14:00:00 | 1974/12/19 14:00 | 5.836 | 0.622 | 5.692 | 0.144 | 6508 | 6338 | 156 | 33328
1974/12/19 | 14:20:00 | 1974/12/19 14:20 | 6.608 | 0.661 | 6.434 | 0.174 | 7488 | 7276 | 191 | 40604
1974/12/19 | 14:40:00 | 1974/12/19 14:40 | 7.016 | 0.682 | 6.809 | 0.207 | 8174 | 7946 | 229 | 48550
1974/12/19 | 15:00:00 | 1974/12/19 15:00 | 7.625 | 0.711 | 7.382 | 0.243 | 8736 | 8515 | 270 | 57065
1974/12/19 | 15:20:00 | 1974/12/19 15:20 | 8.37 | 0.745 | 8.088 | 0.282 | 9597 | 9282 | 315 | 66347
1974/12/19 | 15:40:00 | 1974/12/19 15:40 | 9.188 | 0.781 | 8.864 | 0.324 | 10526 | 10171 | 363 | 76518
1974/12/19 | 16:00:00 | 1974/12/19 16:00 | 10.025 | 0.817 | 9.655 | 0.37 | 11528 | 11111 | 417 | 87629
1974/12/19 | 16:20:00 | 1974/12/19 16:20 | 10.846 | 0.851 | 10.425 | 0.421 | 12528 | 12048 | 475 | 99677
1974/12/19 | 16:40:00 | 1974/12/19 16:40 | 11.645 | 0.882 | 11.17 | 0.475 | 13495 | 12957 | 537 | 112634
1974/12/19 | 17:00:00 | 1974/12/19 17:00 | 12.444 | 0.913 | 11.911 | 0.533 | 14453 | 13849 | 605 | 126483
1974/12/19 | 17:20:00 | 1974/12/19 17:20 | 13.63 | 0.947 | 13.035 | 0.595 | 15574 | 14968 | 677 | 141451
1974/12/19 | 17:40:00 | 1974/12/19 17:40 | 14.983 | 0.982 | 14.319 | 0.664 | 17168 | 16412 | 755 | 157863
1974/12/19 | 18:00:00 | 1974/12/19 18:00 | 16.578 | 1.016 | 15.839 | 0.739 | 18922 | 18095 | 842 | 175958
1974/12/19 | 18:20:00 | 1974/12/19 18:20 | 18.223 | 1.049 | 17.4 | 0.823 | 20868 | 19943 | 937 | 195901
1974/12/19 | 18:40:00 | 1974/12/19 18:40 | 20.079 | 1.083 | 19.165 | 0.914 | 22981 | 21939 | 1042 | 217840
1974/12/19 | 19:00:00 | 1974/12/19 19:00 | 21.935 | 1.116 | 20.92 | 1.015 | 25209 | 24051 | 1157 | 241891
1974/12/19 | 19:20:00 | 1974/12/19 19:20 | 23.573 | 1.143 | 22.45 | 1.123 | 27344 | 26022 | 1283 | 267913
1974/12/19 | 19:40:00 | 1974/12/19 19:40 | 25.117 | 1.167 | 23.877 | 1.24 | 29214 | 27796 | 1418 | 295709
1974/12/19 | 20:00:00 | 1974/12/19 20:00 | 26.661 | 1.191 | 25.298 | 1.363 | 31066 | 29505 | 1561 | 325214
1974/12/19 | 20:20:00 | 1974/12/19 20:20 | 28.457 | 1.217 | 26.963 | 1.494 | 32980 | 31357 | 1714 | 356571
1974/12/19 | 20:40:00 | 1974/12/19 20:40 | 30.63 | 1.247 | 28.996 | 1.634 | 35452 | 33575 | 1877 | 390146
1974/12/19 | 21:00:00 | 1974/12/19 21:00 | 32.804 | 1.277 | 31.02 | 1.784 | 38061 | 36009 | 2051 | 426155
1974/12/19 | 21:20:00 | 1974/12/19 21:20 | 35.189 | 1.308 | 33.243 | 1.946 | 40758 | 38558 | 2238 | 464713
1974/12/19 | 21:40:00 | 1974/12/19 21:40 | 37.666 | 1.337 | 35.548 | 2.118 | 43712 | 41275 | 2438 | 505988
1974/12/19 | 22:00:00 | 1974/12/19 22:00 | 40.145 | 1.366 | 37.843 | 2.302 | 46687 | 44035 | 2652 | 550023
1974/12/19 | 22:20:00 | 1974/12/19 22:20 | 42.624 | 1.394 | 40.127 | 2.497 | 49662 | 46782 | 2880 | 596805
1974/12/19 | 22:40:00 | 1974/12/19 22:40 | 44.467 | 1.414 | 41.764 | 2.703 | 52331 | 49135 | 3120 | 645940
1974/12/19 | 23:00:00 | 1974/12/19 23:00 | 46.15 | 1.432 | 43.234 | 2.916 | 54370 | 50999 | 3371 | 696939
1974/12/19 | 23:20:00 | 1974/12/19 23:20 | 47.751 | 1.449 | 44.615 | 3.136 | 56385 | 52710 | 3631 | 749649
1974/12/19 | 23:40:00 | 1974/12/19 23:40 | 48.608 | 1.457 | 45.247 | 3.361 | 57816 | 53917 | 3898 | 803566
1974/12/20 | 00:00:00 | 1974/12/20 00:00 | 49.466 | 1.466 | 45.877 | 3.589 | 58845 | 54674 | 4170 | 858240
1974/12/20 | 00:20:00 | 1974/12/20 00:20 | 50.324 | 1.475 | 46.503 | 3.821 | 59874 | 55428 | 4446 | 913668
1974/12/20 | 00:40:00 | 1974/12/20 00:40 | 51.181 | 1.483 | 47.125 | 4.056 | 60903 | 56177 | 4726 | 969845
1974/12/20 | 01:00:00 | 1974/12/20 01:00 | 51.746 | 1.489 | 47.453 | 4.293 | 61774 | 56747 | 5009 | 1026592
1974/12/20 | 01:20:00 | 1974/12/20 01:20 | 52.279 | 1.494 | 47.748 | 4.531 | 62415 | 57121 | 5294 | 1083713
1974/12/20 | 01:40:00 | 1974/12/20 01:40 | 52.811 | 1.499 | 48.04 | 4.771 | 63054 | 57473 | 5581 | 1141186
1974/12/20 | 02:00:00 | 1974/12/20 02:00 | 53.094 | 1.502 | 48.082 | 5.012 | 63603 | 57673 | 5870 | 1198859
1974/12/20 | 02:20:00 | 1974/12/20 02:20 | 53.211 | 1.503 | 47.958 | 5.253 | 63783 | 57624 | 6159 | 1256483
1974/12/20 | 02:40:00 | 1974/12/20 02:40 | 53.327 | 1.504 | 47.834 | 5.493 | 63922 | 57475 | 6447 | 1313958
1974/12/20 | 03:00:00 | 1974/12/20 03:00 | 53.443 | 1.505 | 47.711 | 5.732 | 64062 | 57327 | 6735 | 1371285
1974/12/20 | 03:20:00 | 1974/12/20 03:20 | 53.097 | 1.502 | 47.127 | 5.97 | 63924 | 56903 | 7021 | 1428188
1974/12/20 | 03:40:00 | 1974/12/20 03:40 | 52.752 | 1.498 | 46.547 | 6.205 | 63509 | 56204 | 7305 | 1484392
1974/12/20 | 04:00:00 | 1974/12/20 04:00 | 52.406 | 1.495 | 45.969 | 6.437 | 63094 | 55510 | 7585 | 1539902
1974/12/20 | 04:20:00 | 1974/12/20 04:20 | 52.06 | 1.492 | 45.394 | 6.666 | 62679 | 54818 | 7861 | 1594720
1974/12/20 | 04:40:00 | 1974/12/20 04:40 | 51.714 | 1.488 | 44.822 | 6.892 | 62264 | 54130 | 8134 | 1648850
1974/12/20 | 05:00:00 | 1974/12/20 05:00 | 51.311 | 1.484 | 44.196 | 7.115 | 61839 | 53411 | 8404 | 1702261
1974/12/20 | 05:20:00 | 1974/12/20 05:20 | 50.776 | 1.479 | 43.441 | 7.335 | 61253 | 52583 | 8670 | 1754844
1974/12/20 | 05:40:00 | 1974/12/20 05:40 | 50.241 | 1.474 | 42.691 | 7.55 | 60611 | 51679 | 8931 | 1806523
1974/12/20 | 06:00:00 | 1974/12/20 06:00 | 49.706 | 1.469 | 41.943 | 7.763 | 59969 | 50780 | 9188 | 1857303
1974/12/20 | 06:20:00 | 1974/12/20 06:20 | 48.944 | 1.461 | 40.974 | 7.97 | 59231 | 49750 | 9440 | 1907053
1974/12/20 | 06:40:00 | 1974/12/20 06:40 | 48.084 | 1.452 | 39.911 | 8.173 | 58217 | 48531 | 9686 | 1955584
1974/12/20 | 07:00:00 | 1974/12/20 07:00 | 47.225 | 1.443 | 38.855 | 8.37 | 57185 | 47259 | 9926 | 2002843
1974/12/20 | 07:20:00 | 1974/12/20 07:20 | 46.365 | 1.434 | 37.802 | 8.563 | 56154 | 45994 | 10160 | 2048837
1974/12/20 | 07:40:00 | 1974/12/20 07:40 | 45.505 | 1.426 | 36.756 | 8.749 | 55122 | 44735 | 10387 | 2093572
1974/12/20 | 08:00:00 | 1974/12/20 08:00 | 44.594 | 1.416 | 35.663 | 8.931 | 54072 | 43451 | 10608 | 2137023
1974/12/20 | 08:20:00 | 1974/12/20 08:20 | 43.649 | 1.405 | 34.542 | 9.107 | 52946 | 42123 | 10823 | 2179146
1974/12/20 | 08:40:00 | 1974/12/20 08:40 | 42.704 | 1.395 | 33.427 | 9.277 | 51812 | 40781 | 11030 | 2219927
1974/12/20 | 09:00:00 | 1974/12/20 09:00 | 41.759 | 1.385 | 32.317 | 9.442 | 50678 | 39446 | 11232 | 2259373
1974/12/20 | 09:20:00 | 1974/12/20 09:20 | 40.814 | 1.374 | 31.213 | 9.601 | 49543 | 38118 | 11426 | 2297491
1974/12/20 | 09:40:00 | 1974/12/20 09:40 | 39.985 | 1.365 | 30.23 | 9.755 | 48444 | 36866 | 11614 | 2334357
1974/12/20 | 10:00:00 | 1974/12/20 10:00 | 39.272 | 1.356 | 29.367 | 9.905 | 47554 | 35758 | 11796 | 2370115
1974/12/20 | 10:20:00 | 1974/12/20 10:20 | 38.56 | 1.348 | 28.51 | 10.05 | 46699 | 34727 | 11973 | 2404842
1974/12/20 | 10:40:00 | 1974/12/20 10:40 | 37.847 | 1.34 | 27.657 | 10.19 | 45844 | 33700 | 12144 | 2438542
1974/12/20 | 11:00:00 | 1974/12/20 11:00 | 37.135 | 1.331 | 26.808 | 10.327 | 44989 | 32679 | 12310 | 2471221
1974/12/20 | 11:20:00 | 1974/12/20 11:20 | 36.422 | 1.323 | 25.963 | 10.459 | 44134 | 31663 | 12472 | 2502884
1974/12/20 | 11:40:00 | 1974/12/20 11:40 | 35.713 | 1.314 | 25.126 | 10.587 | 43280 | 30653 | 12628 | 2533537
1974/12/20 | 12:00:00 | 1974/12/20 12:00 | 35.018 | 1.305 | 24.307 | 10.711 | 42439 | 29660 | 12779 | 2563197
1974/12/20 | 12:20:00 | 1974/12/20 12:20 | 34.323 | 1.296 | 23.492 | 10.831 | 41604 | 28679 | 12925 | 2591876
1974/12/20 | 12:40:00 | 1974/12/20 12:40 | 33.627 | 1.287 | 22.68 | 10.947 | 40770 | 27703 | 13067 | 2619579
1974/12/20 | 13:00:00 | 1974/12/20 13:00 | 32.932 | 1.278 | 21.874 | 11.058 | 39935 | 26732 | 13203 | 2646311
1974/12/20 | 13:20:00 | 1974/12/20 13:20 | 32.331 | 1.27 | 21.165 | 11.166 | 39110 | 25823 | 13335 | 2672134
1974/12/20 | 13:40:00 | 1974/12/20 13:40 | 31.462 | 1.258 | 20.192 | 11.27 | 38275 | 24814 | 13462 | 2696948
1974/12/20 | 14:00:00 | 1974/12/20 14:00 | 30.593 | 1.246 | 19.224 | 11.369 | 37233 | 23650 | 13583 | 2720598
1974/12/20 | 14:20:00 | 1974/12/20 14:20 | 29.724 | 1.235 | 18.261 | 11.463 | 36190 | 22491 | 13699 | 2743089
1974/12/20 | 14:40:00 | 1974/12/20 14:40 | 28.855 | 1.223 | 17.303 | 11.552 | 35147 | 21339 | 13809 | 2764428
1974/12/20 | 15:00:00 | 1974/12/20 15:00 | 27.986 | 1.211 | 16.35 | 11.636 | 34104 | 20192 | 13913 | 2784620
1974/12/20 | 15:20:00 | 1974/12/20 15:20 | 27.258 | 1.2 | 15.542 | 11.716 | 33121 | 19135 | 14011 | 2803755
1974/12/20 | 15:40:00 | 1974/12/20 15:40 | 26.59 | 1.19 | 14.798 | 11.792 | 32308 | 18204 | 14105 | 2821959
1974/12/20 | 16:00:00 | 1974/12/20 16:00 | 25.922 | 1.18 | 14.058 | 11.864 | 31507 | 17313 | 14194 | 2839272
1974/12/20 | 16:20:00 | 1974/12/20 16:20 | 25.254 | 1.17 | 13.321 | 11.933 | 30706 | 16427 | 14278 | 2855699
1974/12/20 | 16:40:00 | 1974/12/20 16:40 | 24.689 | 1.161 | 12.691 | 11.998 | 29935 | 15607 | 14359 | 2871306
1974/12/20 | 17:00:00 | 1974/12/20 17:00 | 24.226 | 1.154 | 12.166 | 12.06 | 29349 | 14914 | 14435 | 2886220
1974/12/20 | 17:20:00 | 1974/12/20 17:20 | 23.763 | 1.147 | 11.643 | 12.12 | 28793 | 14285 | 14508 | 2900505
1974/12/20 | 17:40:00 | 1974/12/20 17:40 | 23.3 | 1.139 | 11.123 | 12.177 | 28238 | 13659 | 14578 | 2914164
1974/12/20 | 18:00:00 | 1974/12/20 18:00 | 22.898 | 1.133 | 10.666 | 12.232 | 27693 | 13073 | 14645 | 2927237
1974/12/20 | 18:20:00 | 1974/12/20 18:20 | 22.636 | 1.128 | 10.352 | 12.284 | 27320 | 12611 | 14710 | 2939848
1974/12/20 | 18:40:00 | 1974/12/20 18:40 | 22.375 | 1.124 | 10.039 | 12.336 | 27006 | 12235 | 14772 | 2952083
1974/12/20 | 19:00:00 | 1974/12/20 19:00 | 22.113 | 1.12 | 9.728 | 12.385 | 26693 | 11860 | 14832 | 2963943
1974/12/20 | 19:20:00 | 1974/12/20 19:20 | 22.114 | 1.12 | 9.68 | 12.434 | 26442 | 11645 | 14891 | 2975588
1974/12/20 | 19:40:00 | 1974/12/20 19:40 | 22.953 | 1.133 | 10.469 | 12.484 | 26987 | 12089 | 14951 | 2987677
1974/12/20 | 20:00:00 | 1974/12/20 20:00 | 23.903 | 1.149 | 11.364 | 12.539 | 28114 | 13100 | 15014 | 3000777
1974/12/20 | 20:20:00 | 1974/12/20 20:20 | 25.154 | 1.168 | 12.555 | 12.599 | 29435 | 14351 | 15083 | 3015128
1974/12/20 | 20:40:00 | 1974/12/20 20:40 | 26.405 | 1.187 | 13.74 | 12.665 | 30936 | 15777 | 15158 | 3030905
1974/12/20 | 21:00:00 | 1974/12/20 21:00 | 27.656 | 1.206 | 14.919 | 12.737 | 32437 | 17196 | 15241 | 3048101
1974/12/20 | 21:20:00 | 1974/12/20 21:20 | 29.209 | 1.227 | 16.394 | 12.815 | 34119 | 18788 | 15331 | 3066889
1974/12/20 | 21:40:00 | 1974/12/20 21:40 | 30.763 | 1.249 | 17.862 | 12.901 | 35983 | 20554 | 15430 | 3087443
1974/12/20 | 22:00:00 | 1974/12/20 22:00 | 32.213 | 1.269 | 19.219 | 12.994 | 37829 | 22249 | 15537 | 3109692
1974/12/20 | 22:20:00 | 1974/12/20 22:20 | 33.42 | 1.284 | 20.327 | 13.093 | 39380 | 23728 | 15652 | 3133420
1974/12/20 | 22:40:00 | 1974/12/20 22:40 | 34.628 | 1.3 | 21.43 | 13.198 | 40829 | 25054 | 15774 | 3158474
1974/12/20 | 23:00:00 | 1974/12/20 23:00 | 35.836 | 1.315 | 22.528 | 13.308 | 42278 | 26375 | 15903 | 3184849
1974/12/20 | 23:20:00 | 1974/12/20 23:20 | 37.022 | 1.33 | 23.599 | 13.423 | 43726 | 27676 | 16039 | 3212525
1974/12/20 | 23:40:00 | 1974/12/20 23:40 | 38.011 | 1.342 | 24.467 | 13.544 | 45020 | 28839 | 16180 | 3241364
1974/12/21 | 00:00:00 | 1974/12/21 00:00 | 39 | 1.353 | 25.331 | 13.669 | 46207 | 29879 | 16328 | 3271243
1974/12/21 | 00:20:00 | 1974/12/21 00:20 | 39.99 | 1.365 | 26.192 | 13.798 | 47394 | 30914 | 16480 | 3302157
1974/12/21 | 00:40:00 | 1974/12/21 00:40 | 40.979 | 1.376 | 27.048 | 13.931 | 48581 | 31944 | 16637 | 3334101
1974/12/21 | 01:00:00 | 1974/12/21 01:00 | 41.933 | 1.387 | 27.864 | 14.069 | 49762 | 32947 | 16800 | 3367048
1974/12/21 | 01:20:00 | 1974/12/21 01:20 | 42.804 | 1.396 | 28.594 | 14.21 | 50842 | 33875 | 16968 | 3400923
1974/12/21 | 01:40:00 | 1974/12/21 01:40 | 43.676 | 1.406 | 29.32 | 14.356 | 51888 | 34748 | 17140 | 3435671
1974/12/21 | 02:00:00 | 1974/12/21 02:00 | 44.547 | 1.415 | 30.043 | 14.504 | 52934 | 35618 | 17316 | 3471289
1974/12/21 | 02:20:00 | 1974/12/21 02:20 | 45.418 | 1.424 | 30.761 | 14.657 | 53979 | 36482 | 17497 | 3507771
1974/12/21 | 02:40:00 | 1974/12/21 02:40 | 46.295 | 1.434 | 31.482 | 14.813 | 55026 | 37346 | 17682 | 3545117
1974/12/21 | 03:00:00 | 1974/12/21 03:00 | 47.192 | 1.443 | 32.22 | 14.972 | 56092 | 38221 | 17871 | 3583338
1974/12/21 | 03:20:00 | 1974/12/21 03:20 | 48.09 | 1.452 | 32.954 | 15.136 | 57169 | 39104 | 18065 | 3622442
1974/12/21 | 03:40:00 | 1974/12/21 03:40 | 48.987 | 1.461 | 33.684 | 15.303 | 58246 | 39983 | 18263 | 3662425
1974/12/21 | 04:00:00 | 1974/12/21 04:00 | 49.884 | 1.47 | 34.411 | 15.473 | 59323 | 40857 | 18466 | 3703282
1974/12/21 | 04:20:00 | 1974/12/21 04:20 | 50.781 | 1.479 | 35.133 | 15.648 | 60399 | 41726 | 18673 | 3745008
1974/12/21 | 04:40:00 | 1974/12/21 04:40 | 51.368 | 1.485 | 35.543 | 15.825 | 61327 | 42406 | 18884 | 3787414
1974/12/21 | 05:00:00 | 1974/12/21 05:00 | 51.878 | 1.49 | 35.874 | 16.004 | 61948 | 42850 | 19097 | 3830264
1974/12/21 | 05:20:00 | 1974/12/21 05:20 | 52.387 | 1.495 | 36.203 | 16.184 | 62559 | 43246 | 19313 | 3873510
1974/12/21 | 05:40:00 | 1974/12/21 05:40 | 52.897 | 1.5 | 36.53 | 16.367 | 63170 | 43640 | 19531 | 3917150
1974/12/21 | 06:00:00 | 1974/12/21 06:00 | 53.406 | 1.505 | 36.855 | 16.551 | 63781 | 44031 | 19750 | 3961181
1974/12/21 | 06:20:00 | 1974/12/21 06:20 | 53.889 | 1.509 | 37.153 | 16.736 | 64391 | 44405 | 19972 | 4005586
1974/12/21 | 06:40:00 | 1974/12/21 06:40 | 54.132 | 1.512 | 37.209 | 16.923 | 64812 | 44617 | 20195 | 4050203
1974/12/21 | 07:00:00 | 1974/12/21 07:00 | 54.375 | 1.514 | 37.266 | 17.109 | 65104 | 44685 | 20419 | 4094888
1974/12/21 | 07:20:00 | 1974/12/21 07:20 | 54.618 | 1.516 | 37.322 | 17.296 | 65396 | 44753 | 20643 | 4139641
1974/12/21 | 07:40:00 | 1974/12/21 07:40 | 54.862 | 1.518 | 37.379 | 17.483 | 65688 | 44820 | 20868 | 4184461
1974/12/21 | 08:00:00 | 1974/12/21 08:00 | 55.004 | 1.52 | 37.333 | 17.671 | 65962 | 44827 | 21092 | 4229288
1974/12/21 | 08:20:00 | 1974/12/21 08:20 | 54.911 | 1.519 | 37.054 | 17.857 | 65949 | 44632 | 21317 | 4229288
1974/12/21 | 08:40:00 | 1974/12/21 08:40 | 54.817 | 1.518 | 36.775 | 18.042 | 65837 | 44297 | 21539 | 4229288
1974/12/21 | 09:00:00 | 1974/12/21 09:00 | 54.724 | 1.517 | 36.498 | 18.226 | 65724 | 43964 | 21761 | 4229288
1974/12/21 | 09:20:00 | 1974/12/21 09:20 | 54.63 | 1.516 | 36.222 | 18.408 | 65612 | 43632 | 21980 | 4229288
1974/12/21 | 09:40:00 | 1974/12/21 09:40 | 54.537 | 1.515 | 35.948 | 18.589 | 65500 | 43302 | 22198 | 4229288
1974/12/21 | 10:00:00 | 1974/12/21 10:00 | 54.004 | 1.51 | 35.237 | 18.767 | 65230 | 42711 | 22414 | 4229288
1974/12/21 | 10:20:00 | 1974/12/21 10:20 | 53.178 | 1.502 | 34.237 | 18.941 | 64309 | 41684 | 22625 | 4229288
1974/12/21 | 10:40:00 | 1974/12/21 10:40 | 52.352 | 1.494 | 33.242 | 19.11 | 63318 | 40487 | 22831 | 4229288
1974/12/21 | 11:00:00 | 1974/12/21 11:00 | 51.526 | 1.486 | 32.251 | 19.275 | 62327 | 39296 | 23031 | 4229288
1974/12/21 | 11:20:00 | 1974/12/21 11:20 | 50.7 | 1.478 | 31.266 | 19.434 | 61336 | 38111 | 23225 | 4229288
1974/12/21 | 11:40:00 | 1974/12/21 11:40 | 49.874 | 1.47 | 30.286 | 19.588 | 60345 | 36931 | 23413 | 4229288
1974/12/21 | 12:00:00 | 1974/12/21 12:00 | 49.048 | 1.462 | 29.311 | 19.737 | 59354 | 35758 | 23595 | 4229288
1974/12/21 | 12:20:00 | 1974/12/21 12:20 | 48.223 | 1.454 | 28.341 | 19.882 | 58363 | 34591 | 23772 | 4229288
1974/12/21 | 12:40:00 | 1974/12/21 12:40 | 46.963 | 1.44 | 26.943 | 20.02 | 57163 | 33170 | 23941 | 4229288
1974/12/21 | 13:00:00 | 1974/12/21 13:00 | 45.595 | 1.426 | 25.443 | 20.152 | 55535 | 31431 | 24103 | 4229288
1974/12/21 | 13:20:00 | 1974/12/21 13:20 | 44.228 | 1.411 | 23.952 | 20.276 | 53894 | 29637 | 24256 | 4229288
1974/12/21 | 13:40:00 | 1974/12/21 13:40 | 42.86 | 1.397 | 22.468 | 20.392 | 52253 | 27852 | 24401 | 4229288
1974/12/21 | 14:00:00 | 1974/12/21 14:00 | 41.492 | 1.382 | 20.991 | 20.501 | 50611 | 26076 | 24536 | 4229288
1974/12/21 | 14:20:00 | 1974/12/21 14:20 | 39.997 | 1.365 | 19.395 | 20.602 | 48894 | 24232 | 24662 | 4229288
1974/12/21 | 14:40:00 | 1974/12/21 14:40 | 38.502 | 1.348 | 17.807 | 20.695 | 47100 | 22321 | 24778 | 4229288
1974/12/21 | 15:00:00 | 1974/12/21 15:00 | 37.648 | 1.338 | 16.866 | 20.782 | 45652 | 20803 | 24887 | 4229288
1974/12/21 | 15:20:00 | 1974/12/21 15:20 | 36.866 | 1.328 | 16.001 | 20.865 | 44709 | 19720 | 24988 | 4229288
1974/12/21 | 15:40:00 | 1974/12/21 15:40 | 36.084 | 1.319 | 15.141 | 20.943 | 43770 | 18686 | 25084 | 4229288
1974/12/21 | 16:00:00 | 1974/12/21 16:00 | 35.221 | 1.308 | 14.205 | 21.016 | 42802 | 17608 | 25175 | 4229288
1974/12/21 | 16:20:00 | 1974/12/21 16:20 | 34.306 | 1.296 | 13.221 | 21.085 | 41716 | 16456 | 25261 | 4229288
1974/12/21 | 16:40:00 | 1974/12/21 16:40 | 33.39 | 1.284 | 12.241 | 21.149 | 40617 | 15277 | 25340 | 4229288
1974/12/21 | 17:00:00 | 1974/12/21 17:00 | 32.474 | 1.272 | 11.266 | 21.208 | 39518 | 14105 | 25414 | 4229288
1974/12/21 | 17:20:00 | 1974/12/21 17:20 | 31.558 | 1.26 | 10.296 | 21.262 | 38419 | 12938 | 25482 | 4229288
1974/12/21 | 17:40:00 | 1974/12/21 17:40 | 30.662 | 1.248 | 9.351 | 21.311 | 37326 | 11788 | 25544 | 4229288
1974/12/21 | 18:00:00 | 1974/12/21 18:00 | 29.785 | 1.235 | 8.43 | 21.355 | 36268 | 10668 | 25600 | 4229288
1974/12/21 | 18:20:00 | 1974/12/21 18:20 | 28.908 | 1.223 | 7.513 | 21.395 | 35215 | 9565 | 25651 | 4229288
1974/12/21 | 18:40:00 | 1974/12/21 18:40 | 28.031 | 1.211 | 6.6 | 21.431 | 34163 | 8468 | 25696 | 4229288
1974/12/21 | 19:00:00 | 1974/12/21 19:00 | 27.154 | 1.198 | 5.692 | 21.462 | 33111 | 7376 | 25735 | 4229288
1974/12/21 | 19:20:00 | 1974/12/21 19:20 | 26.302 | 1.186 | 4.814 | 21.488 | 32060 | 6304 | 25770 | 4229288
1974/12/21 | 19:40:00 | 1974/12/21 19:40 | 25.672 | 1.176 | 4.162 | 21.51 | 31185 | 5385 | 25799 | 4229288
1974/12/21 | 20:00:00 | 1974/12/21 20:00 | 25.043 | 1.166 | 3.513 | 21.53 | 30429 | 4605 | 25824 | 4229288
1974/12/21 | 20:20:00 | 1974/12/21 20:20 | 24.414 | 1.157 | 2.868 | 21.546 | 29674 | 3829 | 25845 | 4229288
1974/12/21 | 20:40:00 | 1974/12/21 20:40 | 23.785 | 1.147 | 2.227 | 21.558 | 28919 | 3057 | 25862 | 4229288
1974/12/21 | 21:00:00 | 1974/12/21 21:00 | 23.228 | 1.138 | 1.66 | 21.568 | 28177 | 2332 | 25876 | 4229288
1974/12/21 | 21:20:00 | 1974/12/21 21:20 | 22.842 | 1.132 | 1.266 | 21.576 | 27642 | 1756 | 25886 | 4229288
1974/12/21 | 21:40:00 | 1974/12/21 21:40 | 22.456 | 1.125 | 0.875 | 21.581 | 27179 | 1285 | 25894 | 4229288
1974/12/21 | 22:00:00 | 1974/12/21 22:00 | 22.07 | 1.119 | 0.486 | 21.584 | 26716 | 816 | 25899 | 4229288
1974/12/21 | 22:20:00 | 1974/12/21 22:20 | 21.684 | 1.112 | 0.098 | 21.586 | 26253 | 350 | 25902 | 4229288
1974/12/21 | 22:40:00 | 1974/12/21 22:40 | 21.299 | 1.105 | 0 | 21.299 | 25790 | 59 | 25731 | 4229288
1974/12/21 | 23:00:00 | 1974/12/21 23:00 | 20.913 | 1.099 | 0 | 20.913 | 25327 | 0 | 25327 | 4229288
1974/12/21 | 23:20:00 | 1974/12/21 23:20 | 20.601 | 1.093 | 0 | 20.601 | 24895 | 0 | 24908 | 4229288
1974/12/21 | 23:40:00 | 1974/12/21 23:40 | 20.322 | 1.088 | 0 | 20.322 | 24554 | 0 | 24554 | 4229288
1974/12/22 | 00:00:00 | 1974/12/22 00:00 | 20.043 | 1.083 | 0 | 20.043 | 24219 | 0 | 24219 | 4229288
1974/12/22 | 00:20:00 | 1974/12/22 00:20 | 19.764 | 1.078 | 0 | 19.764 | 23884 | 0 | 23884 | 4229288
1974/12/22 | 00:40:00 | 1974/12/22 00:40 | 19.485 | 1.073 | 0 | 19.485 | 23549 | 0 | 23549 | 4229288
1974/12/22 | 01:00:00 | 1974/12/22 01:00 | 19.205 | 1.068 | 0 | 19.205 | 23214 | 0 | 23214 | 4229288
1974/12/22 | 01:20:00 | 1974/12/22 01:20 | 18.926 | 1.063 | 0 | 18.926 | 22879 | 0 | 22879 | 4229288
1974/12/22 | 01:40:00 | 1974/12/22 01:40 | 18.647 | 1.058 | 0 | 18.647 | 22544 | 0 | 22544 | 4229288
1974/12/22 | 02:00:00 | 1974/12/22 02:00 | 18.372 | 1.052 | 0 | 18.372 | 22209 | 0 | 22211 | 4229288
1974/12/22 | 02:20:00 | 1974/12/22 02:20 | 18.105 | 1.047 | 0 | 18.105 | 21886 | 0 | 21886 | 4229288
1974/12/22 | 02:40:00 | 1974/12/22 02:40 | 17.839 | 1.042 | 0 | 17.839 | 21567 | 0 | 21566 | 4229288
1974/12/22 | 03:00:00 | 1974/12/22 03:00 | 17.573 | 1.037 | 0 | 17.573 | 21247 | 0 | 21247 | 4229288
1974/12/22 | 03:20:00 | 1974/12/22 03:20 | 17.307 | 1.031 | 0 | 17.307 | 20928 | 0 | 20928 | 4229288
1974/12/22 | 03:40:00 | 1974/12/22 03:40 | 17.04 | 1.026 | 0 | 17.04 | 20608 | 0 | 20608 | 4229288
1974/12/22 | 04:00:00 | 1974/12/22 04:00 | 16.776 | 1.021 | 0 | 16.776 | 20289 | 0 | 20290 | 4229288
1974/12/22 | 04:20:00 | 1974/12/22 04:20 | 16.512 | 1.015 | 0 | 16.512 | 19972 | 0 | 19973 | 4229288
1974/12/22 | 04:40:00 | 1974/12/22 04:40 | 16.248 | 1.009 | 0 | 16.248 | 19656 | 0 | 19656 | 4229288
1974/12/22 | 05:00:00 | 1974/12/22 05:00 | 15.984 | 1.004 | 0 | 15.984 | 19339 | 0 | 19339 | 4229288
1974/12/22 | 05:20:00 | 1974/12/22 05:20 | 15.72 | 0.998 | 0 | 15.72 | 19023 | 0 | 19022 | 4229288
1974/12/22 | 05:40:00 | 1974/12/22 05:40 | 15.456 | 0.993 | 0 | 15.456 | 18706 | 0 | 18706 | 4229288
1974/12/22 | 06:00:00 | 1974/12/22 06:00 | 15.077 | 0.983 | 0 | 15.077 | 18327 | 0 | 18320 | 4229288
1974/12/22 | 06:20:00 | 1974/12/22 06:20 | 14.685 | 0.974 | 0 | 14.685 | 17858 | 0 | 17857 | 4229288
1974/12/22 | 06:40:00 | 1974/12/22 06:40 | 14.294 | 0.964 | 0 | 14.294 | 17387 | 0 | 17387 | 4229288
1974/12/22 | 07:00:00 | 1974/12/22 07:00 | 13.902 | 0.955 | 0 | 13.902 | 16917 | 0 | 16918 | 4229288
1974/12/22 | 07:20:00 | 1974/12/22 07:20 | 13.528 | 0.944 | 0 | 13.528 | 16458 | 0 | 16458 | 4229288
1974/12/22 | 07:40:00 | 1974/12/22 07:40 | 13.154 | 0.933 | 0 | 13.154 | 16009 | 0 | 16009 | 4229288
1974/12/22 | 08:00:00 | 1974/12/22 08:00 | 12.78 | 0.923 | 0 | 12.78 | 15561 | 0 | 15560 | 4229288
1974/12/22 | 08:20:00 | 1974/12/22 08:20 | 12.406 | 0.912 | 0 | 12.406 | 15112 | 0 | 15112 | 4229288
1974/12/22 | 08:40:00 | 1974/12/22 08:40 | 12.054 | 0.901 | 0 | 12.054 | 14666 | 0 | 14676 | 4229288
1974/12/22 | 09:00:00 | 1974/12/22 09:00 | 11.784 | 0.89 | 0 | 11.784 | 14303 | 0 | 14303 | 4229288
1974/12/22 | 09:20:00 | 1974/12/22 09:20 | 11.514 | 0.879 | 0 | 11.514 | 13979 | 0 | 13979 | 4229288
1974/12/22 | 09:40:00 | 1974/12/22 09:40 | 11.245 | 0.869 | 0 | 11.245 | 13656 | 0 | 13655 | 4229288
1974/12/22 | 10:00:00 | 1974/12/22 10:00 | 10.947 | 0.856 | 0 | 10.947 | 13327 | 0 | 13315 | 4229288
1974/12/22 | 10:20:00 | 1974/12/22 10:20 | 10.581 | 0.841 | 0 | 10.581 | 12916 | 0 | 12917 | 4229288
1974/12/22 | 10:40:00 | 1974/12/22 10:40 | 10.267 | 0.828 | 0 | 10.267 | 12484 | 0 | 12509 | 4229288
1974/12/22 | 11:00:00 | 1974/12/22 11:00 | 10.162 | 0.824 | 0 | 10.162 | 12258 | 0 | 12257 | 4229288
1974/12/22 | 11:20:00 | 1974/12/22 11:20 | 10.157 | 0.823 | 0 | 10.157 | 12156 | 0 | 12191 | 4229288
1974/12/22 | 11:40:00 | 1974/12/22 11:40 | 10.302 | 0.83 | 0.145 | 10.157 | 12275 | 87 | 12189 | 4229288
1974/12/22 | 12:00:00 | 1974/12/22 12:00 | 10.467 | 0.837 | 0.309 | 10.158 | 12456 | 272 | 12190 | 4229288
1974/12/22 | 12:20:00 | 1974/12/22 12:20 | 10.647 | 0.844 | 0.487 | 10.16 | 12669 | 477 | 12191 | 4229288
1974/12/22 | 12:40:00 | 1974/12/22 12:40 | 10.805 | 0.851 | 0.642 | 10.163 | 12882 | 677 | 12194 | 4229288
1974/12/22 | 13:00:00 | 1974/12/22 13:00 | 10.873 | 0.853 | 0.706 | 10.167 | 13006 | 809 | 12198 | 4229288
1974/12/22 | 13:20:00 | 1974/12/22 13:20 | 10.941 | 0.856 | 0.771 | 10.17 | 13088 | 886 | 12202 | 4229288
1974/12/22 | 13:40:00 | 1974/12/22 13:40 | 11.009 | 0.859 | 0.835 | 10.174 | 13170 | 963 | 12207 | 4229288
1974/12/22 | 14:00:00 | 1974/12/22 14:00 | 11.036 | 0.86 | 0.857 | 10.179 | 13244 | 1015 | 12212 | 4229288
1974/12/22 | 14:20:00 | 1974/12/22 14:20 | 10.968 | 0.857 | 0.785 | 10.183 | 13202 | 986 | 12217 | 4229288
1974/12/22 | 14:40:00 | 1974/12/22 14:40 | 10.9 | 0.855 | 0.713 | 10.187 | 13121 | 899 | 12222 | 4229288
1974/12/22 | 15:00:00 | 1974/12/22 15:00 | 10.832 | 0.852 | 0.642 | 10.19 | 13039 | 813 | 12226 | 4229288
1974/12/22 | 15:20:00 | 1974/12/22 15:20 | 10.712 | 0.847 | 0.519 | 10.193 | 12945 | 697 | 12230 | 4229288
1974/12/22 | 15:40:00 | 1974/12/22 15:40 | 10.514 | 0.838 | 0.319 | 10.195 | 12736 | 503 | 12233 | 4229288
1974/12/22 | 16:00:00 | 1974/12/22 16:00 | 10.316 | 0.83 | 0.12 | 10.196 | 12498 | 263 | 12235 | 4229288
1974/12/22 | 16:20:00 | 1974/12/22 16:20 | 10.119 | 0.822 | 0 | 10.119 | 12261 | 72 | 12189 | 4229288
1974/12/22 | 16:40:00 | 1974/12/22 16:40 | 9.921 | 0.813 | 0 | 9.921 | 12024 | 0 | 12024 | 4229288
1974/12/22 | 17:00:00 | 1974/12/22 17:00 | 9.721 | 0.805 | 0 | 9.721 | 11786 | 0 | 11785 | 4229288
1974/12/22 | 17:20:00 | 1974/12/22 17:20 | 9.52 | 0.796 | 0 | 9.52 | 11545 | 0 | 11545 | 4229288
1974/12/22 | 17:40:00 | 1974/12/22 17:40 | 9.32 | 0.787 | 0 | 9.32 | 11304 | 0 | 11304 | 4229288
1974/12/22 | 18:00:00 | 1974/12/22 18:00 | 9.119 | 0.778 | 0 | 9.119 | 11063 | 0 | 11063 | 4229288
1974/12/22 | 18:20:00 | 1974/12/22 18:20 | 8.918 | 0.77 | 0 | 8.918 | 10822 | 0 | 10822 | 4229288
1974/12/22 | 18:40:00 | 1974/12/22 18:40 | 8.718 | 0.761 | 0 | 8.718 | 10582 | 0 | 10582 | 4229288
1974/12/22 | 19:00:00 | 1974/12/22 19:00 | 8.514 | 0.752 | 0 | 8.514 | 10339 | 0 | 10339 | 4229288
1974/12/22 | 19:20:00 | 1974/12/22 19:20 | 8.311 | 0.742 | 0 | 8.311 | 10095 | 0 | 10095 | 4229288
1974/12/22 | 19:40:00 | 1974/12/22 19:40 | 8.107 | 0.733 | 0 | 8.107 | 9851 | 0 | 9851 | 4229288
1974/12/22 | 20:00:00 | 1974/12/22 20:00 | 7.904 | 0.723 | 0 | 7.904 | 9607 | 0 | 9607 | 4229288
1974/12/22 | 20:20:00 | 1974/12/22 20:20 | 7.7 | 0.714 | 0 | 7.7 | 9363 | 0 | 9362 | 4229288
1974/12/22 | 20:40:00 | 1974/12/22 20:40 | 7.497 | 0.704 | 0 | 7.497 | 9118 | 0 | 9118 | 4229288
1974/12/22 | 21:00:00 | 1974/12/22 21:00 | 7.293 | 0.695 | 0 | 7.293 | 8874 | 0 | 8874 | 4229288
1974/12/22 | 21:20:00 | 1974/12/22 21:20 | 7.09 | 0.685 | 0 | 7.09 | 8630 | 0 | 8630 | 4229288
1974/12/22 | 21:40:00 | 1974/12/22 21:40 | 6.887 | 0.676 | 0 | 6.887 | 8386 | 0 | 8386 | 4229288
1974/12/22 | 22:00:00 | 1974/12/22 22:00 | 6.918 | 0.678 | 0.031 | 6.887 | 8269 | 19 | 8264 | 4229288
1974/12/22 | 22:20:00 | 1974/12/22 22:20 | 6.989 | 0.681 | 0.102 | 6.887 | 8337 | 80 | 8265 | 4229288
1974/12/22 | 22:40:00 | 1974/12/22 22:40 | 7.175 | 0.69 | 0.287 | 6.888 | 8498 | 233 | 8265 | 4229288
1974/12/22 | 23:00:00 | 1974/12/22 23:00 | 7.362 | 0.699 | 0.472 | 6.89 | 8723 | 455 | 8267 | 4229288
1974/12/22 | 23:20:00 | 1974/12/22 23:20 | 7.505 | 0.705 | 0.612 | 6.893 | 8936 | 650 | 8270 | 4229288
1974/12/22 | 23:40:00 | 1974/12/22 23:40 | 7.582 | 0.709 | 0.686 | 6.896 | 9052 | 779 | 8274 | 4229288
1974/12/23 | 00:00:00 | 1974/12/23 00:00 | 7.658 | 0.713 | 0.758 | 6.9 | 9144 | 866 | 8278 | 4229288
1974/12/23 | 00:20:00 | 1974/12/23 00:20 | 7.735 | 0.716 | 0.831 | 6.904 | 9236 | 954 | 8282 | 4229288
1974/12/23 | 00:40:00 | 1974/12/23 00:40 | 7.792 | 0.719 | 0.884 | 6.908 | 9325 | 1029 | 8287 | 4229288
1974/12/23 | 01:00:00 | 1974/12/23 01:00 | 7.771 | 0.718 | 0.858 | 6.913 | 9338 | 1045 | 8292 | 4229288
1974/12/23 | 01:20:00 | 1974/12/23 01:20 | 7.751 | 0.717 | 0.834 | 6.917 | 9313 | 1016 | 8298 | 4229288
1974/12/23 | 01:40:00 | 1974/12/23 01:40 | 7.73 | 0.716 | 0.809 | 6.921 | 9289 | 986 | 8303 | 4229288
1974/12/23 | 02:00:00 | 1974/12/23 02:00 | 7.71 | 0.715 | 0.785 | 6.925 | 9264 | 957 | 8307 | 4229288
1974/12/23 | 02:20:00 | 1974/12/23 02:20 | 7.584 | 0.709 | 0.656 | 6.928 | 9176 | 864 | 8312 | 4229288
1974/12/23 | 02:40:00 | 1974/12/23 02:40 | 7.459 | 0.703 | 0.528 | 6.931 | 9026 | 710 | 8316 | 4229288
1974/12/23 | 03:00:00 | 1974/12/23 03:00 | 7.333 | 0.697 | 0.399 | 6.934 | 8875 | 556 | 8319 | 4229288
1974/12/23 | 03:20:00 | 1974/12/23 03:20 | 7.208 | 0.691 | 0.273 | 6.935 | 8725 | 403 | 8322 | 4229288
1974/12/23 | 03:40:00 | 1974/12/23 03:40 | 7.082 | 0.685 | 0.145 | 6.937 | 8574 | 251 | 8323 | 4229288
1974/12/23 | 04:00:00 | 1974/12/23 04:00 | 6.948 | 0.679 | 0.011 | 6.937 | 8420 | 94 | 8324 | 4229288
1974/12/23 | 04:20:00 | 1974/12/23 04:20 | 6.807 | 0.672 | 0 | 6.807 | 8253 | 7 | 8246 | 4229288
1974/12/23 | 04:40:00 | 1974/12/23 04:40 | 6.666 | 0.664 | 0 | 6.666 | 8084 | 0 | 8084 | 4229288
1974/12/23 | 05:00:00 | 1974/12/23 05:00 | 6.525 | 0.657 | 0 | 6.525 | 7915 | 0 | 7915 | 4229288
1974/12/23 | 05:20:00 | 1974/12/23 05:20 | 6.384 | 0.65 | 0 | 6.384 | 7746 | 0 | 7745 | 4229288
1974/12/23 | 05:40:00 | 1974/12/23 05:40 | 6.244 | 0.643 | 0 | 6.244 | 7577 | 0 | 7577 | 4229288
1974/12/23 | 06:00:00 | 1974/12/23 06:00 | 6.103 | 0.636 | 0 | 6.103 | 7408 | 0 | 7408 | 4229288
1974/12/23 | 06:20:00 | 1974/12/23 06:20 | 5.965 | 0.629 | 0 | 5.965 | 7241 | 0 | 7241 | 4229288
1974/12/23 | 06:40:00 | 1974/12/23 06:40 | 5.826 | 0.621 | 0 | 5.826 | 7074 | 0 | 7075 | 4229288
1974/12/23 | 07:00:00 | 1974/12/23 07:00 | 5.687 | 0.614 | 0 | 5.687 | 6908 | 0 | 6908 | 4229288
1974/12/23 | 07:20:00 | 1974/12/23 07:20 | 5.548 | 0.607 | 0 | 5.548 | 6741 | 0 | 6741 | 4229288
1974/12/23 | 07:40:00 | 1974/12/23 07:40 | 5.41 | 0.6 | 0 | 5.41 | 6575 | 0 | 6575 | 4229288
1974/12/23 | 08:00:00 | 1974/12/23 08:00 | 5.271 | 0.592 | 0 | 5.271 | 6408 | 0 | 6409 | 4229288
1974/12/23 | 08:20:00 | 1974/12/23 08:20 | 5.132 | 0.585 | 0 | 5.132 | 6242 | 0 | 6242 | 4229288
1974/12/23 | 08:40:00 | 1974/12/23 08:40 | 4.993 | 0.578 | 0 | 4.993 | 6075 | 0 | 6075 | 4229288
1974/12/23 | 09:00:00 | 1974/12/23 09:00 | 4.87 | 0.571 | 0 | 4.87 | 5914 | 0 | 5918 | 4229288
1974/12/23 | 09:20:00 | 1974/12/23 09:20 | 4.757 | 0.565 | 0 | 4.757 | 5776 | 0 | 5776 | 4229288
1974/12/23 | 09:40:00 | 1974/12/23 09:40 | 4.644 | 0.559 | 0 | 4.644 | 5641 | 0 | 5641 | 4229288
1974/12/23 | 10:00:00 | 1974/12/23 10:00 | 4.531 | 0.553 | 0 | 4.531 | 5505 | 0 | 5505 | 4229288
1974/12/23 | 10:20:00 | 1974/12/23 10:20 | 4.418 | 0.546 | 0 | 4.418 | 5370 | 0 | 5369 | 4229288
1974/12/23 | 10:40:00 | 1974/12/23 10:40 | 4.323 | 0.541 | 0 | 4.323 | 5242 | 0 | 5245 | 4229288
1974/12/23 | 11:00:00 | 1974/12/23 11:00 | 4.232 | 0.535 | 0 | 4.232 | 5133 | 0 | 5133 | 4229288
1974/12/23 | 11:20:00 | 1974/12/23 11:20 | 4.141 | 0.53 | 0 | 4.141 | 5024 | 0 | 5024 | 4229288
1974/12/23 | 11:40:00 | 1974/12/23 11:40 | 4.051 | 0.525 | 0 | 4.051 | 4915 | 0 | 4915 | 4229288
1974/12/23 | 12:00:00 | 1974/12/23 12:00 | 3.96 | 0.52 | 0 | 3.96 | 4806 | 0 | 4807 | 4229288
1974/12/23 | 12:20:00 | 1974/12/23 12:20 | 3.895 | 0.516 | 0 | 3.895 | 4708 | 0 | 4713 | 4229288
1974/12/23 | 12:40:00 | 1974/12/23 12:40 | 3.841 | 0.512 | 0 | 3.841 | 4642 | 0 | 4642 | 4229288
1974/12/23 | 13:00:00 | 1974/12/23 13:00 | 3.787 | 0.509 | 0 | 3.787 | 4577 | 0 | 4577 | 4229288
1974/12/23 | 13:20:00 | 1974/12/23 13:20 | 3.783 | 0.509 | 0 | 3.783 | 4524 | 0 | 4542 | 4229288
1974/12/23 | 13:40:00 | 1974/12/23 13:40 | 3.855 | 0.513 | 0.072 | 3.783 | 4583 | 43 | 4540 | 4229288
1974/12/23 | 14:00:00 | 1974/12/23 14:00 | 4.009 | 0.522 | 0.225 | 3.784 | 4699 | 178 | 4540 | 4229288
1974/12/23 | 14:20:00 | 1974/12/23 14:20 | 4.219 | 0.535 | 0.433 | 3.786 | 4937 | 395 | 4542 | 4229288
1974/12/23 | 14:40:00 | 1974/12/23 14:40 | 4.428 | 0.547 | 0.64 | 3.788 | 5188 | 644 | 4544 | 4229288
1974/12/23 | 15:00:00 | 1974/12/23 15:00 | 4.674 | 0.56 | 0.882 | 3.792 | 5459 | 913 | 4548 | 4229288
1974/12/23 | 15:20:00 | 1974/12/23 15:20 | 4.924 | 0.574 | 1.127 | 3.797 | 5758 | 1205 | 4554 | 4229288
1974/12/23 | 15:40:00 | 1974/12/23 15:40 | 5.173 | 0.588 | 1.37 | 3.803 | 6058 | 1498 | 4560 | 4229288
1974/12/23 | 16:00:00 | 1974/12/23 16:00 | 5.308 | 0.595 | 1.497 | 3.811 | 6316 | 1720 | 4568 | 4229288
1974/12/23 | 16:20:00 | 1974/12/23 16:20 | 5.364 | 0.598 | 1.546 | 3.818 | 6403 | 1826 | 4577 | 4229288
1974/12/23 | 16:40:00 | 1974/12/23 16:40 | 5.421 | 0.601 | 1.595 | 3.826 | 6471 | 1884 | 4587 | 4229288
1974/12/23 | 17:00:00 | 1974/12/23 17:00 | 5.478 | 0.604 | 1.644 | 3.834 | 6540 | 1943 | 4596 | 4229288
1974/12/23 | 17:20:00 | 1974/12/23 17:20 | 5.535 | 0.607 | 1.692 | 3.843 | 6608 | 2002 | 4606 | 4229288
1974/12/23 | 17:40:00 | 1974/12/23 17:40 | 5.592 | 0.61 | 1.741 | 3.851 | 6676 | 2060 | 4616 | 4229288
1974/12/23 | 18:00:00 | 1974/12/23 18:00 | 5.567 | 0.608 | 1.707 | 3.86 | 6700 | 2069 | 4627 | 4229288
1974/12/23 | 18:20:00 | 1974/12/23 18:20 | 5.533 | 0.607 | 1.665 | 3.868 | 6660 | 2023 | 4637 | 4229288
1974/12/23 | 18:40:00 | 1974/12/23 18:40 | 5.499 | 0.605 | 1.623 | 3.876 | 6620 | 1972 | 4647 | 4229288
1974/12/23 | 19:00:00 | 1974/12/23 19:00 | 5.466 | 0.603 | 1.582 | 3.884 | 6579 | 1922 | 4657 | 4229288
1974/12/23 | 19:20:00 | 1974/12/23 19:20 | 5.432 | 0.601 | 1.54 | 3.892 | 6538 | 1873 | 4666 | 4229288
1974/12/23 | 19:40:00 | 1974/12/23 19:40 | 5.336 | 0.596 | 1.436 | 3.9 | 6468 | 1786 | 4675 | 4229288
1974/12/23 | 20:00:00 | 1974/12/23 20:00 | 5.225 | 0.59 | 1.318 | 3.907 | 6337 | 1653 | 4684 | 4229288
1974/12/23 | 20:20:00 | 1974/12/23 20:20 | 5.114 | 0.584 | 1.201 | 3.913 | 6203 | 1512 | 4692 | 4229288
1974/12/23 | 20:40:00 | 1974/12/23 20:40 | 5.002 | 0.578 | 1.083 | 3.919 | 6070 | 1371 | 4699 | 4229288
1974/12/23 | 21:00:00 | 1974/12/23 21:00 | 4.891 | 0.572 | 0.967 | 3.924 | 5936 | 1230 | 4706 | 4229288
1974/12/23 | 21:20:00 | 1974/12/23 21:20 | 4.781 | 0.566 | 0.853 | 3.928 | 5803 | 1092 | 4711 | 4229288
1974/12/23 | 21:40:00 | 1974/12/23 21:40 | 4.685 | 0.561 | 0.753 | 3.932 | 5680 | 963 | 4717 | 4229288
1974/12/23 | 22:00:00 | 1974/12/23 22:00 | 4.589 | 0.556 | 0.653 | 3.936 | 5565 | 843 | 4721 | 4229288
1974/12/23 | 22:20:00 | 1974/12/23 22:20 | 4.493 | 0.55 | 0.554 | 3.939 | 5449 | 724 | 4725 | 4229288
1974/12/23 | 22:40:00 | 1974/12/23 22:40 | 4.397 | 0.545 | 0.455 | 3.942 | 5334 | 606 | 4728 | 4229288
1974/12/23 | 23:00:00 | 1974/12/23 23:00 | 4.301 | 0.539 | 0.357 | 3.944 | 5219 | 488 | 4731 | 4229288
1974/12/23 | 23:20:00 | 1974/12/23 23:20 | 4.205 | 0.534 | 0.26 | 3.945 | 5103 | 370 | 4733 | 4229288
1974/12/23 | 23:40:00 | 1974/12/23 23:40 | 4.109 | 0.529 | 0.163 | 3.946 | 4988 | 254 | 4735 | 4229288
1974/12/24 | 00:00:00 | 1974/12/24 00:00 | 4.02 | 0.523 | 0.073 | 3.947 | 4877 | 142 | 4736 | 4229288
1974/12/24 | 00:20:00 | 1974/12/24 00:20 | 3.933 | 0.518 | 0 | 3.933 | 4772 | 44 | 4728 | 4229288
1974/12/24 | 00:40:00 | 1974/12/24 00:40 | 3.845 | 0.512 | 0 | 3.845 | 4667 | 0 | 4667 | 4229288
1974/12/24 | 01:00:00 | 1974/12/24 01:00 | 3.758 | 0.507 | 0 | 3.758 | 4562 | 0 | 4562 | 4229288
1974/12/24 | 01:20:00 | 1974/12/24 01:20 | 3.67 | 0.501 | 0 | 3.67 | 4457 | 0 | 4457 | 4229288
1974/12/24 | 01:40:00 | 1974/12/24 01:40 | 3.583 | 0.496 | 0 | 3.583 | 4352 | 0 | 4352 | 4229288
1974/12/24 | 02:00:00 | 1974/12/24 02:00 | 3.495 | 0.491 | 0 | 3.495 | 4247 | 0 | 4247 | 4229288
1974/12/24 | 02:20:00 | 1974/12/24 02:20 | 3.433 | 0.487 | 0 | 3.433 | 4152 | 0 | 4157 | 4229288
1974/12/24 | 02:40:00 | 1974/12/24 02:40 | 3.382 | 0.483 | 0 | 3.382 | 4089 | 0 | 4089 | 4229288
1974/12/24 | 03:00:00 | 1974/12/24 03:00 | 3.33 | 0.48 | 0 | 3.33 | 4027 | 0 | 4027 | 4229288
1974/12/24 | 03:20:00 | 1974/12/24 03:20 | 3.279 | 0.477 | 0 | 3.279 | 3966 | 0 | 3965 | 4229288
1974/12/24 | 03:40:00 | 1974/12/24 03:40 | 3.228 | 0.473 | 0 | 3.228 | 3904 | 0 | 3904 | 4229288
1974/12/24 | 04:00:00 | 1974/12/24 04:00 | 3.177 | 0.47 | 0 | 3.177 | 3843 | 0 | 3843 | 4229288
1974/12/24 | 04:20:00 | 1974/12/24 04:20 | 3.126 | 0.467 | 0 | 3.126 | 3782 | 0 | 3782 | 4229288
1974/12/24 | 04:40:00 | 1974/12/24 04:40 | 3.074 | 0.463 | 0 | 3.074 | 3720 | 0 | 3720 | 4229288
1974/12/24 | 05:00:00 | 1974/12/24 05:00 | 3.021 | 0.46 | 0 | 3.021 | 3658 | 0 | 3657 | 4229288
1974/12/24 | 05:20:00 | 1974/12/24 05:20 | 2.964 | 0.456 | 0 | 2.964 | 3591 | 0 | 3591 | 4229288
1974/12/24 | 05:40:00 | 1974/12/24 05:40 | 2.906 | 0.452 | 0 | 2.906 | 3522 | 0 | 3522 | 4229288
1974/12/24 | 06:00:00 | 1974/12/24 06:00 | 2.848 | 0.448 | 0 | 2.848 | 3453 | 0 | 3452 | 4229288
1974/12/24 | 06:20:00 | 1974/12/24 06:20 | 2.791 | 0.444 | 0 | 2.791 | 3383 | 0 | 3383 | 4229288
1974/12/24 | 06:40:00 | 1974/12/24 06:40 | 2.733 | 0.44 | 0 | 2.733 | 3314 | 0 | 3314 | 4229288
1974/12/24 | 07:00:00 | 1974/12/24 07:00 | 2.675 | 0.436 | 0 | 2.675 | 3245 | 0 | 3245 | 4229288
1974/12/24 | 07:20:00 | 1974/12/24 07:20 | 2.618 | 0.432 | 0 | 2.618 | 3176 | 0 | 3176 | 4229288
1974/12/24 | 07:40:00 | 1974/12/24 07:40 | 2.56 | 0.428 | 0 | 2.56 | 3107 | 0 | 3107 | 4229288
1974/12/24 | 08:00:00 | 1974/12/24 08:00 | 2.502 | 0.424 | 0 | 2.502 | 3037 | 0 | 3037 | 4229288
1974/12/24 | 08:20:00 | 1974/12/24 08:20 | 2.456 | 0.421 | 0 | 2.456 | 2973 | 0 | 2975 | 4229288
1974/12/24 | 08:40:00 | 1974/12/24 08:40 | 2.415 | 0.418 | 0 | 2.415 | 2923 | 0 | 2923 | 4229288
1974/12/24 | 09:00:00 | 1974/12/24 09:00 | 2.374 | 0.415 | 0 | 2.374 | 2873 | 0 | 2873 | 4229288
1974/12/24 | 09:20:00 | 1974/12/24 09:20 | 2.332 | 0.412 | 0 | 2.332 | 2824 | 0 | 2824 | 4229288
1974/12/24 | 09:40:00 | 1974/12/24 09:40 | 2.291 | 0.409 | 0 | 2.291 | 2774 | 0 | 2774 | 4229288
1974/12/24 | 10:00:00 | 1974/12/24 10:00 | 2.25 | 0.406 | 0 | 2.25 | 2725 | 0 | 2725 | 4229288
1974/12/24 | 10:20:00 | 1974/12/24 10:20 | 2.209 | 0.403 | 0 | 2.209 | 2675 | 0 | 2675 | 4229288
1974/12/24 | 10:40:00 | 1974/12/24 10:40 | 2.168 | 0.4 | 0 | 2.168 | 2626 | 0 | 2626 | 4229288
1974/12/24 | 11:00:00 | 1974/12/24 11:00 | 2.126 | 0.397 | 0 | 2.126 | 2577 | 0 | 2576 | 4229288
1974/12/24 | 11:20:00 | 1974/12/24 11:20 | 2.107 | 0.395 | 0 | 2.107 | 2536 | 0 | 2540 | 4229288
1974/12/24 | 11:40:00 | 1974/12/24 11:40 | 2.097 | 0.395 | 0 | 2.097 | 2523 | 0 | 2522 | 4229288

## Event 11
Hydrograph info for event 11 for B1H005 in period 19721001 to 20241203
Hydrograph period: 1974/12/25 21:40:00 to 1974/12/28 13:40:00 Date of peak: 1974/12/27 07:40:00 Peak flow: 98.491m³/sec
Date | Time | Date + Time | Observed (m³/sec) | Observed H(m) | Q-Dxi (m³/sec) | Q-Bxi (m³/sec) | Q-Txi (m³) | Q-Dxi (m³) | Q-Bxi (m³) | Cum. Q-Dri (m³)
1974/12/25 | 21:40:00 | 1974/12/25 21:40 | 1.855 | 0.376 | 1.85 | 0.005 | 0 | 0 | 0 | 0
1974/12/25 | 22:00:00 | 1974/12/25 22:00 | 2.056 | 0.391 | 2.042 | 0.014 | 2347 | 2335 | 11 | 2335
1974/12/25 | 22:20:00 | 1974/12/25 22:20 | 2.258 | 0.406 | 2.233 | 0.025 | 2589 | 2565 | 24 | 4900
1974/12/25 | 22:40:00 | 1974/12/25 22:40 | 2.502 | 0.424 | 2.465 | 0.037 | 2843 | 2819 | 37 | 7719
1974/12/25 | 23:00:00 | 1974/12/25 23:00 | 2.786 | 0.444 | 2.736 | 0.05 | 3173 | 3121 | 52 | 10840
1974/12/25 | 23:20:00 | 1974/12/25 23:20 | 2.943 | 0.455 | 2.879 | 0.064 | 3438 | 3369 | 68 | 14209
1974/12/25 | 23:40:00 | 1974/12/25 23:40 | 3.096 | 0.465 | 3.017 | 0.079 | 3625 | 3538 | 86 | 17747
1974/12/26 | 00:00:00 | 1974/12/26 00:00 | 3.233 | 0.474 | 3.139 | 0.094 | 3798 | 3694 | 104 | 21441
1974/12/26 | 00:20:00 | 1974/12/26 00:20 | 3.371 | 0.482 | 3.261 | 0.11 | 3963 | 3840 | 123 | 25281
1974/12/26 | 00:40:00 | 1974/12/26 00:40 | 3.508 | 0.491 | 3.381 | 0.127 | 4127 | 3985 | 142 | 29266
1974/12/26 | 01:00:00 | 1974/12/26 01:00 | 3.645 | 0.5 | 3.501 | 0.144 | 4292 | 4129 | 163 | 33395
1974/12/26 | 01:20:00 | 1974/12/26 01:20 | 3.783 | 0.509 | 3.621 | 0.162 | 4457 | 4273 | 184 | 37668
1974/12/26 | 01:40:00 | 1974/12/26 01:40 | 3.912 | 0.517 | 3.732 | 0.18 | 4619 | 4412 | 205 | 42080
1974/12/26 | 02:00:00 | 1974/12/26 02:00 | 4.032 | 0.524 | 3.833 | 0.199 | 4766 | 4539 | 228 | 46619
1974/12/26 | 02:20:00 | 1974/12/26 02:20 | 4.153 | 0.531 | 3.934 | 0.219 | 4911 | 4660 | 251 | 51279
1974/12/26 | 02:40:00 | 1974/12/26 02:40 | 4.274 | 0.538 | 4.035 | 0.239 | 5056 | 4782 | 275 | 56061
1974/12/26 | 03:00:00 | 1974/12/26 03:00 | 4.394 | 0.545 | 4.135 | 0.259 | 5201 | 4902 | 299 | 60963
1974/12/26 | 03:20:00 | 1974/12/26 03:20 | 4.546 | 0.553 | 4.266 | 0.28 | 5353 | 5040 | 324 | 66003
1974/12/26 | 03:40:00 | 1974/12/26 03:40 | 4.746 | 0.564 | 4.444 | 0.302 | 5576 | 5226 | 349 | 71229
1974/12/26 | 04:00:00 | 1974/12/26 04:00 | 4.946 | 0.575 | 4.621 | 0.325 | 5815 | 5439 | 376 | 76668
1974/12/26 | 04:20:00 | 1974/12/26 04:20 | 5.146 | 0.586 | 4.798 | 0.348 | 6055 | 5651 | 404 | 82319
1974/12/26 | 04:40:00 | 1974/12/26 04:40 | 5.345 | 0.597 | 4.972 | 0.373 | 6294 | 5862 | 433 | 88181
1974/12/26 | 05:00:00 | 1974/12/26 05:00 | 5.5 | 0.605 | 5.102 | 0.398 | 6518 | 6044 | 463 | 94225
1974/12/26 | 05:20:00 | 1974/12/26 05:20 | 5.625 | 0.611 | 5.201 | 0.424 | 6675 | 6182 | 493 | 100407
1974/12/26 | 05:40:00 | 1974/12/26 05:40 | 5.75 | 0.618 | 5.3 | 0.45 | 6825 | 6300 | 525 | 106707
1974/12/26 | 06:00:00 | 1974/12/26 06:00 | 5.875 | 0.624 | 5.398 | 0.477 | 6975 | 6418 | 557 | 113125
1974/12/26 | 06:20:00 | 1974/12/26 06:20 | 5.995 | 0.63 | 5.491 | 0.504 | 7124 | 6533 | 589 | 119658
1974/12/26 | 06:40:00 | 1974/12/26 06:40 | 6.081 | 0.635 | 5.549 | 0.532 | 7246 | 6624 | 622 | 126282
1974/12/26 | 07:00:00 | 1974/12/26 07:00 | 6.166 | 0.639 | 5.606 | 0.56 | 7348 | 6693 | 655 | 132975
1974/12/26 | 07:20:00 | 1974/12/26 07:20 | 6.251 | 0.643 | 5.663 | 0.588 | 7450 | 6761 | 689 | 139736
1974/12/26 | 07:40:00 | 1974/12/26 07:40 | 6.336 | 0.648 | 5.719 | 0.617 | 7553 | 6829 | 723 | 146565
1974/12/26 | 08:00:00 | 1974/12/26 08:00 | 6.47 | 0.655 | 5.824 | 0.646 | 7681 | 6926 | 758 | 153491
1974/12/26 | 08:20:00 | 1974/12/26 08:20 | 6.61 | 0.662 | 5.935 | 0.675 | 7848 | 7055 | 793 | 160546
1974/12/26 | 08:40:00 | 1974/12/26 08:40 | 6.749 | 0.669 | 6.044 | 0.705 | 8015 | 7187 | 828 | 167733
1974/12/26 | 09:00:00 | 1974/12/26 09:00 | 7.086 | 0.685 | 6.35 | 0.736 | 8289 | 7436 | 865 | 175169
1974/12/26 | 09:20:00 | 1974/12/26 09:20 | 7.445 | 0.703 | 6.676 | 0.769 | 8719 | 7815 | 903 | 182984
1974/12/26 | 09:40:00 | 1974/12/26 09:40 | 7.848 | 0.721 | 7.045 | 0.803 | 9171 | 8232 | 943 | 191216
1974/12/26 | 10:00:00 | 1974/12/26 10:00 | 8.262 | 0.74 | 7.422 | 0.84 | 9666 | 8680 | 986 | 199896
1974/12/26 | 10:20:00 | 1974/12/26 10:20 | 8.636 | 0.757 | 7.758 | 0.878 | 10146 | 9108 | 1030 | 209004
1974/12/26 | 10:40:00 | 1974/12/26 10:40 | 8.957 | 0.772 | 8.04 | 0.917 | 10574 | 9479 | 1077 | 218483
1974/12/26 | 11:00:00 | 1974/12/26 11:00 | 9.13 | 0.779 | 8.172 | 0.958 | 10852 | 9727 | 1125 | 228210
1974/12/26 | 11:20:00 | 1974/12/26 11:20 | 9.303 | 0.787 | 8.304 | 0.999 | 11060 | 9886 | 1174 | 238096
1974/12/26 | 11:40:00 | 1974/12/26 11:40 | 9.476 | 0.794 | 8.435 | 1.041 | 11267 | 10043 | 1224 | 248139
1974/12/26 | 12:00:00 | 1974/12/26 12:00 | 9.595 | 0.799 | 8.511 | 1.084 | 11446 | 10168 | 1275 | 258307
1974/12/26 | 12:20:00 | 1974/12/26 12:20 | 9.707 | 0.804 | 8.581 | 1.126 | 11581 | 10255 | 1326 | 268562
1974/12/26 | 12:40:00 | 1974/12/26 12:40 | 9.82 | 0.809 | 8.65 | 1.17 | 11716 | 10339 | 1378 | 278901
1974/12/26 | 13:00:00 | 1974/12/26 13:00 | 9.879 | 0.812 | 8.666 | 1.213 | 11832 | 10390 | 1430 | 289291
1974/12/26 | 13:20:00 | 1974/12/26 13:20 | 9.903 | 0.813 | 8.647 | 1.256 | 11870 | 10388 | 1482 | 299679
1974/12/26 | 13:40:00 | 1974/12/26 13:40 | 9.927 | 0.814 | 8.627 | 1.3 | 11898 | 10364 | 1534 | 310043
1974/12/26 | 14:00:00 | 1974/12/26 14:00 | 9.951 | 0.815 | 8.608 | 1.343 | 11927 | 10341 | 1586 | 320384
1974/12/26 | 14:20:00 | 1974/12/26 14:20 | 10.035 | 0.818 | 8.649 | 1.386 | 11981 | 10354 | 1637 | 330738
1974/12/26 | 14:40:00 | 1974/12/26 14:40 | 10.145 | 0.823 | 8.715 | 1.43 | 12108 | 10418 | 1690 | 341156
1974/12/26 | 15:00:00 | 1974/12/26 15:00 | 10.255 | 0.828 | 8.781 | 1.474 | 12240 | 10498 | 1742 | 351654
1974/12/26 | 15:20:00 | 1974/12/26 15:20 | 10.512 | 0.838 | 8.994 | 1.518 | 12434 | 10665 | 1795 | 362319
1974/12/26 | 15:40:00 | 1974/12/26 15:40 | 10.89 | 0.854 | 9.326 | 1.564 | 12812 | 10992 | 1849 | 373311
1974/12/26 | 16:00:00 | 1974/12/26 16:00 | 11.503 | 0.879 | 9.891 | 1.612 | 13436 | 11530 | 1906 | 384841
1974/12/26 | 16:20:00 | 1974/12/26 16:20 | 12.22 | 0.905 | 10.557 | 1.663 | 14197 | 12268 | 1965 | 397109
1974/12/26 | 16:40:00 | 1974/12/26 16:40 | 13.092 | 0.931 | 11.374 | 1.718 | 15187 | 13158 | 2029 | 410267
1974/12/26 | 17:00:00 | 1974/12/26 17:00 | 14.348 | 0.963 | 12.57 | 1.778 | 16303 | 14366 | 2098 | 424633
1974/12/26 | 17:20:00 | 1974/12/26 17:20 | 16.498 | 1.008 | 14.651 | 1.847 | 18507 | 16333 | 2175 | 440966
1974/12/26 | 17:40:00 | 1974/12/26 17:40 | 18.647 | 1.052 | 16.722 | 1.925 | 21087 | 18824 | 2263 | 459790
1974/12/26 | 18:00:00 | 1974/12/26 18:00 | 20.797 | 1.097 | 18.783 | 2.014 | 23666 | 21303 | 2364 | 481093
1974/12/26 | 18:20:00 | 1974/12/26 18:20 | 22.572 | 1.124 | 20.459 | 2.113 | 26021 | 23545 | 2476 | 504638
1974/12/26 | 18:40:00 | 1974/12/26 18:40 | 24.347 | 1.152 | 22.128 | 2.219 | 28151 | 25552 | 2599 | 530190
1974/12/26 | 19:00:00 | 1974/12/26 19:00 | 26.122 | 1.179 | 23.788 | 2.334 | 30282 | 27549 | 2732 | 557739
1974/12/26 | 19:20:00 | 1974/12/26 19:20 | 27.897 | 1.207 | 25.439 | 2.458 | 32412 | 29536 | 2875 | 587275
1974/12/26 | 19:40:00 | 1974/12/26 19:40 | 29.672 | 1.234 | 27.083 | 2.589 | 34542 | 31513 | 3028 | 618788
1974/12/26 | 20:00:00 | 1974/12/26 20:00 | 31.597 | 1.26 | 28.867 | 2.73 | 36753 | 33570 | 3191 | 652358
1974/12/26 | 20:20:00 | 1974/12/26 20:20 | 33.539 | 1.285 | 30.66 | 2.879 | 39082 | 35717 | 3365 | 688075
1974/12/26 | 20:40:00 | 1974/12/26 20:40 | 35.481 | 1.31 | 32.444 | 3.037 | 41412 | 37863 | 3549 | 725938
1974/12/26 | 21:00:00 | 1974/12/26 21:00 | 37.432 | 1.335 | 34.228 | 3.204 | 43744 | 40003 | 3745 | 765941
1974/12/26 | 21:20:00 | 1974/12/26 21:20 | 39.407 | 1.357 | 36.027 | 3.38 | 46103 | 42153 | 3951 | 808094
1974/12/26 | 21:40:00 | 1974/12/26 21:40 | 41.381 | 1.38 | 37.816 | 3.565 | 48473 | 44306 | 4167 | 852400
1974/12/26 | 22:00:00 | 1974/12/26 22:00 | 43.356 | 1.402 | 39.597 | 3.759 | 50842 | 46448 | 4395 | 898848
1974/12/26 | 22:20:00 | 1974/12/26 22:20 | 45.671 | 1.426 | 41.708 | 3.963 | 53355 | 48783 | 4633 | 947631
1974/12/26 | 22:40:00 | 1974/12/26 22:40 | 48.133 | 1.451 | 43.955 | 4.178 | 56283 | 51398 | 4884 | 999029
1974/12/26 | 23:00:00 | 1974/12/26 23:00 | 50.595 | 1.476 | 46.191 | 4.404 | 59237 | 54088 | 5149 | 1053117
1974/12/26 | 23:20:00 | 1974/12/26 23:20 | 53.056 | 1.501 | 48.415 | 4.641 | 62191 | 56764 | 5427 | 1109881
1974/12/26 | 23:40:00 | 1974/12/26 23:40 | 55.998 | 1.528 | 51.108 | 4.89 | 65289 | 59714 | 5719 | 1169595
1974/12/27 | 00:00:00 | 1974/12/27 00:00 | 59.421 | 1.559 | 54.267 | 5.154 | 69252 | 63225 | 6027 | 1232820
1974/12/27 | 00:20:00 | 1974/12/27 00:20 | 62.843 | 1.59 | 57.409 | 5.434 | 73359 | 67005 | 6353 | 1299825
1974/12/27 | 00:40:00 | 1974/12/27 00:40 | 65.747 | 1.614 | 60.019 | 5.728 | 77217 | 70456 | 6698 | 1370281
1974/12/27 | 01:00:00 | 1974/12/27 01:00 | 68.522 | 1.637 | 62.487 | 6.035 | 80562 | 73503 | 7058 | 1443784
1974/12/27 | 01:20:00 | 1974/12/27 01:20 | 71.296 | 1.659 | 64.941 | 6.355 | 83891 | 76457 | 7434 | 1520241
1974/12/27 | 01:40:00 | 1974/12/27 01:40 | 73.978 | 1.68 | 67.292 | 6.686 | 87209 | 79340 | 7825 | 1599581
1974/12/27 | 02:00:00 | 1974/12/27 02:00 | 76.29 | 1.698 | 69.262 | 7.028 | 90161 | 81932 | 8229 | 1681513
1974/12/27 | 02:20:00 | 1974/12/27 02:20 | 78.601 | 1.715 | 71.22 | 7.381 | 92934 | 84289 | 8645 | 1765802
1974/12/27 | 02:40:00 | 1974/12/27 02:40 | 80.912 | 1.732 | 73.17 | 7.742 | 95708 | 86634 | 9074 | 1852436
1974/12/27 | 03:00:00 | 1974/12/27 03:00 | 83.224 | 1.749 | 75.11 | 8.114 | 98482 | 88968 | 9514 | 1941404
1974/12/27 | 03:20:00 | 1974/12/27 03:20 | 85.023 | 1.762 | 76.529 | 8.494 | 101040 | 90983 | 9965 | 2032387
1974/12/27 | 03:40:00 | 1974/12/27 03:40 | 86.604 | 1.773 | 77.723 | 8.881 | 102976 | 92551 | 10425 | 2124938
1974/12/27 | 04:00:00 | 1974/12/27 04:00 | 88.184 | 1.784 | 78.911 | 9.273 | 104873 | 93980 | 10892 | 2218918
1974/12/27 | 04:20:00 | 1974/12/27 04:20 | 89.765 | 1.795 | 80.093 | 9.672 | 106770 | 95402 | 11367 | 2314320
1974/12/27 | 04:40:00 | 1974/12/27 04:40 | 90.797 | 1.802 | 80.722 | 10.075 | 108403 | 96489 | 11848 | 2410809
1974/12/27 | 05:00:00 | 1974/12/27 05:00 | 91.692 | 1.808 | 81.211 | 10.481 | 109494 | 97160 | 12333 | 2507969
1974/12/27 | 05:20:00 | 1974/12/27 05:20 | 92.587 | 1.814 | 81.698 | 10.889 | 110568 | 97746 | 12822 | 2605715
1974/12/27 | 05:40:00 | 1974/12/27 05:40 | 93.557 | 1.82 | 82.257 | 11.3 | 111664 | 98373 | 13313 | 2704088
1974/12/27 | 06:00:00 | 1974/12/27 06:00 | 94.6 | 1.827 | 82.886 | 11.714 | 112894 | 99086 | 13808 | 2803174
1974/12/27 | 06:20:00 | 1974/12/27 06:20 | 95.643 | 1.834 | 83.512 | 12.131 | 114145 | 99839 | 14307 | 2903013
1974/12/27 | 06:40:00 | 1974/12/27 06:40 | 96.686 | 1.841 | 84.135 | 12.551 | 115397 | 100588 | 14809 | 3003601
1974/12/27 | 07:00:00 | 1974/12/27 07:00 | 97.57 | 1.847 | 84.596 | 12.974 | 116620 | 101239 | 15315 | 3104840
1974/12/27 | 07:20:00 | 1974/12/27 07:20 | 98.082 | 1.85 | 84.684 | 13.398 | 117391 | 101568 | 15823 | 3206408
1974/12/27 | 07:40:00 | 1974/12/27 07:40 | 98.434 | 1.853 | 84.612 | 13.822 | 117986 | 101577 | 16332 | 3307985
1974/12/27 | 08:00:00 | 1974/12/27 08:00 | 98.146 | 1.851 | 83.901 | 14.245 | 117948 | 101108 | 16840 | 3307985
1974/12/27 | 08:20:00 | 1974/12/27 08:20 | 97.858 | 1.849 | 83.194 | 14.664 | 117603 | 100257 | 17345 | 3307985
1974/12/27 | 08:40:00 | 1974/12/27 08:40 | 97.57 | 1.847 | 82.491 | 15.079 | 117257 | 99411 | 17845 | 3307985
1974/12/27 | 09:00:00 | 1974/12/27 09:00 | 97.283 | 1.845 | 81.792 | 15.491 | 116912 | 98570 | 18342 | 3307985
1974/12/27 | 09:20:00 | 1974/12/27 09:20 | 96.629 | 1.841 | 80.731 | 15.898 | 116479 | 97514 | 18833 | 3307985
1974/12/27 | 09:40:00 | 1974/12/27 09:40 | 95.427 | 1.833 | 79.128 | 16.299 | 115233 | 95916 | 19318 | 3307985
1974/12/27 | 10:00:00 | 1974/12/27 10:00 | 94.224 | 1.825 | 77.533 | 16.691 | 113790 | 93997 | 19794 | 3307985
1974/12/27 | 10:20:00 | 1974/12/27 10:20 | 93.022 | 1.817 | 75.946 | 17.076 | 112348 | 92087 | 20260 | 3307985
1974/12/27 | 10:40:00 | 1974/12/27 10:40 | 91.819 | 1.809 | 74.366 | 17.453 | 110905 | 90188 | 20717 | 3307985
1974/12/27 | 11:00:00 | 1974/12/27 11:00 | 90.152 | 1.797 | 72.332 | 17.82 | 109211 | 88019 | 21164 | 3307985
1974/12/27 | 11:20:00 | 1974/12/27 11:20 | 88.433 | 1.785 | 70.255 | 18.178 | 107151 | 85552 | 21599 | 3307985
1974/12/27 | 11:40:00 | 1974/12/27 11:40 | 86.714 | 1.773 | 68.189 | 18.525 | 105088 | 83067 | 22021 | 3307985
1974/12/27 | 12:00:00 | 1974/12/27 12:00 | 84.995 | 1.762 | 66.134 | 18.861 | 103026 | 80594 | 22431 | 3307985
1974/12/27 | 12:20:00 | 1974/12/27 12:20 | 83.342 | 1.75 | 64.154 | 19.188 | 100991 | 78173 | 22829 | 3307985
1974/12/27 | 12:40:00 | 1974/12/27 12:40 | 81.716 | 1.738 | 62.212 | 19.504 | 99035 | 75819 | 23215 | 3307985
1974/12/27 | 13:00:00 | 1974/12/27 13:00 | 80.091 | 1.726 | 60.28 | 19.811 | 97084 | 73495 | 23590 | 3307985
1974/12/27 | 13:20:00 | 1974/12/27 13:20 | 78.465 | 1.714 | 58.356 | 20.109 | 95134 | 71181 | 23952 | 3307985
1974/12/27 | 13:40:00 | 1974/12/27 13:40 | 76.84 | 1.702 | 56.443 | 20.397 | 93183 | 68880 | 24303 | 3307985
1974/12/27 | 14:00:00 | 1974/12/27 14:00 | 75.214 | 1.69 | 54.539 | 20.675 | 91232 | 66590 | 24643 | 3307985
1974/12/27 | 14:20:00 | 1974/12/27 14:20 | 73.423 | 1.676 | 52.48 | 20.943 | 89182 | 64212 | 24971 | 3307985
1974/12/27 | 14:40:00 | 1974/12/27 14:40 | 71.631 | 1.661 | 50.43 | 21.201 | 87032 | 61746 | 25286 | 3307985
1974/12/27 | 15:00:00 | 1974/12/27 15:00 | 69.84 | 1.647 | 48.392 | 21.448 | 84883 | 59293 | 25590 | 3307985
1974/12/27 | 15:20:00 | 1974/12/27 15:20 | 68.049 | 1.633 | 46.363 | 21.686 | 82733 | 56853 | 25881 | 3307985
1974/12/27 | 15:40:00 | 1974/12/27 15:40 | 66.258 | 1.618 | 44.345 | 21.913 | 80584 | 54425 | 26160 | 3307985
1974/12/27 | 16:00:00 | 1974/12/27 16:00 | 64.466 | 1.604 | 42.335 | 22.131 | 78434 | 52008 | 26426 | 3307985
1974/12/27 | 16:20:00 | 1974/12/27 16:20 | 62.849 | 1.59 | 40.511 | 22.338 | 76389 | 49708 | 26681 | 3307985
1974/12/27 | 16:40:00 | 1974/12/27 16:40 | 61.231 | 1.575 | 38.694 | 22.537 | 74448 | 47523 | 26925 | 3307985
1974/12/27 | 17:00:00 | 1974/12/27 17:00 | 59.614 | 1.561 | 36.888 | 22.726 | 72507 | 45349 | 27158 | 3307985
1974/12/27 | 17:20:00 | 1974/12/27 17:20 | 57.996 | 1.546 | 35.089 | 22.907 | 70566 | 43186 | 27380 | 3307985
1974/12/27 | 17:40:00 | 1974/12/27 17:40 | 56.378 | 1.532 | 33.3 | 23.078 | 68625 | 41034 | 27591 | 3307985
1974/12/27 | 18:00:00 | 1974/12/27 18:00 | 54.821 | 1.518 | 31.58 | 23.241 | 66694 | 38928 | 27791 | 3307985
1974/12/27 | 18:20:00 | 1974/12/27 18:20 | 53.406 | 1.504 | 30.011 | 23.395 | 64936 | 36955 | 27981 | 3307985
1974/12/27 | 18:40:00 | 1974/12/27 18:40 | 51.99 | 1.49 | 28.449 | 23.541 | 63238 | 35076 | 28162 | 3307985
1974/12/27 | 19:00:00 | 1974/12/27 19:00 | 50.575 | 1.476 | 26.895 | 23.68 | 61539 | 33206 | 28333 | 3307985
1974/12/27 | 19:20:00 | 1974/12/27 19:20 | 49.159 | 1.462 | 25.348 | 23.811 | 59841 | 31346 | 28495 | 3307985
1974/12/27 | 19:40:00 | 1974/12/27 19:40 | 47.744 | 1.449 | 23.81 | 23.934 | 58142 | 29495 | 28647 | 3307985
1974/12/27 | 20:00:00 | 1974/12/27 20:00 | 46.45 | 1.435 | 22.4 | 24.05 | 56487 | 27726 | 28791 | 3307985
1974/12/27 | 20:20:00 | 1974/12/27 20:20 | 45.238 | 1.422 | 21.079 | 24.159 | 55013 | 26087 | 28925 | 3307985
1974/12/27 | 20:40:00 | 1974/12/27 20:40 | 44.025 | 1.409 | 19.764 | 24.261 | 53558 | 24506 | 29052 | 3307985
1974/12/27 | 21:00:00 | 1974/12/27 21:00 | 42.813 | 1.396 | 18.456 | 24.357 | 52103 | 22932 | 29171 | 3307985
1974/12/27 | 21:20:00 | 1974/12/27 21:20 | 41.601 | 1.382 | 17.155 | 24.446 | 50648 | 21366 | 29282 | 3307985
1974/12/27 | 21:40:00 | 1974/12/27 21:40 | 40.388 | 1.369 | 15.859 | 24.529 | 49193 | 19808 | 29385 | 3307985
1974/12/27 | 22:00:00 | 1974/12/27 22:00 | 39.465 | 1.359 | 14.859 | 24.606 | 47842 | 18431 | 29481 | 3307985
1974/12/27 | 22:20:00 | 1974/12/27 22:20 | 38.734 | 1.35 | 14.055 | 24.679 | 46919 | 17349 | 29571 | 3307985
1974/12/27 | 22:40:00 | 1974/12/27 22:40 | 38.003 | 1.341 | 13.256 | 24.747 | 46042 | 16387 | 29655 | 3307985
1974/12/27 | 23:00:00 | 1974/12/27 23:00 | 37.272 | 1.333 | 12.46 | 24.812 | 45165 | 15430 | 29735 | 3307985
1974/12/27 | 23:20:00 | 1974/12/27 23:20 | 36.542 | 1.324 | 11.67 | 24.872 | 44288 | 14478 | 29810 | 3307985
1974/12/27 | 23:40:00 | 1974/12/27 23:40 | 35.811 | 1.315 | 10.882 | 24.929 | 43412 | 13531 | 29880 | 3307985
1974/12/28 | 00:00:00 | 1974/12/28 00:00 | 35.08 | 1.306 | 10.099 | 24.981 | 42535 | 12589 | 29946 | 3307985
1974/12/28 | 00:20:00 | 1974/12/28 00:20 | 34.418 | 1.298 | 9.388 | 25.03 | 41674 | 11692 | 30007 | 3307985
1974/12/28 | 00:40:00 | 1974/12/28 00:40 | 33.859 | 1.291 | 8.784 | 25.075 | 40966 | 10903 | 30063 | 3307985
1974/12/28 | 01:00:00 | 1974/12/28 01:00 | 33.3 | 1.283 | 8.182 | 25.118 | 40295 | 10179 | 30116 | 3307985
1974/12/28 | 01:20:00 | 1974/12/28 01:20 | 32.741 | 1.276 | 7.583 | 25.158 | 39624 | 9459 | 30165 | 3307985
1974/12/28 | 01:40:00 | 1974/12/28 01:40 | 32.181 | 1.268 | 6.987 | 25.194 | 38953 | 8742 | 30211 | 3307985
1974/12/28 | 02:00:00 | 1974/12/28 02:00 | 31.622 | 1.261 | 6.394 | 25.228 | 38282 | 8029 | 30253 | 3307985
1974/12/28 | 02:20:00 | 1974/12/28 02:20 | 31.063 | 1.253 | 5.805 | 25.258 | 37611 | 7320 | 30291 | 3307985
1974/12/28 | 02:40:00 | 1974/12/28 02:40 | 30.616 | 1.247 | 5.33 | 25.286 | 36994 | 6681 | 30327 | 3307985
1974/12/28 | 03:00:00 | 1974/12/28 03:00 | 30.197 | 1.242 | 4.885 | 25.312 | 36488 | 6129 | 30359 | 3307985
1974/12/28 | 03:20:00 | 1974/12/28 03:20 | 29.777 | 1.236 | 4.442 | 25.335 | 35984 | 5596 | 30388 | 3307985
1974/12/28 | 03:40:00 | 1974/12/28 03:40 | 29.358 | 1.23 | 4.002 | 25.356 | 35481 | 5066 | 30415 | 3307985
1974/12/28 | 04:00:00 | 1974/12/28 04:00 | 28.939 | 1.224 | 3.564 | 25.375 | 34978 | 4539 | 30439 | 3307985
1974/12/28 | 04:20:00 | 1974/12/28 04:20 | 28.52 | 1.218 | 3.128 | 25.392 | 34475 | 4015 | 30460 | 3307985
1974/12/28 | 04:40:00 | 1974/12/28 04:40 | 28.101 | 1.212 | 2.694 | 25.407 | 33972 | 3494 | 30479 | 3307985
1974/12/28 | 05:00:00 | 1974/12/28 05:00 | 27.736 | 1.207 | 2.317 | 25.419 | 33489 | 3007 | 30495 | 3307985
1974/12/28 | 05:20:00 | 1974/12/28 05:20 | 27.409 | 1.202 | 1.979 | 25.43 | 33087 | 2578 | 30509 | 3307985
1974/12/28 | 05:40:00 | 1974/12/28 05:40 | 27.081 | 1.197 | 1.642 | 25.439 | 32694 | 2173 | 30521 | 3307985
1974/12/28 | 06:00:00 | 1974/12/28 06:00 | 26.754 | 1.192 | 1.308 | 25.446 | 32301 | 1770 | 30531 | 3307985
1974/12/28 | 06:20:00 | 1974/12/28 06:20 | 26.426 | 1.187 | 0.974 | 25.452 | 31908 | 1369 | 30539 | 3307985
1974/12/28 | 06:40:00 | 1974/12/28 06:40 | 26.098 | 1.182 | 0.642 | 25.456 | 31515 | 970 | 30545 | 3307985
1974/12/28 | 07:00:00 | 1974/12/28 07:00 | 25.771 | 1.177 | 0.313 | 25.458 | 31121 | 573 | 30549 | 3307985
1974/12/28 | 07:20:00 | 1974/12/28 07:20 | 25.443 | 1.172 | 0 | 25.443 | 30728 | 188 | 30541 | 3307985
1974/12/28 | 07:40:00 | 1974/12/28 07:40 | 25.115 | 1.167 | 0 | 25.115 | 30335 | 0 | 30335 | 3307985
1974/12/28 | 08:00:00 | 1974/12/28 08:00 | 24.788 | 1.162 | 0 | 24.788 | 29942 | 0 | 29942 | 3307985
1974/12/28 | 08:20:00 | 1974/12/28 08:20 | 24.46 | 1.157 | 0 | 24.46 | 29549 | 0 | 29549 | 3307985
1974/12/28 | 08:40:00 | 1974/12/28 08:40 | 24.133 | 1.152 | 0 | 24.133 | 29156 | 0 | 29156 | 3307985
1974/12/28 | 09:00:00 | 1974/12/28 09:00 | 23.745 | 1.146 | 0 | 23.745 | 28752 | 0 | 28727 | 3307985
1974/12/28 | 09:20:00 | 1974/12/28 09:20 | 23.215 | 1.137 | 0 | 23.215 | 28176 | 0 | 28176 | 3307985
1974/12/28 | 09:40:00 | 1974/12/28 09:40 | 22.686 | 1.129 | 0 | 22.686 | 27541 | 0 | 27541 | 3307985
1974/12/28 | 10:00:00 | 1974/12/28 10:00 | 22.157 | 1.12 | 0 | 22.157 | 26906 | 0 | 26906 | 3307985
1974/12/28 | 10:20:00 | 1974/12/28 10:20 | 21.628 | 1.111 | 0 | 21.628 | 26271 | 0 | 26271 | 3307985
1974/12/28 | 10:40:00 | 1974/12/28 10:40 | 21.099 | 1.102 | 0 | 21.099 | 25636 | 0 | 25636 | 3307985
1974/12/28 | 11:00:00 | 1974/12/28 11:00 | 20.57 | 1.093 | 0 | 20.57 | 25001 | 0 | 25001 | 3307985
1974/12/28 | 11:20:00 | 1974/12/28 11:20 | 20.053 | 1.083 | 0 | 20.053 | 24374 | 0 | 24374 | 3307985
1974/12/28 | 11:40:00 | 1974/12/28 11:40 | 19.536 | 1.074 | 0 | 19.536 | 23754 | 0 | 23753 | 3307985
1974/12/28 | 12:00:00 | 1974/12/28 12:00 | 19.019 | 1.064 | 0 | 19.019 | 23133 | 0 | 23133 | 3307985
1974/12/28 | 12:20:00 | 1974/12/28 12:20 | 18.503 | 1.055 | 0 | 18.503 | 22513 | 0 | 22513 | 3307985
1974/12/28 | 12:40:00 | 1974/12/28 12:40 | 18.128 | 1.048 | 0 | 18.128 | 21961 | 0 | 21979 | 3307985
1974/12/28 | 13:00:00 | 1974/12/28 13:00 | 17.789 | 1.041 | 0 | 17.789 | 21551 | 0 | 21550 | 3307985
1974/12/28 | 13:20:00 | 1974/12/28 13:20 | 17.451 | 1.034 | 0 | 17.451 | 21144 | 0 | 21144 | 3307985
1974/12/28 | 13:40:00 | 1974/12/28 13:40 | 17.255 | 1.031 | 0 | 17.255 | 20755 | 0 | 20824 | 3307985

## Event 12
Hydrograph info for event 12 for B1H005 in period 19721001 to 20241203
Hydrograph period: 1974/12/28 13:40:00 to 1975/01/06 04:40:00 Date of peak: 1974/12/29 11:40:00 Peak flow: 44.319m³/sec
Date | Time | Date + Time | Observed (m³/sec) | Observed H(m) | Q-Dxi (m³/sec) | Q-Bxi (m³/sec) | Q-Txi (m³) | Q-Dxi (m³) | Q-Bxi (m³) | Cum. Q-Dri (m³)
1974/12/28 | 13:40:00 | 1974/12/28 13:40 | 17.255 | 1.031 | 17.212 | 0.043 | 0 | 0 | 0 | 0
1974/12/28 | 14:00:00 | 1974/12/28 14:00 | 17.63 | 1.038 | 17.5 | 0.13 | 20931 | 20827 | 104 | 20827
1974/12/28 | 14:20:00 | 1974/12/28 14:20 | 17.883 | 1.043 | 17.665 | 0.218 | 21307 | 21099 | 209 | 41926
1974/12/28 | 14:40:00 | 1974/12/28 14:40 | 18.135 | 1.048 | 17.828 | 0.307 | 21611 | 21296 | 315 | 63222
1974/12/28 | 15:00:00 | 1974/12/28 15:00 | 18.388 | 1.053 | 17.991 | 0.397 | 21914 | 21491 | 423 | 84713
1974/12/28 | 15:20:00 | 1974/12/28 15:20 | 18.641 | 1.058 | 18.153 | 0.488 | 22217 | 21687 | 531 | 106400
1974/12/28 | 15:40:00 | 1974/12/28 15:40 | 18.787 | 1.06 | 18.208 | 0.579 | 22489 | 21817 | 640 | 128217
1974/12/28 | 16:00:00 | 1974/12/28 16:00 | 18.828 | 1.061 | 18.158 | 0.67 | 22570 | 21820 | 749 | 150037
1974/12/28 | 16:20:00 | 1974/12/28 16:20 | 18.869 | 1.062 | 18.108 | 0.761 | 22619 | 21760 | 858 | 171797
1974/12/28 | 16:40:00 | 1974/12/28 16:40 | 18.91 | 1.063 | 18.059 | 0.851 | 22668 | 21700 | 967 | 193497
1974/12/28 | 17:00:00 | 1974/12/28 17:00 | 18.951 | 1.063 | 18.009 | 0.942 | 22717 | 21641 | 1076 | 215138
1974/12/28 | 17:20:00 | 1974/12/28 17:20 | 18.992 | 1.064 | 17.96 | 1.032 | 22766 | 21582 | 1184 | 236720
1974/12/28 | 17:40:00 | 1974/12/28 17:40 | 19.033 | 1.065 | 17.911 | 1.122 | 22815 | 21523 | 1292 | 258243
1974/12/28 | 18:00:00 | 1974/12/28 18:00 | 19.074 | 1.066 | 17.863 | 1.211 | 22864 | 21464 | 1400 | 279707
1974/12/28 | 18:20:00 | 1974/12/28 18:20 | 19.028 | 1.065 | 17.727 | 1.301 | 22877 | 21354 | 1507 | 301061
1974/12/28 | 18:40:00 | 1974/12/28 18:40 | 18.946 | 1.063 | 17.557 | 1.389 | 22784 | 21171 | 1614 | 322232
1974/12/28 | 19:00:00 | 1974/12/28 19:00 | 18.863 | 1.062 | 17.386 | 1.477 | 22685 | 20966 | 1719 | 343198
1974/12/28 | 19:20:00 | 1974/12/28 19:20 | 18.78 | 1.06 | 17.217 | 1.563 | 22586 | 20762 | 1824 | 363960
1974/12/28 | 19:40:00 | 1974/12/28 19:40 | 18.741 | 1.059 | 17.092 | 1.649 | 22492 | 20585 | 1928 | 384545
1974/12/28 | 20:00:00 | 1974/12/28 20:00 | 18.874 | 1.062 | 17.139 | 1.735 | 22569 | 20538 | 2031 | 405083
1974/12/28 | 20:20:00 | 1974/12/28 20:20 | 19.008 | 1.065 | 17.187 | 1.821 | 22729 | 20595 | 2134 | 425678
1974/12/28 | 20:40:00 | 1974/12/28 20:40 | 19.141 | 1.067 | 17.234 | 1.907 | 22890 | 20652 | 2237 | 446330
1974/12/28 | 21:00:00 | 1974/12/28 21:00 | 19.275 | 1.069 | 17.281 | 1.994 | 23050 | 20709 | 2341 | 467039
1974/12/28 | 21:20:00 | 1974/12/28 21:20 | 19.522 | 1.074 | 17.441 | 2.081 | 23237 | 20833 | 2445 | 487872
1974/12/28 | 21:40:00 | 1974/12/28 21:40 | 19.94 | 1.081 | 17.771 | 2.169 | 23677 | 21127 | 2550 | 508999
1974/12/28 | 22:00:00 | 1974/12/28 22:00 | 20.358 | 1.089 | 18.099 | 2.259 | 24179 | 21522 | 2657 | 530521
1974/12/28 | 22:20:00 | 1974/12/28 22:20 | 20.776 | 1.096 | 18.425 | 2.351 | 24681 | 21914 | 2766 | 552435
1974/12/28 | 22:40:00 | 1974/12/28 22:40 | 21.194 | 1.104 | 18.75 | 2.444 | 25182 | 22305 | 2877 | 574740
1974/12/28 | 23:00:00 | 1974/12/28 23:00 | 21.652 | 1.112 | 19.113 | 2.539 | 25691 | 22718 | 2990 | 597458
1974/12/28 | 23:20:00 | 1974/12/28 23:20 | 22.203 | 1.121 | 19.567 | 2.636 | 26313 | 23208 | 3105 | 620666
1974/12/28 | 23:40:00 | 1974/12/28 23:40 | 22.754 | 1.13 | 20.019 | 2.735 | 26974 | 23752 | 3222 | 644418
1974/12/29 | 00:00:00 | 1974/12/29 00:00 | 23.304 | 1.139 | 20.468 | 2.836 | 27635 | 24292 | 3343 | 668710
1974/12/29 | 00:20:00 | 1974/12/29 00:20 | 23.855 | 1.148 | 20.915 | 2.94 | 28296 | 24829 | 3466 | 693539
1974/12/29 | 00:40:00 | 1974/12/29 00:40 | 24.406 | 1.157 | 21.36 | 3.046 | 28957 | 25365 | 3592 | 718904
1974/12/29 | 01:00:00 | 1974/12/29 01:00 | 24.972 | 1.166 | 21.818 | 3.154 | 29620 | 25907 | 3720 | 744811
1974/12/29 | 01:20:00 | 1974/12/29 01:20 | 25.574 | 1.175 | 22.309 | 3.265 | 30328 | 26476 | 3852 | 771287
1974/12/29 | 01:40:00 | 1974/12/29 01:40 | 26.177 | 1.184 | 22.799 | 3.378 | 31051 | 27065 | 3986 | 798352
1974/12/29 | 02:00:00 | 1974/12/29 02:00 | 26.779 | 1.193 | 23.286 | 3.493 | 31774 | 27651 | 4123 | 826003
1974/12/29 | 02:20:00 | 1974/12/29 02:20 | 27.382 | 1.202 | 23.771 | 3.611 | 32497 | 28234 | 4263 | 854237
1974/12/29 | 02:40:00 | 1974/12/29 02:40 | 27.998 | 1.211 | 24.266 | 3.732 | 33221 | 28822 | 4406 | 883059
1974/12/29 | 03:00:00 | 1974/12/29 03:00 | 28.671 | 1.22 | 24.816 | 3.855 | 34002 | 29449 | 4552 | 912508
1974/12/29 | 03:20:00 | 1974/12/29 03:20 | 29.344 | 1.229 | 25.363 | 3.981 | 34809 | 30108 | 4701 | 942616
1974/12/29 | 03:40:00 | 1974/12/29 03:40 | 30.017 | 1.239 | 25.908 | 4.109 | 35617 | 30763 | 4854 | 973379
1974/12/29 | 04:00:00 | 1974/12/29 04:00 | 30.691 | 1.248 | 26.451 | 4.24 | 36425 | 31415 | 5010 | 1004794
1974/12/29 | 04:20:00 | 1974/12/29 04:20 | 31.364 | 1.257 | 26.99 | 4.374 | 37233 | 32064 | 5169 | 1036858
1974/12/29 | 04:40:00 | 1974/12/29 04:40 | 32.037 | 1.266 | 27.526 | 4.511 | 38040 | 32710 | 5331 | 1069568
1974/12/29 | 05:00:00 | 1974/12/29 05:00 | 32.58 | 1.274 | 27.93 | 4.65 | 38801 | 33274 | 5496 | 1102842
1974/12/29 | 05:20:00 | 1974/12/29 05:20 | 33.036 | 1.28 | 28.245 | 4.791 | 39369 | 33705 | 5664 | 1136547
1974/12/29 | 05:40:00 | 1974/12/29 05:40 | 33.492 | 1.286 | 28.559 | 4.933 | 39916 | 34083 | 5834 | 1170630
1974/12/29 | 06:00:00 | 1974/12/29 06:00 | 33.948 | 1.292 | 28.871 | 5.077 | 40464 | 34458 | 6006 | 1205088
1974/12/29 | 06:20:00 | 1974/12/29 06:20 | 34.404 | 1.298 | 29.182 | 5.222 | 41011 | 34832 | 6180 | 1239920
1974/12/29 | 06:40:00 | 1974/12/29 06:40 | 34.86 | 1.304 | 29.491 | 5.369 | 41558 | 35203 | 6355 | 1275123
1974/12/29 | 07:00:00 | 1974/12/29 07:00 | 35.172 | 1.308 | 29.654 | 5.518 | 42054 | 35487 | 6532 | 1310610
1974/12/29 | 07:20:00 | 1974/12/29 07:20 | 35.387 | 1.31 | 29.721 | 5.666 | 42336 | 35625 | 6711 | 1346235
1974/12/29 | 07:40:00 | 1974/12/29 07:40 | 35.603 | 1.313 | 29.787 | 5.816 | 42594 | 35705 | 6889 | 1381940
1974/12/29 | 08:00:00 | 1974/12/29 08:00 | 36.233 | 1.321 | 30.267 | 5.966 | 43002 | 36033 | 7069 | 1417973
1974/12/29 | 08:20:00 | 1974/12/29 08:20 | 37.139 | 1.331 | 31.019 | 6.12 | 44023 | 36772 | 7252 | 1454745
1974/12/29 | 08:40:00 | 1974/12/29 08:40 | 38.045 | 1.342 | 31.768 | 6.277 | 45110 | 37672 | 7438 | 1492417
1974/12/29 | 09:00:00 | 1974/12/29 09:00 | 38.951 | 1.353 | 32.513 | 6.438 | 46198 | 38568 | 7629 | 1530985
1974/12/29 | 09:20:00 | 1974/12/29 09:20 | 40.109 | 1.366 | 33.505 | 6.604 | 47436 | 39611 | 7825 | 1570596
1974/12/29 | 09:40:00 | 1974/12/29 09:40 | 41.267 | 1.379 | 34.493 | 6.774 | 48826 | 40799 | 8027 | 1611395
1974/12/29 | 10:00:00 | 1974/12/29 10:00 | 42.425 | 1.392 | 35.476 | 6.949 | 50215 | 41981 | 8234 | 1653376
1974/12/29 | 10:20:00 | 1974/12/29 10:20 | 43.227 | 1.401 | 36.098 | 7.129 | 51519 | 42944 | 8447 | 1696320
1974/12/29 | 10:40:00 | 1974/12/29 10:40 | 43.493 | 1.404 | 36.183 | 7.31 | 52032 | 43369 | 8663 | 1739689
1974/12/29 | 11:00:00 | 1974/12/29 11:00 | 43.759 | 1.407 | 36.267 | 7.492 | 52351 | 43470 | 8881 | 1783159
1974/12/29 | 11:20:00 | 1974/12/29 11:20 | 44.026 | 1.41 | 36.352 | 7.674 | 52671 | 43572 | 9099 | 1826731
1974/12/29 | 11:40:00 | 1974/12/29 11:40 | 44.292 | 1.413 | 36.436 | 7.856 | 52991 | 43673 | 9318 | 1870404
1974/12/29 | 12:00:00 | 1974/12/29 12:00 | 44.223 | 1.412 | 36.185 | 8.038 | 53129 | 43573 | 9536 | 1870404
1974/12/29 | 12:20:00 | 1974/12/29 12:20 | 44.116 | 1.411 | 35.897 | 8.219 | 53004 | 43249 | 9754 | 1870404
1974/12/29 | 12:40:00 | 1974/12/29 12:40 | 44.01 | 1.41 | 35.612 | 8.398 | 52876 | 42906 | 9970 | 1870404
1974/12/29 | 13:00:00 | 1974/12/29 13:00 | 43.903 | 1.409 | 35.327 | 8.576 | 52747 | 42564 | 10184 | 1870404
1974/12/29 | 13:20:00 | 1974/12/29 13:20 | 43.796 | 1.407 | 35.044 | 8.752 | 52619 | 42223 | 10397 | 1870404
1974/12/29 | 13:40:00 | 1974/12/29 13:40 | 43.69 | 1.406 | 34.763 | 8.927 | 52491 | 41884 | 10607 | 1870404
1974/12/29 | 14:00:00 | 1974/12/29 14:00 | 43.583 | 1.405 | 34.482 | 9.101 | 52363 | 41547 | 10817 | 1870404
1974/12/29 | 14:20:00 | 1974/12/29 14:20 | 43.461 | 1.404 | 34.188 | 9.273 | 52234 | 41202 | 11024 | 1870404
1974/12/29 | 14:40:00 | 1974/12/29 14:40 | 43.2 | 1.401 | 33.757 | 9.443 | 51996 | 40767 | 11229 | 1870404
1974/12/29 | 15:00:00 | 1974/12/29 15:00 | 42.938 | 1.398 | 33.327 | 9.611 | 51683 | 40250 | 11432 | 1870404
1974/12/29 | 15:20:00 | 1974/12/29 15:20 | 42.677 | 1.395 | 32.9 | 9.777 | 51369 | 39736 | 11633 | 1870404
1974/12/29 | 15:40:00 | 1974/12/29 15:40 | 42.416 | 1.392 | 32.475 | 9.941 | 51056 | 39225 | 11831 | 1870404
1974/12/29 | 16:00:00 | 1974/12/29 16:00 | 42.155 | 1.389 | 32.052 | 10.103 | 50742 | 38716 | 12026 | 1870404
1974/12/29 | 16:20:00 | 1974/12/29 16:20 | 41.893 | 1.386 | 31.631 | 10.262 | 50429 | 38210 | 12219 | 1870404
1974/12/29 | 16:40:00 | 1974/12/29 16:40 | 41.632 | 1.383 | 31.212 | 10.42 | 50115 | 37706 | 12409 | 1870404
1974/12/29 | 17:00:00 | 1974/12/29 17:00 | 41.371 | 1.381 | 30.796 | 10.575 | 49802 | 37205 | 12597 | 1870404
1974/12/29 | 17:20:00 | 1974/12/29 17:20 | 41.102 | 1.378 | 30.374 | 10.728 | 49488 | 36702 | 12782 | 1870404
1974/12/29 | 17:40:00 | 1974/12/29 17:40 | 40.765 | 1.374 | 29.886 | 10.879 | 49120 | 36155 | 12965 | 1870404
1974/12/29 | 18:00:00 | 1974/12/29 18:00 | 40.427 | 1.37 | 29.399 | 11.028 | 48715 | 35571 | 13145 | 1870404
1974/12/29 | 18:20:00 | 1974/12/29 18:20 | 40.089 | 1.366 | 28.915 | 11.174 | 48310 | 34988 | 13321 | 1870404
1974/12/29 | 18:40:00 | 1974/12/29 18:40 | 39.752 | 1.362 | 28.434 | 11.318 | 47905 | 34409 | 13495 | 1870404
1974/12/29 | 19:00:00 | 1974/12/29 19:00 | 39.414 | 1.358 | 27.955 | 11.459 | 47500 | 33833 | 13666 | 1870404
1974/12/29 | 19:20:00 | 1974/12/29 19:20 | 39.077 | 1.354 | 27.479 | 11.598 | 47095 | 33260 | 13834 | 1870404
1974/12/29 | 19:40:00 | 1974/12/29 19:40 | 38.739 | 1.35 | 27.004 | 11.735 | 46689 | 32690 | 14000 | 1870404
1974/12/29 | 20:00:00 | 1974/12/29 20:00 | 38.402 | 1.347 | 26.533 | 11.869 | 46284 | 32122 | 14162 | 1870404
1974/12/29 | 20:20:00 | 1974/12/29 20:20 | 38.055 | 1.342 | 26.054 | 12.001 | 45879 | 31552 | 14322 | 1870404
1974/12/29 | 20:40:00 | 1974/12/29 20:40 | 37.624 | 1.337 | 25.494 | 12.13 | 45407 | 30929 | 14478 | 1870404
1974/12/29 | 21:00:00 | 1974/12/29 21:00 | 37.194 | 1.332 | 24.938 | 12.256 | 44891 | 30259 | 14632 | 1870404
1974/12/29 | 21:20:00 | 1974/12/29 21:20 | 36.763 | 1.327 | 24.383 | 12.38 | 44374 | 29592 | 14782 | 1870404
1974/12/29 | 21:40:00 | 1974/12/29 21:40 | 36.333 | 1.322 | 23.832 | 12.501 | 43858 | 28929 | 14928 | 1870404
1974/12/29 | 22:00:00 | 1974/12/29 22:00 | 35.903 | 1.316 | 23.284 | 12.619 | 43341 | 28270 | 15072 | 1870404
1974/12/29 | 22:20:00 | 1974/12/29 22:20 | 35.472 | 1.311 | 22.738 | 12.734 | 42825 | 27613 | 15212 | 1870404
1974/12/29 | 22:40:00 | 1974/12/29 22:40 | 35.042 | 1.306 | 22.195 | 12.847 | 42308 | 26960 | 15349 | 1870404
1974/12/29 | 23:00:00 | 1974/12/29 23:00 | 34.611 | 1.301 | 21.654 | 12.957 | 41792 | 26310 | 15482 | 1870404
1974/12/29 | 23:20:00 | 1974/12/29 23:20 | 34.168 | 1.295 | 21.104 | 13.064 | 41270 | 25655 | 15612 | 1870404
1974/12/29 | 23:40:00 | 1974/12/29 23:40 | 33.72 | 1.289 | 20.552 | 13.168 | 40733 | 24994 | 15739 | 1870404
1974/12/30 | 00:00:00 | 1974/12/30 00:00 | 33.272 | 1.283 | 20.002 | 13.27 | 40195 | 24332 | 15863 | 1870404
1974/12/30 | 00:20:00 | 1974/12/30 00:20 | 32.823 | 1.277 | 19.454 | 13.369 | 39657 | 23674 | 15983 | 1870404
1974/12/30 | 00:40:00 | 1974/12/30 00:40 | 32.375 | 1.271 | 18.91 | 13.465 | 39119 | 23019 | 16100 | 1870404
1974/12/30 | 01:00:00 | 1974/12/30 01:00 | 31.926 | 1.265 | 18.368 | 13.558 | 38581 | 22367 | 16214 | 1870404
1974/12/30 | 01:20:00 | 1974/12/30 01:20 | 31.478 | 1.259 | 17.829 | 13.649 | 38043 | 21718 | 16324 | 1870404
1974/12/30 | 01:40:00 | 1974/12/30 01:40 | 31.03 | 1.253 | 17.293 | 13.737 | 37505 | 21073 | 16432 | 1870404
1974/12/30 | 02:00:00 | 1974/12/30 02:00 | 30.581 | 1.247 | 16.759 | 13.822 | 36967 | 20431 | 16536 | 1870404
1974/12/30 | 02:20:00 | 1974/12/30 02:20 | 30.117 | 1.241 | 16.212 | 13.905 | 36419 | 19782 | 16637 | 1870404
1974/12/30 | 02:40:00 | 1974/12/30 02:40 | 29.652 | 1.234 | 15.667 | 13.985 | 35861 | 19127 | 16734 | 1870404
1974/12/30 | 03:00:00 | 1974/12/30 03:00 | 29.187 | 1.228 | 15.125 | 14.062 | 35304 | 18475 | 16828 | 1870404
1974/12/30 | 03:20:00 | 1974/12/30 03:20 | 28.723 | 1.221 | 14.586 | 14.137 | 34746 | 17827 | 16919 | 1870404
1974/12/30 | 03:40:00 | 1974/12/30 03:40 | 28.258 | 1.215 | 14.05 | 14.208 | 34188 | 17182 | 17007 | 1870404
1974/12/30 | 04:00:00 | 1974/12/30 04:00 | 27.891 | 1.209 | 13.613 | 14.278 | 33666 | 16598 | 17092 | 1870404
1974/12/30 | 04:20:00 | 1974/12/30 04:20 | 27.588 | 1.205 | 13.243 | 14.345 | 33287 | 16114 | 17174 | 1870404
1974/12/30 | 04:40:00 | 1974/12/30 04:40 | 27.285 | 1.2 | 12.874 | 14.411 | 32924 | 15670 | 17253 | 1870404
1974/12/30 | 05:00:00 | 1974/12/30 05:00 | 26.983 | 1.196 | 12.509 | 14.474 | 32561 | 15230 | 17331 | 1870404
1974/12/30 | 05:20:00 | 1974/12/30 05:20 | 26.68 | 1.191 | 12.144 | 14.536 | 32198 | 14792 | 17406 | 1870404
1974/12/30 | 05:40:00 | 1974/12/30 05:40 | 26.377 | 1.187 | 11.781 | 14.596 | 31834 | 14355 | 17479 | 1870404
1974/12/30 | 06:00:00 | 1974/12/30 06:00 | 26.075 | 1.182 | 11.421 | 14.654 | 31471 | 13921 | 17550 | 1870404
1974/12/30 | 06:20:00 | 1974/12/30 06:20 | 25.772 | 1.178 | 11.062 | 14.71 | 31108 | 13490 | 17619 | 1870404
1974/12/30 | 06:40:00 | 1974/12/30 06:40 | 25.47 | 1.173 | 10.705 | 14.765 | 30745 | 13060 | 17685 | 1870404
1974/12/30 | 07:00:00 | 1974/12/30 07:00 | 25.173 | 1.169 | 10.355 | 14.818 | 30385 | 12636 | 17750 | 1870404
1974/12/30 | 07:20:00 | 1974/12/30 07:20 | 24.877 | 1.164 | 10.008 | 14.869 | 30030 | 12218 | 17812 | 1870404
1974/12/30 | 07:40:00 | 1974/12/30 07:40 | 24.582 | 1.159 | 9.664 | 14.918 | 29675 | 11803 | 17872 | 1870404
1974/12/30 | 08:00:00 | 1974/12/30 08:00 | 24.286 | 1.155 | 9.32 | 14.966 | 29320 | 11391 | 17930 | 1870404
1974/12/30 | 08:20:00 | 1974/12/30 08:20 | 23.99 | 1.15 | 8.979 | 15.011 | 28965 | 10979 | 17986 | 1870404
1974/12/30 | 08:40:00 | 1974/12/30 08:40 | 23.694 | 1.145 | 8.638 | 15.056 | 28610 | 10570 | 18040 | 1870404
1974/12/30 | 09:00:00 | 1974/12/30 09:00 | 23.398 | 1.141 | 8.3 | 15.098 | 28256 | 10163 | 18092 | 1870404
1974/12/30 | 09:20:00 | 1974/12/30 09:20 | 23.053 | 1.135 | 7.914 | 15.139 | 27889 | 9729 | 18142 | 1870404
1974/12/30 | 09:40:00 | 1974/12/30 09:40 | 22.634 | 1.128 | 7.457 | 15.177 | 27413 | 9223 | 18190 | 1870404
1974/12/30 | 10:00:00 | 1974/12/30 10:00 | 22.215 | 1.121 | 7.002 | 15.213 | 26910 | 8675 | 18234 | 1870404
1974/12/30 | 10:20:00 | 1974/12/30 10:20 | 21.785 | 1.114 | 6.538 | 15.247 | 26406 | 8123 | 18277 | 1870404
1974/12/30 | 10:40:00 | 1974/12/30 10:40 | 21.258 | 1.105 | 5.979 | 15.279 | 25826 | 7510 | 18316 | 1870404
1974/12/30 | 11:00:00 | 1974/12/30 11:00 | 20.73 | 1.095 | 5.423 | 15.307 | 25193 | 6841 | 18352 | 1870404
1974/12/30 | 11:20:00 | 1974/12/30 11:20 | 20.202 | 1.086 | 4.869 | 15.333 | 24559 | 6175 | 18384 | 1870404
1974/12/30 | 11:40:00 | 1974/12/30 11:40 | 19.675 | 1.077 | 4.319 | 15.356 | 23926 | 5513 | 18414 | 1870404
1974/12/30 | 12:00:00 | 1974/12/30 12:00 | 19.167 | 1.067 | 3.79 | 15.377 | 23300 | 4866 | 18440 | 1870404
1974/12/30 | 12:20:00 | 1974/12/30 12:20 | 18.673 | 1.058 | 3.279 | 15.394 | 22704 | 4242 | 18462 | 1870404
1974/12/30 | 12:40:00 | 1974/12/30 12:40 | 18.179 | 1.048 | 2.77 | 15.409 | 22111 | 3629 | 18482 | 1870404
1974/12/30 | 13:00:00 | 1974/12/30 13:00 | 17.685 | 1.038 | 2.263 | 15.422 | 21518 | 3020 | 18499 | 1870404
1974/12/30 | 13:20:00 | 1974/12/30 13:20 | 17.191 | 1.029 | 1.759 | 15.432 | 20925 | 2413 | 18512 | 1870404
1974/12/30 | 13:40:00 | 1974/12/30 13:40 | 16.696 | 1.019 | 1.256 | 15.44 | 20332 | 1809 | 18523 | 1870404
1974/12/30 | 14:00:00 | 1974/12/30 14:00 | 16.175 | 1.008 | 0.73 | 15.445 | 19729 | 1192 | 18531 | 1870404
1974/12/30 | 14:20:00 | 1974/12/30 14:20 | 15.634 | 0.995 | 0.187 | 15.447 | 19085 | 550 | 18535 | 1870404
1974/12/30 | 14:40:00 | 1974/12/30 14:40 | 15.094 | 0.983 | 0 | 15.094 | 18437 | 112 | 18325 | 1870404
1974/12/30 | 15:00:00 | 1974/12/30 15:00 | 14.553 | 0.971 | 0 | 14.553 | 17788 | 0 | 17788 | 1870404
1974/12/30 | 15:20:00 | 1974/12/30 15:20 | 14.27 | 0.964 | 0 | 14.27 | 17294 | 0 | 17294 | 1870404
1974/12/30 | 15:40:00 | 1974/12/30 15:40 | 13.986 | 0.957 | 0 | 13.986 | 16954 | 0 | 16954 | 1870404
1974/12/30 | 16:00:00 | 1974/12/30 16:00 | 13.703 | 0.95 | 0 | 13.703 | 16614 | 0 | 16613 | 1870404
1974/12/30 | 16:20:00 | 1974/12/30 16:20 | 13.802 | 0.953 | 0.099 | 13.703 | 16503 | 59 | 16444 | 1870404
1974/12/30 | 16:40:00 | 1974/12/30 16:40 | 13.902 | 0.955 | 0.198 | 13.704 | 16622 | 178 | 16444 | 1870404
1974/12/30 | 17:00:00 | 1974/12/30 17:00 | 14.038 | 0.958 | 0.333 | 13.705 | 16755 | 318 | 16446 | 1870404
1974/12/30 | 17:20:00 | 1974/12/30 17:20 | 14.199 | 0.962 | 0.492 | 13.707 | 16943 | 495 | 16448 | 1870404
1974/12/30 | 17:40:00 | 1974/12/30 17:40 | 14.361 | 0.966 | 0.651 | 13.71 | 17136 | 685 | 16451 | 1870404
1974/12/30 | 18:00:00 | 1974/12/30 18:00 | 14.477 | 0.969 | 0.763 | 13.714 | 17321 | 848 | 16454 | 1870404
1974/12/30 | 18:20:00 | 1974/12/30 18:20 | 14.49 | 0.969 | 0.772 | 13.718 | 17380 | 921 | 16459 | 1870404
1974/12/30 | 18:40:00 | 1974/12/30 18:40 | 14.502 | 0.97 | 0.78 | 13.722 | 17395 | 932 | 16464 | 1870404
1974/12/30 | 19:00:00 | 1974/12/30 19:00 | 14.515 | 0.97 | 0.79 | 13.725 | 17410 | 942 | 16468 | 1870404
1974/12/30 | 19:20:00 | 1974/12/30 19:20 | 14.303 | 0.965 | 0.574 | 13.729 | 17291 | 818 | 16473 | 1870404
1974/12/30 | 19:40:00 | 1974/12/30 19:40 | 14.092 | 0.96 | 0.361 | 13.731 | 17037 | 561 | 16476 | 1870404
1974/12/30 | 20:00:00 | 1974/12/30 20:00 | 13.88 | 0.954 | 0.147 | 13.733 | 16783 | 305 | 16478 | 1870404
1974/12/30 | 20:20:00 | 1974/12/30 20:20 | 13.668 | 0.949 | 0 | 13.668 | 16529 | 88 | 16440 | 1870404
1974/12/30 | 20:40:00 | 1974/12/30 20:40 | 13.444 | 0.943 | 0 | 13.444 | 16269 | 0 | 16267 | 1870404
1974/12/30 | 21:00:00 | 1974/12/30 21:00 | 13.217 | 0.936 | 0 | 13.217 | 15997 | 0 | 15997 | 1870404
1974/12/30 | 21:20:00 | 1974/12/30 21:20 | 12.99 | 0.93 | 0 | 12.99 | 15725 | 0 | 15724 | 1870404
1974/12/30 | 21:40:00 | 1974/12/30 21:40 | 12.763 | 0.923 | 0 | 12.763 | 15452 | 0 | 15452 | 1870404
1974/12/30 | 22:00:00 | 1974/12/30 22:00 | 12.536 | 0.917 | 0 | 12.536 | 15180 | 0 | 15179 | 1870404
1974/12/30 | 22:20:00 | 1974/12/30 22:20 | 12.313 | 0.91 | 0 | 12.313 | 14908 | 0 | 14909 | 1870404
1974/12/30 | 22:40:00 | 1974/12/30 22:40 | 12.119 | 0.903 | 0 | 12.119 | 14659 | 0 | 14659 | 1870404
1974/12/30 | 23:00:00 | 1974/12/30 23:00 | 11.925 | 0.895 | 0 | 11.925 | 14426 | 0 | 14426 | 1870404
1974/12/30 | 23:20:00 | 1974/12/30 23:20 | 11.731 | 0.888 | 0 | 11.731 | 14194 | 0 | 14194 | 1870404
1974/12/30 | 23:40:00 | 1974/12/30 23:40 | 11.537 | 0.88 | 0 | 11.537 | 13961 | 0 | 13961 | 1870404
1974/12/31 | 00:00:00 | 1974/12/31 00:00 | 11.343 | 0.873 | 0 | 11.343 | 13728 | 0 | 13728 | 1870404
1974/12/31 | 00:20:00 | 1974/12/31 00:20 | 11.146 | 0.865 | 0 | 11.146 | 13495 | 0 | 13493 | 1870404
1974/12/31 | 00:40:00 | 1974/12/31 00:40 | 10.945 | 0.856 | 0 | 10.945 | 13255 | 0 | 13255 | 1870404
1974/12/31 | 01:00:00 | 1974/12/31 01:00 | 10.744 | 0.848 | 0 | 10.744 | 13013 | 0 | 13013 | 1870404
1974/12/31 | 01:20:00 | 1974/12/31 01:20 | 10.57 | 0.841 | 0 | 10.57 | 12778 | 0 | 12788 | 1870404
1974/12/31 | 01:40:00 | 1974/12/31 01:40 | 10.437 | 0.835 | 0 | 10.437 | 12604 | 0 | 12604 | 1870404
1974/12/31 | 02:00:00 | 1974/12/31 02:00 | 10.407 | 0.834 | 0 | 10.407 | 12481 | 0 | 12506 | 1870404
1974/12/31 | 02:20:00 | 1974/12/31 02:20 | 10.447 | 0.836 | 0.04 | 10.407 | 12513 | 24 | 12488 | 1870404
1974/12/31 | 02:40:00 | 1974/12/31 02:40 | 10.583 | 0.841 | 0.175 | 10.408 | 12607 | 129 | 12489 | 1870404
1974/12/31 | 03:00:00 | 1974/12/31 03:00 | 10.744 | 0.848 | 0.335 | 10.409 | 12796 | 306 | 12490 | 1870404
1974/12/31 | 03:20:00 | 1974/12/31 03:20 | 10.904 | 0.855 | 0.493 | 10.411 | 12989 | 497 | 12492 | 1870404
1974/12/31 | 03:40:00 | 1974/12/31 03:40 | 11.065 | 0.861 | 0.651 | 10.414 | 13181 | 686 | 12495 | 1870404
1974/12/31 | 04:00:00 | 1974/12/31 04:00 | 11.094 | 0.863 | 0.677 | 10.417 | 13303 | 797 | 12499 | 1870404
1974/12/31 | 04:20:00 | 1974/12/31 04:20 | 11.11 | 0.863 | 0.689 | 10.421 | 13322 | 820 | 12503 | 1870404
1974/12/31 | 04:40:00 | 1974/12/31 04:40 | 11.125 | 0.864 | 0.701 | 10.424 | 13341 | 834 | 12507 | 1870404
1974/12/31 | 05:00:00 | 1974/12/31 05:00 | 11.14 | 0.864 | 0.712 | 10.428 | 13359 | 848 | 12511 | 1870404
1974/12/31 | 05:20:00 | 1974/12/31 05:20 | 11.144 | 0.865 | 0.713 | 10.431 | 13376 | 855 | 12515 | 1870404
1974/12/31 | 05:40:00 | 1974/12/31 05:40 | 11.046 | 0.861 | 0.611 | 10.435 | 13314 | 795 | 12519 | 1870404
1974/12/31 | 06:00:00 | 1974/12/31 06:00 | 10.948 | 0.857 | 0.511 | 10.437 | 13197 | 673 | 12523 | 1870404
1974/12/31 | 06:20:00 | 1974/12/31 06:20 | 10.85 | 0.852 | 0.41 | 10.44 | 13079 | 553 | 12526 | 1870404
1974/12/31 | 06:40:00 | 1974/12/31 06:40 | 10.753 | 0.848 | 0.312 | 10.441 | 12962 | 433 | 12529 | 1870404
1974/12/31 | 07:00:00 | 1974/12/31 07:00 | 10.609 | 0.842 | 0.166 | 10.443 | 12819 | 287 | 12530 | 1870404
1974/12/31 | 07:20:00 | 1974/12/31 07:20 | 10.459 | 0.836 | 0.016 | 10.443 | 12641 | 109 | 12531 | 1870404
1974/12/31 | 07:40:00 | 1974/12/31 07:40 | 10.31 | 0.83 | 0 | 10.31 | 12462 | 10 | 12452 | 1870404
1974/12/31 | 08:00:00 | 1974/12/31 08:00 | 10.161 | 0.824 | 0 | 10.161 | 12283 | 0 | 12283 | 1870404
1974/12/31 | 08:20:00 | 1974/12/31 08:20 | 10.012 | 0.817 | 0 | 10.012 | 12104 | 0 | 12104 | 1870404
1974/12/31 | 08:40:00 | 1974/12/31 08:40 | 9.852 | 0.81 | 0 | 9.852 | 11920 | 0 | 11918 | 1870404
1974/12/31 | 09:00:00 | 1974/12/31 09:00 | 9.69 | 0.803 | 0 | 9.69 | 11725 | 0 | 11725 | 1870404
1974/12/31 | 09:20:00 | 1974/12/31 09:20 | 9.528 | 0.796 | 0 | 9.528 | 11531 | 0 | 11531 | 1870404
1974/12/31 | 09:40:00 | 1974/12/31 09:40 | 9.366 | 0.789 | 0 | 9.366 | 11336 | 0 | 11336 | 1870404
1974/12/31 | 10:00:00 | 1974/12/31 10:00 | 9.204 | 0.782 | 0 | 9.204 | 11142 | 0 | 11142 | 1870404
1974/12/31 | 10:20:00 | 1974/12/31 10:20 | 9.042 | 0.775 | 0 | 9.042 | 10947 | 0 | 10948 | 1870404
1974/12/31 | 10:40:00 | 1974/12/31 10:40 | 8.88 | 0.768 | 0 | 8.88 | 10753 | 0 | 10753 | 1870404
1974/12/31 | 11:00:00 | 1974/12/31 11:00 | 8.718 | 0.761 | 0 | 8.718 | 10559 | 0 | 10559 | 1870404
1974/12/31 | 11:20:00 | 1974/12/31 11:20 | 8.556 | 0.754 | 0 | 8.556 | 10364 | 0 | 10364 | 1870404
1974/12/31 | 11:40:00 | 1974/12/31 11:40 | 8.373 | 0.745 | 0 | 8.373 | 10163 | 0 | 10157 | 1870404
1974/12/31 | 12:00:00 | 1974/12/31 12:00 | 8.169 | 0.736 | 0 | 8.169 | 9925 | 0 | 9925 | 1870404
1974/12/31 | 12:20:00 | 1974/12/31 12:20 | 7.965 | 0.727 | 0 | 7.965 | 9680 | 0 | 9680 | 1870404
1974/12/31 | 12:40:00 | 1974/12/31 12:40 | 7.761 | 0.717 | 0 | 7.761 | 9435 | 0 | 9436 | 1870404
1974/12/31 | 13:00:00 | 1974/12/31 13:00 | 7.557 | 0.708 | 0 | 7.557 | 9191 | 0 | 9191 | 1870404
1974/12/31 | 13:20:00 | 1974/12/31 13:20 | 7.406 | 0.701 | 0 | 7.406 | 8968 | 0 | 8978 | 1870404
1974/12/31 | 13:40:00 | 1974/12/31 13:40 | 7.279 | 0.695 | 0 | 7.279 | 8811 | 0 | 8811 | 1870404
1974/12/31 | 14:00:00 | 1974/12/31 14:00 | 7.151 | 0.689 | 0 | 7.151 | 8658 | 0 | 8658 | 1870404
1974/12/31 | 14:20:00 | 1974/12/31 14:20 | 7.024 | 0.683 | 0 | 7.024 | 8505 | 0 | 8505 | 1870404
1974/12/31 | 14:40:00 | 1974/12/31 14:40 | 6.896 | 0.676 | 0 | 6.896 | 8352 | 0 | 8352 | 1870404
1974/12/31 | 15:00:00 | 1974/12/31 15:00 | 6.806 | 0.672 | 0 | 6.806 | 8213 | 0 | 8221 | 1870404
1974/12/31 | 15:20:00 | 1974/12/31 15:20 | 6.74 | 0.668 | 0 | 6.74 | 8127 | 0 | 8128 | 1870404
1974/12/31 | 15:40:00 | 1974/12/31 15:40 | 6.674 | 0.665 | 0 | 6.674 | 8048 | 0 | 8048 | 1870404
1974/12/31 | 16:00:00 | 1974/12/31 16:00 | 6.608 | 0.661 | 0 | 6.608 | 7969 | 0 | 7969 | 1870404
1974/12/31 | 16:20:00 | 1974/12/31 16:20 | 6.576 | 0.659 | 0 | 6.576 | 7904 | 0 | 7910 | 1870404
1974/12/31 | 16:40:00 | 1974/12/31 16:40 | 6.559 | 0.659 | 0 | 6.559 | 7881 | 0 | 7881 | 1870404
1974/12/31 | 17:00:00 | 1974/12/31 17:00 | 6.571 | 0.659 | 0.012 | 6.559 | 7866 | 7 | 7871 | 1870404
1974/12/31 | 17:20:00 | 1974/12/31 17:20 | 6.652 | 0.664 | 0.093 | 6.559 | 7934 | 63 | 7871 | 1870404
1974/12/31 | 17:40:00 | 1974/12/31 17:40 | 6.809 | 0.672 | 0.249 | 6.56 | 8054 | 205 | 7872 | 1870404
1974/12/31 | 18:00:00 | 1974/12/31 18:00 | 7.041 | 0.683 | 0.479 | 6.562 | 8310 | 437 | 7873 | 1870404
1974/12/31 | 18:20:00 | 1974/12/31 18:20 | 7.273 | 0.694 | 0.708 | 6.565 | 8589 | 712 | 7876 | 1870404
1974/12/31 | 18:40:00 | 1974/12/31 18:40 | 7.477 | 0.704 | 0.908 | 6.569 | 8859 | 970 | 7880 | 1870404
1974/12/31 | 19:00:00 | 1974/12/31 19:00 | 7.651 | 0.712 | 1.077 | 6.574 | 9077 | 1191 | 7886 | 1870404
1974/12/31 | 19:20:00 | 1974/12/31 19:20 | 7.826 | 0.72 | 1.246 | 6.58 | 9286 | 1394 | 7892 | 1870404
1974/12/31 | 19:40:00 | 1974/12/31 19:40 | 7.89 | 0.723 | 1.304 | 6.586 | 9443 | 1530 | 7900 | 1870404
1974/12/31 | 20:00:00 | 1974/12/31 20:00 | 7.926 | 0.725 | 1.333 | 6.593 | 9489 | 1582 | 7907 | 1870404
1974/12/31 | 20:20:00 | 1974/12/31 20:20 | 7.962 | 0.727 | 1.362 | 6.6 | 9533 | 1617 | 7915 | 1870404
1974/12/31 | 20:40:00 | 1974/12/31 20:40 | 7.953 | 0.726 | 1.347 | 6.606 | 9554 | 1625 | 7924 | 1870404
1974/12/31 | 21:00:00 | 1974/12/31 21:00 | 7.932 | 0.725 | 1.319 | 6.613 | 9531 | 1599 | 7932 | 1870404
1974/12/31 | 21:20:00 | 1974/12/31 21:20 | 7.911 | 0.724 | 1.291 | 6.62 | 9506 | 1566 | 7940 | 1870404
1974/12/31 | 21:40:00 | 1974/12/31 21:40 | 7.891 | 0.723 | 1.265 | 6.626 | 9481 | 1534 | 7947 | 1870404
1974/12/31 | 22:00:00 | 1974/12/31 22:00 | 7.826 | 0.72 | 1.194 | 6.632 | 9440 | 1475 | 7955 | 1870404
1974/12/31 | 22:20:00 | 1974/12/31 22:20 | 7.732 | 0.716 | 1.094 | 6.638 | 9335 | 1373 | 7962 | 1870404
1974/12/31 | 22:40:00 | 1974/12/31 22:40 | 7.638 | 0.712 | 0.995 | 6.643 | 9222 | 1253 | 7969 | 1870404
1974/12/31 | 23:00:00 | 1974/12/31 23:00 | 7.545 | 0.707 | 0.897 | 6.648 | 9110 | 1135 | 7975 | 1870404
1974/12/31 | 23:20:00 | 1974/12/31 23:20 | 7.451 | 0.703 | 0.799 | 6.652 | 8997 | 1018 | 7980 | 1870404
1974/12/31 | 23:40:00 | 1974/12/31 23:40 | 7.331 | 0.697 | 0.675 | 6.656 | 8872 | 884 | 7985 | 1870404
1975/01/01 | 00:00:00 | 1975/01/01 00:00 | 7.206 | 0.691 | 0.547 | 6.659 | 8722 | 733 | 7989 | 1870404
1975/01/01 | 00:20:00 | 1975/01/01 00:20 | 7.08 | 0.685 | 0.419 | 6.661 | 8571 | 580 | 7992 | 1870404
1975/01/01 | 00:40:00 | 1975/01/01 00:40 | 6.954 | 0.678 | 0.291 | 6.663 | 8420 | 426 | 7995 | 1870404
1975/01/01 | 01:00:00 | 1975/01/01 01:00 | 6.828 | 0.672 | 0.164 | 6.664 | 8270 | 273 | 7996 | 1870404
1975/01/01 | 01:20:00 | 1975/01/01 01:20 | 6.703 | 0.666 | 0.038 | 6.665 | 8119 | 121 | 7997 | 1870404
1975/01/01 | 01:40:00 | 1975/01/01 01:40 | 6.577 | 0.66 | 0 | 6.577 | 7968 | 23 | 7945 | 1870404
1975/01/01 | 02:00:00 | 1975/01/01 02:00 | 6.459 | 0.654 | 0 | 6.459 | 7820 | 0 | 7822 | 1870404
1975/01/01 | 02:20:00 | 1975/01/01 02:20 | 6.347 | 0.648 | 0 | 6.347 | 7684 | 0 | 7684 | 1870404
1975/01/01 | 02:40:00 | 1975/01/01 02:40 | 6.235 | 0.642 | 0 | 6.235 | 7549 | 0 | 7549 | 1870404
1975/01/01 | 03:00:00 | 1975/01/01 03:00 | 6.122 | 0.637 | 0 | 6.122 | 7414 | 0 | 7414 | 1870404
1975/01/01 | 03:20:00 | 1975/01/01 03:20 | 6.01 | 0.631 | 0 | 6.01 | 7280 | 0 | 7279 | 1870404
1975/01/01 | 03:40:00 | 1975/01/01 03:40 | 5.898 | 0.625 | 0 | 5.898 | 7145 | 0 | 7145 | 1870404
1975/01/01 | 04:00:00 | 1975/01/01 04:00 | 5.786 | 0.62 | 0 | 5.786 | 7010 | 0 | 7010 | 1870404
1975/01/01 | 04:20:00 | 1975/01/01 04:20 | 5.69 | 0.615 | 0 | 5.69 | 6883 | 0 | 6886 | 1870404
1975/01/01 | 04:40:00 | 1975/01/01 04:40 | 5.602 | 0.61 | 0 | 5.602 | 6776 | 0 | 6775 | 1870404
1975/01/01 | 05:00:00 | 1975/01/01 05:00 | 5.514 | 0.605 | 0 | 5.514 | 6670 | 0 | 6670 | 1870404
1975/01/01 | 05:20:00 | 1975/01/01 05:20 | 5.426 | 0.601 | 0 | 5.426 | 6564 | 0 | 6564 | 1870404
1975/01/01 | 05:40:00 | 1975/01/01 05:40 | 5.338 | 0.596 | 0 | 5.338 | 6458 | 0 | 6458 | 1870404
1975/01/01 | 06:00:00 | 1975/01/01 06:00 | 5.25 | 0.592 | 0 | 5.25 | 6353 | 0 | 6353 | 1870404
1975/01/01 | 06:20:00 | 1975/01/01 06:20 | 5.162 | 0.587 | 0 | 5.162 | 6247 | 0 | 6247 | 1870404
1975/01/01 | 06:40:00 | 1975/01/01 06:40 | 5.073 | 0.582 | 0 | 5.073 | 6141 | 0 | 6141 | 1870404
1975/01/01 | 07:00:00 | 1975/01/01 07:00 | 4.987 | 0.578 | 0 | 4.987 | 6036 | 0 | 6036 | 1870404
1975/01/01 | 07:20:00 | 1975/01/01 07:20 | 4.905 | 0.573 | 0 | 4.905 | 5935 | 0 | 5935 | 1870404
1975/01/01 | 07:40:00 | 1975/01/01 07:40 | 4.822 | 0.568 | 0 | 4.822 | 5836 | 0 | 5836 | 1870404
1975/01/01 | 08:00:00 | 1975/01/01 08:00 | 4.739 | 0.564 | 0 | 4.739 | 5737 | 0 | 5737 | 1870404
1975/01/01 | 08:20:00 | 1975/01/01 08:20 | 4.657 | 0.559 | 0 | 4.657 | 5638 | 0 | 5638 | 1870404
1975/01/01 | 08:40:00 | 1975/01/01 08:40 | 4.574 | 0.555 | 0 | 4.574 | 5539 | 0 | 5539 | 1870404
1975/01/01 | 09:00:00 | 1975/01/01 09:00 | 4.492 | 0.55 | 0 | 4.492 | 5440 | 0 | 5440 | 1870404
1975/01/01 | 09:20:00 | 1975/01/01 09:20 | 4.409 | 0.546 | 0 | 4.409 | 5341 | 0 | 5341 | 1870404
1975/01/01 | 09:40:00 | 1975/01/01 09:40 | 4.327 | 0.541 | 0 | 4.327 | 5242 | 0 | 5242 | 1870404
1975/01/01 | 10:00:00 | 1975/01/01 10:00 | 4.244 | 0.536 | 0 | 4.244 | 5143 | 0 | 5143 | 1870404
1975/01/01 | 10:20:00 | 1975/01/01 10:20 | 4.176 | 0.532 | 0 | 4.176 | 5049 | 0 | 5052 | 1870404
1975/01/01 | 10:40:00 | 1975/01/01 10:40 | 4.113 | 0.529 | 0 | 4.113 | 4973 | 0 | 4973 | 1870404
1975/01/01 | 11:00:00 | 1975/01/01 11:00 | 4.05 | 0.525 | 0 | 4.05 | 4897 | 0 | 4898 | 1870404
1975/01/01 | 11:20:00 | 1975/01/01 11:20 | 3.987 | 0.521 | 0 | 3.987 | 4822 | 0 | 4822 | 1870404
1975/01/01 | 11:40:00 | 1975/01/01 11:40 | 3.924 | 0.517 | 0 | 3.924 | 4746 | 0 | 4747 | 1870404
1975/01/01 | 12:00:00 | 1975/01/01 12:00 | 3.861 | 0.513 | 0 | 3.861 | 4670 | 0 | 4671 | 1870404
1975/01/01 | 12:20:00 | 1975/01/01 12:20 | 3.797 | 0.509 | 0 | 3.797 | 4595 | 0 | 4595 | 1870404
1975/01/01 | 12:40:00 | 1975/01/01 12:40 | 3.734 | 0.506 | 0 | 3.734 | 4519 | 0 | 4519 | 1870404
1975/01/01 | 13:00:00 | 1975/01/01 13:00 | 3.683 | 0.503 | 0 | 3.683 | 4446 | 0 | 4450 | 1870404
1975/01/01 | 13:20:00 | 1975/01/01 13:20 | 3.659 | 0.501 | 0 | 3.659 | 4405 | 0 | 4405 | 1870404
1975/01/01 | 13:40:00 | 1975/01/01 13:40 | 3.635 | 0.499 | 0 | 3.635 | 4376 | 0 | 4376 | 1870404
1975/01/01 | 14:00:00 | 1975/01/01 14:00 | 3.611 | 0.498 | 0 | 3.611 | 4347 | 0 | 4348 | 1870404
1975/01/01 | 14:20:00 | 1975/01/01 14:20 | 3.587 | 0.496 | 0 | 3.587 | 4319 | 0 | 4319 | 1870404
1975/01/01 | 14:40:00 | 1975/01/01 14:40 | 3.563 | 0.495 | 0 | 3.563 | 4290 | 0 | 4290 | 1870404
1975/01/01 | 15:00:00 | 1975/01/01 15:00 | 3.539 | 0.493 | 0 | 3.539 | 4261 | 0 | 4261 | 1870404
1975/01/01 | 15:20:00 | 1975/01/01 15:20 | 3.514 | 0.492 | 0 | 3.514 | 4232 | 0 | 4232 | 1870404
1975/01/01 | 15:40:00 | 1975/01/01 15:40 | 3.49 | 0.49 | 0 | 3.49 | 4203 | 0 | 4202 | 1870404
1975/01/01 | 16:00:00 | 1975/01/01 16:00 | 3.466 | 0.489 | 0 | 3.466 | 4174 | 0 | 4174 | 1870404
1975/01/01 | 16:20:00 | 1975/01/01 16:20 | 3.442 | 0.487 | 0 | 3.442 | 4145 | 0 | 4145 | 1870404
1975/01/01 | 16:40:00 | 1975/01/01 16:40 | 3.427 | 0.486 | 0 | 3.427 | 4120 | 0 | 4121 | 1870404
1975/01/01 | 17:00:00 | 1975/01/01 17:00 | 3.413 | 0.485 | 0 | 3.413 | 4104 | 0 | 4104 | 1870404
1975/01/01 | 17:20:00 | 1975/01/01 17:20 | 3.4 | 0.485 | 0 | 3.4 | 4088 | 0 | 4088 | 1870404
1975/01/01 | 17:40:00 | 1975/01/01 17:40 | 3.387 | 0.484 | 0 | 3.387 | 4072 | 0 | 4072 | 1870404
1975/01/01 | 18:00:00 | 1975/01/01 18:00 | 3.374 | 0.483 | 0 | 3.374 | 4056 | 0 | 4057 | 1870404
1975/01/01 | 18:20:00 | 1975/01/01 18:20 | 3.36 | 0.482 | 0 | 3.36 | 4040 | 0 | 4040 | 1870404
1975/01/01 | 18:40:00 | 1975/01/01 18:40 | 3.347 | 0.481 | 0 | 3.347 | 4024 | 0 | 4024 | 1870404
1975/01/01 | 19:00:00 | 1975/01/01 19:00 | 3.334 | 0.48 | 0 | 3.334 | 4009 | 0 | 4009 | 1870404
1975/01/01 | 19:20:00 | 1975/01/01 19:20 | 3.321 | 0.479 | 0 | 3.321 | 3993 | 0 | 3993 | 1870404
1975/01/01 | 19:40:00 | 1975/01/01 19:40 | 3.307 | 0.479 | 0 | 3.307 | 3977 | 0 | 3977 | 1870404
1975/01/01 | 20:00:00 | 1975/01/01 20:00 | 3.294 | 0.478 | 0 | 3.294 | 3961 | 0 | 3961 | 1870404
1975/01/01 | 20:20:00 | 1975/01/01 20:20 | 3.282 | 0.477 | 0 | 3.282 | 3945 | 0 | 3946 | 1870404
1975/01/01 | 20:40:00 | 1975/01/01 20:40 | 3.276 | 0.477 | 0 | 3.276 | 3935 | 0 | 3935 | 1870404
1975/01/01 | 21:00:00 | 1975/01/01 21:00 | 3.27 | 0.476 | 0 | 3.27 | 3928 | 0 | 3928 | 1870404
1975/01/01 | 21:20:00 | 1975/01/01 21:20 | 3.265 | 0.476 | 0 | 3.265 | 3921 | 0 | 3921 | 1870404
1975/01/01 | 21:40:00 | 1975/01/01 21:40 | 3.259 | 0.476 | 0 | 3.259 | 3915 | 0 | 3914 | 1870404
1975/01/01 | 22:00:00 | 1975/01/01 22:00 | 3.254 | 0.475 | 0 | 3.254 | 3908 | 0 | 3908 | 1870404
1975/01/01 | 22:20:00 | 1975/01/01 22:20 | 3.248 | 0.475 | 0 | 3.248 | 3901 | 0 | 3901 | 1870404
1975/01/01 | 22:40:00 | 1975/01/01 22:40 | 3.243 | 0.474 | 0 | 3.243 | 3894 | 0 | 3895 | 1870404
1975/01/01 | 23:00:00 | 1975/01/01 23:00 | 3.237 | 0.474 | 0 | 3.237 | 3888 | 0 | 3888 | 1870404
1975/01/01 | 23:20:00 | 1975/01/01 23:20 | 3.232 | 0.474 | 0 | 3.232 | 3881 | 0 | 3881 | 1870404
1975/01/01 | 23:40:00 | 1975/01/01 23:40 | 3.226 | 0.473 | 0 | 3.226 | 3874 | 0 | 3875 | 1870404
1975/01/02 | 00:00:00 | 1975/01/02 00:00 | 3.22 | 0.473 | 0 | 3.22 | 3868 | 0 | 3868 | 1870404
1975/01/02 | 00:20:00 | 1975/01/02 00:20 | 3.215 | 0.473 | 0 | 3.215 | 3861 | 0 | 3861 | 1870404
1975/01/02 | 00:40:00 | 1975/01/02 00:40 | 3.209 | 0.472 | 0 | 3.209 | 3854 | 0 | 3854 | 1870404
1975/01/02 | 01:00:00 | 1975/01/02 01:00 | 3.204 | 0.472 | 0 | 3.204 | 3848 | 0 | 3848 | 1870404
1975/01/02 | 01:20:00 | 1975/01/02 01:20 | 3.2 | 0.472 | 0 | 3.2 | 3843 | 0 | 3842 | 1870404
1975/01/02 | 01:40:00 | 1975/01/02 01:40 | 3.196 | 0.471 | 0 | 3.196 | 3838 | 0 | 3838 | 1870404
1975/01/02 | 02:00:00 | 1975/01/02 02:00 | 3.193 | 0.471 | 0 | 3.193 | 3833 | 0 | 3833 | 1870404
1975/01/02 | 02:20:00 | 1975/01/02 02:20 | 3.189 | 0.471 | 0 | 3.189 | 3829 | 0 | 3829 | 1870404
1975/01/02 | 02:40:00 | 1975/01/02 02:40 | 3.185 | 0.471 | 0 | 3.185 | 3824 | 0 | 3824 | 1870404
1975/01/02 | 03:00:00 | 1975/01/02 03:00 | 3.181 | 0.47 | 0 | 3.181 | 3819 | 0 | 3820 | 1870404
1975/01/02 | 03:20:00 | 1975/01/02 03:20 | 3.177 | 0.47 | 0 | 3.177 | 3815 | 0 | 3815 | 1870404
1975/01/02 | 03:40:00 | 1975/01/02 03:40 | 3.167 | 0.469 | 0 | 3.167 | 3808 | 0 | 3806 | 1870404
1975/01/02 | 04:00:00 | 1975/01/02 04:00 | 3.151 | 0.468 | 0 | 3.151 | 3791 | 0 | 3791 | 1870404
1975/01/02 | 04:20:00 | 1975/01/02 04:20 | 3.135 | 0.467 | 0 | 3.135 | 3771 | 0 | 3772 | 1870404
1975/01/02 | 04:40:00 | 1975/01/02 04:40 | 3.119 | 0.466 | 0 | 3.119 | 3752 | 0 | 3752 | 1870404
1975/01/02 | 05:00:00 | 1975/01/02 05:00 | 3.103 | 0.465 | 0 | 3.103 | 3733 | 0 | 3733 | 1870404
1975/01/02 | 05:20:00 | 1975/01/02 05:20 | 3.086 | 0.464 | 0 | 3.086 | 3713 | 0 | 3713 | 1870404
1975/01/02 | 05:40:00 | 1975/01/02 05:40 | 3.07 | 0.463 | 0 | 3.07 | 3694 | 0 | 3694 | 1870404
1975/01/02 | 06:00:00 | 1975/01/02 06:00 | 3.054 | 0.462 | 0 | 3.054 | 3675 | 0 | 3674 | 1870404
1975/01/02 | 06:20:00 | 1975/01/02 06:20 | 3.038 | 0.461 | 0 | 3.038 | 3655 | 0 | 3655 | 1870404
1975/01/02 | 06:40:00 | 1975/01/02 06:40 | 3.022 | 0.46 | 0 | 3.022 | 3636 | 0 | 3636 | 1870404
1975/01/02 | 07:00:00 | 1975/01/02 07:00 | 3.006 | 0.459 | 0 | 3.006 | 3617 | 0 | 3617 | 1870404
1975/01/02 | 07:20:00 | 1975/01/02 07:20 | 2.99 | 0.458 | 0 | 2.99 | 3597 | 0 | 3598 | 1870404
1975/01/02 | 07:40:00 | 1975/01/02 07:40 | 2.974 | 0.457 | 0 | 2.974 | 3578 | 0 | 3578 | 1870404
1975/01/02 | 08:00:00 | 1975/01/02 08:00 | 2.958 | 0.456 | 0 | 2.958 | 3559 | 0 | 3559 | 1870404
1975/01/02 | 08:20:00 | 1975/01/02 08:20 | 2.942 | 0.454 | 0 | 2.942 | 3540 | 0 | 3540 | 1870404
1975/01/02 | 08:40:00 | 1975/01/02 08:40 | 2.925 | 0.453 | 0 | 2.925 | 3520 | 0 | 3520 | 1870404
1975/01/02 | 09:00:00 | 1975/01/02 09:00 | 2.912 | 0.453 | 0 | 2.912 | 3502 | 0 | 3502 | 1870404
1975/01/02 | 09:20:00 | 1975/01/02 09:20 | 2.901 | 0.452 | 0 | 2.901 | 3488 | 0 | 3488 | 1870404
1975/01/02 | 09:40:00 | 1975/01/02 09:40 | 2.89 | 0.451 | 0 | 2.89 | 3474 | 0 | 3475 | 1870404
1975/01/02 | 10:00:00 | 1975/01/02 10:00 | 2.878 | 0.45 | 0 | 2.878 | 3461 | 0 | 3461 | 1870404
1975/01/02 | 10:20:00 | 1975/01/02 10:20 | 2.867 | 0.449 | 0 | 2.867 | 3447 | 0 | 3447 | 1870404
1975/01/02 | 10:40:00 | 1975/01/02 10:40 | 2.856 | 0.449 | 0 | 2.856 | 3433 | 0 | 3434 | 1870404
1975/01/02 | 11:00:00 | 1975/01/02 11:00 | 2.844 | 0.448 | 0 | 2.844 | 3420 | 0 | 3420 | 1870404
1975/01/02 | 11:20:00 | 1975/01/02 11:20 | 2.833 | 0.447 | 0 | 2.833 | 3406 | 0 | 3406 | 1870404
1975/01/02 | 11:40:00 | 1975/01/02 11:40 | 2.822 | 0.446 | 0 | 2.822 | 3393 | 0 | 3393 | 1870404
1975/01/02 | 12:00:00 | 1975/01/02 12:00 | 2.81 | 0.446 | 0 | 2.81 | 3379 | 0 | 3379 | 1870404
1975/01/02 | 12:20:00 | 1975/01/02 12:20 | 2.799 | 0.445 | 0 | 2.799 | 3365 | 0 | 3365 | 1870404
1975/01/02 | 12:40:00 | 1975/01/02 12:40 | 2.788 | 0.444 | 0 | 2.788 | 3352 | 0 | 3352 | 1870404
1975/01/02 | 13:00:00 | 1975/01/02 13:00 | 2.78 | 0.444 | 0 | 2.78 | 3341 | 0 | 3341 | 1870404
1975/01/02 | 13:20:00 | 1975/01/02 13:20 | 2.774 | 0.443 | 0 | 2.774 | 3333 | 0 | 3332 | 1870404
1975/01/02 | 13:40:00 | 1975/01/02 13:40 | 2.767 | 0.443 | 0 | 2.767 | 3325 | 0 | 3325 | 1870404
1975/01/02 | 14:00:00 | 1975/01/02 14:00 | 2.76 | 0.442 | 0 | 2.76 | 3317 | 0 | 3316 | 1870404
1975/01/02 | 14:20:00 | 1975/01/02 14:20 | 2.754 | 0.442 | 0 | 2.754 | 3308 | 0 | 3308 | 1870404
1975/01/02 | 14:40:00 | 1975/01/02 14:40 | 2.747 | 0.441 | 0 | 2.747 | 3300 | 0 | 3301 | 1870404
1975/01/02 | 15:00:00 | 1975/01/02 15:00 | 2.74 | 0.441 | 0 | 2.74 | 3292 | 0 | 3292 | 1870404
1975/01/02 | 15:20:00 | 1975/01/02 15:20 | 2.734 | 0.44 | 0 | 2.734 | 3284 | 0 | 3284 | 1870404
1975/01/02 | 15:40:00 | 1975/01/02 15:40 | 2.711 | 0.439 | 0 | 2.711 | 3275 | 0 | 3267 | 1870404
1975/01/02 | 16:00:00 | 1975/01/02 16:00 | 2.625 | 0.433 | 0 | 2.625 | 3201 | 0 | 3202 | 1870404
1975/01/02 | 16:20:00 | 1975/01/02 16:20 | 2.538 | 0.427 | 0 | 2.538 | 3098 | 0 | 3098 | 1870404
1975/01/02 | 16:40:00 | 1975/01/02 16:40 | 2.452 | 0.421 | 0 | 2.452 | 2994 | 0 | 2994 | 1870404
1975/01/02 | 17:00:00 | 1975/01/02 17:00 | 2.528 | 0.426 | 0.076 | 2.452 | 2978 | 45 | 2943 | 1870404
1975/01/02 | 17:20:00 | 1975/01/02 17:20 | 2.623 | 0.433 | 0.17 | 2.453 | 3091 | 148 | 2943 | 1870404
1975/01/02 | 17:40:00 | 1975/01/02 17:40 | 2.714 | 0.439 | 0.26 | 2.454 | 3203 | 258 | 2944 | 1870404
1975/01/02 | 18:00:00 | 1975/01/02 18:00 | 2.8 | 0.445 | 0.345 | 2.455 | 3308 | 363 | 2946 | 1870404
1975/01/02 | 18:20:00 | 1975/01/02 18:20 | 2.887 | 0.451 | 0.43 | 2.457 | 3412 | 465 | 2948 | 1870404
1975/01/02 | 18:40:00 | 1975/01/02 18:40 | 2.89 | 0.451 | 0.431 | 2.459 | 3476 | 516 | 2950 | 1870404
1975/01/02 | 19:00:00 | 1975/01/02 19:00 | 2.872 | 0.45 | 0.41 | 2.462 | 3457 | 505 | 2953 | 1870404
1975/01/02 | 19:20:00 | 1975/01/02 19:20 | 2.854 | 0.449 | 0.39 | 2.464 | 3435 | 480 | 2955 | 1870404
1975/01/02 | 19:40:00 | 1975/01/02 19:40 | 2.835 | 0.447 | 0.369 | 2.466 | 3413 | 456 | 2957 | 1870404
1975/01/02 | 20:00:00 | 1975/01/02 20:00 | 2.817 | 0.446 | 0.35 | 2.467 | 3392 | 431 | 2960 | 1870404
1975/01/02 | 20:20:00 | 1975/01/02 20:20 | 2.8 | 0.445 | 0.331 | 2.469 | 3370 | 408 | 2962 | 1870404
1975/01/02 | 20:40:00 | 1975/01/02 20:40 | 2.785 | 0.444 | 0.314 | 2.471 | 3351 | 387 | 2964 | 1870404
1975/01/02 | 21:00:00 | 1975/01/02 21:00 | 2.771 | 0.443 | 0.299 | 2.472 | 3334 | 368 | 2966 | 1870404
1975/01/02 | 21:20:00 | 1975/01/02 21:20 | 2.757 | 0.442 | 0.283 | 2.474 | 3316 | 349 | 2967 | 1870404
1975/01/02 | 21:40:00 | 1975/01/02 21:40 | 2.742 | 0.441 | 0.267 | 2.475 | 3299 | 330 | 2969 | 1870404
1975/01/02 | 22:00:00 | 1975/01/02 22:00 | 2.728 | 0.44 | 0.252 | 2.476 | 3282 | 311 | 2971 | 1870404
1975/01/02 | 22:20:00 | 1975/01/02 22:20 | 2.713 | 0.439 | 0.235 | 2.478 | 3265 | 292 | 2972 | 1870404
1975/01/02 | 22:40:00 | 1975/01/02 22:40 | 2.699 | 0.438 | 0.22 | 2.479 | 3248 | 273 | 2974 | 1870404
1975/01/02 | 23:00:00 | 1975/01/02 23:00 | 2.685 | 0.437 | 0.205 | 2.48 | 3230 | 255 | 2975 | 1870404
1975/01/02 | 23:20:00 | 1975/01/02 23:20 | 2.684 | 0.437 | 0.203 | 2.481 | 3221 | 245 | 2976 | 1870404
1975/01/02 | 23:40:00 | 1975/01/02 23:40 | 2.682 | 0.437 | 0.2 | 2.482 | 3220 | 242 | 2978 | 1870404
1975/01/03 | 00:00:00 | 1975/01/03 00:00 | 2.681 | 0.437 | 0.198 | 2.483 | 3218 | 239 | 2979 | 1870404
1975/01/03 | 00:20:00 | 1975/01/03 00:20 | 2.68 | 0.437 | 0.196 | 2.484 | 3217 | 237 | 2980 | 1870404
1975/01/03 | 00:40:00 | 1975/01/03 00:40 | 2.679 | 0.437 | 0.194 | 2.485 | 3215 | 234 | 2981 | 1870404
1975/01/03 | 01:00:00 | 1975/01/03 01:00 | 2.678 | 0.437 | 0.192 | 2.486 | 3214 | 232 | 2982 | 1870404
1975/01/03 | 01:20:00 | 1975/01/03 01:20 | 2.676 | 0.436 | 0.189 | 2.487 | 3212 | 229 | 2983 | 1870404
1975/01/03 | 01:40:00 | 1975/01/03 01:40 | 2.675 | 0.436 | 0.187 | 2.488 | 3211 | 226 | 2985 | 1870404
1975/01/03 | 02:00:00 | 1975/01/03 02:00 | 2.674 | 0.436 | 0.185 | 2.489 | 3210 | 224 | 2986 | 1870404
1975/01/03 | 02:20:00 | 1975/01/03 02:20 | 2.673 | 0.436 | 0.184 | 2.489 | 3208 | 221 | 2987 | 1870404
1975/01/03 | 02:40:00 | 1975/01/03 02:40 | 2.672 | 0.436 | 0.182 | 2.49 | 3207 | 219 | 2988 | 1870404
1975/01/03 | 03:00:00 | 1975/01/03 03:00 | 2.67 | 0.436 | 0.179 | 2.491 | 3205 | 216 | 2989 | 1870404
1975/01/03 | 03:20:00 | 1975/01/03 03:20 | 2.669 | 0.436 | 0.177 | 2.492 | 3204 | 213 | 2990 | 1870404
1975/01/03 | 03:40:00 | 1975/01/03 03:40 | 2.668 | 0.436 | 0.175 | 2.493 | 3202 | 211 | 2991 | 1870404
1975/01/03 | 04:00:00 | 1975/01/03 04:00 | 2.667 | 0.436 | 0.173 | 2.494 | 3201 | 209 | 2992 | 1870404
1975/01/03 | 04:20:00 | 1975/01/03 04:20 | 2.666 | 0.436 | 0.171 | 2.495 | 3200 | 207 | 2993 | 1870404
1975/01/03 | 04:40:00 | 1975/01/03 04:40 | 2.665 | 0.436 | 0.169 | 2.496 | 3198 | 204 | 2994 | 1870404
1975/01/03 | 05:00:00 | 1975/01/03 05:00 | 2.663 | 0.436 | 0.167 | 2.496 | 3197 | 202 | 2995 | 1870404
1975/01/03 | 05:20:00 | 1975/01/03 05:20 | 2.662 | 0.435 | 0.165 | 2.497 | 3195 | 199 | 2996 | 1870404
1975/01/03 | 05:40:00 | 1975/01/03 05:40 | 2.661 | 0.435 | 0.163 | 2.498 | 3194 | 197 | 2997 | 1870404
1975/01/03 | 06:00:00 | 1975/01/03 06:00 | 2.66 | 0.435 | 0.161 | 2.499 | 3192 | 194 | 2998 | 1870404
1975/01/03 | 06:20:00 | 1975/01/03 06:20 | 2.659 | 0.435 | 0.159 | 2.5 | 3191 | 192 | 2999 | 1870404
1975/01/03 | 06:40:00 | 1975/01/03 06:40 | 2.657 | 0.435 | 0.156 | 2.501 | 3190 | 189 | 3000 | 1870404
1975/01/03 | 07:00:00 | 1975/01/03 07:00 | 2.656 | 0.435 | 0.155 | 2.501 | 3188 | 187 | 3001 | 1870404
1975/01/03 | 07:20:00 | 1975/01/03 07:20 | 2.643 | 0.434 | 0.141 | 2.502 | 3182 | 177 | 3002 | 1870404
1975/01/03 | 07:40:00 | 1975/01/03 07:40 | 2.624 | 0.433 | 0.121 | 2.503 | 3160 | 157 | 3003 | 1870404
1975/01/03 | 08:00:00 | 1975/01/03 08:00 | 2.606 | 0.431 | 0.103 | 2.503 | 3138 | 134 | 3004 | 1870404
1975/01/03 | 08:20:00 | 1975/01/03 08:20 | 2.588 | 0.43 | 0.084 | 2.504 | 3116 | 112 | 3004 | 1870404
1975/01/03 | 08:40:00 | 1975/01/03 08:40 | 2.569 | 0.429 | 0.065 | 2.504 | 3094 | 89 | 3005 | 1870404
1975/01/03 | 09:00:00 | 1975/01/03 09:00 | 2.551 | 0.428 | 0.047 | 2.504 | 3072 | 67 | 3005 | 1870404
1975/01/03 | 09:20:00 | 1975/01/03 09:20 | 2.532 | 0.426 | 0.027 | 2.505 | 3050 | 44 | 3005 | 1870404
1975/01/03 | 09:40:00 | 1975/01/03 09:40 | 2.514 | 0.425 | 0.009 | 2.505 | 3028 | 22 | 3006 | 1870404
1975/01/03 | 10:00:00 | 1975/01/03 10:00 | 2.495 | 0.424 | 0 | 2.495 | 3005 | 6 | 3000 | 1870404
1975/01/03 | 10:20:00 | 1975/01/03 10:20 | 2.477 | 0.422 | 0 | 2.477 | 2983 | 0 | 2983 | 1870404
1975/01/03 | 10:40:00 | 1975/01/03 10:40 | 2.458 | 0.421 | 0 | 2.458 | 2961 | 0 | 2961 | 1870404
1975/01/03 | 11:00:00 | 1975/01/03 11:00 | 2.44 | 0.42 | 0 | 2.44 | 2939 | 0 | 2939 | 1870404
1975/01/03 | 11:20:00 | 1975/01/03 11:20 | 2.422 | 0.418 | 0 | 2.422 | 2917 | 0 | 2917 | 1870404
1975/01/03 | 11:40:00 | 1975/01/03 11:40 | 2.405 | 0.417 | 0 | 2.405 | 2896 | 0 | 2896 | 1870404
1975/01/03 | 12:00:00 | 1975/01/03 12:00 | 2.387 | 0.416 | 0 | 2.387 | 2875 | 0 | 2875 | 1870404
1975/01/03 | 12:20:00 | 1975/01/03 12:20 | 2.37 | 0.415 | 0 | 2.37 | 2854 | 0 | 2854 | 1870404
1975/01/03 | 12:40:00 | 1975/01/03 12:40 | 2.352 | 0.413 | 0 | 2.352 | 2833 | 0 | 2833 | 1870404
1975/01/03 | 13:00:00 | 1975/01/03 13:00 | 2.335 | 0.412 | 0 | 2.335 | 2812 | 0 | 2812 | 1870404
1975/01/03 | 13:20:00 | 1975/01/03 13:20 | 2.317 | 0.411 | 0 | 2.317 | 2791 | 0 | 2791 | 1870404
1975/01/03 | 13:40:00 | 1975/01/03 13:40 | 2.3 | 0.41 | 0 | 2.3 | 2770 | 0 | 2770 | 1870404
1975/01/03 | 14:00:00 | 1975/01/03 14:00 | 2.283 | 0.408 | 0 | 2.283 | 2750 | 0 | 2750 | 1870404
1975/01/03 | 14:20:00 | 1975/01/03 14:20 | 2.265 | 0.407 | 0 | 2.265 | 2729 | 0 | 2729 | 1870404
1975/01/03 | 14:40:00 | 1975/01/03 14:40 | 2.248 | 0.406 | 0 | 2.248 | 2708 | 0 | 2708 | 1870404
1975/01/03 | 15:00:00 | 1975/01/03 15:00 | 2.23 | 0.405 | 0 | 2.23 | 2687 | 0 | 2687 | 1870404
1975/01/03 | 15:20:00 | 1975/01/03 15:20 | 2.211 | 0.403 | 0 | 2.211 | 2664 | 0 | 2665 | 1870404
1975/01/03 | 15:40:00 | 1975/01/03 15:40 | 2.192 | 0.402 | 0 | 2.192 | 2642 | 0 | 2642 | 1870404
1975/01/03 | 16:00:00 | 1975/01/03 16:00 | 2.173 | 0.4 | 0 | 2.173 | 2619 | 0 | 2619 | 1870404
1975/01/03 | 16:20:00 | 1975/01/03 16:20 | 2.154 | 0.399 | 0 | 2.154 | 2596 | 0 | 2596 | 1870404
1975/01/03 | 16:40:00 | 1975/01/03 16:40 | 2.135 | 0.397 | 0 | 2.135 | 2573 | 0 | 2573 | 1870404
1975/01/03 | 17:00:00 | 1975/01/03 17:00 | 2.116 | 0.396 | 0 | 2.116 | 2550 | 0 | 2551 | 1870404
1975/01/03 | 17:20:00 | 1975/01/03 17:20 | 2.097 | 0.395 | 0 | 2.097 | 2527 | 0 | 2528 | 1870404
1975/01/03 | 17:40:00 | 1975/01/03 17:40 | 2.078 | 0.393 | 0 | 2.078 | 2505 | 0 | 2505 | 1870404
1975/01/03 | 18:00:00 | 1975/01/03 18:00 | 2.059 | 0.392 | 0 | 2.059 | 2482 | 0 | 2482 | 1870404
1975/01/03 | 18:20:00 | 1975/01/03 18:20 | 2.04 | 0.39 | 0 | 2.04 | 2459 | 0 | 2459 | 1870404
1975/01/03 | 18:40:00 | 1975/01/03 18:40 | 2.02 | 0.389 | 0 | 2.02 | 2436 | 0 | 2436 | 1870404
1975/01/03 | 19:00:00 | 1975/01/03 19:00 | 2.001 | 0.387 | 0 | 2.001 | 2413 | 0 | 2413 | 1870404
1975/01/03 | 19:20:00 | 1975/01/03 19:20 | 1.982 | 0.386 | 0 | 1.982 | 2390 | 0 | 2390 | 1870404
1975/01/03 | 19:40:00 | 1975/01/03 19:40 | 1.963 | 0.385 | 0 | 1.963 | 2367 | 0 | 2367 | 1870404
1975/01/03 | 20:00:00 | 1975/01/03 20:00 | 1.949 | 0.383 | 0 | 1.949 | 2346 | 0 | 2347 | 1870404
1975/01/03 | 20:20:00 | 1975/01/03 20:20 | 1.937 | 0.383 | 0 | 1.937 | 2332 | 0 | 2332 | 1870404
1975/01/03 | 20:40:00 | 1975/01/03 20:40 | 1.926 | 0.382 | 0 | 1.926 | 2318 | 0 | 2318 | 1870404
1975/01/03 | 21:00:00 | 1975/01/03 21:00 | 1.914 | 0.381 | 0 | 1.914 | 2304 | 0 | 2304 | 1870404
1975/01/03 | 21:20:00 | 1975/01/03 21:20 | 1.902 | 0.38 | 0 | 1.902 | 2290 | 0 | 2290 | 1870404
1975/01/03 | 21:40:00 | 1975/01/03 21:40 | 1.891 | 0.379 | 0 | 1.891 | 2276 | 0 | 2276 | 1870404
1975/01/03 | 22:00:00 | 1975/01/03 22:00 | 1.879 | 0.378 | 0 | 1.879 | 2262 | 0 | 2262 | 1870404
1975/01/03 | 22:20:00 | 1975/01/03 22:20 | 1.867 | 0.377 | 0 | 1.867 | 2248 | 0 | 2248 | 1870404
1975/01/03 | 22:40:00 | 1975/01/03 22:40 | 1.856 | 0.376 | 0 | 1.856 | 2234 | 0 | 2234 | 1870404
1975/01/03 | 23:00:00 | 1975/01/03 23:00 | 1.844 | 0.375 | 0 | 1.844 | 2220 | 0 | 2220 | 1870404
1975/01/03 | 23:20:00 | 1975/01/03 23:20 | 1.833 | 0.374 | 0 | 1.833 | 2206 | 0 | 2206 | 1870404
1975/01/03 | 23:40:00 | 1975/01/03 23:40 | 1.821 | 0.373 | 0 | 1.821 | 2192 | 0 | 2192 | 1870404
1975/01/04 | 00:00:00 | 1975/01/04 00:00 | 1.809 | 0.373 | 0 | 1.809 | 2178 | 0 | 2178 | 1870404
1975/01/04 | 00:20:00 | 1975/01/04 00:20 | 1.798 | 0.372 | 0 | 1.798 | 2164 | 0 | 2164 | 1870404
1975/01/04 | 00:40:00 | 1975/01/04 00:40 | 1.786 | 0.371 | 0 | 1.786 | 2150 | 0 | 2150 | 1870404
1975/01/04 | 01:00:00 | 1975/01/04 01:00 | 1.774 | 0.37 | 0 | 1.774 | 2136 | 0 | 2136 | 1870404
1975/01/04 | 01:20:00 | 1975/01/04 01:20 | 1.763 | 0.369 | 0 | 1.763 | 2122 | 0 | 2122 | 1870404
1975/01/04 | 01:40:00 | 1975/01/04 01:40 | 1.756 | 0.368 | 0 | 1.756 | 2111 | 0 | 2111 | 1870404
1975/01/04 | 02:00:00 | 1975/01/04 02:00 | 1.748 | 0.368 | 0 | 1.748 | 2102 | 0 | 2102 | 1870404
1975/01/04 | 02:20:00 | 1975/01/04 02:20 | 1.741 | 0.367 | 0 | 1.741 | 2094 | 0 | 2093 | 1870404
1975/01/04 | 02:40:00 | 1975/01/04 02:40 | 1.734 | 0.367 | 0 | 1.734 | 2085 | 0 | 2085 | 1870404
1975/01/04 | 03:00:00 | 1975/01/04 03:00 | 1.726 | 0.366 | 0 | 1.726 | 2076 | 0 | 2076 | 1870404
1975/01/04 | 03:20:00 | 1975/01/04 03:20 | 1.719 | 0.365 | 0 | 1.719 | 2067 | 0 | 2067 | 1870404
1975/01/04 | 03:40:00 | 1975/01/04 03:40 | 1.711 | 0.365 | 0 | 1.711 | 2058 | 0 | 2058 | 1870404
1975/01/04 | 04:00:00 | 1975/01/04 04:00 | 1.704 | 0.364 | 0 | 1.704 | 2049 | 0 | 2049 | 1870404
1975/01/04 | 04:20:00 | 1975/01/04 04:20 | 1.697 | 0.364 | 0 | 1.697 | 2040 | 0 | 2041 | 1870404
1975/01/04 | 04:40:00 | 1975/01/04 04:40 | 1.689 | 0.363 | 0 | 1.689 | 2032 | 0 | 2032 | 1870404
1975/01/04 | 05:00:00 | 1975/01/04 05:00 | 1.682 | 0.362 | 0 | 1.682 | 2023 | 0 | 2023 | 1870404
1975/01/04 | 05:20:00 | 1975/01/04 05:20 | 1.674 | 0.362 | 0 | 1.674 | 2014 | 0 | 2014 | 1870404
1975/01/04 | 05:40:00 | 1975/01/04 05:40 | 1.667 | 0.361 | 0 | 1.667 | 2005 | 0 | 2005 | 1870404
1975/01/04 | 06:00:00 | 1975/01/04 06:00 | 1.66 | 0.361 | 0 | 1.66 | 1996 | 0 | 1996 | 1870404
1975/01/04 | 06:20:00 | 1975/01/04 06:20 | 1.652 | 0.36 | 0 | 1.652 | 1987 | 0 | 1987 | 1870404
1975/01/04 | 06:40:00 | 1975/01/04 06:40 | 1.645 | 0.359 | 0 | 1.645 | 1978 | 0 | 1978 | 1870404
1975/01/04 | 07:00:00 | 1975/01/04 07:00 | 1.638 | 0.359 | 0 | 1.638 | 1969 | 0 | 1970 | 1870404
1975/01/04 | 07:20:00 | 1975/01/04 07:20 | 1.631 | 0.358 | 0 | 1.631 | 1961 | 0 | 1961 | 1870404
1975/01/04 | 07:40:00 | 1975/01/04 07:40 | 1.624 | 0.358 | 0 | 1.624 | 1953 | 0 | 1953 | 1870404
1975/01/04 | 08:00:00 | 1975/01/04 08:00 | 1.617 | 0.357 | 0 | 1.617 | 1945 | 0 | 1945 | 1870404
1975/01/04 | 08:20:00 | 1975/01/04 08:20 | 1.61 | 0.357 | 0 | 1.61 | 1936 | 0 | 1936 | 1870404
1975/01/04 | 08:40:00 | 1975/01/04 08:40 | 1.603 | 0.356 | 0 | 1.603 | 1928 | 0 | 1928 | 1870404
1975/01/04 | 09:00:00 | 1975/01/04 09:00 | 1.596 | 0.355 | 0 | 1.596 | 1920 | 0 | 1919 | 1870404
1975/01/04 | 09:20:00 | 1975/01/04 09:20 | 1.59 | 0.355 | 0 | 1.59 | 1912 | 0 | 1912 | 1870404
1975/01/04 | 09:40:00 | 1975/01/04 09:40 | 1.583 | 0.354 | 0 | 1.583 | 1903 | 0 | 1904 | 1870404
1975/01/04 | 10:00:00 | 1975/01/04 10:00 | 1.576 | 0.354 | 0 | 1.576 | 1895 | 0 | 1895 | 1870404
1975/01/04 | 10:20:00 | 1975/01/04 10:20 | 1.569 | 0.353 | 0 | 1.569 | 1887 | 0 | 1887 | 1870404
1975/01/04 | 10:40:00 | 1975/01/04 10:40 | 1.562 | 0.353 | 0 | 1.562 | 1879 | 0 | 1879 | 1870404
1975/01/04 | 11:00:00 | 1975/01/04 11:00 | 1.555 | 0.352 | 0 | 1.555 | 1870 | 0 | 1870 | 1870404
1975/01/04 | 11:20:00 | 1975/01/04 11:20 | 1.548 | 0.351 | 0 | 1.548 | 1862 | 0 | 1862 | 1870404
1975/01/04 | 11:40:00 | 1975/01/04 11:40 | 1.541 | 0.351 | 0 | 1.541 | 1854 | 0 | 1853 | 1870404
1975/01/04 | 12:00:00 | 1975/01/04 12:00 | 1.535 | 0.35 | 0 | 1.535 | 1846 | 0 | 1846 | 1870404
1975/01/04 | 12:20:00 | 1975/01/04 12:20 | 1.528 | 0.35 | 0 | 1.528 | 1837 | 0 | 1838 | 1870404
1975/01/04 | 12:40:00 | 1975/01/04 12:40 | 1.521 | 0.349 | 0 | 1.521 | 1829 | 0 | 1829 | 1870404
1975/01/04 | 13:00:00 | 1975/01/04 13:00 | 1.514 | 0.349 | 0 | 1.514 | 1821 | 0 | 1821 | 1870404
1975/01/04 | 13:20:00 | 1975/01/04 13:20 | 1.507 | 0.348 | 0 | 1.507 | 1813 | 0 | 1813 | 1870404
1975/01/04 | 13:40:00 | 1975/01/04 13:40 | 1.5 | 0.347 | 0 | 1.5 | 1804 | 0 | 1804 | 1870404
1975/01/04 | 14:00:00 | 1975/01/04 14:00 | 1.493 | 0.347 | 0 | 1.493 | 1796 | 0 | 1796 | 1870404
1975/01/04 | 14:20:00 | 1975/01/04 14:20 | 1.486 | 0.346 | 0 | 1.486 | 1788 | 0 | 1787 | 1870404
1975/01/04 | 14:40:00 | 1975/01/04 14:40 | 1.48 | 0.346 | 0 | 1.48 | 1780 | 0 | 1780 | 1870404
1975/01/04 | 15:00:00 | 1975/01/04 15:00 | 1.473 | 0.345 | 0 | 1.473 | 1771 | 0 | 1772 | 1870404
1975/01/04 | 15:20:00 | 1975/01/04 15:20 | 1.466 | 0.345 | 0 | 1.466 | 1763 | 0 | 1763 | 1870404
1975/01/04 | 15:40:00 | 1975/01/04 15:40 | 1.459 | 0.344 | 0 | 1.459 | 1755 | 0 | 1755 | 1870404
1975/01/04 | 16:00:00 | 1975/01/04 16:00 | 1.452 | 0.343 | 0 | 1.452 | 1747 | 0 | 1747 | 1870404
1975/01/04 | 16:20:00 | 1975/01/04 16:20 | 1.445 | 0.343 | 0 | 1.445 | 1738 | 0 | 1738 | 1870404
1975/01/04 | 16:40:00 | 1975/01/04 16:40 | 1.438 | 0.342 | 0 | 1.438 | 1730 | 0 | 1730 | 1870404
1975/01/04 | 17:00:00 | 1975/01/04 17:00 | 1.432 | 0.342 | 0 | 1.432 | 1722 | 0 | 1722 | 1870404
1975/01/04 | 17:20:00 | 1975/01/04 17:20 | 1.427 | 0.341 | 0 | 1.427 | 1716 | 0 | 1715 | 1870404
1975/01/04 | 17:40:00 | 1975/01/04 17:40 | 1.422 | 0.341 | 0 | 1.422 | 1709 | 0 | 1709 | 1870404
1975/01/04 | 18:00:00 | 1975/01/04 18:00 | 1.416 | 0.34 | 0 | 1.416 | 1703 | 0 | 1703 | 1870404
1975/01/04 | 18:20:00 | 1975/01/04 18:20 | 1.411 | 0.34 | 0 | 1.411 | 1696 | 0 | 1696 | 1870404
1975/01/04 | 18:40:00 | 1975/01/04 18:40 | 1.406 | 0.339 | 0 | 1.406 | 1690 | 0 | 1690 | 1870404
1975/01/04 | 19:00:00 | 1975/01/04 19:00 | 1.4 | 0.339 | 0 | 1.4 | 1684 | 0 | 1684 | 1870404
1975/01/04 | 19:20:00 | 1975/01/04 19:20 | 1.395 | 0.338 | 0 | 1.395 | 1677 | 0 | 1677 | 1870404
1975/01/04 | 19:40:00 | 1975/01/04 19:40 | 1.39 | 0.338 | 0 | 1.39 | 1671 | 0 | 1671 | 1870404
1975/01/04 | 20:00:00 | 1975/01/04 20:00 | 1.384 | 0.337 | 0 | 1.384 | 1664 | 0 | 1664 | 1870404
1975/01/04 | 20:20:00 | 1975/01/04 20:20 | 1.379 | 0.337 | 0 | 1.379 | 1658 | 0 | 1658 | 1870404
1975/01/04 | 20:40:00 | 1975/01/04 20:40 | 1.374 | 0.336 | 0 | 1.374 | 1652 | 0 | 1652 | 1870404
1975/01/04 | 21:00:00 | 1975/01/04 21:00 | 1.368 | 0.336 | 0 | 1.368 | 1645 | 0 | 1645 | 1870404
1975/01/04 | 21:20:00 | 1975/01/04 21:20 | 1.363 | 0.336 | 0 | 1.363 | 1639 | 0 | 1639 | 1870404
1975/01/04 | 21:40:00 | 1975/01/04 21:40 | 1.358 | 0.335 | 0 | 1.358 | 1632 | 0 | 1633 | 1870404
1975/01/04 | 22:00:00 | 1975/01/04 22:00 | 1.352 | 0.335 | 0 | 1.352 | 1626 | 0 | 1626 | 1870404
1975/01/04 | 22:20:00 | 1975/01/04 22:20 | 1.347 | 0.334 | 0 | 1.347 | 1620 | 0 | 1619 | 1870404
1975/01/04 | 22:40:00 | 1975/01/04 22:40 | 1.342 | 0.334 | 0 | 1.342 | 1613 | 0 | 1613 | 1870404
1975/01/04 | 23:00:00 | 1975/01/04 23:00 | 1.336 | 0.333 | 0 | 1.336 | 1607 | 0 | 1607 | 1870404
1975/01/04 | 23:20:00 | 1975/01/04 23:20 | 1.331 | 0.333 | 0 | 1.331 | 1600 | 0 | 1600 | 1870404
1975/01/04 | 23:40:00 | 1975/01/04 23:40 | 1.326 | 0.332 | 0 | 1.326 | 1594 | 0 | 1594 | 1870404
1975/01/05 | 00:00:00 | 1975/01/05 00:00 | 1.32 | 0.332 | 0 | 1.32 | 1587 | 0 | 1588 | 1870404
1975/01/05 | 00:20:00 | 1975/01/05 00:20 | 1.315 | 0.331 | 0 | 1.315 | 1581 | 0 | 1581 | 1870404
1975/01/05 | 00:40:00 | 1975/01/05 00:40 | 1.31 | 0.331 | 0 | 1.31 | 1575 | 0 | 1575 | 1870404
1975/01/05 | 01:00:00 | 1975/01/05 01:00 | 1.304 | 0.33 | 0 | 1.304 | 1568 | 0 | 1568 | 1870404
1975/01/05 | 01:20:00 | 1975/01/05 01:20 | 1.299 | 0.33 | 0 | 1.299 | 1562 | 0 | 1562 | 1870404
1975/01/05 | 01:40:00 | 1975/01/05 01:40 | 1.293 | 0.329 | 0 | 1.293 | 1555 | 0 | 1555 | 1870404
1975/01/05 | 02:00:00 | 1975/01/05 02:00 | 1.288 | 0.329 | 0 | 1.288 | 1549 | 0 | 1549 | 1870404
1975/01/05 | 02:20:00 | 1975/01/05 02:20 | 1.283 | 0.328 | 0 | 1.283 | 1543 | 0 | 1543 | 1870404
1975/01/05 | 02:40:00 | 1975/01/05 02:40 | 1.277 | 0.328 | 0 | 1.277 | 1536 | 0 | 1536 | 1870404
1975/01/05 | 03:00:00 | 1975/01/05 03:00 | 1.272 | 0.327 | 0 | 1.272 | 1530 | 0 | 1529 | 1870404
1975/01/05 | 03:20:00 | 1975/01/05 03:20 | 1.267 | 0.327 | 0 | 1.267 | 1523 | 0 | 1523 | 1870404
1975/01/05 | 03:40:00 | 1975/01/05 03:40 | 1.261 | 0.326 | 0 | 1.261 | 1517 | 0 | 1517 | 1870404
1975/01/05 | 04:00:00 | 1975/01/05 04:00 | 1.256 | 0.326 | 0 | 1.256 | 1510 | 0 | 1510 | 1870404
1975/01/05 | 04:20:00 | 1975/01/05 04:20 | 1.251 | 0.326 | 0 | 1.251 | 1504 | 0 | 1504 | 1870404
1975/01/05 | 04:40:00 | 1975/01/05 04:40 | 1.245 | 0.325 | 0 | 1.245 | 1498 | 0 | 1498 | 1870404
1975/01/05 | 05:00:00 | 1975/01/05 05:00 | 1.24 | 0.325 | 0 | 1.24 | 1491 | 0 | 1491 | 1870404
1975/01/05 | 05:20:00 | 1975/01/05 05:20 | 1.235 | 0.324 | 0 | 1.235 | 1485 | 0 | 1485 | 1870404
1975/01/05 | 05:40:00 | 1975/01/05 05:40 | 1.229 | 0.324 | 0 | 1.229 | 1478 | 0 | 1478 | 1870404
1975/01/05 | 06:00:00 | 1975/01/05 06:00 | 1.224 | 0.323 | 0 | 1.224 | 1472 | 0 | 1472 | 1870404
1975/01/05 | 06:20:00 | 1975/01/05 06:20 | 1.219 | 0.323 | 0 | 1.219 | 1466 | 0 | 1466 | 1870404
1975/01/05 | 06:40:00 | 1975/01/05 06:40 | 1.213 | 0.322 | 0 | 1.213 | 1459 | 0 | 1459 | 1870404
1975/01/05 | 07:00:00 | 1975/01/05 07:00 | 1.208 | 0.322 | 0 | 1.208 | 1453 | 0 | 1453 | 1870404
1975/01/05 | 07:20:00 | 1975/01/05 07:20 | 1.203 | 0.321 | 0 | 1.203 | 1446 | 0 | 1447 | 1870404
1975/01/05 | 07:40:00 | 1975/01/05 07:40 | 1.197 | 0.321 | 0 | 1.197 | 1440 | 0 | 1440 | 1870404
1975/01/05 | 08:00:00 | 1975/01/05 08:00 | 1.192 | 0.32 | 0 | 1.192 | 1433 | 0 | 1433 | 1870404
1975/01/05 | 08:20:00 | 1975/01/05 08:20 | 1.187 | 0.32 | 0 | 1.187 | 1427 | 0 | 1427 | 1870404
1975/01/05 | 08:40:00 | 1975/01/05 08:40 | 1.181 | 0.319 | 0 | 1.181 | 1421 | 0 | 1421 | 1870404
1975/01/05 | 09:00:00 | 1975/01/05 09:00 | 1.176 | 0.319 | 0 | 1.176 | 1414 | 0 | 1414 | 1870404
1975/01/05 | 09:20:00 | 1975/01/05 09:20 | 1.171 | 0.318 | 0 | 1.171 | 1408 | 0 | 1408 | 1870404
1975/01/05 | 09:40:00 | 1975/01/05 09:40 | 1.165 | 0.318 | 0 | 1.165 | 1401 | 0 | 1402 | 1870404
1975/01/05 | 10:00:00 | 1975/01/05 10:00 | 1.16 | 0.317 | 0 | 1.16 | 1395 | 0 | 1395 | 1870404
1975/01/05 | 10:20:00 | 1975/01/05 10:20 | 1.154 | 0.317 | 0 | 1.154 | 1389 | 0 | 1388 | 1870404
1975/01/05 | 10:40:00 | 1975/01/05 10:40 | 1.149 | 0.316 | 0 | 1.149 | 1382 | 0 | 1382 | 1870404
1975/01/05 | 11:00:00 | 1975/01/05 11:00 | 1.144 | 0.316 | 0 | 1.144 | 1376 | 0 | 1376 | 1870404
1975/01/05 | 11:20:00 | 1975/01/05 11:20 | 1.138 | 0.316 | 0 | 1.138 | 1369 | 0 | 1369 | 1870404
1975/01/05 | 11:40:00 | 1975/01/05 11:40 | 1.133 | 0.315 | 0 | 1.133 | 1363 | 0 | 1363 | 1870404
1975/01/05 | 12:00:00 | 1975/01/05 12:00 | 1.128 | 0.315 | 0 | 1.128 | 1357 | 0 | 1357 | 1870404
1975/01/05 | 12:20:00 | 1975/01/05 12:20 | 1.122 | 0.314 | 0 | 1.122 | 1350 | 0 | 1350 | 1870404
1975/01/05 | 12:40:00 | 1975/01/05 12:40 | 1.119 | 0.314 | 0 | 1.119 | 1345 | 0 | 1345 | 1870404
1975/01/05 | 13:00:00 | 1975/01/05 13:00 | 1.116 | 0.313 | 0 | 1.116 | 1341 | 0 | 1341 | 1870404
1975/01/05 | 13:20:00 | 1975/01/05 13:20 | 1.113 | 0.313 | 0 | 1.113 | 1338 | 0 | 1337 | 1870404
1975/01/05 | 13:40:00 | 1975/01/05 13:40 | 1.11 | 0.313 | 0 | 1.11 | 1334 | 0 | 1334 | 1870404
1975/01/05 | 14:00:00 | 1975/01/05 14:00 | 1.107 | 0.313 | 0 | 1.107 | 1331 | 0 | 1330 | 1870404
1975/01/05 | 14:20:00 | 1975/01/05 14:20 | 1.104 | 0.312 | 0 | 1.104 | 1327 | 0 | 1327 | 1870404
1975/01/05 | 14:40:00 | 1975/01/05 14:40 | 1.102 | 0.312 | 0 | 1.102 | 1324 | 0 | 1324 | 1870404
1975/01/05 | 15:00:00 | 1975/01/05 15:00 | 1.099 | 0.312 | 0 | 1.099 | 1320 | 0 | 1321 | 1870404
1975/01/05 | 15:20:00 | 1975/01/05 15:20 | 1.096 | 0.311 | 0 | 1.096 | 1317 | 0 | 1317 | 1870404
1975/01/05 | 15:40:00 | 1975/01/05 15:40 | 1.093 | 0.311 | 0 | 1.093 | 1313 | 0 | 1313 | 1870404
1975/01/05 | 16:00:00 | 1975/01/05 16:00 | 1.09 | 0.311 | 0 | 1.09 | 1310 | 0 | 1310 | 1870404
1975/01/05 | 16:20:00 | 1975/01/05 16:20 | 1.087 | 0.311 | 0 | 1.087 | 1306 | 0 | 1306 | 1870404
1975/01/05 | 16:40:00 | 1975/01/05 16:40 | 1.084 | 0.31 | 0 | 1.084 | 1303 | 0 | 1303 | 1870404
1975/01/05 | 17:00:00 | 1975/01/05 17:00 | 1.081 | 0.31 | 0 | 1.081 | 1299 | 0 | 1299 | 1870404
1975/01/05 | 17:20:00 | 1975/01/05 17:20 | 1.078 | 0.31 | 0 | 1.078 | 1296 | 0 | 1295 | 1870404
1975/01/05 | 17:40:00 | 1975/01/05 17:40 | 1.075 | 0.309 | 0 | 1.075 | 1292 | 0 | 1292 | 1870404
1975/01/05 | 18:00:00 | 1975/01/05 18:00 | 1.072 | 0.309 | 0 | 1.072 | 1289 | 0 | 1288 | 1870404
1975/01/05 | 18:20:00 | 1975/01/05 18:20 | 1.07 | 0.309 | 0 | 1.07 | 1285 | 0 | 1285 | 1870404
1975/01/05 | 18:40:00 | 1975/01/05 18:40 | 1.067 | 0.309 | 0 | 1.067 | 1282 | 0 | 1282 | 1870404
1975/01/05 | 19:00:00 | 1975/01/05 19:00 | 1.064 | 0.308 | 0 | 1.064 | 1278 | 0 | 1279 | 1870404
1975/01/05 | 19:20:00 | 1975/01/05 19:20 | 1.061 | 0.308 | 0 | 1.061 | 1275 | 0 | 1275 | 1870404
1975/01/05 | 19:40:00 | 1975/01/05 19:40 | 1.058 | 0.308 | 0 | 1.058 | 1271 | 0 | 1271 | 1870404
1975/01/05 | 20:00:00 | 1975/01/05 20:00 | 1.055 | 0.307 | 0 | 1.055 | 1268 | 0 | 1268 | 1870404
1975/01/05 | 20:20:00 | 1975/01/05 20:20 | 1.052 | 0.307 | 0 | 1.052 | 1264 | 0 | 1264 | 1870404
1975/01/05 | 20:40:00 | 1975/01/05 20:40 | 1.049 | 0.307 | 0 | 1.049 | 1261 | 0 | 1261 | 1870404
1975/01/05 | 21:00:00 | 1975/01/05 21:00 | 1.046 | 0.307 | 0 | 1.046 | 1257 | 0 | 1257 | 1870404
1975/01/05 | 21:20:00 | 1975/01/05 21:20 | 1.043 | 0.306 | 0 | 1.043 | 1254 | 0 | 1253 | 1870404
1975/01/05 | 21:40:00 | 1975/01/05 21:40 | 1.04 | 0.306 | 0 | 1.04 | 1250 | 0 | 1250 | 1870404
1975/01/05 | 22:00:00 | 1975/01/05 22:00 | 1.038 | 0.306 | 0 | 1.038 | 1247 | 0 | 1247 | 1870404
1975/01/05 | 22:20:00 | 1975/01/05 22:20 | 1.035 | 0.305 | 0 | 1.035 | 1243 | 0 | 1244 | 1870404
1975/01/05 | 22:40:00 | 1975/01/05 22:40 | 1.032 | 0.305 | 0 | 1.032 | 1240 | 0 | 1240 | 1870404
1975/01/05 | 23:00:00 | 1975/01/05 23:00 | 1.029 | 0.305 | 0 | 1.029 | 1236 | 0 | 1237 | 1870404
1975/01/05 | 23:20:00 | 1975/01/05 23:20 | 1.026 | 0.305 | 0 | 1.026 | 1233 | 0 | 1233 | 1870404
1975/01/05 | 23:40:00 | 1975/01/05 23:40 | 1.023 | 0.304 | 0 | 1.023 | 1229 | 0 | 1229 | 1870404
1975/01/06 | 00:00:00 | 1975/01/06 00:00 | 1.02 | 0.304 | 0 | 1.02 | 1226 | 0 | 1226 | 1870404
1975/01/06 | 00:20:00 | 1975/01/06 00:20 | 1.017 | 0.304 | 0 | 1.017 | 1222 | 0 | 1222 | 1870404
1975/01/06 | 00:40:00 | 1975/01/06 00:40 | 1.014 | 0.303 | 0 | 1.014 | 1219 | 0 | 1219 | 1870404
1975/01/06 | 01:00:00 | 1975/01/06 01:00 | 1.011 | 0.303 | 0 | 1.011 | 1215 | 0 | 1215 | 1870404
1975/01/06 | 01:20:00 | 1975/01/06 01:20 | 1.008 | 0.303 | 0 | 1.008 | 1212 | 0 | 1211 | 1870404
1975/01/06 | 01:40:00 | 1975/01/06 01:40 | 1.006 | 0.303 | 0 | 1.006 | 1208 | 0 | 1208 | 1870404
1975/01/06 | 02:00:00 | 1975/01/06 02:00 | 1.003 | 0.302 | 0 | 1.003 | 1205 | 0 | 1205 | 1870404
1975/01/06 | 02:20:00 | 1975/01/06 02:20 | 1 | 0.302 | 0 | 1 | 1201 | 0 | 1202 | 1870404
1975/01/06 | 02:40:00 | 1975/01/06 02:40 | 0.997 | 0.302 | 0 | 0.997 | 1198 | 0 | 1198 | 1870404
1975/01/06 | 03:00:00 | 1975/01/06 03:00 | 0.994 | 0.301 | 0 | 0.994 | 1194 | 0 | 1195 | 1870404
1975/01/06 | 03:20:00 | 1975/01/06 03:20 | 0.991 | 0.301 | 0 | 0.991 | 1191 | 0 | 1191 | 1870404
1975/01/06 | 03:40:00 | 1975/01/06 03:40 | 0.988 | 0.301 | 0 | 0.988 | 1187 | 0 | 1187 | 1870404
1975/01/06 | 04:00:00 | 1975/01/06 04:00 | 0.985 | 0.301 | 0 | 0.985 | 1184 | 0 | 1184 | 1870404
1975/01/06 | 04:20:00 | 1975/01/06 04:20 | 0.982 | 0.3 | 0 | 0.982 | 1180 | 0 | 1180 | 1870404
1975/01/06 | 04:40:00 | 1975/01/06 04:40 | 0.979 | 0.3 | 0 | 0.979 | 1177 | 0 | 1177 | 1870404

## Event 13
Hydrograph info for event 13 for B1H005 in period 19721001 to 20241203
Hydrograph period: 1975/01/16 03:40:00 to 1975/01/24 14:20:00 Date of peak: 1975/01/21 01:40:00 Peak flow: 143.111m³/sec
Date | Time | Date + Time | Observed (m³/sec) | Observed H(m) | Q-Dxi (m³/sec) | Q-Bxi (m³/sec) | Q-Txi (m³) | Q-Dxi (m³) | Q-Bxi (m³) | Cum. Q-Dri (m³)
1975/01/16 | 03:40:00 | 1975/01/16 03:40 | 1.399 | 0.338 | 1.396 | 0.003 | 0 | 0 | 0 | 0
1975/01/16 | 04:00:00 | 1975/01/16 04:00 | 1.847 | 0.375 | 1.835 | 0.012 | 1948 | 1939 | 9 | 1939
1975/01/16 | 04:20:00 | 1975/01/16 04:20 | 2.116 | 0.396 | 2.095 | 0.021 | 2410 | 2358 | 20 | 4297
1975/01/16 | 04:40:00 | 1975/01/16 04:40 | 2.307 | 0.41 | 2.275 | 0.032 | 2654 | 2621 | 32 | 6918
1975/01/16 | 05:00:00 | 1975/01/16 05:00 | 2.498 | 0.424 | 2.454 | 0.044 | 2883 | 2837 | 46 | 9755
1975/01/16 | 05:20:00 | 1975/01/16 05:20 | 2.698 | 0.438 | 2.641 | 0.057 | 3113 | 3057 | 61 | 12812
1975/01/16 | 05:40:00 | 1975/01/16 05:40 | 2.975 | 0.456 | 2.904 | 0.071 | 3403 | 3327 | 77 | 16139
1975/01/16 | 06:00:00 | 1975/01/16 06:00 | 3.251 | 0.475 | 3.165 | 0.086 | 3735 | 3641 | 94 | 19780
1975/01/16 | 06:20:00 | 1975/01/16 06:20 | 3.551 | 0.494 | 3.448 | 0.103 | 4069 | 3968 | 113 | 23748
1975/01/16 | 06:40:00 | 1975/01/16 06:40 | 4.058 | 0.524 | 3.937 | 0.121 | 4566 | 4431 | 134 | 28179
1975/01/16 | 07:00:00 | 1975/01/16 07:00 | 4.566 | 0.554 | 4.424 | 0.142 | 5175 | 5016 | 158 | 33195
1975/01/16 | 07:20:00 | 1975/01/16 07:20 | 5.829 | 0.621 | 5.662 | 0.167 | 6101 | 6051 | 186 | 39246
1975/01/16 | 07:40:00 | 1975/01/16 07:40 | 6.937 | 0.677 | 6.738 | 0.199 | 7803 | 7440 | 220 | 46686
1975/01/16 | 08:00:00 | 1975/01/16 08:00 | 7.564 | 0.708 | 7.33 | 0.234 | 8701 | 8441 | 259 | 55127
1975/01/16 | 08:20:00 | 1975/01/16 08:20 | 8.227 | 0.738 | 7.955 | 0.272 | 9468 | 9171 | 304 | 64298
1975/01/16 | 08:40:00 | 1975/01/16 08:40 | 8.904 | 0.769 | 8.59 | 0.314 | 10279 | 9927 | 351 | 74225
1975/01/16 | 09:00:00 | 1975/01/16 09:00 | 9.468 | 0.794 | 9.11 | 0.358 | 11071 | 10620 | 403 | 84845
1975/01/16 | 09:20:00 | 1975/01/16 09:20 | 9.767 | 0.807 | 9.363 | 0.404 | 11541 | 11084 | 457 | 95929
1975/01/16 | 09:40:00 | 1975/01/16 09:40 | 10.066 | 0.819 | 9.614 | 0.452 | 11900 | 11386 | 514 | 107315
1975/01/16 | 10:00:00 | 1975/01/16 10:00 | 10.365 | 0.832 | 9.864 | 0.501 | 12259 | 11687 | 571 | 119002
1975/01/16 | 10:20:00 | 1975/01/16 10:20 | 10.462 | 0.836 | 9.912 | 0.55 | 12533 | 11866 | 630 | 130868
1975/01/16 | 10:40:00 | 1975/01/16 10:40 | 10.471 | 0.837 | 9.871 | 0.6 | 12560 | 11870 | 690 | 142738
1975/01/16 | 11:00:00 | 1975/01/16 11:00 | 10.48 | 0.837 | 9.831 | 0.649 | 12571 | 11821 | 749 | 154559
1975/01/16 | 11:20:00 | 1975/01/16 11:20 | 10.49 | 0.837 | 9.792 | 0.698 | 12582 | 11774 | 808 | 166333
1975/01/16 | 11:40:00 | 1975/01/16 11:40 | 10.499 | 0.838 | 9.752 | 0.747 | 12593 | 11726 | 867 | 178059
1975/01/16 | 12:00:00 | 1975/01/16 12:00 | 10.426 | 0.835 | 9.63 | 0.796 | 12575 | 11629 | 926 | 189688
1975/01/16 | 12:20:00 | 1975/01/16 12:20 | 10.298 | 0.829 | 9.454 | 0.844 | 12435 | 11451 | 984 | 201139
1975/01/16 | 12:40:00 | 1975/01/16 12:40 | 10.17 | 0.824 | 9.279 | 0.891 | 12281 | 11240 | 1041 | 212379
1975/01/16 | 13:00:00 | 1975/01/16 13:00 | 10.042 | 0.819 | 9.105 | 0.937 | 12127 | 11031 | 1096 | 223410
1975/01/16 | 13:20:00 | 1975/01/16 13:20 | 9.914 | 0.813 | 8.932 | 0.982 | 11974 | 10822 | 1151 | 234232
1975/01/16 | 13:40:00 | 1975/01/16 13:40 | 9.737 | 0.805 | 8.711 | 1.026 | 11796 | 10586 | 1205 | 244818
1975/01/16 | 14:00:00 | 1975/01/16 14:00 | 9.547 | 0.797 | 8.478 | 1.069 | 11571 | 10313 | 1257 | 255131
1975/01/16 | 14:20:00 | 1975/01/16 14:20 | 9.358 | 0.789 | 8.247 | 1.111 | 11343 | 10035 | 1308 | 265166
1975/01/16 | 14:40:00 | 1975/01/16 14:40 | 9.169 | 0.78 | 8.017 | 1.152 | 11116 | 9758 | 1358 | 274924
1975/01/16 | 15:00:00 | 1975/01/16 15:00 | 8.979 | 0.772 | 7.787 | 1.192 | 10889 | 9483 | 1406 | 284407
1975/01/16 | 15:20:00 | 1975/01/16 15:20 | 8.79 | 0.764 | 7.56 | 1.23 | 10662 | 9209 | 1453 | 293616
1975/01/16 | 15:40:00 | 1975/01/16 15:40 | 8.601 | 0.755 | 7.334 | 1.267 | 10434 | 8936 | 1498 | 302552
1975/01/16 | 16:00:00 | 1975/01/16 16:00 | 8.411 | 0.747 | 7.108 | 1.303 | 10207 | 8665 | 1542 | 311217
1975/01/16 | 16:20:00 | 1975/01/16 16:20 | 8.216 | 0.738 | 6.877 | 1.339 | 9979 | 8391 | 1585 | 319608
1975/01/16 | 16:40:00 | 1975/01/16 16:40 | 8.013 | 0.729 | 6.641 | 1.372 | 9738 | 8111 | 1627 | 327719
1975/01/16 | 17:00:00 | 1975/01/16 17:00 | 7.811 | 0.719 | 6.406 | 1.405 | 9494 | 7828 | 1667 | 335547
1975/01/16 | 17:20:00 | 1975/01/16 17:20 | 7.608 | 0.71 | 6.171 | 1.437 | 9251 | 7546 | 1705 | 343093
1975/01/16 | 17:40:00 | 1975/01/16 17:40 | 7.405 | 0.701 | 5.938 | 1.467 | 9007 | 7266 | 1742 | 350359
1975/01/16 | 18:00:00 | 1975/01/16 18:00 | 7.223 | 0.692 | 5.727 | 1.496 | 8768 | 6999 | 1778 | 357358
1975/01/16 | 18:20:00 | 1975/01/16 18:20 | 7.09 | 0.685 | 5.565 | 1.525 | 8588 | 6775 | 1812 | 364133
1975/01/16 | 18:40:00 | 1975/01/16 18:40 | 6.957 | 0.679 | 5.405 | 1.552 | 8428 | 6582 | 1846 | 370715
1975/01/16 | 19:00:00 | 1975/01/16 19:00 | 6.824 | 0.672 | 5.245 | 1.579 | 8268 | 6390 | 1878 | 377105
1975/01/16 | 19:20:00 | 1975/01/16 19:20 | 6.691 | 0.665 | 5.086 | 1.605 | 8109 | 6199 | 1910 | 383304
1975/01/16 | 19:40:00 | 1975/01/16 19:40 | 6.558 | 0.659 | 4.928 | 1.63 | 7949 | 6009 | 1941 | 389313
1975/01/16 | 20:00:00 | 1975/01/16 20:00 | 6.425 | 0.652 | 4.771 | 1.654 | 7790 | 5820 | 1970 | 395133
1975/01/16 | 20:20:00 | 1975/01/16 20:20 | 6.292 | 0.645 | 4.614 | 1.678 | 7630 | 5631 | 1999 | 400764
1975/01/16 | 20:40:00 | 1975/01/16 20:40 | 6.159 | 0.639 | 4.459 | 1.7 | 7470 | 5444 | 2027 | 406208
1975/01/16 | 21:00:00 | 1975/01/16 21:00 | 6.037 | 0.633 | 4.315 | 1.722 | 7313 | 5264 | 2054 | 411472
1975/01/16 | 21:20:00 | 1975/01/16 21:20 | 5.943 | 0.628 | 4.199 | 1.744 | 7188 | 5108 | 2080 | 416580
1975/01/16 | 21:40:00 | 1975/01/16 21:40 | 5.849 | 0.623 | 4.085 | 1.764 | 7075 | 4970 | 2105 | 421550
1975/01/16 | 22:00:00 | 1975/01/16 22:00 | 5.755 | 0.618 | 3.97 | 1.785 | 6962 | 4833 | 2129 | 426383
1975/01/16 | 22:20:00 | 1975/01/16 22:20 | 5.66 | 0.613 | 3.856 | 1.804 | 6849 | 4696 | 2153 | 431079
1975/01/16 | 22:40:00 | 1975/01/16 22:40 | 5.566 | 0.608 | 3.743 | 1.823 | 6736 | 4559 | 2176 | 435638
1975/01/16 | 23:00:00 | 1975/01/16 23:00 | 5.472 | 0.603 | 3.63 | 1.842 | 6623 | 4424 | 2199 | 440062
1975/01/16 | 23:20:00 | 1975/01/16 23:20 | 5.392 | 0.599 | 3.532 | 1.86 | 6511 | 4298 | 2221 | 444360
1975/01/16 | 23:40:00 | 1975/01/16 23:40 | 5.443 | 0.602 | 3.566 | 1.877 | 6501 | 4259 | 2242 | 448619
1975/01/17 | 00:00:00 | 1975/01/17 00:00 | 5.494 | 0.605 | 3.599 | 1.895 | 6562 | 4299 | 2264 | 452918
1975/01/17 | 00:20:00 | 1975/01/17 00:20 | 5.556 | 0.608 | 3.642 | 1.914 | 6624 | 4345 | 2285 | 457263
1975/01/17 | 00:40:00 | 1975/01/17 00:40 | 5.717 | 0.616 | 3.785 | 1.932 | 6764 | 4456 | 2307 | 461719
1975/01/17 | 01:00:00 | 1975/01/17 01:00 | 5.878 | 0.624 | 3.927 | 1.951 | 6957 | 4627 | 2330 | 466346
1975/01/17 | 01:20:00 | 1975/01/17 01:20 | 6.039 | 0.632 | 4.067 | 1.972 | 7150 | 4796 | 2354 | 471142
1975/01/17 | 01:40:00 | 1975/01/17 01:40 | 6.2 | 0.641 | 4.208 | 1.992 | 7344 | 4965 | 2378 | 476107
1975/01/17 | 02:00:00 | 1975/01/17 02:00 | 6.318 | 0.647 | 4.304 | 2.014 | 7521 | 5107 | 2404 | 481214
1975/01/17 | 02:20:00 | 1975/01/17 02:20 | 6.408 | 0.651 | 4.373 | 2.035 | 7636 | 5206 | 2429 | 486420
1975/01/17 | 02:40:00 | 1975/01/17 02:40 | 6.497 | 0.656 | 4.44 | 2.057 | 7743 | 5287 | 2456 | 491707
1975/01/17 | 03:00:00 | 1975/01/17 03:00 | 6.587 | 0.66 | 4.507 | 2.08 | 7850 | 5368 | 2482 | 497075
1975/01/17 | 03:20:00 | 1975/01/17 03:20 | 6.539 | 0.658 | 4.437 | 2.102 | 7925 | 5366 | 2509 | 502441
1975/01/17 | 03:40:00 | 1975/01/17 03:40 | 6.286 | 0.645 | 4.162 | 2.124 | 7695 | 5159 | 2536 | 507600
1975/01/17 | 04:00:00 | 1975/01/17 04:00 | 6.231 | 0.642 | 4.087 | 2.144 | 7463 | 4949 | 2561 | 512549
1975/01/17 | 04:20:00 | 1975/01/17 04:20 | 6.307 | 0.646 | 4.142 | 2.165 | 7523 | 4937 | 2586 | 517486
1975/01/17 | 04:40:00 | 1975/01/17 04:40 | 6.44 | 0.653 | 4.254 | 2.186 | 7631 | 5037 | 2611 | 522523
1975/01/17 | 05:00:00 | 1975/01/17 05:00 | 6.629 | 0.663 | 4.421 | 2.208 | 7841 | 5205 | 2636 | 527728
1975/01/17 | 05:20:00 | 1975/01/17 05:20 | 6.818 | 0.672 | 4.588 | 2.23 | 8068 | 5405 | 2663 | 533133
1975/01/17 | 05:40:00 | 1975/01/17 05:40 | 7.015 | 0.682 | 4.761 | 2.254 | 8297 | 5609 | 2691 | 538742
1975/01/17 | 06:00:00 | 1975/01/17 06:00 | 7.239 | 0.693 | 4.961 | 2.278 | 8552 | 5833 | 2719 | 544575
1975/01/17 | 06:20:00 | 1975/01/17 06:20 | 7.463 | 0.703 | 5.159 | 2.304 | 8821 | 6072 | 2749 | 550647
1975/01/17 | 06:40:00 | 1975/01/17 06:40 | 7.687 | 0.714 | 5.357 | 2.33 | 9090 | 6310 | 2780 | 556957
1975/01/17 | 07:00:00 | 1975/01/17 07:00 | 7.811 | 0.72 | 5.454 | 2.357 | 9305 | 6487 | 2812 | 563444
1975/01/17 | 07:20:00 | 1975/01/17 07:20 | 7.923 | 0.725 | 5.538 | 2.385 | 9440 | 6595 | 2845 | 570039
1975/01/17 | 07:40:00 | 1975/01/17 07:40 | 8.011 | 0.729 | 5.598 | 2.413 | 9572 | 6682 | 2878 | 576721
1975/01/17 | 08:00:00 | 1975/01/17 08:00 | 8.005 | 0.729 | 5.564 | 2.441 | 9610 | 6698 | 2912 | 583419
1975/01/17 | 08:20:00 | 1975/01/17 08:20 | 7.998 | 0.728 | 5.53 | 2.468 | 9602 | 6656 | 2945 | 590075
1975/01/17 | 08:40:00 | 1975/01/17 08:40 | 7.992 | 0.728 | 5.496 | 2.496 | 9594 | 6615 | 2979 | 596690
1975/01/17 | 09:00:00 | 1975/01/17 09:00 | 7.935 | 0.725 | 5.412 | 2.523 | 9559 | 6545 | 3012 | 603235
1975/01/17 | 09:20:00 | 1975/01/17 09:20 | 7.873 | 0.723 | 5.323 | 2.55 | 9485 | 6441 | 3044 | 609676
1975/01/17 | 09:40:00 | 1975/01/17 09:40 | 7.812 | 0.72 | 5.235 | 2.577 | 9411 | 6335 | 3076 | 616011
1975/01/17 | 10:00:00 | 1975/01/17 10:00 | 7.75 | 0.717 | 5.147 | 2.603 | 9337 | 6230 | 3108 | 622241
1975/01/17 | 10:20:00 | 1975/01/17 10:20 | 7.667 | 0.713 | 5.039 | 2.628 | 9254 | 6112 | 3139 | 628353
1975/01/17 | 10:40:00 | 1975/01/17 10:40 | 7.574 | 0.709 | 4.921 | 2.653 | 9144 | 5976 | 3169 | 634329
1975/01/17 | 11:00:00 | 1975/01/17 11:00 | 7.482 | 0.704 | 4.804 | 2.678 | 9034 | 5835 | 3198 | 640164
1975/01/17 | 11:20:00 | 1975/01/17 11:20 | 7.39 | 0.7 | 4.689 | 2.701 | 8923 | 5696 | 3227 | 645860
1975/01/17 | 11:40:00 | 1975/01/17 11:40 | 7.297 | 0.695 | 4.572 | 2.725 | 8812 | 5557 | 3256 | 651417
1975/01/17 | 12:00:00 | 1975/01/17 12:00 | 7.205 | 0.691 | 4.458 | 2.747 | 8702 | 5418 | 3283 | 656835
1975/01/17 | 12:20:00 | 1975/01/17 12:20 | 7.113 | 0.687 | 4.344 | 2.769 | 8591 | 5281 | 3310 | 662116
1975/01/17 | 12:40:00 | 1975/01/17 12:40 | 7.021 | 0.682 | 4.23 | 2.791 | 8480 | 5144 | 3336 | 667260
1975/01/17 | 13:00:00 | 1975/01/17 13:00 | 6.928 | 0.678 | 4.116 | 2.812 | 8369 | 5008 | 3361 | 672268
1975/01/17 | 13:20:00 | 1975/01/17 13:20 | 6.855 | 0.674 | 4.023 | 2.832 | 8270 | 4884 | 3386 | 677152
1975/01/17 | 13:40:00 | 1975/01/17 13:40 | 6.781 | 0.67 | 3.929 | 2.852 | 8182 | 4771 | 3410 | 681923
1975/01/17 | 14:00:00 | 1975/01/17 14:00 | 6.708 | 0.667 | 3.837 | 2.871 | 8094 | 4659 | 3434 | 686582
1975/01/17 | 14:20:00 | 1975/01/17 14:20 | 6.635 | 0.663 | 3.745 | 2.89 | 8006 | 4549 | 3457 | 691131
1975/01/17 | 14:40:00 | 1975/01/17 14:40 | 6.561 | 0.659 | 3.652 | 2.909 | 7918 | 4438 | 3480 | 695569
1975/01/17 | 15:00:00 | 1975/01/17 15:00 | 6.488 | 0.655 | 3.561 | 2.927 | 7829 | 4328 | 3502 | 699897
1975/01/17 | 15:20:00 | 1975/01/17 15:20 | 6.419 | 0.652 | 3.474 | 2.945 | 7743 | 4221 | 3523 | 704118
1975/01/17 | 15:40:00 | 1975/01/17 15:40 | 6.353 | 0.648 | 3.391 | 2.962 | 7663 | 4119 | 3544 | 708237
1975/01/17 | 16:00:00 | 1975/01/17 16:00 | 6.286 | 0.645 | 3.307 | 2.979 | 7583 | 4019 | 3564 | 712256
1975/01/17 | 16:20:00 | 1975/01/17 16:20 | 6.219 | 0.642 | 3.224 | 2.995 | 7503 | 3919 | 3584 | 716175
1975/01/17 | 16:40:00 | 1975/01/17 16:40 | 6.153 | 0.638 | 3.142 | 3.011 | 7423 | 3820 | 3604 | 719995
1975/01/17 | 17:00:00 | 1975/01/17 17:00 | 6.086 | 0.635 | 3.059 | 3.027 | 7343 | 3721 | 3623 | 723716
1975/01/17 | 17:20:00 | 1975/01/17 17:20 | 6.044 | 0.633 | 3.002 | 3.042 | 7265 | 3637 | 3641 | 727353
1975/01/17 | 17:40:00 | 1975/01/17 17:40 | 6.219 | 0.642 | 3.162 | 3.057 | 7358 | 3698 | 3659 | 731051
1975/01/17 | 18:00:00 | 1975/01/17 18:00 | 6.395 | 0.651 | 3.322 | 3.073 | 7568 | 3890 | 3678 | 734941
1975/01/17 | 18:20:00 | 1975/01/17 18:20 | 6.57 | 0.66 | 3.48 | 3.09 | 7779 | 4081 | 3698 | 739022
1975/01/17 | 18:40:00 | 1975/01/17 18:40 | 6.785 | 0.67 | 3.677 | 3.108 | 8001 | 4294 | 3719 | 743316
1975/01/17 | 19:00:00 | 1975/01/17 19:00 | 7.041 | 0.683 | 3.914 | 3.127 | 8296 | 4554 | 3742 | 747870
1975/01/17 | 19:20:00 | 1975/01/17 19:20 | 7.297 | 0.695 | 4.149 | 3.148 | 8603 | 4838 | 3765 | 752708
1975/01/17 | 19:40:00 | 1975/01/17 19:40 | 7.552 | 0.707 | 4.383 | 3.169 | 8909 | 5119 | 3790 | 757827
1975/01/17 | 20:00:00 | 1975/01/17 20:00 | 7.777 | 0.718 | 4.585 | 3.192 | 9210 | 5381 | 3816 | 763208
1975/01/17 | 20:20:00 | 1975/01/17 20:20 | 7.928 | 0.725 | 4.713 | 3.215 | 9423 | 5579 | 3844 | 768787
1975/01/17 | 20:40:00 | 1975/01/17 20:40 | 8.08 | 0.732 | 4.841 | 3.239 | 9605 | 5733 | 3872 | 774520
1975/01/17 | 21:00:00 | 1975/01/17 21:00 | 8.232 | 0.739 | 4.969 | 3.263 | 9787 | 5886 | 3901 | 780406
1975/01/17 | 21:20:00 | 1975/01/17 21:20 | 8.339 | 0.744 | 5.051 | 3.288 | 9942 | 6012 | 3931 | 786418
1975/01/17 | 21:40:00 | 1975/01/17 21:40 | 8.447 | 0.749 | 5.133 | 3.314 | 10072 | 6110 | 3961 | 792528
1975/01/17 | 22:00:00 | 1975/01/17 22:00 | 8.554 | 0.754 | 5.214 | 3.34 | 10201 | 6208 | 3992 | 798736
1975/01/17 | 22:20:00 | 1975/01/17 22:20 | 8.662 | 0.758 | 5.296 | 3.366 | 10330 | 6306 | 4024 | 805042
1975/01/17 | 22:40:00 | 1975/01/17 22:40 | 8.77 | 0.763 | 5.377 | 3.393 | 10459 | 6404 | 4056 | 811446
1975/01/17 | 23:00:00 | 1975/01/17 23:00 | 8.877 | 0.768 | 5.457 | 3.42 | 10588 | 6500 | 4088 | 817946
1975/01/17 | 23:20:00 | 1975/01/17 23:20 | 9.009 | 0.774 | 5.561 | 3.448 | 10732 | 6611 | 4121 | 824557
1975/01/17 | 23:40:00 | 1975/01/17 23:40 | 9.141 | 0.78 | 5.665 | 3.476 | 10890 | 6736 | 4154 | 831293
1975/01/18 | 00:00:00 | 1975/01/18 00:00 | 9.273 | 0.785 | 5.768 | 3.505 | 11048 | 6860 | 4188 | 838153
1975/01/18 | 00:20:00 | 1975/01/18 00:20 | 9.404 | 0.791 | 5.87 | 3.534 | 11206 | 6983 | 4223 | 845136
1975/01/18 | 00:40:00 | 1975/01/18 00:40 | 9.591 | 0.799 | 6.027 | 3.564 | 11381 | 7139 | 4258 | 852275
1975/01/18 | 01:00:00 | 1975/01/18 01:00 | 9.832 | 0.81 | 6.238 | 3.594 | 11654 | 7359 | 4295 | 859634
1975/01/18 | 01:20:00 | 1975/01/18 01:20 | 10.073 | 0.82 | 6.447 | 3.626 | 11943 | 7611 | 4332 | 867245
1975/01/18 | 01:40:00 | 1975/01/18 01:40 | 10.366 | 0.832 | 6.707 | 3.659 | 12248 | 7892 | 4371 | 875137
1975/01/18 | 02:00:00 | 1975/01/18 02:00 | 10.711 | 0.847 | 7.018 | 3.693 | 12647 | 8235 | 4411 | 883372
1975/01/18 | 02:20:00 | 1975/01/18 02:20 | 11.161 | 0.864 | 7.431 | 3.73 | 13105 | 8669 | 4454 | 892041
1975/01/18 | 02:40:00 | 1975/01/18 02:40 | 11.654 | 0.882 | 7.886 | 3.768 | 13689 | 9190 | 4499 | 901231
1975/01/18 | 03:00:00 | 1975/01/18 03:00 | 12.148 | 0.901 | 8.339 | 3.809 | 14282 | 9735 | 4546 | 910966
1975/01/18 | 03:20:00 | 1975/01/18 03:20 | 12.642 | 0.919 | 8.79 | 3.852 | 14874 | 10278 | 4596 | 921244
1975/01/18 | 03:40:00 | 1975/01/18 03:40 | 13.308 | 0.938 | 9.411 | 3.897 | 15518 | 10921 | 4649 | 932165
1975/01/18 | 04:00:00 | 1975/01/18 04:00 | 14.147 | 0.959 | 10.201 | 3.946 | 16473 | 11767 | 4706 | 943932
1975/01/18 | 04:20:00 | 1975/01/18 04:20 | 14.986 | 0.98 | 10.986 | 4 | 17480 | 12712 | 4768 | 956644
1975/01/18 | 04:40:00 | 1975/01/18 04:40 | 15.838 | 1.001 | 11.781 | 4.057 | 18488 | 13661 | 4834 | 970305
1975/01/18 | 05:00:00 | 1975/01/18 05:00 | 16.746 | 1.019 | 12.628 | 4.118 | 19550 | 14646 | 4905 | 984951
1975/01/18 | 05:20:00 | 1975/01/18 05:20 | 17.653 | 1.036 | 13.47 | 4.183 | 20639 | 15659 | 4981 | 1000610
1975/01/18 | 05:40:00 | 1975/01/18 05:40 | 18.56 | 1.054 | 14.307 | 4.253 | 21728 | 16666 | 5062 | 1017276
1975/01/18 | 06:00:00 | 1975/01/18 06:00 | 19.467 | 1.072 | 15.14 | 4.327 | 22816 | 17669 | 5148 | 1034945
1975/01/18 | 06:20:00 | 1975/01/18 06:20 | 20.423 | 1.09 | 16.018 | 4.405 | 23917 | 18695 | 5239 | 1053640
1975/01/18 | 06:40:00 | 1975/01/18 06:40 | 21.451 | 1.108 | 16.964 | 4.487 | 25125 | 19789 | 5335 | 1073429
1975/01/18 | 07:00:00 | 1975/01/18 07:00 | 22.48 | 1.125 | 17.905 | 4.575 | 26359 | 20921 | 5437 | 1094350
1975/01/18 | 07:20:00 | 1975/01/18 07:20 | 23.53 | 1.143 | 18.863 | 4.667 | 27594 | 22061 | 5545 | 1116411
1975/01/18 | 07:40:00 | 1975/01/18 07:40 | 24.777 | 1.162 | 20.013 | 4.764 | 28984 | 23325 | 5659 | 1139736
1975/01/18 | 08:00:00 | 1975/01/18 08:00 | 26.023 | 1.181 | 21.156 | 4.867 | 30480 | 24701 | 5779 | 1164437
1975/01/18 | 08:20:00 | 1975/01/18 08:20 | 27.269 | 1.2 | 22.293 | 4.976 | 31975 | 26069 | 5906 | 1190506
1975/01/18 | 08:40:00 | 1975/01/18 08:40 | 28.218 | 1.214 | 23.128 | 5.09 | 33328 | 27252 | 6040 | 1217758
1975/01/18 | 09:00:00 | 1975/01/18 09:00 | 29.092 | 1.226 | 23.884 | 5.208 | 34386 | 28207 | 6179 | 1245965
1975/01/18 | 09:20:00 | 1975/01/18 09:20 | 29.966 | 1.239 | 24.636 | 5.33 | 35435 | 29112 | 6323 | 1275077
1975/01/18 | 09:40:00 | 1975/01/18 09:40 | 30.255 | 1.243 | 24.801 | 5.454 | 36203 | 29663 | 6470 | 1304740
1975/01/18 | 10:00:00 | 1975/01/18 10:00 | 30.398 | 1.245 | 24.82 | 5.578 | 36392 | 29773 | 6619 | 1334513
1975/01/18 | 10:20:00 | 1975/01/18 10:20 | 30.541 | 1.246 | 24.839 | 5.702 | 36563 | 29795 | 6768 | 1364308
1975/01/18 | 10:40:00 | 1975/01/18 10:40 | 30.611 | 1.247 | 24.784 | 5.827 | 36726 | 29774 | 6917 | 1394082
1975/01/18 | 11:00:00 | 1975/01/18 11:00 | 30.391 | 1.244 | 24.441 | 5.95 | 36601 | 29535 | 7066 | 1423617
1975/01/18 | 11:20:00 | 1975/01/18 11:20 | 30.171 | 1.241 | 24.099 | 6.072 | 36337 | 29124 | 7213 | 1452741
1975/01/18 | 11:40:00 | 1975/01/18 11:40 | 29.95 | 1.238 | 23.758 | 6.192 | 36073 | 28715 | 7358 | 1481456
1975/01/18 | 12:00:00 | 1975/01/18 12:00 | 29.73 | 1.235 | 23.42 | 6.31 | 35808 | 28307 | 7501 | 1509763
1975/01/18 | 12:20:00 | 1975/01/18 12:20 | 29.51 | 1.232 | 23.083 | 6.427 | 35544 | 27902 | 7642 | 1537665
1975/01/18 | 12:40:00 | 1975/01/18 12:40 | 29.29 | 1.229 | 22.749 | 6.541 | 35280 | 27499 | 7781 | 1565164
1975/01/18 | 13:00:00 | 1975/01/18 13:00 | 28.968 | 1.225 | 22.314 | 6.654 | 34979 | 27037 | 7917 | 1592201
1975/01/18 | 13:20:00 | 1975/01/18 13:20 | 28.579 | 1.219 | 21.814 | 6.765 | 34528 | 26477 | 8052 | 1618678
1975/01/18 | 13:40:00 | 1975/01/18 13:40 | 28.189 | 1.214 | 21.316 | 6.873 | 34061 | 25878 | 8183 | 1644556
1975/01/18 | 14:00:00 | 1975/01/18 14:00 | 27.8 | 1.208 | 20.821 | 6.979 | 33594 | 25282 | 8311 | 1669838
1975/01/18 | 14:20:00 | 1975/01/18 14:20 | 27.402 | 1.202 | 20.32 | 7.082 | 33126 | 24685 | 8436 | 1694523
1975/01/18 | 14:40:00 | 1975/01/18 14:40 | 26.932 | 1.195 | 19.75 | 7.182 | 32601 | 24042 | 8558 | 1718565
1975/01/18 | 15:00:00 | 1975/01/18 15:00 | 26.461 | 1.188 | 19.181 | 7.28 | 32036 | 23359 | 8677 | 1741924
1975/01/18 | 15:20:00 | 1975/01/18 15:20 | 25.991 | 1.181 | 18.617 | 7.374 | 31471 | 22679 | 8792 | 1764603
1975/01/18 | 15:40:00 | 1975/01/18 15:40 | 25.52 | 1.174 | 18.054 | 7.466 | 30906 | 22002 | 8904 | 1786605
1975/01/18 | 16:00:00 | 1975/01/18 16:00 | 25.049 | 1.167 | 17.494 | 7.555 | 30342 | 21328 | 9013 | 1807933
1975/01/18 | 16:20:00 | 1975/01/18 16:20 | 24.714 | 1.162 | 17.072 | 7.642 | 29858 | 20739 | 9119 | 1828672
1975/01/18 | 16:40:00 | 1975/01/18 16:40 | 24.378 | 1.156 | 16.651 | 7.727 | 29455 | 20234 | 9221 | 1848906
1975/01/18 | 17:00:00 | 1975/01/18 17:00 | 24.042 | 1.151 | 16.233 | 7.809 | 29052 | 19731 | 9321 | 1868637
1975/01/18 | 17:20:00 | 1975/01/18 17:20 | 23.707 | 1.146 | 15.818 | 7.889 | 28649 | 19230 | 9419 | 1887867
1975/01/18 | 17:40:00 | 1975/01/18 17:40 | 23.371 | 1.14 | 15.403 | 7.968 | 28246 | 18733 | 9514 | 1906600
1975/01/18 | 18:00:00 | 1975/01/18 18:00 | 23.035 | 1.135 | 14.991 | 8.044 | 27844 | 18237 | 9607 | 1924837
1975/01/18 | 18:20:00 | 1975/01/18 18:20 | 22.763 | 1.13 | 14.645 | 8.118 | 27445 | 17782 | 9697 | 1942619
1975/01/18 | 18:40:00 | 1975/01/18 18:40 | 23.063 | 1.135 | 14.871 | 8.192 | 27496 | 17710 | 9786 | 1960329
1975/01/18 | 19:00:00 | 1975/01/18 19:00 | 23.364 | 1.14 | 15.097 | 8.267 | 27856 | 17981 | 9875 | 1978310
1975/01/18 | 19:20:00 | 1975/01/18 19:20 | 23.664 | 1.145 | 15.321 | 8.343 | 28217 | 18251 | 9966 | 1996561
1975/01/18 | 19:40:00 | 1975/01/18 19:40 | 23.965 | 1.15 | 15.544 | 8.421 | 28577 | 18519 | 10058 | 2015080
1975/01/18 | 20:00:00 | 1975/01/18 20:00 | 24.265 | 1.155 | 15.766 | 8.499 | 28938 | 18786 | 10152 | 2033866
1975/01/18 | 20:20:00 | 1975/01/18 20:20 | 24.538 | 1.159 | 15.959 | 8.579 | 29296 | 19035 | 10247 | 2052901
1975/01/18 | 20:40:00 | 1975/01/18 20:40 | 24.569 | 1.16 | 15.91 | 8.659 | 29464 | 19122 | 10342 | 2072023
1975/01/18 | 21:00:00 | 1975/01/18 21:00 | 24.599 | 1.16 | 15.861 | 8.738 | 29501 | 19063 | 10438 | 2091086
1975/01/18 | 21:20:00 | 1975/01/18 21:20 | 24.63 | 1.16 | 15.812 | 8.818 | 29537 | 19004 | 10533 | 2110090
1975/01/18 | 21:40:00 | 1975/01/18 21:40 | 24.66 | 1.161 | 15.763 | 8.897 | 29574 | 18945 | 10629 | 2129035
1975/01/18 | 22:00:00 | 1975/01/18 22:00 | 24.691 | 1.161 | 15.715 | 8.976 | 29611 | 18887 | 10723 | 2147922
1975/01/18 | 22:20:00 | 1975/01/18 22:20 | 24.721 | 1.162 | 15.667 | 9.054 | 29647 | 18829 | 10818 | 2166751
1975/01/18 | 22:40:00 | 1975/01/18 22:40 | 24.752 | 1.162 | 15.619 | 9.133 | 29684 | 18772 | 10912 | 2185523
1975/01/18 | 23:00:00 | 1975/01/18 23:00 | 24.782 | 1.163 | 15.571 | 9.211 | 29721 | 18714 | 11006 | 2204237
1975/01/18 | 23:20:00 | 1975/01/18 23:20 | 24.813 | 1.163 | 15.524 | 9.289 | 29757 | 18657 | 11100 | 2222894
1975/01/18 | 23:40:00 | 1975/01/18 23:40 | 24.843 | 1.164 | 15.477 | 9.366 | 29794 | 18600 | 11193 | 2241494
1975/01/19 | 00:00:00 | 1975/01/19 00:00 | 24.902 | 1.165 | 15.458 | 9.444 | 29841 | 18561 | 11286 | 2260055
1975/01/19 | 00:20:00 | 1975/01/19 00:20 | 24.979 | 1.166 | 15.458 | 9.521 | 29929 | 18549 | 11379 | 2278604
1975/01/19 | 00:40:00 | 1975/01/19 00:40 | 25.057 | 1.167 | 15.458 | 9.599 | 30021 | 18549 | 11472 | 2297153
1975/01/19 | 01:00:00 | 1975/01/19 01:00 | 25.134 | 1.168 | 15.458 | 9.676 | 30114 | 18549 | 11565 | 2315702
1975/01/19 | 01:20:00 | 1975/01/19 01:20 | 25.211 | 1.169 | 15.457 | 9.754 | 30207 | 18549 | 11658 | 2334251
1975/01/19 | 01:40:00 | 1975/01/19 01:40 | 25.288 | 1.171 | 15.457 | 9.831 | 30300 | 18548 | 11751 | 2352799
1975/01/19 | 02:00:00 | 1975/01/19 02:00 | 25.366 | 1.172 | 15.457 | 9.909 | 30392 | 18548 | 11844 | 2371347
1975/01/19 | 02:20:00 | 1975/01/19 02:20 | 25.443 | 1.173 | 15.457 | 9.986 | 30485 | 18548 | 11937 | 2389895
1975/01/19 | 02:40:00 | 1975/01/19 02:40 | 25.54 | 1.175 | 15.476 | 10.064 | 30580 | 18560 | 12030 | 2408455
1975/01/19 | 03:00:00 | 1975/01/19 03:00 | 25.716 | 1.177 | 15.574 | 10.142 | 30754 | 18630 | 12123 | 2427085
1975/01/19 | 03:20:00 | 1975/01/19 03:20 | 25.893 | 1.18 | 15.673 | 10.22 | 30965 | 18748 | 12217 | 2445833
1975/01/19 | 03:40:00 | 1975/01/19 03:40 | 26.069 | 1.182 | 15.77 | 10.299 | 31177 | 18866 | 12311 | 2464699
1975/01/19 | 04:00:00 | 1975/01/19 04:00 | 26.246 | 1.185 | 15.868 | 10.378 | 31389 | 18983 | 12406 | 2483682
1975/01/19 | 04:20:00 | 1975/01/19 04:20 | 26.422 | 1.188 | 15.964 | 10.458 | 31601 | 19099 | 12502 | 2502781
1975/01/19 | 04:40:00 | 1975/01/19 04:40 | 26.598 | 1.19 | 16.06 | 10.538 | 31812 | 19214 | 12598 | 2521995
1975/01/19 | 05:00:00 | 1975/01/19 05:00 | 26.775 | 1.193 | 16.156 | 10.619 | 32024 | 19330 | 12694 | 2541325
1975/01/19 | 05:20:00 | 1975/01/19 05:20 | 26.951 | 1.196 | 16.251 | 10.7 | 32236 | 19444 | 12791 | 2560769
1975/01/19 | 05:40:00 | 1975/01/19 05:40 | 27.113 | 1.198 | 16.331 | 10.782 | 32443 | 19549 | 12889 | 2580318
1975/01/19 | 06:00:00 | 1975/01/19 06:00 | 27.261 | 1.2 | 16.397 | 10.864 | 32625 | 19637 | 12987 | 2599955
1975/01/19 | 06:20:00 | 1975/01/19 06:20 | 27.409 | 1.202 | 16.463 | 10.946 | 32802 | 19716 | 13086 | 2619671
1975/01/19 | 06:40:00 | 1975/01/19 06:40 | 27.557 | 1.205 | 16.528 | 11.029 | 32980 | 19795 | 13185 | 2639466
1975/01/19 | 07:00:00 | 1975/01/19 07:00 | 27.705 | 1.207 | 16.593 | 11.112 | 33157 | 19873 | 13284 | 2659339
1975/01/19 | 07:20:00 | 1975/01/19 07:20 | 27.853 | 1.209 | 16.658 | 11.195 | 33335 | 19951 | 13384 | 2679290
1975/01/19 | 07:40:00 | 1975/01/19 07:40 | 28.001 | 1.211 | 16.722 | 11.279 | 33512 | 20028 | 13484 | 2699318
1975/01/19 | 08:00:00 | 1975/01/19 08:00 | 28.148 | 1.213 | 16.785 | 11.363 | 33689 | 20104 | 13585 | 2719422
1975/01/19 | 08:20:00 | 1975/01/19 08:20 | 28.289 | 1.215 | 16.842 | 11.447 | 33866 | 20176 | 13686 | 2739598
1975/01/19 | 08:40:00 | 1975/01/19 08:40 | 28.36 | 1.216 | 16.829 | 11.531 | 33989 | 20202 | 13787 | 2759800
1975/01/19 | 09:00:00 | 1975/01/19 09:00 | 28.432 | 1.217 | 16.816 | 11.616 | 34075 | 20187 | 13888 | 2779987
1975/01/19 | 09:20:00 | 1975/01/19 09:20 | 28.503 | 1.218 | 16.803 | 11.7 | 34161 | 20171 | 13990 | 2800158
1975/01/19 | 09:40:00 | 1975/01/19 09:40 | 28.574 | 1.219 | 16.79 | 11.784 | 34246 | 20156 | 14091 | 2820314
1975/01/19 | 10:00:00 | 1975/01/19 10:00 | 28.646 | 1.22 | 16.778 | 11.868 | 34332 | 20140 | 14192 | 2840454
1975/01/19 | 10:20:00 | 1975/01/19 10:20 | 28.717 | 1.221 | 16.765 | 11.952 | 34418 | 20125 | 14293 | 2860579
1975/01/19 | 10:40:00 | 1975/01/19 10:40 | 28.856 | 1.223 | 16.819 | 12.037 | 34512 | 20150 | 14393 | 2880729
1975/01/19 | 11:00:00 | 1975/01/19 11:00 | 29.263 | 1.229 | 17.141 | 12.122 | 34871 | 20376 | 14495 | 2901105
1975/01/19 | 11:20:00 | 1975/01/19 11:20 | 29.67 | 1.234 | 17.462 | 12.208 | 35360 | 20762 | 14598 | 2921867
1975/01/19 | 11:40:00 | 1975/01/19 11:40 | 30.077 | 1.24 | 17.78 | 12.297 | 35849 | 21145 | 14703 | 2943012
1975/01/19 | 12:00:00 | 1975/01/19 12:00 | 30.485 | 1.246 | 18.098 | 12.387 | 36337 | 21527 | 14810 | 2964539
1975/01/19 | 12:20:00 | 1975/01/19 12:20 | 30.872 | 1.251 | 18.394 | 12.478 | 36821 | 21895 | 14919 | 2986434
1975/01/19 | 12:40:00 | 1975/01/19 12:40 | 31.229 | 1.256 | 18.658 | 12.571 | 37260 | 22231 | 15030 | 3008665
1975/01/19 | 13:00:00 | 1975/01/19 13:00 | 31.586 | 1.261 | 18.921 | 12.665 | 37688 | 22547 | 15142 | 3031212
1975/01/19 | 13:20:00 | 1975/01/19 13:20 | 31.942 | 1.265 | 19.181 | 12.761 | 38117 | 22861 | 15256 | 3054073
1975/01/19 | 13:40:00 | 1975/01/19 13:40 | 32.299 | 1.27 | 19.441 | 12.858 | 38545 | 23174 | 15371 | 3077247
1975/01/19 | 14:00:00 | 1975/01/19 14:00 | 32.278 | 1.27 | 19.323 | 12.955 | 38837 | 23259 | 15487 | 3100506
1975/01/19 | 14:20:00 | 1975/01/19 14:20 | 32.005 | 1.266 | 18.954 | 13.051 | 38570 | 22967 | 15603 | 3123473
1975/01/19 | 14:40:00 | 1975/01/19 14:40 | 31.733 | 1.262 | 18.588 | 13.145 | 38243 | 22526 | 15717 | 3145999
1975/01/19 | 15:00:00 | 1975/01/19 15:00 | 31.46 | 1.259 | 18.223 | 13.237 | 37915 | 22087 | 15829 | 3168086
1975/01/19 | 15:20:00 | 1975/01/19 15:20 | 31.187 | 1.255 | 17.86 | 13.327 | 37588 | 21650 | 15939 | 3189736
1975/01/19 | 15:40:00 | 1975/01/19 15:40 | 30.914 | 1.251 | 17.498 | 13.416 | 37260 | 21215 | 16046 | 3210951
1975/01/19 | 16:00:00 | 1975/01/19 16:00 | 30.641 | 1.248 | 17.138 | 13.503 | 36933 | 20782 | 16151 | 3231733
1975/01/19 | 16:20:00 | 1975/01/19 16:20 | 30.368 | 1.244 | 16.78 | 13.588 | 36606 | 20351 | 16254 | 3252084
1975/01/19 | 16:40:00 | 1975/01/19 16:40 | 30.095 | 1.24 | 16.424 | 13.671 | 36278 | 19922 | 16355 | 3272006
1975/01/19 | 17:00:00 | 1975/01/19 17:00 | 29.702 | 1.235 | 15.95 | 13.752 | 35885 | 19424 | 16454 | 3291430
1975/01/19 | 17:20:00 | 1975/01/19 17:20 | 29.294 | 1.229 | 15.463 | 13.831 | 35398 | 18848 | 16550 | 3310278
1975/01/19 | 17:40:00 | 1975/01/19 17:40 | 28.887 | 1.223 | 14.98 | 13.907 | 34909 | 18266 | 16643 | 3328544
1975/01/19 | 18:00:00 | 1975/01/19 18:00 | 28.48 | 1.218 | 14.499 | 13.981 | 34420 | 17687 | 16733 | 3346231
1975/01/19 | 18:20:00 | 1975/01/19 18:20 | 28.073 | 1.212 | 14.02 | 14.053 | 33932 | 17112 | 16820 | 3363343
1975/01/19 | 18:40:00 | 1975/01/19 18:40 | 27.666 | 1.206 | 13.544 | 14.122 | 33443 | 16539 | 16905 | 3379882
1975/01/19 | 19:00:00 | 1975/01/19 19:00 | 27.277 | 1.2 | 13.089 | 14.188 | 32958 | 15980 | 16986 | 3395862
1975/01/19 | 19:20:00 | 1975/01/19 19:20 | 26.932 | 1.195 | 12.679 | 14.253 | 32526 | 15461 | 17065 | 3411323
1975/01/19 | 19:40:00 | 1975/01/19 19:40 | 26.587 | 1.19 | 12.271 | 14.316 | 32111 | 14970 | 17141 | 3426293
1975/01/19 | 20:00:00 | 1975/01/19 20:00 | 26.241 | 1.185 | 11.865 | 14.376 | 31697 | 14482 | 17215 | 3440775
1975/01/19 | 20:20:00 | 1975/01/19 20:20 | 25.896 | 1.18 | 11.462 | 14.434 | 31283 | 13996 | 17286 | 3454771
1975/01/19 | 20:40:00 | 1975/01/19 20:40 | 25.551 | 1.174 | 11.06 | 14.491 | 30868 | 13513 | 17355 | 3468284
1975/01/19 | 21:00:00 | 1975/01/19 21:00 | 25.206 | 1.169 | 10.661 | 14.545 | 30454 | 13032 | 17422 | 3481316
1975/01/19 | 21:20:00 | 1975/01/19 21:20 | 24.86 | 1.164 | 10.262 | 14.598 | 30040 | 12554 | 17486 | 3493870
1975/01/19 | 21:40:00 | 1975/01/19 21:40 | 24.576 | 1.16 | 9.928 | 14.648 | 29655 | 12114 | 17548 | 3505984
1975/01/19 | 22:00:00 | 1975/01/19 22:00 | 24.308 | 1.155 | 9.611 | 14.697 | 29330 | 11723 | 17607 | 3517707
1975/01/19 | 22:20:00 | 1975/01/19 22:20 | 24.039 | 1.151 | 9.294 | 14.745 | 29008 | 11343 | 17665 | 3529050
1975/01/19 | 22:40:00 | 1975/01/19 22:40 | 23.77 | 1.147 | 8.979 | 14.791 | 28685 | 10964 | 17721 | 3540014
1975/01/19 | 23:00:00 | 1975/01/19 23:00 | 23.501 | 1.142 | 8.666 | 14.835 | 28363 | 10587 | 17775 | 3550601
1975/01/19 | 23:20:00 | 1975/01/19 23:20 | 23.233 | 1.138 | 8.356 | 14.877 | 28040 | 10213 | 17827 | 3560814
1975/01/19 | 23:40:00 | 1975/01/19 23:40 | 23.09 | 1.136 | 8.171 | 14.919 | 27756 | 9916 | 17878 | 3570730
1975/01/20 | 00:00:00 | 1975/01/20 00:00 | 23.073 | 1.136 | 8.113 | 14.96 | 27698 | 9771 | 17927 | 3580501
1975/01/20 | 00:20:00 | 1975/01/20 00:20 | 23.056 | 1.135 | 8.056 | 15 | 27677 | 9702 | 17976 | 3590203
1975/01/20 | 00:40:00 | 1975/01/20 00:40 | 23.039 | 1.135 | 7.999 | 15.04 | 27657 | 9633 | 18024 | 3599836
1975/01/20 | 01:00:00 | 1975/01/20 01:00 | 23.453 | 1.142 | 8.372 | 15.081 | 27869 | 9822 | 18073 | 3609658
1975/01/20 | 01:20:00 | 1975/01/20 01:20 | 23.914 | 1.149 | 8.79 | 15.124 | 28420 | 10297 | 18124 | 3619955
1975/01/20 | 01:40:00 | 1975/01/20 01:40 | 24.376 | 1.156 | 9.206 | 15.17 | 28974 | 10798 | 18176 | 3630753
1975/01/20 | 02:00:00 | 1975/01/20 02:00 | 24.837 | 1.164 | 9.62 | 15.217 | 29528 | 11296 | 18232 | 3642049
1975/01/20 | 02:20:00 | 1975/01/20 02:20 | 25.218 | 1.17 | 9.952 | 15.266 | 30062 | 11743 | 18290 | 3653792
1975/01/20 | 02:40:00 | 1975/01/20 02:40 | 25.479 | 1.174 | 10.163 | 15.316 | 30419 | 12069 | 18349 | 3665861
1975/01/20 | 03:00:00 | 1975/01/20 03:00 | 25.74 | 1.177 | 10.372 | 15.368 | 30732 | 12321 | 18410 | 3678182
1975/01/20 | 03:20:00 | 1975/01/20 03:20 | 26.001 | 1.181 | 10.581 | 15.42 | 31045 | 12572 | 18473 | 3690754
1975/01/20 | 03:40:00 | 1975/01/20 03:40 | 26.262 | 1.185 | 10.788 | 15.474 | 31358 | 12821 | 18536 | 3703575
1975/01/20 | 04:00:00 | 1975/01/20 04:00 | 26.523 | 1.189 | 10.995 | 15.528 | 31671 | 13070 | 18601 | 3716645
1975/01/20 | 04:20:00 | 1975/01/20 04:20 | 26.784 | 1.193 | 11.2 | 15.584 | 31984 | 13317 | 18667 | 3729962
1975/01/20 | 04:40:00 | 1975/01/20 04:40 | 26.879 | 1.195 | 11.239 | 15.64 | 32217 | 13463 | 18734 | 3743425
1975/01/20 | 05:00:00 | 1975/01/20 05:00 | 26.933 | 1.195 | 11.236 | 15.697 | 32287 | 13485 | 18802 | 3756910
1975/01/20 | 05:20:00 | 1975/01/20 05:20 | 26.987 | 1.196 | 11.234 | 15.753 | 32352 | 13482 | 18870 | 3770392
1975/01/20 | 05:40:00 | 1975/01/20 05:40 | 27.041 | 1.197 | 11.232 | 15.809 | 32417 | 13480 | 18937 | 3783872
1975/01/20 | 06:00:00 | 1975/01/20 06:00 | 27.095 | 1.198 | 11.23 | 15.865 | 32481 | 13477 | 19005 | 3797349
1975/01/20 | 06:20:00 | 1975/01/20 06:20 | 27.149 | 1.199 | 11.227 | 15.922 | 32546 | 13474 | 19072 | 3810823
1975/01/20 | 06:40:00 | 1975/01/20 06:40 | 27.202 | 1.199 | 11.224 | 15.978 | 32611 | 13471 | 19140 | 3824294
1975/01/20 | 07:00:00 | 1975/01/20 07:00 | 27.254 | 1.2 | 11.22 | 16.034 | 32673 | 13466 | 19207 | 3837760
1975/01/20 | 07:20:00 | 1975/01/20 07:20 | 27.305 | 1.201 | 11.215 | 16.09 | 32735 | 13461 | 19275 | 3851221
1975/01/20 | 07:40:00 | 1975/01/20 07:40 | 27.357 | 1.202 | 11.21 | 16.147 | 32798 | 13455 | 19342 | 3864676
1975/01/20 | 08:00:00 | 1975/01/20 08:00 | 27.409 | 1.202 | 11.206 | 16.203 | 32860 | 13450 | 19410 | 3878126
1975/01/20 | 08:20:00 | 1975/01/20 08:20 | 27.461 | 1.203 | 11.202 | 16.259 | 32922 | 13445 | 19477 | 3891571
1975/01/20 | 08:40:00 | 1975/01/20 08:40 | 27.513 | 1.204 | 11.198 | 16.315 | 32984 | 13440 | 19545 | 3905011
1975/01/20 | 09:00:00 | 1975/01/20 09:00 | 27.56 | 1.205 | 11.189 | 16.371 | 33044 | 13432 | 19612 | 3918443
1975/01/20 | 09:20:00 | 1975/01/20 09:20 | 27.605 | 1.205 | 11.178 | 16.427 | 33099 | 13420 | 19679 | 3931863
1975/01/20 | 09:40:00 | 1975/01/20 09:40 | 27.651 | 1.206 | 11.168 | 16.483 | 33154 | 13407 | 19746 | 3945270
1975/01/20 | 10:00:00 | 1975/01/20 10:00 | 28.424 | 1.217 | 11.883 | 16.541 | 33602 | 13830 | 19815 | 3959100
1975/01/20 | 10:20:00 | 1975/01/20 10:20 | 29.278 | 1.229 | 12.675 | 16.603 | 34622 | 14735 | 19886 | 3973835
1975/01/20 | 10:40:00 | 1975/01/20 10:40 | 30.428 | 1.245 | 13.759 | 16.669 | 35735 | 15861 | 19963 | 3989696
1975/01/20 | 11:00:00 | 1975/01/20 11:00 | 31.873 | 1.264 | 15.132 | 16.741 | 37380 | 17334 | 20046 | 4007030
1975/01/20 | 11:20:00 | 1975/01/20 11:20 | 33.641 | 1.286 | 16.82 | 16.821 | 39250 | 19171 | 20138 | 4026201
1975/01/20 | 11:40:00 | 1975/01/20 11:40 | 35.548 | 1.309 | 18.638 | 16.91 | 41513 | 21274 | 20239 | 4047475
1975/01/20 | 12:00:00 | 1975/01/20 12:00 | 37.454 | 1.332 | 20.446 | 17.008 | 43801 | 23450 | 20351 | 4070925
1975/01/20 | 12:20:00 | 1975/01/20 12:20 | 39.361 | 1.356 | 22.246 | 17.115 | 46089 | 25615 | 20474 | 4096540
1975/01/20 | 12:40:00 | 1975/01/20 12:40 | 41.268 | 1.379 | 24.037 | 17.231 | 48377 | 27770 | 20608 | 4124310
1975/01/20 | 13:00:00 | 1975/01/20 13:00 | 43.679 | 1.405 | 26.322 | 17.357 | 50847 | 30215 | 20753 | 4154525
1975/01/20 | 13:20:00 | 1975/01/20 13:20 | 46.426 | 1.433 | 28.93 | 17.496 | 54063 | 33151 | 20912 | 4187676
1975/01/20 | 13:40:00 | 1975/01/20 13:40 | 49.173 | 1.461 | 31.526 | 17.647 | 57360 | 36273 | 21086 | 4223949
1975/01/20 | 14:00:00 | 1975/01/20 14:00 | 51.921 | 1.489 | 34.109 | 17.812 | 60656 | 39381 | 21276 | 4263330
1975/01/20 | 14:20:00 | 1975/01/20 14:20 | 54.754 | 1.517 | 36.764 | 17.99 | 63958 | 42524 | 21481 | 4305854
1975/01/20 | 14:40:00 | 1975/01/20 14:40 | 58.36 | 1.548 | 40.178 | 18.182 | 67869 | 46165 | 21703 | 4352019
1975/01/20 | 15:00:00 | 1975/01/20 15:00 | 61.967 | 1.578 | 43.575 | 18.392 | 72197 | 50251 | 21945 | 4402270
1975/01/20 | 15:20:00 | 1975/01/20 15:20 | 65.574 | 1.609 | 46.955 | 18.619 | 76525 | 54318 | 22207 | 4456588
1975/01/20 | 15:40:00 | 1975/01/20 15:40 | 69.181 | 1.639 | 50.318 | 18.863 | 80853 | 58364 | 22489 | 4514952
1975/01/20 | 16:00:00 | 1975/01/20 16:00 | 72.787 | 1.67 | 53.663 | 19.124 | 85181 | 62389 | 22792 | 4577341
1975/01/20 | 16:20:00 | 1975/01/20 16:20 | 77.06 | 1.703 | 57.657 | 19.403 | 89669 | 66793 | 23116 | 4644134
1975/01/20 | 16:40:00 | 1975/01/20 16:40 | 82.333 | 1.741 | 62.629 | 19.704 | 95636 | 72172 | 23464 | 4716306
1975/01/20 | 17:00:00 | 1975/01/20 17:00 | 87.605 | 1.778 | 67.575 | 20.03 | 101963 | 78122 | 23841 | 4794428
1975/01/20 | 17:20:00 | 1975/01/20 17:20 | 92.877 | 1.816 | 72.496 | 20.381 | 108290 | 84042 | 24247 | 4878470
1975/01/20 | 17:40:00 | 1975/01/20 17:40 | 98.124 | 1.849 | 77.367 | 20.757 | 114604 | 89918 | 24683 | 4968388
1975/01/20 | 18:00:00 | 1975/01/20 18:00 | 103.364 | 1.882 | 82.207 | 21.157 | 120892 | 95744 | 25148 | 5064132
1975/01/20 | 18:20:00 | 1975/01/20 18:20 | 108.604 | 1.915 | 87.023 | 21.581 | 127180 | 101538 | 25643 | 5165670
1975/01/20 | 18:40:00 | 1975/01/20 18:40 | 113.843 | 1.948 | 91.814 | 22.029 | 133468 | 107302 | 26166 | 5272972
1975/01/20 | 19:00:00 | 1975/01/20 19:00 | 117.829 | 1.972 | 95.331 | 22.498 | 139304 | 112287 | 26717 | 5385259
1975/01/20 | 19:20:00 | 1975/01/20 19:20 | 120.978 | 1.99 | 97.995 | 22.983 | 143284 | 115996 | 27289 | 5501255
1975/01/20 | 19:40:00 | 1975/01/20 19:40 | 124.127 | 2.008 | 100.646 | 23.481 | 147063 | 119185 | 27878 | 5620440
1975/01/20 | 20:00:00 | 1975/01/20 20:00 | 127.276 | 2.026 | 103.284 | 23.992 | 150842 | 122358 | 28483 | 5742798
1975/01/20 | 20:20:00 | 1975/01/20 20:20 | 130.262 | 2.043 | 105.746 | 24.516 | 154611 | 125418 | 29104 | 5868216
1975/01/20 | 20:40:00 | 1975/01/20 20:40 | 131.78 | 2.051 | 106.732 | 25.048 | 157226 | 127487 | 29738 | 5995703
1975/01/20 | 21:00:00 | 1975/01/20 21:00 | 133.298 | 2.059 | 107.712 | 25.586 | 159047 | 128666 | 30380 | 6124369
1975/01/20 | 21:20:00 | 1975/01/20 21:20 | 134.816 | 2.068 | 108.688 | 26.128 | 160868 | 129840 | 31028 | 6254209
1975/01/20 | 21:40:00 | 1975/01/20 21:40 | 136.334 | 2.076 | 109.659 | 26.675 | 162690 | 131008 | 31682 | 6385217
1975/01/20 | 22:00:00 | 1975/01/20 22:00 | 137.852 | 2.084 | 110.625 | 27.227 | 164511 | 132170 | 32342 | 6517387
1975/01/20 | 22:20:00 | 1975/01/20 22:20 | 139.031 | 2.09 | 111.248 | 27.783 | 166251 | 133123 | 33006 | 6650510
1975/01/20 | 22:40:00 | 1975/01/20 22:40 | 139.704 | 2.094 | 111.363 | 28.341 | 167241 | 133566 | 33675 | 6784076
1975/01/20 | 23:00:00 | 1975/01/20 23:00 | 140.377 | 2.098 | 111.477 | 28.9 | 168049 | 133704 | 34345 | 6917780
1975/01/20 | 23:20:00 | 1975/01/20 23:20 | 141.05 | 2.101 | 111.591 | 29.459 | 168856 | 133841 | 35015 | 7051621
1975/01/20 | 23:40:00 | 1975/01/20 23:40 | 141.636 | 2.104 | 111.618 | 30.018 | 169653 | 133925 | 35686 | 7185546
1975/01/21 | 00:00:00 | 1975/01/21 00:00 | 141.878 | 2.106 | 111.301 | 30.577 | 170109 | 133751 | 36357 | 7319297
1975/01/21 | 00:20:00 | 1975/01/21 00:20 | 142.12 | 2.107 | 110.986 | 31.134 | 170399 | 133372 | 37027 | 7452669
1975/01/21 | 00:40:00 | 1975/01/21 00:40 | 142.361 | 2.108 | 110.671 | 31.69 | 170689 | 132994 | 37694 | 7585663
1975/01/21 | 01:00:00 | 1975/01/21 01:00 | 142.603 | 2.109 | 110.359 | 32.244 | 170979 | 132618 | 38360 | 7718281
1975/01/21 | 01:20:00 | 1975/01/21 01:20 | 142.845 | 2.111 | 110.049 | 32.796 | 171269 | 132245 | 39024 | 7850526
1975/01/21 | 01:40:00 | 1975/01/21 01:40 | 143.087 | 2.112 | 109.74 | 33.347 | 171559 | 131873 | 39686 | 7982399
1975/01/21 | 02:00:00 | 1975/01/21 02:00 | 142.543 | 2.109 | 108.649 | 33.894 | 171425 | 131033 | 40345 | 7982399
1975/01/21 | 02:20:00 | 1975/01/21 02:20 | 141.913 | 2.106 | 107.477 | 34.436 | 170674 | 129676 | 40998 | 7982399
1975/01/21 | 02:40:00 | 1975/01/21 02:40 | 141.283 | 2.102 | 106.311 | 34.972 | 169917 | 128273 | 41645 | 7982399
1975/01/21 | 03:00:00 | 1975/01/21 03:00 | 140.652 | 2.099 | 105.15 | 35.502 | 169161 | 126877 | 42284 | 7982399
1975/01/21 | 03:20:00 | 1975/01/21 03:20 | 140.022 | 2.096 | 103.996 | 36.026 | 168404 | 125488 | 42917 | 7982399
1975/01/21 | 03:40:00 | 1975/01/21 03:40 | 139.391 | 2.092 | 102.847 | 36.544 | 167648 | 124106 | 43542 | 7982399
1975/01/21 | 04:00:00 | 1975/01/21 04:00 | 138.583 | 2.088 | 101.527 | 37.056 | 166859 | 122624 | 44160 | 7982399
1975/01/21 | 04:20:00 | 1975/01/21 04:20 | 137.358 | 2.081 | 99.797 | 37.561 | 165564 | 120794 | 44770 | 7982399
1975/01/21 | 04:40:00 | 1975/01/21 04:40 | 136.133 | 2.075 | 98.076 | 38.057 | 164094 | 118724 | 45371 | 7982399
1975/01/21 | 05:00:00 | 1975/01/21 05:00 | 134.908 | 2.068 | 96.364 | 38.544 | 162624 | 116664 | 45961 | 7982399
1975/01/21 | 05:20:00 | 1975/01/21 05:20 | 133.683 | 2.061 | 94.66 | 39.023 | 161154 | 114614 | 46540 | 7982399
1975/01/21 | 05:40:00 | 1975/01/21 05:40 | 132.458 | 2.055 | 92.965 | 39.493 | 159684 | 112575 | 47110 | 7982399
1975/01/21 | 06:00:00 | 1975/01/21 06:00 | 131.233 | 2.048 | 91.278 | 39.955 | 158214 | 110546 | 47669 | 7982399
1975/01/21 | 06:20:00 | 1975/01/21 06:20 | 130.008 | 2.041 | 89.6 | 40.408 | 156745 | 108527 | 48218 | 7982399
1975/01/21 | 06:40:00 | 1975/01/21 06:40 | 128.671 | 2.034 | 87.818 | 40.853 | 155261 | 106451 | 48757 | 7982399
1975/01/21 | 07:00:00 | 1975/01/21 07:00 | 126.887 | 2.024 | 85.599 | 41.288 | 153335 | 104050 | 49284 | 7982399
1975/01/21 | 07:20:00 | 1975/01/21 07:20 | 125.103 | 2.014 | 83.392 | 41.711 | 151194 | 101395 | 49799 | 7982399
1975/01/21 | 07:40:00 | 1975/01/21 07:40 | 123.319 | 2.003 | 81.195 | 42.124 | 149053 | 98752 | 50301 | 7982399
1975/01/21 | 08:00:00 | 1975/01/21 08:00 | 121.535 | 1.993 | 79.01 | 42.525 | 146912 | 96123 | 50789 | 7982399
1975/01/21 | 08:20:00 | 1975/01/21 08:20 | 119.75 | 1.983 | 76.834 | 42.916 | 144771 | 93506 | 51265 | 7982399
1975/01/21 | 08:40:00 | 1975/01/21 08:40 | 117.758 | 1.972 | 74.463 | 43.295 | 142605 | 90778 | 51726 | 7982399
1975/01/21 | 09:00:00 | 1975/01/21 09:00 | 114.934 | 1.955 | 71.274 | 43.66 | 139616 | 87442 | 52173 | 7982399
1975/01/21 | 09:20:00 | 1975/01/21 09:20 | 112.11 | 1.937 | 68.1 | 44.01 | 136227 | 83625 | 52602 | 7982399
1975/01/21 | 09:40:00 | 1975/01/21 09:40 | 109.287 | 1.92 | 64.944 | 44.343 | 132838 | 79827 | 53012 | 7982399
1975/01/21 | 10:00:00 | 1975/01/21 10:00 | 106.463 | 1.903 | 61.802 | 44.661 | 129450 | 76048 | 53402 | 7982399
1975/01/21 | 10:20:00 | 1975/01/21 10:20 | 104.067 | 1.888 | 59.103 | 44.964 | 126164 | 72543 | 53775 | 7982399
1975/01/21 | 10:40:00 | 1975/01/21 10:40 | 102.313 | 1.877 | 57.058 | 45.255 | 123828 | 69697 | 54131 | 7982399
1975/01/21 | 11:00:00 | 1975/01/21 11:00 | 100.56 | 1.866 | 55.024 | 45.536 | 121724 | 67250 | 54474 | 7982399
1975/01/21 | 11:20:00 | 1975/01/21 11:20 | 98.806 | 1.854 | 53 | 45.806 | 119620 | 64814 | 54805 | 7982399
1975/01/21 | 11:40:00 | 1975/01/21 11:40 | 97.053 | 1.843 | 50.986 | 46.067 | 117516 | 62391 | 55124 | 7982399
1975/01/21 | 12:00:00 | 1975/01/21 12:00 | 95.299 | 1.832 | 48.981 | 46.318 | 115411 | 59980 | 55431 | 7982399
1975/01/21 | 12:20:00 | 1975/01/21 12:20 | 93.546 | 1.82 | 46.988 | 46.558 | 113307 | 57582 | 55725 | 7982399
1975/01/21 | 12:40:00 | 1975/01/21 12:40 | 91.699 | 1.808 | 44.911 | 46.788 | 111192 | 55139 | 56008 | 7982399
1975/01/21 | 13:00:00 | 1975/01/21 13:00 | 89.478 | 1.792 | 42.471 | 47.007 | 108706 | 52429 | 56278 | 7982399
1975/01/21 | 13:20:00 | 1975/01/21 13:20 | 87.257 | 1.777 | 40.043 | 47.214 | 106041 | 49508 | 56533 | 7982399
1975/01/21 | 13:40:00 | 1975/01/21 13:40 | 85.036 | 1.761 | 37.627 | 47.409 | 103375 | 46602 | 56774 | 7982399
1975/01/21 | 14:00:00 | 1975/01/21 14:00 | 82.814 | 1.745 | 35.223 | 47.591 | 100710 | 43710 | 57000 | 7982399
1975/01/21 | 14:20:00 | 1975/01/21 14:20 | 80.593 | 1.73 | 32.831 | 47.762 | 98045 | 40832 | 57212 | 7982399
1975/01/21 | 14:40:00 | 1975/01/21 14:40 | 78.451 | 1.714 | 30.53 | 47.921 | 95389 | 38017 | 57410 | 7982399
1975/01/21 | 15:00:00 | 1975/01/21 15:00 | 76.623 | 1.7 | 28.554 | 48.069 | 93044 | 35451 | 57594 | 7982399
1975/01/21 | 15:20:00 | 1975/01/21 15:20 | 74.795 | 1.685 | 26.588 | 48.207 | 90851 | 33085 | 57766 | 7982399
1975/01/21 | 15:40:00 | 1975/01/21 15:40 | 72.968 | 1.67 | 24.633 | 48.335 | 88658 | 30732 | 57926 | 7982399
1975/01/21 | 16:00:00 | 1975/01/21 16:00 | 71.14 | 1.656 | 22.686 | 48.454 | 86465 | 28391 | 58074 | 7982399
1975/01/21 | 16:20:00 | 1975/01/21 16:20 | 69.312 | 1.641 | 20.749 | 48.563 | 84271 | 26061 | 58210 | 7982399
1975/01/21 | 16:40:00 | 1975/01/21 16:40 | 67.485 | 1.627 | 18.823 | 48.662 | 82078 | 23743 | 58335 | 7982399
1975/01/21 | 17:00:00 | 1975/01/21 17:00 | 65.657 | 1.612 | 16.905 | 48.752 | 79885 | 21437 | 58448 | 7982399
1975/01/21 | 17:20:00 | 1975/01/21 17:20 | 63.829 | 1.598 | 14.997 | 48.832 | 77692 | 19142 | 58550 | 7982399
1975/01/21 | 17:40:00 | 1975/01/21 17:40 | 62.089 | 1.583 | 13.187 | 48.902 | 75509 | 16910 | 58640 | 7982399
1975/01/21 | 18:00:00 | 1975/01/21 18:00 | 60.701 | 1.57 | 11.736 | 48.965 | 73674 | 14954 | 58720 | 7982399
1975/01/21 | 18:20:00 | 1975/01/21 18:20 | 59.313 | 1.557 | 10.293 | 49.02 | 72008 | 13218 | 58791 | 7982399
1975/01/21 | 18:40:00 | 1975/01/21 18:40 | 57.924 | 1.543 | 8.856 | 49.068 | 70342 | 11489 | 58853 | 7982399
1975/01/21 | 19:00:00 | 1975/01/21 19:00 | 56.536 | 1.53 | 7.427 | 49.109 | 68676 | 9770 | 58906 | 7982399
1975/01/21 | 19:20:00 | 1975/01/21 19:20 | 55.148 | 1.517 | 6.006 | 49.142 | 67010 | 8060 | 58951 | 7982399
1975/01/21 | 19:40:00 | 1975/01/21 19:40 | 53.759 | 1.503 | 4.59 | 49.169 | 65344 | 6357 | 58987 | 7982399
1975/01/21 | 20:00:00 | 1975/01/21 20:00 | 52.371 | 1.49 | 3.183 | 49.188 | 63678 | 4664 | 59014 | 7982399
1975/01/21 | 20:20:00 | 1975/01/21 20:20 | 50.983 | 1.477 | 1.782 | 49.201 | 62012 | 2979 | 59034 | 7982399
1975/01/21 | 20:40:00 | 1975/01/21 20:40 | 49.594 | 1.463 | 0.388 | 49.206 | 60346 | 1302 | 59044 | 7982399
1975/01/21 | 21:00:00 | 1975/01/21 21:00 | 48.206 | 1.45 | 0 | 48.206 | 58680 | 233 | 58447 | 7982399
1975/01/21 | 21:20:00 | 1975/01/21 21:20 | 46.818 | 1.437 | 0 | 46.818 | 57014 | 0 | 57014 | 7982399
1975/01/21 | 21:40:00 | 1975/01/21 21:40 | 45.429 | 1.423 | 0 | 45.429 | 55348 | 0 | 55348 | 7982399
1975/01/21 | 22:00:00 | 1975/01/21 22:00 | 44.041 | 1.41 | 0 | 44.041 | 53682 | 0 | 53682 | 7982399
1975/01/21 | 22:20:00 | 1975/01/21 22:20 | 43.527 | 1.404 | 0 | 43.527 | 52541 | 0 | 52541 | 7982399
1975/01/21 | 22:40:00 | 1975/01/21 22:40 | 43.013 | 1.399 | 0 | 43.013 | 51924 | 0 | 51924 | 7982399
1975/01/21 | 23:00:00 | 1975/01/21 23:00 | 42.5 | 1.393 | 0 | 42.5 | 51308 | 0 | 51308 | 7982399
1975/01/21 | 23:20:00 | 1975/01/21 23:20 | 41.986 | 1.387 | 0 | 41.986 | 50691 | 0 | 50692 | 7982399
1975/01/21 | 23:40:00 | 1975/01/21 23:40 | 41.472 | 1.382 | 0 | 41.472 | 50075 | 0 | 50075 | 7982399
1975/01/22 | 00:00:00 | 1975/01/22 00:00 | 40.958 | 1.376 | 0 | 40.958 | 49458 | 0 | 49458 | 7982399
1975/01/22 | 00:20:00 | 1975/01/22 00:20 | 40.314 | 1.368 | 0 | 40.314 | 48764 | 0 | 48763 | 7982399
1975/01/22 | 00:40:00 | 1975/01/22 00:40 | 39.67 | 1.361 | 0 | 39.67 | 47990 | 0 | 47990 | 7982399
1975/01/22 | 01:00:00 | 1975/01/22 01:00 | 39.025 | 1.353 | 0 | 39.025 | 47217 | 0 | 47217 | 7982399
1975/01/22 | 01:20:00 | 1975/01/22 01:20 | 38.381 | 1.345 | 0 | 38.381 | 46444 | 0 | 46444 | 7982399
1975/01/22 | 01:40:00 | 1975/01/22 01:40 | 37.737 | 1.337 | 0 | 37.737 | 45671 | 0 | 45671 | 7982399
1975/01/22 | 02:00:00 | 1975/01/22 02:00 | 37.092 | 1.33 | 0 | 37.092 | 44898 | 0 | 44897 | 7982399
1975/01/22 | 02:20:00 | 1975/01/22 02:20 | 36.448 | 1.322 | 0 | 36.448 | 44124 | 0 | 44124 | 7982399
1975/01/22 | 02:40:00 | 1975/01/22 02:40 | 35.804 | 1.314 | 0 | 35.804 | 43351 | 0 | 43351 | 7982399
1975/01/22 | 03:00:00 | 1975/01/22 03:00 | 35.159 | 1.307 | 0 | 35.159 | 42578 | 0 | 42578 | 7982399
1975/01/22 | 03:20:00 | 1975/01/22 03:20 | 34.515 | 1.299 | 0 | 34.515 | 41805 | 0 | 41804 | 7982399
1975/01/22 | 03:40:00 | 1975/01/22 03:40 | 33.871 | 1.291 | 0 | 33.871 | 41032 | 0 | 41032 | 7982399
1975/01/22 | 04:00:00 | 1975/01/22 04:00 | 33.365 | 1.285 | 0 | 33.365 | 40308 | 0 | 40342 | 7982399
1975/01/22 | 04:20:00 | 1975/01/22 04:20 | 32.952 | 1.279 | 0 | 32.952 | 39790 | 0 | 39790 | 7982399
1975/01/22 | 04:40:00 | 1975/01/22 04:40 | 32.538 | 1.273 | 0 | 32.538 | 39294 | 0 | 39294 | 7982399
1975/01/22 | 05:00:00 | 1975/01/22 05:00 | 32.125 | 1.268 | 0 | 32.125 | 38798 | 0 | 38798 | 7982399
1975/01/22 | 05:20:00 | 1975/01/22 05:20 | 31.712 | 1.262 | 0 | 31.712 | 38302 | 0 | 38302 | 7982399
1975/01/22 | 05:40:00 | 1975/01/22 05:40 | 31.298 | 1.257 | 0 | 31.298 | 37806 | 0 | 37806 | 7982399
1975/01/22 | 06:00:00 | 1975/01/22 06:00 | 30.885 | 1.251 | 0 | 30.885 | 37310 | 0 | 37310 | 7982399
1975/01/22 | 06:20:00 | 1975/01/22 06:20 | 30.472 | 1.245 | 0 | 30.472 | 36814 | 0 | 36814 | 7982399
1975/01/22 | 06:40:00 | 1975/01/22 06:40 | 30.059 | 1.24 | 0 | 30.059 | 36318 | 0 | 36319 | 7982399
1975/01/22 | 07:00:00 | 1975/01/22 07:00 | 29.645 | 1.234 | 0 | 29.645 | 35822 | 0 | 35822 | 7982399
1975/01/22 | 07:20:00 | 1975/01/22 07:20 | 29.234 | 1.228 | 0 | 29.234 | 35326 | 0 | 35327 | 7982399
1975/01/22 | 07:40:00 | 1975/01/22 07:40 | 28.842 | 1.223 | 0 | 28.842 | 34845 | 0 | 34846 | 7982399
1975/01/22 | 08:00:00 | 1975/01/22 08:00 | 28.449 | 1.217 | 0 | 28.449 | 34375 | 0 | 34375 | 7982399
1975/01/22 | 08:20:00 | 1975/01/22 08:20 | 28.057 | 1.211 | 0 | 28.057 | 33904 | 0 | 33904 | 7982399
1975/01/22 | 08:40:00 | 1975/01/22 08:40 | 27.665 | 1.206 | 0 | 27.665 | 33433 | 0 | 33433 | 7982399
1975/01/22 | 09:00:00 | 1975/01/22 09:00 | 27.272 | 1.2 | 0 | 27.272 | 32962 | 0 | 32962 | 7982399
1975/01/22 | 09:20:00 | 1975/01/22 09:20 | 26.88 | 1.195 | 0 | 26.88 | 32491 | 0 | 32491 | 7982399
1975/01/22 | 09:40:00 | 1975/01/22 09:40 | 26.5 | 1.189 | 0 | 26.5 | 32022 | 0 | 32028 | 7982399
1975/01/22 | 10:00:00 | 1975/01/22 10:00 | 26.169 | 1.184 | 0 | 26.169 | 31601 | 0 | 31601 | 7982399
1975/01/22 | 10:20:00 | 1975/01/22 10:20 | 25.837 | 1.179 | 0 | 25.837 | 31204 | 0 | 31204 | 7982399
1975/01/22 | 10:40:00 | 1975/01/22 10:40 | 25.506 | 1.174 | 0 | 25.506 | 30806 | 0 | 30806 | 7982399
1975/01/22 | 11:00:00 | 1975/01/22 11:00 | 25.175 | 1.169 | 0 | 25.175 | 30409 | 0 | 30409 | 7982399
1975/01/22 | 11:20:00 | 1975/01/22 11:20 | 24.844 | 1.164 | 0 | 24.844 | 30012 | 0 | 30011 | 7982399
1975/01/22 | 11:40:00 | 1975/01/22 11:40 | 24.513 | 1.159 | 0 | 24.513 | 29614 | 0 | 29614 | 7982399
1975/01/22 | 12:00:00 | 1975/01/22 12:00 | 24.178 | 1.153 | 0 | 24.178 | 29216 | 0 | 29215 | 7982399
1975/01/22 | 12:20:00 | 1975/01/22 12:20 | 23.832 | 1.148 | 0 | 23.832 | 28806 | 0 | 28806 | 7982399
1975/01/22 | 12:40:00 | 1975/01/22 12:40 | 23.487 | 1.142 | 0 | 23.487 | 28391 | 0 | 28391 | 7982399
1975/01/22 | 13:00:00 | 1975/01/22 13:00 | 23.141 | 1.136 | 0 | 23.141 | 27977 | 0 | 27977 | 7982399
1975/01/22 | 13:20:00 | 1975/01/22 13:20 | 22.796 | 1.131 | 0 | 22.796 | 27563 | 0 | 27562 | 7982399
1975/01/22 | 13:40:00 | 1975/01/22 13:40 | 22.451 | 1.125 | 0 | 22.451 | 27148 | 0 | 27148 | 7982399
1975/01/22 | 14:00:00 | 1975/01/22 14:00 | 22.036 | 1.118 | 0 | 22.036 | 26709 | 0 | 26692 | 7982399
1975/01/22 | 14:20:00 | 1975/01/22 14:20 | 21.575 | 1.11 | 0 | 21.575 | 26167 | 0 | 26167 | 7982399
1975/01/22 | 14:40:00 | 1975/01/22 14:40 | 21.114 | 1.102 | 0 | 21.114 | 25614 | 0 | 25613 | 7982399
1975/01/22 | 15:00:00 | 1975/01/22 15:00 | 20.654 | 1.094 | 0 | 20.654 | 25061 | 0 | 25061 | 7982399
1975/01/22 | 15:20:00 | 1975/01/22 15:20 | 20.193 | 1.086 | 0 | 20.193 | 24508 | 0 | 24508 | 7982399
1975/01/22 | 15:40:00 | 1975/01/22 15:40 | 19.732 | 1.078 | 0 | 19.732 | 23955 | 0 | 23955 | 7982399
1975/01/22 | 16:00:00 | 1975/01/22 16:00 | 19.232 | 1.069 | 0 | 19.232 | 23395 | 0 | 23378 | 7982399
1975/01/22 | 16:20:00 | 1975/01/22 16:20 | 18.64 | 1.057 | 0 | 18.64 | 22723 | 0 | 22723 | 7982399
1975/01/22 | 16:40:00 | 1975/01/22 16:40 | 18.048 | 1.046 | 0 | 18.048 | 22013 | 0 | 22013 | 7982399
1975/01/22 | 17:00:00 | 1975/01/22 17:00 | 17.456 | 1.034 | 0 | 17.456 | 21303 | 0 | 21302 | 7982399
1975/01/22 | 17:20:00 | 1975/01/22 17:20 | 16.993 | 1.025 | 0 | 16.993 | 20647 | 0 | 20669 | 7982399
1975/01/22 | 17:40:00 | 1975/01/22 17:40 | 16.585 | 1.016 | 0 | 16.585 | 20147 | 0 | 20147 | 7982399
1975/01/22 | 18:00:00 | 1975/01/22 18:00 | 16.178 | 1.008 | 0 | 16.178 | 19658 | 0 | 19658 | 7982399
1975/01/22 | 18:20:00 | 1975/01/22 18:20 | 15.77 | 0.999 | 0 | 15.77 | 19168 | 0 | 19169 | 7982399
1975/01/22 | 18:40:00 | 1975/01/22 18:40 | 15.536 | 0.994 | 0 | 15.536 | 18731 | 0 | 18784 | 7982399
1975/01/22 | 19:00:00 | 1975/01/22 19:00 | 15.475 | 0.993 | 0 | 15.475 | 18607 | 0 | 18607 | 7982399
1975/01/22 | 19:20:00 | 1975/01/22 19:20 | 15.708 | 0.998 | 0.232 | 15.476 | 18710 | 139 | 18570 | 7982399
1975/01/22 | 19:40:00 | 1975/01/22 19:40 | 15.942 | 1.003 | 0.465 | 15.477 | 18990 | 418 | 18572 | 7982399
1975/01/22 | 20:00:00 | 1975/01/22 20:00 | 16.175 | 1.008 | 0.695 | 15.48 | 19270 | 696 | 18575 | 7982399
1975/01/22 | 20:20:00 | 1975/01/22 20:20 | 16.408 | 1.013 | 0.924 | 15.484 | 19550 | 971 | 18579 | 7982399
1975/01/22 | 20:40:00 | 1975/01/22 20:40 | 16.611 | 1.017 | 1.122 | 15.489 | 19826 | 1227 | 18584 | 7982399
1975/01/22 | 21:00:00 | 1975/01/22 21:00 | 16.691 | 1.019 | 1.196 | 15.495 | 19981 | 1390 | 18591 | 7982399
1975/01/22 | 21:20:00 | 1975/01/22 21:20 | 16.772 | 1.021 | 1.271 | 15.501 | 20078 | 1480 | 18598 | 7982399
1975/01/22 | 21:40:00 | 1975/01/22 21:40 | 16.853 | 1.022 | 1.345 | 15.508 | 20175 | 1569 | 18606 | 7982399
1975/01/22 | 22:00:00 | 1975/01/22 22:00 | 16.782 | 1.021 | 1.267 | 15.515 | 20217 | 1568 | 18613 | 7982399
1975/01/22 | 22:20:00 | 1975/01/22 22:20 | 16.61 | 1.017 | 1.09 | 15.52 | 20035 | 1414 | 18621 | 7982399
1975/01/22 | 22:40:00 | 1975/01/22 22:40 | 16.438 | 1.014 | 0.913 | 15.525 | 19828 | 1201 | 18628 | 7982399
1975/01/22 | 23:00:00 | 1975/01/22 23:00 | 16.266 | 1.01 | 0.736 | 15.53 | 19622 | 989 | 18633 | 7982399
1975/01/22 | 23:20:00 | 1975/01/22 23:20 | 15.997 | 1.004 | 0.464 | 15.533 | 19375 | 721 | 18637 | 7982399
1975/01/22 | 23:40:00 | 1975/01/22 23:40 | 15.688 | 0.997 | 0.154 | 15.534 | 19011 | 371 | 18640 | 7982399
1975/01/23 | 00:00:00 | 1975/01/23 00:00 | 15.379 | 0.99 | 0 | 15.379 | 18640 | 92 | 18548 | 7982399
1975/01/23 | 00:20:00 | 1975/01/23 00:20 | 15.069 | 0.984 | 0 | 15.069 | 18269 | 0 | 18269 | 7982399
1975/01/23 | 00:40:00 | 1975/01/23 00:40 | 14.758 | 0.976 | 0 | 14.758 | 17897 | 0 | 17896 | 7982399
1975/01/23 | 01:00:00 | 1975/01/23 01:00 | 14.44 | 0.968 | 0 | 14.44 | 17519 | 0 | 17519 | 7982399
1975/01/23 | 01:20:00 | 1975/01/23 01:20 | 14.121 | 0.96 | 0 | 14.121 | 17137 | 0 | 17137 | 7982399
1975/01/23 | 01:40:00 | 1975/01/23 01:40 | 13.803 | 0.952 | 0 | 13.803 | 16755 | 0 | 16754 | 7982399
1975/01/23 | 02:00:00 | 1975/01/23 02:00 | 13.485 | 0.944 | 0 | 13.485 | 16372 | 0 | 16373 | 7982399
1975/01/23 | 02:20:00 | 1975/01/23 02:20 | 13.166 | 0.936 | 0 | 13.166 | 15990 | 0 | 15991 | 7982399
1975/01/23 | 02:40:00 | 1975/01/23 02:40 | 12.897 | 0.927 | 0 | 12.897 | 15632 | 0 | 15638 | 7982399
1975/01/23 | 03:00:00 | 1975/01/23 03:00 | 12.641 | 0.919 | 0 | 12.641 | 15323 | 0 | 15323 | 7982399
1975/01/23 | 03:20:00 | 1975/01/23 03:20 | 12.384 | 0.911 | 0 | 12.384 | 15015 | 0 | 15015 | 7982399
1975/01/23 | 03:40:00 | 1975/01/23 03:40 | 12.128 | 0.902 | 0 | 12.128 | 14707 | 0 | 14707 | 7982399
1975/01/23 | 04:00:00 | 1975/01/23 04:00 | 11.871 | 0.894 | 0 | 11.871 | 14399 | 0 | 14399 | 7982399
1975/01/23 | 04:20:00 | 1975/01/23 04:20 | 11.678 | 0.886 | 0 | 11.678 | 14129 | 0 | 14129 | 7982399
1975/01/23 | 04:40:00 | 1975/01/23 04:40 | 11.485 | 0.878 | 0 | 11.485 | 13897 | 0 | 13898 | 7982399
1975/01/23 | 05:00:00 | 1975/01/23 05:00 | 11.355 | 0.873 | 0 | 11.355 | 13677 | 0 | 13704 | 7982399
1975/01/23 | 05:20:00 | 1975/01/23 05:20 | 11.376 | 0.874 | 0.021 | 11.355 | 13639 | 13 | 13626 | 7982399
1975/01/23 | 05:40:00 | 1975/01/23 05:40 | 11.396 | 0.875 | 0.041 | 11.355 | 13663 | 37 | 13626 | 7982399
1975/01/23 | 06:00:00 | 1975/01/23 06:00 | 11.573 | 0.882 | 0.217 | 11.356 | 13772 | 155 | 13627 | 7982399
1975/01/23 | 06:20:00 | 1975/01/23 06:20 | 11.768 | 0.889 | 0.411 | 11.357 | 14005 | 377 | 13628 | 7982399
1975/01/23 | 06:40:00 | 1975/01/23 06:40 | 11.962 | 0.897 | 0.602 | 11.36 | 14238 | 608 | 13630 | 7982399
1975/01/23 | 07:00:00 | 1975/01/23 07:00 | 12.157 | 0.904 | 0.794 | 11.363 | 14471 | 837 | 13634 | 7982399
1975/01/23 | 07:20:00 | 1975/01/23 07:20 | 12.314 | 0.91 | 0.946 | 11.368 | 14696 | 1044 | 13639 | 7982399
1975/01/23 | 07:40:00 | 1975/01/23 07:40 | 12.417 | 0.914 | 1.044 | 11.373 | 14839 | 1194 | 13644 | 7982399
1975/01/23 | 08:00:00 | 1975/01/23 08:00 | 12.477 | 0.916 | 1.099 | 11.378 | 14954 | 1286 | 13651 | 7982399
1975/01/23 | 08:20:00 | 1975/01/23 08:20 | 12.439 | 0.914 | 1.055 | 11.384 | 14950 | 1293 | 13657 | 7982399
1975/01/23 | 08:40:00 | 1975/01/23 08:40 | 12.401 | 0.913 | 1.012 | 11.389 | 14905 | 1241 | 13663 | 7982399
1975/01/23 | 09:00:00 | 1975/01/23 09:00 | 12.363 | 0.912 | 0.969 | 11.394 | 14859 | 1189 | 13669 | 7982399
1975/01/23 | 09:20:00 | 1975/01/23 09:20 | 12.218 | 0.907 | 0.82 | 11.398 | 14749 | 1073 | 13675 | 7982399
1975/01/23 | 09:40:00 | 1975/01/23 09:40 | 12.072 | 0.901 | 0.67 | 11.402 | 14574 | 894 | 13680 | 7982399
1975/01/23 | 10:00:00 | 1975/01/23 10:00 | 11.926 | 0.896 | 0.521 | 11.405 | 14399 | 715 | 13684 | 7982399
1975/01/23 | 10:20:00 | 1975/01/23 10:20 | 11.78 | 0.89 | 0.373 | 11.407 | 14224 | 536 | 13687 | 7982399
1975/01/23 | 10:40:00 | 1975/01/23 10:40 | 11.634 | 0.885 | 0.225 | 11.409 | 14049 | 359 | 13690 | 7982399
1975/01/23 | 11:00:00 | 1975/01/23 11:00 | 11.467 | 0.878 | 0.058 | 11.409 | 13862 | 170 | 13691 | 7982399
1975/01/23 | 11:20:00 | 1975/01/23 11:20 | 11.296 | 0.871 | 0 | 11.296 | 13658 | 35 | 13623 | 7982399
1975/01/23 | 11:40:00 | 1975/01/23 11:40 | 11.126 | 0.864 | 0 | 11.126 | 13454 | 0 | 13453 | 7982399
1975/01/23 | 12:00:00 | 1975/01/23 12:00 | 10.956 | 0.857 | 0 | 10.956 | 13249 | 0 | 13249 | 7982399
1975/01/23 | 12:20:00 | 1975/01/23 12:20 | 10.786 | 0.85 | 0 | 10.786 | 13045 | 0 | 13045 | 7982399
1975/01/23 | 12:40:00 | 1975/01/23 12:40 | 10.615 | 0.842 | 0 | 10.615 | 12841 | 0 | 12841 | 7982399
1975/01/23 | 13:00:00 | 1975/01/23 13:00 | 10.445 | 0.835 | 0 | 10.445 | 12636 | 0 | 12636 | 7982399
1975/01/23 | 13:20:00 | 1975/01/23 13:20 | 10.275 | 0.828 | 0 | 10.275 | 12432 | 0 | 12432 | 7982399
1975/01/23 | 13:40:00 | 1975/01/23 13:40 | 10.099 | 0.821 | 0 | 10.099 | 12225 | 0 | 12224 | 7982399
1975/01/23 | 14:00:00 | 1975/01/23 14:00 | 9.923 | 0.813 | 0 | 9.923 | 12013 | 0 | 12013 | 7982399
1975/01/23 | 14:20:00 | 1975/01/23 14:20 | 9.746 | 0.806 | 0 | 9.746 | 11801 | 0 | 11801 | 7982399
1975/01/23 | 14:40:00 | 1975/01/23 14:40 | 9.569 | 0.798 | 0 | 9.569 | 11589 | 0 | 11589 | 7982399
1975/01/23 | 15:00:00 | 1975/01/23 15:00 | 9.392 | 0.79 | 0 | 9.392 | 11376 | 0 | 11377 | 7982399
1975/01/23 | 15:20:00 | 1975/01/23 15:20 | 9.215 | 0.783 | 0 | 9.215 | 11164 | 0 | 11164 | 7982399
1975/01/23 | 15:40:00 | 1975/01/23 15:40 | 9.054 | 0.776 | 0 | 9.054 | 10957 | 0 | 10961 | 7982399
1975/01/23 | 16:00:00 | 1975/01/23 16:00 | 8.91 | 0.769 | 0 | 8.91 | 10778 | 0 | 10778 | 7982399
1975/01/23 | 16:20:00 | 1975/01/23 16:20 | 8.765 | 0.763 | 0 | 8.765 | 10605 | 0 | 10605 | 7982399
1975/01/23 | 16:40:00 | 1975/01/23 16:40 | 8.62 | 0.757 | 0 | 8.62 | 10431 | 0 | 10431 | 7982399
1975/01/23 | 17:00:00 | 1975/01/23 17:00 | 8.501 | 0.751 | 0 | 8.501 | 10262 | 0 | 10273 | 7982399
1975/01/23 | 17:20:00 | 1975/01/23 17:20 | 8.442 | 0.749 | 0 | 8.442 | 10166 | 0 | 10166 | 7982399
1975/01/23 | 17:40:00 | 1975/01/23 17:40 | 8.555 | 0.754 | 0.113 | 8.442 | 10178 | 68 | 10131 | 7982399
1975/01/23 | 18:00:00 | 1975/01/23 18:00 | 8.711 | 0.761 | 0.268 | 8.443 | 10360 | 228 | 10131 | 7982399
1975/01/23 | 18:20:00 | 1975/01/23 18:20 | 8.867 | 0.768 | 0.422 | 8.445 | 10547 | 414 | 10133 | 7982399
1975/01/23 | 18:40:00 | 1975/01/23 18:40 | 9.04 | 0.775 | 0.592 | 8.448 | 10739 | 609 | 10135 | 7982399
1975/01/23 | 19:00:00 | 1975/01/23 19:00 | 9.231 | 0.784 | 0.78 | 8.451 | 10963 | 824 | 10139 | 7982399
1975/01/23 | 19:20:00 | 1975/01/23 19:20 | 9.421 | 0.792 | 0.966 | 8.455 | 11191 | 1047 | 10144 | 7982399
1975/01/23 | 19:40:00 | 1975/01/23 19:40 | 9.532 | 0.797 | 1.072 | 8.46 | 11396 | 1222 | 10149 | 7982399
1975/01/23 | 20:00:00 | 1975/01/23 20:00 | 9.563 | 0.798 | 1.097 | 8.466 | 11457 | 1301 | 10156 | 7982399
1975/01/23 | 20:20:00 | 1975/01/23 20:20 | 9.594 | 0.799 | 1.123 | 8.471 | 11494 | 1332 | 10162 | 7982399
1975/01/23 | 20:40:00 | 1975/01/23 20:40 | 9.59 | 0.799 | 1.113 | 8.477 | 11520 | 1341 | 10169 | 7982399
1975/01/23 | 21:00:00 | 1975/01/23 21:00 | 9.551 | 0.798 | 1.069 | 8.482 | 11485 | 1309 | 10176 | 7982399
1975/01/23 | 21:20:00 | 1975/01/23 21:20 | 9.513 | 0.796 | 1.025 | 8.488 | 11438 | 1256 | 10182 | 7982399
1975/01/23 | 21:40:00 | 1975/01/23 21:40 | 9.474 | 0.794 | 0.981 | 8.493 | 11392 | 1204 | 10188 | 7982399
1975/01/23 | 22:00:00 | 1975/01/23 22:00 | 9.416 | 0.792 | 0.918 | 8.498 | 11342 | 1140 | 10194 | 7982399
1975/01/23 | 22:20:00 | 1975/01/23 22:20 | 9.313 | 0.787 | 0.811 | 8.502 | 11237 | 1038 | 10200 | 7982399
1975/01/23 | 22:40:00 | 1975/01/23 22:40 | 9.209 | 0.783 | 0.703 | 8.506 | 11113 | 909 | 10205 | 7982399
1975/01/23 | 23:00:00 | 1975/01/23 23:00 | 9.106 | 0.778 | 0.597 | 8.509 | 10989 | 780 | 10209 | 7982399
1975/01/23 | 23:20:00 | 1975/01/23 23:20 | 9 | 0.773 | 0.488 | 8.512 | 10865 | 651 | 10212 | 7982399
1975/01/23 | 23:40:00 | 1975/01/23 23:40 | 8.869 | 0.768 | 0.355 | 8.514 | 10722 | 506 | 10215 | 7982399
1975/01/24 | 00:00:00 | 1975/01/24 00:00 | 8.739 | 0.762 | 0.224 | 8.515 | 10565 | 347 | 10217 | 7982399
1975/01/24 | 00:20:00 | 1975/01/24 00:20 | 8.608 | 0.756 | 0.092 | 8.516 | 10408 | 189 | 10219 | 7982399
1975/01/24 | 00:40:00 | 1975/01/24 00:40 | 8.477 | 0.75 | 0 | 8.477 | 10251 | 55 | 10196 | 7982399
1975/01/24 | 01:00:00 | 1975/01/24 01:00 | 8.334 | 0.744 | 0 | 8.334 | 10092 | 0 | 10087 | 7982399
1975/01/24 | 01:20:00 | 1975/01/24 01:20 | 8.16 | 0.736 | 0 | 8.16 | 9897 | 0 | 9896 | 7982399
1975/01/24 | 01:40:00 | 1975/01/24 01:40 | 7.987 | 0.728 | 0 | 7.987 | 9689 | 0 | 9688 | 7982399
1975/01/24 | 02:00:00 | 1975/01/24 02:00 | 7.814 | 0.72 | 0 | 7.814 | 9481 | 0 | 9481 | 7982399
1975/01/24 | 02:20:00 | 1975/01/24 02:20 | 7.64 | 0.711 | 0 | 7.64 | 9272 | 0 | 9272 | 7982399
1975/01/24 | 02:40:00 | 1975/01/24 02:40 | 7.467 | 0.703 | 0 | 7.467 | 9064 | 0 | 9064 | 7982399
1975/01/24 | 03:00:00 | 1975/01/24 03:00 | 7.294 | 0.695 | 0 | 7.294 | 8856 | 0 | 8857 | 7982399
1975/01/24 | 03:20:00 | 1975/01/24 03:20 | 7.165 | 0.689 | 0 | 7.165 | 8667 | 0 | 8675 | 7982399
1975/01/24 | 03:40:00 | 1975/01/24 03:40 | 7.056 | 0.684 | 0 | 7.056 | 8533 | 0 | 8533 | 7982399
1975/01/24 | 04:00:00 | 1975/01/24 04:00 | 6.947 | 0.678 | 0 | 6.947 | 8402 | 0 | 8402 | 7982399
1975/01/24 | 04:20:00 | 1975/01/24 04:20 | 6.838 | 0.673 | 0 | 6.838 | 8271 | 0 | 8271 | 7982399
1975/01/24 | 04:40:00 | 1975/01/24 04:40 | 6.729 | 0.667 | 0 | 6.729 | 8141 | 0 | 8140 | 7982399
1975/01/24 | 05:00:00 | 1975/01/24 05:00 | 6.62 | 0.662 | 0 | 6.62 | 8010 | 0 | 8009 | 7982399
1975/01/24 | 05:20:00 | 1975/01/24 05:20 | 6.516 | 0.656 | 0 | 6.516 | 7881 | 0 | 7882 | 7982399
1975/01/24 | 05:40:00 | 1975/01/24 05:40 | 6.414 | 0.651 | 0 | 6.414 | 7758 | 0 | 7758 | 7982399
1975/01/24 | 06:00:00 | 1975/01/24 06:00 | 6.312 | 0.646 | 0 | 6.312 | 7635 | 0 | 7636 | 7982399
1975/01/24 | 06:20:00 | 1975/01/24 06:20 | 6.209 | 0.641 | 0 | 6.209 | 7513 | 0 | 7513 | 7982399
1975/01/24 | 06:40:00 | 1975/01/24 06:40 | 6.107 | 0.636 | 0 | 6.107 | 7390 | 0 | 7390 | 7982399
1975/01/24 | 07:00:00 | 1975/01/24 07:00 | 6.005 | 0.63 | 0 | 6.005 | 7267 | 0 | 7267 | 7982399
1975/01/24 | 07:20:00 | 1975/01/24 07:20 | 5.903 | 0.625 | 0 | 5.903 | 7145 | 0 | 7145 | 7982399
1975/01/24 | 07:40:00 | 1975/01/24 07:40 | 5.8 | 0.62 | 0 | 5.8 | 7022 | 0 | 7022 | 7982399
1975/01/24 | 08:00:00 | 1975/01/24 08:00 | 5.698 | 0.615 | 0 | 5.698 | 6899 | 0 | 6899 | 7982399
1975/01/24 | 08:20:00 | 1975/01/24 08:20 | 5.596 | 0.61 | 0 | 5.596 | 6776 | 0 | 6776 | 7982399
1975/01/24 | 08:40:00 | 1975/01/24 08:40 | 5.494 | 0.604 | 0 | 5.494 | 6654 | 0 | 6654 | 7982399
1975/01/24 | 09:00:00 | 1975/01/24 09:00 | 5.391 | 0.599 | 0 | 5.391 | 6531 | 0 | 6531 | 7982399
1975/01/24 | 09:20:00 | 1975/01/24 09:20 | 5.303 | 0.595 | 0 | 5.303 | 6412 | 0 | 6416 | 7982399
1975/01/24 | 09:40:00 | 1975/01/24 09:40 | 5.234 | 0.591 | 0 | 5.234 | 6322 | 0 | 6322 | 7982399
1975/01/24 | 10:00:00 | 1975/01/24 10:00 | 5.166 | 0.587 | 0 | 5.166 | 6240 | 0 | 6240 | 7982399
1975/01/24 | 10:20:00 | 1975/01/24 10:20 | 5.097 | 0.583 | 0 | 5.097 | 6158 | 0 | 6158 | 7982399
1975/01/24 | 10:40:00 | 1975/01/24 10:40 | 5.029 | 0.58 | 0 | 5.029 | 6075 | 0 | 6076 | 7982399
1975/01/24 | 11:00:00 | 1975/01/24 11:00 | 4.96 | 0.576 | 0 | 4.96 | 5993 | 0 | 5993 | 7982399
1975/01/24 | 11:20:00 | 1975/01/24 11:20 | 4.892 | 0.572 | 0 | 4.892 | 5911 | 0 | 5911 | 7982399
1975/01/24 | 11:40:00 | 1975/01/24 11:40 | 4.823 | 0.569 | 0 | 4.823 | 5829 | 0 | 5829 | 7982399
1975/01/24 | 12:00:00 | 1975/01/24 12:00 | 4.755 | 0.565 | 0 | 4.755 | 5747 | 0 | 5747 | 7982399
1975/01/24 | 12:20:00 | 1975/01/24 12:20 | 4.715 | 0.563 | 0 | 4.715 | 5682 | 0 | 5682 | 7982399
1975/01/24 | 12:40:00 | 1975/01/24 12:40 | 4.676 | 0.561 | 0 | 4.676 | 5635 | 0 | 5635 | 7982399
1975/01/24 | 13:00:00 | 1975/01/24 13:00 | 4.637 | 0.558 | 0 | 4.637 | 5588 | 0 | 5588 | 7982399
1975/01/24 | 13:20:00 | 1975/01/24 13:20 | 4.598 | 0.556 | 0 | 4.598 | 5541 | 0 | 5541 | 7982399
1975/01/24 | 13:40:00 | 1975/01/24 13:40 | 4.559 | 0.554 | 0 | 4.559 | 5494 | 0 | 5494 | 7982399
1975/01/24 | 14:00:00 | 1975/01/24 14:00 | 4.52 | 0.552 | 0 | 4.52 | 5447 | 0 | 5447 | 7982399
1975/01/24 | 14:20:00 | 1975/01/24 14:20 | 4.484 | 0.55 | 0 | 4.484 | 5400 | 0 | 5402 | 7982399

## Event 14
Hydrograph info for event 14 for B1H005 in period 19721001 to 20241203
Hydrograph period: 1975/01/24 17:40:00 to 1975/01/27 19:20:00 Date of peak: 1975/01/26 18:00:00 Peak flow: 115.939m³/sec
Date | Time | Date + Time | Observed (m³/sec) | Observed H(m) | Q-Dxi (m³/sec) | Q-Bxi (m³/sec) | Q-Txi (m³) | Q-Dxi (m³) | Q-Bxi (m³) | Cum. Q-Dri (m³)
1975/01/24 | 17:40:00 | 1975/01/24 17:40 | 4.66 | 0.559 | 4.648 | 0.012 | 0 | 0 | 0 | 0
1975/01/24 | 18:00:00 | 1975/01/24 18:00 | 4.947 | 0.575 | 4.911 | 0.036 | 5764 | 5736 | 28 | 5736
1975/01/24 | 18:20:00 | 1975/01/24 18:20 | 5.234 | 0.591 | 5.173 | 0.061 | 6108 | 6051 | 58 | 11787
1975/01/24 | 18:40:00 | 1975/01/24 18:40 | 5.52 | 0.606 | 5.433 | 0.087 | 6452 | 6363 | 89 | 18150
1975/01/24 | 19:00:00 | 1975/01/24 19:00 | 5.802 | 0.62 | 5.687 | 0.115 | 6793 | 6672 | 122 | 24822
1975/01/24 | 19:20:00 | 1975/01/24 19:20 | 6.085 | 0.635 | 5.941 | 0.144 | 7132 | 6976 | 156 | 31798
1975/01/24 | 19:40:00 | 1975/01/24 19:40 | 6.367 | 0.649 | 6.192 | 0.175 | 7471 | 7280 | 192 | 39078
1975/01/24 | 20:00:00 | 1975/01/24 20:00 | 6.65 | 0.663 | 6.443 | 0.207 | 7810 | 7581 | 229 | 46659
1975/01/24 | 20:20:00 | 1975/01/24 20:20 | 6.933 | 0.678 | 6.694 | 0.239 | 8150 | 7882 | 268 | 54541
1975/01/24 | 20:40:00 | 1975/01/24 20:40 | 7.149 | 0.689 | 6.876 | 0.273 | 8469 | 8141 | 308 | 62682
1975/01/24 | 21:00:00 | 1975/01/24 21:00 | 7.3 | 0.696 | 6.992 | 0.308 | 8669 | 8320 | 349 | 71002
1975/01/24 | 21:20:00 | 1975/01/24 21:20 | 7.45 | 0.703 | 7.106 | 0.344 | 8850 | 8459 | 391 | 79461
1975/01/24 | 21:40:00 | 1975/01/24 21:40 | 7.6 | 0.71 | 7.221 | 0.379 | 9030 | 8596 | 434 | 88057
1975/01/24 | 22:00:00 | 1975/01/24 22:00 | 7.751 | 0.717 | 7.335 | 0.416 | 9211 | 8733 | 477 | 96790
1975/01/24 | 22:20:00 | 1975/01/24 22:20 | 7.801 | 0.719 | 7.348 | 0.453 | 9349 | 8810 | 521 | 105600
1975/01/24 | 22:40:00 | 1975/01/24 22:40 | 7.808 | 0.72 | 7.318 | 0.49 | 9365 | 8800 | 565 | 114400
1975/01/24 | 23:00:00 | 1975/01/24 23:00 | 7.814 | 0.72 | 7.288 | 0.526 | 9373 | 8764 | 609 | 123164
1975/01/24 | 23:20:00 | 1975/01/24 23:20 | 7.821 | 0.72 | 7.258 | 0.563 | 9381 | 8728 | 653 | 131892
1975/01/24 | 23:40:00 | 1975/01/24 23:40 | 7.828 | 0.72 | 7.229 | 0.599 | 9390 | 8693 | 697 | 140585
1975/01/25 | 00:00:00 | 1975/01/25 00:00 | 7.835 | 0.721 | 7.2 | 0.635 | 9398 | 8657 | 740 | 149242
1975/01/25 | 00:20:00 | 1975/01/25 00:20 | 7.796 | 0.719 | 7.125 | 0.671 | 9395 | 8595 | 784 | 157837
1975/01/25 | 00:40:00 | 1975/01/25 00:40 | 7.689 | 0.714 | 6.983 | 0.706 | 9291 | 8465 | 826 | 166302
1975/01/25 | 01:00:00 | 1975/01/25 01:00 | 7.583 | 0.709 | 6.842 | 0.741 | 9163 | 8295 | 868 | 174597
1975/01/25 | 01:20:00 | 1975/01/25 01:20 | 7.476 | 0.704 | 6.701 | 0.775 | 9035 | 8126 | 910 | 182723
1975/01/25 | 01:40:00 | 1975/01/25 01:40 | 7.369 | 0.699 | 6.561 | 0.808 | 8907 | 7957 | 950 | 190680
1975/01/25 | 02:00:00 | 1975/01/25 02:00 | 7.266 | 0.694 | 6.425 | 0.841 | 8780 | 7792 | 989 | 198472
1975/01/25 | 02:20:00 | 1975/01/25 02:20 | 7.166 | 0.689 | 6.293 | 0.873 | 8659 | 7631 | 1028 | 206103
1975/01/25 | 02:40:00 | 1975/01/25 02:40 | 7.066 | 0.685 | 6.162 | 0.904 | 8539 | 7473 | 1066 | 213576
1975/01/25 | 03:00:00 | 1975/01/25 03:00 | 6.966 | 0.68 | 6.032 | 0.934 | 8419 | 7316 | 1103 | 220892
1975/01/25 | 03:20:00 | 1975/01/25 03:20 | 6.866 | 0.675 | 5.902 | 0.964 | 8299 | 7160 | 1139 | 228052
1975/01/25 | 03:40:00 | 1975/01/25 03:40 | 7.157 | 0.689 | 6.163 | 0.994 | 8366 | 7239 | 1175 | 235291
1975/01/25 | 04:00:00 | 1975/01/25 04:00 | 7.546 | 0.707 | 6.52 | 1.026 | 8822 | 7609 | 1212 | 242900
1975/01/25 | 04:20:00 | 1975/01/25 04:20 | 7.935 | 0.725 | 6.875 | 1.06 | 9288 | 8037 | 1252 | 250937
1975/01/25 | 04:40:00 | 1975/01/25 04:40 | 8.666 | 0.758 | 7.57 | 1.096 | 9920 | 8667 | 1294 | 259604
1975/01/25 | 05:00:00 | 1975/01/25 05:00 | 9.482 | 0.794 | 8.346 | 1.136 | 10889 | 9550 | 1339 | 269154
1975/01/25 | 05:20:00 | 1975/01/25 05:20 | 10.281 | 0.829 | 9.101 | 1.18 | 11868 | 10468 | 1389 | 279622
1975/01/25 | 05:40:00 | 1975/01/25 05:40 | 10.922 | 0.855 | 9.695 | 1.227 | 12722 | 11278 | 1444 | 290900
1975/01/25 | 06:00:00 | 1975/01/25 06:00 | 11.563 | 0.881 | 10.286 | 1.277 | 13491 | 11989 | 1502 | 302889
1975/01/25 | 06:20:00 | 1975/01/25 06:20 | 12.717 | 0.916 | 11.386 | 1.331 | 14384 | 13003 | 1565 | 315892
1975/01/25 | 06:40:00 | 1975/01/25 06:40 | 14.641 | 0.962 | 13.248 | 1.393 | 16415 | 14780 | 1634 | 330672
1975/01/25 | 07:00:00 | 1975/01/25 07:00 | 16.564 | 1.009 | 15.1 | 1.464 | 18723 | 17009 | 1714 | 347681
1975/01/25 | 07:20:00 | 1975/01/25 07:20 | 18.463 | 1.054 | 16.919 | 1.544 | 21029 | 19211 | 1805 | 366892
1975/01/25 | 07:40:00 | 1975/01/25 07:40 | 20.146 | 1.084 | 18.513 | 1.633 | 23166 | 21259 | 1906 | 388151
1975/01/25 | 08:00:00 | 1975/01/25 08:00 | 21.829 | 1.113 | 20.099 | 1.73 | 25185 | 23167 | 2018 | 411318
1975/01/25 | 08:20:00 | 1975/01/25 08:20 | 23.567 | 1.143 | 21.732 | 1.835 | 27208 | 25099 | 2139 | 436417
1975/01/25 | 08:40:00 | 1975/01/25 08:40 | 25.798 | 1.175 | 23.849 | 1.949 | 29619 | 27349 | 2270 | 463766
1975/01/25 | 09:00:00 | 1975/01/25 09:00 | 28.029 | 1.207 | 25.955 | 2.074 | 32296 | 29883 | 2414 | 493649
1975/01/25 | 09:20:00 | 1975/01/25 09:20 | 30.26 | 1.238 | 28.051 | 2.209 | 34973 | 32404 | 2570 | 526053
1975/01/25 | 09:40:00 | 1975/01/25 09:40 | 32.491 | 1.27 | 30.136 | 2.355 | 37650 | 34912 | 2738 | 560965
1975/01/25 | 10:00:00 | 1975/01/25 10:00 | 34.722 | 1.302 | 32.211 | 2.511 | 40327 | 37408 | 2920 | 598373
1975/01/25 | 10:20:00 | 1975/01/25 10:20 | 37.382 | 1.332 | 34.703 | 2.679 | 43262 | 40148 | 3114 | 638521
1975/01/25 | 10:40:00 | 1975/01/25 10:40 | 40.042 | 1.362 | 37.183 | 2.859 | 46455 | 43132 | 3323 | 681653
1975/01/25 | 11:00:00 | 1975/01/25 11:00 | 42.703 | 1.393 | 39.651 | 3.052 | 49647 | 46101 | 3546 | 727754
1975/01/25 | 11:20:00 | 1975/01/25 11:20 | 45.363 | 1.423 | 42.107 | 3.256 | 52840 | 49055 | 3785 | 776809
1975/01/25 | 11:40:00 | 1975/01/25 11:40 | 47.7 | 1.448 | 44.227 | 3.473 | 55935 | 51800 | 4038 | 828609
1975/01/25 | 12:00:00 | 1975/01/25 12:00 | 49.713 | 1.467 | 46.014 | 3.699 | 58448 | 54145 | 4303 | 882754
1975/01/25 | 12:20:00 | 1975/01/25 12:20 | 51.726 | 1.486 | 47.792 | 3.934 | 60863 | 56284 | 4580 | 939038
1975/01/25 | 12:40:00 | 1975/01/25 12:40 | 53.739 | 1.505 | 49.561 | 4.178 | 63279 | 58412 | 4867 | 997450
1975/01/25 | 13:00:00 | 1975/01/25 13:00 | 55.752 | 1.524 | 51.321 | 4.431 | 65695 | 60529 | 5165 | 1057979
1975/01/25 | 13:20:00 | 1975/01/25 13:20 | 57.765 | 1.543 | 53.072 | 4.693 | 68111 | 62636 | 5474 | 1120615
1975/01/25 | 13:40:00 | 1975/01/25 13:40 | 59.779 | 1.562 | 54.816 | 4.963 | 70526 | 64733 | 5793 | 1185348
1975/01/25 | 14:00:00 | 1975/01/25 14:00 | 61.792 | 1.581 | 56.55 | 5.242 | 72942 | 66820 | 6123 | 1252168
1975/01/25 | 14:20:00 | 1975/01/25 14:20 | 63.392 | 1.594 | 57.863 | 5.529 | 75110 | 68648 | 6463 | 1320816
1975/01/25 | 14:40:00 | 1975/01/25 14:40 | 64.992 | 1.607 | 59.17 | 5.822 | 77030 | 70220 | 6811 | 1391036
1975/01/25 | 15:00:00 | 1975/01/25 15:00 | 66.592 | 1.621 | 60.47 | 6.122 | 78950 | 71784 | 7166 | 1462820
1975/01/25 | 15:20:00 | 1975/01/25 15:20 | 68.192 | 1.634 | 61.764 | 6.428 | 80870 | 73340 | 7530 | 1536160
1975/01/25 | 15:40:00 | 1975/01/25 15:40 | 69.792 | 1.647 | 63.051 | 6.741 | 82790 | 74889 | 7902 | 1611049
1975/01/25 | 16:00:00 | 1975/01/25 16:00 | 71.392 | 1.66 | 64.332 | 7.06 | 84711 | 76429 | 8281 | 1687478
1975/01/25 | 16:20:00 | 1975/01/25 16:20 | 72.631 | 1.67 | 65.246 | 7.385 | 86544 | 77746 | 8667 | 1765224
1975/01/25 | 16:40:00 | 1975/01/25 16:40 | 73.33 | 1.675 | 65.617 | 7.713 | 87577 | 78518 | 9059 | 1843742
1975/01/25 | 17:00:00 | 1975/01/25 17:00 | 74.028 | 1.681 | 65.985 | 8.043 | 88414 | 78961 | 9454 | 1922703
1975/01/25 | 17:20:00 | 1975/01/25 17:20 | 74.726 | 1.686 | 66.351 | 8.375 | 89252 | 79402 | 9851 | 2002105
1975/01/25 | 17:40:00 | 1975/01/25 17:40 | 75.424 | 1.691 | 66.716 | 8.708 | 90090 | 79840 | 10250 | 2081945
1975/01/25 | 18:00:00 | 1975/01/25 18:00 | 76.122 | 1.697 | 67.079 | 9.043 | 90928 | 80277 | 10651 | 2162222
1975/01/25 | 18:20:00 | 1975/01/25 18:20 | 76.82 | 1.702 | 67.439 | 9.381 | 91766 | 80711 | 11054 | 2242933
1975/01/25 | 18:40:00 | 1975/01/25 18:40 | 77.519 | 1.707 | 67.799 | 9.72 | 92603 | 81143 | 11460 | 2324076
1975/01/25 | 19:00:00 | 1975/01/25 19:00 | 77.954 | 1.711 | 67.894 | 10.06 | 93394 | 81416 | 11868 | 2405492
1975/01/25 | 19:20:00 | 1975/01/25 19:20 | 77.775 | 1.709 | 67.376 | 10.399 | 93438 | 81162 | 12275 | 2486654
1975/01/25 | 19:40:00 | 1975/01/25 19:40 | 77.597 | 1.708 | 66.862 | 10.735 | 93224 | 80543 | 12680 | 2567197
1975/01/25 | 20:00:00 | 1975/01/25 20:00 | 77.419 | 1.707 | 66.35 | 11.069 | 93010 | 79927 | 13082 | 2647124
1975/01/25 | 20:20:00 | 1975/01/25 20:20 | 77.241 | 1.705 | 65.841 | 11.4 | 92796 | 79314 | 13482 | 2726438
1975/01/25 | 20:40:00 | 1975/01/25 20:40 | 77.062 | 1.704 | 65.333 | 11.729 | 92582 | 78704 | 13878 | 2805142
1975/01/25 | 21:00:00 | 1975/01/25 21:00 | 76.884 | 1.703 | 64.829 | 12.055 | 92368 | 78097 | 14271 | 2883239
1975/01/25 | 21:20:00 | 1975/01/25 21:20 | 76.706 | 1.701 | 64.327 | 12.379 | 92154 | 77493 | 14661 | 2960732
1975/01/25 | 21:40:00 | 1975/01/25 21:40 | 76.296 | 1.698 | 63.596 | 12.7 | 91829 | 76754 | 15047 | 3037486
1975/01/25 | 22:00:00 | 1975/01/25 22:00 | 75.829 | 1.695 | 62.813 | 13.016 | 91275 | 75845 | 15430 | 3113331
1975/01/25 | 22:20:00 | 1975/01/25 22:20 | 75.362 | 1.691 | 62.033 | 13.329 | 90714 | 74907 | 15807 | 3188238
1975/01/25 | 22:40:00 | 1975/01/25 22:40 | 74.895 | 1.688 | 61.257 | 13.638 | 90154 | 73974 | 16181 | 3262212
1975/01/25 | 23:00:00 | 1975/01/25 23:00 | 74.427 | 1.684 | 60.484 | 13.943 | 89593 | 73044 | 16549 | 3335256
1975/01/25 | 23:20:00 | 1975/01/25 23:20 | 74.309 | 1.683 | 60.063 | 14.246 | 89242 | 72328 | 16913 | 3407584
1975/01/25 | 23:40:00 | 1975/01/25 23:40 | 74.191 | 1.682 | 59.645 | 14.546 | 89100 | 71825 | 17275 | 3479409
1975/01/26 | 00:00:00 | 1975/01/26 00:00 | 74.072 | 1.681 | 59.229 | 14.843 | 88958 | 71324 | 17633 | 3550733
1975/01/26 | 00:20:00 | 1975/01/26 00:20 | 73.954 | 1.68 | 58.815 | 15.139 | 88815 | 70826 | 17990 | 3621559
1975/01/26 | 00:40:00 | 1975/01/26 00:40 | 73.835 | 1.679 | 58.402 | 15.433 | 88673 | 70330 | 18343 | 3691889
1975/01/26 | 01:00:00 | 1975/01/26 01:00 | 73.717 | 1.679 | 57.992 | 15.725 | 88531 | 69836 | 18695 | 3761725
1975/01/26 | 01:20:00 | 1975/01/26 01:20 | 73.849 | 1.68 | 57.834 | 16.015 | 88449 | 69496 | 19044 | 3831221
1975/01/26 | 01:40:00 | 1975/01/26 01:40 | 74.356 | 1.683 | 58.05 | 16.306 | 88923 | 69531 | 19392 | 3900752
1975/01/26 | 02:00:00 | 1975/01/26 02:00 | 74.863 | 1.687 | 58.266 | 16.597 | 89531 | 69790 | 19742 | 3970542
1975/01/26 | 02:20:00 | 1975/01/26 02:20 | 75.37 | 1.691 | 58.48 | 16.89 | 90140 | 70048 | 20092 | 4040590
1975/01/26 | 02:40:00 | 1975/01/26 02:40 | 75.878 | 1.695 | 58.695 | 17.183 | 90749 | 70305 | 20444 | 4110895
1975/01/26 | 03:00:00 | 1975/01/26 03:00 | 76.385 | 1.699 | 58.907 | 17.478 | 91357 | 70561 | 20797 | 4181456
1975/01/26 | 03:20:00 | 1975/01/26 03:20 | 77.221 | 1.705 | 59.446 | 17.775 | 92104 | 71012 | 21152 | 4252468
1975/01/26 | 03:40:00 | 1975/01/26 03:40 | 78.197 | 1.712 | 60.123 | 18.074 | 93251 | 71741 | 21509 | 4324209
1975/01/26 | 04:00:00 | 1975/01/26 04:00 | 79.174 | 1.719 | 60.797 | 18.377 | 94423 | 72552 | 21871 | 4396761
1975/01/26 | 04:20:00 | 1975/01/26 04:20 | 80.151 | 1.726 | 61.467 | 18.684 | 95595 | 73358 | 22237 | 4470119
1975/01/26 | 04:40:00 | 1975/01/26 04:40 | 81.128 | 1.733 | 62.134 | 18.994 | 96767 | 74161 | 22606 | 4544280
1975/01/26 | 05:00:00 | 1975/01/26 05:00 | 82.104 | 1.741 | 62.797 | 19.307 | 97939 | 74959 | 22980 | 4619239
1975/01/26 | 05:20:00 | 1975/01/26 05:20 | 83.081 | 1.748 | 63.458 | 19.623 | 99111 | 75753 | 23358 | 4694992
1975/01/26 | 05:40:00 | 1975/01/26 05:40 | 84.058 | 1.755 | 64.115 | 19.943 | 100284 | 76544 | 23740 | 4771536
1975/01/26 | 06:00:00 | 1975/01/26 06:00 | 85.035 | 1.762 | 64.769 | 20.266 | 101456 | 77331 | 24125 | 4848867
1975/01/26 | 06:20:00 | 1975/01/26 06:20 | 86.227 | 1.77 | 65.634 | 20.593 | 102718 | 78242 | 24515 | 4927109
1975/01/26 | 06:40:00 | 1975/01/26 06:40 | 87.511 | 1.779 | 66.587 | 20.924 | 104242 | 79333 | 24910 | 5006442
1975/01/26 | 07:00:00 | 1975/01/26 07:00 | 88.795 | 1.788 | 67.535 | 21.26 | 105783 | 80473 | 25311 | 5086915
1975/01/26 | 07:20:00 | 1975/01/26 07:20 | 90.079 | 1.796 | 68.478 | 21.601 | 107324 | 81608 | 25717 | 5168523
1975/01/26 | 07:40:00 | 1975/01/26 07:40 | 91.363 | 1.805 | 69.416 | 21.947 | 108865 | 82736 | 26129 | 5251259
1975/01/26 | 08:00:00 | 1975/01/26 08:00 | 92.647 | 1.814 | 70.35 | 22.297 | 110406 | 83860 | 26546 | 5335119
1975/01/26 | 08:20:00 | 1975/01/26 08:20 | 93.932 | 1.823 | 71.28 | 22.652 | 111948 | 84978 | 26969 | 5420097
1975/01/26 | 08:40:00 | 1975/01/26 08:40 | 95.216 | 1.831 | 72.204 | 23.012 | 113488 | 86091 | 27398 | 5506188
1975/01/26 | 09:00:00 | 1975/01/26 09:00 | 96.5 | 1.84 | 73.124 | 23.376 | 115030 | 87197 | 27832 | 5593385
1975/01/26 | 09:20:00 | 1975/01/26 09:20 | 97.703 | 1.848 | 73.959 | 23.744 | 116522 | 88250 | 28272 | 5681635
1975/01/26 | 09:40:00 | 1975/01/26 09:40 | 98.906 | 1.855 | 74.789 | 24.117 | 117965 | 89248 | 28717 | 5770883
1975/01/26 | 10:00:00 | 1975/01/26 10:00 | 100.109 | 1.863 | 75.615 | 24.494 | 119409 | 90242 | 29167 | 5861125
1975/01/26 | 10:20:00 | 1975/01/26 10:20 | 101.311 | 1.87 | 76.436 | 24.875 | 120852 | 91230 | 29622 | 5952355
1975/01/26 | 10:40:00 | 1975/01/26 10:40 | 102.514 | 1.878 | 77.254 | 25.26 | 122295 | 92214 | 30081 | 6044569
1975/01/26 | 11:00:00 | 1975/01/26 11:00 | 103.717 | 1.886 | 78.067 | 25.65 | 123739 | 93192 | 30546 | 6137761
1975/01/26 | 11:20:00 | 1975/01/26 11:20 | 104.92 | 1.893 | 78.877 | 26.043 | 125182 | 94166 | 31016 | 6231927
1975/01/26 | 11:40:00 | 1975/01/26 11:40 | 106.123 | 1.901 | 79.683 | 26.44 | 126626 | 95136 | 31490 | 6327063
1975/01/26 | 12:00:00 | 1975/01/26 12:00 | 107.326 | 1.909 | 80.484 | 26.842 | 128069 | 96100 | 31969 | 6423163
1975/01/26 | 12:20:00 | 1975/01/26 12:20 | 108.529 | 1.916 | 81.282 | 27.247 | 129513 | 97059 | 32454 | 6520222
1975/01/26 | 12:40:00 | 1975/01/26 12:40 | 109.455 | 1.922 | 81.799 | 27.656 | 130873 | 97848 | 32942 | 6618070
1975/01/26 | 13:00:00 | 1975/01/26 13:00 | 110.105 | 1.926 | 82.038 | 28.067 | 131736 | 98302 | 33434 | 6716372
1975/01/26 | 13:20:00 | 1975/01/26 13:20 | 110.756 | 1.93 | 82.277 | 28.479 | 132517 | 98589 | 33927 | 6814961
1975/01/26 | 13:40:00 | 1975/01/26 13:40 | 111.406 | 1.934 | 82.514 | 28.892 | 133297 | 98875 | 34422 | 6913836
1975/01/26 | 14:00:00 | 1975/01/26 14:00 | 112.056 | 1.938 | 82.75 | 29.306 | 134077 | 99159 | 34918 | 7012995
1975/01/26 | 14:20:00 | 1975/01/26 14:20 | 112.707 | 1.942 | 82.986 | 29.721 | 134858 | 99442 | 35416 | 7112437
1975/01/26 | 14:40:00 | 1975/01/26 14:40 | 113.357 | 1.946 | 83.219 | 30.138 | 135638 | 99723 | 35915 | 7212160
1975/01/26 | 15:00:00 | 1975/01/26 15:00 | 114.007 | 1.949 | 83.452 | 30.555 | 136418 | 100003 | 36416 | 7312163
1975/01/26 | 15:20:00 | 1975/01/26 15:20 | 114.61 | 1.953 | 83.636 | 30.974 | 137196 | 100253 | 36918 | 7412416
1975/01/26 | 15:40:00 | 1975/01/26 15:40 | 114.782 | 1.954 | 83.389 | 31.393 | 137635 | 100215 | 37420 | 7512631
1975/01/26 | 16:00:00 | 1975/01/26 16:00 | 114.955 | 1.955 | 83.145 | 31.81 | 137842 | 99920 | 37922 | 7612551
1975/01/26 | 16:20:00 | 1975/01/26 16:20 | 115.128 | 1.956 | 82.902 | 32.226 | 138050 | 99628 | 38422 | 7712179
1975/01/26 | 16:40:00 | 1975/01/26 16:40 | 115.3 | 1.957 | 82.659 | 32.641 | 138257 | 99336 | 38920 | 7811515
1975/01/26 | 17:00:00 | 1975/01/26 17:00 | 115.473 | 1.958 | 82.418 | 33.055 | 138464 | 99046 | 39418 | 7910561
1975/01/26 | 17:20:00 | 1975/01/26 17:20 | 115.646 | 1.959 | 82.179 | 33.467 | 138671 | 98758 | 39913 | 8009319
1975/01/26 | 17:40:00 | 1975/01/26 17:40 | 115.818 | 1.96 | 81.939 | 33.879 | 138878 | 98471 | 40408 | 8107790
1975/01/26 | 18:00:00 | 1975/01/26 18:00 | 115.906 | 1.961 | 81.617 | 34.289 | 139070 | 98134 | 40900 | 8205924
1975/01/26 | 18:20:00 | 1975/01/26 18:20 | 115.793 | 1.96 | 81.096 | 34.697 | 139019 | 97628 | 41391 | 8205924
1975/01/26 | 18:40:00 | 1975/01/26 18:40 | 115.681 | 1.959 | 80.579 | 35.102 | 138884 | 97005 | 41879 | 8205924
1975/01/26 | 19:00:00 | 1975/01/26 19:00 | 115.568 | 1.959 | 80.064 | 35.504 | 138750 | 96386 | 42364 | 8205924
1975/01/26 | 19:20:00 | 1975/01/26 19:20 | 115.456 | 1.958 | 79.552 | 35.904 | 138615 | 95769 | 42845 | 8205924
1975/01/26 | 19:40:00 | 1975/01/26 19:40 | 115.344 | 1.957 | 79.042 | 36.302 | 138480 | 95156 | 43324 | 8205924
1975/01/26 | 20:00:00 | 1975/01/26 20:00 | 115.231 | 1.957 | 78.534 | 36.697 | 138345 | 94546 | 43799 | 8205924
1975/01/26 | 20:20:00 | 1975/01/26 20:20 | 115.119 | 1.956 | 78.03 | 37.089 | 138210 | 93938 | 44272 | 8205924
1975/01/26 | 20:40:00 | 1975/01/26 20:40 | 115.007 | 1.955 | 77.528 | 37.479 | 138075 | 93335 | 44741 | 8205924
1975/01/26 | 21:00:00 | 1975/01/26 21:00 | 114.795 | 1.954 | 76.929 | 37.866 | 137923 | 92674 | 45207 | 8205924
1975/01/26 | 21:20:00 | 1975/01/26 21:20 | 114.35 | 1.952 | 76.1 | 38.25 | 137487 | 91818 | 45669 | 8205924
1975/01/26 | 21:40:00 | 1975/01/26 21:40 | 113.905 | 1.949 | 75.276 | 38.629 | 136953 | 90826 | 46127 | 8205924
1975/01/26 | 22:00:00 | 1975/01/26 22:00 | 113.461 | 1.946 | 74.457 | 39.004 | 136420 | 89840 | 46580 | 8205924
1975/01/26 | 22:20:00 | 1975/01/26 22:20 | 113.016 | 1.944 | 73.64 | 39.376 | 135886 | 88858 | 47028 | 8205924
1975/01/26 | 22:40:00 | 1975/01/26 22:40 | 112.571 | 1.941 | 72.828 | 39.743 | 135352 | 87881 | 47471 | 8205924
1975/01/26 | 23:00:00 | 1975/01/26 23:00 | 112.127 | 1.938 | 72.021 | 40.106 | 134819 | 86910 | 47909 | 8205924
1975/01/26 | 23:20:00 | 1975/01/26 23:20 | 111.682 | 1.936 | 71.217 | 40.465 | 134285 | 85943 | 48342 | 8205924
1975/01/26 | 23:40:00 | 1975/01/26 23:40 | 110.959 | 1.931 | 70.14 | 40.819 | 133618 | 84814 | 48770 | 8205924
1975/01/27 | 00:00:00 | 1975/01/27 00:00 | 110.167 | 1.926 | 68.999 | 41.168 | 132676 | 83484 | 49192 | 8205924
1975/01/27 | 00:20:00 | 1975/01/27 00:20 | 109.375 | 1.921 | 67.864 | 41.511 | 131725 | 82118 | 49607 | 8205924
1975/01/27 | 00:40:00 | 1975/01/27 00:40 | 108.583 | 1.917 | 66.735 | 41.848 | 130775 | 80760 | 50015 | 8205924
1975/01/27 | 01:00:00 | 1975/01/27 01:00 | 107.791 | 1.912 | 65.611 | 42.18 | 129824 | 79408 | 50417 | 8205924
1975/01/27 | 01:20:00 | 1975/01/27 01:20 | 106.999 | 1.907 | 64.493 | 42.506 | 128874 | 78063 | 50811 | 8205924
1975/01/27 | 01:40:00 | 1975/01/27 01:40 | 106.207 | 1.902 | 63.381 | 42.826 | 127923 | 76724 | 51199 | 8205924
1975/01/27 | 02:00:00 | 1975/01/27 02:00 | 105.422 | 1.897 | 62.281 | 43.141 | 126976 | 75397 | 51580 | 8205924
1975/01/27 | 02:20:00 | 1975/01/27 02:20 | 104.642 | 1.892 | 61.191 | 43.451 | 126038 | 74083 | 51955 | 8205924
1975/01/27 | 02:40:00 | 1975/01/27 02:40 | 103.861 | 1.887 | 60.106 | 43.755 | 125102 | 72779 | 52323 | 8205924
1975/01/27 | 03:00:00 | 1975/01/27 03:00 | 103.081 | 1.882 | 59.028 | 44.053 | 124166 | 71480 | 52685 | 8205924
1975/01/27 | 03:20:00 | 1975/01/27 03:20 | 102.301 | 1.877 | 57.955 | 44.346 | 123229 | 70189 | 53040 | 8205924
1975/01/27 | 03:40:00 | 1975/01/27 03:40 | 101.521 | 1.872 | 56.887 | 44.634 | 122293 | 68905 | 53388 | 8205924
1975/01/27 | 04:00:00 | 1975/01/27 04:00 | 100.741 | 1.867 | 55.824 | 44.917 | 121357 | 67627 | 53731 | 8205924
1975/01/27 | 04:20:00 | 1975/01/27 04:20 | 99.899 | 1.862 | 54.705 | 45.194 | 120417 | 66318 | 54066 | 8205924
1975/01/27 | 04:40:00 | 1975/01/27 04:40 | 98.501 | 1.853 | 53.037 | 45.464 | 119040 | 64646 | 54394 | 8205924
1975/01/27 | 05:00:00 | 1975/01/27 05:00 | 97.104 | 1.844 | 51.379 | 45.725 | 117363 | 62649 | 54714 | 8205924
1975/01/27 | 05:20:00 | 1975/01/27 05:20 | 95.706 | 1.834 | 49.727 | 45.979 | 115686 | 60663 | 55023 | 8205924
1975/01/27 | 05:40:00 | 1975/01/27 05:40 | 94.308 | 1.825 | 48.084 | 46.224 | 114009 | 58687 | 55322 | 8205924
1975/01/27 | 06:00:00 | 1975/01/27 06:00 | 92.911 | 1.816 | 46.45 | 46.461 | 112332 | 56720 | 55611 | 8205924
1975/01/27 | 06:20:00 | 1975/01/27 06:20 | 91.513 | 1.807 | 44.823 | 46.69 | 110655 | 54764 | 55890 | 8205924
1975/01/27 | 06:40:00 | 1975/01/27 06:40 | 90.277 | 1.798 | 43.366 | 46.911 | 109026 | 52914 | 56160 | 8205924
1975/01/27 | 07:00:00 | 1975/01/27 07:00 | 89.203 | 1.791 | 42.078 | 47.125 | 107688 | 51267 | 56421 | 8205924
1975/01/27 | 07:20:00 | 1975/01/27 07:20 | 88.128 | 1.783 | 40.795 | 47.333 | 106398 | 49724 | 56674 | 8205924
1975/01/27 | 07:40:00 | 1975/01/27 07:40 | 87.053 | 1.776 | 39.519 | 47.534 | 105109 | 48189 | 56920 | 8205924
1975/01/27 | 08:00:00 | 1975/01/27 08:00 | 85.979 | 1.768 | 38.25 | 47.729 | 103819 | 46662 | 57158 | 8205924
1975/01/27 | 08:20:00 | 1975/01/27 08:20 | 84.904 | 1.761 | 36.987 | 47.917 | 102530 | 45142 | 57388 | 8205924
1975/01/27 | 08:40:00 | 1975/01/27 08:40 | 83.83 | 1.753 | 35.73 | 48.1 | 101240 | 43630 | 57610 | 8205924
1975/01/27 | 09:00:00 | 1975/01/27 09:00 | 82.741 | 1.746 | 34.466 | 48.275 | 99948 | 42118 | 57825 | 8205924
1975/01/27 | 09:20:00 | 1975/01/27 09:20 | 81.621 | 1.737 | 33.176 | 48.445 | 98618 | 40585 | 58032 | 8205924
1975/01/27 | 09:40:00 | 1975/01/27 09:40 | 80.502 | 1.729 | 31.894 | 48.608 | 97274 | 39042 | 58232 | 8205924
1975/01/27 | 10:00:00 | 1975/01/27 10:00 | 79.382 | 1.721 | 30.617 | 48.765 | 95930 | 37507 | 58424 | 8205924
1975/01/27 | 10:20:00 | 1975/01/27 10:20 | 78.262 | 1.712 | 29.347 | 48.915 | 94586 | 35979 | 58608 | 8205924
1975/01/27 | 10:40:00 | 1975/01/27 10:40 | 77.142 | 1.704 | 28.083 | 49.059 | 93242 | 34458 | 58784 | 8205924
1975/01/27 | 11:00:00 | 1975/01/27 11:00 | 76.022 | 1.696 | 26.825 | 49.197 | 91898 | 32945 | 58953 | 8205924
1975/01/27 | 11:20:00 | 1975/01/27 11:20 | 74.902 | 1.687 | 25.574 | 49.328 | 90554 | 31440 | 59115 | 8205924
1975/01/27 | 11:40:00 | 1975/01/27 11:40 | 73.782 | 1.679 | 24.329 | 49.453 | 89210 | 29942 | 59269 | 8205924
1975/01/27 | 12:00:00 | 1975/01/27 12:00 | 72.677 | 1.67 | 23.105 | 49.572 | 87869 | 28460 | 59415 | 8205924
1975/01/27 | 12:20:00 | 1975/01/27 12:20 | 71.607 | 1.662 | 21.922 | 49.685 | 86570 | 27016 | 59554 | 8205924
1975/01/27 | 12:40:00 | 1975/01/27 12:40 | 70.537 | 1.653 | 20.745 | 49.792 | 85286 | 25601 | 59686 | 8205924
1975/01/27 | 13:00:00 | 1975/01/27 13:00 | 69.467 | 1.645 | 19.574 | 49.893 | 84003 | 24192 | 59811 | 8205924
1975/01/27 | 13:20:00 | 1975/01/27 13:20 | 68.397 | 1.636 | 18.409 | 49.988 | 82719 | 22790 | 59928 | 8205924
1975/01/27 | 13:40:00 | 1975/01/27 13:40 | 67.327 | 1.627 | 17.25 | 50.077 | 81435 | 21395 | 60039 | 8205924
1975/01/27 | 14:00:00 | 1975/01/27 14:00 | 66.257 | 1.619 | 16.096 | 50.161 | 80151 | 20008 | 60143 | 8205924
1975/01/27 | 14:20:00 | 1975/01/27 14:20 | 65.173 | 1.61 | 14.934 | 50.239 | 78866 | 18618 | 60240 | 8205924
1975/01/27 | 14:40:00 | 1975/01/27 14:40 | 63.953 | 1.599 | 13.643 | 50.31 | 77475 | 17146 | 60329 | 8205924
1975/01/27 | 15:00:00 | 1975/01/27 15:00 | 62.733 | 1.589 | 12.358 | 50.375 | 76012 | 15600 | 60411 | 8205924
1975/01/27 | 15:20:00 | 1975/01/27 15:20 | 61.514 | 1.578 | 11.08 | 50.434 | 74548 | 14062 | 60486 | 8205924
1975/01/27 | 15:40:00 | 1975/01/27 15:40 | 60.294 | 1.568 | 9.807 | 50.487 | 73085 | 12532 | 60552 | 8205924
1975/01/27 | 16:00:00 | 1975/01/27 16:00 | 59.075 | 1.557 | 8.542 | 50.533 | 71621 | 11010 | 60611 | 8205924
1975/01/27 | 16:20:00 | 1975/01/27 16:20 | 58.269 | 1.55 | 7.696 | 50.573 | 70406 | 9743 | 60663 | 8205924
1975/01/27 | 16:40:00 | 1975/01/27 16:40 | 57.464 | 1.542 | 6.854 | 50.61 | 69440 | 8730 | 60710 | 8205924
1975/01/27 | 17:00:00 | 1975/01/27 17:00 | 56.658 | 1.535 | 6.016 | 50.642 | 68473 | 7722 | 60751 | 8205924
1975/01/27 | 17:20:00 | 1975/01/27 17:20 | 55.853 | 1.527 | 5.183 | 50.67 | 67507 | 6719 | 60787 | 8205924
1975/01/27 | 17:40:00 | 1975/01/27 17:40 | 55.048 | 1.52 | 4.354 | 50.694 | 66540 | 5722 | 60818 | 8205924
1975/01/27 | 18:00:00 | 1975/01/27 18:00 | 54.242 | 1.512 | 3.528 | 50.714 | 65574 | 4729 | 60845 | 8205924
1975/01/27 | 18:20:00 | 1975/01/27 18:20 | 53.564 | 1.506 | 2.834 | 50.73 | 64638 | 3818 | 60866 | 8205924
1975/01/27 | 18:40:00 | 1975/01/27 18:40 | 53.076 | 1.501 | 2.333 | 50.743 | 63984 | 3101 | 60883 | 8205924
1975/01/27 | 19:00:00 | 1975/01/27 19:00 | 52.589 | 1.497 | 1.836 | 50.753 | 63399 | 2502 | 60897 | 8205924
1975/01/27 | 19:20:00 | 1975/01/27 19:20 | 52.482 | 1.496 | 1.72 | 50.762 | 62905 | 2134 | 60909 | 8205924

## Event 15
Hydrograph info for event 15 for B1H005 in period 19721001 to 20241203
Hydrograph period: 1975/01/27 19:20:00 to 1975/02/08 14:20:00 Date of peak: 1975/01/29 11:00:00 Peak flow: 586.665m³/sec
Date | Time | Date + Time | Observed (m³/sec) | Observed H(m) | Q-Dxi (m³/sec) | Q-Bxi (m³/sec) | Q-Txi (m³) | Q-Dxi (m³) | Q-Bxi (m³) | Cum. Q-Dri (m³)
1975/01/27 | 19:20:00 | 1975/01/27 19:20 | 52.482 | 1.496 | 52.351 | 0.131 | 0 | 0 | 0 | 0
1975/01/27 | 19:40:00 | 1975/01/27 19:40 | 52.947 | 1.5 | 52.553 | 0.394 | 63258 | 62942 | 315 | 62942
1975/01/27 | 20:00:00 | 1975/01/27 20:00 | 53.412 | 1.505 | 52.754 | 0.658 | 63816 | 63184 | 631 | 126126
1975/01/27 | 20:20:00 | 1975/01/27 20:20 | 53.877 | 1.509 | 52.954 | 0.923 | 64373 | 63425 | 949 | 189551
1975/01/27 | 20:40:00 | 1975/01/27 20:40 | 54.577 | 1.516 | 53.387 | 1.19 | 65044 | 63805 | 1267 | 253356
1975/01/27 | 21:00:00 | 1975/01/27 21:00 | 55.336 | 1.523 | 53.878 | 1.458 | 65948 | 64359 | 1589 | 317715
1975/01/27 | 21:20:00 | 1975/01/27 21:20 | 56.096 | 1.53 | 54.366 | 1.73 | 66859 | 64946 | 1913 | 382661
1975/01/27 | 21:40:00 | 1975/01/27 21:40 | 56.855 | 1.537 | 54.852 | 2.003 | 67770 | 65531 | 2240 | 448192
1975/01/27 | 22:00:00 | 1975/01/27 22:00 | 57.614 | 1.544 | 55.334 | 2.28 | 68681 | 66112 | 2570 | 514304
1975/01/27 | 22:20:00 | 1975/01/27 22:20 | 58.574 | 1.552 | 56.015 | 2.559 | 69604 | 66810 | 2903 | 581114
1975/01/27 | 22:40:00 | 1975/01/27 22:40 | 61.344 | 1.576 | 58.498 | 2.846 | 71951 | 68708 | 3242 | 649822
1975/01/27 | 23:00:00 | 1975/01/27 23:00 | 64.115 | 1.6 | 60.97 | 3.145 | 75275 | 71681 | 3594 | 721503
1975/01/27 | 23:20:00 | 1975/01/27 23:20 | 67.226 | 1.627 | 63.768 | 3.458 | 78620 | 74843 | 3962 | 796346
1975/01/27 | 23:40:00 | 1975/01/27 23:40 | 73.41 | 1.675 | 69.618 | 3.792 | 84382 | 80032 | 4350 | 876378
1975/01/28 | 00:00:00 | 1975/01/28 00:00 | 78.525 | 1.715 | 74.372 | 4.153 | 91610 | 86394 | 4767 | 962772
1975/01/28 | 00:20:00 | 1975/01/28 00:20 | 81.147 | 1.733 | 76.616 | 4.531 | 95803 | 90593 | 5210 | 1053365
1975/01/28 | 00:40:00 | 1975/01/28 00:40 | 83.768 | 1.752 | 78.847 | 4.921 | 98949 | 93278 | 5671 | 1146643
1975/01/28 | 01:00:00 | 1975/01/28 01:00 | 86.39 | 1.77 | 81.068 | 5.322 | 102095 | 95949 | 6146 | 1242592
1975/01/28 | 01:20:00 | 1975/01/28 01:20 | 89.011 | 1.789 | 83.277 | 5.734 | 105241 | 98607 | 6633 | 1341199
1975/01/28 | 01:40:00 | 1975/01/28 01:40 | 91.527 | 1.807 | 85.371 | 6.156 | 108374 | 101189 | 7134 | 1442388
1975/01/28 | 02:00:00 | 1975/01/28 02:00 | 93.616 | 1.821 | 87.028 | 6.588 | 111085 | 103439 | 7647 | 1545827
1975/01/28 | 02:20:00 | 1975/01/28 02:20 | 95.705 | 1.834 | 88.676 | 7.029 | 113592 | 105422 | 8170 | 1651249
1975/01/28 | 02:40:00 | 1975/01/28 02:40 | 97.794 | 1.848 | 90.317 | 7.477 | 116099 | 107396 | 8704 | 1758645
1975/01/28 | 03:00:00 | 1975/01/28 03:00 | 99.883 | 1.862 | 91.949 | 7.934 | 118606 | 109359 | 9247 | 1868004
1975/01/28 | 03:20:00 | 1975/01/28 03:20 | 101.174 | 1.87 | 92.777 | 8.397 | 120634 | 110836 | 9799 | 1978840
1975/01/28 | 03:40:00 | 1975/01/28 03:40 | 102.465 | 1.878 | 93.601 | 8.864 | 122183 | 111827 | 10357 | 2090667
1975/01/28 | 04:00:00 | 1975/01/28 04:00 | 103.756 | 1.886 | 94.421 | 9.335 | 123733 | 112813 | 10920 | 2203480
1975/01/28 | 04:20:00 | 1975/01/28 04:20 | 105.047 | 1.895 | 95.236 | 9.811 | 125282 | 113794 | 11488 | 2317274
1975/01/28 | 04:40:00 | 1975/01/28 04:40 | 106.338 | 1.903 | 96.048 | 10.29 | 126831 | 114770 | 12061 | 2432044
1975/01/28 | 05:00:00 | 1975/01/28 05:00 | 106.902 | 1.906 | 96.13 | 10.772 | 128118 | 115307 | 12637 | 2547351
1975/01/28 | 05:20:00 | 1975/01/28 05:20 | 106.982 | 1.907 | 95.729 | 11.253 | 128330 | 115116 | 13215 | 2662467
1975/01/28 | 05:40:00 | 1975/01/28 05:40 | 107.061 | 1.907 | 95.33 | 11.731 | 128426 | 114635 | 13790 | 2777102
1975/01/28 | 06:00:00 | 1975/01/28 06:00 | 107.141 | 1.908 | 94.933 | 12.208 | 128522 | 114157 | 14364 | 2891259
1975/01/28 | 06:20:00 | 1975/01/28 06:20 | 107.221 | 1.908 | 94.538 | 12.683 | 128617 | 113682 | 14935 | 3004941
1975/01/28 | 06:40:00 | 1975/01/28 06:40 | 107.301 | 1.909 | 94.145 | 13.156 | 128713 | 113210 | 15504 | 3118151
1975/01/28 | 07:00:00 | 1975/01/28 07:00 | 107.38 | 1.909 | 93.753 | 13.627 | 128809 | 112739 | 16070 | 3230890
1975/01/28 | 07:20:00 | 1975/01/28 07:20 | 107.46 | 1.91 | 93.364 | 14.096 | 128904 | 112270 | 16634 | 3343160
1975/01/28 | 07:40:00 | 1975/01/28 07:40 | 107.547 | 1.91 | 92.984 | 14.563 | 129002 | 111809 | 17195 | 3454969
1975/01/28 | 08:00:00 | 1975/01/28 08:00 | 107.64 | 1.911 | 92.612 | 15.028 | 129112 | 111358 | 17755 | 3566327
1975/01/28 | 08:20:00 | 1975/01/28 08:20 | 107.734 | 1.911 | 92.243 | 15.491 | 129224 | 110913 | 18312 | 3677240
1975/01/28 | 08:40:00 | 1975/01/28 08:40 | 107.827 | 1.912 | 91.874 | 15.953 | 129336 | 110470 | 18867 | 3787710
1975/01/28 | 09:00:00 | 1975/01/28 09:00 | 107.921 | 1.913 | 91.509 | 16.412 | 129449 | 110030 | 19419 | 3897740
1975/01/28 | 09:20:00 | 1975/01/28 09:20 | 108.014 | 1.913 | 91.144 | 16.87 | 129561 | 109591 | 19970 | 4007331
1975/01/28 | 09:40:00 | 1975/01/28 09:40 | 108.107 | 1.914 | 90.781 | 17.326 | 129673 | 109155 | 20518 | 4116486
1975/01/28 | 10:00:00 | 1975/01/28 10:00 | 108.201 | 1.914 | 90.421 | 17.78 | 129785 | 108721 | 21064 | 4225207
1975/01/28 | 10:20:00 | 1975/01/28 10:20 | 108.294 | 1.915 | 90.061 | 18.233 | 129897 | 108289 | 21608 | 4333496
1975/01/28 | 10:40:00 | 1975/01/28 10:40 | 108.828 | 1.918 | 90.144 | 18.684 | 130220 | 108123 | 22150 | 4441619
1975/01/28 | 11:00:00 | 1975/01/28 11:00 | 109.471 | 1.922 | 90.334 | 19.137 | 130979 | 108287 | 22693 | 4549906
1975/01/28 | 11:20:00 | 1975/01/28 11:20 | 110.114 | 1.926 | 90.524 | 19.59 | 131751 | 108515 | 23236 | 4658421
1975/01/28 | 11:40:00 | 1975/01/28 11:40 | 110.757 | 1.93 | 90.713 | 20.044 | 132522 | 108742 | 23780 | 4767163
1975/01/28 | 12:00:00 | 1975/01/28 12:00 | 111.4 | 1.934 | 90.901 | 20.499 | 133294 | 108968 | 24326 | 4876131
1975/01/28 | 12:20:00 | 1975/01/28 12:20 | 112.258 | 1.939 | 91.302 | 20.956 | 134156 | 109322 | 24873 | 4985453
1975/01/28 | 12:40:00 | 1975/01/28 12:40 | 113.209 | 1.945 | 91.794 | 21.415 | 135281 | 109858 | 25423 | 5095311
1975/01/28 | 13:00:00 | 1975/01/28 13:00 | 114.16 | 1.95 | 92.284 | 21.876 | 136421 | 110447 | 25975 | 5205758
1975/01/28 | 13:20:00 | 1975/01/28 13:20 | 115.111 | 1.956 | 92.771 | 22.34 | 137562 | 111033 | 26530 | 5316791
1975/01/28 | 13:40:00 | 1975/01/28 13:40 | 116.061 | 1.962 | 93.255 | 22.806 | 138703 | 111615 | 27088 | 5428406
1975/01/28 | 14:00:00 | 1975/01/28 14:00 | 117.012 | 1.967 | 93.737 | 23.275 | 139844 | 112195 | 27649 | 5540601
1975/01/28 | 14:20:00 | 1975/01/28 14:20 | 117.963 | 1.973 | 94.217 | 23.746 | 140985 | 112772 | 28213 | 5653373
1975/01/28 | 14:40:00 | 1975/01/28 14:40 | 118.913 | 1.978 | 94.694 | 24.219 | 142125 | 113346 | 28779 | 5766719
1975/01/28 | 15:00:00 | 1975/01/28 15:00 | 120.623 | 1.988 | 95.926 | 24.697 | 143676 | 114372 | 29350 | 5881091
1975/01/28 | 15:20:00 | 1975/01/28 15:20 | 122.417 | 1.999 | 97.236 | 25.181 | 145824 | 115897 | 29927 | 5996988
1975/01/28 | 15:40:00 | 1975/01/28 15:40 | 124.212 | 2.009 | 98.54 | 25.672 | 147977 | 117465 | 30512 | 6114453
1975/01/28 | 16:00:00 | 1975/01/28 16:00 | 125.69 | 2.017 | 99.522 | 26.168 | 150017 | 118837 | 31104 | 6233290
1975/01/28 | 16:20:00 | 1975/01/28 16:20 | 126.959 | 2.024 | 100.29 | 26.669 | 151589 | 119887 | 31702 | 6353177
1975/01/28 | 16:40:00 | 1975/01/28 16:40 | 128.693 | 2.034 | 101.518 | 27.175 | 153251 | 121085 | 32306 | 6474262
1975/01/28 | 17:00:00 | 1975/01/28 17:00 | 130.893 | 2.046 | 103.205 | 27.688 | 155751 | 122834 | 32918 | 6597096
1975/01/28 | 17:20:00 | 1975/01/28 17:20 | 133.093 | 2.058 | 104.883 | 28.21 | 158391 | 124853 | 33539 | 6721949
1975/01/28 | 17:40:00 | 1975/01/28 17:40 | 135.314 | 2.07 | 106.575 | 28.739 | 161034 | 126875 | 34169 | 6848824
1975/01/28 | 18:00:00 | 1975/01/28 18:00 | 137.622 | 2.082 | 108.344 | 29.278 | 163762 | 128951 | 34811 | 6977775
1975/01/28 | 18:20:00 | 1975/01/28 18:20 | 139.93 | 2.094 | 110.104 | 29.826 | 166531 | 131069 | 35462 | 7108844
1975/01/28 | 18:40:00 | 1975/01/28 18:40 | 142.238 | 2.106 | 111.856 | 30.382 | 169301 | 133176 | 36125 | 7242020
1975/01/28 | 19:00:00 | 1975/01/28 19:00 | 144.546 | 2.118 | 113.599 | 30.947 | 172070 | 135273 | 36797 | 7377293
1975/01/28 | 19:20:00 | 1975/01/28 19:20 | 146.854 | 2.13 | 115.333 | 31.521 | 174840 | 137359 | 37481 | 7514652
1975/01/28 | 19:40:00 | 1975/01/28 19:40 | 149.161 | 2.142 | 117.058 | 32.103 | 177609 | 139435 | 38174 | 7654087
1975/01/28 | 20:00:00 | 1975/01/28 20:00 | 151.469 | 2.154 | 118.775 | 32.694 | 180378 | 141500 | 38878 | 7795587
1975/01/28 | 20:20:00 | 1975/01/28 20:20 | 153.777 | 2.166 | 120.483 | 33.294 | 183148 | 143555 | 39593 | 7939142
1975/01/28 | 20:40:00 | 1975/01/28 20:40 | 156.085 | 2.177 | 122.183 | 33.902 | 185917 | 145600 | 40318 | 8084742
1975/01/28 | 21:00:00 | 1975/01/28 21:00 | 158.393 | 2.189 | 123.874 | 34.519 | 188687 | 147634 | 41052 | 8232376
1975/01/28 | 21:20:00 | 1975/01/28 21:20 | 161.252 | 2.204 | 126.107 | 35.145 | 191489 | 149989 | 41798 | 8382365
1975/01/28 | 21:40:00 | 1975/01/28 21:40 | 169.074 | 2.241 | 133.279 | 35.795 | 198196 | 155631 | 42564 | 8537996
1975/01/28 | 22:00:00 | 1975/01/28 22:00 | 176.897 | 2.278 | 140.416 | 36.481 | 207583 | 164217 | 43366 | 8702213
1975/01/28 | 22:20:00 | 1975/01/28 22:20 | 187.94 | 2.328 | 150.729 | 37.211 | 217742 | 174687 | 44215 | 8876900
1975/01/28 | 22:40:00 | 1975/01/28 22:40 | 203.815 | 2.398 | 165.811 | 38.004 | 235053 | 189924 | 45129 | 9066824
1975/01/28 | 23:00:00 | 1975/01/28 23:00 | 214.333 | 2.442 | 175.473 | 38.86 | 251210 | 204770 | 46118 | 9271594
1975/01/28 | 23:20:00 | 1975/01/28 23:20 | 224.255 | 2.482 | 184.493 | 39.762 | 263153 | 215980 | 47173 | 9487574
1975/01/28 | 23:40:00 | 1975/01/28 23:40 | 234.072 | 2.522 | 193.363 | 40.709 | 275047 | 226714 | 48282 | 9714288
1975/01/29 | 00:00:00 | 1975/01/29 00:00 | 243.467 | 2.559 | 201.768 | 41.699 | 286523 | 237079 | 49445 | 9951367
1975/01/29 | 00:20:00 | 1975/01/29 00:20 | 252.862 | 2.595 | 210.131 | 42.731 | 297797 | 247139 | 50658 | 10198506
1975/01/29 | 00:40:00 | 1975/01/29 00:40 | 263.086 | 2.633 | 219.278 | 43.808 | 309469 | 257645 | 51923 | 10456151
1975/01/29 | 01:00:00 | 1975/01/29 01:00 | 273.519 | 2.671 | 228.589 | 44.93 | 321963 | 268720 | 53243 | 10724871
1975/01/29 | 01:20:00 | 1975/01/29 01:20 | 284.287 | 2.71 | 238.187 | 46.1 | 334502 | 280065 | 54618 | 11004936
1975/01/29 | 01:40:00 | 1975/01/29 01:40 | 298.082 | 2.757 | 250.757 | 47.325 | 349422 | 293366 | 56055 | 11298302
1975/01/29 | 02:00:00 | 1975/01/29 02:00 | 311.877 | 2.804 | 263.263 | 48.614 | 365975 | 308412 | 57563 | 11606714
1975/01/29 | 02:20:00 | 1975/01/29 02:20 | 326.43 | 2.854 | 276.464 | 49.966 | 382575 | 323836 | 59148 | 11930550
1975/01/29 | 02:40:00 | 1975/01/29 02:40 | 347.811 | 2.923 | 296.409 | 51.402 | 404545 | 343723 | 60821 | 12274273
1975/01/29 | 03:00:00 | 1975/01/29 03:00 | 365.592 | 2.98 | 312.663 | 52.929 | 429554 | 365443 | 62599 | 12639716
1975/01/29 | 03:20:00 | 1975/01/29 03:20 | 374.97 | 3.009 | 320.455 | 54.515 | 444337 | 379871 | 64466 | 13019587
1975/01/29 | 03:40:00 | 1975/01/29 03:40 | 384.348 | 3.037 | 328.207 | 56.141 | 455591 | 389197 | 66394 | 13408784
1975/01/29 | 04:00:00 | 1975/01/29 04:00 | 396.007 | 3.073 | 338.196 | 57.811 | 467666 | 399841 | 68372 | 13808625
1975/01/29 | 04:20:00 | 1975/01/29 04:20 | 409.187 | 3.112 | 349.652 | 59.535 | 483116 | 412708 | 70408 | 14221333
1975/01/29 | 04:40:00 | 1975/01/29 04:40 | 422.366 | 3.151 | 361.05 | 61.316 | 498932 | 426421 | 72511 | 14647754
1975/01/29 | 05:00:00 | 1975/01/29 05:00 | 437.06 | 3.194 | 373.902 | 63.158 | 515292 | 440971 | 74685 | 15088725
1975/01/29 | 05:20:00 | 1975/01/29 05:20 | 452.762 | 3.239 | 387.695 | 65.067 | 533893 | 456958 | 76935 | 15545683
1975/01/29 | 05:40:00 | 1975/01/29 05:40 | 468.464 | 3.283 | 401.419 | 67.045 | 552736 | 473468 | 79267 | 16019151
1975/01/29 | 06:00:00 | 1975/01/29 06:00 | 484.167 | 3.328 | 415.076 | 69.091 | 571579 | 489897 | 81682 | 16509048
1975/01/29 | 06:20:00 | 1975/01/29 06:20 | 495.931 | 3.36 | 424.735 | 71.196 | 588059 | 503886 | 84172 | 17012934
1975/01/29 | 06:40:00 | 1975/01/29 06:40 | 507.695 | 3.392 | 434.346 | 73.349 | 602175 | 515448 | 86727 | 17528382
1975/01/29 | 07:00:00 | 1975/01/29 07:00 | 519.459 | 3.423 | 443.909 | 75.55 | 616292 | 526953 | 89340 | 18055335
1975/01/29 | 07:20:00 | 1975/01/29 07:20 | 531.007 | 3.455 | 453.208 | 77.799 | 630396 | 538270 | 92009 | 18593605
1975/01/29 | 07:40:00 | 1975/01/29 07:40 | 540.608 | 3.48 | 460.519 | 80.089 | 642969 | 548236 | 94733 | 19141841
1975/01/29 | 08:00:00 | 1975/01/29 08:00 | 550.209 | 3.505 | 467.794 | 82.415 | 654490 | 556988 | 97502 | 19698829
1975/01/29 | 08:20:00 | 1975/01/29 08:20 | 559.81 | 3.53 | 475.032 | 84.778 | 666012 | 565695 | 100316 | 20264524
1975/01/29 | 08:40:00 | 1975/01/29 08:40 | 567.133 | 3.548 | 479.961 | 87.172 | 676849 | 572996 | 103170 | 20837520
1975/01/29 | 09:00:00 | 1975/01/29 09:00 | 572.177 | 3.561 | 482.593 | 89.584 | 683586 | 577532 | 106054 | 21415052
1975/01/29 | 09:20:00 | 1975/01/29 09:20 | 577.221 | 3.574 | 485.211 | 92.01 | 689639 | 580682 | 108956 | 21995734
1975/01/29 | 09:40:00 | 1975/01/29 09:40 | 582.265 | 3.587 | 487.817 | 94.448 | 695692 | 583817 | 111875 | 22579551
1975/01/29 | 10:00:00 | 1975/01/29 10:00 | 584.649 | 3.593 | 487.755 | 96.894 | 700787 | 585343 | 114805 | 23164894
1975/01/29 | 10:20:00 | 1975/01/29 10:20 | 585.26 | 3.594 | 485.926 | 99.334 | 701945 | 584209 | 117736 | 23749103
1975/01/29 | 10:40:00 | 1975/01/29 10:40 | 585.871 | 3.596 | 484.106 | 101.765 | 702678 | 582019 | 120659 | 24331122
1975/01/29 | 11:00:00 | 1975/01/29 11:00 | 586.481 | 3.598 | 482.294 | 104.187 | 703411 | 579840 | 123571 | 24910962
1975/01/29 | 11:20:00 | 1975/01/29 11:20 | 585.278 | 3.595 | 478.683 | 106.595 | 703382 | 576586 | 126470 | 24910962
1975/01/29 | 11:40:00 | 1975/01/29 11:40 | 583.297 | 3.59 | 474.313 | 108.984 | 701145 | 571797 | 129348 | 24910962
1975/01/29 | 12:00:00 | 1975/01/29 12:00 | 581.315 | 3.585 | 469.964 | 111.351 | 698767 | 566566 | 132201 | 24910962
1975/01/29 | 12:20:00 | 1975/01/29 12:20 | 579.334 | 3.58 | 465.639 | 113.695 | 696390 | 561362 | 135028 | 24910962
1975/01/29 | 12:40:00 | 1975/01/29 12:40 | 575.555 | 3.57 | 459.541 | 116.014 | 693473 | 555108 | 137826 | 24910962
1975/01/29 | 13:00:00 | 1975/01/29 13:00 | 569.978 | 3.556 | 451.68 | 118.298 | 687320 | 546733 | 140587 | 24910962
1975/01/29 | 13:20:00 | 1975/01/29 13:20 | 564.401 | 3.541 | 443.859 | 120.542 | 680628 | 537323 | 143304 | 24910962
1975/01/29 | 13:40:00 | 1975/01/29 13:40 | 555.589 | 3.519 | 432.849 | 122.74 | 673547 | 526025 | 145969 | 24910962
1975/01/29 | 14:00:00 | 1975/01/29 14:00 | 533.837 | 3.462 | 408.987 | 124.85 | 653656 | 505102 | 148554 | 24910962
1975/01/29 | 14:20:00 | 1975/01/29 14:20 | 525.533 | 3.44 | 398.659 | 126.874 | 635622 | 484588 | 151034 | 24910962
1975/01/29 | 14:40:00 | 1975/01/29 14:40 | 517.229 | 3.418 | 388.383 | 128.846 | 625657 | 472225 | 153432 | 24910962
1975/01/29 | 15:00:00 | 1975/01/29 15:00 | 507.997 | 3.393 | 377.232 | 130.765 | 615358 | 459369 | 155767 | 24910962
1975/01/29 | 15:20:00 | 1975/01/29 15:20 | 498.147 | 3.365 | 365.52 | 132.627 | 603686 | 445651 | 158035 | 24910962
1975/01/29 | 15:40:00 | 1975/01/29 15:40 | 488.296 | 3.338 | 353.866 | 134.43 | 591866 | 431632 | 160234 | 24910962
1975/01/29 | 16:00:00 | 1975/01/29 16:00 | 478.446 | 3.311 | 342.272 | 136.174 | 580045 | 417683 | 162362 | 24910962
1975/01/29 | 16:20:00 | 1975/01/29 16:20 | 468.595 | 3.284 | 330.734 | 137.861 | 568225 | 403803 | 164421 | 24910962
1975/01/29 | 16:40:00 | 1975/01/29 16:40 | 458.745 | 3.257 | 319.255 | 139.49 | 556404 | 389993 | 166411 | 24910962
1975/01/29 | 17:00:00 | 1975/01/29 17:00 | 447.458 | 3.224 | 306.4 | 141.058 | 543808 | 375393 | 168329 | 24910962
1975/01/29 | 17:20:00 | 1975/01/29 17:20 | 436.011 | 3.191 | 293.449 | 142.562 | 530082 | 359910 | 170172 | 24910962
1975/01/29 | 17:40:00 | 1975/01/29 17:40 | 424.565 | 3.157 | 280.565 | 144 | 516346 | 344409 | 171937 | 24910962
1975/01/29 | 18:00:00 | 1975/01/29 18:00 | 413.118 | 3.124 | 267.744 | 145.374 | 502610 | 328985 | 173625 | 24910962
1975/01/29 | 18:20:00 | 1975/01/29 18:20 | 403.262 | 3.094 | 256.574 | 146.688 | 489828 | 314590 | 175238 | 24910962
1975/01/29 | 18:40:00 | 1975/01/29 18:40 | 393.407 | 3.065 | 245.46 | 147.947 | 478001 | 301220 | 176781 | 24910962
1975/01/29 | 19:00:00 | 1975/01/29 19:00 | 383.551 | 3.035 | 234.402 | 149.149 | 466174 | 287917 | 178258 | 24910962
1975/01/29 | 19:20:00 | 1975/01/29 19:20 | 373.417 | 3.004 | 223.121 | 150.296 | 454331 | 274514 | 179667 | 24910962
1975/01/29 | 19:40:00 | 1975/01/29 19:40 | 360.785 | 2.964 | 209.405 | 151.38 | 440522 | 259516 | 181006 | 24910962
1975/01/29 | 20:00:00 | 1975/01/29 20:00 | 348.153 | 2.924 | 195.758 | 152.395 | 425363 | 243098 | 182265 | 24910962
1975/01/29 | 20:20:00 | 1975/01/29 20:20 | 335.845 | 2.885 | 182.502 | 153.343 | 410224 | 226955 | 183443 | 24910962
1975/01/29 | 20:40:00 | 1975/01/29 20:40 | 326.444 | 2.853 | 172.212 | 154.232 | 397373 | 212828 | 184546 | 24910962
1975/01/29 | 21:00:00 | 1975/01/29 21:00 | 317.043 | 2.821 | 161.973 | 155.07 | 386093 | 200511 | 185582 | 24910962
1975/01/29 | 21:20:00 | 1975/01/29 21:20 | 307.643 | 2.79 | 151.787 | 155.856 | 374812 | 188256 | 186556 | 24910962
1975/01/29 | 21:40:00 | 1975/01/29 21:40 | 298.242 | 2.758 | 141.65 | 156.592 | 363531 | 176062 | 187469 | 24910962
1975/01/29 | 22:00:00 | 1975/01/29 22:00 | 288.842 | 2.726 | 131.565 | 157.277 | 352251 | 163929 | 188321 | 24910962
1975/01/29 | 22:20:00 | 1975/01/29 22:20 | 286.482 | 2.717 | 128.553 | 157.929 | 345194 | 156071 | 189123 | 24910962
1975/01/29 | 22:40:00 | 1975/01/29 22:40 | 284.121 | 2.708 | 125.556 | 158.565 | 342362 | 152465 | 189896 | 24910962
1975/01/29 | 23:00:00 | 1975/01/29 23:00 | 281.761 | 2.7 | 122.574 | 159.187 | 339530 | 148878 | 190652 | 24910962
1975/01/29 | 23:20:00 | 1975/01/29 23:20 | 279.401 | 2.691 | 119.607 | 159.794 | 336697 | 145308 | 191389 | 24910962
1975/01/29 | 23:40:00 | 1975/01/29 23:40 | 277.041 | 2.682 | 116.655 | 160.386 | 333865 | 141757 | 192108 | 24910962
1975/01/30 | 00:00:00 | 1975/01/30 00:00 | 274.68 | 2.673 | 113.716 | 160.964 | 331033 | 138223 | 192810 | 24910962
1975/01/30 | 00:20:00 | 1975/01/30 00:20 | 272.32 | 2.665 | 110.794 | 161.526 | 328200 | 134706 | 193494 | 24910962
1975/01/30 | 00:40:00 | 1975/01/30 00:40 | 269.96 | 2.656 | 107.886 | 162.074 | 325368 | 131207 | 194161 | 24910962
1975/01/30 | 01:00:00 | 1975/01/30 01:00 | 267.6 | 2.647 | 104.992 | 162.608 | 322536 | 127727 | 194809 | 24910962
1975/01/30 | 01:20:00 | 1975/01/30 01:20 | 265.239 | 2.638 | 102.112 | 163.127 | 319703 | 124262 | 195441 | 24910962
1975/01/30 | 01:40:00 | 1975/01/30 01:40 | 262.879 | 2.63 | 99.247 | 163.632 | 316871 | 120816 | 196055 | 24910962
1975/01/30 | 02:00:00 | 1975/01/30 02:00 | 260.519 | 2.621 | 96.397 | 164.122 | 314039 | 117387 | 196652 | 24910962
1975/01/30 | 02:20:00 | 1975/01/30 02:20 | 258.159 | 2.612 | 93.561 | 164.598 | 311206 | 113975 | 197232 | 24910962
1975/01/30 | 02:40:00 | 1975/01/30 02:40 | 255.798 | 2.603 | 90.738 | 165.06 | 308374 | 110579 | 197795 | 24910962
1975/01/30 | 03:00:00 | 1975/01/30 03:00 | 253.438 | 2.595 | 87.93 | 165.508 | 305542 | 107201 | 198341 | 24910962
1975/01/30 | 03:20:00 | 1975/01/30 03:20 | 251.078 | 2.586 | 85.136 | 165.942 | 302710 | 103840 | 198870 | 24910962
1975/01/30 | 03:40:00 | 1975/01/30 03:40 | 248.718 | 2.577 | 82.357 | 166.361 | 299877 | 100496 | 199382 | 24910962
1975/01/30 | 04:00:00 | 1975/01/30 04:00 | 246.357 | 2.568 | 79.59 | 166.767 | 297045 | 97168 | 199877 | 24910962
1975/01/30 | 04:20:00 | 1975/01/30 04:20 | 243.997 | 2.56 | 76.838 | 167.159 | 294213 | 93856 | 200356 | 24910962
1975/01/30 | 04:40:00 | 1975/01/30 04:40 | 241.637 | 2.551 | 74.099 | 167.538 | 291380 | 90562 | 200818 | 24910962
1975/01/30 | 05:00:00 | 1975/01/30 05:00 | 239.277 | 2.542 | 71.375 | 167.902 | 288548 | 87285 | 201264 | 24910962
1975/01/30 | 05:20:00 | 1975/01/30 05:20 | 236.916 | 2.533 | 68.663 | 168.253 | 285716 | 84023 | 201693 | 24910962
1975/01/30 | 05:40:00 | 1975/01/30 05:40 | 234.918 | 2.526 | 66.327 | 168.591 | 282992 | 80994 | 202107 | 24910962
1975/01/30 | 06:00:00 | 1975/01/30 06:00 | 233.28 | 2.519 | 64.361 | 168.919 | 280919 | 78413 | 202506 | 24910962
1975/01/30 | 06:20:00 | 1975/01/30 06:20 | 231.643 | 2.513 | 62.406 | 169.237 | 278954 | 76060 | 202893 | 24910962
1975/01/30 | 06:40:00 | 1975/01/30 06:40 | 230.005 | 2.506 | 60.46 | 169.545 | 276989 | 73720 | 203269 | 24910962
1975/01/30 | 07:00:00 | 1975/01/30 07:00 | 228.368 | 2.5 | 58.525 | 169.843 | 275024 | 71391 | 203633 | 24910962
1975/01/30 | 07:20:00 | 1975/01/30 07:20 | 226.73 | 2.493 | 56.599 | 170.131 | 273059 | 69074 | 203985 | 24910962
1975/01/30 | 07:40:00 | 1975/01/30 07:40 | 225.093 | 2.486 | 54.683 | 170.41 | 271094 | 66769 | 204325 | 24910962
1975/01/30 | 08:00:00 | 1975/01/30 08:00 | 223.456 | 2.48 | 52.776 | 170.68 | 269129 | 64475 | 204654 | 24910962
1975/01/30 | 08:20:00 | 1975/01/30 08:20 | 221.818 | 2.473 | 50.879 | 170.939 | 267164 | 62193 | 204971 | 24910962
1975/01/30 | 08:40:00 | 1975/01/30 08:40 | 220.14 | 2.466 | 48.95 | 171.19 | 265180 | 59897 | 205277 | 24910962
1975/01/30 | 09:00:00 | 1975/01/30 09:00 | 218.452 | 2.459 | 47.022 | 171.43 | 263155 | 57583 | 205572 | 24910962
1975/01/30 | 09:20:00 | 1975/01/30 09:20 | 216.763 | 2.452 | 45.102 | 171.661 | 261129 | 55274 | 205855 | 24910962
1975/01/30 | 09:40:00 | 1975/01/30 09:40 | 215.075 | 2.445 | 43.193 | 171.882 | 259103 | 52977 | 206126 | 24910962
1975/01/30 | 10:00:00 | 1975/01/30 10:00 | 213.387 | 2.438 | 41.293 | 172.094 | 257077 | 50691 | 206386 | 24910962
1975/01/30 | 10:20:00 | 1975/01/30 10:20 | 211.698 | 2.431 | 39.402 | 172.296 | 255051 | 48417 | 206634 | 24910962
1975/01/30 | 10:40:00 | 1975/01/30 10:40 | 210.01 | 2.424 | 37.521 | 172.489 | 253025 | 46154 | 206871 | 24910962
1975/01/30 | 11:00:00 | 1975/01/30 11:00 | 208.322 | 2.417 | 35.65 | 172.672 | 250999 | 43902 | 207097 | 24910962
1975/01/30 | 11:20:00 | 1975/01/30 11:20 | 206.633 | 2.41 | 33.787 | 172.846 | 248973 | 41662 | 207311 | 24910962
1975/01/30 | 11:40:00 | 1975/01/30 11:40 | 204.945 | 2.402 | 31.934 | 173.011 | 246947 | 39432 | 207515 | 24910962
1975/01/30 | 12:00:00 | 1975/01/30 12:00 | 203.257 | 2.395 | 30.09 | 173.167 | 244921 | 37214 | 207707 | 24910962
1975/01/30 | 12:20:00 | 1975/01/30 12:20 | 201.569 | 2.388 | 28.256 | 173.313 | 242895 | 35008 | 207888 | 24910962
1975/01/30 | 12:40:00 | 1975/01/30 12:40 | 199.88 | 2.381 | 26.43 | 173.45 | 240869 | 32812 | 208058 | 24910962
1975/01/30 | 13:00:00 | 1975/01/30 13:00 | 198.192 | 2.374 | 24.614 | 173.578 | 238843 | 30627 | 208217 | 24910962
1975/01/30 | 13:20:00 | 1975/01/30 13:20 | 196.605 | 2.367 | 22.908 | 173.697 | 236878 | 28513 | 208365 | 24910962
1975/01/30 | 13:40:00 | 1975/01/30 13:40 | 195.017 | 2.36 | 21.209 | 173.808 | 234973 | 26470 | 208503 | 24910962
1975/01/30 | 14:00:00 | 1975/01/30 14:00 | 193.43 | 2.353 | 19.52 | 173.91 | 233069 | 24438 | 208630 | 24910962
1975/01/30 | 14:20:00 | 1975/01/30 14:20 | 191.843 | 2.346 | 17.84 | 174.003 | 231164 | 22416 | 208748 | 24910962
1975/01/30 | 14:40:00 | 1975/01/30 14:40 | 190.256 | 2.338 | 16.168 | 174.088 | 229259 | 20404 | 208855 | 24910962
1975/01/30 | 15:00:00 | 1975/01/30 15:00 | 188.668 | 2.331 | 14.503 | 174.165 | 227354 | 18402 | 208952 | 24910962
1975/01/30 | 15:20:00 | 1975/01/30 15:20 | 187.081 | 2.324 | 12.847 | 174.234 | 225450 | 16410 | 209040 | 24910962
1975/01/30 | 15:40:00 | 1975/01/30 15:40 | 185.494 | 2.317 | 11.2 | 174.294 | 223545 | 14428 | 209117 | 24910962
1975/01/30 | 16:00:00 | 1975/01/30 16:00 | 183.907 | 2.31 | 9.561 | 174.346 | 221640 | 12456 | 209184 | 24910962
1975/01/30 | 16:20:00 | 1975/01/30 16:20 | 182.319 | 2.303 | 7.929 | 174.39 | 219735 | 10494 | 209242 | 24910962
1975/01/30 | 16:40:00 | 1975/01/30 16:40 | 180.732 | 2.296 | 6.306 | 174.426 | 217831 | 8541 | 209289 | 24910962
1975/01/30 | 17:00:00 | 1975/01/30 17:00 | 179.145 | 2.289 | 4.692 | 174.453 | 215926 | 6599 | 209327 | 24910962
1975/01/30 | 17:20:00 | 1975/01/30 17:20 | 177.557 | 2.281 | 3.084 | 174.473 | 214021 | 4666 | 209356 | 24910962
1975/01/30 | 17:40:00 | 1975/01/30 17:40 | 176.437 | 2.276 | 1.952 | 174.485 | 212341 | 3022 | 209375 | 24910962
1975/01/30 | 18:00:00 | 1975/01/30 18:00 | 175.433 | 2.271 | 0.94 | 174.493 | 211122 | 1735 | 209387 | 24910962
1975/01/30 | 18:20:00 | 1975/01/30 18:20 | 174.429 | 2.267 | 0 | 174.429 | 209917 | 564 | 209353 | 24910962
1975/01/30 | 18:40:00 | 1975/01/30 18:40 | 173.425 | 2.262 | 0 | 173.425 | 208712 | 0 | 208712 | 24910962
1975/01/30 | 19:00:00 | 1975/01/30 19:00 | 172.421 | 2.257 | 0 | 172.421 | 207507 | 0 | 207508 | 24910962
1975/01/30 | 19:20:00 | 1975/01/30 19:20 | 171.417 | 2.252 | 0 | 171.417 | 206302 | 0 | 206303 | 24910962
1975/01/30 | 19:40:00 | 1975/01/30 19:40 | 170.412 | 2.247 | 0 | 170.412 | 205097 | 0 | 205097 | 24910962
1975/01/30 | 20:00:00 | 1975/01/30 20:00 | 169.408 | 2.243 | 0 | 169.408 | 203893 | 0 | 203892 | 24910962
1975/01/30 | 20:20:00 | 1975/01/30 20:20 | 168.404 | 2.238 | 0 | 168.404 | 202688 | 0 | 202687 | 24910962
1975/01/30 | 20:40:00 | 1975/01/30 20:40 | 167.4 | 2.233 | 0 | 167.4 | 201483 | 0 | 201482 | 24910962
1975/01/30 | 21:00:00 | 1975/01/30 21:00 | 166.396 | 2.228 | 0 | 166.396 | 200278 | 0 | 200278 | 24910962
1975/01/30 | 21:20:00 | 1975/01/30 21:20 | 165.392 | 2.224 | 0 | 165.392 | 199073 | 0 | 199073 | 24910962
1975/01/30 | 21:40:00 | 1975/01/30 21:40 | 164.388 | 2.219 | 0 | 164.388 | 197868 | 0 | 197868 | 24910962
1975/01/30 | 22:00:00 | 1975/01/30 22:00 | 163.384 | 2.214 | 0 | 163.384 | 196663 | 0 | 196663 | 24910962
1975/01/30 | 22:20:00 | 1975/01/30 22:20 | 162.38 | 2.209 | 0 | 162.38 | 195459 | 0 | 195458 | 24910962
1975/01/30 | 22:40:00 | 1975/01/30 22:40 | 161.376 | 2.204 | 0 | 161.376 | 194254 | 0 | 194254 | 24910962
1975/01/30 | 23:00:00 | 1975/01/30 23:00 | 160.126 | 2.198 | 0 | 160.126 | 193005 | 0 | 192901 | 24910962
1975/01/30 | 23:20:00 | 1975/01/30 23:20 | 158.302 | 2.189 | 0 | 158.302 | 191057 | 0 | 191057 | 24910962
1975/01/30 | 23:40:00 | 1975/01/30 23:40 | 156.478 | 2.18 | 0 | 156.478 | 188868 | 0 | 188868 | 24910962
1975/01/31 | 00:00:00 | 1975/01/31 00:00 | 154.654 | 2.171 | 0 | 154.654 | 186679 | 0 | 186679 | 24910962
1975/01/31 | 00:20:00 | 1975/01/31 00:20 | 152.83 | 2.161 | 0 | 152.83 | 184490 | 0 | 184490 | 24910962
1975/01/31 | 00:40:00 | 1975/01/31 00:40 | 151.006 | 2.152 | 0 | 151.006 | 182301 | 0 | 182302 | 24910962
1975/01/31 | 01:00:00 | 1975/01/31 01:00 | 149.182 | 2.143 | 0 | 149.182 | 180112 | 0 | 180113 | 24910962
1975/01/31 | 01:20:00 | 1975/01/31 01:20 | 147.358 | 2.134 | 0 | 147.358 | 177924 | 0 | 177924 | 24910962
1975/01/31 | 01:40:00 | 1975/01/31 01:40 | 145.534 | 2.124 | 0 | 145.534 | 175735 | 0 | 175735 | 24910962
1975/01/31 | 02:00:00 | 1975/01/31 02:00 | 143.607 | 2.114 | 0 | 143.607 | 173527 | 0 | 173485 | 24910962
1975/01/31 | 02:20:00 | 1975/01/31 02:20 | 141.442 | 2.103 | 0 | 141.442 | 171030 | 0 | 171029 | 24910962
1975/01/31 | 02:40:00 | 1975/01/31 02:40 | 139.277 | 2.091 | 0 | 139.277 | 168432 | 0 | 168431 | 24910962
1975/01/31 | 03:00:00 | 1975/01/31 03:00 | 137.113 | 2.079 | 0 | 137.113 | 165834 | 0 | 165834 | 24910962
1975/01/31 | 03:20:00 | 1975/01/31 03:20 | 134.948 | 2.067 | 0 | 134.948 | 163236 | 0 | 163237 | 24910962
1975/01/31 | 03:40:00 | 1975/01/31 03:40 | 132.783 | 2.055 | 0 | 132.783 | 160638 | 0 | 160639 | 24910962
1975/01/31 | 04:00:00 | 1975/01/31 04:00 | 130.618 | 2.044 | 0 | 130.618 | 158040 | 0 | 158041 | 24910962
1975/01/31 | 04:20:00 | 1975/01/31 04:20 | 128.453 | 2.032 | 0 | 128.453 | 155443 | 0 | 155443 | 24910962
1975/01/31 | 04:40:00 | 1975/01/31 04:40 | 126.288 | 2.02 | 0 | 126.288 | 152845 | 0 | 152845 | 24910962
1975/01/31 | 05:00:00 | 1975/01/31 05:00 | 124.123 | 2.008 | 0 | 124.123 | 150247 | 0 | 150247 | 24910962
1975/01/31 | 05:20:00 | 1975/01/31 05:20 | 121.832 | 1.995 | 0 | 121.832 | 147619 | 0 | 147573 | 24910962
1975/01/31 | 05:40:00 | 1975/01/31 05:40 | 119.352 | 1.98 | 0 | 119.352 | 144711 | 0 | 144710 | 24910962
1975/01/31 | 06:00:00 | 1975/01/31 06:00 | 116.873 | 1.965 | 0 | 116.873 | 141735 | 0 | 141735 | 24910962
1975/01/31 | 06:20:00 | 1975/01/31 06:20 | 114.393 | 1.95 | 0 | 114.393 | 138759 | 0 | 138760 | 24910962
1975/01/31 | 06:40:00 | 1975/01/31 06:40 | 111.913 | 1.935 | 0 | 111.913 | 135783 | 0 | 135784 | 24910962
1975/01/31 | 07:00:00 | 1975/01/31 07:00 | 109.433 | 1.92 | 0 | 109.433 | 132807 | 0 | 132808 | 24910962
1975/01/31 | 07:20:00 | 1975/01/31 07:20 | 106.953 | 1.905 | 0 | 106.953 | 129832 | 0 | 129832 | 24910962
1975/01/31 | 07:40:00 | 1975/01/31 07:40 | 104.473 | 1.89 | 0 | 104.473 | 126856 | 0 | 126856 | 24910962
1975/01/31 | 08:00:00 | 1975/01/31 08:00 | 101.993 | 1.875 | 0 | 101.993 | 123880 | 0 | 123880 | 24910962
1975/01/31 | 08:20:00 | 1975/01/31 08:20 | 99.715 | 1.861 | 0 | 99.715 | 120952 | 0 | 121025 | 24910962
1975/01/31 | 08:40:00 | 1975/01/31 08:40 | 97.741 | 1.847 | 0 | 97.741 | 118474 | 0 | 118474 | 24910962
1975/01/31 | 09:00:00 | 1975/01/31 09:00 | 95.766 | 1.834 | 0 | 95.766 | 116104 | 0 | 116104 | 24910962
1975/01/31 | 09:20:00 | 1975/01/31 09:20 | 93.791 | 1.821 | 0 | 93.791 | 113734 | 0 | 113734 | 24910962
1975/01/31 | 09:40:00 | 1975/01/31 09:40 | 91.816 | 1.807 | 0 | 91.816 | 111364 | 0 | 111364 | 24910962
1975/01/31 | 10:00:00 | 1975/01/31 10:00 | 89.841 | 1.794 | 0 | 89.841 | 108995 | 0 | 108994 | 24910962
1975/01/31 | 10:20:00 | 1975/01/31 10:20 | 87.867 | 1.781 | 0 | 87.867 | 106625 | 0 | 106625 | 24910962
1975/01/31 | 10:40:00 | 1975/01/31 10:40 | 85.892 | 1.767 | 0 | 85.892 | 104255 | 0 | 104255 | 24910962
1975/01/31 | 11:00:00 | 1975/01/31 11:00 | 83.917 | 1.754 | 0 | 83.917 | 101885 | 0 | 101885 | 24910962
1975/01/31 | 11:20:00 | 1975/01/31 11:20 | 82.187 | 1.741 | 0 | 82.187 | 99662 | 0 | 99662 | 24910962
1975/01/31 | 11:40:00 | 1975/01/31 11:40 | 80.457 | 1.728 | 0 | 80.457 | 97586 | 0 | 97586 | 24910962
1975/01/31 | 12:00:00 | 1975/01/31 12:00 | 78.726 | 1.715 | 0 | 78.726 | 95510 | 0 | 95510 | 24910962
1975/01/31 | 12:20:00 | 1975/01/31 12:20 | 76.996 | 1.702 | 0 | 76.996 | 93434 | 0 | 93433 | 24910962
1975/01/31 | 12:40:00 | 1975/01/31 12:40 | 75.266 | 1.689 | 0 | 75.266 | 91357 | 0 | 91357 | 24910962
1975/01/31 | 13:00:00 | 1975/01/31 13:00 | 73.536 | 1.676 | 0 | 73.536 | 89281 | 0 | 89281 | 24910962
1975/01/31 | 13:20:00 | 1975/01/31 13:20 | 71.806 | 1.663 | 0 | 71.806 | 87205 | 0 | 87205 | 24910962
1975/01/31 | 13:40:00 | 1975/01/31 13:40 | 70.224 | 1.651 | 0 | 70.224 | 85173 | 0 | 85218 | 24910962
1975/01/31 | 14:00:00 | 1975/01/31 14:00 | 68.792 | 1.639 | 0 | 68.792 | 83410 | 0 | 83410 | 24910962
1975/01/31 | 14:20:00 | 1975/01/31 14:20 | 67.359 | 1.627 | 0 | 67.359 | 81691 | 0 | 81691 | 24910962
1975/01/31 | 14:40:00 | 1975/01/31 14:40 | 65.927 | 1.615 | 0 | 65.927 | 79972 | 0 | 79972 | 24910962
1975/01/31 | 15:00:00 | 1975/01/31 15:00 | 64.495 | 1.603 | 0 | 64.495 | 78253 | 0 | 78253 | 24910962
1975/01/31 | 15:20:00 | 1975/01/31 15:20 | 63.062 | 1.591 | 0 | 63.062 | 76534 | 0 | 76534 | 24910962
1975/01/31 | 15:40:00 | 1975/01/31 15:40 | 61.63 | 1.579 | 0 | 61.63 | 74815 | 0 | 74815 | 24910962
1975/01/31 | 16:00:00 | 1975/01/31 16:00 | 60.197 | 1.567 | 0 | 60.197 | 73096 | 0 | 73096 | 24910962
1975/01/31 | 16:20:00 | 1975/01/31 16:20 | 59.353 | 1.559 | 0 | 59.353 | 71730 | 0 | 71730 | 24910962
1975/01/31 | 16:40:00 | 1975/01/31 16:40 | 58.508 | 1.551 | 0 | 58.508 | 70717 | 0 | 70717 | 24910962
1975/01/31 | 17:00:00 | 1975/01/31 17:00 | 57.664 | 1.544 | 0 | 57.664 | 69703 | 0 | 69703 | 24910962
1975/01/31 | 17:20:00 | 1975/01/31 17:20 | 56.819 | 1.536 | 0 | 56.819 | 68690 | 0 | 68690 | 24910962
1975/01/31 | 17:40:00 | 1975/01/31 17:40 | 55.974 | 1.528 | 0 | 55.974 | 67676 | 0 | 67676 | 24910962
1975/01/31 | 18:00:00 | 1975/01/31 18:00 | 55.13 | 1.52 | 0 | 55.13 | 66663 | 0 | 66662 | 24910962
1975/01/31 | 18:20:00 | 1975/01/31 18:20 | 54.285 | 1.512 | 0 | 54.285 | 65649 | 0 | 65649 | 24910962
1975/01/31 | 18:40:00 | 1975/01/31 18:40 | 53.441 | 1.505 | 0 | 53.441 | 64636 | 0 | 64636 | 24910962
1975/01/31 | 19:00:00 | 1975/01/31 19:00 | 52.596 | 1.497 | 0 | 52.596 | 63622 | 0 | 63622 | 24910962
1975/01/31 | 19:20:00 | 1975/01/31 19:20 | 51.745 | 1.489 | 0 | 51.745 | 62607 | 0 | 62605 | 24910962
1975/01/31 | 19:40:00 | 1975/01/31 19:40 | 50.884 | 1.48 | 0 | 50.884 | 61577 | 0 | 61577 | 24910962
1975/01/31 | 20:00:00 | 1975/01/31 20:00 | 50.023 | 1.471 | 0 | 50.023 | 60544 | 0 | 60544 | 24910962
1975/01/31 | 20:20:00 | 1975/01/31 20:20 | 49.162 | 1.462 | 0 | 49.162 | 59511 | 0 | 59511 | 24910962
1975/01/31 | 20:40:00 | 1975/01/31 20:40 | 48.301 | 1.454 | 0 | 48.301 | 58477 | 0 | 58478 | 24910962
1975/01/31 | 21:00:00 | 1975/01/31 21:00 | 47.44 | 1.445 | 0 | 47.44 | 57444 | 0 | 57445 | 24910962
1975/01/31 | 21:20:00 | 1975/01/31 21:20 | 46.579 | 1.436 | 0 | 46.579 | 56411 | 0 | 56411 | 24910962
1975/01/31 | 21:40:00 | 1975/01/31 21:40 | 45.717 | 1.427 | 0 | 45.717 | 55378 | 0 | 55378 | 24910962
1975/01/31 | 22:00:00 | 1975/01/31 22:00 | 44.856 | 1.419 | 0 | 44.856 | 54344 | 0 | 54344 | 24910962
1975/01/31 | 22:20:00 | 1975/01/31 22:20 | 44.047 | 1.41 | 0 | 44.047 | 53333 | 0 | 53342 | 24910962
1975/01/31 | 22:40:00 | 1975/01/31 22:40 | 43.26 | 1.401 | 0 | 43.26 | 52384 | 0 | 52384 | 24910962
1975/01/31 | 23:00:00 | 1975/01/31 23:00 | 42.473 | 1.392 | 0 | 42.473 | 51439 | 0 | 51440 | 24910962
1975/01/31 | 23:20:00 | 1975/01/31 23:20 | 41.685 | 1.383 | 0 | 41.685 | 50495 | 0 | 50495 | 24910962
1975/01/31 | 23:40:00 | 1975/01/31 23:40 | 40.898 | 1.375 | 0 | 40.898 | 49550 | 0 | 49550 | 24910962
1975/02/01 | 00:00:00 | 1975/02/01 00:00 | 40.111 | 1.366 | 0 | 40.111 | 48605 | 0 | 48605 | 24910962
1975/02/01 | 00:20:00 | 1975/02/01 00:20 | 39.324 | 1.357 | 0 | 39.324 | 47661 | 0 | 47661 | 24910962
1975/02/01 | 00:40:00 | 1975/02/01 00:40 | 38.593 | 1.349 | 0 | 38.593 | 46723 | 0 | 46750 | 24910962
1975/02/01 | 01:00:00 | 1975/02/01 01:00 | 38.089 | 1.343 | 0 | 38.089 | 46009 | 0 | 46009 | 24910962
1975/02/01 | 01:20:00 | 1975/02/01 01:20 | 37.585 | 1.337 | 0 | 37.585 | 45405 | 0 | 45404 | 24910962
1975/02/01 | 01:40:00 | 1975/02/01 01:40 | 37.081 | 1.33 | 0 | 37.081 | 44800 | 0 | 44800 | 24910962
1975/02/01 | 02:00:00 | 1975/02/01 02:00 | 36.577 | 1.324 | 0 | 36.577 | 44195 | 0 | 44195 | 24910962
1975/02/01 | 02:20:00 | 1975/02/01 02:20 | 36.073 | 1.318 | 0 | 36.073 | 43590 | 0 | 43590 | 24910962
1975/02/01 | 02:40:00 | 1975/02/01 02:40 | 35.569 | 1.312 | 0 | 35.569 | 42985 | 0 | 42985 | 24910962
1975/02/01 | 03:00:00 | 1975/02/01 03:00 | 35.065 | 1.306 | 0 | 35.065 | 42380 | 0 | 42380 | 24910962
1975/02/01 | 03:20:00 | 1975/02/01 03:20 | 34.561 | 1.3 | 0 | 34.561 | 41775 | 0 | 41776 | 24910962
1975/02/01 | 03:40:00 | 1975/02/01 03:40 | 34.057 | 1.294 | 0 | 34.057 | 41170 | 0 | 41171 | 24910962
1975/02/01 | 04:00:00 | 1975/02/01 04:00 | 33.807 | 1.29 | 0 | 33.807 | 40703 | 0 | 40718 | 24910962
1975/02/01 | 04:20:00 | 1975/02/01 04:20 | 33.586 | 1.287 | 0 | 33.586 | 40436 | 0 | 40436 | 24910962
1975/02/01 | 04:40:00 | 1975/02/01 04:40 | 33.364 | 1.284 | 0 | 33.364 | 40170 | 0 | 40170 | 24910962
1975/02/01 | 05:00:00 | 1975/02/01 05:00 | 33.143 | 1.281 | 0 | 33.143 | 39904 | 0 | 39904 | 24910962
1975/02/01 | 05:20:00 | 1975/02/01 05:20 | 32.922 | 1.278 | 0 | 32.922 | 39639 | 0 | 39639 | 24910962
1975/02/01 | 05:40:00 | 1975/02/01 05:40 | 32.7 | 1.275 | 0 | 32.7 | 39373 | 0 | 39373 | 24910962
1975/02/01 | 06:00:00 | 1975/02/01 06:00 | 32.479 | 1.272 | 0 | 32.479 | 39107 | 0 | 39107 | 24910962
1975/02/01 | 06:20:00 | 1975/02/01 06:20 | 32.257 | 1.27 | 0 | 32.257 | 38842 | 0 | 38842 | 24910962
1975/02/01 | 06:40:00 | 1975/02/01 06:40 | 32.036 | 1.267 | 0 | 32.036 | 38576 | 0 | 38576 | 24910962
1975/02/01 | 07:00:00 | 1975/02/01 07:00 | 31.815 | 1.264 | 0 | 31.815 | 38310 | 0 | 38311 | 24910962
1975/02/01 | 07:20:00 | 1975/02/01 07:20 | 31.593 | 1.261 | 0 | 31.593 | 38045 | 0 | 38045 | 24910962
1975/02/01 | 07:40:00 | 1975/02/01 07:40 | 31.399 | 1.258 | 0 | 31.399 | 37792 | 0 | 37795 | 24910962
1975/02/01 | 08:00:00 | 1975/02/01 08:00 | 31.213 | 1.255 | 0 | 31.213 | 37567 | 0 | 37567 | 24910962
1975/02/01 | 08:20:00 | 1975/02/01 08:20 | 31.026 | 1.253 | 0 | 31.026 | 37343 | 0 | 37343 | 24910962
1975/02/01 | 08:40:00 | 1975/02/01 08:40 | 30.839 | 1.25 | 0 | 30.839 | 37119 | 0 | 37119 | 24910962
1975/02/01 | 09:00:00 | 1975/02/01 09:00 | 30.652 | 1.248 | 0 | 30.652 | 36894 | 0 | 36895 | 24910962
1975/02/01 | 09:20:00 | 1975/02/01 09:20 | 30.465 | 1.245 | 0 | 30.465 | 36670 | 0 | 36670 | 24910962
1975/02/01 | 09:40:00 | 1975/02/01 09:40 | 30.278 | 1.243 | 0 | 30.278 | 36446 | 0 | 36446 | 24910962
1975/02/01 | 10:00:00 | 1975/02/01 10:00 | 30.091 | 1.24 | 0 | 30.091 | 36221 | 0 | 36221 | 24910962
1975/02/01 | 10:20:00 | 1975/02/01 10:20 | 29.904 | 1.237 | 0 | 29.904 | 35997 | 0 | 35997 | 24910962
1975/02/01 | 10:40:00 | 1975/02/01 10:40 | 29.717 | 1.235 | 0 | 29.717 | 35773 | 0 | 35773 | 24910962
1975/02/01 | 11:00:00 | 1975/02/01 11:00 | 29.53 | 1.232 | 0 | 29.53 | 35548 | 0 | 35548 | 24910962
1975/02/01 | 11:20:00 | 1975/02/01 11:20 | 29.343 | 1.23 | 0 | 29.343 | 35324 | 0 | 35324 | 24910962
1975/02/01 | 11:40:00 | 1975/02/01 11:40 | 29.156 | 1.227 | 0 | 29.156 | 35100 | 0 | 35099 | 24910962
1975/02/01 | 12:00:00 | 1975/02/01 12:00 | 28.969 | 1.225 | 0 | 28.969 | 34876 | 0 | 34875 | 24910962
1975/02/01 | 12:20:00 | 1975/02/01 12:20 | 28.783 | 1.222 | 0 | 28.783 | 34651 | 0 | 34651 | 24910962
1975/02/01 | 12:40:00 | 1975/02/01 12:40 | 28.591 | 1.219 | 0 | 28.591 | 34426 | 0 | 34424 | 24910962
1975/02/01 | 13:00:00 | 1975/02/01 13:00 | 28.379 | 1.216 | 0 | 28.379 | 34182 | 0 | 34182 | 24910962
1975/02/01 | 13:20:00 | 1975/02/01 13:20 | 28.168 | 1.213 | 0 | 28.168 | 33928 | 0 | 33928 | 24910962
1975/02/01 | 13:40:00 | 1975/02/01 13:40 | 27.956 | 1.21 | 0 | 27.956 | 33674 | 0 | 33674 | 24910962
1975/02/01 | 14:00:00 | 1975/02/01 14:00 | 27.745 | 1.207 | 0 | 27.745 | 33421 | 0 | 33421 | 24910962
1975/02/01 | 14:20:00 | 1975/02/01 14:20 | 27.533 | 1.204 | 0 | 27.533 | 33167 | 0 | 33167 | 24910962
1975/02/01 | 14:40:00 | 1975/02/01 14:40 | 27.322 | 1.201 | 0 | 27.322 | 32913 | 0 | 32913 | 24910962
1975/02/01 | 15:00:00 | 1975/02/01 15:00 | 27.11 | 1.198 | 0 | 27.11 | 32659 | 0 | 32659 | 24910962
1975/02/01 | 15:20:00 | 1975/02/01 15:20 | 26.899 | 1.195 | 0 | 26.899 | 32405 | 0 | 32405 | 24910962
1975/02/01 | 15:40:00 | 1975/02/01 15:40 | 26.687 | 1.192 | 0 | 26.687 | 32151 | 0 | 32152 | 24910962
1975/02/01 | 16:00:00 | 1975/02/01 16:00 | 26.476 | 1.188 | 0 | 26.476 | 31898 | 0 | 31898 | 24910962
1975/02/01 | 16:20:00 | 1975/02/01 16:20 | 26.264 | 1.185 | 0 | 26.264 | 31644 | 0 | 31644 | 24910962
1975/02/01 | 16:40:00 | 1975/02/01 16:40 | 26.053 | 1.182 | 0 | 26.053 | 31390 | 0 | 31390 | 24910962
1975/02/01 | 17:00:00 | 1975/02/01 17:00 | 25.803 | 1.178 | 0 | 25.803 | 31116 | 0 | 31114 | 24910962
1975/02/01 | 17:20:00 | 1975/02/01 17:20 | 25.55 | 1.175 | 0 | 25.55 | 30812 | 0 | 30812 | 24910962
1975/02/01 | 17:40:00 | 1975/02/01 17:40 | 25.297 | 1.171 | 0 | 25.297 | 30508 | 0 | 30508 | 24910962
1975/02/01 | 18:00:00 | 1975/02/01 18:00 | 25.043 | 1.167 | 0 | 25.043 | 30204 | 0 | 30204 | 24910962
1975/02/01 | 18:20:00 | 1975/02/01 18:20 | 24.79 | 1.163 | 0 | 24.79 | 29900 | 0 | 29900 | 24910962
1975/02/01 | 18:40:00 | 1975/02/01 18:40 | 24.569 | 1.16 | 0 | 24.569 | 29606 | 0 | 29615 | 24910962
1975/02/01 | 19:00:00 | 1975/02/01 19:00 | 24.382 | 1.157 | 0 | 24.382 | 29371 | 0 | 29371 | 24910962
1975/02/01 | 19:20:00 | 1975/02/01 19:20 | 24.194 | 1.154 | 0 | 24.194 | 29146 | 0 | 29146 | 24910962
1975/02/01 | 19:40:00 | 1975/02/01 19:40 | 24.007 | 1.151 | 0 | 24.007 | 28921 | 0 | 28921 | 24910962
1975/02/01 | 20:00:00 | 1975/02/01 20:00 | 23.82 | 1.148 | 0 | 23.82 | 28696 | 0 | 28696 | 24910962
1975/02/01 | 20:20:00 | 1975/02/01 20:20 | 23.632 | 1.145 | 0 | 23.632 | 28471 | 0 | 28471 | 24910962
1975/02/01 | 20:40:00 | 1975/02/01 20:40 | 23.445 | 1.142 | 0 | 23.445 | 28246 | 0 | 28246 | 24910962
1975/02/01 | 21:00:00 | 1975/02/01 21:00 | 23.257 | 1.139 | 0 | 23.257 | 28021 | 0 | 28021 | 24910962
1975/02/01 | 21:20:00 | 1975/02/01 21:20 | 23.07 | 1.136 | 0 | 23.07 | 27796 | 0 | 27796 | 24910962
1975/02/01 | 21:40:00 | 1975/02/01 21:40 | 22.782 | 1.131 | 0 | 22.782 | 27541 | 0 | 27511 | 24910962
1975/02/01 | 22:00:00 | 1975/02/01 22:00 | 22.393 | 1.124 | 0 | 22.393 | 27105 | 0 | 27105 | 24910962
1975/02/01 | 22:20:00 | 1975/02/01 22:20 | 22.004 | 1.117 | 0 | 22.004 | 26639 | 0 | 26638 | 24910962
1975/02/01 | 22:40:00 | 1975/02/01 22:40 | 21.616 | 1.111 | 0 | 21.616 | 26172 | 0 | 26172 | 24910962
1975/02/01 | 23:00:00 | 1975/02/01 23:00 | 21.227 | 1.104 | 0 | 21.227 | 25706 | 0 | 25706 | 24910962
1975/02/01 | 23:20:00 | 1975/02/01 23:20 | 20.838 | 1.097 | 0 | 20.838 | 25239 | 0 | 25239 | 24910962
1975/02/01 | 23:40:00 | 1975/02/01 23:40 | 20.45 | 1.091 | 0 | 20.45 | 24773 | 0 | 24773 | 24910962
1975/02/02 | 00:00:00 | 1975/02/02 00:00 | 20.03 | 1.083 | 0 | 20.03 | 24301 | 0 | 24288 | 24910962
1975/02/02 | 00:20:00 | 1975/02/02 00:20 | 19.539 | 1.074 | 0 | 19.539 | 23742 | 0 | 23741 | 24910962
1975/02/02 | 00:40:00 | 1975/02/02 00:40 | 19.047 | 1.065 | 0 | 19.047 | 23152 | 0 | 23152 | 24910962
1975/02/02 | 01:00:00 | 1975/02/02 01:00 | 18.556 | 1.055 | 0 | 18.556 | 22562 | 0 | 22562 | 24910962
1975/02/02 | 01:20:00 | 1975/02/02 01:20 | 18.064 | 1.046 | 0 | 18.064 | 21972 | 0 | 21972 | 24910962
1975/02/02 | 01:40:00 | 1975/02/02 01:40 | 17.573 | 1.037 | 0 | 17.573 | 21383 | 0 | 21382 | 24910962
1975/02/02 | 02:00:00 | 1975/02/02 02:00 | 17.139 | 1.028 | 0 | 17.139 | 20803 | 0 | 20827 | 24910962
1975/02/02 | 02:20:00 | 1975/02/02 02:20 | 16.84 | 1.022 | 0 | 16.84 | 20387 | 0 | 20387 | 24910962
1975/02/02 | 02:40:00 | 1975/02/02 02:40 | 16.541 | 1.016 | 0 | 16.541 | 20028 | 0 | 20029 | 24910962
1975/02/02 | 03:00:00 | 1975/02/02 03:00 | 16.241 | 1.009 | 0 | 16.241 | 19669 | 0 | 19669 | 24910962
1975/02/02 | 03:20:00 | 1975/02/02 03:20 | 15.942 | 1.003 | 0 | 15.942 | 19310 | 0 | 19310 | 24910962
1975/02/02 | 03:40:00 | 1975/02/02 03:40 | 15.672 | 0.997 | 0 | 15.672 | 18954 | 0 | 18968 | 24910962
1975/02/02 | 04:00:00 | 1975/02/02 04:00 | 15.522 | 0.994 | 0 | 15.522 | 18717 | 0 | 18716 | 24910962
1975/02/02 | 04:20:00 | 1975/02/02 04:20 | 15.372 | 0.991 | 0 | 15.372 | 18537 | 0 | 18536 | 24910962
1975/02/02 | 04:40:00 | 1975/02/02 04:40 | 15.222 | 0.987 | 0 | 15.222 | 18356 | 0 | 18356 | 24910962
1975/02/02 | 05:00:00 | 1975/02/02 05:00 | 15.418 | 0.992 | 0.196 | 15.222 | 18363 | 117 | 18267 | 24910962
1975/02/02 | 05:20:00 | 1975/02/02 05:20 | 15.652 | 0.997 | 0.428 | 15.224 | 18642 | 374 | 18268 | 24910962
1975/02/02 | 05:40:00 | 1975/02/02 05:40 | 15.886 | 1.002 | 0.659 | 15.227 | 18922 | 652 | 18270 | 24910962
1975/02/02 | 06:00:00 | 1975/02/02 06:00 | 16.12 | 1.007 | 0.889 | 15.231 | 19203 | 929 | 18274 | 24910962
1975/02/02 | 06:20:00 | 1975/02/02 06:20 | 16.353 | 1.012 | 1.117 | 15.236 | 19484 | 1204 | 18280 | 24910962
1975/02/02 | 06:40:00 | 1975/02/02 06:40 | 16.585 | 1.016 | 1.343 | 15.242 | 19763 | 1476 | 18287 | 24910962
1975/02/02 | 07:00:00 | 1975/02/02 07:00 | 16.818 | 1.021 | 1.569 | 15.249 | 20042 | 1747 | 18295 | 24910962
1975/02/02 | 07:20:00 | 1975/02/02 07:20 | 17.051 | 1.026 | 1.793 | 15.258 | 20321 | 2017 | 18304 | 24910962
1975/02/02 | 07:40:00 | 1975/02/02 07:40 | 17.283 | 1.031 | 2.016 | 15.267 | 20600 | 2286 | 18315 | 24910962
1975/02/02 | 08:00:00 | 1975/02/02 08:00 | 17.516 | 1.035 | 2.238 | 15.278 | 20879 | 2552 | 18327 | 24910962
1975/02/02 | 08:20:00 | 1975/02/02 08:20 | 17.749 | 1.04 | 2.459 | 15.29 | 21159 | 2819 | 18340 | 24910962
1975/02/02 | 08:40:00 | 1975/02/02 08:40 | 17.901 | 1.043 | 2.599 | 15.302 | 21428 | 3035 | 18355 | 24910962
1975/02/02 | 09:00:00 | 1975/02/02 09:00 | 17.733 | 1.04 | 2.418 | 15.315 | 21381 | 3010 | 18370 | 24910962
1975/02/02 | 09:20:00 | 1975/02/02 09:20 | 17.565 | 1.037 | 2.239 | 15.326 | 21179 | 2794 | 18385 | 24910962
1975/02/02 | 09:40:00 | 1975/02/02 09:40 | 17.398 | 1.033 | 2.061 | 15.337 | 20978 | 2580 | 18398 | 24910962
1975/02/02 | 10:00:00 | 1975/02/02 10:00 | 17.23 | 1.03 | 1.883 | 15.347 | 20777 | 2366 | 18411 | 24910962
1975/02/02 | 10:20:00 | 1975/02/02 10:20 | 16.956 | 1.024 | 1.6 | 15.356 | 20531 | 2090 | 18422 | 24910962
1975/02/02 | 10:40:00 | 1975/02/02 10:40 | 16.636 | 1.018 | 1.273 | 15.363 | 20155 | 1724 | 18431 | 24910962
1975/02/02 | 11:00:00 | 1975/02/02 11:00 | 16.317 | 1.011 | 0.948 | 15.369 | 19772 | 1333 | 18439 | 24910962
1975/02/02 | 11:20:00 | 1975/02/02 11:20 | 15.997 | 1.004 | 0.624 | 15.373 | 19388 | 944 | 18445 | 24910962
1975/02/02 | 11:40:00 | 1975/02/02 11:40 | 15.65 | 0.996 | 0.275 | 15.375 | 18992 | 540 | 18448 | 24910962
1975/02/02 | 12:00:00 | 1975/02/02 12:00 | 15.296 | 0.988 | 0 | 15.296 | 18568 | 165 | 18403 | 24910962
1975/02/02 | 12:20:00 | 1975/02/02 12:20 | 14.942 | 0.98 | 0 | 14.942 | 18143 | 0 | 18143 | 24910962
1975/02/02 | 12:40:00 | 1975/02/02 12:40 | 14.589 | 0.972 | 0 | 14.589 | 17719 | 0 | 17719 | 24910962
1975/02/02 | 13:00:00 | 1975/02/02 13:00 | 14.371 | 0.967 | 0 | 14.371 | 17368 | 0 | 17376 | 24910962
1975/02/02 | 13:20:00 | 1975/02/02 13:20 | 14.169 | 0.962 | 0 | 14.169 | 17124 | 0 | 17124 | 24910962
1975/02/02 | 13:40:00 | 1975/02/02 13:40 | 13.966 | 0.957 | 0 | 13.966 | 16881 | 0 | 16881 | 24910962
1975/02/02 | 14:00:00 | 1975/02/02 14:00 | 13.764 | 0.952 | 0 | 13.764 | 16638 | 0 | 16638 | 24910962
1975/02/02 | 14:20:00 | 1975/02/02 14:20 | 13.614 | 0.948 | 0 | 13.614 | 16417 | 0 | 16427 | 24910962
1975/02/02 | 14:40:00 | 1975/02/02 14:40 | 13.487 | 0.944 | 0 | 13.487 | 16260 | 0 | 16261 | 24910962
1975/02/02 | 15:00:00 | 1975/02/02 15:00 | 13.359 | 0.941 | 0 | 13.359 | 16107 | 0 | 16108 | 24910962
1975/02/02 | 15:20:00 | 1975/02/02 15:20 | 13.487 | 0.944 | 0.128 | 13.359 | 16062 | 77 | 16031 | 24910962
1975/02/02 | 15:40:00 | 1975/02/02 15:40 | 13.723 | 0.95 | 0.362 | 13.361 | 16326 | 294 | 16032 | 24910962
1975/02/02 | 16:00:00 | 1975/02/02 16:00 | 13.96 | 0.956 | 0.597 | 13.363 | 16610 | 576 | 16034 | 24910962
1975/02/02 | 16:20:00 | 1975/02/02 16:20 | 14.204 | 0.962 | 0.837 | 13.367 | 16896 | 861 | 16038 | 24910962
1975/02/02 | 16:40:00 | 1975/02/02 16:40 | 14.46 | 0.969 | 1.089 | 13.371 | 17198 | 1156 | 16043 | 24910962
1975/02/02 | 17:00:00 | 1975/02/02 17:00 | 14.715 | 0.975 | 1.338 | 13.377 | 17505 | 1456 | 16049 | 24910962
1975/02/02 | 17:20:00 | 1975/02/02 17:20 | 14.97 | 0.981 | 1.585 | 13.385 | 17811 | 1754 | 16057 | 24910962
1975/02/02 | 17:40:00 | 1975/02/02 17:40 | 15.226 | 0.987 | 1.833 | 13.393 | 18117 | 2051 | 16067 | 24910962
1975/02/02 | 18:00:00 | 1975/02/02 18:00 | 15.2 | 0.987 | 1.798 | 13.402 | 18272 | 2178 | 16077 | 24910962
1975/02/02 | 18:20:00 | 1975/02/02 18:20 | 15.144 | 0.986 | 1.733 | 13.411 | 18206 | 2118 | 16088 | 24910962
1975/02/02 | 18:40:00 | 1975/02/02 18:40 | 15.087 | 0.984 | 1.667 | 13.42 | 18138 | 2040 | 16099 | 24910962
1975/02/02 | 19:00:00 | 1975/02/02 19:00 | 15.03 | 0.983 | 1.602 | 13.428 | 18070 | 1962 | 16109 | 24910962
1975/02/02 | 19:20:00 | 1975/02/02 19:20 | 14.842 | 0.978 | 1.406 | 13.436 | 17924 | 1805 | 16118 | 24910962
1975/02/02 | 19:40:00 | 1975/02/02 19:40 | 14.654 | 0.974 | 1.212 | 13.442 | 17698 | 1571 | 16127 | 24910962
1975/02/02 | 20:00:00 | 1975/02/02 20:00 | 14.466 | 0.969 | 1.018 | 13.448 | 17472 | 1338 | 16134 | 24910962
1975/02/02 | 20:20:00 | 1975/02/02 20:20 | 14.278 | 0.964 | 0.826 | 13.452 | 17246 | 1106 | 16140 | 24910962
1975/02/02 | 20:40:00 | 1975/02/02 20:40 | 14.064 | 0.959 | 0.608 | 13.456 | 17013 | 860 | 16145 | 24910962
1975/02/02 | 21:00:00 | 1975/02/02 21:00 | 13.823 | 0.953 | 0.365 | 13.458 | 16732 | 584 | 16149 | 24910962
1975/02/02 | 21:20:00 | 1975/02/02 21:20 | 13.583 | 0.946 | 0.123 | 13.46 | 16444 | 293 | 16151 | 24910962
1975/02/02 | 21:40:00 | 1975/02/02 21:40 | 13.343 | 0.94 | 0 | 13.343 | 16155 | 74 | 16082 | 24910962
1975/02/02 | 22:00:00 | 1975/02/02 22:00 | 13.102 | 0.934 | 0 | 13.102 | 15867 | 0 | 15867 | 24910962
1975/02/02 | 22:20:00 | 1975/02/02 22:20 | 12.889 | 0.928 | 0 | 12.889 | 15590 | 0 | 15595 | 24910962
1975/02/02 | 22:40:00 | 1975/02/02 22:40 | 12.688 | 0.922 | 0 | 12.688 | 15346 | 0 | 15346 | 24910962
1975/02/02 | 23:00:00 | 1975/02/02 23:00 | 12.487 | 0.915 | 0 | 12.487 | 15105 | 0 | 15105 | 24910962
1975/02/02 | 23:20:00 | 1975/02/02 23:20 | 12.286 | 0.909 | 0 | 12.286 | 14864 | 0 | 14864 | 24910962
1975/02/02 | 23:40:00 | 1975/02/02 23:40 | 12.026 | 0.9 | 0 | 12.026 | 14594 | 0 | 14587 | 24910962
1975/02/03 | 00:00:00 | 1975/02/03 00:00 | 11.752 | 0.889 | 0 | 11.752 | 14267 | 0 | 14267 | 24910962
1975/02/03 | 00:20:00 | 1975/02/03 00:20 | 11.605 | 0.883 | 0 | 11.605 | 13991 | 0 | 14014 | 24910962
1975/02/03 | 00:40:00 | 1975/02/03 00:40 | 11.512 | 0.88 | 0 | 11.512 | 13870 | 0 | 13870 | 24910962
1975/02/03 | 01:00:00 | 1975/02/03 01:00 | 11.534 | 0.88 | 0.022 | 11.512 | 13779 | 13 | 13814 | 24910962
1975/02/03 | 01:20:00 | 1975/02/03 01:20 | 11.822 | 0.892 | 0.309 | 11.513 | 14013 | 199 | 13815 | 24910962
1975/02/03 | 01:40:00 | 1975/02/03 01:40 | 12.099 | 0.903 | 0.584 | 11.515 | 14358 | 536 | 13817 | 24910962
1975/02/03 | 02:00:00 | 1975/02/03 02:00 | 12.332 | 0.91 | 0.813 | 11.519 | 14659 | 838 | 13820 | 24910962
1975/02/03 | 02:20:00 | 1975/02/03 02:20 | 12.565 | 0.918 | 1.042 | 11.523 | 14938 | 1113 | 13825 | 24910962
1975/02/03 | 02:40:00 | 1975/02/03 02:40 | 12.76 | 0.924 | 1.231 | 11.529 | 15213 | 1364 | 13831 | 24910962
1975/02/03 | 03:00:00 | 1975/02/03 03:00 | 12.803 | 0.926 | 1.268 | 11.535 | 15338 | 1499 | 13839 | 24910962
1975/02/03 | 03:20:00 | 1975/02/03 03:20 | 12.846 | 0.927 | 1.304 | 11.542 | 15390 | 1543 | 13846 | 24910962
1975/02/03 | 03:40:00 | 1975/02/03 03:40 | 12.889 | 0.928 | 1.341 | 11.548 | 15441 | 1587 | 13854 | 24910962
1975/02/03 | 04:00:00 | 1975/02/03 04:00 | 12.932 | 0.929 | 1.377 | 11.555 | 15493 | 1631 | 13862 | 24910962
1975/02/03 | 04:20:00 | 1975/02/03 04:20 | 12.909 | 0.929 | 1.347 | 11.562 | 15529 | 1634 | 13870 | 24910962
1975/02/03 | 04:40:00 | 1975/02/03 04:40 | 12.788 | 0.925 | 1.22 | 11.568 | 15418 | 1540 | 13878 | 24910962
1975/02/03 | 05:00:00 | 1975/02/03 05:00 | 12.666 | 0.921 | 1.092 | 11.574 | 15272 | 1387 | 13886 | 24910962
1975/02/03 | 05:20:00 | 1975/02/03 05:20 | 12.545 | 0.918 | 0.966 | 11.579 | 15127 | 1234 | 13892 | 24910962
1975/02/03 | 05:40:00 | 1975/02/03 05:40 | 12.383 | 0.912 | 0.799 | 11.584 | 14962 | 1059 | 13898 | 24910962
1975/02/03 | 06:00:00 | 1975/02/03 06:00 | 12.212 | 0.906 | 0.625 | 11.587 | 14757 | 854 | 13903 | 24910962
1975/02/03 | 06:20:00 | 1975/02/03 06:20 | 12.041 | 0.899 | 0.451 | 11.59 | 14552 | 645 | 13906 | 24910962
1975/02/03 | 06:40:00 | 1975/02/03 06:40 | 11.869 | 0.893 | 0.277 | 11.592 | 14346 | 437 | 13909 | 24910962
1975/02/03 | 07:00:00 | 1975/02/03 07:00 | 11.698 | 0.887 | 0.105 | 11.593 | 14140 | 229 | 13911 | 24910962
1975/02/03 | 07:20:00 | 1975/02/03 07:20 | 11.528 | 0.88 | 0 | 11.528 | 13935 | 63 | 13872 | 24910962
1975/02/03 | 07:40:00 | 1975/02/03 07:40 | 11.361 | 0.873 | 0 | 11.361 | 13734 | 0 | 13733 | 24910962
1975/02/03 | 08:00:00 | 1975/02/03 08:00 | 11.194 | 0.867 | 0 | 11.194 | 13533 | 0 | 13533 | 24910962
1975/02/03 | 08:20:00 | 1975/02/03 08:20 | 11.027 | 0.86 | 0 | 11.027 | 13333 | 0 | 13333 | 24910962
1975/02/03 | 08:40:00 | 1975/02/03 08:40 | 10.86 | 0.853 | 0 | 10.86 | 13132 | 0 | 13132 | 24910962
1975/02/03 | 09:00:00 | 1975/02/03 09:00 | 10.686 | 0.846 | 0 | 10.686 | 12930 | 0 | 12928 | 24910962
1975/02/03 | 09:20:00 | 1975/02/03 09:20 | 10.495 | 0.838 | 0 | 10.495 | 12708 | 0 | 12709 | 24910962
1975/02/03 | 09:40:00 | 1975/02/03 09:40 | 10.304 | 0.83 | 0 | 10.304 | 12479 | 0 | 12479 | 24910962
1975/02/03 | 10:00:00 | 1975/02/03 10:00 | 10.135 | 0.823 | 0 | 10.135 | 12254 | 0 | 12263 | 24910962
1975/02/03 | 10:20:00 | 1975/02/03 10:20 | 10.018 | 0.818 | 0 | 10.018 | 12092 | 0 | 12092 | 24910962
1975/02/03 | 10:40:00 | 1975/02/03 10:40 | 9.901 | 0.813 | 0 | 9.901 | 11951 | 0 | 11951 | 24910962
1975/02/03 | 11:00:00 | 1975/02/03 11:00 | 9.784 | 0.808 | 0 | 9.784 | 11811 | 0 | 11811 | 24910962
1975/02/03 | 11:20:00 | 1975/02/03 11:20 | 9.685 | 0.803 | 0 | 9.685 | 11671 | 0 | 11681 | 24910962
1975/02/03 | 11:40:00 | 1975/02/03 11:40 | 9.75 | 0.806 | 0.065 | 9.685 | 11661 | 39 | 11622 | 24910962
1975/02/03 | 12:00:00 | 1975/02/03 12:00 | 9.86 | 0.811 | 0.174 | 9.686 | 11747 | 143 | 11623 | 24910962
1975/02/03 | 12:20:00 | 1975/02/03 12:20 | 10.078 | 0.82 | 0.391 | 9.687 | 11963 | 339 | 11624 | 24910962
1975/02/03 | 12:40:00 | 1975/02/03 12:40 | 10.296 | 0.829 | 0.606 | 9.69 | 12225 | 598 | 11626 | 24910962
1975/02/03 | 13:00:00 | 1975/02/03 13:00 | 10.453 | 0.836 | 0.76 | 9.693 | 12464 | 820 | 11630 | 24910962
1975/02/03 | 13:20:00 | 1975/02/03 13:20 | 10.569 | 0.841 | 0.872 | 9.697 | 12613 | 979 | 11634 | 24910962
1975/02/03 | 13:40:00 | 1975/02/03 13:40 | 10.686 | 0.846 | 0.984 | 9.702 | 12753 | 1114 | 11639 | 24910962
1975/02/03 | 14:00:00 | 1975/02/03 14:00 | 10.75 | 0.848 | 1.043 | 9.707 | 12883 | 1216 | 11645 | 24910962
1975/02/03 | 14:20:00 | 1975/02/03 14:20 | 10.694 | 0.846 | 0.982 | 9.712 | 12866 | 1215 | 11651 | 24910962
1975/02/03 | 14:40:00 | 1975/02/03 14:40 | 10.638 | 0.844 | 0.921 | 9.717 | 12799 | 1142 | 11657 | 24910962
1975/02/03 | 15:00:00 | 1975/02/03 15:00 | 10.582 | 0.841 | 0.861 | 9.721 | 12732 | 1069 | 11663 | 24910962
1975/02/03 | 15:20:00 | 1975/02/03 15:20 | 10.525 | 0.839 | 0.8 | 9.725 | 12664 | 996 | 11668 | 24910962
1975/02/03 | 15:40:00 | 1975/02/03 15:40 | 10.469 | 0.837 | 0.74 | 9.729 | 12597 | 924 | 11673 | 24910962
1975/02/03 | 16:00:00 | 1975/02/03 16:00 | 10.413 | 0.834 | 0.68 | 9.733 | 12529 | 852 | 11677 | 24910962
1975/02/03 | 16:20:00 | 1975/02/03 16:20 | 10.357 | 0.832 | 0.621 | 9.736 | 12462 | 781 | 11681 | 24910962
1975/02/03 | 16:40:00 | 1975/02/03 16:40 | 10.287 | 0.829 | 0.548 | 9.739 | 12393 | 701 | 11685 | 24910962
1975/02/03 | 17:00:00 | 1975/02/03 17:00 | 10.162 | 0.824 | 0.421 | 9.741 | 12269 | 581 | 11688 | 24910962
1975/02/03 | 17:20:00 | 1975/02/03 17:20 | 10.036 | 0.818 | 0.293 | 9.743 | 12119 | 428 | 11691 | 24910962
1975/02/03 | 17:40:00 | 1975/02/03 17:40 | 9.911 | 0.813 | 0.167 | 9.744 | 11968 | 276 | 11693 | 24910962
1975/02/03 | 18:00:00 | 1975/02/03 18:00 | 9.786 | 0.808 | 0.041 | 9.745 | 11818 | 125 | 11694 | 24910962
1975/02/03 | 18:20:00 | 1975/02/03 18:20 | 9.65 | 0.802 | 0 | 9.65 | 11663 | 25 | 11637 | 24910962
1975/02/03 | 18:40:00 | 1975/02/03 18:40 | 9.51 | 0.796 | 0 | 9.51 | 11496 | 0 | 11496 | 24910962
1975/02/03 | 19:00:00 | 1975/02/03 19:00 | 9.369 | 0.79 | 0 | 9.369 | 11327 | 0 | 11327 | 24910962
1975/02/03 | 19:20:00 | 1975/02/03 19:20 | 9.229 | 0.783 | 0 | 9.229 | 11159 | 0 | 11159 | 24910962
1975/02/03 | 19:40:00 | 1975/02/03 19:40 | 9.089 | 0.777 | 0 | 9.089 | 10991 | 0 | 10991 | 24910962
1975/02/03 | 20:00:00 | 1975/02/03 20:00 | 8.95 | 0.771 | 0 | 8.95 | 10822 | 0 | 10823 | 24910962
1975/02/03 | 20:20:00 | 1975/02/03 20:20 | 8.815 | 0.765 | 0 | 8.815 | 10659 | 0 | 10659 | 24910962
1975/02/03 | 20:40:00 | 1975/02/03 20:40 | 8.68 | 0.759 | 0 | 8.68 | 10497 | 0 | 10497 | 24910962
1975/02/03 | 21:00:00 | 1975/02/03 21:00 | 8.544 | 0.753 | 0 | 8.544 | 10334 | 0 | 10334 | 24910962
1975/02/03 | 21:20:00 | 1975/02/03 21:20 | 8.409 | 0.747 | 0 | 8.409 | 10172 | 0 | 10172 | 24910962
1975/02/03 | 21:40:00 | 1975/02/03 21:40 | 8.288 | 0.742 | 0 | 8.288 | 10014 | 0 | 10018 | 24910962
1975/02/03 | 22:00:00 | 1975/02/03 22:00 | 8.181 | 0.737 | 0 | 8.181 | 9882 | 0 | 9881 | 24910962
1975/02/03 | 22:20:00 | 1975/02/03 22:20 | 8.074 | 0.732 | 0 | 8.074 | 9753 | 0 | 9753 | 24910962
1975/02/03 | 22:40:00 | 1975/02/03 22:40 | 7.968 | 0.727 | 0 | 7.968 | 9625 | 0 | 9625 | 24910962
1975/02/03 | 23:00:00 | 1975/02/03 23:00 | 7.861 | 0.722 | 0 | 7.861 | 9497 | 0 | 9497 | 24910962
1975/02/03 | 23:20:00 | 1975/02/03 23:20 | 8.05 | 0.731 | 0.189 | 7.861 | 9546 | 113 | 9433 | 24910962
1975/02/03 | 23:40:00 | 1975/02/03 23:40 | 8.239 | 0.739 | 0.376 | 7.863 | 9773 | 339 | 9435 | 24910962
1975/02/04 | 00:00:00 | 1975/02/04 00:00 | 8.428 | 0.748 | 0.563 | 7.865 | 10000 | 563 | 9437 | 24910962
1975/02/04 | 00:20:00 | 1975/02/04 00:20 | 8.594 | 0.755 | 0.726 | 7.868 | 10221 | 773 | 9440 | 24910962
1975/02/04 | 00:40:00 | 1975/02/04 00:40 | 8.727 | 0.761 | 0.855 | 7.872 | 10393 | 948 | 9445 | 24910962
1975/02/04 | 01:00:00 | 1975/02/04 01:00 | 8.859 | 0.767 | 0.982 | 7.877 | 10552 | 1102 | 9450 | 24910962
1975/02/04 | 01:20:00 | 1975/02/04 01:20 | 8.992 | 0.773 | 1.11 | 7.882 | 10711 | 1255 | 9456 | 24910962
1975/02/04 | 01:40:00 | 1975/02/04 01:40 | 9.069 | 0.776 | 1.181 | 7.888 | 10853 | 1374 | 9462 | 24910962
1975/02/04 | 02:00:00 | 1975/02/04 02:00 | 9.09 | 0.777 | 1.196 | 7.894 | 10895 | 1426 | 9469 | 24910962
1975/02/04 | 02:20:00 | 1975/02/04 02:20 | 9.111 | 0.778 | 1.211 | 7.9 | 10921 | 1444 | 9476 | 24910962
1975/02/04 | 02:40:00 | 1975/02/04 02:40 | 9.132 | 0.779 | 1.226 | 7.906 | 10946 | 1462 | 9484 | 24910962
1975/02/04 | 03:00:00 | 1975/02/04 03:00 | 9.153 | 0.78 | 1.241 | 7.912 | 10971 | 1480 | 9491 | 24910962
1975/02/04 | 03:20:00 | 1975/02/04 03:20 | 9.162 | 0.781 | 1.243 | 7.919 | 10996 | 1491 | 9498 | 24910962
1975/02/04 | 03:40:00 | 1975/02/04 03:40 | 9.059 | 0.776 | 1.135 | 7.924 | 10932 | 1427 | 9506 | 24910962
1975/02/04 | 04:00:00 | 1975/02/04 04:00 | 8.956 | 0.771 | 1.026 | 7.93 | 10809 | 1296 | 9513 | 24910962
1975/02/04 | 04:20:00 | 1975/02/04 04:20 | 8.853 | 0.767 | 0.918 | 7.935 | 10685 | 1167 | 9519 | 24910962
1975/02/04 | 04:40:00 | 1975/02/04 04:40 | 8.75 | 0.762 | 0.811 | 7.939 | 10561 | 1037 | 9524 | 24910962
1975/02/04 | 05:00:00 | 1975/02/04 05:00 | 8.647 | 0.758 | 0.704 | 7.943 | 10438 | 909 | 9529 | 24910962
1975/02/04 | 05:20:00 | 1975/02/04 05:20 | 8.544 | 0.753 | 0.598 | 7.946 | 10314 | 781 | 9533 | 24910962
1975/02/04 | 05:40:00 | 1975/02/04 05:40 | 8.44 | 0.748 | 0.491 | 7.949 | 10190 | 653 | 9537 | 24910962
1975/02/04 | 06:00:00 | 1975/02/04 06:00 | 8.326 | 0.743 | 0.375 | 7.951 | 10061 | 520 | 9540 | 24910962
1975/02/04 | 06:20:00 | 1975/02/04 06:20 | 8.211 | 0.738 | 0.258 | 7.953 | 9922 | 380 | 9542 | 24910962
1975/02/04 | 06:40:00 | 1975/02/04 06:40 | 8.096 | 0.733 | 0.142 | 7.954 | 9784 | 240 | 9544 | 24910962
1975/02/04 | 07:00:00 | 1975/02/04 07:00 | 7.98 | 0.727 | 0.026 | 7.954 | 9645 | 101 | 9545 | 24910962
1975/02/04 | 07:20:00 | 1975/02/04 07:20 | 7.865 | 0.722 | 0 | 7.865 | 9507 | 16 | 9491 | 24910962
1975/02/04 | 07:40:00 | 1975/02/04 07:40 | 7.749 | 0.717 | 0 | 7.749 | 9369 | 0 | 9368 | 24910962
1975/02/04 | 08:00:00 | 1975/02/04 08:00 | 7.634 | 0.711 | 0 | 7.634 | 9230 | 0 | 9230 | 24910962
1975/02/04 | 08:20:00 | 1975/02/04 08:20 | 7.519 | 0.706 | 0 | 7.519 | 9092 | 0 | 9092 | 24910962
1975/02/04 | 08:40:00 | 1975/02/04 08:40 | 7.412 | 0.701 | 0 | 7.412 | 8958 | 0 | 8959 | 24910962
1975/02/04 | 09:00:00 | 1975/02/04 09:00 | 7.308 | 0.696 | 0 | 7.308 | 8832 | 0 | 8832 | 24910962
1975/02/04 | 09:20:00 | 1975/02/04 09:20 | 7.204 | 0.691 | 0 | 7.204 | 8707 | 0 | 8707 | 24910962
1975/02/04 | 09:40:00 | 1975/02/04 09:40 | 7.1 | 0.686 | 0 | 7.1 | 8582 | 0 | 8582 | 24910962
1975/02/04 | 10:00:00 | 1975/02/04 10:00 | 6.996 | 0.681 | 0 | 6.996 | 8457 | 0 | 8458 | 24910962
1975/02/04 | 10:20:00 | 1975/02/04 10:20 | 6.891 | 0.676 | 0 | 6.891 | 8332 | 0 | 8332 | 24910962
1975/02/04 | 10:40:00 | 1975/02/04 10:40 | 6.787 | 0.671 | 0 | 6.787 | 8207 | 0 | 8207 | 24910962
1975/02/04 | 11:00:00 | 1975/02/04 11:00 | 6.694 | 0.666 | 0 | 6.694 | 8086 | 0 | 8089 | 24910962
1975/02/04 | 11:20:00 | 1975/02/04 11:20 | 6.609 | 0.662 | 0 | 6.609 | 7982 | 0 | 7982 | 24910962
1975/02/04 | 11:40:00 | 1975/02/04 11:40 | 6.524 | 0.657 | 0 | 6.524 | 7880 | 0 | 7880 | 24910962
1975/02/04 | 12:00:00 | 1975/02/04 12:00 | 6.438 | 0.653 | 0 | 6.438 | 7777 | 0 | 7777 | 24910962
1975/02/04 | 12:20:00 | 1975/02/04 12:20 | 6.353 | 0.649 | 0 | 6.353 | 7675 | 0 | 7675 | 24910962
1975/02/04 | 12:40:00 | 1975/02/04 12:40 | 6.271 | 0.644 | 0 | 6.271 | 7573 | 0 | 7574 | 24910962
1975/02/04 | 13:00:00 | 1975/02/04 13:00 | 6.2 | 0.641 | 0 | 6.2 | 7482 | 0 | 7483 | 24910962
1975/02/04 | 13:20:00 | 1975/02/04 13:20 | 6.129 | 0.637 | 0 | 6.129 | 7397 | 0 | 7397 | 24910962
1975/02/04 | 13:40:00 | 1975/02/04 13:40 | 6.058 | 0.634 | 0 | 6.058 | 7312 | 0 | 7312 | 24910962
1975/02/04 | 14:00:00 | 1975/02/04 14:00 | 5.987 | 0.63 | 0 | 5.987 | 7227 | 0 | 7227 | 24910962
1975/02/04 | 14:20:00 | 1975/02/04 14:20 | 6.222 | 0.642 | 0.234 | 5.988 | 7325 | 141 | 7185 | 24910962
1975/02/04 | 14:40:00 | 1975/02/04 14:40 | 6.457 | 0.654 | 0.468 | 5.989 | 7608 | 421 | 7186 | 24910962
1975/02/04 | 15:00:00 | 1975/02/04 15:00 | 6.693 | 0.666 | 0.701 | 5.992 | 7890 | 701 | 7189 | 24910962
1975/02/04 | 15:20:00 | 1975/02/04 15:20 | 6.846 | 0.674 | 0.85 | 5.996 | 8138 | 930 | 7193 | 24910962
1975/02/04 | 15:40:00 | 1975/02/04 15:40 | 6.965 | 0.68 | 0.964 | 6.001 | 8287 | 1088 | 7198 | 24910962
1975/02/04 | 16:00:00 | 1975/02/04 16:00 | 7.084 | 0.685 | 1.078 | 6.006 | 8430 | 1225 | 7204 | 24910962
1975/02/04 | 16:20:00 | 1975/02/04 16:20 | 7.203 | 0.691 | 1.191 | 6.012 | 8573 | 1362 | 7210 | 24910962
1975/02/04 | 16:40:00 | 1975/02/04 16:40 | 7.27 | 0.694 | 1.252 | 6.018 | 8700 | 1466 | 7217 | 24910962
1975/02/04 | 17:00:00 | 1975/02/04 17:00 | 7.284 | 0.695 | 1.26 | 6.024 | 8732 | 1507 | 7225 | 24910962
1975/02/04 | 17:20:00 | 1975/02/04 17:20 | 7.298 | 0.696 | 1.268 | 6.03 | 8749 | 1517 | 7233 | 24910962
1975/02/04 | 17:40:00 | 1975/02/04 17:40 | 7.312 | 0.696 | 1.275 | 6.037 | 8766 | 1526 | 7240 | 24910962
1975/02/04 | 18:00:00 | 1975/02/04 18:00 | 7.326 | 0.697 | 1.283 | 6.043 | 8783 | 1535 | 7248 | 24910962
1975/02/04 | 18:20:00 | 1975/02/04 18:20 | 7.285 | 0.695 | 1.236 | 6.049 | 8767 | 1511 | 7255 | 24910962
1975/02/04 | 18:40:00 | 1975/02/04 18:40 | 7.244 | 0.693 | 1.189 | 6.055 | 8718 | 1455 | 7263 | 24910962
1975/02/04 | 19:00:00 | 1975/02/04 19:00 | 7.203 | 0.691 | 1.142 | 6.061 | 8668 | 1398 | 7270 | 24910962
1975/02/04 | 19:20:00 | 1975/02/04 19:20 | 7.142 | 0.688 | 1.075 | 6.067 | 8614 | 1330 | 7277 | 24910962
1975/02/04 | 19:40:00 | 1975/02/04 19:40 | 7.049 | 0.683 | 0.977 | 6.072 | 8514 | 1231 | 7283 | 24910962
1975/02/04 | 20:00:00 | 1975/02/04 20:00 | 6.956 | 0.679 | 0.879 | 6.077 | 8403 | 1114 | 7289 | 24910962
1975/02/04 | 20:20:00 | 1975/02/04 20:20 | 6.864 | 0.674 | 0.783 | 6.081 | 8292 | 998 | 7294 | 24910962
1975/02/04 | 20:40:00 | 1975/02/04 20:40 | 6.771 | 0.669 | 0.687 | 6.084 | 8181 | 882 | 7299 | 24910962
1975/02/04 | 21:00:00 | 1975/02/04 21:00 | 6.678 | 0.665 | 0.59 | 6.088 | 8070 | 766 | 7303 | 24910962
1975/02/04 | 21:20:00 | 1975/02/04 21:20 | 6.586 | 0.66 | 0.496 | 6.09 | 7958 | 652 | 7307 | 24910962
1975/02/04 | 21:40:00 | 1975/02/04 21:40 | 6.493 | 0.655 | 0.4 | 6.093 | 7847 | 538 | 7310 | 24910962
1975/02/04 | 22:00:00 | 1975/02/04 22:00 | 6.401 | 0.651 | 0.307 | 6.094 | 7736 | 424 | 7312 | 24910962
1975/02/04 | 22:20:00 | 1975/02/04 22:20 | 6.308 | 0.646 | 0.212 | 6.096 | 7626 | 311 | 7314 | 24910962
1975/02/04 | 22:40:00 | 1975/02/04 22:40 | 6.216 | 0.641 | 0.119 | 6.097 | 7515 | 199 | 7315 | 24910962
1975/02/04 | 23:00:00 | 1975/02/04 23:00 | 6.124 | 0.637 | 0.027 | 6.097 | 7404 | 88 | 7316 | 24910962
1975/02/04 | 23:20:00 | 1975/02/04 23:20 | 6.031 | 0.632 | 0 | 6.031 | 7293 | 16 | 7277 | 24910962
1975/02/04 | 23:40:00 | 1975/02/04 23:40 | 5.939 | 0.627 | 0 | 5.939 | 7182 | 0 | 7182 | 24910962
1975/02/05 | 00:00:00 | 1975/02/05 00:00 | 5.846 | 0.623 | 0 | 5.846 | 7071 | 0 | 7071 | 24910962
1975/02/05 | 00:20:00 | 1975/02/05 00:20 | 5.761 | 0.618 | 0 | 5.761 | 6962 | 0 | 6964 | 24910962
1975/02/05 | 00:40:00 | 1975/02/05 00:40 | 5.687 | 0.615 | 0 | 5.687 | 6869 | 0 | 6869 | 24910962
1975/02/05 | 01:00:00 | 1975/02/05 01:00 | 5.613 | 0.611 | 0 | 5.613 | 6780 | 0 | 6780 | 24910962
1975/02/05 | 01:20:00 | 1975/02/05 01:20 | 5.539 | 0.607 | 0 | 5.539 | 6691 | 0 | 6691 | 24910962
1975/02/05 | 01:40:00 | 1975/02/05 01:40 | 5.465 | 0.603 | 0 | 5.465 | 6602 | 0 | 6602 | 24910962
1975/02/05 | 02:00:00 | 1975/02/05 02:00 | 5.39 | 0.599 | 0 | 5.39 | 6513 | 0 | 6513 | 24910962
1975/02/05 | 02:20:00 | 1975/02/05 02:20 | 5.316 | 0.595 | 0 | 5.316 | 6424 | 0 | 6424 | 24910962
1975/02/05 | 02:40:00 | 1975/02/05 02:40 | 5.242 | 0.591 | 0 | 5.242 | 6335 | 0 | 6335 | 24910962
1975/02/05 | 03:00:00 | 1975/02/05 03:00 | 5.168 | 0.587 | 0 | 5.168 | 6246 | 0 | 6246 | 24910962
1975/02/05 | 03:20:00 | 1975/02/05 03:20 | 5.1 | 0.584 | 0 | 5.1 | 6158 | 0 | 6161 | 24910962
1975/02/05 | 03:40:00 | 1975/02/05 03:40 | 5.041 | 0.58 | 0 | 5.041 | 6084 | 0 | 6085 | 24910962
1975/02/05 | 04:00:00 | 1975/02/05 04:00 | 4.981 | 0.577 | 0 | 4.981 | 6013 | 0 | 6013 | 24910962
1975/02/05 | 04:20:00 | 1975/02/05 04:20 | 4.922 | 0.574 | 0 | 4.922 | 5942 | 0 | 5942 | 24910962
1975/02/05 | 04:40:00 | 1975/02/05 04:40 | 4.863 | 0.571 | 0 | 4.863 | 5871 | 0 | 5871 | 24910962
1975/02/05 | 05:00:00 | 1975/02/05 05:00 | 4.804 | 0.568 | 0 | 4.804 | 5800 | 0 | 5800 | 24910962
1975/02/05 | 05:20:00 | 1975/02/05 05:20 | 4.745 | 0.564 | 0 | 4.745 | 5729 | 0 | 5729 | 24910962
1975/02/05 | 05:40:00 | 1975/02/05 05:40 | 4.686 | 0.561 | 0 | 4.686 | 5659 | 0 | 5659 | 24910962
1975/02/05 | 06:00:00 | 1975/02/05 06:00 | 4.627 | 0.558 | 0 | 4.627 | 5588 | 0 | 5588 | 24910962
1975/02/05 | 06:20:00 | 1975/02/05 06:20 | 4.568 | 0.555 | 0 | 4.568 | 5517 | 0 | 5517 | 24910962
1975/02/05 | 06:40:00 | 1975/02/05 06:40 | 4.522 | 0.552 | 0 | 4.522 | 5452 | 0 | 5454 | 24910962
1975/02/05 | 07:00:00 | 1975/02/05 07:00 | 4.481 | 0.55 | 0 | 4.481 | 5402 | 0 | 5402 | 24910962
1975/02/05 | 07:20:00 | 1975/02/05 07:20 | 4.439 | 0.547 | 0 | 4.439 | 5352 | 0 | 5352 | 24910962
1975/02/05 | 07:40:00 | 1975/02/05 07:40 | 4.397 | 0.545 | 0 | 4.397 | 5301 | 0 | 5302 | 24910962
1975/02/05 | 08:00:00 | 1975/02/05 08:00 | 4.355 | 0.543 | 0 | 4.355 | 5251 | 0 | 5251 | 24910962
1975/02/05 | 08:20:00 | 1975/02/05 08:20 | 4.326 | 0.541 | 0 | 4.326 | 5206 | 0 | 5209 | 24910962
1975/02/05 | 08:40:00 | 1975/02/05 08:40 | 4.301 | 0.54 | 0 | 4.301 | 5176 | 0 | 5176 | 24910962
1975/02/05 | 09:00:00 | 1975/02/05 09:00 | 4.277 | 0.538 | 0 | 4.277 | 5147 | 0 | 5147 | 24910962
1975/02/05 | 09:20:00 | 1975/02/05 09:20 | 4.253 | 0.537 | 0 | 4.253 | 5118 | 0 | 5118 | 24910962
1975/02/05 | 09:40:00 | 1975/02/05 09:40 | 4.228 | 0.535 | 0 | 4.228 | 5088 | 0 | 5089 | 24910962
1975/02/05 | 10:00:00 | 1975/02/05 10:00 | 4.204 | 0.534 | 0 | 4.204 | 5059 | 0 | 5059 | 24910962
1975/02/05 | 10:20:00 | 1975/02/05 10:20 | 4.18 | 0.533 | 0 | 4.18 | 5030 | 0 | 5030 | 24910962
1975/02/05 | 10:40:00 | 1975/02/05 10:40 | 4.167 | 0.532 | 0 | 4.167 | 5004 | 0 | 5008 | 24910962
1975/02/05 | 11:00:00 | 1975/02/05 11:00 | 4.167 | 0.532 | 0 | 4.167 | 5001 | 0 | 5000 | 24910962
1975/02/05 | 11:20:00 | 1975/02/05 11:20 | 4.167 | 0.532 | 0 | 4.167 | 5001 | 0 | 5000 | 24910962
1975/02/05 | 11:40:00 | 1975/02/05 11:40 | 4.167 | 0.532 | 0 | 4.167 | 5001 | 0 | 5000 | 24910962
1975/02/05 | 12:00:00 | 1975/02/05 12:00 | 4.167 | 0.532 | 0 | 4.167 | 5001 | 0 | 5000 | 24910962
1975/02/05 | 12:20:00 | 1975/02/05 12:20 | 4.167 | 0.532 | 0 | 4.167 | 5001 | 0 | 5000 | 24910962
1975/02/05 | 12:40:00 | 1975/02/05 12:40 | 4.167 | 0.532 | 0 | 4.167 | 5001 | 0 | 5000 | 24910962
1975/02/05 | 13:00:00 | 1975/02/05 13:00 | 4.167 | 0.532 | 0 | 4.167 | 5001 | 0 | 5000 | 24910962
1975/02/05 | 13:20:00 | 1975/02/05 13:20 | 4.168 | 0.532 | 0.001 | 4.167 | 5001 | 1 | 5000 | 24910962
1975/02/05 | 13:40:00 | 1975/02/05 13:40 | 4.169 | 0.532 | 0.002 | 4.167 | 5002 | 2 | 5000 | 24910962
1975/02/05 | 14:00:00 | 1975/02/05 14:00 | 4.171 | 0.532 | 0.004 | 4.167 | 5004 | 4 | 5000 | 24910962
1975/02/05 | 14:20:00 | 1975/02/05 14:20 | 4.173 | 0.532 | 0.006 | 4.167 | 5007 | 6 | 5000 | 24910962
1975/02/05 | 14:40:00 | 1975/02/05 14:40 | 4.175 | 0.532 | 0.008 | 4.167 | 5009 | 8 | 5000 | 24910962
1975/02/05 | 15:00:00 | 1975/02/05 15:00 | 4.177 | 0.533 | 0.01 | 4.167 | 5011 | 11 | 5001 | 24910962
1975/02/05 | 15:20:00 | 1975/02/05 15:20 | 4.179 | 0.533 | 0.012 | 4.167 | 5013 | 13 | 5001 | 24910962
1975/02/05 | 15:40:00 | 1975/02/05 15:40 | 4.181 | 0.533 | 0.014 | 4.167 | 5016 | 15 | 5001 | 24910962
1975/02/05 | 16:00:00 | 1975/02/05 16:00 | 4.182 | 0.533 | 0.015 | 4.167 | 5018 | 17 | 5001 | 24910962
1975/02/05 | 16:20:00 | 1975/02/05 16:20 | 4.184 | 0.533 | 0.017 | 4.167 | 5020 | 19 | 5001 | 24910962
1975/02/05 | 16:40:00 | 1975/02/05 16:40 | 4.181 | 0.533 | 0.014 | 4.167 | 5020 | 18 | 5001 | 24910962
1975/02/05 | 17:00:00 | 1975/02/05 17:00 | 4.176 | 0.533 | 0.008 | 4.168 | 5014 | 13 | 5001 | 24910962
1975/02/05 | 17:20:00 | 1975/02/05 17:20 | 4.172 | 0.532 | 0.004 | 4.168 | 5009 | 8 | 5001 | 24910962
1975/02/05 | 17:40:00 | 1975/02/05 17:40 | 4.167 | 0.532 | 0 | 4.167 | 5003 | 3 | 5001 | 24910962
1975/02/05 | 18:00:00 | 1975/02/05 18:00 | 4.162 | 0.532 | 0 | 4.162 | 4998 | 0 | 4997 | 24910962
1975/02/05 | 18:20:00 | 1975/02/05 18:20 | 4.158 | 0.531 | 0 | 4.158 | 4992 | 0 | 4992 | 24910962
1975/02/05 | 18:40:00 | 1975/02/05 18:40 | 4.153 | 0.531 | 0 | 4.153 | 4986 | 0 | 4987 | 24910962
1975/02/05 | 19:00:00 | 1975/02/05 19:00 | 4.148 | 0.531 | 0 | 4.148 | 4981 | 0 | 4981 | 24910962
1975/02/05 | 19:20:00 | 1975/02/05 19:20 | 4.144 | 0.531 | 0 | 4.144 | 4975 | 0 | 4975 | 24910962
1975/02/05 | 19:40:00 | 1975/02/05 19:40 | 4.139 | 0.53 | 0 | 4.139 | 4969 | 0 | 4970 | 24910962
1975/02/05 | 20:00:00 | 1975/02/05 20:00 | 4.134 | 0.53 | 0 | 4.134 | 4964 | 0 | 4964 | 24910962
1975/02/05 | 20:20:00 | 1975/02/05 20:20 | 4.129 | 0.53 | 0 | 4.129 | 4958 | 0 | 4958 | 24910962
1975/02/05 | 20:40:00 | 1975/02/05 20:40 | 4.125 | 0.529 | 0 | 4.125 | 4953 | 0 | 4952 | 24910962
1975/02/05 | 21:00:00 | 1975/02/05 21:00 | 4.12 | 0.529 | 0 | 4.12 | 4947 | 0 | 4947 | 24910962
1975/02/05 | 21:20:00 | 1975/02/05 21:20 | 4.115 | 0.529 | 0 | 4.115 | 4941 | 0 | 4941 | 24910962
1975/02/05 | 21:40:00 | 1975/02/05 21:40 | 4.111 | 0.529 | 0 | 4.111 | 4936 | 0 | 4936 | 24910962
1975/02/05 | 22:00:00 | 1975/02/05 22:00 | 4.106 | 0.528 | 0 | 4.106 | 4930 | 0 | 4930 | 24910962
1975/02/05 | 22:20:00 | 1975/02/05 22:20 | 4.101 | 0.528 | 0 | 4.101 | 4924 | 0 | 4924 | 24910962
1975/02/05 | 22:40:00 | 1975/02/05 22:40 | 4.097 | 0.528 | 0 | 4.097 | 4919 | 0 | 4919 | 24910962
1975/02/05 | 23:00:00 | 1975/02/05 23:00 | 4.092 | 0.528 | 0 | 4.092 | 4913 | 0 | 4913 | 24910962
1975/02/05 | 23:20:00 | 1975/02/05 23:20 | 4.087 | 0.527 | 0 | 4.087 | 4908 | 0 | 4907 | 24910962
1975/02/05 | 23:40:00 | 1975/02/05 23:40 | 4.083 | 0.527 | 0 | 4.083 | 4902 | 0 | 4902 | 24910962
1975/02/06 | 00:00:00 | 1975/02/06 00:00 | 4.072 | 0.526 | 0 | 4.072 | 4893 | 0 | 4893 | 24910962
1975/02/06 | 00:20:00 | 1975/02/06 00:20 | 4.061 | 0.526 | 0 | 4.061 | 4880 | 0 | 4880 | 24910962
1975/02/06 | 00:40:00 | 1975/02/06 00:40 | 4.05 | 0.525 | 0 | 4.05 | 4867 | 0 | 4867 | 24910962
1975/02/06 | 01:00:00 | 1975/02/06 01:00 | 4.039 | 0.524 | 0 | 4.039 | 4853 | 0 | 4853 | 24910962
1975/02/06 | 01:20:00 | 1975/02/06 01:20 | 4.028 | 0.524 | 0 | 4.028 | 4840 | 0 | 4840 | 24910962
1975/02/06 | 01:40:00 | 1975/02/06 01:40 | 4.017 | 0.523 | 0 | 4.017 | 4827 | 0 | 4827 | 24910962
1975/02/06 | 02:00:00 | 1975/02/06 02:00 | 4.005 | 0.522 | 0 | 4.005 | 4813 | 0 | 4813 | 24910962
1975/02/06 | 02:20:00 | 1975/02/06 02:20 | 3.994 | 0.522 | 0 | 3.994 | 4800 | 0 | 4799 | 24910962
1975/02/06 | 02:40:00 | 1975/02/06 02:40 | 3.983 | 0.521 | 0 | 3.983 | 4787 | 0 | 4786 | 24910962
1975/02/06 | 03:00:00 | 1975/02/06 03:00 | 3.973 | 0.52 | 0 | 3.973 | 4774 | 0 | 4774 | 24910962
1975/02/06 | 03:20:00 | 1975/02/06 03:20 | 3.963 | 0.52 | 0 | 3.963 | 4761 | 0 | 4762 | 24910962
1975/02/06 | 03:40:00 | 1975/02/06 03:40 | 3.952 | 0.519 | 0 | 3.952 | 4749 | 0 | 4749 | 24910962
1975/02/06 | 04:00:00 | 1975/02/06 04:00 | 3.942 | 0.519 | 0 | 3.942 | 4736 | 0 | 4736 | 24910962
1975/02/06 | 04:20:00 | 1975/02/06 04:20 | 3.932 | 0.518 | 0 | 3.932 | 4724 | 0 | 4724 | 24910962
1975/02/06 | 04:40:00 | 1975/02/06 04:40 | 3.921 | 0.517 | 0 | 3.921 | 4712 | 0 | 4712 | 24910962
1975/02/06 | 05:00:00 | 1975/02/06 05:00 | 3.911 | 0.517 | 0 | 3.911 | 4699 | 0 | 4699 | 24910962
1975/02/06 | 05:20:00 | 1975/02/06 05:20 | 3.901 | 0.516 | 0 | 3.901 | 4687 | 0 | 4687 | 24910962
1975/02/06 | 05:40:00 | 1975/02/06 05:40 | 3.89 | 0.515 | 0 | 3.89 | 4675 | 0 | 4675 | 24910962
1975/02/06 | 06:00:00 | 1975/02/06 06:00 | 3.88 | 0.515 | 0 | 3.88 | 4662 | 0 | 4662 | 24910962
1975/02/06 | 06:20:00 | 1975/02/06 06:20 | 3.87 | 0.514 | 0 | 3.87 | 4650 | 0 | 4650 | 24910962
1975/02/06 | 06:40:00 | 1975/02/06 06:40 | 3.854 | 0.513 | 0 | 3.854 | 4635 | 0 | 4634 | 24910962
1975/02/06 | 07:00:00 | 1975/02/06 07:00 | 3.838 | 0.512 | 0 | 3.838 | 4615 | 0 | 4615 | 24910962
1975/02/06 | 07:20:00 | 1975/02/06 07:20 | 3.821 | 0.511 | 0 | 3.821 | 4595 | 0 | 4595 | 24910962
1975/02/06 | 07:40:00 | 1975/02/06 07:40 | 3.805 | 0.51 | 0 | 3.805 | 4575 | 0 | 4576 | 24910962
1975/02/06 | 08:00:00 | 1975/02/06 08:00 | 3.788 | 0.509 | 0 | 3.788 | 4556 | 0 | 4556 | 24910962
1975/02/06 | 08:20:00 | 1975/02/06 08:20 | 3.771 | 0.508 | 0 | 3.771 | 4536 | 0 | 4535 | 24910962
1975/02/06 | 08:40:00 | 1975/02/06 08:40 | 3.755 | 0.507 | 0 | 3.755 | 4516 | 0 | 4516 | 24910962
1975/02/06 | 09:00:00 | 1975/02/06 09:00 | 3.738 | 0.506 | 0 | 3.738 | 4496 | 0 | 4496 | 24910962
1975/02/06 | 09:20:00 | 1975/02/06 09:20 | 3.722 | 0.505 | 0 | 3.722 | 4476 | 0 | 4476 | 24910962
1975/02/06 | 09:40:00 | 1975/02/06 09:40 | 3.705 | 0.504 | 0 | 3.705 | 4456 | 0 | 4456 | 24910962
1975/02/06 | 10:00:00 | 1975/02/06 10:00 | 3.688 | 0.503 | 0 | 3.688 | 4436 | 0 | 4436 | 24910962
1975/02/06 | 10:20:00 | 1975/02/06 10:20 | 3.672 | 0.502 | 0 | 3.672 | 4416 | 0 | 4416 | 24910962
1975/02/06 | 10:40:00 | 1975/02/06 10:40 | 3.657 | 0.501 | 0 | 3.657 | 4397 | 0 | 4397 | 24910962
1975/02/06 | 11:00:00 | 1975/02/06 11:00 | 3.652 | 0.501 | 0 | 3.652 | 4386 | 0 | 4385 | 24910962
1975/02/06 | 11:20:00 | 1975/02/06 11:20 | 3.646 | 0.5 | 0 | 3.646 | 4379 | 0 | 4379 | 24910962
1975/02/06 | 11:40:00 | 1975/02/06 11:40 | 3.641 | 0.5 | 0 | 3.641 | 4372 | 0 | 4372 | 24910962
1975/02/06 | 12:00:00 | 1975/02/06 12:00 | 3.635 | 0.5 | 0 | 3.635 | 4366 | 0 | 4366 | 24910962
1975/02/06 | 12:20:00 | 1975/02/06 12:20 | 3.63 | 0.499 | 0 | 3.63 | 4359 | 0 | 4359 | 24910962
1975/02/06 | 12:40:00 | 1975/02/06 12:40 | 3.624 | 0.499 | 0 | 3.624 | 4352 | 0 | 4352 | 24910962
1975/02/06 | 13:00:00 | 1975/02/06 13:00 | 3.619 | 0.499 | 0 | 3.619 | 4346 | 0 | 4346 | 24910962
1975/02/06 | 13:20:00 | 1975/02/06 13:20 | 3.613 | 0.498 | 0 | 3.613 | 4339 | 0 | 4339 | 24910962
1975/02/06 | 13:40:00 | 1975/02/06 13:40 | 3.608 | 0.498 | 0 | 3.608 | 4333 | 0 | 4333 | 24910962
1975/02/06 | 14:00:00 | 1975/02/06 14:00 | 3.602 | 0.497 | 0 | 3.602 | 4326 | 0 | 4326 | 24910962
1975/02/06 | 14:20:00 | 1975/02/06 14:20 | 3.597 | 0.497 | 0 | 3.597 | 4319 | 0 | 4319 | 24910962
1975/02/06 | 14:40:00 | 1975/02/06 14:40 | 3.591 | 0.497 | 0 | 3.591 | 4313 | 0 | 4313 | 24910962
1975/02/06 | 15:00:00 | 1975/02/06 15:00 | 3.586 | 0.496 | 0 | 3.586 | 4306 | 0 | 4306 | 24910962
1975/02/06 | 15:20:00 | 1975/02/06 15:20 | 3.58 | 0.496 | 0 | 3.58 | 4299 | 0 | 4300 | 24910962
1975/02/06 | 15:40:00 | 1975/02/06 15:40 | 3.566 | 0.495 | 0 | 3.566 | 4289 | 0 | 4288 | 24910962
1975/02/06 | 16:00:00 | 1975/02/06 16:00 | 3.55 | 0.494 | 0 | 3.55 | 4269 | 0 | 4270 | 24910962
1975/02/06 | 16:20:00 | 1975/02/06 16:20 | 3.533 | 0.493 | 0 | 3.533 | 4250 | 0 | 4250 | 24910962
1975/02/06 | 16:40:00 | 1975/02/06 16:40 | 3.517 | 0.492 | 0 | 3.517 | 4230 | 0 | 4230 | 24910962
1975/02/06 | 17:00:00 | 1975/02/06 17:00 | 3.501 | 0.491 | 0 | 3.501 | 4211 | 0 | 4211 | 24910962
1975/02/06 | 17:20:00 | 1975/02/06 17:20 | 3.484 | 0.49 | 0 | 3.484 | 4191 | 0 | 4191 | 24910962
1975/02/06 | 17:40:00 | 1975/02/06 17:40 | 3.468 | 0.489 | 0 | 3.468 | 4171 | 0 | 4171 | 24910962
1975/02/06 | 18:00:00 | 1975/02/06 18:00 | 3.452 | 0.488 | 0 | 3.452 | 4152 | 0 | 4152 | 24910962
1975/02/06 | 18:20:00 | 1975/02/06 18:20 | 3.435 | 0.487 | 0 | 3.435 | 4132 | 0 | 4132 | 24910962
1975/02/06 | 18:40:00 | 1975/02/06 18:40 | 3.419 | 0.486 | 0 | 3.419 | 4113 | 0 | 4112 | 24910962
1975/02/06 | 19:00:00 | 1975/02/06 19:00 | 3.403 | 0.485 | 0 | 3.403 | 4093 | 0 | 4093 | 24910962
1975/02/06 | 19:20:00 | 1975/02/06 19:20 | 3.386 | 0.484 | 0 | 3.386 | 4074 | 0 | 4073 | 24910962
1975/02/06 | 19:40:00 | 1975/02/06 19:40 | 3.37 | 0.483 | 0 | 3.37 | 4054 | 0 | 4054 | 24910962
1975/02/06 | 20:00:00 | 1975/02/06 20:00 | 3.354 | 0.482 | 0 | 3.354 | 4034 | 0 | 4034 | 24910962
1975/02/06 | 20:20:00 | 1975/02/06 20:20 | 3.341 | 0.481 | 0 | 3.341 | 4016 | 0 | 4017 | 24910962
1975/02/06 | 20:40:00 | 1975/02/06 20:40 | 3.335 | 0.48 | 0 | 3.335 | 4006 | 0 | 4006 | 24910962
1975/02/06 | 21:00:00 | 1975/02/06 21:00 | 3.328 | 0.48 | 0 | 3.328 | 3998 | 0 | 3998 | 24910962
1975/02/06 | 21:20:00 | 1975/02/06 21:20 | 3.321 | 0.48 | 0 | 3.321 | 3990 | 0 | 3989 | 24910962
1975/02/06 | 21:40:00 | 1975/02/06 21:40 | 3.315 | 0.479 | 0 | 3.315 | 3981 | 0 | 3982 | 24910962
1975/02/06 | 22:00:00 | 1975/02/06 22:00 | 3.308 | 0.479 | 0 | 3.308 | 3973 | 0 | 3974 | 24910962
1975/02/06 | 22:20:00 | 1975/02/06 22:20 | 3.301 | 0.478 | 0 | 3.301 | 3965 | 0 | 3965 | 24910962
1975/02/06 | 22:40:00 | 1975/02/06 22:40 | 3.294 | 0.478 | 0 | 3.294 | 3957 | 0 | 3957 | 24910962
1975/02/06 | 23:00:00 | 1975/02/06 23:00 | 3.288 | 0.477 | 0 | 3.288 | 3949 | 0 | 3949 | 24910962
1975/02/06 | 23:20:00 | 1975/02/06 23:20 | 3.281 | 0.477 | 0 | 3.281 | 3941 | 0 | 3941 | 24910962
1975/02/06 | 23:40:00 | 1975/02/06 23:40 | 3.274 | 0.476 | 0 | 3.274 | 3933 | 0 | 3933 | 24910962
1975/02/07 | 00:00:00 | 1975/02/07 00:00 | 3.268 | 0.476 | 0 | 3.268 | 3925 | 0 | 3925 | 24910962
1975/02/07 | 00:20:00 | 1975/02/07 00:20 | 3.261 | 0.476 | 0 | 3.261 | 3917 | 0 | 3917 | 24910962
1975/02/07 | 00:40:00 | 1975/02/07 00:40 | 3.254 | 0.475 | 0 | 3.254 | 3909 | 0 | 3909 | 24910962
1975/02/07 | 01:00:00 | 1975/02/07 01:00 | 3.248 | 0.475 | 0 | 3.248 | 3901 | 0 | 3901 | 24910962
1975/02/07 | 01:20:00 | 1975/02/07 01:20 | 3.241 | 0.474 | 0 | 3.241 | 3893 | 0 | 3893 | 24910962
1975/02/07 | 01:40:00 | 1975/02/07 01:40 | 3.234 | 0.474 | 0 | 3.234 | 3885 | 0 | 3885 | 24910962
1975/02/07 | 02:00:00 | 1975/02/07 02:00 | 3.227 | 0.473 | 0 | 3.227 | 3877 | 0 | 3877 | 24910962
1975/02/07 | 02:20:00 | 1975/02/07 02:20 | 3.221 | 0.473 | 0 | 3.221 | 3869 | 0 | 3869 | 24910962
1975/02/07 | 02:40:00 | 1975/02/07 02:40 | 3.214 | 0.473 | 0 | 3.214 | 3861 | 0 | 3861 | 24910962
1975/02/07 | 03:00:00 | 1975/02/07 03:00 | 3.207 | 0.472 | 0 | 3.207 | 3853 | 0 | 3853 | 24910962
1975/02/07 | 03:20:00 | 1975/02/07 03:20 | 3.202 | 0.472 | 0 | 3.202 | 3845 | 0 | 3845 | 24910962
1975/02/07 | 03:40:00 | 1975/02/07 03:40 | 3.196 | 0.471 | 0 | 3.196 | 3839 | 0 | 3839 | 24910962
1975/02/07 | 04:00:00 | 1975/02/07 04:00 | 3.191 | 0.471 | 0 | 3.191 | 3832 | 0 | 3832 | 24910962
1975/02/07 | 04:20:00 | 1975/02/07 04:20 | 3.185 | 0.471 | 0 | 3.185 | 3826 | 0 | 3826 | 24910962
1975/02/07 | 04:40:00 | 1975/02/07 04:40 | 3.18 | 0.47 | 0 | 3.18 | 3819 | 0 | 3819 | 24910962
1975/02/07 | 05:00:00 | 1975/02/07 05:00 | 3.175 | 0.47 | 0 | 3.175 | 3813 | 0 | 3813 | 24910962
1975/02/07 | 05:20:00 | 1975/02/07 05:20 | 3.169 | 0.47 | 0 | 3.169 | 3806 | 0 | 3806 | 24910962
1975/02/07 | 05:40:00 | 1975/02/07 05:40 | 3.164 | 0.469 | 0 | 3.164 | 3800 | 0 | 3800 | 24910962
1975/02/07 | 06:00:00 | 1975/02/07 06:00 | 3.158 | 0.469 | 0 | 3.158 | 3793 | 0 | 3793 | 24910962
1975/02/07 | 06:20:00 | 1975/02/07 06:20 | 3.153 | 0.469 | 0 | 3.153 | 3787 | 0 | 3787 | 24910962
1975/02/07 | 06:40:00 | 1975/02/07 06:40 | 3.148 | 0.468 | 0 | 3.148 | 3780 | 0 | 3781 | 24910962
1975/02/07 | 07:00:00 | 1975/02/07 07:00 | 3.142 | 0.468 | 0 | 3.142 | 3774 | 0 | 3774 | 24910962
1975/02/07 | 07:20:00 | 1975/02/07 07:20 | 3.137 | 0.467 | 0 | 3.137 | 3767 | 0 | 3767 | 24910962
1975/02/07 | 07:40:00 | 1975/02/07 07:40 | 3.131 | 0.467 | 0 | 3.131 | 3761 | 0 | 3761 | 24910962
1975/02/07 | 08:00:00 | 1975/02/07 08:00 | 3.121 | 0.466 | 0 | 3.121 | 3752 | 0 | 3751 | 24910962
1975/02/07 | 08:20:00 | 1975/02/07 08:20 | 3.107 | 0.465 | 0 | 3.107 | 3736 | 0 | 3737 | 24910962
1975/02/07 | 08:40:00 | 1975/02/07 08:40 | 3.092 | 0.465 | 0 | 3.092 | 3719 | 0 | 3719 | 24910962
1975/02/07 | 09:00:00 | 1975/02/07 09:00 | 3.078 | 0.464 | 0 | 3.078 | 3702 | 0 | 3702 | 24910962
1975/02/07 | 09:20:00 | 1975/02/07 09:20 | 3.064 | 0.463 | 0 | 3.064 | 3685 | 0 | 3685 | 24910962
1975/02/07 | 09:40:00 | 1975/02/07 09:40 | 3.05 | 0.462 | 0 | 3.05 | 3668 | 0 | 3668 | 24910962
1975/02/07 | 10:00:00 | 1975/02/07 10:00 | 3.036 | 0.461 | 0 | 3.036 | 3651 | 0 | 3652 | 24910962
1975/02/07 | 10:20:00 | 1975/02/07 10:20 | 3.022 | 0.46 | 0 | 3.022 | 3634 | 0 | 3635 | 24910962
1975/02/07 | 10:40:00 | 1975/02/07 10:40 | 3.007 | 0.459 | 0 | 3.007 | 3617 | 0 | 3617 | 24910962
1975/02/07 | 11:00:00 | 1975/02/07 11:00 | 2.993 | 0.458 | 0 | 2.993 | 3600 | 0 | 3600 | 24910962
1975/02/07 | 11:20:00 | 1975/02/07 11:20 | 2.979 | 0.457 | 0 | 2.979 | 3584 | 0 | 3583 | 24910962
1975/02/07 | 11:40:00 | 1975/02/07 11:40 | 2.965 | 0.456 | 0 | 2.965 | 3567 | 0 | 3566 | 24910962
1975/02/07 | 12:00:00 | 1975/02/07 12:00 | 2.955 | 0.455 | 0 | 2.955 | 3552 | 0 | 3552 | 24910962
1975/02/07 | 12:20:00 | 1975/02/07 12:20 | 2.944 | 0.455 | 0 | 2.944 | 3539 | 0 | 3539 | 24910962
1975/02/07 | 12:40:00 | 1975/02/07 12:40 | 2.934 | 0.454 | 0 | 2.934 | 3527 | 0 | 3527 | 24910962
1975/02/07 | 13:00:00 | 1975/02/07 13:00 | 2.924 | 0.453 | 0 | 2.924 | 3515 | 0 | 3515 | 24910962
1975/02/07 | 13:20:00 | 1975/02/07 13:20 | 2.914 | 0.453 | 0 | 2.914 | 3503 | 0 | 3503 | 24910962
1975/02/07 | 13:40:00 | 1975/02/07 13:40 | 2.904 | 0.452 | 0 | 2.904 | 3491 | 0 | 3491 | 24910962
1975/02/07 | 14:00:00 | 1975/02/07 14:00 | 2.894 | 0.451 | 0 | 2.894 | 3479 | 0 | 3479 | 24910962
1975/02/07 | 14:20:00 | 1975/02/07 14:20 | 2.884 | 0.451 | 0 | 2.884 | 3466 | 0 | 3467 | 24910962
1975/02/07 | 14:40:00 | 1975/02/07 14:40 | 2.874 | 0.45 | 0 | 2.874 | 3454 | 0 | 3455 | 24910962
1975/02/07 | 15:00:00 | 1975/02/07 15:00 | 2.863 | 0.449 | 0 | 2.863 | 3442 | 0 | 3442 | 24910962
1975/02/07 | 15:20:00 | 1975/02/07 15:20 | 2.853 | 0.449 | 0 | 2.853 | 3430 | 0 | 3430 | 24910962
1975/02/07 | 15:40:00 | 1975/02/07 15:40 | 2.844 | 0.448 | 0 | 2.844 | 3418 | 0 | 3418 | 24910962
1975/02/07 | 16:00:00 | 1975/02/07 16:00 | 2.836 | 0.447 | 0 | 2.836 | 3408 | 0 | 3408 | 24910962
1975/02/07 | 16:20:00 | 1975/02/07 16:20 | 2.828 | 0.447 | 0 | 2.828 | 3399 | 0 | 3398 | 24910962
1975/02/07 | 16:40:00 | 1975/02/07 16:40 | 2.821 | 0.446 | 0 | 2.821 | 3389 | 0 | 3389 | 24910962
1975/02/07 | 17:00:00 | 1975/02/07 17:00 | 2.813 | 0.446 | 0 | 2.813 | 3380 | 0 | 3380 | 24910962
1975/02/07 | 17:20:00 | 1975/02/07 17:20 | 2.805 | 0.445 | 0 | 2.805 | 3371 | 0 | 3371 | 24910962
1975/02/07 | 17:40:00 | 1975/02/07 17:40 | 2.798 | 0.445 | 0 | 2.798 | 3362 | 0 | 3362 | 24910962
1975/02/07 | 18:00:00 | 1975/02/07 18:00 | 2.79 | 0.444 | 0 | 2.79 | 3353 | 0 | 3353 | 24910962
1975/02/07 | 18:20:00 | 1975/02/07 18:20 | 2.783 | 0.444 | 0 | 2.783 | 3344 | 0 | 3344 | 24910962
1975/02/07 | 18:40:00 | 1975/02/07 18:40 | 2.775 | 0.443 | 0 | 2.775 | 3334 | 0 | 3335 | 24910962
1975/02/07 | 19:00:00 | 1975/02/07 19:00 | 2.785 | 0.444 | 0.01 | 2.775 | 3332 | 6 | 3330 | 24910962
1975/02/07 | 19:20:00 | 1975/02/07 19:20 | 2.806 | 0.445 | 0.031 | 2.775 | 3354 | 25 | 3330 | 24910962
1975/02/07 | 19:40:00 | 1975/02/07 19:40 | 2.827 | 0.447 | 0.052 | 2.775 | 3380 | 50 | 3330 | 24910962
1975/02/07 | 20:00:00 | 1975/02/07 20:00 | 2.849 | 0.448 | 0.073 | 2.776 | 3406 | 75 | 3331 | 24910962
1975/02/07 | 20:20:00 | 1975/02/07 20:20 | 2.87 | 0.45 | 0.094 | 2.776 | 3431 | 100 | 3331 | 24910962
1975/02/07 | 20:40:00 | 1975/02/07 20:40 | 2.891 | 0.451 | 0.114 | 2.777 | 3457 | 125 | 3332 | 24910962
1975/02/07 | 21:00:00 | 1975/02/07 21:00 | 2.913 | 0.453 | 0.136 | 2.777 | 3482 | 150 | 3332 | 24910962
1975/02/07 | 21:20:00 | 1975/02/07 21:20 | 2.923 | 0.453 | 0.145 | 2.778 | 3504 | 169 | 3333 | 24910962
1975/02/07 | 21:40:00 | 1975/02/07 21:40 | 2.93 | 0.454 | 0.151 | 2.779 | 3512 | 178 | 3334 | 24910962
1975/02/07 | 22:00:00 | 1975/02/07 22:00 | 2.936 | 0.454 | 0.157 | 2.779 | 3519 | 185 | 3335 | 24910962
1975/02/07 | 22:20:00 | 1975/02/07 22:20 | 2.942 | 0.455 | 0.162 | 2.78 | 3527 | 191 | 3336 | 24910962
1975/02/07 | 22:40:00 | 1975/02/07 22:40 | 2.948 | 0.455 | 0.167 | 2.781 | 3534 | 197 | 3337 | 24910962
1975/02/07 | 23:00:00 | 1975/02/07 23:00 | 2.954 | 0.455 | 0.172 | 2.782 | 3541 | 203 | 3338 | 24910962
1975/02/07 | 23:20:00 | 1975/02/07 23:20 | 2.961 | 0.456 | 0.178 | 2.783 | 3549 | 210 | 3339 | 24910962
1975/02/07 | 23:40:00 | 1975/02/07 23:40 | 2.964 | 0.456 | 0.18 | 2.784 | 3555 | 215 | 3340 | 24910962
1975/02/08 | 00:00:00 | 1975/02/08 00:00 | 2.964 | 0.456 | 0.179 | 2.785 | 3556 | 216 | 3341 | 24910962
1975/02/08 | 00:20:00 | 1975/02/08 00:20 | 2.964 | 0.456 | 0.179 | 2.785 | 3556 | 215 | 3342 | 24910962
1975/02/08 | 00:40:00 | 1975/02/08 00:40 | 2.964 | 0.456 | 0.178 | 2.786 | 3556 | 214 | 3343 | 24910962
1975/02/08 | 01:00:00 | 1975/02/08 01:00 | 2.964 | 0.456 | 0.177 | 2.787 | 3556 | 213 | 3344 | 24910962
1975/02/08 | 01:20:00 | 1975/02/08 01:20 | 2.964 | 0.456 | 0.176 | 2.788 | 3556 | 212 | 3345 | 24910962
1975/02/08 | 01:40:00 | 1975/02/08 01:40 | 2.964 | 0.456 | 0.175 | 2.789 | 3556 | 210 | 3346 | 24910962
1975/02/08 | 02:00:00 | 1975/02/08 02:00 | 2.964 | 0.456 | 0.174 | 2.79 | 3556 | 209 | 3347 | 24910962
1975/02/08 | 02:20:00 | 1975/02/08 02:20 | 2.964 | 0.456 | 0.173 | 2.791 | 3556 | 208 | 3348 | 24910962
1975/02/08 | 02:40:00 | 1975/02/08 02:40 | 2.964 | 0.456 | 0.172 | 2.792 | 3556 | 207 | 3349 | 24910962
1975/02/08 | 03:00:00 | 1975/02/08 03:00 | 2.964 | 0.456 | 0.172 | 2.792 | 3556 | 206 | 3350 | 24910962
1975/02/08 | 03:20:00 | 1975/02/08 03:20 | 2.964 | 0.456 | 0.171 | 2.793 | 3556 | 205 | 3352 | 24910962
1975/02/08 | 03:40:00 | 1975/02/08 03:40 | 2.964 | 0.456 | 0.17 | 2.794 | 3556 | 204 | 3353 | 24910962
1975/02/08 | 04:00:00 | 1975/02/08 04:00 | 2.964 | 0.456 | 0.169 | 2.795 | 3556 | 203 | 3354 | 24910962
1975/02/08 | 04:20:00 | 1975/02/08 04:20 | 2.964 | 0.456 | 0.168 | 2.796 | 3556 | 202 | 3355 | 24910962
1975/02/08 | 04:40:00 | 1975/02/08 04:40 | 2.964 | 0.456 | 0.167 | 2.797 | 3556 | 201 | 3356 | 24910962
1975/02/08 | 05:00:00 | 1975/02/08 05:00 | 2.964 | 0.456 | 0.166 | 2.798 | 3556 | 200 | 3357 | 24910962
1975/02/08 | 05:20:00 | 1975/02/08 05:20 | 2.964 | 0.456 | 0.166 | 2.798 | 3556 | 199 | 3358 | 24910962
1975/02/08 | 05:40:00 | 1975/02/08 05:40 | 2.956 | 0.456 | 0.157 | 2.799 | 3554 | 193 | 3359 | 24910962
1975/02/08 | 06:00:00 | 1975/02/08 06:00 | 2.942 | 0.455 | 0.142 | 2.8 | 3539 | 179 | 3360 | 24910962
1975/02/08 | 06:20:00 | 1975/02/08 06:20 | 2.928 | 0.454 | 0.127 | 2.801 | 3522 | 162 | 3360 | 24910962
1975/02/08 | 06:40:00 | 1975/02/08 06:40 | 2.914 | 0.453 | 0.113 | 2.801 | 3505 | 144 | 3361 | 24910962
1975/02/08 | 07:00:00 | 1975/02/08 07:00 | 2.899 | 0.452 | 0.097 | 2.802 | 3488 | 126 | 3362 | 24910962
1975/02/08 | 07:20:00 | 1975/02/08 07:20 | 2.885 | 0.451 | 0.083 | 2.802 | 3471 | 108 | 3362 | 24910962
1975/02/08 | 07:40:00 | 1975/02/08 07:40 | 2.871 | 0.45 | 0.068 | 2.803 | 3454 | 91 | 3363 | 24910962
1975/02/08 | 08:00:00 | 1975/02/08 08:00 | 2.857 | 0.449 | 0.054 | 2.803 | 3437 | 73 | 3363 | 24910962
1975/02/08 | 08:20:00 | 1975/02/08 08:20 | 2.842 | 0.448 | 0.039 | 2.803 | 3419 | 56 | 3364 | 24910962
1975/02/08 | 08:40:00 | 1975/02/08 08:40 | 2.828 | 0.447 | 0.025 | 2.803 | 3402 | 38 | 3364 | 24910962
1975/02/08 | 09:00:00 | 1975/02/08 09:00 | 2.814 | 0.446 | 0.011 | 2.803 | 3385 | 21 | 3364 | 24910962
1975/02/08 | 09:20:00 | 1975/02/08 09:20 | 2.8 | 0.445 | 0 | 2.8 | 3368 | 6 | 3362 | 24910962
1975/02/08 | 09:40:00 | 1975/02/08 09:40 | 2.791 | 0.444 | 0 | 2.791 | 3354 | 0 | 3355 | 24910962
1975/02/08 | 10:00:00 | 1975/02/08 10:00 | 2.781 | 0.444 | 0 | 2.781 | 3343 | 0 | 3343 | 24910962
1975/02/08 | 10:20:00 | 1975/02/08 10:20 | 2.772 | 0.443 | 0 | 2.772 | 3332 | 0 | 3332 | 24910962
1975/02/08 | 10:40:00 | 1975/02/08 10:40 | 2.762 | 0.442 | 0 | 2.762 | 3320 | 0 | 3320 | 24910962
1975/02/08 | 11:00:00 | 1975/02/08 11:00 | 2.753 | 0.442 | 0 | 2.753 | 3309 | 0 | 3309 | 24910962
1975/02/08 | 11:20:00 | 1975/02/08 11:20 | 2.743 | 0.441 | 0 | 2.743 | 3297 | 0 | 3298 | 24910962
1975/02/08 | 11:40:00 | 1975/02/08 11:40 | 2.734 | 0.44 | 0 | 2.734 | 3286 | 0 | 3286 | 24910962
1975/02/08 | 12:00:00 | 1975/02/08 12:00 | 2.724 | 0.44 | 0 | 2.724 | 3275 | 0 | 3275 | 24910962
1975/02/08 | 12:20:00 | 1975/02/08 12:20 | 2.715 | 0.439 | 0 | 2.715 | 3263 | 0 | 3263 | 24910962
1975/02/08 | 12:40:00 | 1975/02/08 12:40 | 2.705 | 0.438 | 0 | 2.705 | 3252 | 0 | 3252 | 24910962
1975/02/08 | 13:00:00 | 1975/02/08 13:00 | 2.696 | 0.438 | 0 | 2.696 | 3241 | 0 | 3241 | 24910962
1975/02/08 | 13:20:00 | 1975/02/08 13:20 | 2.686 | 0.437 | 0 | 2.686 | 3229 | 0 | 3229 | 24910962
1975/02/08 | 13:40:00 | 1975/02/08 13:40 | 2.677 | 0.436 | 0 | 2.677 | 3218 | 0 | 3218 | 24910962
1975/02/08 | 14:00:00 | 1975/02/08 14:00 | 2.667 | 0.436 | 0 | 2.667 | 3206 | 0 | 3206 | 24910962
1975/02/08 | 14:20:00 | 1975/02/08 14:20 | 2.658 | 0.435 | 0 | 2.658 | 3195 | 0 | 3195 | 24910962

## Event 16
Hydrograph info for event 16 for B1H005 in period 19721001 to 20241203
Hydrograph period: 1975/02/08 21:20:00 to 1975/02/12 21:20:00 Date of peak: 1975/02/10 19:40:00 Peak flow: 57.855m³/sec
Date | Time | Date + Time | Observed (m³/sec) | Observed H(m) | Q-Dxi (m³/sec) | Q-Bxi (m³/sec) | Q-Txi (m³) | Q-Dxi (m³) | Q-Bxi (m³) | Cum. Q-Dri (m³)
1975/02/08 | 21:20:00 | 1975/02/08 21:20 | 2.682 | 0.437 | 2.675 | 0.007 | 0 | 0 | 0 | 0
1975/02/08 | 21:40:00 | 1975/02/08 21:40 | 2.715 | 0.439 | 2.695 | 0.02 | 3238 | 3222 | 16 | 3222
1975/02/08 | 22:00:00 | 1975/02/08 22:00 | 2.747 | 0.441 | 2.713 | 0.034 | 3277 | 3245 | 32 | 6467
1975/02/08 | 22:20:00 | 1975/02/08 22:20 | 2.83 | 0.447 | 2.783 | 0.047 | 3338 | 3297 | 49 | 9764
1975/02/08 | 22:40:00 | 1975/02/08 22:40 | 2.934 | 0.454 | 2.872 | 0.062 | 3459 | 3393 | 65 | 13157
1975/02/08 | 23:00:00 | 1975/02/08 23:00 | 3.039 | 0.461 | 2.963 | 0.076 | 3584 | 3501 | 83 | 16658
1975/02/08 | 23:20:00 | 1975/02/08 23:20 | 3.105 | 0.465 | 3.014 | 0.091 | 3686 | 3586 | 101 | 20244
1975/02/08 | 23:40:00 | 1975/02/08 23:40 | 3.172 | 0.47 | 3.065 | 0.107 | 3767 | 3648 | 119 | 23892
1975/02/09 | 00:00:00 | 1975/02/09 00:00 | 3.239 | 0.474 | 3.117 | 0.122 | 3847 | 3709 | 137 | 27601
1975/02/09 | 00:20:00 | 1975/02/09 00:20 | 3.306 | 0.479 | 3.168 | 0.138 | 3927 | 3771 | 156 | 31372
1975/02/09 | 00:40:00 | 1975/02/09 00:40 | 3.363 | 0.482 | 3.209 | 0.154 | 4006 | 3827 | 175 | 35199
1975/02/09 | 01:00:00 | 1975/02/09 01:00 | 3.378 | 0.483 | 3.208 | 0.17 | 4044 | 3850 | 194 | 39049
1975/02/09 | 01:20:00 | 1975/02/09 01:20 | 3.394 | 0.484 | 3.208 | 0.186 | 4063 | 3850 | 213 | 42899
1975/02/09 | 01:40:00 | 1975/02/09 01:40 | 3.45 | 0.488 | 3.248 | 0.202 | 4087 | 3874 | 233 | 46773
1975/02/09 | 02:00:00 | 1975/02/09 02:00 | 3.67 | 0.502 | 3.451 | 0.219 | 4272 | 4019 | 253 | 50792
1975/02/09 | 02:20:00 | 1975/02/09 02:20 | 3.888 | 0.515 | 3.651 | 0.237 | 4536 | 4261 | 273 | 55053
1975/02/09 | 02:40:00 | 1975/02/09 02:40 | 4.094 | 0.527 | 3.839 | 0.255 | 4789 | 4494 | 295 | 59547
1975/02/09 | 03:00:00 | 1975/02/09 03:00 | 4.299 | 0.539 | 4.024 | 0.275 | 5036 | 4717 | 318 | 64264
1975/02/09 | 03:20:00 | 1975/02/09 03:20 | 4.5 | 0.551 | 4.204 | 0.296 | 5282 | 4937 | 343 | 69201
1975/02/09 | 03:40:00 | 1975/02/09 03:40 | 4.66 | 0.56 | 4.343 | 0.317 | 5496 | 5128 | 368 | 74329
1975/02/09 | 04:00:00 | 1975/02/09 04:00 | 4.82 | 0.568 | 4.481 | 0.339 | 5688 | 5294 | 394 | 79623
1975/02/09 | 04:20:00 | 1975/02/09 04:20 | 4.98 | 0.577 | 4.618 | 0.362 | 5880 | 5459 | 421 | 85082
1975/02/09 | 04:40:00 | 1975/02/09 04:40 | 5.094 | 0.583 | 4.709 | 0.385 | 6050 | 5596 | 449 | 90678
1975/02/09 | 05:00:00 | 1975/02/09 05:00 | 5.197 | 0.589 | 4.788 | 0.409 | 6175 | 5698 | 477 | 96376
1975/02/09 | 05:20:00 | 1975/02/09 05:20 | 5.3 | 0.594 | 4.867 | 0.433 | 6298 | 5793 | 506 | 102169
1975/02/09 | 05:40:00 | 1975/02/09 05:40 | 5.403 | 0.6 | 4.945 | 0.458 | 6422 | 5887 | 535 | 108056
1975/02/09 | 06:00:00 | 1975/02/09 06:00 | 5.537 | 0.607 | 5.054 | 0.483 | 6556 | 5999 | 565 | 114055
1975/02/09 | 06:20:00 | 1975/02/09 06:20 | 5.692 | 0.615 | 5.183 | 0.509 | 6737 | 6142 | 595 | 120197
1975/02/09 | 06:40:00 | 1975/02/09 06:40 | 5.846 | 0.623 | 5.311 | 0.535 | 6923 | 6296 | 626 | 126493
1975/02/09 | 07:00:00 | 1975/02/09 07:00 | 6.061 | 0.634 | 5.499 | 0.562 | 7130 | 6486 | 658 | 132979
1975/02/09 | 07:20:00 | 1975/02/09 07:20 | 6.316 | 0.647 | 5.726 | 0.59 | 7426 | 6735 | 691 | 139714
1975/02/09 | 07:40:00 | 1975/02/09 07:40 | 6.57 | 0.66 | 5.95 | 0.62 | 7731 | 7006 | 726 | 146720
1975/02/09 | 08:00:00 | 1975/02/09 08:00 | 6.825 | 0.673 | 6.175 | 0.65 | 8037 | 7275 | 762 | 153995
1975/02/09 | 08:20:00 | 1975/02/09 08:20 | 7.048 | 0.684 | 6.367 | 0.681 | 8324 | 7525 | 799 | 161520
1975/02/09 | 08:40:00 | 1975/02/09 08:40 | 7.272 | 0.694 | 6.558 | 0.714 | 8592 | 7755 | 837 | 169275
1975/02/09 | 09:00:00 | 1975/02/09 09:00 | 7.496 | 0.705 | 6.749 | 0.747 | 8861 | 7984 | 877 | 177259
1975/02/09 | 09:20:00 | 1975/02/09 09:20 | 7.905 | 0.724 | 7.123 | 0.782 | 9240 | 8323 | 917 | 185582
1975/02/09 | 09:40:00 | 1975/02/09 09:40 | 8.344 | 0.744 | 7.525 | 0.819 | 9734 | 8789 | 960 | 194371
1975/02/09 | 10:00:00 | 1975/02/09 10:00 | 8.904 | 0.769 | 8.046 | 0.858 | 10349 | 9343 | 1006 | 203714
1975/02/09 | 10:20:00 | 1975/02/09 10:20 | 9.499 | 0.795 | 8.6 | 0.899 | 11030 | 9988 | 1054 | 213702
1975/02/09 | 10:40:00 | 1975/02/09 10:40 | 10.146 | 0.823 | 9.202 | 0.944 | 11787 | 10681 | 1106 | 224383
1975/02/09 | 11:00:00 | 1975/02/09 11:00 | 10.755 | 0.848 | 9.763 | 0.992 | 12556 | 11379 | 1161 | 235762
1975/02/09 | 11:20:00 | 1975/02/09 11:20 | 11.274 | 0.87 | 10.232 | 1.042 | 13217 | 11998 | 1220 | 247760
1975/02/09 | 11:40:00 | 1975/02/09 11:40 | 11.794 | 0.891 | 10.7 | 1.094 | 13841 | 12559 | 1281 | 260319
1975/02/09 | 12:00:00 | 1975/02/09 12:00 | 12.178 | 0.904 | 11.029 | 1.149 | 14391 | 13038 | 1346 | 273357
1975/02/09 | 12:20:00 | 1975/02/09 12:20 | 12.547 | 0.915 | 11.342 | 1.205 | 14834 | 13423 | 1412 | 286780
1975/02/09 | 12:40:00 | 1975/02/09 12:40 | 12.915 | 0.927 | 11.653 | 1.262 | 15277 | 13797 | 1480 | 300577
1975/02/09 | 13:00:00 | 1975/02/09 13:00 | 13.284 | 0.939 | 11.963 | 1.321 | 15720 | 14169 | 1550 | 314746
1975/02/09 | 13:20:00 | 1975/02/09 13:20 | 13.479 | 0.944 | 12.097 | 1.382 | 16058 | 14436 | 1622 | 329182
1975/02/09 | 13:40:00 | 1975/02/09 13:40 | 13.674 | 0.949 | 12.231 | 1.443 | 16292 | 14597 | 1695 | 343779
1975/02/09 | 14:00:00 | 1975/02/09 14:00 | 13.868 | 0.954 | 12.364 | 1.504 | 16525 | 14757 | 1768 | 358536
1975/02/09 | 14:20:00 | 1975/02/09 14:20 | 14.063 | 0.959 | 12.496 | 1.567 | 16759 | 14916 | 1843 | 373452
1975/02/09 | 14:40:00 | 1975/02/09 14:40 | 14.171 | 0.962 | 12.542 | 1.629 | 16951 | 15023 | 1918 | 388475
1975/02/09 | 15:00:00 | 1975/02/09 15:00 | 14.257 | 0.964 | 12.565 | 1.692 | 17057 | 15064 | 1993 | 403539
1975/02/09 | 15:20:00 | 1975/02/09 15:20 | 14.343 | 0.966 | 12.588 | 1.755 | 17160 | 15091 | 2069 | 418630
1975/02/09 | 15:40:00 | 1975/02/09 15:40 | 14.429 | 0.968 | 12.61 | 1.819 | 17263 | 15119 | 2144 | 433749
1975/02/09 | 16:00:00 | 1975/02/09 16:00 | 14.515 | 0.97 | 12.633 | 1.882 | 17366 | 15146 | 2220 | 448895
1975/02/09 | 16:20:00 | 1975/02/09 16:20 | 14.499 | 0.97 | 12.554 | 1.945 | 17408 | 15112 | 2296 | 464007
1975/02/09 | 16:40:00 | 1975/02/09 16:40 | 14.482 | 0.969 | 12.474 | 2.008 | 17389 | 15017 | 2372 | 479024
1975/02/09 | 17:00:00 | 1975/02/09 17:00 | 14.466 | 0.969 | 12.396 | 2.07 | 17369 | 14922 | 2447 | 493946
1975/02/09 | 17:20:00 | 1975/02/09 17:20 | 14.45 | 0.968 | 12.318 | 2.132 | 17349 | 14828 | 2521 | 508774
1975/02/09 | 17:40:00 | 1975/02/09 17:40 | 14.433 | 0.968 | 12.24 | 2.193 | 17330 | 14735 | 2595 | 523509
1975/02/09 | 18:00:00 | 1975/02/09 18:00 | 14.666 | 0.974 | 12.411 | 2.255 | 17445 | 14790 | 2669 | 538299
1975/02/09 | 18:20:00 | 1975/02/09 18:20 | 15.333 | 0.989 | 13.014 | 2.319 | 17853 | 15255 | 2745 | 553554
1975/02/09 | 18:40:00 | 1975/02/09 18:40 | 16.391 | 1.013 | 14.004 | 2.387 | 19140 | 16211 | 2823 | 569765
1975/02/09 | 19:00:00 | 1975/02/09 19:00 | 16.569 | 1.016 | 14.112 | 2.457 | 19776 | 16870 | 2906 | 586635
1975/02/09 | 19:20:00 | 1975/02/09 19:20 | 16.747 | 1.02 | 14.219 | 2.528 | 19990 | 16998 | 2991 | 603633
1975/02/09 | 19:40:00 | 1975/02/09 19:40 | 16.934 | 1.024 | 14.334 | 2.6 | 20206 | 17132 | 3077 | 620765
1975/02/09 | 20:00:00 | 1975/02/09 20:00 | 17.13 | 1.028 | 14.458 | 2.672 | 20439 | 17275 | 3163 | 638040
1975/02/09 | 20:20:00 | 1975/02/09 20:20 | 17.117 | 1.028 | 14.373 | 2.744 | 20548 | 17299 | 3250 | 655339
1975/02/09 | 20:40:00 | 1975/02/09 20:40 | 17.103 | 1.027 | 14.287 | 2.816 | 20532 | 17196 | 3336 | 672535
1975/02/09 | 21:00:00 | 1975/02/09 21:00 | 17.089 | 1.027 | 14.202 | 2.887 | 20515 | 17093 | 3422 | 689628
1975/02/09 | 21:20:00 | 1975/02/09 21:20 | 17.181 | 1.029 | 14.222 | 2.959 | 20524 | 17054 | 3508 | 706682
1975/02/09 | 21:40:00 | 1975/02/09 21:40 | 17.431 | 1.034 | 14.401 | 3.03 | 20767 | 17174 | 3593 | 723856
1975/02/09 | 22:00:00 | 1975/02/09 22:00 | 17.68 | 1.039 | 14.577 | 3.103 | 21067 | 17387 | 3680 | 741243
1975/02/09 | 22:20:00 | 1975/02/09 22:20 | 18.041 | 1.046 | 14.864 | 3.177 | 21433 | 17665 | 3768 | 758908
1975/02/09 | 22:40:00 | 1975/02/09 22:40 | 18.402 | 1.053 | 15.15 | 3.252 | 21866 | 18009 | 3857 | 776917
1975/02/09 | 23:00:00 | 1975/02/09 23:00 | 18.763 | 1.06 | 15.434 | 3.329 | 22299 | 18351 | 3948 | 795268
1975/02/09 | 23:20:00 | 1975/02/09 23:20 | 19.144 | 1.067 | 15.737 | 3.407 | 22737 | 18703 | 4041 | 813971
1975/02/09 | 23:40:00 | 1975/02/09 23:40 | 19.557 | 1.075 | 16.071 | 3.486 | 23221 | 19085 | 4136 | 833056
1975/02/10 | 00:00:00 | 1975/02/10 00:00 | 19.883 | 1.081 | 16.315 | 3.568 | 23701 | 19432 | 4232 | 852488
1975/02/10 | 00:20:00 | 1975/02/10 00:20 | 20.006 | 1.083 | 16.356 | 3.65 | 23933 | 19603 | 4330 | 872091
1975/02/10 | 00:40:00 | 1975/02/10 00:40 | 20.129 | 1.085 | 16.397 | 3.732 | 24081 | 19652 | 4429 | 891743
1975/02/10 | 01:00:00 | 1975/02/10 01:00 | 20.252 | 1.087 | 16.438 | 3.814 | 24229 | 19701 | 4527 | 911444
1975/02/10 | 01:20:00 | 1975/02/10 01:20 | 20.23 | 1.087 | 16.334 | 3.896 | 24316 | 19663 | 4626 | 931107
1975/02/10 | 01:40:00 | 1975/02/10 01:40 | 20.146 | 1.085 | 16.168 | 3.978 | 24226 | 19501 | 4724 | 950608
1975/02/10 | 02:00:00 | 1975/02/10 02:00 | 20.062 | 1.084 | 16.004 | 4.058 | 24125 | 19303 | 4821 | 969911
1975/02/10 | 02:20:00 | 1975/02/10 02:20 | 19.938 | 1.082 | 15.8 | 4.138 | 24014 | 19082 | 4918 | 988993
1975/02/10 | 02:40:00 | 1975/02/10 02:40 | 19.755 | 1.078 | 15.539 | 4.216 | 23816 | 18803 | 5013 | 1007796
1975/02/10 | 03:00:00 | 1975/02/10 03:00 | 19.573 | 1.075 | 15.279 | 4.294 | 23597 | 18491 | 5106 | 1026287
1975/02/10 | 03:20:00 | 1975/02/10 03:20 | 19.343 | 1.071 | 14.974 | 4.369 | 23358 | 18152 | 5198 | 1044439
1975/02/10 | 03:40:00 | 1975/02/10 03:40 | 19.092 | 1.066 | 14.648 | 4.444 | 23061 | 17773 | 5288 | 1062212
1975/02/10 | 04:00:00 | 1975/02/10 04:00 | 18.842 | 1.061 | 14.326 | 4.516 | 22761 | 17384 | 5376 | 1079596
1975/02/10 | 04:20:00 | 1975/02/10 04:20 | 18.613 | 1.057 | 14.026 | 4.587 | 22469 | 17011 | 5462 | 1096607
1975/02/10 | 04:40:00 | 1975/02/10 04:40 | 18.393 | 1.053 | 13.736 | 4.657 | 22204 | 16657 | 5547 | 1113264
1975/02/10 | 05:00:00 | 1975/02/10 05:00 | 18.173 | 1.049 | 13.448 | 4.725 | 21940 | 16310 | 5629 | 1129574
1975/02/10 | 05:20:00 | 1975/02/10 05:20 | 17.953 | 1.044 | 13.161 | 4.792 | 21676 | 15966 | 5710 | 1145540
1975/02/10 | 05:40:00 | 1975/02/10 05:40 | 17.733 | 1.04 | 12.876 | 4.857 | 21412 | 15622 | 5789 | 1161162
1975/02/10 | 06:00:00 | 1975/02/10 06:00 | 17.53 | 1.036 | 12.609 | 4.921 | 21151 | 15291 | 5867 | 1176453
1975/02/10 | 06:20:00 | 1975/02/10 06:20 | 17.366 | 1.033 | 12.382 | 4.984 | 20938 | 14995 | 5943 | 1191448
1975/02/10 | 06:40:00 | 1975/02/10 06:40 | 17.202 | 1.029 | 12.157 | 5.045 | 20741 | 14724 | 6017 | 1206172
1975/02/10 | 07:00:00 | 1975/02/10 07:00 | 17.038 | 1.026 | 11.933 | 5.105 | 20545 | 14454 | 6090 | 1220626
1975/02/10 | 07:20:00 | 1975/02/10 07:20 | 16.875 | 1.023 | 11.71 | 5.165 | 20348 | 14186 | 6162 | 1234812
1975/02/10 | 07:40:00 | 1975/02/10 07:40 | 16.711 | 1.019 | 11.488 | 5.223 | 20151 | 13919 | 6232 | 1248731
1975/02/10 | 08:00:00 | 1975/02/10 08:00 | 16.547 | 1.016 | 11.267 | 5.28 | 19954 | 13653 | 6302 | 1262384
1975/02/10 | 08:20:00 | 1975/02/10 08:20 | 16.59 | 1.017 | 11.254 | 5.336 | 19882 | 13513 | 6370 | 1275897
1975/02/10 | 08:40:00 | 1975/02/10 08:40 | 16.634 | 1.018 | 11.241 | 5.393 | 19935 | 13497 | 6437 | 1289394
1975/02/10 | 09:00:00 | 1975/02/10 09:00 | 16.678 | 1.019 | 11.229 | 5.449 | 19987 | 13482 | 6505 | 1302876
1975/02/10 | 09:20:00 | 1975/02/10 09:20 | 17.171 | 1.028 | 11.665 | 5.506 | 20228 | 13736 | 6573 | 1316612
1975/02/10 | 09:40:00 | 1975/02/10 09:40 | 17.857 | 1.042 | 12.291 | 5.566 | 21017 | 14373 | 6644 | 1330985
1975/02/10 | 10:00:00 | 1975/02/10 10:00 | 18.543 | 1.055 | 12.913 | 5.63 | 21840 | 15122 | 6718 | 1346107
1975/02/10 | 10:20:00 | 1975/02/10 10:20 | 19.229 | 1.068 | 13.533 | 5.696 | 22663 | 15868 | 6795 | 1361975
1975/02/10 | 10:40:00 | 1975/02/10 10:40 | 20.2 | 1.086 | 14.434 | 5.766 | 23572 | 16780 | 6877 | 1378755
1975/02/10 | 11:00:00 | 1975/02/10 11:00 | 21.457 | 1.107 | 15.616 | 5.841 | 24994 | 18030 | 6964 | 1396785
1975/02/10 | 11:20:00 | 1975/02/10 11:20 | 22.713 | 1.128 | 16.791 | 5.922 | 26502 | 19444 | 7058 | 1416229
1975/02/10 | 11:40:00 | 1975/02/10 11:40 | 23.969 | 1.149 | 17.959 | 6.01 | 28009 | 20850 | 7159 | 1437079
1975/02/10 | 12:00:00 | 1975/02/10 12:00 | 25.576 | 1.174 | 19.473 | 6.103 | 29643 | 22459 | 7268 | 1459538
1975/02/10 | 12:20:00 | 1975/02/10 12:20 | 27.417 | 1.201 | 21.212 | 6.205 | 31796 | 24411 | 7385 | 1483949
1975/02/10 | 12:40:00 | 1975/02/10 12:40 | 29.259 | 1.228 | 22.943 | 6.316 | 34006 | 26493 | 7513 | 1510442
1975/02/10 | 13:00:00 | 1975/02/10 13:00 | 31.331 | 1.256 | 24.895 | 6.436 | 36298 | 28703 | 7651 | 1539145
1975/02/10 | 13:20:00 | 1975/02/10 13:20 | 33.557 | 1.285 | 26.991 | 6.566 | 38933 | 31132 | 7801 | 1570277
1975/02/10 | 13:40:00 | 1975/02/10 13:40 | 35.784 | 1.314 | 29.078 | 6.706 | 41605 | 33641 | 7963 | 1603918
1975/02/10 | 14:00:00 | 1975/02/10 14:00 | 38.21 | 1.343 | 31.352 | 6.858 | 44348 | 36258 | 8139 | 1640176
1975/02/10 | 14:20:00 | 1975/02/10 14:20 | 40.77 | 1.37 | 33.749 | 7.021 | 47388 | 39061 | 8327 | 1679237
1975/02/10 | 14:40:00 | 1975/02/10 14:40 | 43.331 | 1.398 | 36.135 | 7.196 | 50461 | 41930 | 8530 | 1721167
1975/02/10 | 15:00:00 | 1975/02/10 15:00 | 45.891 | 1.426 | 38.508 | 7.383 | 53533 | 44785 | 8748 | 1765952
1975/02/10 | 15:20:00 | 1975/02/10 15:20 | 48.451 | 1.454 | 40.869 | 7.582 | 56605 | 47626 | 8979 | 1813578
1975/02/10 | 15:40:00 | 1975/02/10 15:40 | 51.011 | 1.481 | 43.218 | 7.793 | 59677 | 50452 | 9225 | 1864030
1975/02/10 | 16:00:00 | 1975/02/10 16:00 | 52.083 | 1.492 | 44.071 | 8.012 | 61946 | 52374 | 9483 | 1916404
1975/02/10 | 16:20:00 | 1975/02/10 16:20 | 52.989 | 1.5 | 44.755 | 8.234 | 63043 | 53296 | 9748 | 1969700
1975/02/10 | 16:40:00 | 1975/02/10 16:40 | 53.896 | 1.509 | 45.436 | 8.46 | 64131 | 54114 | 10017 | 2023814
1975/02/10 | 17:00:00 | 1975/02/10 17:00 | 54.802 | 1.517 | 46.112 | 8.69 | 65218 | 54929 | 10290 | 2078743
1975/02/10 | 17:20:00 | 1975/02/10 17:20 | 55.708 | 1.526 | 46.785 | 8.923 | 66306 | 55738 | 10568 | 2134481
1975/02/10 | 17:40:00 | 1975/02/10 17:40 | 56.615 | 1.535 | 47.456 | 9.159 | 67394 | 56545 | 10849 | 2191026
1975/02/10 | 18:00:00 | 1975/02/10 18:00 | 57.075 | 1.539 | 47.678 | 9.397 | 68321 | 57080 | 11134 | 2248106
1975/02/10 | 18:20:00 | 1975/02/10 18:20 | 57.237 | 1.54 | 47.601 | 9.636 | 68587 | 57167 | 11420 | 2305273
1975/02/10 | 18:40:00 | 1975/02/10 18:40 | 57.4 | 1.542 | 47.525 | 9.875 | 68782 | 57076 | 11706 | 2362349
1975/02/10 | 19:00:00 | 1975/02/10 19:00 | 57.562 | 1.543 | 47.449 | 10.113 | 68977 | 56985 | 11992 | 2419334
1975/02/10 | 19:20:00 | 1975/02/10 19:20 | 57.725 | 1.545 | 47.375 | 10.35 | 69172 | 56895 | 12278 | 2476229
1975/02/10 | 19:40:00 | 1975/02/10 19:40 | 57.793 | 1.545 | 47.206 | 10.587 | 69356 | 56748 | 12562 | 2532977
1975/02/10 | 20:00:00 | 1975/02/10 20:00 | 57.484 | 1.543 | 46.662 | 10.822 | 69166 | 56320 | 12846 | 2532977
1975/02/10 | 20:20:00 | 1975/02/10 20:20 | 57.175 | 1.54 | 46.12 | 11.055 | 68796 | 55669 | 13127 | 2532977
1975/02/10 | 20:40:00 | 1975/02/10 20:40 | 56.866 | 1.537 | 45.581 | 11.285 | 68425 | 55021 | 13404 | 2532977
1975/02/10 | 21:00:00 | 1975/02/10 21:00 | 56.588 | 1.534 | 45.076 | 11.512 | 68060 | 54394 | 13678 | 2532977
1975/02/10 | 21:20:00 | 1975/02/10 21:20 | 56.379 | 1.532 | 44.642 | 11.737 | 67780 | 53831 | 13949 | 2532977
1975/02/10 | 21:40:00 | 1975/02/10 21:40 | 56.17 | 1.531 | 44.21 | 11.96 | 67530 | 53311 | 14218 | 2532977
1975/02/10 | 22:00:00 | 1975/02/10 22:00 | 55.962 | 1.529 | 43.782 | 12.18 | 67279 | 52795 | 14484 | 2532977
1975/02/10 | 22:20:00 | 1975/02/10 22:20 | 55.753 | 1.527 | 43.354 | 12.399 | 67029 | 52282 | 14747 | 2532977
1975/02/10 | 22:40:00 | 1975/02/10 22:40 | 55.544 | 1.525 | 42.929 | 12.615 | 66778 | 51770 | 15008 | 2532977
1975/02/10 | 23:00:00 | 1975/02/10 23:00 | 55.371 | 1.523 | 42.542 | 12.829 | 66541 | 51283 | 15266 | 2532977
1975/02/10 | 23:20:00 | 1975/02/10 23:20 | 55.222 | 1.522 | 42.181 | 13.041 | 66356 | 50834 | 15522 | 2532977
1975/02/10 | 23:40:00 | 1975/02/10 23:40 | 55.073 | 1.52 | 41.821 | 13.252 | 66178 | 50401 | 15776 | 2532977
1975/02/11 | 00:00:00 | 1975/02/11 00:00 | 54.925 | 1.519 | 41.464 | 13.461 | 65999 | 49971 | 16027 | 2532977
1975/02/11 | 00:20:00 | 1975/02/11 00:20 | 54.776 | 1.518 | 41.108 | 13.668 | 65820 | 49544 | 16277 | 2532977
1975/02/11 | 00:40:00 | 1975/02/11 00:40 | 54.627 | 1.516 | 40.754 | 13.873 | 65641 | 49118 | 16524 | 2532977
1975/02/11 | 01:00:00 | 1975/02/11 01:00 | 54.478 | 1.515 | 40.402 | 14.076 | 65463 | 48694 | 16769 | 2532977
1975/02/11 | 01:20:00 | 1975/02/11 01:20 | 54.329 | 1.513 | 40.051 | 14.278 | 65284 | 48272 | 17012 | 2532977
1975/02/11 | 01:40:00 | 1975/02/11 01:40 | 54.18 | 1.512 | 39.702 | 14.478 | 65105 | 47852 | 17253 | 2532977
1975/02/11 | 02:00:00 | 1975/02/11 02:00 | 54.015 | 1.51 | 39.339 | 14.676 | 64924 | 47425 | 17492 | 2532977
1975/02/11 | 02:20:00 | 1975/02/11 02:20 | 53.814 | 1.509 | 38.942 | 14.872 | 64697 | 46969 | 17729 | 2532977
1975/02/11 | 02:40:00 | 1975/02/11 02:40 | 53.612 | 1.507 | 38.546 | 15.066 | 64455 | 46493 | 17963 | 2532977
1975/02/11 | 03:00:00 | 1975/02/11 03:00 | 53.411 | 1.505 | 38.153 | 15.258 | 64214 | 46019 | 18195 | 2532977
1975/02/11 | 03:20:00 | 1975/02/11 03:20 | 53.209 | 1.503 | 37.76 | 15.449 | 63972 | 45548 | 18424 | 2532977
1975/02/11 | 03:40:00 | 1975/02/11 03:40 | 53.007 | 1.501 | 37.37 | 15.637 | 63730 | 45078 | 18651 | 2532977
1975/02/11 | 04:00:00 | 1975/02/11 04:00 | 52.806 | 1.499 | 36.983 | 15.823 | 63488 | 44612 | 18876 | 2532977
1975/02/11 | 04:20:00 | 1975/02/11 04:20 | 52.604 | 1.497 | 36.596 | 16.008 | 63246 | 44147 | 19099 | 2532977
1975/02/11 | 04:40:00 | 1975/02/11 04:40 | 52.595 | 1.497 | 36.404 | 16.191 | 63062 | 43800 | 19319 | 2532977
1975/02/11 | 05:00:00 | 1975/02/11 05:00 | 52.777 | 1.499 | 36.404 | 16.373 | 63223 | 43685 | 19538 | 2532977
1975/02/11 | 05:20:00 | 1975/02/11 05:20 | 52.96 | 1.5 | 36.404 | 16.556 | 63442 | 43685 | 19757 | 2532977
1975/02/11 | 05:40:00 | 1975/02/11 05:40 | 53.142 | 1.502 | 36.404 | 16.738 | 63661 | 43685 | 19976 | 2532977
1975/02/11 | 06:00:00 | 1975/02/11 06:00 | 53.325 | 1.504 | 36.404 | 16.921 | 63880 | 43685 | 20195 | 2532977
1975/02/11 | 06:20:00 | 1975/02/11 06:20 | 53.508 | 1.506 | 36.405 | 17.103 | 64100 | 43686 | 20414 | 2532977
1975/02/11 | 06:40:00 | 1975/02/11 06:40 | 53.595 | 1.506 | 36.31 | 17.285 | 64307 | 43629 | 20633 | 2532977
1975/02/11 | 07:00:00 | 1975/02/11 07:00 | 53.3 | 1.504 | 35.834 | 17.466 | 64137 | 43286 | 20851 | 2532977
1975/02/11 | 07:20:00 | 1975/02/11 07:20 | 53.005 | 1.501 | 35.36 | 17.645 | 63783 | 42717 | 21066 | 2532977
1975/02/11 | 07:40:00 | 1975/02/11 07:40 | 52.71 | 1.498 | 34.889 | 17.821 | 63429 | 42150 | 21279 | 2532977
1975/02/11 | 08:00:00 | 1975/02/11 08:00 | 52.335 | 1.494 | 34.341 | 17.994 | 63061 | 41538 | 21489 | 2532977
1975/02/11 | 08:20:00 | 1975/02/11 08:20 | 51.775 | 1.489 | 33.611 | 18.164 | 62466 | 40771 | 21695 | 2532977
1975/02/11 | 08:40:00 | 1975/02/11 08:40 | 51.214 | 1.483 | 32.883 | 18.331 | 61793 | 39896 | 21897 | 2532977
1975/02/11 | 09:00:00 | 1975/02/11 09:00 | 50.654 | 1.478 | 32.16 | 18.494 | 61121 | 39026 | 22095 | 2532977
1975/02/11 | 09:20:00 | 1975/02/11 09:20 | 50.061 | 1.472 | 31.408 | 18.653 | 60446 | 38141 | 22288 | 2532977
1975/02/11 | 09:40:00 | 1975/02/11 09:40 | 49.181 | 1.463 | 30.373 | 18.808 | 59545 | 37068 | 22477 | 2532977
1975/02/11 | 10:00:00 | 1975/02/11 10:00 | 48.301 | 1.454 | 29.343 | 18.958 | 58489 | 35830 | 22660 | 2532977
1975/02/11 | 10:20:00 | 1975/02/11 10:20 | 47.42 | 1.445 | 28.318 | 19.102 | 57433 | 34596 | 22836 | 2532977
1975/02/11 | 10:40:00 | 1975/02/11 10:40 | 46.54 | 1.436 | 27.298 | 19.242 | 56376 | 33370 | 23006 | 2532977
1975/02/11 | 11:00:00 | 1975/02/11 11:00 | 45.633 | 1.427 | 26.257 | 19.376 | 55315 | 32133 | 23171 | 2532977
1975/02/11 | 11:20:00 | 1975/02/11 11:20 | 44.665 | 1.416 | 25.16 | 19.505 | 54179 | 30850 | 23329 | 2532977
1975/02/11 | 11:40:00 | 1975/02/11 11:40 | 43.696 | 1.406 | 24.068 | 19.628 | 53016 | 29537 | 23480 | 2532977
1975/02/11 | 12:00:00 | 1975/02/11 12:00 | 42.727 | 1.395 | 22.981 | 19.746 | 51854 | 28229 | 23625 | 2532977
1975/02/11 | 12:20:00 | 1975/02/11 12:20 | 41.759 | 1.385 | 21.9 | 19.859 | 50692 | 26929 | 23763 | 2532977
1975/02/11 | 12:40:00 | 1975/02/11 12:40 | 40.79 | 1.374 | 20.824 | 19.966 | 49529 | 25635 | 23895 | 2532977
1975/02/11 | 13:00:00 | 1975/02/11 13:00 | 39.932 | 1.364 | 19.864 | 20.068 | 48427 | 24413 | 24020 | 2532977
1975/02/11 | 13:20:00 | 1975/02/11 13:20 | 39.086 | 1.354 | 18.921 | 20.165 | 47411 | 23271 | 24140 | 2532977
1975/02/11 | 13:40:00 | 1975/02/11 13:40 | 38.241 | 1.344 | 17.984 | 20.257 | 46396 | 22143 | 24253 | 2532977
1975/02/11 | 14:00:00 | 1975/02/11 14:00 | 37.395 | 1.334 | 17.05 | 20.345 | 45381 | 21020 | 24362 | 2532977
1975/02/11 | 14:20:00 | 1975/02/11 14:20 | 36.549 | 1.324 | 16.121 | 20.428 | 44366 | 19902 | 24464 | 2532977
1975/02/11 | 14:40:00 | 1975/02/11 14:40 | 35.703 | 1.314 | 15.196 | 20.507 | 43351 | 18790 | 24561 | 2532977
1975/02/11 | 15:00:00 | 1975/02/11 15:00 | 35.001 | 1.305 | 14.42 | 20.581 | 42388 | 17770 | 24653 | 2532977
1975/02/11 | 15:20:00 | 1975/02/11 15:20 | 34.393 | 1.297 | 13.741 | 20.652 | 41636 | 16897 | 24740 | 2532977
1975/02/11 | 15:40:00 | 1975/02/11 15:40 | 33.786 | 1.289 | 13.067 | 20.719 | 40908 | 16085 | 24822 | 2532977
1975/02/11 | 16:00:00 | 1975/02/11 16:00 | 33.179 | 1.281 | 12.396 | 20.783 | 40179 | 15278 | 24901 | 2532977
1975/02/11 | 16:20:00 | 1975/02/11 16:20 | 32.571 | 1.273 | 11.728 | 20.843 | 39450 | 14475 | 24975 | 2532977
1975/02/11 | 16:40:00 | 1975/02/11 16:40 | 31.964 | 1.265 | 11.064 | 20.9 | 38721 | 13675 | 25046 | 2532977
1975/02/11 | 17:00:00 | 1975/02/11 17:00 | 31.357 | 1.257 | 10.403 | 20.954 | 37992 | 12880 | 25113 | 2532977
1975/02/11 | 17:20:00 | 1975/02/11 17:20 | 31.036 | 1.253 | 10.031 | 21.005 | 37384 | 12260 | 25176 | 2532977
1975/02/11 | 17:40:00 | 1975/02/11 17:40 | 30.839 | 1.25 | 9.784 | 21.055 | 37125 | 11889 | 25236 | 2532977
1975/02/11 | 18:00:00 | 1975/02/11 18:00 | 30.641 | 1.248 | 9.538 | 21.103 | 36888 | 11593 | 25295 | 2532977
1975/02/11 | 18:20:00 | 1975/02/11 18:20 | 30.443 | 1.245 | 9.292 | 21.151 | 36651 | 11298 | 25352 | 2532977
1975/02/11 | 18:40:00 | 1975/02/11 18:40 | 30.246 | 1.242 | 9.05 | 21.196 | 36414 | 11005 | 25408 | 2532977
1975/02/11 | 19:00:00 | 1975/02/11 19:00 | 30.048 | 1.239 | 8.807 | 21.241 | 36176 | 10714 | 25463 | 2532977
1975/02/11 | 19:20:00 | 1975/02/11 19:20 | 29.851 | 1.237 | 8.566 | 21.285 | 35939 | 10424 | 25516 | 2532977
1975/02/11 | 19:40:00 | 1975/02/11 19:40 | 29.653 | 1.234 | 8.326 | 21.327 | 35702 | 10135 | 25567 | 2532977
1975/02/11 | 20:00:00 | 1975/02/11 20:00 | 29.456 | 1.231 | 8.088 | 21.368 | 35465 | 9848 | 25617 | 2532977
1975/02/11 | 20:20:00 | 1975/02/11 20:20 | 29.258 | 1.228 | 7.85 | 21.408 | 35228 | 9563 | 25666 | 2532977
1975/02/11 | 20:40:00 | 1975/02/11 20:40 | 29.06 | 1.225 | 7.613 | 21.447 | 34991 | 9278 | 25713 | 2532977
1975/02/11 | 21:00:00 | 1975/02/11 21:00 | 28.863 | 1.223 | 7.378 | 21.485 | 34754 | 8995 | 25759 | 2532977
1975/02/11 | 21:20:00 | 1975/02/11 21:20 | 28.665 | 1.22 | 7.144 | 21.521 | 34517 | 8714 | 25803 | 2532977
1975/02/11 | 21:40:00 | 1975/02/11 21:40 | 28.468 | 1.217 | 6.912 | 21.556 | 34280 | 8434 | 25846 | 2532977
1975/02/11 | 22:00:00 | 1975/02/11 22:00 | 28.27 | 1.214 | 6.68 | 21.59 | 34043 | 8155 | 25888 | 2532977
1975/02/11 | 22:20:00 | 1975/02/11 22:20 | 28.072 | 1.212 | 6.449 | 21.623 | 33805 | 7877 | 25928 | 2532977
1975/02/11 | 22:40:00 | 1975/02/11 22:40 | 27.875 | 1.209 | 6.22 | 21.655 | 33568 | 7601 | 25967 | 2532977
1975/02/11 | 23:00:00 | 1975/02/11 23:00 | 27.677 | 1.206 | 5.992 | 21.685 | 33331 | 7327 | 26004 | 2532977
1975/02/11 | 23:20:00 | 1975/02/11 23:20 | 27.48 | 1.203 | 5.765 | 21.715 | 33094 | 7054 | 26040 | 2532977
1975/02/11 | 23:40:00 | 1975/02/11 23:40 | 27.318 | 1.201 | 5.575 | 21.743 | 32868 | 6804 | 26075 | 2532977
1975/02/12 | 00:00:00 | 1975/02/12 00:00 | 27.192 | 1.199 | 5.421 | 21.771 | 32706 | 6597 | 26109 | 2532977
1975/02/12 | 00:20:00 | 1975/02/12 00:20 | 27.066 | 1.197 | 5.268 | 21.798 | 32555 | 6414 | 26141 | 2532977
1975/02/12 | 00:40:00 | 1975/02/12 00:40 | 26.94 | 1.195 | 5.116 | 21.824 | 32404 | 6231 | 26173 | 2532977
1975/02/12 | 01:00:00 | 1975/02/12 01:00 | 26.814 | 1.193 | 4.965 | 21.849 | 32253 | 6049 | 26204 | 2532977
1975/02/12 | 01:20:00 | 1975/02/12 01:20 | 26.688 | 1.192 | 4.814 | 21.874 | 32101 | 5868 | 26233 | 2532977
1975/02/12 | 01:40:00 | 1975/02/12 01:40 | 26.562 | 1.19 | 4.665 | 21.897 | 31950 | 5688 | 26262 | 2532977
1975/02/12 | 02:00:00 | 1975/02/12 02:00 | 26.436 | 1.188 | 4.516 | 21.92 | 31799 | 5508 | 26291 | 2532977
1975/02/12 | 02:20:00 | 1975/02/12 02:20 | 26.31 | 1.186 | 4.367 | 21.943 | 31648 | 5330 | 26318 | 2532977
1975/02/12 | 02:40:00 | 1975/02/12 02:40 | 26.184 | 1.184 | 4.22 | 21.964 | 31497 | 5152 | 26344 | 2532977
1975/02/12 | 03:00:00 | 1975/02/12 03:00 | 26.058 | 1.182 | 4.073 | 21.985 | 31346 | 4976 | 26369 | 2532977
1975/02/12 | 03:20:00 | 1975/02/12 03:20 | 25.932 | 1.18 | 3.927 | 22.005 | 31195 | 4800 | 26394 | 2532977
1975/02/12 | 03:40:00 | 1975/02/12 03:40 | 25.807 | 1.178 | 3.783 | 22.024 | 31043 | 4626 | 26417 | 2532977
1975/02/12 | 04:00:00 | 1975/02/12 04:00 | 25.681 | 1.176 | 3.638 | 22.043 | 30892 | 4453 | 26440 | 2532977
1975/02/12 | 04:20:00 | 1975/02/12 04:20 | 25.555 | 1.174 | 3.494 | 22.061 | 30741 | 4279 | 26462 | 2532977
1975/02/12 | 04:40:00 | 1975/02/12 04:40 | 25.429 | 1.172 | 3.351 | 22.078 | 30590 | 4107 | 26483 | 2532977
1975/02/12 | 05:00:00 | 1975/02/12 05:00 | 25.303 | 1.171 | 3.209 | 22.094 | 30439 | 3936 | 26503 | 2532977
1975/02/12 | 05:20:00 | 1975/02/12 05:20 | 25.177 | 1.169 | 3.067 | 22.11 | 30288 | 3765 | 26523 | 2532977
1975/02/12 | 05:40:00 | 1975/02/12 05:40 | 25.051 | 1.167 | 2.926 | 22.125 | 30137 | 3596 | 26541 | 2532977
1975/02/12 | 06:00:00 | 1975/02/12 06:00 | 24.925 | 1.165 | 2.786 | 22.139 | 29985 | 3427 | 26559 | 2532977
1975/02/12 | 06:20:00 | 1975/02/12 06:20 | 24.799 | 1.163 | 2.646 | 22.153 | 29834 | 3259 | 26575 | 2532977
1975/02/12 | 06:40:00 | 1975/02/12 06:40 | 24.673 | 1.161 | 2.507 | 22.166 | 29683 | 3092 | 26591 | 2532977
1975/02/12 | 07:00:00 | 1975/02/12 07:00 | 24.547 | 1.159 | 2.369 | 22.178 | 29532 | 2926 | 26606 | 2532977
1975/02/12 | 07:20:00 | 1975/02/12 07:20 | 24.389 | 1.157 | 2.199 | 22.19 | 29373 | 2741 | 26621 | 2532977
1975/02/12 | 07:40:00 | 1975/02/12 07:40 | 24.183 | 1.153 | 1.983 | 22.2 | 29143 | 2509 | 26634 | 2532977
1975/02/12 | 08:00:00 | 1975/02/12 08:00 | 23.977 | 1.15 | 1.768 | 22.209 | 28896 | 2250 | 26646 | 2532977
1975/02/12 | 08:20:00 | 1975/02/12 08:20 | 23.771 | 1.147 | 1.553 | 22.218 | 28649 | 1992 | 26656 | 2532977
1975/02/12 | 08:40:00 | 1975/02/12 08:40 | 23.565 | 1.143 | 1.34 | 22.225 | 28402 | 1736 | 26666 | 2532977
1975/02/12 | 09:00:00 | 1975/02/12 09:00 | 23.359 | 1.14 | 1.128 | 22.231 | 28155 | 1481 | 26674 | 2532977
1975/02/12 | 09:20:00 | 1975/02/12 09:20 | 23.153 | 1.137 | 0.917 | 22.236 | 27907 | 1227 | 26681 | 2532977
1975/02/12 | 09:40:00 | 1975/02/12 09:40 | 22.947 | 1.133 | 0.707 | 22.24 | 27660 | 974 | 26686 | 2532977
1975/02/12 | 10:00:00 | 1975/02/12 10:00 | 22.741 | 1.13 | 0.498 | 22.243 | 27413 | 723 | 26690 | 2532977
1975/02/12 | 10:20:00 | 1975/02/12 10:20 | 22.535 | 1.127 | 0.29 | 22.245 | 27166 | 472 | 26693 | 2532977
1975/02/12 | 10:40:00 | 1975/02/12 10:40 | 22.265 | 1.122 | 0.019 | 22.246 | 26899 | 185 | 26695 | 2532977
1975/02/12 | 11:00:00 | 1975/02/12 11:00 | 21.93 | 1.117 | 0 | 21.93 | 26517 | 11 | 26506 | 2532977
1975/02/12 | 11:20:00 | 1975/02/12 11:20 | 21.596 | 1.111 | 0 | 21.596 | 26116 | 0 | 26116 | 2532977
1975/02/12 | 11:40:00 | 1975/02/12 11:40 | 21.32 | 1.106 | 0 | 21.32 | 25732 | 0 | 25750 | 2532977
1975/02/12 | 12:00:00 | 1975/02/12 12:00 | 21.103 | 1.102 | 0 | 21.103 | 25454 | 0 | 25454 | 2532977
1975/02/12 | 12:20:00 | 1975/02/12 12:20 | 20.886 | 1.098 | 0 | 20.886 | 25194 | 0 | 25193 | 2532977
1975/02/12 | 12:40:00 | 1975/02/12 12:40 | 20.669 | 1.095 | 0 | 20.669 | 24933 | 0 | 24933 | 2532977
1975/02/12 | 13:00:00 | 1975/02/12 13:00 | 20.452 | 1.091 | 0 | 20.452 | 24673 | 0 | 24673 | 2532977
1975/02/12 | 13:20:00 | 1975/02/12 13:20 | 20.235 | 1.087 | 0 | 20.235 | 24413 | 0 | 24412 | 2532977
1975/02/12 | 13:40:00 | 1975/02/12 13:40 | 20.018 | 1.083 | 0 | 20.018 | 24152 | 0 | 24152 | 2532977
1975/02/12 | 14:00:00 | 1975/02/12 14:00 | 19.801 | 1.079 | 0 | 19.801 | 23892 | 0 | 23891 | 2532977
1975/02/12 | 14:20:00 | 1975/02/12 14:20 | 19.603 | 1.075 | 0 | 19.603 | 23639 | 0 | 23642 | 2532977
1975/02/12 | 14:40:00 | 1975/02/12 14:40 | 19.412 | 1.072 | 0 | 19.412 | 23409 | 0 | 23409 | 2532977
1975/02/12 | 15:00:00 | 1975/02/12 15:00 | 19.221 | 1.068 | 0 | 19.221 | 23180 | 0 | 23180 | 2532977
1975/02/12 | 15:20:00 | 1975/02/12 15:20 | 19.031 | 1.065 | 0 | 19.031 | 22951 | 0 | 22951 | 2532977
1975/02/12 | 15:40:00 | 1975/02/12 15:40 | 18.84 | 1.061 | 0 | 18.84 | 22722 | 0 | 22723 | 2532977
1975/02/12 | 16:00:00 | 1975/02/12 16:00 | 18.649 | 1.058 | 0 | 18.649 | 22493 | 0 | 22493 | 2532977
1975/02/12 | 16:20:00 | 1975/02/12 16:20 | 18.458 | 1.054 | 0 | 18.458 | 22264 | 0 | 22264 | 2532977
1975/02/12 | 16:40:00 | 1975/02/12 16:40 | 18.268 | 1.05 | 0 | 18.268 | 22036 | 0 | 22036 | 2532977
1975/02/12 | 17:00:00 | 1975/02/12 17:00 | 18.158 | 1.048 | 0 | 18.158 | 21836 | 0 | 21856 | 2532977
1975/02/12 | 17:20:00 | 1975/02/12 17:20 | 18.104 | 1.047 | 0 | 18.104 | 21757 | 0 | 21757 | 2532977
1975/02/12 | 17:40:00 | 1975/02/12 17:40 | 18.049 | 1.046 | 0 | 18.049 | 21692 | 0 | 21692 | 2532977
1975/02/12 | 18:00:00 | 1975/02/12 18:00 | 17.994 | 1.045 | 0 | 17.994 | 21626 | 0 | 21626 | 2532977
1975/02/12 | 18:20:00 | 1975/02/12 18:20 | 17.939 | 1.044 | 0 | 17.939 | 21560 | 0 | 21560 | 2532977
1975/02/12 | 18:40:00 | 1975/02/12 18:40 | 17.884 | 1.043 | 0 | 17.884 | 21494 | 0 | 21494 | 2532977
1975/02/12 | 19:00:00 | 1975/02/12 19:00 | 17.83 | 1.042 | 0 | 17.83 | 21428 | 0 | 21428 | 2532977
1975/02/12 | 19:20:00 | 1975/02/12 19:20 | 17.775 | 1.041 | 0 | 17.775 | 21363 | 0 | 21363 | 2532977
1975/02/12 | 19:40:00 | 1975/02/12 19:40 | 17.718 | 1.04 | 0 | 17.718 | 21297 | 0 | 21296 | 2532977
1975/02/12 | 20:00:00 | 1975/02/12 20:00 | 17.651 | 1.038 | 0 | 17.651 | 21221 | 0 | 21221 | 2532977
1975/02/12 | 20:20:00 | 1975/02/12 20:20 | 17.583 | 1.037 | 0 | 17.583 | 21140 | 0 | 21140 | 2532977
1975/02/12 | 20:40:00 | 1975/02/12 20:40 | 17.516 | 1.036 | 0 | 17.516 | 21060 | 0 | 21059 | 2532977
1975/02/12 | 21:00:00 | 1975/02/12 21:00 | 17.449 | 1.034 | 0 | 17.449 | 20979 | 0 | 20979 | 2532977
1975/02/12 | 21:20:00 | 1975/02/12 21:20 | 17.382 | 1.033 | 0 | 17.382 | 20899 | 0 | 20899 | 2532977

## Event 17
Hydrograph info for event 17 for B1H005 in period 19721001 to 20241203
Hydrograph period: 1975/02/28 00:00:00 to 1975/03/07 09:20:00 Date of peak: 1975/02/28 23:40:00 Peak flow: 32.715m³/sec
Date | Time | Date + Time | Observed (m³/sec) | Observed H(m) | Q-Dxi (m³/sec) | Q-Bxi (m³/sec) | Q-Txi (m³) | Q-Dxi (m³) | Q-Bxi (m³) | Cum. Q-Dri (m³)
1975/02/28 | 00:00:00 | 1975/02/28 00:00 | 6.866 | 0.675 | 6.849 | 0.017 | 0 | 0 | 0 | 0
1975/02/28 | 00:20:00 | 1975/02/28 00:20 | 7.209 | 0.691 | 7.157 | 0.052 | 8445 | 8403 | 42 | 8403
1975/02/28 | 00:40:00 | 1975/02/28 00:40 | 7.551 | 0.708 | 7.462 | 0.089 | 8856 | 8771 | 85 | 17174
1975/02/28 | 01:00:00 | 1975/02/28 01:00 | 7.801 | 0.719 | 7.674 | 0.127 | 9233 | 9082 | 129 | 26256
1975/02/28 | 01:20:00 | 1975/02/28 01:20 | 7.988 | 0.728 | 7.822 | 0.166 | 9473 | 9298 | 176 | 35554
1975/02/28 | 01:40:00 | 1975/02/28 01:40 | 8.176 | 0.736 | 7.971 | 0.205 | 9699 | 9476 | 223 | 45030
1975/02/28 | 02:00:00 | 1975/02/28 02:00 | 8.364 | 0.745 | 8.118 | 0.246 | 9924 | 9653 | 271 | 54683
1975/02/28 | 02:20:00 | 1975/02/28 02:20 | 8.501 | 0.751 | 8.214 | 0.287 | 10119 | 9800 | 319 | 64483
1975/02/28 | 02:40:00 | 1975/02/28 02:40 | 8.639 | 0.757 | 8.311 | 0.328 | 10284 | 9915 | 369 | 74398
1975/02/28 | 03:00:00 | 1975/02/28 03:00 | 8.673 | 0.759 | 8.303 | 0.37 | 10393 | 9969 | 419 | 84367
1975/02/28 | 03:20:00 | 1975/02/28 03:20 | 8.695 | 0.76 | 8.284 | 0.411 | 10420 | 9952 | 468 | 94319
1975/02/28 | 03:40:00 | 1975/02/28 03:40 | 8.716 | 0.761 | 8.263 | 0.453 | 10447 | 9928 | 518 | 104247
1975/02/28 | 04:00:00 | 1975/02/28 04:00 | 8.738 | 0.762 | 8.244 | 0.494 | 10473 | 9904 | 568 | 114151
1975/02/28 | 04:20:00 | 1975/02/28 04:20 | 8.76 | 0.763 | 8.225 | 0.535 | 10499 | 9881 | 618 | 124032
1975/02/28 | 04:40:00 | 1975/02/28 04:40 | 8.809 | 0.765 | 8.232 | 0.577 | 10538 | 9874 | 667 | 133906
1975/02/28 | 05:00:00 | 1975/02/28 05:00 | 8.864 | 0.767 | 8.246 | 0.618 | 10604 | 9887 | 717 | 143793
1975/02/28 | 05:20:00 | 1975/02/28 05:20 | 8.919 | 0.77 | 8.26 | 0.659 | 10670 | 9904 | 766 | 153697
1975/02/28 | 05:40:00 | 1975/02/28 05:40 | 8.974 | 0.772 | 8.273 | 0.701 | 10736 | 9920 | 816 | 163617
1975/02/28 | 06:00:00 | 1975/02/28 06:00 | 9.063 | 0.776 | 8.321 | 0.742 | 10808 | 9957 | 866 | 173574
1975/02/28 | 06:20:00 | 1975/02/28 06:20 | 9.231 | 0.784 | 8.447 | 0.784 | 10977 | 10061 | 916 | 183635
1975/02/28 | 06:40:00 | 1975/02/28 06:40 | 9.399 | 0.791 | 8.572 | 0.827 | 11178 | 10211 | 967 | 193846
1975/02/28 | 07:00:00 | 1975/02/28 07:00 | 9.615 | 0.8 | 8.745 | 0.87 | 11388 | 10390 | 1018 | 204236
1975/02/28 | 07:20:00 | 1975/02/28 07:20 | 9.944 | 0.814 | 9.029 | 0.915 | 11735 | 10664 | 1071 | 214900
1975/02/28 | 07:40:00 | 1975/02/28 07:40 | 10.273 | 0.828 | 9.312 | 0.961 | 12130 | 11005 | 1125 | 225905
1975/02/28 | 08:00:00 | 1975/02/28 08:00 | 10.607 | 0.842 | 9.599 | 1.008 | 12526 | 11347 | 1181 | 237252
1975/02/28 | 08:20:00 | 1975/02/28 08:20 | 10.953 | 0.857 | 9.896 | 1.057 | 12936 | 11697 | 1239 | 248949
1975/02/28 | 08:40:00 | 1975/02/28 08:40 | 11.299 | 0.871 | 10.192 | 1.107 | 13351 | 12053 | 1299 | 261002
1975/02/28 | 09:00:00 | 1975/02/28 09:00 | 11.645 | 0.885 | 10.486 | 1.159 | 13766 | 12406 | 1360 | 273408
1975/02/28 | 09:20:00 | 1975/02/28 09:20 | 12.029 | 0.899 | 10.816 | 1.213 | 14204 | 12781 | 1423 | 286189
1975/02/28 | 09:40:00 | 1975/02/28 09:40 | 12.414 | 0.912 | 11.146 | 1.268 | 14666 | 13178 | 1488 | 299367
1975/02/28 | 10:00:00 | 1975/02/28 10:00 | 12.875 | 0.927 | 11.55 | 1.325 | 15141 | 13618 | 1555 | 312985
1975/02/28 | 10:20:00 | 1975/02/28 10:20 | 13.515 | 0.944 | 12.131 | 1.384 | 15834 | 14209 | 1625 | 327194
1975/02/28 | 10:40:00 | 1975/02/28 10:40 | 14.155 | 0.96 | 12.709 | 1.446 | 16602 | 14904 | 1698 | 342098
1975/02/28 | 11:00:00 | 1975/02/28 11:00 | 14.795 | 0.977 | 13.284 | 1.511 | 17370 | 15596 | 1774 | 357694
1975/02/28 | 11:20:00 | 1975/02/28 11:20 | 15.386 | 0.99 | 13.807 | 1.579 | 18117 | 16254 | 1854 | 373948
1975/02/28 | 11:40:00 | 1975/02/28 11:40 | 15.958 | 1.002 | 14.308 | 1.65 | 18807 | 16869 | 1937 | 390817
1975/02/28 | 12:00:00 | 1975/02/28 12:00 | 16.529 | 1.014 | 14.806 | 1.723 | 19492 | 17469 | 2023 | 408286
1975/02/28 | 12:20:00 | 1975/02/28 12:20 | 17.1 | 1.026 | 15.302 | 1.798 | 20178 | 18065 | 2112 | 426351
1975/02/28 | 12:40:00 | 1975/02/28 12:40 | 17.672 | 1.038 | 15.796 | 1.876 | 20863 | 18659 | 2204 | 445010
1975/02/28 | 13:00:00 | 1975/02/28 13:00 | 18.243 | 1.05 | 16.287 | 1.956 | 21549 | 19250 | 2299 | 464260
1975/02/28 | 13:20:00 | 1975/02/28 13:20 | 18.68 | 1.058 | 16.641 | 2.039 | 22154 | 19757 | 2397 | 484017
1975/02/28 | 13:40:00 | 1975/02/28 13:40 | 19.116 | 1.066 | 16.993 | 2.123 | 22677 | 20180 | 2497 | 504197
1975/02/28 | 14:00:00 | 1975/02/28 14:00 | 19.553 | 1.074 | 17.344 | 2.209 | 23201 | 20602 | 2600 | 524799
1975/02/28 | 14:20:00 | 1975/02/28 14:20 | 19.989 | 1.082 | 17.692 | 2.297 | 23725 | 21021 | 2704 | 545820
1975/02/28 | 14:40:00 | 1975/02/28 14:40 | 20.426 | 1.09 | 18.039 | 2.387 | 24249 | 21439 | 2810 | 567259
1975/02/28 | 15:00:00 | 1975/02/28 15:00 | 20.862 | 1.098 | 18.384 | 2.478 | 24773 | 21854 | 2919 | 589113
1975/02/28 | 15:20:00 | 1975/02/28 15:20 | 21.292 | 1.106 | 18.721 | 2.571 | 25296 | 22263 | 3029 | 611376
1975/02/28 | 15:40:00 | 1975/02/28 15:40 | 21.661 | 1.112 | 18.996 | 2.665 | 25772 | 22630 | 3142 | 634006
1975/02/28 | 16:00:00 | 1975/02/28 16:00 | 22.03 | 1.118 | 19.269 | 2.761 | 26214 | 22958 | 3256 | 656964
1975/02/28 | 16:20:00 | 1975/02/28 16:20 | 22.398 | 1.124 | 19.539 | 2.859 | 26657 | 23285 | 3372 | 680249
1975/02/28 | 16:40:00 | 1975/02/28 16:40 | 22.767 | 1.13 | 19.81 | 2.957 | 27099 | 23609 | 3490 | 703858
1975/02/28 | 17:00:00 | 1975/02/28 17:00 | 23.136 | 1.136 | 20.079 | 3.057 | 27542 | 23933 | 3609 | 727791
1975/02/28 | 17:20:00 | 1975/02/28 17:20 | 23.511 | 1.143 | 20.352 | 3.159 | 27984 | 24259 | 3729 | 752050
1975/02/28 | 17:40:00 | 1975/02/28 17:40 | 23.949 | 1.15 | 20.688 | 3.261 | 28476 | 24624 | 3852 | 776674
1975/02/28 | 18:00:00 | 1975/02/28 18:00 | 24.387 | 1.156 | 21.021 | 3.366 | 29002 | 25025 | 3976 | 801699
1975/02/28 | 18:20:00 | 1975/02/28 18:20 | 24.825 | 1.163 | 21.353 | 3.472 | 29528 | 25424 | 4103 | 827123
1975/02/28 | 18:40:00 | 1975/02/28 18:40 | 25.264 | 1.17 | 21.684 | 3.58 | 30053 | 25822 | 4231 | 852945
1975/02/28 | 19:00:00 | 1975/02/28 19:00 | 25.702 | 1.177 | 22.012 | 3.69 | 30579 | 26218 | 4362 | 879163
1975/02/28 | 19:20:00 | 1975/02/28 19:20 | 26.258 | 1.185 | 22.457 | 3.801 | 31154 | 26682 | 4494 | 905845
1975/02/28 | 19:40:00 | 1975/02/28 19:40 | 26.864 | 1.194 | 22.949 | 3.915 | 31873 | 27244 | 4629 | 933089
1975/02/28 | 20:00:00 | 1975/02/28 20:00 | 27.471 | 1.203 | 23.44 | 4.031 | 32601 | 27834 | 4767 | 960923
1975/02/28 | 20:20:00 | 1975/02/28 20:20 | 28.077 | 1.212 | 23.927 | 4.15 | 33329 | 28420 | 4908 | 989343
1975/02/28 | 20:40:00 | 1975/02/28 20:40 | 28.72 | 1.221 | 24.449 | 4.271 | 34061 | 29026 | 5052 | 1018369
1975/02/28 | 21:00:00 | 1975/02/28 21:00 | 29.508 | 1.232 | 25.113 | 4.395 | 34937 | 29737 | 5200 | 1048106
1975/02/28 | 21:20:00 | 1975/02/28 21:20 | 30.296 | 1.243 | 25.773 | 4.523 | 35882 | 30532 | 5351 | 1078638
1975/02/28 | 21:40:00 | 1975/02/28 21:40 | 31.084 | 1.254 | 26.43 | 4.654 | 36828 | 31322 | 5506 | 1109960
1975/02/28 | 22:00:00 | 1975/02/28 22:00 | 31.616 | 1.261 | 26.829 | 4.787 | 37681 | 31956 | 5664 | 1141916
1975/02/28 | 22:20:00 | 1975/02/28 22:20 | 31.977 | 1.266 | 27.055 | 4.922 | 38155 | 32330 | 5826 | 1174246
1975/02/28 | 22:40:00 | 1975/02/28 22:40 | 32.338 | 1.271 | 27.28 | 5.058 | 38589 | 32601 | 5988 | 1206847
1975/02/28 | 23:00:00 | 1975/02/28 23:00 | 32.476 | 1.273 | 27.281 | 5.195 | 38902 | 32736 | 6152 | 1239583
1975/02/28 | 23:20:00 | 1975/02/28 23:20 | 32.59 | 1.274 | 27.258 | 5.332 | 39040 | 32724 | 6316 | 1272307
1975/02/28 | 23:40:00 | 1975/02/28 23:40 | 32.704 | 1.276 | 27.236 | 5.468 | 39176 | 32696 | 6480 | 1305003
1975/03/01 | 00:00:00 | 1975/03/01 00:00 | 32.686 | 1.276 | 27.082 | 5.604 | 39242 | 32590 | 6644 | 1305003
1975/03/01 | 00:20:00 | 1975/03/01 00:20 | 32.653 | 1.275 | 26.913 | 5.74 | 39204 | 32397 | 6807 | 1305003
1975/03/01 | 00:40:00 | 1975/03/01 00:40 | 32.487 | 1.273 | 26.613 | 5.874 | 39100 | 32116 | 6968 | 1305003
1975/03/01 | 01:00:00 | 1975/03/01 01:00 | 32.286 | 1.27 | 26.28 | 6.006 | 38864 | 31736 | 7128 | 1305003
1975/03/01 | 01:20:00 | 1975/03/01 01:20 | 32.086 | 1.267 | 25.949 | 6.137 | 38624 | 31337 | 7286 | 1305003
1975/03/01 | 01:40:00 | 1975/03/01 01:40 | 31.854 | 1.264 | 25.587 | 6.267 | 38379 | 30922 | 7442 | 1305003
1975/03/01 | 02:00:00 | 1975/03/01 02:00 | 31.493 | 1.259 | 25.099 | 6.394 | 38008 | 30412 | 7596 | 1305003
1975/03/01 | 02:20:00 | 1975/03/01 02:20 | 31.132 | 1.254 | 24.614 | 6.518 | 37575 | 29828 | 7747 | 1305003
1975/03/01 | 02:40:00 | 1975/03/01 02:40 | 30.773 | 1.25 | 24.133 | 6.64 | 37142 | 29248 | 7895 | 1305003
1975/03/01 | 03:00:00 | 1975/03/01 03:00 | 30.416 | 1.245 | 23.656 | 6.76 | 36713 | 28673 | 8040 | 1305003
1975/03/01 | 03:20:00 | 1975/03/01 03:20 | 30.059 | 1.24 | 23.182 | 6.877 | 36285 | 28102 | 8183 | 1305003
1975/03/01 | 03:40:00 | 1975/03/01 03:40 | 29.702 | 1.235 | 22.709 | 6.993 | 35856 | 27535 | 8322 | 1305003
1975/03/01 | 04:00:00 | 1975/03/01 04:00 | 29.345 | 1.23 | 22.24 | 7.105 | 35428 | 26970 | 8459 | 1305003
1975/03/01 | 04:20:00 | 1975/03/01 04:20 | 29.246 | 1.229 | 22.03 | 7.216 | 35154 | 26562 | 8593 | 1305003
1975/03/01 | 04:40:00 | 1975/03/01 04:40 | 29.146 | 1.227 | 21.82 | 7.326 | 35035 | 26310 | 8725 | 1305003
1975/03/01 | 05:00:00 | 1975/03/01 05:00 | 29.047 | 1.226 | 21.612 | 7.435 | 34916 | 26059 | 8857 | 1305003
1975/03/01 | 05:20:00 | 1975/03/01 05:20 | 29.128 | 1.227 | 21.585 | 7.543 | 34840 | 25918 | 8987 | 1305003
1975/03/01 | 05:40:00 | 1975/03/01 05:40 | 29.48 | 1.232 | 21.828 | 7.652 | 35165 | 26048 | 9117 | 1305003
1975/03/01 | 06:00:00 | 1975/03/01 06:00 | 29.832 | 1.237 | 22.07 | 7.762 | 35588 | 26339 | 9248 | 1305003
1975/03/01 | 06:20:00 | 1975/03/01 06:20 | 30.185 | 1.242 | 22.312 | 7.873 | 36010 | 26629 | 9381 | 1305003
1975/03/01 | 06:40:00 | 1975/03/01 06:40 | 30.476 | 1.246 | 22.491 | 7.985 | 36414 | 26881 | 9515 | 1305003
1975/03/01 | 07:00:00 | 1975/03/01 07:00 | 30.707 | 1.249 | 22.608 | 8.099 | 36710 | 27059 | 9650 | 1305003
1975/03/01 | 07:20:00 | 1975/03/01 07:20 | 30.937 | 1.252 | 22.725 | 8.212 | 36986 | 27200 | 9786 | 1305003
1975/03/01 | 07:40:00 | 1975/03/01 07:40 | 31.168 | 1.255 | 22.842 | 8.326 | 37263 | 27340 | 9923 | 1305003
1975/03/01 | 08:00:00 | 1975/03/01 08:00 | 31.399 | 1.258 | 22.958 | 8.441 | 37540 | 27480 | 10060 | 1305003
1975/03/01 | 08:20:00 | 1975/03/01 08:20 | 31.328 | 1.257 | 22.772 | 8.556 | 37636 | 27438 | 10198 | 1305003
1975/03/01 | 08:40:00 | 1975/03/01 08:40 | 31.257 | 1.256 | 22.588 | 8.669 | 37551 | 27216 | 10335 | 1305003
1975/03/01 | 09:00:00 | 1975/03/01 09:00 | 31.185 | 1.255 | 22.403 | 8.782 | 37465 | 26994 | 10471 | 1305003
1975/03/01 | 09:20:00 | 1975/03/01 09:20 | 31.114 | 1.254 | 22.22 | 8.894 | 37380 | 26774 | 10606 | 1305003
1975/03/01 | 09:40:00 | 1975/03/01 09:40 | 30.814 | 1.25 | 21.81 | 9.004 | 37184 | 26418 | 10739 | 1305003
1975/03/01 | 10:00:00 | 1975/03/01 10:00 | 30.456 | 1.245 | 21.343 | 9.113 | 36762 | 25892 | 10870 | 1305003
1975/03/01 | 10:20:00 | 1975/03/01 10:20 | 30.098 | 1.24 | 20.88 | 9.218 | 36333 | 25334 | 10999 | 1305003
1975/03/01 | 10:40:00 | 1975/03/01 10:40 | 29.741 | 1.235 | 20.419 | 9.322 | 35904 | 24779 | 11124 | 1305003
1975/03/01 | 11:00:00 | 1975/03/01 11:00 | 29.278 | 1.229 | 19.855 | 9.423 | 35418 | 24165 | 11247 | 1305003
1975/03/01 | 11:20:00 | 1975/03/01 11:20 | 28.803 | 1.222 | 19.282 | 9.521 | 34849 | 23482 | 11366 | 1305003
1975/03/01 | 11:40:00 | 1975/03/01 11:40 | 28.329 | 1.216 | 18.713 | 9.616 | 34280 | 22797 | 11482 | 1305003
1975/03/01 | 12:00:00 | 1975/03/01 12:00 | 27.802 | 1.208 | 18.094 | 9.708 | 33682 | 22084 | 11595 | 1305003
1975/03/01 | 12:20:00 | 1975/03/01 12:20 | 27.27 | 1.2 | 17.473 | 9.797 | 33043 | 21340 | 11703 | 1305003
1975/03/01 | 12:40:00 | 1975/03/01 12:40 | 26.737 | 1.192 | 16.853 | 9.884 | 32404 | 20596 | 11809 | 1305003
1975/03/01 | 13:00:00 | 1975/03/01 13:00 | 26.331 | 1.187 | 16.364 | 9.967 | 31788 | 19931 | 11910 | 1305003
1975/03/01 | 13:20:00 | 1975/03/01 13:20 | 26.22 | 1.185 | 16.172 | 10.048 | 31531 | 19522 | 12009 | 1305003
1975/03/01 | 13:40:00 | 1975/03/01 13:40 | 26.109 | 1.183 | 15.98 | 10.129 | 31398 | 19291 | 12106 | 1305003
1975/03/01 | 14:00:00 | 1975/03/01 14:00 | 25.998 | 1.182 | 15.789 | 10.209 | 31265 | 19062 | 12202 | 1305003
1975/03/01 | 14:20:00 | 1975/03/01 14:20 | 26.2 | 1.185 | 15.912 | 10.288 | 31263 | 19021 | 12298 | 1305003
1975/03/01 | 14:40:00 | 1975/03/01 14:40 | 26.535 | 1.19 | 16.167 | 10.368 | 31641 | 19247 | 12394 | 1305003
1975/03/01 | 15:00:00 | 1975/03/01 15:00 | 26.871 | 1.194 | 16.421 | 10.45 | 32044 | 19553 | 12491 | 1305003
1975/03/01 | 15:20:00 | 1975/03/01 15:20 | 26.904 | 1.195 | 16.372 | 10.532 | 32319 | 19676 | 12589 | 1305003
1975/03/01 | 15:40:00 | 1975/03/01 15:40 | 26.807 | 1.194 | 16.193 | 10.614 | 32227 | 19539 | 12688 | 1305003
1975/03/01 | 16:00:00 | 1975/03/01 16:00 | 26.711 | 1.192 | 16.016 | 10.695 | 32111 | 19326 | 12785 | 1305003
1975/03/01 | 16:20:00 | 1975/03/01 16:20 | 26.614 | 1.191 | 15.84 | 10.774 | 31995 | 19114 | 12881 | 1305003
1975/03/01 | 16:40:00 | 1975/03/01 16:40 | 26.447 | 1.188 | 15.594 | 10.853 | 31858 | 18860 | 12977 | 1305003
1975/03/01 | 17:00:00 | 1975/03/01 17:00 | 26.21 | 1.185 | 15.279 | 10.931 | 31595 | 18524 | 13070 | 1305003
1975/03/01 | 17:20:00 | 1975/03/01 17:20 | 25.973 | 1.181 | 14.967 | 11.006 | 31310 | 18148 | 13162 | 1305003
1975/03/01 | 17:40:00 | 1975/03/01 17:40 | 25.736 | 1.178 | 14.655 | 11.081 | 31026 | 17773 | 13252 | 1305003
1975/03/01 | 18:00:00 | 1975/03/01 18:00 | 25.406 | 1.172 | 14.253 | 11.153 | 30724 | 17345 | 13340 | 1305003
1975/03/01 | 18:20:00 | 1975/03/01 18:20 | 24.858 | 1.164 | 13.635 | 11.223 | 30158 | 16733 | 13426 | 1305003
1975/03/01 | 18:40:00 | 1975/03/01 18:40 | 24.311 | 1.155 | 13.021 | 11.29 | 29501 | 15994 | 13508 | 1305003
1975/03/01 | 19:00:00 | 1975/03/01 19:00 | 23.845 | 1.148 | 12.491 | 11.354 | 28874 | 15308 | 13586 | 1305003
1975/03/01 | 19:20:00 | 1975/03/01 19:20 | 23.434 | 1.141 | 12.019 | 11.415 | 28368 | 14706 | 13661 | 1305003
1975/03/01 | 19:40:00 | 1975/03/01 19:40 | 23.023 | 1.135 | 11.549 | 11.474 | 27874 | 14141 | 13734 | 1305003
1975/03/01 | 20:00:00 | 1975/03/01 20:00 | 22.612 | 1.128 | 11.081 | 11.531 | 27381 | 13578 | 13803 | 1305003
1975/03/01 | 20:20:00 | 1975/03/01 20:20 | 22.126 | 1.12 | 10.541 | 11.585 | 26843 | 12973 | 13870 | 1305003
1975/03/01 | 20:40:00 | 1975/03/01 20:40 | 21.64 | 1.111 | 10.003 | 11.637 | 26260 | 12327 | 13933 | 1305003
1975/03/01 | 21:00:00 | 1975/03/01 21:00 | 21.154 | 1.103 | 9.469 | 11.685 | 25676 | 11683 | 13993 | 1305003
1975/03/01 | 21:20:00 | 1975/03/01 21:20 | 20.667 | 1.095 | 8.935 | 11.732 | 25092 | 11042 | 14050 | 1305003
1975/03/01 | 21:40:00 | 1975/03/01 21:40 | 20.321 | 1.088 | 8.546 | 11.775 | 24576 | 10489 | 14104 | 1305003
1975/03/01 | 22:00:00 | 1975/03/01 22:00 | 20.009 | 1.083 | 8.192 | 11.817 | 24198 | 10042 | 14156 | 1305003
1975/03/01 | 22:20:00 | 1975/03/01 22:20 | 19.698 | 1.077 | 7.841 | 11.857 | 23824 | 9619 | 14205 | 1305003
1975/03/01 | 22:40:00 | 1975/03/01 22:40 | 19.386 | 1.071 | 7.49 | 11.896 | 23450 | 9198 | 14252 | 1305003
1975/03/01 | 23:00:00 | 1975/03/01 23:00 | 19.075 | 1.065 | 7.142 | 11.933 | 23076 | 8780 | 14297 | 1305003
1975/03/01 | 23:20:00 | 1975/03/01 23:20 | 18.763 | 1.06 | 6.796 | 11.967 | 22702 | 8363 | 14340 | 1305003
1975/03/01 | 23:40:00 | 1975/03/01 23:40 | 18.451 | 1.054 | 6.45 | 12.001 | 22329 | 7948 | 14381 | 1305003
1975/03/02 | 00:00:00 | 1975/03/02 00:00 | 18.14 | 1.048 | 6.108 | 12.032 | 21955 | 7535 | 14420 | 1305003
1975/03/02 | 00:20:00 | 1975/03/02 00:20 | 18.241 | 1.05 | 6.178 | 12.063 | 21828 | 7372 | 14457 | 1305003
1975/03/02 | 00:40:00 | 1975/03/02 00:40 | 18.342 | 1.052 | 6.248 | 12.094 | 21950 | 7456 | 14494 | 1305003
1975/03/02 | 01:00:00 | 1975/03/02 01:00 | 18.443 | 1.054 | 6.317 | 12.126 | 22071 | 7539 | 14532 | 1305003
1975/03/02 | 01:20:00 | 1975/03/02 01:20 | 18.666 | 1.058 | 6.508 | 12.158 | 22222 | 7695 | 14570 | 1305003
1975/03/02 | 01:40:00 | 1975/03/02 01:40 | 19.071 | 1.066 | 6.88 | 12.191 | 22642 | 8033 | 14609 | 1305003
1975/03/02 | 02:00:00 | 1975/03/02 02:00 | 19.387 | 1.072 | 7.161 | 12.226 | 23113 | 8424 | 14651 | 1305003
1975/03/02 | 02:20:00 | 1975/03/02 02:20 | 19.493 | 1.074 | 7.23 | 12.263 | 23328 | 8635 | 14693 | 1305003
1975/03/02 | 02:40:00 | 1975/03/02 02:40 | 19.599 | 1.075 | 7.3 | 12.299 | 23455 | 8718 | 14737 | 1305003
1975/03/02 | 03:00:00 | 1975/03/02 03:00 | 19.704 | 1.077 | 7.368 | 12.336 | 23582 | 8801 | 14781 | 1305003
1975/03/02 | 03:20:00 | 1975/03/02 03:20 | 19.658 | 1.077 | 7.286 | 12.372 | 23645 | 8792 | 14825 | 1305003
1975/03/02 | 03:40:00 | 1975/03/02 03:40 | 19.546 | 1.075 | 7.137 | 12.409 | 23523 | 8654 | 14869 | 1305003
1975/03/02 | 04:00:00 | 1975/03/02 04:00 | 19.435 | 1.072 | 6.991 | 12.444 | 23389 | 8477 | 14912 | 1305003
1975/03/02 | 04:20:00 | 1975/03/02 04:20 | 19.323 | 1.07 | 6.844 | 12.479 | 23255 | 8301 | 14954 | 1305003
1975/03/02 | 04:40:00 | 1975/03/02 04:40 | 19.095 | 1.066 | 6.583 | 12.512 | 23065 | 8056 | 14995 | 1305003
1975/03/02 | 05:00:00 | 1975/03/02 05:00 | 18.838 | 1.061 | 6.293 | 12.545 | 22760 | 7726 | 15034 | 1305003
1975/03/02 | 05:20:00 | 1975/03/02 05:20 | 18.58 | 1.056 | 6.005 | 12.575 | 22451 | 7379 | 15072 | 1305003
1975/03/02 | 05:40:00 | 1975/03/02 05:40 | 18.296 | 1.051 | 5.691 | 12.605 | 22134 | 7018 | 15108 | 1305003
1975/03/02 | 06:00:00 | 1975/03/02 06:00 | 17.986 | 1.045 | 5.354 | 12.632 | 21769 | 6627 | 15142 | 1305003
1975/03/02 | 06:20:00 | 1975/03/02 06:20 | 17.676 | 1.038 | 5.018 | 12.658 | 21397 | 6223 | 15174 | 1305003
1975/03/02 | 06:40:00 | 1975/03/02 06:40 | 17.365 | 1.032 | 4.682 | 12.683 | 21025 | 5820 | 15205 | 1305003
1975/03/02 | 07:00:00 | 1975/03/02 07:00 | 17.055 | 1.026 | 4.35 | 12.705 | 20652 | 5419 | 15233 | 1305003
1975/03/02 | 07:20:00 | 1975/03/02 07:20 | 16.745 | 1.02 | 4.019 | 12.726 | 20280 | 5021 | 15259 | 1305003
1975/03/02 | 07:40:00 | 1975/03/02 07:40 | 16.434 | 1.014 | 3.688 | 12.746 | 19908 | 4624 | 15283 | 1305003
1975/03/02 | 08:00:00 | 1975/03/02 08:00 | 16.135 | 1.007 | 3.372 | 12.763 | 19541 | 4236 | 15305 | 1305003
1975/03/02 | 08:20:00 | 1975/03/02 08:20 | 15.838 | 1 | 3.059 | 12.779 | 19184 | 3858 | 15326 | 1305003
1975/03/02 | 08:40:00 | 1975/03/02 08:40 | 15.54 | 0.994 | 2.746 | 12.794 | 18827 | 3483 | 15344 | 1305003
1975/03/02 | 09:00:00 | 1975/03/02 09:00 | 15.242 | 0.987 | 2.435 | 12.807 | 18469 | 3109 | 15361 | 1305003
1975/03/02 | 09:20:00 | 1975/03/02 09:20 | 14.944 | 0.98 | 2.126 | 12.818 | 18112 | 2736 | 15375 | 1305003
1975/03/02 | 09:40:00 | 1975/03/02 09:40 | 14.665 | 0.974 | 1.837 | 12.828 | 17757 | 2377 | 15388 | 1305003
1975/03/02 | 10:00:00 | 1975/03/02 10:00 | 14.46 | 0.969 | 1.623 | 12.837 | 17475 | 2076 | 15399 | 1305003
1975/03/02 | 10:20:00 | 1975/03/02 10:20 | 14.254 | 0.964 | 1.409 | 12.845 | 17228 | 1819 | 15409 | 1305003
1975/03/02 | 10:40:00 | 1975/03/02 10:40 | 14.049 | 0.958 | 1.198 | 12.851 | 16982 | 1564 | 15417 | 1305003
1975/03/02 | 11:00:00 | 1975/03/02 11:00 | 13.843 | 0.953 | 0.986 | 12.857 | 16735 | 1311 | 15425 | 1305003
1975/03/02 | 11:20:00 | 1975/03/02 11:20 | 13.637 | 0.948 | 0.776 | 12.861 | 16488 | 1057 | 15431 | 1305003
1975/03/02 | 11:40:00 | 1975/03/02 11:40 | 13.454 | 0.944 | 0.59 | 12.864 | 16244 | 819 | 15435 | 1305003
1975/03/02 | 12:00:00 | 1975/03/02 12:00 | 13.36 | 0.941 | 0.493 | 12.867 | 16089 | 649 | 15439 | 1305003
1975/03/02 | 12:20:00 | 1975/03/02 12:20 | 13.267 | 0.939 | 0.398 | 12.869 | 15976 | 534 | 15442 | 1305003
1975/03/02 | 12:40:00 | 1975/03/02 12:40 | 13.525 | 0.945 | 0.653 | 12.872 | 16033 | 630 | 15445 | 1305003
1975/03/02 | 13:00:00 | 1975/03/02 13:00 | 13.871 | 0.954 | 0.995 | 12.876 | 16438 | 989 | 15449 | 1305003
1975/03/02 | 13:20:00 | 1975/03/02 13:20 | 14.217 | 0.963 | 1.335 | 12.882 | 16853 | 1398 | 15455 | 1305003
1975/03/02 | 13:40:00 | 1975/03/02 13:40 | 14.551 | 0.971 | 1.661 | 12.89 | 17265 | 1798 | 15463 | 1305003
1975/03/02 | 14:00:00 | 1975/03/02 14:00 | 14.873 | 0.979 | 1.974 | 12.899 | 17655 | 2182 | 15473 | 1305003
1975/03/02 | 14:20:00 | 1975/03/02 14:20 | 15.164 | 0.986 | 2.255 | 12.909 | 18039 | 2537 | 15485 | 1305003
1975/03/02 | 14:40:00 | 1975/03/02 14:40 | 15.177 | 0.986 | 2.256 | 12.921 | 18205 | 2707 | 15498 | 1305003
1975/03/02 | 15:00:00 | 1975/03/02 15:00 | 15.191 | 0.987 | 2.259 | 12.932 | 18221 | 2709 | 15511 | 1305003
1975/03/02 | 15:20:00 | 1975/03/02 15:20 | 15.204 | 0.987 | 2.261 | 12.943 | 18237 | 2712 | 15525 | 1305003
1975/03/02 | 15:40:00 | 1975/03/02 15:40 | 15.126 | 0.985 | 2.172 | 12.954 | 18209 | 2660 | 15538 | 1305003
1975/03/02 | 16:00:00 | 1975/03/02 16:00 | 15.025 | 0.983 | 2.06 | 12.965 | 18091 | 2539 | 15552 | 1305003
1975/03/02 | 16:20:00 | 1975/03/02 16:20 | 14.924 | 0.98 | 1.949 | 12.975 | 17970 | 2405 | 15564 | 1305003
1975/03/02 | 16:40:00 | 1975/03/02 16:40 | 14.824 | 0.978 | 1.84 | 12.984 | 17849 | 2273 | 15576 | 1305003
1975/03/02 | 17:00:00 | 1975/03/02 17:00 | 14.686 | 0.975 | 1.693 | 12.993 | 17715 | 2119 | 15587 | 1305003
1975/03/02 | 17:20:00 | 1975/03/02 17:20 | 14.525 | 0.971 | 1.524 | 13.001 | 17526 | 1930 | 15597 | 1305003
1975/03/02 | 17:40:00 | 1975/03/02 17:40 | 14.363 | 0.967 | 1.354 | 13.009 | 17332 | 1727 | 15606 | 1305003
1975/03/02 | 18:00:00 | 1975/03/02 18:00 | 14.201 | 0.962 | 1.186 | 13.015 | 17138 | 1524 | 15614 | 1305003
1975/03/02 | 18:20:00 | 1975/03/02 18:20 | 14.04 | 0.958 | 1.02 | 13.02 | 16944 | 1323 | 15621 | 1305003
1975/03/02 | 18:40:00 | 1975/03/02 18:40 | 13.878 | 0.954 | 0.853 | 13.025 | 16750 | 1123 | 15627 | 1305003
1975/03/02 | 19:00:00 | 1975/03/02 19:00 | 13.71 | 0.95 | 0.681 | 13.029 | 16553 | 920 | 15632 | 1305003
1975/03/02 | 19:20:00 | 1975/03/02 19:20 | 13.541 | 0.946 | 0.509 | 13.032 | 16351 | 714 | 15637 | 1305003
1975/03/02 | 19:40:00 | 1975/03/02 19:40 | 13.372 | 0.941 | 0.338 | 13.034 | 16148 | 508 | 15640 | 1305003
1975/03/02 | 20:00:00 | 1975/03/02 20:00 | 13.204 | 0.937 | 0.169 | 13.035 | 15946 | 304 | 15642 | 1305003
1975/03/02 | 20:20:00 | 1975/03/02 20:20 | 13.074 | 0.933 | 0.038 | 13.036 | 15752 | 124 | 15643 | 1305003
1975/03/02 | 20:40:00 | 1975/03/02 20:40 | 13.001 | 0.931 | 0 | 13.001 | 15645 | 23 | 15622 | 1305003
1975/03/02 | 21:00:00 | 1975/03/02 21:00 | 12.929 | 0.929 | 0 | 12.929 | 15558 | 0 | 15558 | 1305003
1975/03/02 | 21:20:00 | 1975/03/02 21:20 | 12.856 | 0.927 | 0 | 12.856 | 15471 | 0 | 15471 | 1305003
1975/03/02 | 21:40:00 | 1975/03/02 21:40 | 12.817 | 0.926 | 0 | 12.817 | 15394 | 0 | 15404 | 1305003
1975/03/02 | 22:00:00 | 1975/03/02 22:00 | 12.811 | 0.926 | 0 | 12.811 | 15377 | 0 | 15377 | 1305003
1975/03/02 | 22:20:00 | 1975/03/02 22:20 | 12.804 | 0.926 | 0 | 12.804 | 15369 | 0 | 15369 | 1305003
1975/03/02 | 22:40:00 | 1975/03/02 22:40 | 12.798 | 0.925 | 0 | 12.798 | 15361 | 0 | 15361 | 1305003
1975/03/02 | 23:00:00 | 1975/03/02 23:00 | 12.792 | 0.925 | 0 | 12.792 | 15354 | 0 | 15354 | 1305003
1975/03/02 | 23:20:00 | 1975/03/02 23:20 | 12.795 | 0.925 | 0.003 | 12.792 | 15347 | 2 | 15350 | 1305003
1975/03/02 | 23:40:00 | 1975/03/02 23:40 | 12.891 | 0.928 | 0.099 | 12.792 | 15412 | 61 | 15351 | 1305003
1975/03/03 | 00:00:00 | 1975/03/03 00:00 | 12.987 | 0.931 | 0.194 | 12.793 | 15527 | 176 | 15351 | 1305003
1975/03/03 | 00:20:00 | 1975/03/03 00:20 | 13.083 | 0.933 | 0.289 | 12.794 | 15642 | 290 | 15352 | 1305003
1975/03/03 | 00:40:00 | 1975/03/03 00:40 | 13.544 | 0.945 | 0.747 | 12.797 | 15932 | 622 | 15355 | 1305003
1975/03/03 | 01:00:00 | 1975/03/03 01:00 | 14.095 | 0.959 | 1.293 | 12.802 | 16583 | 1224 | 15359 | 1305003
1975/03/03 | 01:20:00 | 1975/03/03 01:20 | 14.655 | 0.973 | 1.845 | 12.81 | 17245 | 1883 | 15367 | 1305003
1975/03/03 | 01:40:00 | 1975/03/03 01:40 | 15.292 | 0.988 | 2.471 | 12.821 | 17968 | 2590 | 15378 | 1305003
1975/03/03 | 02:00:00 | 1975/03/03 02:00 | 15.929 | 1.003 | 3.094 | 12.835 | 18732 | 3340 | 15393 | 1305003
1975/03/03 | 02:20:00 | 1975/03/03 02:20 | 16.397 | 1.013 | 3.546 | 12.851 | 19426 | 3984 | 15411 | 1305003
1975/03/03 | 02:40:00 | 1975/03/03 02:40 | 16.793 | 1.021 | 3.923 | 12.87 | 19914 | 4481 | 15433 | 1305003
1975/03/03 | 03:00:00 | 1975/03/03 03:00 | 17.188 | 1.029 | 4.297 | 12.891 | 20389 | 4932 | 15456 | 1305003
1975/03/03 | 03:20:00 | 1975/03/03 03:20 | 17.584 | 1.037 | 4.671 | 12.913 | 20863 | 5381 | 15482 | 1305003
1975/03/03 | 03:40:00 | 1975/03/03 03:40 | 17.842 | 1.042 | 4.905 | 12.937 | 21297 | 5746 | 15510 | 1305003
1975/03/03 | 04:00:00 | 1975/03/03 04:00 | 17.962 | 1.044 | 5 | 12.962 | 21482 | 5943 | 15539 | 1305003
1975/03/03 | 04:20:00 | 1975/03/03 04:20 | 18.081 | 1.047 | 5.094 | 12.987 | 21626 | 6056 | 15569 | 1305003
1975/03/03 | 04:40:00 | 1975/03/03 04:40 | 18.201 | 1.049 | 5.188 | 13.013 | 21770 | 6169 | 15600 | 1305003
1975/03/03 | 05:00:00 | 1975/03/03 05:00 | 18.321 | 1.051 | 5.282 | 13.039 | 21913 | 6282 | 15631 | 1305003
1975/03/03 | 05:20:00 | 1975/03/03 05:20 | 18.441 | 1.054 | 5.375 | 13.066 | 22057 | 6394 | 15663 | 1305003
1975/03/03 | 05:40:00 | 1975/03/03 05:40 | 18.561 | 1.056 | 5.468 | 13.093 | 22201 | 6506 | 15695 | 1305003
1975/03/03 | 06:00:00 | 1975/03/03 06:00 | 18.606 | 1.057 | 5.486 | 13.12 | 22318 | 6572 | 15728 | 1305003
1975/03/03 | 06:20:00 | 1975/03/03 06:20 | 18.603 | 1.057 | 5.455 | 13.148 | 22325 | 6564 | 15761 | 1305003
1975/03/03 | 06:40:00 | 1975/03/03 06:40 | 18.599 | 1.057 | 5.424 | 13.175 | 22321 | 6527 | 15794 | 1305003
1975/03/03 | 07:00:00 | 1975/03/03 07:00 | 18.595 | 1.057 | 5.393 | 13.202 | 22316 | 6490 | 15826 | 1305003
1975/03/03 | 07:20:00 | 1975/03/03 07:20 | 18.591 | 1.057 | 5.362 | 13.229 | 22311 | 6453 | 15859 | 1305003
1975/03/03 | 07:40:00 | 1975/03/03 07:40 | 18.587 | 1.057 | 5.331 | 13.256 | 22307 | 6416 | 15891 | 1305003
1975/03/03 | 08:00:00 | 1975/03/03 08:00 | 18.583 | 1.057 | 5.3 | 13.283 | 22302 | 6379 | 15923 | 1305003
1975/03/03 | 08:20:00 | 1975/03/03 08:20 | 18.579 | 1.056 | 5.27 | 13.309 | 22297 | 6342 | 15955 | 1305003
1975/03/03 | 08:40:00 | 1975/03/03 08:40 | 18.575 | 1.056 | 5.24 | 13.335 | 22293 | 6306 | 15987 | 1305003
1975/03/03 | 09:00:00 | 1975/03/03 09:00 | 18.571 | 1.056 | 5.209 | 13.362 | 22288 | 6269 | 16018 | 1305003
1975/03/03 | 09:20:00 | 1975/03/03 09:20 | 18.568 | 1.056 | 5.18 | 13.388 | 22283 | 6234 | 16050 | 1305003
1975/03/03 | 09:40:00 | 1975/03/03 09:40 | 18.564 | 1.056 | 5.15 | 13.414 | 22279 | 6198 | 16081 | 1305003
1975/03/03 | 10:00:00 | 1975/03/03 10:00 | 18.56 | 1.056 | 5.121 | 13.439 | 22274 | 6163 | 16112 | 1305003
1975/03/03 | 10:20:00 | 1975/03/03 10:20 | 18.551 | 1.056 | 5.086 | 13.465 | 22269 | 6124 | 16143 | 1305003
1975/03/03 | 10:40:00 | 1975/03/03 10:40 | 18.5 | 1.055 | 5.01 | 13.49 | 22230 | 6058 | 16173 | 1305003
1975/03/03 | 11:00:00 | 1975/03/03 11:00 | 18.448 | 1.054 | 4.933 | 13.515 | 22169 | 5966 | 16203 | 1305003
1975/03/03 | 11:20:00 | 1975/03/03 11:20 | 18.397 | 1.053 | 4.857 | 13.54 | 22107 | 5874 | 16233 | 1305003
1975/03/03 | 11:40:00 | 1975/03/03 11:40 | 18.345 | 1.052 | 4.781 | 13.564 | 22045 | 5783 | 16262 | 1305003
1975/03/03 | 12:00:00 | 1975/03/03 12:00 | 18.294 | 1.051 | 4.706 | 13.588 | 21984 | 5693 | 16291 | 1305003
1975/03/03 | 12:20:00 | 1975/03/03 12:20 | 18.243 | 1.05 | 4.632 | 13.611 | 21922 | 5603 | 16319 | 1305003
1975/03/03 | 12:40:00 | 1975/03/03 12:40 | 18.191 | 1.049 | 4.557 | 13.634 | 21860 | 5513 | 16347 | 1305003
1975/03/03 | 13:00:00 | 1975/03/03 13:00 | 18.14 | 1.048 | 4.483 | 13.657 | 21799 | 5424 | 16374 | 1305003
1975/03/03 | 13:20:00 | 1975/03/03 13:20 | 18.248 | 1.05 | 4.569 | 13.679 | 21833 | 5431 | 16402 | 1305003
1975/03/03 | 13:40:00 | 1975/03/03 13:40 | 18.356 | 1.052 | 4.653 | 13.703 | 21962 | 5533 | 16429 | 1305003
1975/03/03 | 14:00:00 | 1975/03/03 14:00 | 18.624 | 1.057 | 4.898 | 13.726 | 22149 | 5731 | 16457 | 1305003
1975/03/03 | 14:20:00 | 1975/03/03 14:20 | 18.998 | 1.064 | 5.246 | 13.752 | 22573 | 6086 | 16487 | 1305003
1975/03/03 | 14:40:00 | 1975/03/03 14:40 | 19.372 | 1.071 | 5.593 | 13.779 | 23022 | 6503 | 16519 | 1305003
1975/03/03 | 15:00:00 | 1975/03/03 15:00 | 19.623 | 1.076 | 5.815 | 13.808 | 23404 | 6845 | 16552 | 1305003
1975/03/03 | 15:20:00 | 1975/03/03 15:20 | 19.861 | 1.08 | 6.024 | 13.837 | 23690 | 7103 | 16587 | 1305003
1975/03/03 | 15:40:00 | 1975/03/03 15:40 | 20.098 | 1.085 | 6.23 | 13.868 | 23976 | 7352 | 16623 | 1305003
1975/03/03 | 16:00:00 | 1975/03/03 16:00 | 20.169 | 1.086 | 6.27 | 13.899 | 24170 | 7500 | 16660 | 1305003
1975/03/03 | 16:20:00 | 1975/03/03 16:20 | 20.22 | 1.087 | 6.289 | 13.931 | 24233 | 7535 | 16698 | 1305003
1975/03/03 | 16:40:00 | 1975/03/03 16:40 | 20.272 | 1.088 | 6.31 | 13.962 | 24295 | 7559 | 16736 | 1305003
1975/03/03 | 17:00:00 | 1975/03/03 17:00 | 20.324 | 1.089 | 6.33 | 13.994 | 24357 | 7584 | 16774 | 1305003
1975/03/03 | 17:20:00 | 1975/03/03 17:20 | 20.375 | 1.09 | 6.349 | 14.026 | 24419 | 7607 | 16812 | 1305003
1975/03/03 | 17:40:00 | 1975/03/03 17:40 | 20.284 | 1.088 | 6.227 | 14.057 | 24438 | 7545 | 16850 | 1305003
1975/03/03 | 18:00:00 | 1975/03/03 18:00 | 20.051 | 1.083 | 5.963 | 14.088 | 24201 | 7314 | 16887 | 1305003
1975/03/03 | 18:20:00 | 1975/03/03 18:20 | 19.817 | 1.079 | 5.7 | 14.117 | 23921 | 6998 | 16923 | 1305003
1975/03/03 | 18:40:00 | 1975/03/03 18:40 | 19.583 | 1.075 | 5.438 | 14.145 | 23640 | 6683 | 16957 | 1305003
1975/03/03 | 19:00:00 | 1975/03/03 19:00 | 19.35 | 1.07 | 5.178 | 14.172 | 23360 | 6370 | 16990 | 1305003
1975/03/03 | 19:20:00 | 1975/03/03 19:20 | 19.116 | 1.066 | 4.919 | 14.197 | 23080 | 6058 | 17021 | 1305003
1975/03/03 | 19:40:00 | 1975/03/03 19:40 | 18.883 | 1.062 | 4.662 | 14.221 | 22799 | 5749 | 17051 | 1305003
1975/03/03 | 20:00:00 | 1975/03/03 20:00 | 18.649 | 1.057 | 4.405 | 14.244 | 22519 | 5440 | 17079 | 1305003
1975/03/03 | 20:20:00 | 1975/03/03 20:20 | 18.415 | 1.053 | 4.15 | 14.265 | 22239 | 5133 | 17105 | 1305003
1975/03/03 | 20:40:00 | 1975/03/03 20:40 | 18.182 | 1.049 | 3.897 | 14.285 | 21958 | 4828 | 17130 | 1305003
1975/03/03 | 21:00:00 | 1975/03/03 21:00 | 17.958 | 1.044 | 3.654 | 14.304 | 21681 | 4530 | 17154 | 1305003
1975/03/03 | 21:20:00 | 1975/03/03 21:20 | 17.74 | 1.04 | 3.418 | 14.322 | 21419 | 4243 | 17176 | 1305003
1975/03/03 | 21:40:00 | 1975/03/03 21:40 | 17.522 | 1.035 | 3.183 | 14.339 | 21157 | 3961 | 17196 | 1305003
1975/03/03 | 22:00:00 | 1975/03/03 22:00 | 17.304 | 1.031 | 2.95 | 14.354 | 20896 | 3680 | 17215 | 1305003
1975/03/03 | 22:20:00 | 1975/03/03 22:20 | 17.087 | 1.026 | 2.719 | 14.368 | 20635 | 3401 | 17233 | 1305003
1975/03/03 | 22:40:00 | 1975/03/03 22:40 | 16.869 | 1.022 | 2.488 | 14.381 | 20373 | 3124 | 17250 | 1305003
1975/03/03 | 23:00:00 | 1975/03/03 23:00 | 16.651 | 1.017 | 2.258 | 14.393 | 20112 | 2847 | 17265 | 1305003
1975/03/03 | 23:20:00 | 1975/03/03 23:20 | 16.433 | 1.013 | 2.029 | 14.404 | 19851 | 2572 | 17278 | 1305003
1975/03/03 | 23:40:00 | 1975/03/03 23:40 | 16.216 | 1.008 | 1.803 | 14.413 | 19589 | 2299 | 17290 | 1305003
1975/03/04 | 00:00:00 | 1975/03/04 00:00 | 15.998 | 1.004 | 1.576 | 14.422 | 19328 | 2027 | 17301 | 1305003
1975/03/04 | 00:20:00 | 1975/03/04 00:20 | 15.78 | 0.999 | 1.351 | 14.429 | 19067 | 1756 | 17311 | 1305003
1975/03/04 | 00:40:00 | 1975/03/04 00:40 | 15.562 | 0.995 | 1.127 | 14.435 | 18806 | 1486 | 17319 | 1305003
1975/03/04 | 01:00:00 | 1975/03/04 01:00 | 15.37 | 0.99 | 0.929 | 14.441 | 18553 | 1234 | 17326 | 1305003
1975/03/04 | 01:20:00 | 1975/03/04 01:20 | 15.193 | 0.986 | 0.748 | 14.445 | 18338 | 1007 | 17331 | 1305003
1975/03/04 | 01:40:00 | 1975/03/04 01:40 | 15.017 | 0.982 | 0.569 | 14.448 | 18126 | 790 | 17336 | 1305003
1975/03/04 | 02:00:00 | 1975/03/04 02:00 | 14.841 | 0.978 | 0.391 | 14.45 | 17915 | 576 | 17339 | 1305003
1975/03/04 | 02:20:00 | 1975/03/04 02:20 | 14.664 | 0.973 | 0.212 | 14.452 | 17703 | 362 | 17341 | 1305003
1975/03/04 | 02:40:00 | 1975/03/04 02:40 | 14.488 | 0.969 | 0.035 | 14.453 | 17491 | 148 | 17343 | 1305003
1975/03/04 | 03:00:00 | 1975/03/04 03:00 | 14.312 | 0.965 | 0 | 14.312 | 17280 | 21 | 17259 | 1305003
1975/03/04 | 03:20:00 | 1975/03/04 03:20 | 14.135 | 0.961 | 0 | 14.135 | 17068 | 0 | 17068 | 1305003
1975/03/04 | 03:40:00 | 1975/03/04 03:40 | 13.959 | 0.956 | 0 | 13.959 | 16857 | 0 | 16856 | 1305003
1975/03/04 | 04:00:00 | 1975/03/04 04:00 | 14.156 | 0.961 | 0.197 | 13.959 | 16847 | 118 | 16751 | 1305003
1975/03/04 | 04:20:00 | 1975/03/04 04:20 | 14.394 | 0.967 | 0.433 | 13.961 | 17130 | 378 | 16752 | 1305003
1975/03/04 | 04:40:00 | 1975/03/04 04:40 | 14.633 | 0.973 | 0.669 | 13.964 | 17416 | 661 | 16755 | 1305003
1975/03/04 | 05:00:00 | 1975/03/04 05:00 | 14.871 | 0.979 | 0.903 | 13.968 | 17702 | 943 | 16759 | 1305003
1975/03/04 | 05:20:00 | 1975/03/04 05:20 | 15.069 | 0.984 | 1.096 | 13.973 | 17971 | 1200 | 16764 | 1305003
1975/03/04 | 05:40:00 | 1975/03/04 05:40 | 15.25 | 0.988 | 1.271 | 13.979 | 18191 | 1420 | 16771 | 1305003
1975/03/04 | 06:00:00 | 1975/03/04 06:00 | 15.43 | 0.992 | 1.444 | 13.986 | 18408 | 1629 | 16779 | 1305003
1975/03/04 | 06:20:00 | 1975/03/04 06:20 | 15.371 | 0.991 | 1.378 | 13.993 | 18480 | 1694 | 16787 | 1305003
1975/03/04 | 06:40:00 | 1975/03/04 06:40 | 15.311 | 0.989 | 1.312 | 13.999 | 18409 | 1614 | 16795 | 1305003
1975/03/04 | 07:00:00 | 1975/03/04 07:00 | 15.252 | 0.988 | 1.246 | 14.006 | 18338 | 1535 | 16803 | 1305003
1975/03/04 | 07:20:00 | 1975/03/04 07:20 | 15.192 | 0.987 | 1.18 | 14.012 | 18266 | 1456 | 16811 | 1305003
1975/03/04 | 07:40:00 | 1975/03/04 07:40 | 15.056 | 0.983 | 1.039 | 14.017 | 18172 | 1331 | 16818 | 1305003
1975/03/04 | 08:00:00 | 1975/03/04 08:00 | 14.844 | 0.978 | 0.822 | 14.022 | 17940 | 1116 | 16824 | 1305003
1975/03/04 | 08:20:00 | 1975/03/04 08:20 | 14.632 | 0.973 | 0.606 | 14.026 | 17685 | 857 | 16829 | 1305003
1975/03/04 | 08:40:00 | 1975/03/04 08:40 | 14.419 | 0.968 | 0.391 | 14.028 | 17430 | 598 | 16832 | 1305003
1975/03/04 | 09:00:00 | 1975/03/04 09:00 | 14.207 | 0.963 | 0.177 | 14.03 | 17175 | 341 | 16835 | 1305003
1975/03/04 | 09:20:00 | 1975/03/04 09:20 | 14.03 | 0.958 | 0 | 14.03 | 16935 | 106 | 16836 | 1305003
1975/03/04 | 09:40:00 | 1975/03/04 09:40 | 13.868 | 0.953 | 0 | 13.868 | 16738 | 0 | 16739 | 1305003
1975/03/04 | 10:00:00 | 1975/03/04 10:00 | 13.706 | 0.948 | 0 | 13.706 | 16544 | 0 | 16544 | 1305003
1975/03/04 | 10:20:00 | 1975/03/04 10:20 | 13.544 | 0.943 | 0 | 13.544 | 16350 | 0 | 16350 | 1305003
1975/03/04 | 10:40:00 | 1975/03/04 10:40 | 13.382 | 0.938 | 0 | 13.382 | 16156 | 0 | 16156 | 1305003
1975/03/04 | 11:00:00 | 1975/03/04 11:00 | 13.22 | 0.933 | 0 | 13.22 | 15962 | 0 | 15961 | 1305003
1975/03/04 | 11:20:00 | 1975/03/04 11:20 | 13.059 | 0.928 | 0 | 13.059 | 15767 | 0 | 15767 | 1305003
1975/03/04 | 11:40:00 | 1975/03/04 11:40 | 12.897 | 0.923 | 0 | 12.897 | 15573 | 0 | 15574 | 1305003
1975/03/04 | 12:00:00 | 1975/03/04 12:00 | 12.735 | 0.918 | 0 | 12.735 | 15379 | 0 | 15379 | 1305003
1975/03/04 | 12:20:00 | 1975/03/04 12:20 | 12.573 | 0.913 | 0 | 12.573 | 15185 | 0 | 15185 | 1305003
1975/03/04 | 12:40:00 | 1975/03/04 12:40 | 12.411 | 0.908 | 0 | 12.411 | 14991 | 0 | 14990 | 1305003
1975/03/04 | 13:00:00 | 1975/03/04 13:00 | 12.249 | 0.903 | 0 | 12.249 | 14796 | 0 | 14796 | 1305003
1975/03/04 | 13:20:00 | 1975/03/04 13:20 | 12.087 | 0.898 | 0 | 12.087 | 14602 | 0 | 14602 | 1305003
1975/03/04 | 13:40:00 | 1975/03/04 13:40 | 11.926 | 0.893 | 0 | 11.926 | 14408 | 0 | 14408 | 1305003
1975/03/04 | 14:00:00 | 1975/03/04 14:00 | 11.764 | 0.888 | 0 | 11.764 | 14214 | 0 | 14214 | 1305003
1975/03/04 | 14:20:00 | 1975/03/04 14:20 | 11.602 | 0.883 | 0 | 11.602 | 14019 | 0 | 14020 | 1305003
1975/03/04 | 14:40:00 | 1975/03/04 14:40 | 11.434 | 0.876 | 0 | 11.434 | 13823 | 0 | 13822 | 1305003
1975/03/04 | 15:00:00 | 1975/03/04 15:00 | 11.26 | 0.869 | 0 | 11.26 | 13617 | 0 | 13616 | 1305003
1975/03/04 | 15:20:00 | 1975/03/04 15:20 | 11.086 | 0.862 | 0 | 11.086 | 13408 | 0 | 13408 | 1305003
1975/03/04 | 15:40:00 | 1975/03/04 15:40 | 10.913 | 0.855 | 0 | 10.913 | 13199 | 0 | 13199 | 1305003
1975/03/04 | 16:00:00 | 1975/03/04 16:00 | 10.76 | 0.849 | 0 | 10.76 | 12995 | 0 | 13004 | 1305003
1975/03/04 | 16:20:00 | 1975/03/04 16:20 | 10.655 | 0.844 | 0 | 10.655 | 12849 | 0 | 12849 | 1305003
1975/03/04 | 16:40:00 | 1975/03/04 16:40 | 10.55 | 0.84 | 0 | 10.55 | 12723 | 0 | 12723 | 1305003
1975/03/04 | 17:00:00 | 1975/03/04 17:00 | 10.445 | 0.836 | 0 | 10.445 | 12597 | 0 | 12597 | 1305003
1975/03/04 | 17:20:00 | 1975/03/04 17:20 | 10.341 | 0.831 | 0 | 10.341 | 12472 | 0 | 12472 | 1305003
1975/03/04 | 17:40:00 | 1975/03/04 17:40 | 10.247 | 0.827 | 0 | 10.247 | 12349 | 0 | 12353 | 1305003
1975/03/04 | 18:00:00 | 1975/03/04 18:00 | 10.165 | 0.824 | 0 | 10.165 | 12247 | 0 | 12247 | 1305003
1975/03/04 | 18:20:00 | 1975/03/04 18:20 | 10.082 | 0.82 | 0 | 10.082 | 12148 | 0 | 12148 | 1305003
1975/03/04 | 18:40:00 | 1975/03/04 18:40 | 10 | 0.817 | 0 | 10 | 12049 | 0 | 12049 | 1305003
1975/03/04 | 19:00:00 | 1975/03/04 19:00 | 9.917 | 0.813 | 0 | 9.917 | 11950 | 0 | 11950 | 1305003
1975/03/04 | 19:20:00 | 1975/03/04 19:20 | 9.835 | 0.81 | 0 | 9.835 | 11851 | 0 | 11851 | 1305003
1975/03/04 | 19:40:00 | 1975/03/04 19:40 | 9.793 | 0.808 | 0 | 9.793 | 11772 | 0 | 11777 | 1305003
1975/03/04 | 20:00:00 | 1975/03/04 20:00 | 9.761 | 0.807 | 0 | 9.761 | 11732 | 0 | 11732 | 1305003
1975/03/04 | 20:20:00 | 1975/03/04 20:20 | 9.729 | 0.805 | 0 | 9.729 | 11694 | 0 | 11694 | 1305003
1975/03/04 | 20:40:00 | 1975/03/04 20:40 | 9.697 | 0.804 | 0 | 9.697 | 11655 | 0 | 11656 | 1305003
1975/03/04 | 21:00:00 | 1975/03/04 21:00 | 9.665 | 0.802 | 0 | 9.665 | 11617 | 0 | 11617 | 1305003
1975/03/04 | 21:20:00 | 1975/03/04 21:20 | 9.625 | 0.801 | 0 | 9.625 | 11575 | 0 | 11574 | 1305003
1975/03/04 | 21:40:00 | 1975/03/04 21:40 | 9.582 | 0.799 | 0 | 9.582 | 11525 | 0 | 11524 | 1305003
1975/03/04 | 22:00:00 | 1975/03/04 22:00 | 9.54 | 0.797 | 0 | 9.54 | 11473 | 0 | 11473 | 1305003
1975/03/04 | 22:20:00 | 1975/03/04 22:20 | 9.491 | 0.795 | 0 | 9.491 | 11419 | 0 | 11419 | 1305003
1975/03/04 | 22:40:00 | 1975/03/04 22:40 | 9.443 | 0.793 | 0 | 9.443 | 11361 | 0 | 11360 | 1305003
1975/03/04 | 23:00:00 | 1975/03/04 23:00 | 9.361 | 0.789 | 0 | 9.361 | 11291 | 0 | 11282 | 1305003
1975/03/04 | 23:20:00 | 1975/03/04 23:20 | 9.256 | 0.785 | 0 | 9.256 | 11170 | 0 | 11170 | 1305003
1975/03/04 | 23:40:00 | 1975/03/04 23:40 | 9.15 | 0.78 | 0 | 9.15 | 11043 | 0 | 11044 | 1305003
1975/03/05 | 00:00:00 | 1975/03/05 00:00 | 9.045 | 0.775 | 0 | 9.045 | 10917 | 0 | 10917 | 1305003
1975/03/05 | 00:20:00 | 1975/03/05 00:20 | 8.969 | 0.772 | 0 | 8.969 | 10803 | 0 | 10808 | 1305003
1975/03/05 | 00:40:00 | 1975/03/05 00:40 | 8.907 | 0.769 | 0 | 8.907 | 10726 | 0 | 10726 | 1305003
1975/03/05 | 01:00:00 | 1975/03/05 01:00 | 8.844 | 0.767 | 0 | 8.844 | 10650 | 0 | 10651 | 1305003
1975/03/05 | 01:20:00 | 1975/03/05 01:20 | 8.782 | 0.764 | 0 | 8.782 | 10575 | 0 | 10576 | 1305003
1975/03/05 | 01:40:00 | 1975/03/05 01:40 | 8.719 | 0.761 | 0 | 8.719 | 10500 | 0 | 10501 | 1305003
1975/03/05 | 02:00:00 | 1975/03/05 02:00 | 8.658 | 0.758 | 0 | 8.658 | 10425 | 0 | 10426 | 1305003
1975/03/05 | 02:20:00 | 1975/03/05 02:20 | 8.599 | 0.756 | 0 | 8.599 | 10354 | 0 | 10354 | 1305003
1975/03/05 | 02:40:00 | 1975/03/05 02:40 | 8.541 | 0.753 | 0 | 8.541 | 10284 | 0 | 10284 | 1305003
1975/03/05 | 03:00:00 | 1975/03/05 03:00 | 8.482 | 0.75 | 0 | 8.482 | 10214 | 0 | 10214 | 1305003
1975/03/05 | 03:20:00 | 1975/03/05 03:20 | 8.424 | 0.748 | 0 | 8.424 | 10143 | 0 | 10144 | 1305003
1975/03/05 | 03:40:00 | 1975/03/05 03:40 | 8.365 | 0.745 | 0 | 8.365 | 10073 | 0 | 10073 | 1305003
1975/03/05 | 04:00:00 | 1975/03/05 04:00 | 8.32 | 0.743 | 0 | 8.32 | 10008 | 0 | 10011 | 1305003
1975/03/05 | 04:20:00 | 1975/03/05 04:20 | 8.283 | 0.741 | 0 | 8.283 | 9962 | 0 | 9962 | 1305003
1975/03/05 | 04:40:00 | 1975/03/05 04:40 | 8.246 | 0.74 | 0 | 8.246 | 9918 | 0 | 9917 | 1305003
1975/03/05 | 05:00:00 | 1975/03/05 05:00 | 8.21 | 0.738 | 0 | 8.21 | 9874 | 0 | 9874 | 1305003
1975/03/05 | 05:20:00 | 1975/03/05 05:20 | 8.173 | 0.736 | 0 | 8.173 | 9830 | 0 | 9830 | 1305003
1975/03/05 | 05:40:00 | 1975/03/05 05:40 | 8.137 | 0.735 | 0 | 8.137 | 9786 | 0 | 9786 | 1305003
1975/03/05 | 06:00:00 | 1975/03/05 06:00 | 8.1 | 0.733 | 0 | 8.1 | 9742 | 0 | 9742 | 1305003
1975/03/05 | 06:20:00 | 1975/03/05 06:20 | 8.035 | 0.73 | 0 | 8.035 | 9681 | 0 | 9681 | 1305003
1975/03/05 | 06:40:00 | 1975/03/05 06:40 | 7.971 | 0.727 | 0 | 7.971 | 9604 | 0 | 9604 | 1305003
1975/03/05 | 07:00:00 | 1975/03/05 07:00 | 7.906 | 0.724 | 0 | 7.906 | 9526 | 0 | 9526 | 1305003
1975/03/05 | 07:20:00 | 1975/03/05 07:20 | 7.841 | 0.721 | 0 | 7.841 | 9448 | 0 | 9448 | 1305003
1975/03/05 | 07:40:00 | 1975/03/05 07:40 | 7.776 | 0.718 | 0 | 7.776 | 9371 | 0 | 9370 | 1305003
1975/03/05 | 08:00:00 | 1975/03/05 08:00 | 7.715 | 0.715 | 0 | 7.715 | 9293 | 0 | 9295 | 1305003
1975/03/05 | 08:20:00 | 1975/03/05 08:20 | 7.659 | 0.713 | 0 | 7.659 | 9224 | 0 | 9224 | 1305003
1975/03/05 | 08:40:00 | 1975/03/05 08:40 | 7.604 | 0.71 | 0 | 7.604 | 9158 | 0 | 9158 | 1305003
1975/03/05 | 09:00:00 | 1975/03/05 09:00 | 7.549 | 0.707 | 0 | 7.549 | 9092 | 0 | 9092 | 1305003
1975/03/05 | 09:20:00 | 1975/03/05 09:20 | 7.494 | 0.705 | 0 | 7.494 | 9026 | 0 | 9026 | 1305003
1975/03/05 | 09:40:00 | 1975/03/05 09:40 | 7.438 | 0.702 | 0 | 7.438 | 8959 | 0 | 8959 | 1305003
1975/03/05 | 10:00:00 | 1975/03/05 10:00 | 7.383 | 0.7 | 0 | 7.383 | 8893 | 0 | 8893 | 1305003
1975/03/05 | 10:20:00 | 1975/03/05 10:20 | 7.328 | 0.697 | 0 | 7.328 | 8827 | 0 | 8827 | 1305003
1975/03/05 | 10:40:00 | 1975/03/05 10:40 | 7.278 | 0.695 | 0 | 7.278 | 8761 | 0 | 8764 | 1305003
1975/03/05 | 11:00:00 | 1975/03/05 11:00 | 7.247 | 0.693 | 0 | 7.247 | 8715 | 0 | 8715 | 1305003
1975/03/05 | 11:20:00 | 1975/03/05 11:20 | 7.216 | 0.692 | 0 | 7.216 | 8678 | 0 | 8678 | 1305003
1975/03/05 | 11:40:00 | 1975/03/05 11:40 | 7.185 | 0.69 | 0 | 7.185 | 8641 | 0 | 8641 | 1305003
1975/03/05 | 12:00:00 | 1975/03/05 12:00 | 7.155 | 0.689 | 0 | 7.155 | 8604 | 0 | 8604 | 1305003
1975/03/05 | 12:20:00 | 1975/03/05 12:20 | 7.124 | 0.687 | 0 | 7.124 | 8567 | 0 | 8567 | 1305003
1975/03/05 | 12:40:00 | 1975/03/05 12:40 | 7.093 | 0.686 | 0 | 7.093 | 8530 | 0 | 8530 | 1305003
1975/03/05 | 13:00:00 | 1975/03/05 13:00 | 7.062 | 0.684 | 0 | 7.062 | 8493 | 0 | 8493 | 1305003
1975/03/05 | 13:20:00 | 1975/03/05 13:20 | 7.029 | 0.683 | 0 | 7.029 | 8455 | 0 | 8455 | 1305003
1975/03/05 | 13:40:00 | 1975/03/05 13:40 | 6.994 | 0.681 | 0 | 6.994 | 8413 | 0 | 8414 | 1305003
1975/03/05 | 14:00:00 | 1975/03/05 14:00 | 6.959 | 0.679 | 0 | 6.959 | 8371 | 0 | 8372 | 1305003
1975/03/05 | 14:20:00 | 1975/03/05 14:20 | 6.924 | 0.677 | 0 | 6.924 | 8329 | 0 | 8330 | 1305003
1975/03/05 | 14:40:00 | 1975/03/05 14:40 | 6.889 | 0.676 | 0 | 6.889 | 8287 | 0 | 8288 | 1305003
1975/03/05 | 15:00:00 | 1975/03/05 15:00 | 6.854 | 0.674 | 0 | 6.854 | 8245 | 0 | 8246 | 1305003
1975/03/05 | 15:20:00 | 1975/03/05 15:20 | 6.819 | 0.672 | 0 | 6.819 | 8203 | 0 | 8204 | 1305003
1975/03/05 | 15:40:00 | 1975/03/05 15:40 | 6.784 | 0.67 | 0 | 6.784 | 8161 | 0 | 8162 | 1305003
1975/03/05 | 16:00:00 | 1975/03/05 16:00 | 6.749 | 0.668 | 0 | 6.749 | 8119 | 0 | 8120 | 1305003
1975/03/05 | 16:20:00 | 1975/03/05 16:20 | 6.714 | 0.667 | 0 | 6.714 | 8077 | 0 | 8078 | 1305003
1975/03/05 | 16:40:00 | 1975/03/05 16:40 | 6.679 | 0.665 | 0 | 6.679 | 8035 | 0 | 8036 | 1305003
1975/03/05 | 17:00:00 | 1975/03/05 17:00 | 6.644 | 0.663 | 0 | 6.644 | 7993 | 0 | 7994 | 1305003
1975/03/05 | 17:20:00 | 1975/03/05 17:20 | 6.608 | 0.661 | 0 | 6.608 | 7951 | 0 | 7951 | 1305003
1975/03/05 | 17:40:00 | 1975/03/05 17:40 | 6.571 | 0.659 | 0 | 6.571 | 7907 | 0 | 7907 | 1305003
1975/03/05 | 18:00:00 | 1975/03/05 18:00 | 6.534 | 0.658 | 0 | 6.534 | 7863 | 0 | 7863 | 1305003
1975/03/05 | 18:20:00 | 1975/03/05 18:20 | 6.497 | 0.656 | 0 | 6.497 | 7818 | 0 | 7819 | 1305003
1975/03/05 | 18:40:00 | 1975/03/05 18:40 | 6.46 | 0.654 | 0 | 6.46 | 7774 | 0 | 7774 | 1305003
1975/03/05 | 19:00:00 | 1975/03/05 19:00 | 6.423 | 0.652 | 0 | 6.423 | 7729 | 0 | 7730 | 1305003
1975/03/05 | 19:20:00 | 1975/03/05 19:20 | 6.386 | 0.65 | 0 | 6.386 | 7685 | 0 | 7685 | 1305003
1975/03/05 | 19:40:00 | 1975/03/05 19:40 | 6.349 | 0.648 | 0 | 6.349 | 7641 | 0 | 7641 | 1305003
1975/03/05 | 20:00:00 | 1975/03/05 20:00 | 6.322 | 0.647 | 0 | 6.322 | 7602 | 0 | 7603 | 1305003
1975/03/05 | 20:20:00 | 1975/03/05 20:20 | 6.296 | 0.646 | 0 | 6.296 | 7571 | 0 | 7571 | 1305003
1975/03/05 | 20:40:00 | 1975/03/05 20:40 | 6.271 | 0.644 | 0 | 6.271 | 7540 | 0 | 7540 | 1305003
1975/03/05 | 21:00:00 | 1975/03/05 21:00 | 6.245 | 0.643 | 0 | 6.245 | 7509 | 0 | 7510 | 1305003
1975/03/05 | 21:20:00 | 1975/03/05 21:20 | 6.219 | 0.642 | 0 | 6.219 | 7479 | 0 | 7478 | 1305003
1975/03/05 | 21:40:00 | 1975/03/05 21:40 | 6.194 | 0.64 | 0 | 6.194 | 7448 | 0 | 7448 | 1305003
1975/03/05 | 22:00:00 | 1975/03/05 22:00 | 6.168 | 0.639 | 0 | 6.168 | 7417 | 0 | 7417 | 1305003
1975/03/05 | 22:20:00 | 1975/03/05 22:20 | 6.141 | 0.638 | 0 | 6.141 | 7386 | 0 | 7385 | 1305003
1975/03/05 | 22:40:00 | 1975/03/05 22:40 | 6.104 | 0.636 | 0 | 6.104 | 7347 | 0 | 7347 | 1305003
1975/03/05 | 23:00:00 | 1975/03/05 23:00 | 6.067 | 0.634 | 0 | 6.067 | 7303 | 0 | 7303 | 1305003
1975/03/05 | 23:20:00 | 1975/03/05 23:20 | 6.03 | 0.632 | 0 | 6.03 | 7258 | 0 | 7258 | 1305003
1975/03/05 | 23:40:00 | 1975/03/05 23:40 | 5.993 | 0.63 | 0 | 5.993 | 7214 | 0 | 7214 | 1305003
1975/03/06 | 00:00:00 | 1975/03/06 00:00 | 5.956 | 0.628 | 0 | 5.956 | 7169 | 0 | 7169 | 1305003
1975/03/06 | 00:20:00 | 1975/03/06 00:20 | 5.918 | 0.626 | 0 | 5.918 | 7124 | 0 | 7124 | 1305003
1975/03/06 | 00:40:00 | 1975/03/06 00:40 | 5.881 | 0.625 | 0 | 5.881 | 7080 | 0 | 7079 | 1305003
1975/03/06 | 01:00:00 | 1975/03/06 01:00 | 5.844 | 0.623 | 0 | 5.844 | 7035 | 0 | 7035 | 1305003
1975/03/06 | 01:20:00 | 1975/03/06 01:20 | 5.807 | 0.621 | 0 | 5.807 | 6991 | 0 | 6991 | 1305003
1975/03/06 | 01:40:00 | 1975/03/06 01:40 | 5.77 | 0.619 | 0 | 5.77 | 6946 | 0 | 6946 | 1305003
1975/03/06 | 02:00:00 | 1975/03/06 02:00 | 5.733 | 0.617 | 0 | 5.733 | 6901 | 0 | 6902 | 1305003
1975/03/06 | 02:20:00 | 1975/03/06 02:20 | 5.709 | 0.616 | 0 | 5.709 | 6865 | 0 | 6865 | 1305003
1975/03/06 | 02:40:00 | 1975/03/06 02:40 | 5.686 | 0.615 | 0 | 5.686 | 6837 | 0 | 6837 | 1305003
1975/03/06 | 03:00:00 | 1975/03/06 03:00 | 5.663 | 0.613 | 0 | 5.663 | 6810 | 0 | 6809 | 1305003
1975/03/06 | 03:20:00 | 1975/03/06 03:20 | 5.64 | 0.612 | 0 | 5.64 | 6782 | 0 | 6782 | 1305003
1975/03/06 | 03:40:00 | 1975/03/06 03:40 | 5.617 | 0.611 | 0 | 5.617 | 6754 | 0 | 6754 | 1305003
1975/03/06 | 04:00:00 | 1975/03/06 04:00 | 5.594 | 0.61 | 0 | 5.594 | 6726 | 0 | 6727 | 1305003
1975/03/06 | 04:20:00 | 1975/03/06 04:20 | 5.57 | 0.609 | 0 | 5.57 | 6698 | 0 | 6698 | 1305003
1975/03/06 | 04:40:00 | 1975/03/06 04:40 | 5.551 | 0.608 | 0 | 5.551 | 6672 | 0 | 6673 | 1305003
1975/03/06 | 05:00:00 | 1975/03/06 05:00 | 5.536 | 0.607 | 0 | 5.536 | 6652 | 0 | 6652 | 1305003
1975/03/06 | 05:20:00 | 1975/03/06 05:20 | 5.52 | 0.606 | 0 | 5.52 | 6633 | 0 | 6634 | 1305003
1975/03/06 | 05:40:00 | 1975/03/06 05:40 | 5.505 | 0.605 | 0 | 5.505 | 6615 | 0 | 6615 | 1305003
1975/03/06 | 06:00:00 | 1975/03/06 06:00 | 5.489 | 0.604 | 0 | 5.489 | 6596 | 0 | 6596 | 1305003
1975/03/06 | 06:20:00 | 1975/03/06 06:20 | 5.474 | 0.604 | 0 | 5.474 | 6578 | 0 | 6578 | 1305003
1975/03/06 | 06:40:00 | 1975/03/06 06:40 | 5.458 | 0.603 | 0 | 5.458 | 6559 | 0 | 6559 | 1305003
1975/03/06 | 07:00:00 | 1975/03/06 07:00 | 5.443 | 0.602 | 0 | 5.443 | 6541 | 0 | 6541 | 1305003
1975/03/06 | 07:20:00 | 1975/03/06 07:20 | 5.427 | 0.601 | 0 | 5.427 | 6522 | 0 | 6522 | 1305003
1975/03/06 | 07:40:00 | 1975/03/06 07:40 | 5.412 | 0.6 | 0 | 5.412 | 6503 | 0 | 6503 | 1305003
1975/03/06 | 08:00:00 | 1975/03/06 08:00 | 5.396 | 0.599 | 0 | 5.396 | 6485 | 0 | 6485 | 1305003
1975/03/06 | 08:20:00 | 1975/03/06 08:20 | 5.379 | 0.599 | 0 | 5.379 | 6466 | 0 | 6465 | 1305003
1975/03/06 | 08:40:00 | 1975/03/06 08:40 | 5.359 | 0.597 | 0 | 5.359 | 6443 | 0 | 6443 | 1305003
1975/03/06 | 09:00:00 | 1975/03/06 09:00 | 5.338 | 0.596 | 0 | 5.338 | 6418 | 0 | 6418 | 1305003
1975/03/06 | 09:20:00 | 1975/03/06 09:20 | 5.318 | 0.595 | 0 | 5.318 | 6394 | 0 | 6394 | 1305003
1975/03/06 | 09:40:00 | 1975/03/06 09:40 | 5.298 | 0.594 | 0 | 5.298 | 6369 | 0 | 6370 | 1305003
1975/03/06 | 10:00:00 | 1975/03/06 10:00 | 5.277 | 0.593 | 0 | 5.277 | 6345 | 0 | 6345 | 1305003
1975/03/06 | 10:20:00 | 1975/03/06 10:20 | 5.257 | 0.592 | 0 | 5.257 | 6321 | 0 | 6320 | 1305003
1975/03/06 | 10:40:00 | 1975/03/06 10:40 | 5.237 | 0.591 | 0 | 5.237 | 6296 | 0 | 6296 | 1305003
1975/03/06 | 11:00:00 | 1975/03/06 11:00 | 5.217 | 0.59 | 0 | 5.217 | 6272 | 0 | 6272 | 1305003
1975/03/06 | 11:20:00 | 1975/03/06 11:20 | 5.198 | 0.589 | 0 | 5.198 | 6248 | 0 | 6249 | 1305003
1975/03/06 | 11:40:00 | 1975/03/06 11:40 | 5.19 | 0.589 | 0 | 5.19 | 6233 | 0 | 6233 | 1305003
1975/03/06 | 12:00:00 | 1975/03/06 12:00 | 5.183 | 0.588 | 0 | 5.183 | 6224 | 0 | 6224 | 1305003
1975/03/06 | 12:20:00 | 1975/03/06 12:20 | 5.176 | 0.588 | 0 | 5.176 | 6216 | 0 | 6215 | 1305003
1975/03/06 | 12:40:00 | 1975/03/06 12:40 | 5.169 | 0.587 | 0 | 5.169 | 6207 | 0 | 6207 | 1305003
1975/03/06 | 13:00:00 | 1975/03/06 13:00 | 5.162 | 0.587 | 0 | 5.162 | 6199 | 0 | 6199 | 1305003
1975/03/06 | 13:20:00 | 1975/03/06 13:20 | 5.155 | 0.587 | 0 | 5.155 | 6190 | 0 | 6190 | 1305003
1975/03/06 | 13:40:00 | 1975/03/06 13:40 | 5.148 | 0.586 | 0 | 5.148 | 6181 | 0 | 6182 | 1305003
1975/03/06 | 14:00:00 | 1975/03/06 14:00 | 5.14 | 0.586 | 0 | 5.14 | 6173 | 0 | 6173 | 1305003
1975/03/06 | 14:20:00 | 1975/03/06 14:20 | 5.133 | 0.586 | 0 | 5.133 | 6164 | 0 | 6164 | 1305003
1975/03/06 | 14:40:00 | 1975/03/06 14:40 | 5.126 | 0.585 | 0 | 5.126 | 6156 | 0 | 6155 | 1305003
1975/03/06 | 15:00:00 | 1975/03/06 15:00 | 5.118 | 0.585 | 0 | 5.118 | 6147 | 0 | 6146 | 1305003
1975/03/06 | 15:20:00 | 1975/03/06 15:20 | 5.11 | 0.584 | 0 | 5.11 | 6137 | 0 | 6137 | 1305003
1975/03/06 | 15:40:00 | 1975/03/06 15:40 | 5.101 | 0.584 | 0 | 5.101 | 6126 | 0 | 6127 | 1305003
1975/03/06 | 16:00:00 | 1975/03/06 16:00 | 5.092 | 0.583 | 0 | 5.092 | 6116 | 0 | 6116 | 1305003
1975/03/06 | 16:20:00 | 1975/03/06 16:20 | 5.084 | 0.583 | 0 | 5.084 | 6106 | 0 | 6106 | 1305003
1975/03/06 | 16:40:00 | 1975/03/06 16:40 | 5.075 | 0.582 | 0 | 5.075 | 6095 | 0 | 6095 | 1305003
1975/03/06 | 17:00:00 | 1975/03/06 17:00 | 5.067 | 0.582 | 0 | 5.067 | 6085 | 0 | 6085 | 1305003
1975/03/06 | 17:20:00 | 1975/03/06 17:20 | 5.058 | 0.581 | 0 | 5.058 | 6075 | 0 | 6075 | 1305003
1975/03/06 | 17:40:00 | 1975/03/06 17:40 | 5.049 | 0.581 | 0 | 5.049 | 6064 | 0 | 6064 | 1305003
1975/03/06 | 18:00:00 | 1975/03/06 18:00 | 5.041 | 0.581 | 0 | 5.041 | 6054 | 0 | 6054 | 1305003
1975/03/06 | 18:20:00 | 1975/03/06 18:20 | 5.032 | 0.58 | 0 | 5.032 | 6044 | 0 | 6044 | 1305003
1975/03/06 | 18:40:00 | 1975/03/06 18:40 | 5.022 | 0.58 | 0 | 5.022 | 6033 | 0 | 6032 | 1305003
1975/03/06 | 19:00:00 | 1975/03/06 19:00 | 5.011 | 0.579 | 0 | 5.011 | 6020 | 0 | 6020 | 1305003
1975/03/06 | 19:20:00 | 1975/03/06 19:20 | 5 | 0.578 | 0 | 5 | 6007 | 0 | 6007 | 1305003
1975/03/06 | 19:40:00 | 1975/03/06 19:40 | 4.99 | 0.578 | 0 | 4.99 | 5994 | 0 | 5994 | 1305003
1975/03/06 | 20:00:00 | 1975/03/06 20:00 | 4.979 | 0.577 | 0 | 4.979 | 5981 | 0 | 5981 | 1305003
1975/03/06 | 20:20:00 | 1975/03/06 20:20 | 4.968 | 0.577 | 0 | 4.968 | 5968 | 0 | 5968 | 1305003
1975/03/06 | 20:40:00 | 1975/03/06 20:40 | 4.958 | 0.576 | 0 | 4.958 | 5956 | 0 | 5956 | 1305003
1975/03/06 | 21:00:00 | 1975/03/06 21:00 | 4.947 | 0.575 | 0 | 4.947 | 5943 | 0 | 5943 | 1305003
1975/03/06 | 21:20:00 | 1975/03/06 21:20 | 4.936 | 0.575 | 0 | 4.936 | 5930 | 0 | 5930 | 1305003
1975/03/06 | 21:40:00 | 1975/03/06 21:40 | 4.925 | 0.574 | 0 | 4.925 | 5917 | 0 | 5917 | 1305003
1975/03/06 | 22:00:00 | 1975/03/06 22:00 | 4.915 | 0.574 | 0 | 4.915 | 5904 | 0 | 5904 | 1305003
1975/03/06 | 22:20:00 | 1975/03/06 22:20 | 4.904 | 0.573 | 0 | 4.904 | 5891 | 0 | 5891 | 1305003
1975/03/06 | 22:40:00 | 1975/03/06 22:40 | 4.893 | 0.573 | 0 | 4.893 | 5878 | 0 | 5878 | 1305003
1975/03/06 | 23:00:00 | 1975/03/06 23:00 | 4.883 | 0.572 | 0 | 4.883 | 5866 | 0 | 5866 | 1305003
1975/03/06 | 23:20:00 | 1975/03/06 23:20 | 4.869 | 0.571 | 0 | 4.869 | 5851 | 0 | 5851 | 1305003
1975/03/06 | 23:40:00 | 1975/03/06 23:40 | 4.854 | 0.57 | 0 | 4.854 | 5834 | 0 | 5834 | 1305003
1975/03/07 | 00:00:00 | 1975/03/07 00:00 | 4.84 | 0.57 | 0 | 4.84 | 5817 | 0 | 5816 | 1305003
1975/03/07 | 00:20:00 | 1975/03/07 00:20 | 4.826 | 0.569 | 0 | 4.826 | 5800 | 0 | 5800 | 1305003
1975/03/07 | 00:40:00 | 1975/03/07 00:40 | 4.812 | 0.568 | 0 | 4.812 | 5783 | 0 | 5783 | 1305003
1975/03/07 | 01:00:00 | 1975/03/07 01:00 | 4.798 | 0.567 | 0 | 4.798 | 5766 | 0 | 5766 | 1305003
1975/03/07 | 01:20:00 | 1975/03/07 01:20 | 4.784 | 0.567 | 0 | 4.784 | 5750 | 0 | 5749 | 1305003
1975/03/07 | 01:40:00 | 1975/03/07 01:40 | 4.77 | 0.566 | 0 | 4.77 | 5733 | 0 | 5732 | 1305003
1975/03/07 | 02:00:00 | 1975/03/07 02:00 | 4.756 | 0.565 | 0 | 4.756 | 5716 | 0 | 5716 | 1305003
1975/03/07 | 02:20:00 | 1975/03/07 02:20 | 4.742 | 0.564 | 0 | 4.742 | 5699 | 0 | 5699 | 1305003
1975/03/07 | 02:40:00 | 1975/03/07 02:40 | 4.728 | 0.564 | 0 | 4.728 | 5682 | 0 | 5682 | 1305003
1975/03/07 | 03:00:00 | 1975/03/07 03:00 | 4.711 | 0.563 | 0 | 4.711 | 5665 | 0 | 5663 | 1305003
1975/03/07 | 03:20:00 | 1975/03/07 03:20 | 4.689 | 0.561 | 0 | 4.689 | 5640 | 0 | 5640 | 1305003
1975/03/07 | 03:40:00 | 1975/03/07 03:40 | 4.666 | 0.56 | 0 | 4.666 | 5613 | 0 | 5613 | 1305003
1975/03/07 | 04:00:00 | 1975/03/07 04:00 | 4.643 | 0.559 | 0 | 4.643 | 5585 | 0 | 5585 | 1305003
1975/03/07 | 04:20:00 | 1975/03/07 04:20 | 4.62 | 0.558 | 0 | 4.62 | 5558 | 0 | 5558 | 1305003
1975/03/07 | 04:40:00 | 1975/03/07 04:40 | 4.598 | 0.556 | 0 | 4.598 | 5531 | 0 | 5531 | 1305003
1975/03/07 | 05:00:00 | 1975/03/07 05:00 | 4.575 | 0.555 | 0 | 4.575 | 5503 | 0 | 5504 | 1305003
1975/03/07 | 05:20:00 | 1975/03/07 05:20 | 4.552 | 0.554 | 0 | 4.552 | 5476 | 0 | 5476 | 1305003
1975/03/07 | 05:40:00 | 1975/03/07 05:40 | 4.529 | 0.553 | 0 | 4.529 | 5449 | 0 | 5449 | 1305003
1975/03/07 | 06:00:00 | 1975/03/07 06:00 | 4.507 | 0.551 | 0 | 4.507 | 5422 | 0 | 5422 | 1305003
1975/03/07 | 06:20:00 | 1975/03/07 06:20 | 4.486 | 0.55 | 0 | 4.486 | 5396 | 0 | 5396 | 1305003
1975/03/07 | 06:40:00 | 1975/03/07 06:40 | 4.465 | 0.549 | 0 | 4.465 | 5370 | 0 | 5371 | 1305003
1975/03/07 | 07:00:00 | 1975/03/07 07:00 | 4.443 | 0.548 | 0 | 4.443 | 5345 | 0 | 5345 | 1305003
1975/03/07 | 07:20:00 | 1975/03/07 07:20 | 4.422 | 0.546 | 0 | 4.422 | 5319 | 0 | 5319 | 1305003
1975/03/07 | 07:40:00 | 1975/03/07 07:40 | 4.401 | 0.545 | 0 | 4.401 | 5294 | 0 | 5294 | 1305003
1975/03/07 | 08:00:00 | 1975/03/07 08:00 | 4.379 | 0.544 | 0 | 4.379 | 5268 | 0 | 5268 | 1305003
1975/03/07 | 08:20:00 | 1975/03/07 08:20 | 4.359 | 0.543 | 0 | 4.359 | 5243 | 0 | 5243 | 1305003
1975/03/07 | 08:40:00 | 1975/03/07 08:40 | 4.345 | 0.542 | 0 | 4.345 | 5222 | 0 | 5222 | 1305003
1975/03/07 | 09:00:00 | 1975/03/07 09:00 | 4.33 | 0.541 | 0 | 4.33 | 5205 | 0 | 5205 | 1305003
1975/03/07 | 09:20:00 | 1975/03/07 09:20 | 4.316 | 0.54 | 0 | 4.316 | 5188 | 0 | 5188 | 1305003

## Event 18
Hydrograph info for event 18 for B1H005 in period 19721001 to 20241203
Hydrograph period: 1975/03/07 13:40:00 to 1975/03/17 03:20:00 Date of peak: 1975/03/09 02:40:00 Peak flow: 52.089m³/sec
Date | Time | Date + Time | Observed (m³/sec) | Observed H(m) | Q-Dxi (m³/sec) | Q-Bxi (m³/sec) | Q-Txi (m³) | Q-Dxi (m³) | Q-Bxi (m³) | Cum. Q-Dri (m³)
1975/03/07 | 13:40:00 | 1975/03/07 13:40 | 4.323 | 0.541 | 4.312 | 0.011 | 0 | 0 | 0 | 0
1975/03/07 | 14:00:00 | 1975/03/07 14:00 | 4.381 | 0.544 | 4.348 | 0.033 | 5220 | 5196 | 26 | 5196
1975/03/07 | 14:20:00 | 1975/03/07 14:20 | 4.443 | 0.548 | 4.389 | 0.054 | 5295 | 5242 | 52 | 10438
1975/03/07 | 14:40:00 | 1975/03/07 14:40 | 4.505 | 0.551 | 4.428 | 0.077 | 5369 | 5290 | 79 | 15728
1975/03/07 | 15:00:00 | 1975/03/07 15:00 | 4.568 | 0.555 | 4.469 | 0.099 | 5444 | 5339 | 105 | 21067
1975/03/07 | 15:20:00 | 1975/03/07 15:20 | 4.63 | 0.558 | 4.509 | 0.121 | 5518 | 5387 | 132 | 26454
1975/03/07 | 15:40:00 | 1975/03/07 15:40 | 4.692 | 0.561 | 4.548 | 0.144 | 5593 | 5434 | 159 | 31888
1975/03/07 | 16:00:00 | 1975/03/07 16:00 | 4.754 | 0.565 | 4.587 | 0.167 | 5668 | 5481 | 187 | 37369
1975/03/07 | 16:20:00 | 1975/03/07 16:20 | 4.873 | 0.571 | 4.683 | 0.19 | 5766 | 5562 | 214 | 42931
1975/03/07 | 16:40:00 | 1975/03/07 16:40 | 5.016 | 0.579 | 4.802 | 0.214 | 5933 | 5691 | 242 | 48622
1975/03/07 | 17:00:00 | 1975/03/07 17:00 | 5.158 | 0.587 | 4.92 | 0.238 | 6104 | 5833 | 271 | 54455
1975/03/07 | 17:20:00 | 1975/03/07 17:20 | 5.301 | 0.594 | 5.038 | 0.263 | 6276 | 5974 | 301 | 60429
1975/03/07 | 17:40:00 | 1975/03/07 17:40 | 5.444 | 0.602 | 5.155 | 0.289 | 6447 | 6116 | 331 | 66545
1975/03/07 | 18:00:00 | 1975/03/07 18:00 | 5.567 | 0.608 | 5.252 | 0.315 | 6611 | 6244 | 362 | 72789
1975/03/07 | 18:20:00 | 1975/03/07 18:20 | 5.675 | 0.614 | 5.334 | 0.341 | 6745 | 6351 | 394 | 79140
1975/03/07 | 18:40:00 | 1975/03/07 18:40 | 5.784 | 0.619 | 5.416 | 0.368 | 6875 | 6450 | 426 | 85590
1975/03/07 | 19:00:00 | 1975/03/07 19:00 | 5.893 | 0.625 | 5.497 | 0.396 | 7006 | 6548 | 458 | 92138
1975/03/07 | 19:20:00 | 1975/03/07 19:20 | 6.001 | 0.631 | 5.578 | 0.423 | 7136 | 6645 | 491 | 98783
1975/03/07 | 19:40:00 | 1975/03/07 19:40 | 6.11 | 0.636 | 5.658 | 0.452 | 7267 | 6742 | 525 | 105525
1975/03/07 | 20:00:00 | 1975/03/07 20:00 | 6.219 | 0.642 | 5.739 | 0.48 | 7397 | 6838 | 559 | 112363
1975/03/07 | 20:20:00 | 1975/03/07 20:20 | 6.327 | 0.647 | 5.818 | 0.509 | 7528 | 6934 | 594 | 119297
1975/03/07 | 20:40:00 | 1975/03/07 20:40 | 6.436 | 0.653 | 5.898 | 0.538 | 7658 | 7029 | 629 | 126326
1975/03/07 | 21:00:00 | 1975/03/07 21:00 | 6.545 | 0.658 | 5.977 | 0.568 | 7789 | 7125 | 664 | 133451
1975/03/07 | 21:20:00 | 1975/03/07 21:20 | 6.653 | 0.664 | 6.055 | 0.598 | 7919 | 7219 | 700 | 140670
1975/03/07 | 21:40:00 | 1975/03/07 21:40 | 6.783 | 0.67 | 6.154 | 0.629 | 8059 | 7325 | 736 | 147995
1975/03/07 | 22:00:00 | 1975/03/07 22:00 | 6.917 | 0.676 | 6.257 | 0.66 | 8220 | 7447 | 773 | 155442
1975/03/07 | 22:20:00 | 1975/03/07 22:20 | 7.051 | 0.683 | 6.359 | 0.692 | 8381 | 7570 | 811 | 163012
1975/03/07 | 22:40:00 | 1975/03/07 22:40 | 7.186 | 0.689 | 6.462 | 0.724 | 8542 | 7693 | 849 | 170705
1975/03/07 | 23:00:00 | 1975/03/07 23:00 | 7.32 | 0.696 | 6.563 | 0.757 | 8703 | 7815 | 888 | 178520
1975/03/07 | 23:20:00 | 1975/03/07 23:20 | 7.454 | 0.702 | 6.664 | 0.79 | 8865 | 7937 | 928 | 186457
1975/03/07 | 23:40:00 | 1975/03/07 23:40 | 7.589 | 0.708 | 6.766 | 0.823 | 9026 | 8058 | 968 | 194515
1975/03/08 | 00:00:00 | 1975/03/08 00:00 | 7.723 | 0.715 | 6.866 | 0.857 | 9187 | 8179 | 1008 | 202694
1975/03/08 | 00:20:00 | 1975/03/08 00:20 | 7.857 | 0.721 | 6.965 | 0.892 | 9348 | 8298 | 1050 | 210992
1975/03/08 | 00:40:00 | 1975/03/08 00:40 | 7.992 | 0.727 | 7.065 | 0.927 | 9509 | 8418 | 1092 | 219410
1975/03/08 | 01:00:00 | 1975/03/08 01:00 | 8.126 | 0.734 | 7.163 | 0.963 | 9670 | 8537 | 1134 | 227947
1975/03/08 | 01:20:00 | 1975/03/08 01:20 | 8.26 | 0.74 | 7.261 | 0.999 | 9832 | 8654 | 1177 | 236601
1975/03/08 | 01:40:00 | 1975/03/08 01:40 | 8.395 | 0.746 | 7.359 | 1.036 | 9993 | 8772 | 1221 | 245373
1975/03/08 | 02:00:00 | 1975/03/08 02:00 | 8.607 | 0.756 | 7.534 | 1.073 | 10196 | 8936 | 1265 | 254309
1975/03/08 | 02:20:00 | 1975/03/08 02:20 | 8.828 | 0.765 | 7.717 | 1.111 | 10461 | 9150 | 1311 | 263459
1975/03/08 | 02:40:00 | 1975/03/08 02:40 | 9.05 | 0.775 | 7.9 | 1.15 | 10727 | 9370 | 1357 | 272829
1975/03/08 | 03:00:00 | 1975/03/08 03:00 | 9.271 | 0.785 | 8.081 | 1.19 | 10993 | 9588 | 1405 | 282417
1975/03/08 | 03:20:00 | 1975/03/08 03:20 | 9.492 | 0.795 | 8.261 | 1.231 | 11258 | 9805 | 1453 | 292222
1975/03/08 | 03:40:00 | 1975/03/08 03:40 | 9.714 | 0.804 | 8.441 | 1.273 | 11524 | 10021 | 1503 | 302243
1975/03/08 | 04:00:00 | 1975/03/08 04:00 | 9.935 | 0.814 | 8.619 | 1.316 | 11789 | 10236 | 1554 | 312479
1975/03/08 | 04:20:00 | 1975/03/08 04:20 | 10.186 | 0.825 | 8.826 | 1.36 | 12073 | 10467 | 1606 | 322946
1975/03/08 | 04:40:00 | 1975/03/08 04:40 | 10.437 | 0.835 | 9.032 | 1.405 | 12374 | 10715 | 1659 | 333661
1975/03/08 | 05:00:00 | 1975/03/08 05:00 | 10.688 | 0.846 | 9.238 | 1.45 | 12675 | 10962 | 1713 | 344623
1975/03/08 | 05:20:00 | 1975/03/08 05:20 | 10.983 | 0.858 | 9.486 | 1.497 | 12987 | 11234 | 1769 | 355857
1975/03/08 | 05:40:00 | 1975/03/08 05:40 | 11.344 | 0.872 | 9.798 | 1.546 | 13396 | 11570 | 1826 | 367427
1975/03/08 | 06:00:00 | 1975/03/08 06:00 | 11.705 | 0.886 | 10.11 | 1.595 | 13829 | 11945 | 1885 | 379372
1975/03/08 | 06:20:00 | 1975/03/08 06:20 | 12.065 | 0.901 | 10.418 | 1.647 | 14262 | 12317 | 1945 | 391689
1975/03/08 | 06:40:00 | 1975/03/08 06:40 | 12.511 | 0.915 | 10.811 | 1.7 | 14720 | 12737 | 2008 | 404426
1975/03/08 | 07:00:00 | 1975/03/08 07:00 | 13.041 | 0.93 | 11.285 | 1.756 | 15331 | 13258 | 2073 | 417684
1975/03/08 | 07:20:00 | 1975/03/08 07:20 | 13.572 | 0.944 | 11.759 | 1.813 | 15968 | 13827 | 2141 | 431511
1975/03/08 | 07:40:00 | 1975/03/08 07:40 | 14.102 | 0.959 | 12.229 | 1.873 | 16604 | 14392 | 2212 | 445903
1975/03/08 | 08:00:00 | 1975/03/08 08:00 | 14.732 | 0.975 | 12.796 | 1.936 | 17259 | 15015 | 2286 | 460918
1975/03/08 | 08:20:00 | 1975/03/08 08:20 | 15.593 | 0.993 | 13.591 | 2.002 | 18195 | 15832 | 2363 | 476750
1975/03/08 | 08:40:00 | 1975/03/08 08:40 | 16.454 | 1.012 | 14.382 | 2.072 | 19229 | 16783 | 2445 | 493533
1975/03/08 | 09:00:00 | 1975/03/08 09:00 | 17.316 | 1.031 | 15.17 | 2.146 | 20262 | 17731 | 2531 | 511264
1975/03/08 | 09:20:00 | 1975/03/08 09:20 | 18.485 | 1.054 | 16.26 | 2.225 | 21370 | 18858 | 2623 | 530122
1975/03/08 | 09:40:00 | 1975/03/08 09:40 | 20.114 | 1.084 | 17.803 | 2.311 | 23159 | 20438 | 2721 | 550560
1975/03/08 | 10:00:00 | 1975/03/08 10:00 | 21.77 | 1.114 | 19.366 | 2.404 | 25120 | 22302 | 2829 | 572862
1975/03/08 | 10:20:00 | 1975/03/08 10:20 | 23.486 | 1.142 | 20.981 | 2.505 | 27154 | 24208 | 2945 | 597070
1975/03/08 | 10:40:00 | 1975/03/08 10:40 | 24.629 | 1.16 | 22.016 | 2.613 | 29041 | 25799 | 3070 | 622869
1975/03/08 | 11:00:00 | 1975/03/08 11:00 | 25.199 | 1.169 | 22.475 | 2.724 | 29897 | 26695 | 3202 | 649564
1975/03/08 | 11:20:00 | 1975/03/08 11:20 | 25.769 | 1.178 | 22.931 | 2.838 | 30580 | 27244 | 3337 | 676808
1975/03/08 | 11:40:00 | 1975/03/08 11:40 | 26.338 | 1.187 | 23.384 | 2.954 | 31264 | 27789 | 3475 | 704597
1975/03/08 | 12:00:00 | 1975/03/08 12:00 | 26.817 | 1.194 | 23.745 | 3.072 | 31915 | 28277 | 3616 | 732874
1975/03/08 | 12:20:00 | 1975/03/08 12:20 | 27.236 | 1.2 | 24.044 | 3.192 | 32432 | 28673 | 3758 | 761547
1975/03/08 | 12:40:00 | 1975/03/08 12:40 | 27.654 | 1.206 | 24.341 | 3.313 | 32934 | 29031 | 3903 | 790578
1975/03/08 | 13:00:00 | 1975/03/08 13:00 | 28.073 | 1.212 | 24.637 | 3.436 | 33436 | 29387 | 4049 | 819965
1975/03/08 | 13:20:00 | 1975/03/08 13:20 | 28.491 | 1.218 | 24.931 | 3.56 | 33938 | 29741 | 4198 | 849706
1975/03/08 | 13:40:00 | 1975/03/08 13:40 | 28.91 | 1.224 | 25.224 | 3.686 | 34441 | 30093 | 4348 | 879799
1975/03/08 | 14:00:00 | 1975/03/08 14:00 | 29.328 | 1.23 | 25.515 | 3.813 | 34943 | 30444 | 4499 | 910243
1975/03/08 | 14:20:00 | 1975/03/08 14:20 | 29.749 | 1.236 | 25.807 | 3.942 | 35445 | 30793 | 4653 | 941036
1975/03/08 | 14:40:00 | 1975/03/08 14:40 | 30.186 | 1.242 | 26.114 | 4.072 | 35961 | 31153 | 4808 | 972189
1975/03/08 | 15:00:00 | 1975/03/08 15:00 | 30.623 | 1.248 | 26.42 | 4.203 | 36485 | 31520 | 4965 | 1003709
1975/03/08 | 15:20:00 | 1975/03/08 15:20 | 31.06 | 1.254 | 26.723 | 4.337 | 37010 | 31886 | 5124 | 1035595
1975/03/08 | 15:40:00 | 1975/03/08 15:40 | 31.497 | 1.259 | 27.026 | 4.471 | 37535 | 32249 | 5285 | 1067844
1975/03/08 | 16:00:00 | 1975/03/08 16:00 | 31.934 | 1.265 | 27.326 | 4.608 | 38059 | 32611 | 5447 | 1100455
1975/03/08 | 16:20:00 | 1975/03/08 16:20 | 32.372 | 1.271 | 27.627 | 4.745 | 38584 | 32972 | 5612 | 1133427
1975/03/08 | 16:40:00 | 1975/03/08 16:40 | 32.809 | 1.277 | 27.925 | 4.884 | 39108 | 33331 | 5778 | 1166758
1975/03/08 | 17:00:00 | 1975/03/08 17:00 | 33.142 | 1.282 | 28.117 | 5.025 | 39577 | 33625 | 5946 | 1200383
1975/03/08 | 17:20:00 | 1975/03/08 17:20 | 33.465 | 1.286 | 28.299 | 5.166 | 39964 | 33849 | 6115 | 1234232
1975/03/08 | 17:40:00 | 1975/03/08 17:40 | 33.787 | 1.29 | 28.478 | 5.309 | 40351 | 34066 | 6285 | 1268298
1975/03/08 | 18:00:00 | 1975/03/08 18:00 | 34.109 | 1.294 | 28.657 | 5.452 | 40737 | 34281 | 6456 | 1302579
1975/03/08 | 18:20:00 | 1975/03/08 18:20 | 34.431 | 1.298 | 28.835 | 5.596 | 41124 | 34495 | 6629 | 1337074
1975/03/08 | 18:40:00 | 1975/03/08 18:40 | 34.753 | 1.302 | 29.012 | 5.741 | 41510 | 34708 | 6802 | 1371782
1975/03/08 | 19:00:00 | 1975/03/08 19:00 | 35.075 | 1.306 | 29.188 | 5.887 | 41897 | 34920 | 6977 | 1406702
1975/03/08 | 19:20:00 | 1975/03/08 19:20 | 35.413 | 1.311 | 29.379 | 6.034 | 42284 | 35141 | 7152 | 1441843
1975/03/08 | 19:40:00 | 1975/03/08 19:40 | 35.897 | 1.316 | 29.715 | 6.182 | 42786 | 35457 | 7329 | 1477300
1975/03/08 | 20:00:00 | 1975/03/08 20:00 | 36.381 | 1.322 | 30.05 | 6.331 | 43367 | 35859 | 7508 | 1513159
1975/03/08 | 20:20:00 | 1975/03/08 20:20 | 36.865 | 1.328 | 30.382 | 6.483 | 43947 | 36259 | 7689 | 1549418
1975/03/08 | 20:40:00 | 1975/03/08 20:40 | 37.348 | 1.334 | 30.712 | 6.636 | 44528 | 36656 | 7871 | 1586074
1975/03/08 | 21:00:00 | 1975/03/08 21:00 | 37.832 | 1.34 | 31.041 | 6.791 | 45108 | 37052 | 8056 | 1623126
1975/03/08 | 21:20:00 | 1975/03/08 21:20 | 38.33 | 1.346 | 31.383 | 6.947 | 45690 | 37454 | 8243 | 1660580
1975/03/08 | 21:40:00 | 1975/03/08 21:40 | 38.955 | 1.353 | 31.849 | 7.106 | 46371 | 37939 | 8432 | 1698519
1975/03/08 | 22:00:00 | 1975/03/08 22:00 | 39.58 | 1.36 | 32.313 | 7.267 | 47121 | 38498 | 8623 | 1737017
1975/03/08 | 22:20:00 | 1975/03/08 22:20 | 40.204 | 1.367 | 32.774 | 7.43 | 47870 | 39053 | 8818 | 1776070
1975/03/08 | 22:40:00 | 1975/03/08 22:40 | 41.054 | 1.377 | 33.458 | 7.596 | 48688 | 39740 | 9015 | 1815810
1975/03/08 | 23:00:00 | 1975/03/08 23:00 | 42.128 | 1.389 | 34.362 | 7.766 | 49909 | 40692 | 9217 | 1856502
1975/03/08 | 23:20:00 | 1975/03/08 23:20 | 43.203 | 1.4 | 35.263 | 7.94 | 51199 | 41775 | 9423 | 1898277
1975/03/08 | 23:40:00 | 1975/03/08 23:40 | 44.277 | 1.412 | 36.158 | 8.119 | 52488 | 42852 | 9636 | 1941129
1975/03/09 | 00:00:00 | 1975/03/09 00:00 | 45.351 | 1.424 | 37.048 | 8.303 | 53777 | 43924 | 9853 | 1985053
1975/03/09 | 00:20:00 | 1975/03/09 00:20 | 46.536 | 1.436 | 38.045 | 8.491 | 55132 | 45056 | 10076 | 2030109
1975/03/09 | 00:40:00 | 1975/03/09 00:40 | 47.721 | 1.448 | 39.037 | 8.684 | 56554 | 46249 | 10305 | 2076358
1975/03/09 | 01:00:00 | 1975/03/09 01:00 | 48.772 | 1.459 | 39.89 | 8.882 | 57952 | 47356 | 10539 | 2123714
1975/03/09 | 01:20:00 | 1975/03/09 01:20 | 49.509 | 1.466 | 40.426 | 9.083 | 58968 | 48190 | 10779 | 2171904
1975/03/09 | 01:40:00 | 1975/03/09 01:40 | 50.246 | 1.474 | 40.959 | 9.287 | 59853 | 48831 | 11022 | 2220735
1975/03/09 | 02:00:00 | 1975/03/09 02:00 | 50.983 | 1.481 | 41.489 | 9.494 | 60738 | 49469 | 11268 | 2270204
1975/03/09 | 02:20:00 | 1975/03/09 02:20 | 51.721 | 1.488 | 42.018 | 9.703 | 61622 | 50104 | 11518 | 2320308
1975/03/09 | 02:40:00 | 1975/03/09 02:40 | 52.036 | 1.491 | 42.122 | 9.914 | 62380 | 50484 | 11770 | 2370792
1975/03/09 | 03:00:00 | 1975/03/09 03:00 | 51.928 | 1.49 | 41.804 | 10.124 | 62378 | 50356 | 12023 | 2370792
1975/03/09 | 03:20:00 | 1975/03/09 03:20 | 51.821 | 1.489 | 41.488 | 10.333 | 62250 | 49975 | 12274 | 2370792
1975/03/09 | 03:40:00 | 1975/03/09 03:40 | 51.714 | 1.488 | 41.174 | 10.54 | 62121 | 49597 | 12524 | 2370792
1975/03/09 | 04:00:00 | 1975/03/09 04:00 | 51.607 | 1.487 | 40.861 | 10.746 | 61992 | 49221 | 12772 | 2370792
1975/03/09 | 04:20:00 | 1975/03/09 04:20 | 51.273 | 1.484 | 40.324 | 10.949 | 61768 | 48711 | 13017 | 2370792
1975/03/09 | 04:40:00 | 1975/03/09 04:40 | 50.841 | 1.48 | 39.691 | 11.15 | 61268 | 48009 | 13259 | 2370792
1975/03/09 | 05:00:00 | 1975/03/09 05:00 | 50.41 | 1.476 | 39.063 | 11.347 | 60751 | 47252 | 13498 | 2370792
1975/03/09 | 05:20:00 | 1975/03/09 05:20 | 49.979 | 1.471 | 38.438 | 11.541 | 60234 | 46500 | 13733 | 2370792
1975/03/09 | 05:40:00 | 1975/03/09 05:40 | 49.548 | 1.467 | 37.816 | 11.732 | 59716 | 45752 | 13964 | 2370792
1975/03/09 | 06:00:00 | 1975/03/09 06:00 | 49.056 | 1.462 | 37.136 | 11.92 | 59188 | 44971 | 14192 | 2370792
1975/03/09 | 06:20:00 | 1975/03/09 06:20 | 48.424 | 1.456 | 36.32 | 12.104 | 58488 | 44073 | 14415 | 2370792
1975/03/09 | 06:40:00 | 1975/03/09 06:40 | 47.792 | 1.449 | 35.508 | 12.284 | 57730 | 43096 | 14633 | 2370792
1975/03/09 | 07:00:00 | 1975/03/09 07:00 | 47.16 | 1.443 | 34.7 | 12.46 | 56971 | 42124 | 14847 | 2370792
1975/03/09 | 07:20:00 | 1975/03/09 07:20 | 46.528 | 1.436 | 33.896 | 12.632 | 56212 | 41157 | 15056 | 2370792
1975/03/09 | 07:40:00 | 1975/03/09 07:40 | 45.936 | 1.43 | 33.136 | 12.8 | 55466 | 40219 | 15260 | 2370792
1975/03/09 | 08:00:00 | 1975/03/09 08:00 | 45.385 | 1.424 | 32.42 | 12.965 | 54792 | 39334 | 15459 | 2370792
1975/03/09 | 08:20:00 | 1975/03/09 08:20 | 44.833 | 1.418 | 31.708 | 13.125 | 54131 | 38477 | 15654 | 2370792
1975/03/09 | 08:40:00 | 1975/03/09 08:40 | 44.282 | 1.412 | 31 | 13.282 | 53469 | 37624 | 15845 | 2370792
1975/03/09 | 09:00:00 | 1975/03/09 09:00 | 43.731 | 1.406 | 30.295 | 13.436 | 52808 | 36777 | 16031 | 2370792
1975/03/09 | 09:20:00 | 1975/03/09 09:20 | 43.179 | 1.401 | 29.593 | 13.586 | 52146 | 35933 | 16213 | 2370792
1975/03/09 | 09:40:00 | 1975/03/09 09:40 | 42.628 | 1.395 | 28.895 | 13.733 | 51485 | 35093 | 16391 | 2370792
1975/03/09 | 10:00:00 | 1975/03/09 10:00 | 42.036 | 1.388 | 28.16 | 13.876 | 50801 | 34233 | 16565 | 2370792
1975/03/09 | 10:20:00 | 1975/03/09 10:20 | 41.439 | 1.381 | 27.424 | 14.015 | 50085 | 33350 | 16735 | 2370792
1975/03/09 | 10:40:00 | 1975/03/09 10:40 | 40.843 | 1.374 | 26.692 | 14.151 | 49369 | 32470 | 16900 | 2370792
1975/03/09 | 11:00:00 | 1975/03/09 11:00 | 40.246 | 1.367 | 25.963 | 14.283 | 48653 | 31593 | 17060 | 2370792
1975/03/09 | 11:20:00 | 1975/03/09 11:20 | 39.649 | 1.361 | 25.238 | 14.411 | 47937 | 30721 | 17216 | 2370792
1975/03/09 | 11:40:00 | 1975/03/09 11:40 | 39.052 | 1.354 | 24.516 | 14.536 | 47221 | 29853 | 17368 | 2370792
1975/03/09 | 12:00:00 | 1975/03/09 12:00 | 38.456 | 1.347 | 23.799 | 14.657 | 46505 | 28989 | 17516 | 2370792
1975/03/09 | 12:20:00 | 1975/03/09 12:20 | 37.865 | 1.34 | 23.091 | 14.774 | 45790 | 28134 | 17659 | 2370792
1975/03/09 | 12:40:00 | 1975/03/09 12:40 | 37.284 | 1.333 | 22.396 | 14.888 | 45090 | 27292 | 17798 | 2370792
1975/03/09 | 13:00:00 | 1975/03/09 13:00 | 36.703 | 1.325 | 21.704 | 14.999 | 44393 | 26460 | 17932 | 2370792
1975/03/09 | 13:20:00 | 1975/03/09 13:20 | 36.122 | 1.318 | 21.016 | 15.106 | 43695 | 25632 | 18063 | 2370792
1975/03/09 | 13:40:00 | 1975/03/09 13:40 | 35.541 | 1.31 | 20.331 | 15.21 | 42998 | 24809 | 18189 | 2370792
1975/03/09 | 14:00:00 | 1975/03/09 14:00 | 34.96 | 1.303 | 19.65 | 15.31 | 42301 | 23989 | 18312 | 2370792
1975/03/09 | 14:20:00 | 1975/03/09 14:20 | 34.379 | 1.296 | 18.972 | 15.407 | 41604 | 23174 | 18430 | 2370792
1975/03/09 | 14:40:00 | 1975/03/09 14:40 | 33.798 | 1.288 | 18.298 | 15.5 | 40906 | 22362 | 18544 | 2370792
1975/03/09 | 15:00:00 | 1975/03/09 15:00 | 33.217 | 1.281 | 17.627 | 15.59 | 40209 | 21555 | 18654 | 2370792
1975/03/09 | 15:20:00 | 1975/03/09 15:20 | 32.636 | 1.273 | 16.959 | 15.677 | 39512 | 20752 | 18760 | 2370792
1975/03/09 | 15:40:00 | 1975/03/09 15:40 | 32.055 | 1.266 | 16.295 | 15.76 | 38815 | 19953 | 18862 | 2370792
1975/03/09 | 16:00:00 | 1975/03/09 16:00 | 31.474 | 1.259 | 15.634 | 15.84 | 38118 | 19157 | 18960 | 2370792
1975/03/09 | 16:20:00 | 1975/03/09 16:20 | 30.892 | 1.251 | 14.975 | 15.917 | 37420 | 18366 | 19054 | 2370792
1975/03/09 | 16:40:00 | 1975/03/09 16:40 | 30.298 | 1.243 | 14.308 | 15.99 | 36714 | 17570 | 19144 | 2370792
1975/03/09 | 17:00:00 | 1975/03/09 17:00 | 29.705 | 1.234 | 13.645 | 16.06 | 36002 | 16772 | 19230 | 2370792
1975/03/09 | 17:20:00 | 1975/03/09 17:20 | 29.111 | 1.226 | 12.984 | 16.127 | 35290 | 15977 | 19312 | 2370792
1975/03/09 | 17:40:00 | 1975/03/09 17:40 | 28.518 | 1.217 | 12.328 | 16.19 | 34577 | 15187 | 19390 | 2370792
1975/03/09 | 18:00:00 | 1975/03/09 18:00 | 27.924 | 1.209 | 11.673 | 16.251 | 33865 | 14401 | 19465 | 2370792
1975/03/09 | 18:20:00 | 1975/03/09 18:20 | 27.33 | 1.2 | 11.023 | 16.307 | 33153 | 13618 | 19535 | 2370792
1975/03/09 | 18:40:00 | 1975/03/09 18:40 | 26.737 | 1.192 | 10.376 | 16.361 | 32440 | 12839 | 19601 | 2370792
1975/03/09 | 19:00:00 | 1975/03/09 19:00 | 26.143 | 1.184 | 9.732 | 16.411 | 31728 | 12064 | 19664 | 2370792
1975/03/09 | 19:20:00 | 1975/03/09 19:20 | 25.645 | 1.176 | 9.186 | 16.459 | 31056 | 11351 | 19722 | 2370792
1975/03/09 | 19:40:00 | 1975/03/09 19:40 | 25.188 | 1.169 | 8.684 | 16.504 | 30500 | 10722 | 19778 | 2370792
1975/03/09 | 20:00:00 | 1975/03/09 20:00 | 24.73 | 1.162 | 8.184 | 16.546 | 29951 | 10121 | 19830 | 2370792
1975/03/09 | 20:20:00 | 1975/03/09 20:20 | 24.273 | 1.154 | 7.687 | 16.586 | 29402 | 9523 | 19879 | 2370792
1975/03/09 | 20:40:00 | 1975/03/09 20:40 | 23.816 | 1.147 | 7.193 | 16.623 | 28853 | 8928 | 19925 | 2370792
1975/03/09 | 21:00:00 | 1975/03/09 21:00 | 23.359 | 1.14 | 6.701 | 16.658 | 28305 | 8337 | 19968 | 2370792
1975/03/09 | 21:20:00 | 1975/03/09 21:20 | 22.901 | 1.133 | 6.211 | 16.69 | 27756 | 7747 | 20009 | 2370792
1975/03/09 | 21:40:00 | 1975/03/09 21:40 | 22.476 | 1.126 | 5.756 | 16.72 | 27217 | 7180 | 20046 | 2370792
1975/03/09 | 22:00:00 | 1975/03/09 22:00 | 22.082 | 1.119 | 5.334 | 16.748 | 26735 | 6654 | 20081 | 2370792
1975/03/09 | 22:20:00 | 1975/03/09 22:20 | 21.688 | 1.112 | 4.914 | 16.774 | 26262 | 6149 | 20113 | 2370792
1975/03/09 | 22:40:00 | 1975/03/09 22:40 | 21.295 | 1.105 | 4.498 | 16.797 | 25790 | 5647 | 20143 | 2370792
1975/03/09 | 23:00:00 | 1975/03/09 23:00 | 20.901 | 1.098 | 4.082 | 16.819 | 25317 | 5148 | 20170 | 2370792
1975/03/09 | 23:20:00 | 1975/03/09 23:20 | 20.507 | 1.092 | 3.669 | 16.838 | 24845 | 4651 | 20194 | 2370792
1975/03/09 | 23:40:00 | 1975/03/09 23:40 | 20.114 | 1.085 | 3.258 | 16.856 | 24373 | 4156 | 20216 | 2370792
1975/03/10 | 00:00:00 | 1975/03/10 00:00 | 19.87 | 1.08 | 2.999 | 16.871 | 23954 | 3754 | 20236 | 2370792
1975/03/10 | 00:20:00 | 1975/03/10 00:20 | 19.727 | 1.078 | 2.841 | 16.886 | 23758 | 3504 | 20254 | 2370792
1975/03/10 | 00:40:00 | 1975/03/10 00:40 | 19.584 | 1.075 | 2.684 | 16.9 | 23586 | 3315 | 20271 | 2370792
1975/03/10 | 01:00:00 | 1975/03/10 01:00 | 19.441 | 1.073 | 2.528 | 16.913 | 23415 | 3128 | 20287 | 2370792
1975/03/10 | 01:20:00 | 1975/03/10 01:20 | 19.297 | 1.07 | 2.372 | 16.925 | 23243 | 2940 | 20303 | 2370792
1975/03/10 | 01:40:00 | 1975/03/10 01:40 | 19.154 | 1.067 | 2.217 | 16.937 | 23071 | 2754 | 20317 | 2370792
1975/03/10 | 02:00:00 | 1975/03/10 02:00 | 19.174 | 1.068 | 2.226 | 16.948 | 22987 | 2666 | 20331 | 2370792
1975/03/10 | 02:20:00 | 1975/03/10 02:20 | 19.212 | 1.068 | 2.253 | 16.959 | 23031 | 2688 | 20344 | 2370792
1975/03/10 | 02:40:00 | 1975/03/10 02:40 | 19.249 | 1.069 | 2.279 | 16.97 | 23076 | 2719 | 20358 | 2370792
1975/03/10 | 03:00:00 | 1975/03/10 03:00 | 19.287 | 1.07 | 2.305 | 16.982 | 23122 | 2750 | 20371 | 2370792
1975/03/10 | 03:20:00 | 1975/03/10 03:20 | 19.325 | 1.07 | 2.332 | 16.993 | 23167 | 2782 | 20385 | 2370792
1975/03/10 | 03:40:00 | 1975/03/10 03:40 | 19.312 | 1.07 | 2.307 | 17.005 | 23206 | 2783 | 20399 | 2370792
1975/03/10 | 04:00:00 | 1975/03/10 04:00 | 19.094 | 1.066 | 2.078 | 17.016 | 23043 | 2631 | 20413 | 2370792
1975/03/10 | 04:20:00 | 1975/03/10 04:20 | 18.877 | 1.062 | 1.851 | 17.026 | 22783 | 2357 | 20425 | 2370792
1975/03/10 | 04:40:00 | 1975/03/10 04:40 | 18.66 | 1.058 | 1.625 | 17.035 | 22522 | 2086 | 20436 | 2370792
1975/03/10 | 05:00:00 | 1975/03/10 05:00 | 18.442 | 1.054 | 1.4 | 17.042 | 22261 | 1815 | 20446 | 2370792
1975/03/10 | 05:20:00 | 1975/03/10 05:20 | 18.225 | 1.05 | 1.176 | 17.049 | 22000 | 1546 | 20454 | 2370792
1975/03/10 | 05:40:00 | 1975/03/10 05:40 | 18.008 | 1.045 | 0.954 | 17.054 | 21739 | 1278 | 20462 | 2370792
1975/03/10 | 06:00:00 | 1975/03/10 06:00 | 17.682 | 1.039 | 0.624 | 17.058 | 21420 | 947 | 20467 | 2370792
1975/03/10 | 06:20:00 | 1975/03/10 06:20 | 17.344 | 1.032 | 0.284 | 17.06 | 21016 | 545 | 20471 | 2370792
1975/03/10 | 06:40:00 | 1975/03/10 06:40 | 17.007 | 1.025 | 0 | 17.007 | 20611 | 170 | 20440 | 2370792
1975/03/10 | 07:00:00 | 1975/03/10 07:00 | 16.669 | 1.018 | 0 | 16.669 | 20205 | 0 | 20206 | 2370792
1975/03/10 | 07:20:00 | 1975/03/10 07:20 | 16.331 | 1.011 | 0 | 16.331 | 19800 | 0 | 19800 | 2370792
1975/03/10 | 07:40:00 | 1975/03/10 07:40 | 15.994 | 1.003 | 0 | 15.994 | 19395 | 0 | 19395 | 2370792
1975/03/10 | 08:00:00 | 1975/03/10 08:00 | 15.656 | 0.996 | 0 | 15.656 | 18990 | 0 | 18990 | 2370792
1975/03/10 | 08:20:00 | 1975/03/10 08:20 | 15.319 | 0.989 | 0 | 15.319 | 18585 | 0 | 18585 | 2370792
1975/03/10 | 08:40:00 | 1975/03/10 08:40 | 14.994 | 0.982 | 0 | 14.994 | 18186 | 0 | 18188 | 2370792
1975/03/10 | 09:00:00 | 1975/03/10 09:00 | 14.672 | 0.974 | 0 | 14.672 | 17800 | 0 | 17800 | 2370792
1975/03/10 | 09:20:00 | 1975/03/10 09:20 | 14.35 | 0.966 | 0 | 14.35 | 17413 | 0 | 17413 | 2370792
1975/03/10 | 09:40:00 | 1975/03/10 09:40 | 14.029 | 0.958 | 0 | 14.029 | 17027 | 0 | 17027 | 2370792
1975/03/10 | 10:00:00 | 1975/03/10 10:00 | 13.707 | 0.95 | 0 | 13.707 | 16641 | 0 | 16642 | 2370792
1975/03/10 | 10:20:00 | 1975/03/10 10:20 | 13.385 | 0.942 | 0 | 13.385 | 16255 | 0 | 16255 | 2370792
1975/03/10 | 10:40:00 | 1975/03/10 10:40 | 13.156 | 0.935 | 0 | 13.156 | 15914 | 0 | 15925 | 2370792
1975/03/10 | 11:00:00 | 1975/03/10 11:00 | 12.95 | 0.929 | 0 | 12.95 | 15664 | 0 | 15664 | 2370792
1975/03/10 | 11:20:00 | 1975/03/10 11:20 | 12.744 | 0.923 | 0 | 12.744 | 15417 | 0 | 15416 | 2370792
1975/03/10 | 11:40:00 | 1975/03/10 11:40 | 12.538 | 0.917 | 0 | 12.538 | 15169 | 0 | 15169 | 2370792
1975/03/10 | 12:00:00 | 1975/03/10 12:00 | 12.332 | 0.911 | 0 | 12.332 | 14922 | 0 | 14922 | 2370792
1975/03/10 | 12:20:00 | 1975/03/10 12:20 | 12.256 | 0.908 | 0 | 12.256 | 14753 | 0 | 14753 | 2370792
1975/03/10 | 12:40:00 | 1975/03/10 12:40 | 12.179 | 0.906 | 0 | 12.179 | 14661 | 0 | 14661 | 2370792
1975/03/10 | 13:00:00 | 1975/03/10 13:00 | 12.103 | 0.903 | 0 | 12.103 | 14569 | 0 | 14569 | 2370792
1975/03/10 | 13:20:00 | 1975/03/10 13:20 | 12.224 | 0.907 | 0.121 | 12.103 | 14560 | 72 | 14524 | 2370792
1975/03/10 | 13:40:00 | 1975/03/10 13:40 | 12.429 | 0.913 | 0.325 | 12.104 | 14792 | 267 | 14525 | 2370792
1975/03/10 | 14:00:00 | 1975/03/10 14:00 | 12.635 | 0.919 | 0.528 | 12.107 | 15038 | 512 | 14527 | 2370792
1975/03/10 | 14:20:00 | 1975/03/10 14:20 | 12.84 | 0.926 | 0.73 | 12.11 | 15285 | 755 | 14530 | 2370792
1975/03/10 | 14:40:00 | 1975/03/10 14:40 | 13.046 | 0.932 | 0.932 | 12.114 | 15532 | 997 | 14534 | 2370792
1975/03/10 | 15:00:00 | 1975/03/10 15:00 | 13.187 | 0.936 | 1.068 | 12.119 | 15743 | 1200 | 14540 | 2370792
1975/03/10 | 15:20:00 | 1975/03/10 15:20 | 13.32 | 0.94 | 1.195 | 12.125 | 15904 | 1358 | 14546 | 2370792
1975/03/10 | 15:40:00 | 1975/03/10 15:40 | 13.454 | 0.943 | 1.323 | 12.131 | 16065 | 1511 | 14553 | 2370792
1975/03/10 | 16:00:00 | 1975/03/10 16:00 | 13.588 | 0.947 | 1.45 | 12.138 | 16225 | 1664 | 14561 | 2370792
1975/03/10 | 16:20:00 | 1975/03/10 16:20 | 13.494 | 0.944 | 1.349 | 12.145 | 16249 | 1680 | 14570 | 2370792
1975/03/10 | 16:40:00 | 1975/03/10 16:40 | 13.399 | 0.942 | 1.248 | 12.151 | 16136 | 1558 | 14578 | 2370792
1975/03/10 | 17:00:00 | 1975/03/10 17:00 | 13.305 | 0.939 | 1.148 | 12.157 | 16023 | 1437 | 14585 | 2370792
1975/03/10 | 17:20:00 | 1975/03/10 17:20 | 13.211 | 0.936 | 1.048 | 12.163 | 15910 | 1317 | 14592 | 2370792
1975/03/10 | 17:40:00 | 1975/03/10 17:40 | 13.117 | 0.934 | 0.949 | 12.168 | 15797 | 1198 | 14598 | 2370792
1975/03/10 | 18:00:00 | 1975/03/10 18:00 | 13.023 | 0.931 | 0.851 | 12.172 | 15684 | 1080 | 14604 | 2370792
1975/03/10 | 18:20:00 | 1975/03/10 18:20 | 12.928 | 0.928 | 0.752 | 12.176 | 15571 | 961 | 14609 | 2370792
1975/03/10 | 18:40:00 | 1975/03/10 18:40 | 12.834 | 0.926 | 0.654 | 12.18 | 15458 | 843 | 14614 | 2370792
1975/03/10 | 19:00:00 | 1975/03/10 19:00 | 12.74 | 0.923 | 0.557 | 12.183 | 15345 | 727 | 14618 | 2370792
1975/03/10 | 19:20:00 | 1975/03/10 19:20 | 12.646 | 0.92 | 0.461 | 12.185 | 15231 | 611 | 14621 | 2370792
1975/03/10 | 19:40:00 | 1975/03/10 19:40 | 12.552 | 0.918 | 0.364 | 12.188 | 15118 | 495 | 14624 | 2370792
1975/03/10 | 20:00:00 | 1975/03/10 20:00 | 12.457 | 0.915 | 0.268 | 12.189 | 15005 | 379 | 14626 | 2370792
1975/03/10 | 20:20:00 | 1975/03/10 20:20 | 12.361 | 0.911 | 0.171 | 12.19 | 14891 | 263 | 14628 | 2370792
1975/03/10 | 20:40:00 | 1975/03/10 20:40 | 12.265 | 0.908 | 0.074 | 12.191 | 14776 | 147 | 14629 | 2370792
1975/03/10 | 21:00:00 | 1975/03/10 21:00 | 12.169 | 0.904 | 0 | 12.169 | 14660 | 44 | 14616 | 2370792
1975/03/10 | 21:20:00 | 1975/03/10 21:20 | 12.073 | 0.901 | 0 | 12.073 | 14545 | 0 | 14545 | 2370792
1975/03/10 | 21:40:00 | 1975/03/10 21:40 | 11.976 | 0.897 | 0 | 11.976 | 14429 | 0 | 14429 | 2370792
1975/03/10 | 22:00:00 | 1975/03/10 22:00 | 11.88 | 0.893 | 0 | 11.88 | 14314 | 0 | 14314 | 2370792
1975/03/10 | 22:20:00 | 1975/03/10 22:20 | 11.784 | 0.89 | 0 | 11.784 | 14198 | 0 | 14198 | 2370792
1975/03/10 | 22:40:00 | 1975/03/10 22:40 | 11.688 | 0.886 | 0 | 11.688 | 14083 | 0 | 14083 | 2370792
1975/03/10 | 23:00:00 | 1975/03/10 23:00 | 11.592 | 0.882 | 0 | 11.592 | 13968 | 0 | 13968 | 2370792
1975/03/10 | 23:20:00 | 1975/03/10 23:20 | 11.495 | 0.879 | 0 | 11.495 | 13852 | 0 | 13852 | 2370792
1975/03/10 | 23:40:00 | 1975/03/10 23:40 | 11.402 | 0.875 | 0 | 11.402 | 13737 | 0 | 13738 | 2370792
1975/03/11 | 00:00:00 | 1975/03/11 00:00 | 11.31 | 0.871 | 0 | 11.31 | 13627 | 0 | 13627 | 2370792
1975/03/11 | 00:20:00 | 1975/03/11 00:20 | 11.219 | 0.868 | 0 | 11.219 | 13518 | 0 | 13517 | 2370792
1975/03/11 | 00:40:00 | 1975/03/11 00:40 | 11.128 | 0.864 | 0 | 11.128 | 13408 | 0 | 13408 | 2370792
1975/03/11 | 01:00:00 | 1975/03/11 01:00 | 11.037 | 0.86 | 0 | 11.037 | 13299 | 0 | 13299 | 2370792
1975/03/11 | 01:20:00 | 1975/03/11 01:20 | 10.946 | 0.856 | 0 | 10.946 | 13189 | 0 | 13190 | 2370792
1975/03/11 | 01:40:00 | 1975/03/11 01:40 | 10.854 | 0.852 | 0 | 10.854 | 13080 | 0 | 13080 | 2370792
1975/03/11 | 02:00:00 | 1975/03/11 02:00 | 10.763 | 0.849 | 0 | 10.763 | 12970 | 0 | 12970 | 2370792
1975/03/11 | 02:20:00 | 1975/03/11 02:20 | 10.672 | 0.845 | 0 | 10.672 | 12861 | 0 | 12861 | 2370792
1975/03/11 | 02:40:00 | 1975/03/11 02:40 | 10.581 | 0.841 | 0 | 10.581 | 12751 | 0 | 12752 | 2370792
1975/03/11 | 03:00:00 | 1975/03/11 03:00 | 10.489 | 0.837 | 0 | 10.489 | 12642 | 0 | 12642 | 2370792
1975/03/11 | 03:20:00 | 1975/03/11 03:20 | 10.403 | 0.834 | 0 | 10.403 | 12533 | 0 | 12535 | 2370792
1975/03/11 | 03:40:00 | 1975/03/11 03:40 | 10.357 | 0.832 | 0 | 10.357 | 12456 | 0 | 12456 | 2370792
1975/03/11 | 04:00:00 | 1975/03/11 04:00 | 10.311 | 0.83 | 0 | 10.311 | 12400 | 0 | 12401 | 2370792
1975/03/11 | 04:20:00 | 1975/03/11 04:20 | 10.265 | 0.828 | 0 | 10.265 | 12345 | 0 | 12346 | 2370792
1975/03/11 | 04:40:00 | 1975/03/11 04:40 | 10.219 | 0.826 | 0 | 10.219 | 12290 | 0 | 12290 | 2370792
1975/03/11 | 05:00:00 | 1975/03/11 05:00 | 10.173 | 0.824 | 0 | 10.173 | 12235 | 0 | 12235 | 2370792
1975/03/11 | 05:20:00 | 1975/03/11 05:20 | 10.127 | 0.822 | 0 | 10.127 | 12180 | 0 | 12180 | 2370792
1975/03/11 | 05:40:00 | 1975/03/11 05:40 | 10.081 | 0.82 | 0 | 10.081 | 12124 | 0 | 12125 | 2370792
1975/03/11 | 06:00:00 | 1975/03/11 06:00 | 9.977 | 0.816 | 0 | 9.977 | 12038 | 0 | 12035 | 2370792
1975/03/11 | 06:20:00 | 1975/03/11 06:20 | 9.868 | 0.811 | 0 | 9.868 | 11907 | 0 | 11907 | 2370792
1975/03/11 | 06:40:00 | 1975/03/11 06:40 | 9.758 | 0.806 | 0 | 9.758 | 11775 | 0 | 11776 | 2370792
1975/03/11 | 07:00:00 | 1975/03/11 07:00 | 9.648 | 0.801 | 0 | 9.648 | 11644 | 0 | 11644 | 2370792
1975/03/11 | 07:20:00 | 1975/03/11 07:20 | 9.539 | 0.797 | 0 | 9.539 | 11512 | 0 | 11512 | 2370792
1975/03/11 | 07:40:00 | 1975/03/11 07:40 | 9.429 | 0.792 | 0 | 9.429 | 11381 | 0 | 11381 | 2370792
1975/03/11 | 08:00:00 | 1975/03/11 08:00 | 9.319 | 0.787 | 0 | 9.319 | 11249 | 0 | 11249 | 2370792
1975/03/11 | 08:20:00 | 1975/03/11 08:20 | 9.21 | 0.782 | 0 | 9.21 | 11117 | 0 | 11117 | 2370792
1975/03/11 | 08:40:00 | 1975/03/11 08:40 | 9.1 | 0.778 | 0 | 9.1 | 10986 | 0 | 10986 | 2370792
1975/03/11 | 09:00:00 | 1975/03/11 09:00 | 8.99 | 0.773 | 0 | 8.99 | 10854 | 0 | 10854 | 2370792
1975/03/11 | 09:20:00 | 1975/03/11 09:20 | 8.879 | 0.768 | 0 | 8.879 | 10722 | 0 | 10721 | 2370792
1975/03/11 | 09:40:00 | 1975/03/11 09:40 | 8.768 | 0.763 | 0 | 8.768 | 10588 | 0 | 10588 | 2370792
1975/03/11 | 10:00:00 | 1975/03/11 10:00 | 8.656 | 0.758 | 0 | 8.656 | 10454 | 0 | 10454 | 2370792
1975/03/11 | 10:20:00 | 1975/03/11 10:20 | 8.545 | 0.753 | 0 | 8.545 | 10321 | 0 | 10321 | 2370792
1975/03/11 | 10:40:00 | 1975/03/11 10:40 | 8.434 | 0.748 | 0 | 8.434 | 10187 | 0 | 10187 | 2370792
1975/03/11 | 11:00:00 | 1975/03/11 11:00 | 8.322 | 0.743 | 0 | 8.322 | 10054 | 0 | 10054 | 2370792
1975/03/11 | 11:20:00 | 1975/03/11 11:20 | 8.211 | 0.738 | 0 | 8.211 | 9920 | 0 | 9920 | 2370792
1975/03/11 | 11:40:00 | 1975/03/11 11:40 | 8.108 | 0.733 | 0 | 8.108 | 9787 | 0 | 9791 | 2370792
1975/03/11 | 12:00:00 | 1975/03/11 12:00 | 8.039 | 0.73 | 0 | 8.039 | 9688 | 0 | 9688 | 2370792
1975/03/11 | 12:20:00 | 1975/03/11 12:20 | 7.97 | 0.727 | 0 | 7.97 | 9605 | 0 | 9605 | 2370792
1975/03/11 | 12:40:00 | 1975/03/11 12:40 | 7.9 | 0.724 | 0 | 7.9 | 9522 | 0 | 9522 | 2370792
1975/03/11 | 13:00:00 | 1975/03/11 13:00 | 7.831 | 0.721 | 0 | 7.831 | 9439 | 0 | 9439 | 2370792
1975/03/11 | 13:20:00 | 1975/03/11 13:20 | 7.762 | 0.717 | 0 | 7.762 | 9356 | 0 | 9356 | 2370792
1975/03/11 | 13:40:00 | 1975/03/11 13:40 | 7.693 | 0.714 | 0 | 7.693 | 9273 | 0 | 9273 | 2370792
1975/03/11 | 14:00:00 | 1975/03/11 14:00 | 7.623 | 0.711 | 0 | 7.623 | 9189 | 0 | 9190 | 2370792
1975/03/11 | 14:20:00 | 1975/03/11 14:20 | 7.531 | 0.707 | 0 | 7.531 | 9097 | 0 | 9092 | 2370792
1975/03/11 | 14:40:00 | 1975/03/11 14:40 | 7.428 | 0.702 | 0 | 7.428 | 8976 | 0 | 8975 | 2370792
1975/03/11 | 15:00:00 | 1975/03/11 15:00 | 7.326 | 0.697 | 0 | 7.326 | 8853 | 0 | 8852 | 2370792
1975/03/11 | 15:20:00 | 1975/03/11 15:20 | 7.256 | 0.694 | 0 | 7.256 | 8749 | 0 | 8749 | 2370792
1975/03/11 | 15:40:00 | 1975/03/11 15:40 | 7.186 | 0.69 | 0 | 7.186 | 8665 | 0 | 8665 | 2370792
1975/03/11 | 16:00:00 | 1975/03/11 16:00 | 7.116 | 0.687 | 0 | 7.116 | 8581 | 0 | 8581 | 2370792
1975/03/11 | 16:20:00 | 1975/03/11 16:20 | 7.077 | 0.685 | 0 | 7.077 | 8510 | 0 | 8516 | 2370792
1975/03/11 | 16:40:00 | 1975/03/11 16:40 | 7.05 | 0.684 | 0 | 7.05 | 8476 | 0 | 8476 | 2370792
1975/03/11 | 17:00:00 | 1975/03/11 17:00 | 7.088 | 0.686 | 0.038 | 7.05 | 8456 | 23 | 8460 | 2370792
1975/03/11 | 17:20:00 | 1975/03/11 17:20 | 7.274 | 0.694 | 0.223 | 7.051 | 8617 | 157 | 8461 | 2370792
1975/03/11 | 17:40:00 | 1975/03/11 17:40 | 7.459 | 0.703 | 0.407 | 7.052 | 8840 | 378 | 8462 | 2370792
1975/03/11 | 18:00:00 | 1975/03/11 18:00 | 7.645 | 0.712 | 0.59 | 7.055 | 9063 | 598 | 8464 | 2370792
1975/03/11 | 18:20:00 | 1975/03/11 18:20 | 7.81 | 0.72 | 0.752 | 7.058 | 9273 | 805 | 8468 | 2370792
1975/03/11 | 18:40:00 | 1975/03/11 18:40 | 7.974 | 0.727 | 0.912 | 7.062 | 9470 | 998 | 8472 | 2370792
1975/03/11 | 19:00:00 | 1975/03/11 19:00 | 8.138 | 0.735 | 1.071 | 7.067 | 9667 | 1189 | 8478 | 2370792
1975/03/11 | 19:20:00 | 1975/03/11 19:20 | 8.215 | 0.738 | 1.142 | 7.073 | 9828 | 1328 | 8484 | 2370792
1975/03/11 | 19:40:00 | 1975/03/11 19:40 | 8.255 | 0.74 | 1.176 | 7.079 | 9882 | 1391 | 8491 | 2370792
1975/03/11 | 20:00:00 | 1975/03/11 20:00 | 8.294 | 0.742 | 1.209 | 7.085 | 9929 | 1431 | 8498 | 2370792
1975/03/11 | 20:20:00 | 1975/03/11 20:20 | 8.334 | 0.744 | 1.243 | 7.091 | 9977 | 1472 | 8505 | 2370792
1975/03/11 | 20:40:00 | 1975/03/11 20:40 | 8.33 | 0.743 | 1.233 | 7.097 | 10003 | 1486 | 8513 | 2370792
1975/03/11 | 21:00:00 | 1975/03/11 21:00 | 8.315 | 0.743 | 1.212 | 7.103 | 9987 | 1467 | 8520 | 2370792
1975/03/11 | 21:20:00 | 1975/03/11 21:20 | 8.301 | 0.742 | 1.192 | 7.109 | 9969 | 1442 | 8527 | 2370792
1975/03/11 | 21:40:00 | 1975/03/11 21:40 | 8.239 | 0.739 | 1.124 | 7.115 | 9929 | 1390 | 8534 | 2370792
1975/03/11 | 22:00:00 | 1975/03/11 22:00 | 8.166 | 0.736 | 1.046 | 7.12 | 9843 | 1302 | 8541 | 2370792
1975/03/11 | 22:20:00 | 1975/03/11 22:20 | 8.093 | 0.733 | 0.968 | 7.125 | 9756 | 1208 | 8548 | 2370792
1975/03/11 | 22:40:00 | 1975/03/11 22:40 | 8.02 | 0.729 | 0.89 | 7.13 | 9668 | 1114 | 8553 | 2370792
1975/03/11 | 23:00:00 | 1975/03/11 23:00 | 7.891 | 0.723 | 0.757 | 7.134 | 9550 | 988 | 8559 | 2370792
1975/03/11 | 23:20:00 | 1975/03/11 23:20 | 7.756 | 0.717 | 0.618 | 7.138 | 9388 | 825 | 8563 | 2370792
1975/03/11 | 23:40:00 | 1975/03/11 23:40 | 7.642 | 0.712 | 0.502 | 7.14 | 9232 | 672 | 8567 | 2370792
1975/03/12 | 00:00:00 | 1975/03/12 00:00 | 7.549 | 0.707 | 0.406 | 7.143 | 9114 | 545 | 8570 | 2370792
1975/03/12 | 00:20:00 | 1975/03/12 00:20 | 7.456 | 0.703 | 0.311 | 7.145 | 9003 | 431 | 8572 | 2370792
1975/03/12 | 00:40:00 | 1975/03/12 00:40 | 7.363 | 0.699 | 0.217 | 7.146 | 8891 | 317 | 8574 | 2370792
1975/03/12 | 01:00:00 | 1975/03/12 01:00 | 7.272 | 0.694 | 0.125 | 7.147 | 8781 | 205 | 8576 | 2370792
1975/03/12 | 01:20:00 | 1975/03/12 01:20 | 7.182 | 0.69 | 0.035 | 7.147 | 8672 | 96 | 8576 | 2370792
1975/03/12 | 01:40:00 | 1975/03/12 01:40 | 7.092 | 0.685 | 0 | 7.092 | 8564 | 21 | 8543 | 2370792
1975/03/12 | 02:00:00 | 1975/03/12 02:00 | 7.001 | 0.681 | 0 | 7.001 | 8456 | 0 | 8456 | 2370792
1975/03/12 | 02:20:00 | 1975/03/12 02:20 | 6.911 | 0.676 | 0 | 6.911 | 8348 | 0 | 8347 | 2370792
1975/03/12 | 02:40:00 | 1975/03/12 02:40 | 6.821 | 0.672 | 0 | 6.821 | 8239 | 0 | 8239 | 2370792
1975/03/12 | 03:00:00 | 1975/03/12 03:00 | 6.731 | 0.667 | 0 | 6.731 | 8131 | 0 | 8131 | 2370792
1975/03/12 | 03:20:00 | 1975/03/12 03:20 | 6.641 | 0.663 | 0 | 6.641 | 8023 | 0 | 8023 | 2370792
1975/03/12 | 03:40:00 | 1975/03/12 03:40 | 6.554 | 0.658 | 0 | 6.554 | 7916 | 0 | 7917 | 2370792
1975/03/12 | 04:00:00 | 1975/03/12 04:00 | 6.467 | 0.654 | 0 | 6.467 | 7812 | 0 | 7813 | 2370792
1975/03/12 | 04:20:00 | 1975/03/12 04:20 | 6.381 | 0.65 | 0 | 6.381 | 7709 | 0 | 7709 | 2370792
1975/03/12 | 04:40:00 | 1975/03/12 04:40 | 6.294 | 0.645 | 0 | 6.294 | 7605 | 0 | 7605 | 2370792
1975/03/12 | 05:00:00 | 1975/03/12 05:00 | 6.208 | 0.641 | 0 | 6.208 | 7501 | 0 | 7501 | 2370792
1975/03/12 | 05:20:00 | 1975/03/12 05:20 | 6.122 | 0.637 | 0 | 6.122 | 7398 | 0 | 7398 | 2370792
1975/03/12 | 05:40:00 | 1975/03/12 05:40 | 6.035 | 0.632 | 0 | 6.035 | 7294 | 0 | 7294 | 2370792
1975/03/12 | 06:00:00 | 1975/03/12 06:00 | 5.949 | 0.628 | 0 | 5.949 | 7190 | 0 | 7190 | 2370792
1975/03/12 | 06:20:00 | 1975/03/12 06:20 | 5.862 | 0.623 | 0 | 5.862 | 7087 | 0 | 7087 | 2370792
1975/03/12 | 06:40:00 | 1975/03/12 06:40 | 5.776 | 0.619 | 0 | 5.776 | 6983 | 0 | 6983 | 2370792
1975/03/12 | 07:00:00 | 1975/03/12 07:00 | 5.69 | 0.615 | 0 | 5.69 | 6879 | 0 | 6880 | 2370792
1975/03/12 | 07:20:00 | 1975/03/12 07:20 | 5.603 | 0.61 | 0 | 5.603 | 6776 | 0 | 6776 | 2370792
1975/03/12 | 07:40:00 | 1975/03/12 07:40 | 5.517 | 0.606 | 0 | 5.517 | 6672 | 0 | 6672 | 2370792
1975/03/12 | 08:00:00 | 1975/03/12 08:00 | 5.448 | 0.602 | 0 | 5.448 | 6575 | 0 | 6579 | 2370792
1975/03/12 | 08:20:00 | 1975/03/12 08:20 | 5.392 | 0.599 | 0 | 5.392 | 6504 | 0 | 6504 | 2370792
1975/03/12 | 08:40:00 | 1975/03/12 08:40 | 5.335 | 0.596 | 0 | 5.335 | 6436 | 0 | 6436 | 2370792
1975/03/12 | 09:00:00 | 1975/03/12 09:00 | 5.279 | 0.593 | 0 | 5.279 | 6368 | 0 | 6368 | 2370792
1975/03/12 | 09:20:00 | 1975/03/12 09:20 | 5.222 | 0.59 | 0 | 5.222 | 6301 | 0 | 6301 | 2370792
1975/03/12 | 09:40:00 | 1975/03/12 09:40 | 5.166 | 0.587 | 0 | 5.166 | 6233 | 0 | 6233 | 2370792
1975/03/12 | 10:00:00 | 1975/03/12 10:00 | 5.109 | 0.584 | 0 | 5.109 | 6165 | 0 | 6165 | 2370792
1975/03/12 | 10:20:00 | 1975/03/12 10:20 | 5.053 | 0.581 | 0 | 5.053 | 6097 | 0 | 6097 | 2370792
1975/03/12 | 10:40:00 | 1975/03/12 10:40 | 4.996 | 0.578 | 0 | 4.996 | 6029 | 0 | 6029 | 2370792
1975/03/12 | 11:00:00 | 1975/03/12 11:00 | 4.94 | 0.575 | 0 | 4.94 | 5962 | 0 | 5962 | 2370792
1975/03/12 | 11:20:00 | 1975/03/12 11:20 | 4.883 | 0.572 | 0 | 4.883 | 5894 | 0 | 5894 | 2370792
1975/03/12 | 11:40:00 | 1975/03/12 11:40 | 4.827 | 0.569 | 0 | 4.827 | 5826 | 0 | 5826 | 2370792
1975/03/12 | 12:00:00 | 1975/03/12 12:00 | 4.77 | 0.566 | 0 | 4.77 | 5758 | 0 | 5758 | 2370792
1975/03/12 | 12:20:00 | 1975/03/12 12:20 | 4.723 | 0.563 | 0 | 4.723 | 5693 | 0 | 5696 | 2370792
1975/03/12 | 12:40:00 | 1975/03/12 12:40 | 4.69 | 0.561 | 0 | 4.69 | 5648 | 0 | 5648 | 2370792
1975/03/12 | 13:00:00 | 1975/03/12 13:00 | 4.657 | 0.56 | 0 | 4.657 | 5608 | 0 | 5608 | 2370792
1975/03/12 | 13:20:00 | 1975/03/12 13:20 | 4.624 | 0.558 | 0 | 4.624 | 5569 | 0 | 5569 | 2370792
1975/03/12 | 13:40:00 | 1975/03/12 13:40 | 4.591 | 0.556 | 0 | 4.591 | 5529 | 0 | 5529 | 2370792
1975/03/12 | 14:00:00 | 1975/03/12 14:00 | 4.558 | 0.554 | 0 | 4.558 | 5490 | 0 | 5489 | 2370792
1975/03/12 | 14:20:00 | 1975/03/12 14:20 | 4.525 | 0.552 | 0 | 4.525 | 5450 | 0 | 5450 | 2370792
1975/03/12 | 14:40:00 | 1975/03/12 14:40 | 4.492 | 0.55 | 0 | 4.492 | 5410 | 0 | 5410 | 2370792
1975/03/12 | 15:00:00 | 1975/03/12 15:00 | 4.459 | 0.549 | 0 | 4.459 | 5371 | 0 | 5371 | 2370792
1975/03/12 | 15:20:00 | 1975/03/12 15:20 | 4.426 | 0.547 | 0 | 4.426 | 5331 | 0 | 5331 | 2370792
1975/03/12 | 15:40:00 | 1975/03/12 15:40 | 4.393 | 0.545 | 0 | 4.393 | 5292 | 0 | 5291 | 2370792
1975/03/12 | 16:00:00 | 1975/03/12 16:00 | 4.36 | 0.543 | 0 | 4.36 | 5252 | 0 | 5252 | 2370792
1975/03/12 | 16:20:00 | 1975/03/12 16:20 | 4.352 | 0.543 | 0 | 4.352 | 5228 | 0 | 5227 | 2370792
1975/03/12 | 16:40:00 | 1975/03/12 16:40 | 4.345 | 0.542 | 0 | 4.345 | 5218 | 0 | 5218 | 2370792
1975/03/12 | 17:00:00 | 1975/03/12 17:00 | 4.337 | 0.542 | 0 | 4.337 | 5209 | 0 | 5209 | 2370792
1975/03/12 | 17:20:00 | 1975/03/12 17:20 | 4.329 | 0.541 | 0 | 4.329 | 5200 | 0 | 5200 | 2370792
1975/03/12 | 17:40:00 | 1975/03/12 17:40 | 4.321 | 0.541 | 0 | 4.321 | 5190 | 0 | 5190 | 2370792
1975/03/12 | 18:00:00 | 1975/03/12 18:00 | 4.314 | 0.54 | 0 | 4.314 | 5181 | 0 | 5181 | 2370792
1975/03/12 | 18:20:00 | 1975/03/12 18:20 | 4.306 | 0.54 | 0 | 4.306 | 5172 | 0 | 5172 | 2370792
1975/03/12 | 18:40:00 | 1975/03/12 18:40 | 4.298 | 0.539 | 0 | 4.298 | 5163 | 0 | 5162 | 2370792
1975/03/12 | 19:00:00 | 1975/03/12 19:00 | 4.291 | 0.539 | 0 | 4.291 | 5153 | 0 | 5153 | 2370792
1975/03/12 | 19:20:00 | 1975/03/12 19:20 | 4.283 | 0.539 | 0 | 4.283 | 5144 | 0 | 5144 | 2370792
1975/03/12 | 19:40:00 | 1975/03/12 19:40 | 4.275 | 0.538 | 0 | 4.275 | 5135 | 0 | 5135 | 2370792
1975/03/12 | 20:00:00 | 1975/03/12 20:00 | 4.267 | 0.538 | 0 | 4.267 | 5125 | 0 | 5125 | 2370792
1975/03/12 | 20:20:00 | 1975/03/12 20:20 | 4.26 | 0.537 | 0 | 4.26 | 5116 | 0 | 5116 | 2370792
1975/03/12 | 20:40:00 | 1975/03/12 20:40 | 4.252 | 0.537 | 0 | 4.252 | 5107 | 0 | 5107 | 2370792
1975/03/12 | 21:00:00 | 1975/03/12 21:00 | 4.244 | 0.536 | 0 | 4.244 | 5098 | 0 | 5098 | 2370792
1975/03/12 | 21:20:00 | 1975/03/12 21:20 | 4.237 | 0.536 | 0 | 4.237 | 5088 | 0 | 5089 | 2370792
1975/03/12 | 21:40:00 | 1975/03/12 21:40 | 4.234 | 0.536 | 0 | 4.234 | 5083 | 0 | 5083 | 2370792
1975/03/12 | 22:00:00 | 1975/03/12 22:00 | 4.231 | 0.536 | 0 | 4.231 | 5079 | 0 | 5079 | 2370792
1975/03/12 | 22:20:00 | 1975/03/12 22:20 | 4.229 | 0.536 | 0 | 4.229 | 5076 | 0 | 5076 | 2370792
1975/03/12 | 22:40:00 | 1975/03/12 22:40 | 4.226 | 0.535 | 0 | 4.226 | 5073 | 0 | 5073 | 2370792
1975/03/12 | 23:00:00 | 1975/03/12 23:00 | 4.223 | 0.535 | 0 | 4.223 | 5070 | 0 | 5069 | 2370792
1975/03/12 | 23:20:00 | 1975/03/12 23:20 | 4.221 | 0.535 | 0 | 4.221 | 5066 | 0 | 5066 | 2370792
1975/03/12 | 23:40:00 | 1975/03/12 23:40 | 4.218 | 0.535 | 0 | 4.218 | 5063 | 0 | 5063 | 2370792
1975/03/13 | 00:00:00 | 1975/03/13 00:00 | 4.215 | 0.535 | 0 | 4.215 | 5060 | 0 | 5060 | 2370792
1975/03/13 | 00:20:00 | 1975/03/13 00:20 | 4.213 | 0.535 | 0 | 4.213 | 5057 | 0 | 5057 | 2370792
1975/03/13 | 00:40:00 | 1975/03/13 00:40 | 4.21 | 0.534 | 0 | 4.21 | 5054 | 0 | 5054 | 2370792
1975/03/13 | 01:00:00 | 1975/03/13 01:00 | 4.207 | 0.534 | 0 | 4.207 | 5050 | 0 | 5050 | 2370792
1975/03/13 | 01:20:00 | 1975/03/13 01:20 | 4.205 | 0.534 | 0 | 4.205 | 5047 | 0 | 5047 | 2370792
1975/03/13 | 01:40:00 | 1975/03/13 01:40 | 4.202 | 0.534 | 0 | 4.202 | 5044 | 0 | 5044 | 2370792
1975/03/13 | 02:00:00 | 1975/03/13 02:00 | 4.199 | 0.534 | 0 | 4.199 | 5041 | 0 | 5041 | 2370792
1975/03/13 | 02:20:00 | 1975/03/13 02:20 | 4.197 | 0.534 | 0 | 4.197 | 5037 | 0 | 5038 | 2370792
1975/03/13 | 02:40:00 | 1975/03/13 02:40 | 4.194 | 0.534 | 0 | 4.194 | 5034 | 0 | 5035 | 2370792
1975/03/13 | 03:00:00 | 1975/03/13 03:00 | 4.191 | 0.533 | 0 | 4.191 | 5031 | 0 | 5031 | 2370792
1975/03/13 | 03:20:00 | 1975/03/13 03:20 | 4.188 | 0.533 | 0 | 4.188 | 5028 | 0 | 5027 | 2370792
1975/03/13 | 03:40:00 | 1975/03/13 03:40 | 4.186 | 0.533 | 0 | 4.186 | 5025 | 0 | 5024 | 2370792
1975/03/13 | 04:00:00 | 1975/03/13 04:00 | 4.177 | 0.533 | 0 | 4.177 | 5019 | 0 | 5018 | 2370792
1975/03/13 | 04:20:00 | 1975/03/13 04:20 | 4.164 | 0.532 | 0 | 4.164 | 5004 | 0 | 5005 | 2370792
1975/03/13 | 04:40:00 | 1975/03/13 04:40 | 4.151 | 0.531 | 0 | 4.151 | 4989 | 0 | 4989 | 2370792
1975/03/13 | 05:00:00 | 1975/03/13 05:00 | 4.138 | 0.53 | 0 | 4.138 | 4973 | 0 | 4973 | 2370792
1975/03/13 | 05:20:00 | 1975/03/13 05:20 | 4.125 | 0.529 | 0 | 4.125 | 4957 | 0 | 4958 | 2370792
1975/03/13 | 05:40:00 | 1975/03/13 05:40 | 4.112 | 0.529 | 0 | 4.112 | 4942 | 0 | 4942 | 2370792
1975/03/13 | 06:00:00 | 1975/03/13 06:00 | 4.099 | 0.528 | 0 | 4.099 | 4926 | 0 | 4927 | 2370792
1975/03/13 | 06:20:00 | 1975/03/13 06:20 | 4.086 | 0.527 | 0 | 4.086 | 4910 | 0 | 4911 | 2370792
1975/03/13 | 06:40:00 | 1975/03/13 06:40 | 4.072 | 0.526 | 0 | 4.072 | 4895 | 0 | 4895 | 2370792
1975/03/13 | 07:00:00 | 1975/03/13 07:00 | 4.059 | 0.526 | 0 | 4.059 | 4879 | 0 | 4879 | 2370792
1975/03/13 | 07:20:00 | 1975/03/13 07:20 | 4.046 | 0.525 | 0 | 4.046 | 4863 | 0 | 4863 | 2370792
1975/03/13 | 07:40:00 | 1975/03/13 07:40 | 4.033 | 0.524 | 0 | 4.033 | 4848 | 0 | 4847 | 2370792
1975/03/13 | 08:00:00 | 1975/03/13 08:00 | 4.024 | 0.524 | 0 | 4.024 | 4834 | 0 | 4834 | 2370792
1975/03/13 | 08:20:00 | 1975/03/13 08:20 | 4.015 | 0.523 | 0 | 4.015 | 4824 | 0 | 4823 | 2370792
1975/03/13 | 08:40:00 | 1975/03/13 08:40 | 4.006 | 0.522 | 0 | 4.006 | 4813 | 0 | 4813 | 2370792
1975/03/13 | 09:00:00 | 1975/03/13 09:00 | 3.998 | 0.522 | 0 | 3.998 | 4802 | 0 | 4802 | 2370792
1975/03/13 | 09:20:00 | 1975/03/13 09:20 | 3.989 | 0.521 | 0 | 3.989 | 4792 | 0 | 4792 | 2370792
1975/03/13 | 09:40:00 | 1975/03/13 09:40 | 3.98 | 0.521 | 0 | 3.98 | 4781 | 0 | 4781 | 2370792
1975/03/13 | 10:00:00 | 1975/03/13 10:00 | 3.971 | 0.52 | 0 | 3.971 | 4771 | 0 | 4771 | 2370792
1975/03/13 | 10:20:00 | 1975/03/13 10:20 | 3.962 | 0.52 | 0 | 3.962 | 4760 | 0 | 4760 | 2370792
1975/03/13 | 10:40:00 | 1975/03/13 10:40 | 3.954 | 0.519 | 0 | 3.954 | 4750 | 0 | 4750 | 2370792
1975/03/13 | 11:00:00 | 1975/03/13 11:00 | 3.945 | 0.519 | 0 | 3.945 | 4739 | 0 | 4739 | 2370792
1975/03/13 | 11:20:00 | 1975/03/13 11:20 | 3.936 | 0.518 | 0 | 3.936 | 4728 | 0 | 4729 | 2370792
1975/03/13 | 11:40:00 | 1975/03/13 11:40 | 3.927 | 0.518 | 0 | 3.927 | 4718 | 0 | 4718 | 2370792
1975/03/13 | 12:00:00 | 1975/03/13 12:00 | 3.918 | 0.517 | 0 | 3.918 | 4707 | 0 | 4707 | 2370792
1975/03/13 | 12:20:00 | 1975/03/13 12:20 | 3.909 | 0.517 | 0 | 3.909 | 4697 | 0 | 4696 | 2370792
1975/03/13 | 12:40:00 | 1975/03/13 12:40 | 3.901 | 0.516 | 0 | 3.901 | 4686 | 0 | 4686 | 2370792
1975/03/13 | 13:00:00 | 1975/03/13 13:00 | 3.892 | 0.515 | 0 | 3.892 | 4675 | 0 | 4676 | 2370792
1975/03/13 | 13:20:00 | 1975/03/13 13:20 | 3.883 | 0.515 | 0 | 3.883 | 4665 | 0 | 4665 | 2370792
1975/03/13 | 13:40:00 | 1975/03/13 13:40 | 3.872 | 0.514 | 0 | 3.872 | 4653 | 0 | 4653 | 2370792
1975/03/13 | 14:00:00 | 1975/03/13 14:00 | 3.862 | 0.514 | 0 | 3.862 | 4640 | 0 | 4640 | 2370792
1975/03/13 | 14:20:00 | 1975/03/13 14:20 | 3.851 | 0.513 | 0 | 3.851 | 4628 | 0 | 4628 | 2370792
1975/03/13 | 14:40:00 | 1975/03/13 14:40 | 3.84 | 0.512 | 0 | 3.84 | 4615 | 0 | 4615 | 2370792
1975/03/13 | 15:00:00 | 1975/03/13 15:00 | 3.83 | 0.512 | 0 | 3.83 | 4602 | 0 | 4602 | 2370792
1975/03/13 | 15:20:00 | 1975/03/13 15:20 | 3.819 | 0.511 | 0 | 3.819 | 4589 | 0 | 4589 | 2370792
1975/03/13 | 15:40:00 | 1975/03/13 15:40 | 3.809 | 0.51 | 0 | 3.809 | 4577 | 0 | 4577 | 2370792
1975/03/13 | 16:00:00 | 1975/03/13 16:00 | 3.798 | 0.51 | 0 | 3.798 | 4564 | 0 | 4564 | 2370792
1975/03/13 | 16:20:00 | 1975/03/13 16:20 | 3.788 | 0.509 | 0 | 3.788 | 4551 | 0 | 4552 | 2370792
1975/03/13 | 16:40:00 | 1975/03/13 16:40 | 3.777 | 0.508 | 0 | 3.777 | 4539 | 0 | 4539 | 2370792
1975/03/13 | 17:00:00 | 1975/03/13 17:00 | 3.766 | 0.508 | 0 | 3.766 | 4526 | 0 | 4526 | 2370792
1975/03/13 | 17:20:00 | 1975/03/13 17:20 | 3.756 | 0.507 | 0 | 3.756 | 4513 | 0 | 4513 | 2370792
1975/03/13 | 17:40:00 | 1975/03/13 17:40 | 3.745 | 0.506 | 0 | 3.745 | 4501 | 0 | 4501 | 2370792
1975/03/13 | 18:00:00 | 1975/03/13 18:00 | 3.735 | 0.506 | 0 | 3.735 | 4488 | 0 | 4488 | 2370792
1975/03/13 | 18:20:00 | 1975/03/13 18:20 | 3.724 | 0.505 | 0 | 3.724 | 4475 | 0 | 4475 | 2370792
1975/03/13 | 18:40:00 | 1975/03/13 18:40 | 3.713 | 0.504 | 0 | 3.713 | 4462 | 0 | 4462 | 2370792
1975/03/13 | 19:00:00 | 1975/03/13 19:00 | 3.703 | 0.504 | 0 | 3.703 | 4450 | 0 | 4450 | 2370792
1975/03/13 | 19:20:00 | 1975/03/13 19:20 | 3.692 | 0.503 | 0 | 3.692 | 4437 | 0 | 4437 | 2370792
1975/03/13 | 19:40:00 | 1975/03/13 19:40 | 3.682 | 0.502 | 0 | 3.682 | 4424 | 0 | 4424 | 2370792
1975/03/13 | 20:00:00 | 1975/03/13 20:00 | 3.671 | 0.502 | 0 | 3.671 | 4412 | 0 | 4412 | 2370792
1975/03/13 | 20:20:00 | 1975/03/13 20:20 | 3.661 | 0.501 | 0 | 3.661 | 4399 | 0 | 4399 | 2370792
1975/03/13 | 20:40:00 | 1975/03/13 20:40 | 3.65 | 0.5 | 0 | 3.65 | 4386 | 0 | 4387 | 2370792
1975/03/13 | 21:00:00 | 1975/03/13 21:00 | 3.639 | 0.5 | 0 | 3.639 | 4374 | 0 | 4373 | 2370792
1975/03/13 | 21:20:00 | 1975/03/13 21:20 | 3.629 | 0.499 | 0 | 3.629 | 4361 | 0 | 4361 | 2370792
1975/03/13 | 21:40:00 | 1975/03/13 21:40 | 3.618 | 0.498 | 0 | 3.618 | 4348 | 0 | 4348 | 2370792
1975/03/13 | 22:00:00 | 1975/03/13 22:00 | 3.608 | 0.498 | 0 | 3.608 | 4336 | 0 | 4336 | 2370792
1975/03/13 | 22:20:00 | 1975/03/13 22:20 | 3.6 | 0.497 | 0 | 3.6 | 4325 | 0 | 4325 | 2370792
1975/03/13 | 22:40:00 | 1975/03/13 22:40 | 3.593 | 0.497 | 0 | 3.593 | 4316 | 0 | 4316 | 2370792
1975/03/13 | 23:00:00 | 1975/03/13 23:00 | 3.585 | 0.496 | 0 | 3.585 | 4306 | 0 | 4307 | 2370792
1975/03/13 | 23:20:00 | 1975/03/13 23:20 | 3.577 | 0.496 | 0 | 3.577 | 4297 | 0 | 4297 | 2370792
1975/03/13 | 23:40:00 | 1975/03/13 23:40 | 3.569 | 0.495 | 0 | 3.569 | 4287 | 0 | 4288 | 2370792
1975/03/14 | 00:00:00 | 1975/03/14 00:00 | 3.561 | 0.495 | 0 | 3.561 | 4278 | 0 | 4278 | 2370792
1975/03/14 | 00:20:00 | 1975/03/14 00:20 | 3.553 | 0.494 | 0 | 3.553 | 4269 | 0 | 4268 | 2370792
1975/03/14 | 00:40:00 | 1975/03/14 00:40 | 3.545 | 0.494 | 0 | 3.545 | 4259 | 0 | 4259 | 2370792
1975/03/14 | 01:00:00 | 1975/03/14 01:00 | 3.537 | 0.493 | 0 | 3.537 | 4250 | 0 | 4249 | 2370792
1975/03/14 | 01:20:00 | 1975/03/14 01:20 | 3.529 | 0.493 | 0 | 3.529 | 4240 | 0 | 4240 | 2370792
1975/03/14 | 01:40:00 | 1975/03/14 01:40 | 3.522 | 0.492 | 0 | 3.522 | 4231 | 0 | 4231 | 2370792
1975/03/14 | 02:00:00 | 1975/03/14 02:00 | 3.514 | 0.492 | 0 | 3.514 | 4221 | 0 | 4222 | 2370792
1975/03/14 | 02:20:00 | 1975/03/14 02:20 | 3.506 | 0.491 | 0 | 3.506 | 4212 | 0 | 4212 | 2370792
1975/03/14 | 02:40:00 | 1975/03/14 02:40 | 3.498 | 0.491 | 0 | 3.498 | 4202 | 0 | 4202 | 2370792
1975/03/14 | 03:00:00 | 1975/03/14 03:00 | 3.49 | 0.49 | 0 | 3.49 | 4193 | 0 | 4193 | 2370792
1975/03/14 | 03:20:00 | 1975/03/14 03:20 | 3.482 | 0.49 | 0 | 3.482 | 4183 | 0 | 4183 | 2370792
1975/03/14 | 03:40:00 | 1975/03/14 03:40 | 3.474 | 0.489 | 0 | 3.474 | 4174 | 0 | 4174 | 2370792
1975/03/14 | 04:00:00 | 1975/03/14 04:00 | 3.466 | 0.489 | 0 | 3.466 | 4164 | 0 | 4164 | 2370792
1975/03/14 | 04:20:00 | 1975/03/14 04:20 | 3.459 | 0.488 | 0 | 3.459 | 4155 | 0 | 4155 | 2370792
1975/03/14 | 04:40:00 | 1975/03/14 04:40 | 3.451 | 0.488 | 0 | 3.451 | 4146 | 0 | 4146 | 2370792
1975/03/14 | 05:00:00 | 1975/03/14 05:00 | 3.443 | 0.487 | 0 | 3.443 | 4136 | 0 | 4136 | 2370792
1975/03/14 | 05:20:00 | 1975/03/14 05:20 | 3.435 | 0.487 | 0 | 3.435 | 4127 | 0 | 4127 | 2370792
1975/03/14 | 05:40:00 | 1975/03/14 05:40 | 3.427 | 0.486 | 0 | 3.427 | 4117 | 0 | 4117 | 2370792
1975/03/14 | 06:00:00 | 1975/03/14 06:00 | 3.419 | 0.486 | 0 | 3.419 | 4108 | 0 | 4108 | 2370792
1975/03/14 | 06:20:00 | 1975/03/14 06:20 | 3.411 | 0.485 | 0 | 3.411 | 4098 | 0 | 4098 | 2370792
1975/03/14 | 06:40:00 | 1975/03/14 06:40 | 3.404 | 0.485 | 0 | 3.404 | 4089 | 0 | 4089 | 2370792
1975/03/14 | 07:00:00 | 1975/03/14 07:00 | 3.396 | 0.484 | 0 | 3.396 | 4080 | 0 | 4080 | 2370792
1975/03/14 | 07:20:00 | 1975/03/14 07:20 | 3.388 | 0.484 | 0 | 3.388 | 4070 | 0 | 4070 | 2370792
1975/03/14 | 07:40:00 | 1975/03/14 07:40 | 3.38 | 0.483 | 0 | 3.38 | 4061 | 0 | 4061 | 2370792
1975/03/14 | 08:00:00 | 1975/03/14 08:00 | 3.372 | 0.483 | 0 | 3.372 | 4051 | 0 | 4051 | 2370792
1975/03/14 | 08:20:00 | 1975/03/14 08:20 | 3.364 | 0.482 | 0 | 3.364 | 4042 | 0 | 4042 | 2370792
1975/03/14 | 08:40:00 | 1975/03/14 08:40 | 3.357 | 0.482 | 0 | 3.357 | 4033 | 0 | 4033 | 2370792
1975/03/14 | 09:00:00 | 1975/03/14 09:00 | 3.349 | 0.481 | 0 | 3.349 | 4023 | 0 | 4024 | 2370792
1975/03/14 | 09:20:00 | 1975/03/14 09:20 | 3.34 | 0.481 | 0 | 3.34 | 4013 | 0 | 4013 | 2370792
1975/03/14 | 09:40:00 | 1975/03/14 09:40 | 3.329 | 0.48 | 0 | 3.329 | 4001 | 0 | 4001 | 2370792
1975/03/14 | 10:00:00 | 1975/03/14 10:00 | 3.318 | 0.479 | 0 | 3.318 | 3988 | 0 | 3988 | 2370792
1975/03/14 | 10:20:00 | 1975/03/14 10:20 | 3.308 | 0.479 | 0 | 3.308 | 3976 | 0 | 3976 | 2370792
1975/03/14 | 10:40:00 | 1975/03/14 10:40 | 3.297 | 0.478 | 0 | 3.297 | 3963 | 0 | 3963 | 2370792
1975/03/14 | 11:00:00 | 1975/03/14 11:00 | 3.286 | 0.477 | 0 | 3.286 | 3950 | 0 | 3950 | 2370792
1975/03/14 | 11:20:00 | 1975/03/14 11:20 | 3.276 | 0.477 | 0 | 3.276 | 3937 | 0 | 3937 | 2370792
1975/03/14 | 11:40:00 | 1975/03/14 11:40 | 3.265 | 0.476 | 0 | 3.265 | 3924 | 0 | 3925 | 2370792
1975/03/14 | 12:00:00 | 1975/03/14 12:00 | 3.254 | 0.475 | 0 | 3.254 | 3912 | 0 | 3911 | 2370792
1975/03/14 | 12:20:00 | 1975/03/14 12:20 | 3.244 | 0.474 | 0 | 3.244 | 3899 | 0 | 3899 | 2370792
1975/03/14 | 12:40:00 | 1975/03/14 12:40 | 3.233 | 0.474 | 0 | 3.233 | 3886 | 0 | 3886 | 2370792
1975/03/14 | 13:00:00 | 1975/03/14 13:00 | 3.222 | 0.473 | 0 | 3.222 | 3873 | 0 | 3873 | 2370792
1975/03/14 | 13:20:00 | 1975/03/14 13:20 | 3.212 | 0.472 | 0 | 3.212 | 3860 | 0 | 3860 | 2370792
1975/03/14 | 13:40:00 | 1975/03/14 13:40 | 3.201 | 0.472 | 0 | 3.201 | 3847 | 0 | 3848 | 2370792
1975/03/14 | 14:00:00 | 1975/03/14 14:00 | 3.19 | 0.471 | 0 | 3.19 | 3835 | 0 | 3835 | 2370792
1975/03/14 | 14:20:00 | 1975/03/14 14:20 | 3.182 | 0.47 | 0 | 3.182 | 3824 | 0 | 3823 | 2370792
1975/03/14 | 14:40:00 | 1975/03/14 14:40 | 3.175 | 0.47 | 0 | 3.175 | 3814 | 0 | 3814 | 2370792
1975/03/14 | 15:00:00 | 1975/03/14 15:00 | 3.167 | 0.469 | 0 | 3.167 | 3805 | 0 | 3805 | 2370792
1975/03/14 | 15:20:00 | 1975/03/14 15:20 | 3.159 | 0.469 | 0 | 3.159 | 3796 | 0 | 3796 | 2370792
1975/03/14 | 15:40:00 | 1975/03/14 15:40 | 3.151 | 0.468 | 0 | 3.151 | 3786 | 0 | 3786 | 2370792
1975/03/14 | 16:00:00 | 1975/03/14 16:00 | 3.144 | 0.468 | 0 | 3.144 | 3777 | 0 | 3777 | 2370792
1975/03/14 | 16:20:00 | 1975/03/14 16:20 | 3.136 | 0.467 | 0 | 3.136 | 3768 | 0 | 3768 | 2370792
1975/03/14 | 16:40:00 | 1975/03/14 16:40 | 3.128 | 0.467 | 0 | 3.128 | 3758 | 0 | 3758 | 2370792
1975/03/14 | 17:00:00 | 1975/03/14 17:00 | 3.12 | 0.466 | 0 | 3.12 | 3749 | 0 | 3749 | 2370792
1975/03/14 | 17:20:00 | 1975/03/14 17:20 | 3.112 | 0.466 | 0 | 3.112 | 3740 | 0 | 3739 | 2370792
1975/03/14 | 17:40:00 | 1975/03/14 17:40 | 3.105 | 0.465 | 0 | 3.105 | 3730 | 0 | 3730 | 2370792
1975/03/14 | 18:00:00 | 1975/03/14 18:00 | 3.097 | 0.465 | 0 | 3.097 | 3721 | 0 | 3721 | 2370792
1975/03/14 | 18:20:00 | 1975/03/14 18:20 | 3.089 | 0.464 | 0 | 3.089 | 3712 | 0 | 3712 | 2370792
1975/03/14 | 18:40:00 | 1975/03/14 18:40 | 3.081 | 0.464 | 0 | 3.081 | 3702 | 0 | 3702 | 2370792
1975/03/14 | 19:00:00 | 1975/03/14 19:00 | 3.074 | 0.463 | 0 | 3.074 | 3693 | 0 | 3693 | 2370792
1975/03/14 | 19:20:00 | 1975/03/14 19:20 | 3.066 | 0.463 | 0 | 3.066 | 3684 | 0 | 3684 | 2370792
1975/03/14 | 19:40:00 | 1975/03/14 19:40 | 3.058 | 0.462 | 0 | 3.058 | 3674 | 0 | 3674 | 2370792
1975/03/14 | 20:00:00 | 1975/03/14 20:00 | 3.05 | 0.462 | 0 | 3.05 | 3665 | 0 | 3665 | 2370792
1975/03/14 | 20:20:00 | 1975/03/14 20:20 | 3.043 | 0.461 | 0 | 3.043 | 3656 | 0 | 3656 | 2370792
1975/03/14 | 20:40:00 | 1975/03/14 20:40 | 3.035 | 0.461 | 0 | 3.035 | 3646 | 0 | 3647 | 2370792
1975/03/14 | 21:00:00 | 1975/03/14 21:00 | 3.027 | 0.46 | 0 | 3.027 | 3637 | 0 | 3637 | 2370792
1975/03/14 | 21:20:00 | 1975/03/14 21:20 | 3.019 | 0.46 | 0 | 3.019 | 3627 | 0 | 3628 | 2370792
1975/03/14 | 21:40:00 | 1975/03/14 21:40 | 3.011 | 0.459 | 0 | 3.011 | 3618 | 0 | 3618 | 2370792
1975/03/14 | 22:00:00 | 1975/03/14 22:00 | 3.003 | 0.459 | 0 | 3.003 | 3609 | 0 | 3608 | 2370792
1975/03/14 | 22:20:00 | 1975/03/14 22:20 | 2.995 | 0.458 | 0 | 2.995 | 3599 | 0 | 3599 | 2370792
1975/03/14 | 22:40:00 | 1975/03/14 22:40 | 2.987 | 0.458 | 0 | 2.987 | 3590 | 0 | 3589 | 2370792
1975/03/14 | 23:00:00 | 1975/03/14 23:00 | 2.979 | 0.457 | 0 | 2.979 | 3580 | 0 | 3580 | 2370792
1975/03/14 | 23:20:00 | 1975/03/14 23:20 | 2.972 | 0.457 | 0 | 2.972 | 3571 | 0 | 3571 | 2370792
1975/03/14 | 23:40:00 | 1975/03/14 23:40 | 2.964 | 0.456 | 0 | 2.964 | 3561 | 0 | 3562 | 2370792
1975/03/15 | 00:00:00 | 1975/03/15 00:00 | 2.956 | 0.455 | 0 | 2.956 | 3552 | 0 | 3552 | 2370792
1975/03/15 | 00:20:00 | 1975/03/15 00:20 | 2.948 | 0.455 | 0 | 2.948 | 3542 | 0 | 3542 | 2370792
1975/03/15 | 00:40:00 | 1975/03/15 00:40 | 2.945 | 0.455 | 0 | 2.945 | 3536 | 0 | 3536 | 2370792
1975/03/15 | 01:00:00 | 1975/03/15 01:00 | 2.941 | 0.454 | 0 | 2.941 | 3532 | 0 | 3532 | 2370792
1975/03/15 | 01:20:00 | 1975/03/15 01:20 | 2.938 | 0.454 | 0 | 2.938 | 3527 | 0 | 3527 | 2370792
1975/03/15 | 01:40:00 | 1975/03/15 01:40 | 2.934 | 0.454 | 0 | 2.934 | 3523 | 0 | 3523 | 2370792
1975/03/15 | 02:00:00 | 1975/03/15 02:00 | 2.931 | 0.454 | 0 | 2.931 | 3519 | 0 | 3519 | 2370792
1975/03/15 | 02:20:00 | 1975/03/15 02:20 | 2.927 | 0.454 | 0 | 2.927 | 3515 | 0 | 3515 | 2370792
1975/03/15 | 02:40:00 | 1975/03/15 02:40 | 2.924 | 0.453 | 0 | 2.924 | 3510 | 0 | 3511 | 2370792
1975/03/15 | 03:00:00 | 1975/03/15 03:00 | 2.92 | 0.453 | 0 | 2.92 | 3506 | 0 | 3506 | 2370792
1975/03/15 | 03:20:00 | 1975/03/15 03:20 | 2.916 | 0.453 | 0 | 2.916 | 3502 | 0 | 3502 | 2370792
1975/03/15 | 03:40:00 | 1975/03/15 03:40 | 2.913 | 0.453 | 0 | 2.913 | 3498 | 0 | 3497 | 2370792
1975/03/15 | 04:00:00 | 1975/03/15 04:00 | 2.909 | 0.452 | 0 | 2.909 | 3493 | 0 | 3493 | 2370792
1975/03/15 | 04:20:00 | 1975/03/15 04:20 | 2.906 | 0.452 | 0 | 2.906 | 3489 | 0 | 3489 | 2370792
1975/03/15 | 04:40:00 | 1975/03/15 04:40 | 2.902 | 0.452 | 0 | 2.902 | 3485 | 0 | 3485 | 2370792
1975/03/15 | 05:00:00 | 1975/03/15 05:00 | 2.899 | 0.452 | 0 | 2.899 | 3481 | 0 | 3481 | 2370792
1975/03/15 | 05:20:00 | 1975/03/15 05:20 | 2.895 | 0.451 | 0 | 2.895 | 3476 | 0 | 3476 | 2370792
1975/03/15 | 05:40:00 | 1975/03/15 05:40 | 2.892 | 0.451 | 0 | 2.892 | 3472 | 0 | 3472 | 2370792
1975/03/15 | 06:00:00 | 1975/03/15 06:00 | 2.888 | 0.451 | 0 | 2.888 | 3468 | 0 | 3468 | 2370792
1975/03/15 | 06:20:00 | 1975/03/15 06:20 | 2.885 | 0.451 | 0 | 2.885 | 3464 | 0 | 3464 | 2370792
1975/03/15 | 06:40:00 | 1975/03/15 06:40 | 2.881 | 0.45 | 0 | 2.881 | 3459 | 0 | 3460 | 2370792
1975/03/15 | 07:00:00 | 1975/03/15 07:00 | 2.877 | 0.45 | 0 | 2.877 | 3455 | 0 | 3455 | 2370792
1975/03/15 | 07:20:00 | 1975/03/15 07:20 | 2.874 | 0.45 | 0 | 2.874 | 3451 | 0 | 3451 | 2370792
1975/03/15 | 07:40:00 | 1975/03/15 07:40 | 2.87 | 0.45 | 0 | 2.87 | 3447 | 0 | 3446 | 2370792
1975/03/15 | 08:00:00 | 1975/03/15 08:00 | 2.867 | 0.449 | 0 | 2.867 | 3442 | 0 | 3442 | 2370792
1975/03/15 | 08:20:00 | 1975/03/15 08:20 | 2.863 | 0.449 | 0 | 2.863 | 3438 | 0 | 3438 | 2370792
1975/03/15 | 08:40:00 | 1975/03/15 08:40 | 2.86 | 0.449 | 0 | 2.86 | 3434 | 0 | 3434 | 2370792
1975/03/15 | 09:00:00 | 1975/03/15 09:00 | 2.856 | 0.449 | 0 | 2.856 | 3430 | 0 | 3430 | 2370792
1975/03/15 | 09:20:00 | 1975/03/15 09:20 | 2.853 | 0.448 | 0 | 2.853 | 3425 | 0 | 3425 | 2370792
1975/03/15 | 09:40:00 | 1975/03/15 09:40 | 2.849 | 0.448 | 0 | 2.849 | 3421 | 0 | 3421 | 2370792
1975/03/15 | 10:00:00 | 1975/03/15 10:00 | 2.846 | 0.448 | 0 | 2.846 | 3417 | 0 | 3417 | 2370792
1975/03/15 | 10:20:00 | 1975/03/15 10:20 | 2.842 | 0.448 | 0 | 2.842 | 3412 | 0 | 3413 | 2370792
1975/03/15 | 10:40:00 | 1975/03/15 10:40 | 2.838 | 0.448 | 0 | 2.838 | 3408 | 0 | 3408 | 2370792
1975/03/15 | 11:00:00 | 1975/03/15 11:00 | 2.835 | 0.447 | 0 | 2.835 | 3404 | 0 | 3404 | 2370792
1975/03/15 | 11:20:00 | 1975/03/15 11:20 | 2.831 | 0.447 | 0 | 2.831 | 3400 | 0 | 3400 | 2370792
1975/03/15 | 11:40:00 | 1975/03/15 11:40 | 2.828 | 0.447 | 0 | 2.828 | 3395 | 0 | 3395 | 2370792
1975/03/15 | 12:00:00 | 1975/03/15 12:00 | 2.824 | 0.447 | 0 | 2.824 | 3391 | 0 | 3391 | 2370792
1975/03/15 | 12:20:00 | 1975/03/15 12:20 | 2.821 | 0.446 | 0 | 2.821 | 3387 | 0 | 3387 | 2370792
1975/03/15 | 12:40:00 | 1975/03/15 12:40 | 2.817 | 0.446 | 0 | 2.817 | 3383 | 0 | 3383 | 2370792
1975/03/15 | 13:00:00 | 1975/03/15 13:00 | 2.812 | 0.446 | 0 | 2.812 | 3378 | 0 | 3377 | 2370792
1975/03/15 | 13:20:00 | 1975/03/15 13:20 | 2.807 | 0.445 | 0 | 2.807 | 3371 | 0 | 3371 | 2370792
1975/03/15 | 13:40:00 | 1975/03/15 13:40 | 2.801 | 0.445 | 0 | 2.801 | 3364 | 0 | 3365 | 2370792
1975/03/15 | 14:00:00 | 1975/03/15 14:00 | 2.795 | 0.445 | 0 | 2.795 | 3358 | 0 | 3358 | 2370792
1975/03/15 | 14:20:00 | 1975/03/15 14:20 | 2.789 | 0.444 | 0 | 2.789 | 3351 | 0 | 3350 | 2370792
1975/03/15 | 14:40:00 | 1975/03/15 14:40 | 2.784 | 0.444 | 0 | 2.784 | 3344 | 0 | 3344 | 2370792
1975/03/15 | 15:00:00 | 1975/03/15 15:00 | 2.778 | 0.443 | 0 | 2.778 | 3337 | 0 | 3337 | 2370792
1975/03/15 | 15:20:00 | 1975/03/15 15:20 | 2.772 | 0.443 | 0 | 2.772 | 3330 | 0 | 3330 | 2370792
1975/03/15 | 15:40:00 | 1975/03/15 15:40 | 2.766 | 0.443 | 0 | 2.766 | 3323 | 0 | 3323 | 2370792
1975/03/15 | 16:00:00 | 1975/03/15 16:00 | 2.761 | 0.442 | 0 | 2.761 | 3316 | 0 | 3316 | 2370792
1975/03/15 | 16:20:00 | 1975/03/15 16:20 | 2.755 | 0.442 | 0 | 2.755 | 3309 | 0 | 3310 | 2370792
1975/03/15 | 16:40:00 | 1975/03/15 16:40 | 2.749 | 0.441 | 0 | 2.749 | 3303 | 0 | 3302 | 2370792
1975/03/15 | 17:00:00 | 1975/03/15 17:00 | 2.744 | 0.441 | 0 | 2.744 | 3296 | 0 | 3296 | 2370792
1975/03/15 | 17:20:00 | 1975/03/15 17:20 | 2.738 | 0.441 | 0 | 2.738 | 3289 | 0 | 3289 | 2370792
1975/03/15 | 17:40:00 | 1975/03/15 17:40 | 2.732 | 0.44 | 0 | 2.732 | 3282 | 0 | 3282 | 2370792
1975/03/15 | 18:00:00 | 1975/03/15 18:00 | 2.726 | 0.44 | 0 | 2.726 | 3275 | 0 | 3275 | 2370792
1975/03/15 | 18:20:00 | 1975/03/15 18:20 | 2.721 | 0.439 | 0 | 2.721 | 3268 | 0 | 3268 | 2370792
1975/03/15 | 18:40:00 | 1975/03/15 18:40 | 2.715 | 0.439 | 0 | 2.715 | 3261 | 0 | 3262 | 2370792
1975/03/15 | 19:00:00 | 1975/03/15 19:00 | 2.709 | 0.439 | 0 | 2.709 | 3254 | 0 | 3254 | 2370792
1975/03/15 | 19:20:00 | 1975/03/15 19:20 | 2.703 | 0.438 | 0 | 2.703 | 3248 | 0 | 3247 | 2370792
1975/03/15 | 19:40:00 | 1975/03/15 19:40 | 2.698 | 0.438 | 0 | 2.698 | 3241 | 0 | 3241 | 2370792
1975/03/15 | 20:00:00 | 1975/03/15 20:00 | 2.692 | 0.437 | 0 | 2.692 | 3234 | 0 | 3234 | 2370792
1975/03/15 | 20:20:00 | 1975/03/15 20:20 | 2.686 | 0.437 | 0 | 2.686 | 3227 | 0 | 3227 | 2370792
1975/03/15 | 20:40:00 | 1975/03/15 20:40 | 2.68 | 0.437 | 0 | 2.68 | 3220 | 0 | 3220 | 2370792
1975/03/15 | 21:00:00 | 1975/03/15 21:00 | 2.675 | 0.436 | 0 | 2.675 | 3213 | 0 | 3213 | 2370792
1975/03/15 | 21:20:00 | 1975/03/15 21:20 | 2.669 | 0.436 | 0 | 2.669 | 3206 | 0 | 3206 | 2370792
1975/03/15 | 21:40:00 | 1975/03/15 21:40 | 2.663 | 0.436 | 0 | 2.663 | 3199 | 0 | 3199 | 2370792
1975/03/15 | 22:00:00 | 1975/03/15 22:00 | 2.658 | 0.435 | 0 | 2.658 | 3193 | 0 | 3193 | 2370792
1975/03/15 | 22:20:00 | 1975/03/15 22:20 | 2.654 | 0.435 | 0 | 2.654 | 3186 | 0 | 3187 | 2370792
1975/03/15 | 22:40:00 | 1975/03/15 22:40 | 2.651 | 0.435 | 0 | 2.651 | 3183 | 0 | 3183 | 2370792
1975/03/15 | 23:00:00 | 1975/03/15 23:00 | 2.648 | 0.434 | 0 | 2.648 | 3180 | 0 | 3179 | 2370792
1975/03/15 | 23:20:00 | 1975/03/15 23:20 | 2.646 | 0.434 | 0 | 2.646 | 3176 | 0 | 3176 | 2370792
1975/03/15 | 23:40:00 | 1975/03/15 23:40 | 2.643 | 0.434 | 0 | 2.643 | 3173 | 0 | 3173 | 2370792
1975/03/16 | 00:00:00 | 1975/03/16 00:00 | 2.64 | 0.434 | 0 | 2.64 | 3170 | 0 | 3170 | 2370792
1975/03/16 | 00:20:00 | 1975/03/16 00:20 | 2.637 | 0.434 | 0 | 2.637 | 3166 | 0 | 3166 | 2370792
1975/03/16 | 00:40:00 | 1975/03/16 00:40 | 2.635 | 0.434 | 0 | 2.635 | 3163 | 0 | 3163 | 2370792
1975/03/16 | 01:00:00 | 1975/03/16 01:00 | 2.632 | 0.433 | 0 | 2.632 | 3160 | 0 | 3160 | 2370792
1975/03/16 | 01:20:00 | 1975/03/16 01:20 | 2.629 | 0.433 | 0 | 2.629 | 3157 | 0 | 3157 | 2370792
1975/03/16 | 01:40:00 | 1975/03/16 01:40 | 2.626 | 0.433 | 0 | 2.626 | 3153 | 0 | 3153 | 2370792
1975/03/16 | 02:00:00 | 1975/03/16 02:00 | 2.624 | 0.433 | 0 | 2.624 | 3150 | 0 | 3150 | 2370792
1975/03/16 | 02:20:00 | 1975/03/16 02:20 | 2.621 | 0.433 | 0 | 2.621 | 3147 | 0 | 3147 | 2370792
1975/03/16 | 02:40:00 | 1975/03/16 02:40 | 2.618 | 0.432 | 0 | 2.618 | 3143 | 0 | 3143 | 2370792
1975/03/16 | 03:00:00 | 1975/03/16 03:00 | 2.615 | 0.432 | 0 | 2.615 | 3140 | 0 | 3140 | 2370792
1975/03/16 | 03:20:00 | 1975/03/16 03:20 | 2.612 | 0.432 | 0 | 2.612 | 3137 | 0 | 3136 | 2370792
1975/03/16 | 03:40:00 | 1975/03/16 03:40 | 2.61 | 0.432 | 0 | 2.61 | 3133 | 0 | 3133 | 2370792
1975/03/16 | 04:00:00 | 1975/03/16 04:00 | 2.607 | 0.432 | 0 | 2.607 | 3130 | 0 | 3130 | 2370792
1975/03/16 | 04:20:00 | 1975/03/16 04:20 | 2.604 | 0.431 | 0 | 2.604 | 3127 | 0 | 3127 | 2370792
1975/03/16 | 04:40:00 | 1975/03/16 04:40 | 2.601 | 0.431 | 0 | 2.601 | 3123 | 0 | 3123 | 2370792
1975/03/16 | 05:00:00 | 1975/03/16 05:00 | 2.599 | 0.431 | 0 | 2.599 | 3120 | 0 | 3120 | 2370792
1975/03/16 | 05:20:00 | 1975/03/16 05:20 | 2.596 | 0.431 | 0 | 2.596 | 3117 | 0 | 3117 | 2370792
1975/03/16 | 05:40:00 | 1975/03/16 05:40 | 2.593 | 0.431 | 0 | 2.593 | 3113 | 0 | 3113 | 2370792
1975/03/16 | 06:00:00 | 1975/03/16 06:00 | 2.59 | 0.43 | 0 | 2.59 | 3110 | 0 | 3110 | 2370792
1975/03/16 | 06:20:00 | 1975/03/16 06:20 | 2.588 | 0.43 | 0 | 2.588 | 3107 | 0 | 3107 | 2370792
1975/03/16 | 06:40:00 | 1975/03/16 06:40 | 2.585 | 0.43 | 0 | 2.585 | 3103 | 0 | 3104 | 2370792
1975/03/16 | 07:00:00 | 1975/03/16 07:00 | 2.582 | 0.43 | 0 | 2.582 | 3100 | 0 | 3100 | 2370792
1975/03/16 | 07:20:00 | 1975/03/16 07:20 | 2.579 | 0.43 | 0 | 2.579 | 3097 | 0 | 3097 | 2370792
1975/03/16 | 07:40:00 | 1975/03/16 07:40 | 2.577 | 0.429 | 0 | 2.577 | 3094 | 0 | 3094 | 2370792
1975/03/16 | 08:00:00 | 1975/03/16 08:00 | 2.574 | 0.429 | 0 | 2.574 | 3090 | 0 | 3091 | 2370792
1975/03/16 | 08:20:00 | 1975/03/16 08:20 | 2.571 | 0.429 | 0 | 2.571 | 3087 | 0 | 3087 | 2370792
1975/03/16 | 08:40:00 | 1975/03/16 08:40 | 2.568 | 0.429 | 0 | 2.568 | 3084 | 0 | 3083 | 2370792
1975/03/16 | 09:00:00 | 1975/03/16 09:00 | 2.566 | 0.429 | 0 | 2.566 | 3080 | 0 | 3080 | 2370792
1975/03/16 | 09:20:00 | 1975/03/16 09:20 | 2.563 | 0.428 | 0 | 2.563 | 3077 | 0 | 3077 | 2370792
1975/03/16 | 09:40:00 | 1975/03/16 09:40 | 2.56 | 0.428 | 0 | 2.56 | 3074 | 0 | 3074 | 2370792
1975/03/16 | 10:00:00 | 1975/03/16 10:00 | 2.557 | 0.428 | 0 | 2.557 | 3070 | 0 | 3070 | 2370792
1975/03/16 | 10:20:00 | 1975/03/16 10:20 | 2.554 | 0.428 | 0 | 2.554 | 3067 | 0 | 3067 | 2370792
1975/03/16 | 10:40:00 | 1975/03/16 10:40 | 2.552 | 0.428 | 0 | 2.552 | 3064 | 0 | 3064 | 2370792
1975/03/16 | 11:00:00 | 1975/03/16 11:00 | 2.549 | 0.428 | 0 | 2.549 | 3060 | 0 | 3061 | 2370792
1975/03/16 | 11:20:00 | 1975/03/16 11:20 | 2.546 | 0.427 | 0 | 2.546 | 3057 | 0 | 3057 | 2370792
1975/03/16 | 11:40:00 | 1975/03/16 11:40 | 2.543 | 0.427 | 0 | 2.543 | 3054 | 0 | 3053 | 2370792
1975/03/16 | 12:00:00 | 1975/03/16 12:00 | 2.541 | 0.427 | 0 | 2.541 | 3050 | 0 | 3050 | 2370792
1975/03/16 | 12:20:00 | 1975/03/16 12:20 | 2.538 | 0.427 | 0 | 2.538 | 3047 | 0 | 3047 | 2370792
1975/03/16 | 12:40:00 | 1975/03/16 12:40 | 2.535 | 0.427 | 0 | 2.535 | 3043 | 0 | 3044 | 2370792
1975/03/16 | 13:00:00 | 1975/03/16 13:00 | 2.532 | 0.426 | 0 | 2.532 | 3040 | 0 | 3040 | 2370792
1975/03/16 | 13:20:00 | 1975/03/16 13:20 | 2.529 | 0.426 | 0 | 2.529 | 3036 | 0 | 3037 | 2370792
1975/03/16 | 13:40:00 | 1975/03/16 13:40 | 2.526 | 0.426 | 0 | 2.526 | 3033 | 0 | 3033 | 2370792
1975/03/16 | 14:00:00 | 1975/03/16 14:00 | 2.523 | 0.426 | 0 | 2.523 | 3029 | 0 | 3029 | 2370792
1975/03/16 | 14:20:00 | 1975/03/16 14:20 | 2.52 | 0.425 | 0 | 2.52 | 3026 | 0 | 3026 | 2370792
1975/03/16 | 14:40:00 | 1975/03/16 14:40 | 2.517 | 0.425 | 0 | 2.517 | 3022 | 0 | 3022 | 2370792
1975/03/16 | 15:00:00 | 1975/03/16 15:00 | 2.514 | 0.425 | 0 | 2.514 | 3019 | 0 | 3019 | 2370792
1975/03/16 | 15:20:00 | 1975/03/16 15:20 | 2.511 | 0.425 | 0 | 2.511 | 3015 | 0 | 3015 | 2370792
1975/03/16 | 15:40:00 | 1975/03/16 15:40 | 2.508 | 0.425 | 0 | 2.508 | 3012 | 0 | 3011 | 2370792
1975/03/16 | 16:00:00 | 1975/03/16 16:00 | 2.505 | 0.424 | 0 | 2.505 | 3008 | 0 | 3008 | 2370792
1975/03/16 | 16:20:00 | 1975/03/16 16:20 | 2.502 | 0.424 | 0 | 2.502 | 3004 | 0 | 3004 | 2370792
1975/03/16 | 16:40:00 | 1975/03/16 16:40 | 2.499 | 0.424 | 0 | 2.499 | 3001 | 0 | 3001 | 2370792
1975/03/16 | 17:00:00 | 1975/03/16 17:00 | 2.496 | 0.424 | 0 | 2.496 | 2997 | 0 | 2997 | 2370792
1975/03/16 | 17:20:00 | 1975/03/16 17:20 | 2.493 | 0.424 | 0 | 2.493 | 2994 | 0 | 2993 | 2370792
1975/03/16 | 17:40:00 | 1975/03/16 17:40 | 2.49 | 0.423 | 0 | 2.49 | 2990 | 0 | 2990 | 2370792
1975/03/16 | 18:00:00 | 1975/03/16 18:00 | 2.487 | 0.423 | 0 | 2.487 | 2987 | 0 | 2986 | 2370792
1975/03/16 | 18:20:00 | 1975/03/16 18:20 | 2.485 | 0.423 | 0 | 2.485 | 2983 | 0 | 2983 | 2370792
1975/03/16 | 18:40:00 | 1975/03/16 18:40 | 2.482 | 0.423 | 0 | 2.482 | 2980 | 0 | 2980 | 2370792
1975/03/16 | 19:00:00 | 1975/03/16 19:00 | 2.479 | 0.423 | 0 | 2.479 | 2976 | 0 | 2977 | 2370792
1975/03/16 | 19:20:00 | 1975/03/16 19:20 | 2.476 | 0.422 | 0 | 2.476 | 2973 | 0 | 2973 | 2370792
1975/03/16 | 19:40:00 | 1975/03/16 19:40 | 2.473 | 0.422 | 0 | 2.473 | 2969 | 0 | 2969 | 2370792
1975/03/16 | 20:00:00 | 1975/03/16 20:00 | 2.47 | 0.422 | 0 | 2.47 | 2965 | 0 | 2966 | 2370792
1975/03/16 | 20:20:00 | 1975/03/16 20:20 | 2.467 | 0.422 | 0 | 2.467 | 2962 | 0 | 2962 | 2370792
1975/03/16 | 20:40:00 | 1975/03/16 20:40 | 2.464 | 0.421 | 0 | 2.464 | 2958 | 0 | 2959 | 2370792
1975/03/16 | 21:00:00 | 1975/03/16 21:00 | 2.461 | 0.421 | 0 | 2.461 | 2955 | 0 | 2955 | 2370792
1975/03/16 | 21:20:00 | 1975/03/16 21:20 | 2.458 | 0.421 | 0 | 2.458 | 2951 | 0 | 2951 | 2370792
1975/03/16 | 21:40:00 | 1975/03/16 21:40 | 2.455 | 0.421 | 0 | 2.455 | 2948 | 0 | 2948 | 2370792
1975/03/16 | 22:00:00 | 1975/03/16 22:00 | 2.452 | 0.421 | 0 | 2.452 | 2944 | 0 | 2944 | 2370792
1975/03/16 | 22:20:00 | 1975/03/16 22:20 | 2.449 | 0.42 | 0 | 2.449 | 2941 | 0 | 2941 | 2370792
1975/03/16 | 22:40:00 | 1975/03/16 22:40 | 2.446 | 0.42 | 0 | 2.446 | 2937 | 0 | 2937 | 2370792
1975/03/16 | 23:00:00 | 1975/03/16 23:00 | 2.443 | 0.42 | 0 | 2.443 | 2934 | 0 | 2933 | 2370792
1975/03/16 | 23:20:00 | 1975/03/16 23:20 | 2.44 | 0.42 | 0 | 2.44 | 2930 | 0 | 2930 | 2370792
1975/03/16 | 23:40:00 | 1975/03/16 23:40 | 2.437 | 0.42 | 0 | 2.437 | 2927 | 0 | 2926 | 2370792
1975/03/17 | 00:00:00 | 1975/03/17 00:00 | 2.434 | 0.419 | 0 | 2.434 | 2923 | 0 | 2923 | 2370792
1975/03/17 | 00:20:00 | 1975/03/17 00:20 | 2.431 | 0.419 | 0 | 2.431 | 2919 | 0 | 2919 | 2370792
1975/03/17 | 00:40:00 | 1975/03/17 00:40 | 2.428 | 0.419 | 0 | 2.428 | 2916 | 0 | 2915 | 2370792
1975/03/17 | 01:00:00 | 1975/03/17 01:00 | 2.425 | 0.419 | 0 | 2.425 | 2912 | 0 | 2912 | 2370792
1975/03/17 | 01:20:00 | 1975/03/17 01:20 | 2.423 | 0.419 | 0 | 2.423 | 2909 | 0 | 2909 | 2370792
1975/03/17 | 01:40:00 | 1975/03/17 01:40 | 2.42 | 0.418 | 0 | 2.42 | 2905 | 0 | 2906 | 2370792
1975/03/17 | 02:00:00 | 1975/03/17 02:00 | 2.417 | 0.418 | 0 | 2.417 | 2902 | 0 | 2902 | 2370792
1975/03/17 | 02:20:00 | 1975/03/17 02:20 | 2.413 | 0.418 | 0 | 2.413 | 2898 | 0 | 2898 | 2370792
1975/03/17 | 02:40:00 | 1975/03/17 02:40 | 2.41 | 0.418 | 0 | 2.41 | 2894 | 0 | 2894 | 2370792
1975/03/17 | 03:00:00 | 1975/03/17 03:00 | 2.407 | 0.417 | 0 | 2.407 | 2890 | 0 | 2890 | 2370792
1975/03/17 | 03:20:00 | 1975/03/17 03:20 | 2.403 | 0.417 | 0 | 2.403 | 2886 | 0 | 2886 | 2370792

## Event 19
Hydrograph info for event 19 for B1H005 in period 19721001 to 20241203
Hydrograph period: 1975/11/25 05:40:00 to 1975/12/06 20:20:00 Date of peak: 1975/11/28 13:40:00 Peak flow: 153.230m³/sec
Date | Time | Date + Time | Observed (m³/sec) | Observed H(m) | Q-Dxi (m³/sec) | Q-Bxi (m³/sec) | Q-Txi (m³) | Q-Dxi (m³) | Q-Bxi (m³) | Cum. Q-Dri (m³)
1975/11/25 | 05:40:00 | 1975/11/25 05:40 | 0.431 | 0.234 | 0.43 | 0.001 | 0 | 0 | 0 | 0
1975/11/25 | 06:00:00 | 1975/11/25 06:00 | 0.442 | 0.236 | 0.439 | 0.003 | 524 | 521 | 3 | 521
1975/11/25 | 06:20:00 | 1975/11/25 06:20 | 0.453 | 0.238 | 0.448 | 0.005 | 537 | 532 | 5 | 1053
1975/11/25 | 06:40:00 | 1975/11/25 06:40 | 0.465 | 0.239 | 0.457 | 0.008 | 551 | 543 | 8 | 1596
1975/11/25 | 07:00:00 | 1975/11/25 07:00 | 0.476 | 0.241 | 0.466 | 0.01 | 565 | 554 | 11 | 2150
1975/11/25 | 07:20:00 | 1975/11/25 07:20 | 0.488 | 0.243 | 0.476 | 0.012 | 578 | 565 | 13 | 2715
1975/11/25 | 07:40:00 | 1975/11/25 07:40 | 0.499 | 0.245 | 0.484 | 0.015 | 592 | 576 | 16 | 3291
1975/11/25 | 08:00:00 | 1975/11/25 08:00 | 0.507 | 0.246 | 0.49 | 0.017 | 604 | 584 | 19 | 3875
1975/11/25 | 08:20:00 | 1975/11/25 08:20 | 0.515 | 0.247 | 0.495 | 0.02 | 614 | 591 | 22 | 4466
1975/11/25 | 08:40:00 | 1975/11/25 08:40 | 0.523 | 0.248 | 0.501 | 0.022 | 623 | 598 | 25 | 5064
1975/11/25 | 09:00:00 | 1975/11/25 09:00 | 0.531 | 0.249 | 0.506 | 0.025 | 633 | 604 | 28 | 5668
1975/11/25 | 09:20:00 | 1975/11/25 09:20 | 0.544 | 0.251 | 0.517 | 0.027 | 644 | 614 | 31 | 6282
1975/11/25 | 09:40:00 | 1975/11/25 09:40 | 0.563 | 0.254 | 0.533 | 0.03 | 664 | 630 | 34 | 6912
1975/11/25 | 10:00:00 | 1975/11/25 10:00 | 0.582 | 0.256 | 0.549 | 0.033 | 687 | 649 | 38 | 7561
1975/11/25 | 10:20:00 | 1975/11/25 10:20 | 0.602 | 0.259 | 0.567 | 0.035 | 710 | 670 | 41 | 8231
1975/11/25 | 10:40:00 | 1975/11/25 10:40 | 0.615 | 0.26 | 0.577 | 0.038 | 731 | 686 | 44 | 8917
1975/11/25 | 11:00:00 | 1975/11/25 11:00 | 0.628 | 0.262 | 0.587 | 0.041 | 746 | 698 | 48 | 9615
1975/11/25 | 11:20:00 | 1975/11/25 11:20 | 0.64 | 0.263 | 0.596 | 0.044 | 760 | 710 | 51 | 10325
1975/11/25 | 11:40:00 | 1975/11/25 11:40 | 0.652 | 0.265 | 0.605 | 0.047 | 775 | 720 | 55 | 11045
1975/11/25 | 12:00:00 | 1975/11/25 12:00 | 0.664 | 0.266 | 0.614 | 0.05 | 790 | 731 | 58 | 11776
1975/11/25 | 12:20:00 | 1975/11/25 12:20 | 0.677 | 0.267 | 0.624 | 0.053 | 805 | 742 | 62 | 12518
1975/11/25 | 12:40:00 | 1975/11/25 12:40 | 0.689 | 0.269 | 0.632 | 0.057 | 819 | 754 | 66 | 13272
1975/11/25 | 13:00:00 | 1975/11/25 13:00 | 0.701 | 0.27 | 0.641 | 0.06 | 834 | 764 | 70 | 14036
1975/11/25 | 13:20:00 | 1975/11/25 13:20 | 0.714 | 0.272 | 0.651 | 0.063 | 849 | 775 | 74 | 14811
1975/11/25 | 13:40:00 | 1975/11/25 13:40 | 0.726 | 0.273 | 0.66 | 0.066 | 864 | 786 | 78 | 15597
1975/11/25 | 14:00:00 | 1975/11/25 14:00 | 0.738 | 0.275 | 0.668 | 0.07 | 878 | 797 | 81 | 16394
1975/11/25 | 14:20:00 | 1975/11/25 14:20 | 0.748 | 0.276 | 0.675 | 0.073 | 893 | 806 | 85 | 17200
1975/11/25 | 14:40:00 | 1975/11/25 14:40 | 0.736 | 0.275 | 0.66 | 0.076 | 890 | 801 | 90 | 18001
1975/11/25 | 15:00:00 | 1975/11/25 15:00 | 0.725 | 0.273 | 0.645 | 0.08 | 876 | 783 | 93 | 18784
1975/11/25 | 15:20:00 | 1975/11/25 15:20 | 0.72 | 0.273 | 0.637 | 0.083 | 863 | 770 | 97 | 19554
1975/11/25 | 15:40:00 | 1975/11/25 15:40 | 0.781 | 0.279 | 0.695 | 0.086 | 900 | 799 | 101 | 20353
1975/11/25 | 16:00:00 | 1975/11/25 16:00 | 0.841 | 0.286 | 0.751 | 0.09 | 973 | 868 | 105 | 21221
1975/11/25 | 16:20:00 | 1975/11/25 16:20 | 0.867 | 0.289 | 0.773 | 0.094 | 1031 | 915 | 110 | 22136
1975/11/25 | 16:40:00 | 1975/11/25 16:40 | 0.878 | 0.29 | 0.781 | 0.097 | 1047 | 932 | 115 | 23068
1975/11/25 | 17:00:00 | 1975/11/25 17:00 | 0.906 | 0.293 | 0.805 | 0.101 | 1069 | 951 | 119 | 24019
1975/11/25 | 17:20:00 | 1975/11/25 17:20 | 0.936 | 0.296 | 0.83 | 0.106 | 1105 | 981 | 124 | 25000
1975/11/25 | 17:40:00 | 1975/11/25 17:40 | 0.966 | 0.299 | 0.856 | 0.11 | 1141 | 1012 | 129 | 26012
1975/11/25 | 18:00:00 | 1975/11/25 18:00 | 0.996 | 0.302 | 0.882 | 0.114 | 1178 | 1043 | 134 | 27055
1975/11/25 | 18:20:00 | 1975/11/25 18:20 | 1.026 | 0.305 | 0.907 | 0.119 | 1214 | 1074 | 140 | 28129
1975/11/25 | 18:40:00 | 1975/11/25 18:40 | 1.057 | 0.308 | 0.934 | 0.123 | 1250 | 1105 | 145 | 29234
1975/11/25 | 19:00:00 | 1975/11/25 19:00 | 1.066 | 0.309 | 0.938 | 0.128 | 1279 | 1123 | 151 | 30357
1975/11/25 | 19:20:00 | 1975/11/25 19:20 | 1.062 | 0.308 | 0.929 | 0.133 | 1277 | 1121 | 156 | 31478
1975/11/25 | 19:40:00 | 1975/11/25 19:40 | 1.058 | 0.308 | 0.921 | 0.137 | 1272 | 1110 | 162 | 32588
1975/11/25 | 20:00:00 | 1975/11/25 20:00 | 1.054 | 0.308 | 0.912 | 0.142 | 1267 | 1100 | 167 | 33688
1975/11/25 | 20:20:00 | 1975/11/25 20:20 | 1.05 | 0.307 | 0.904 | 0.146 | 1263 | 1090 | 173 | 34778
1975/11/25 | 20:40:00 | 1975/11/25 20:40 | 1.046 | 0.307 | 0.895 | 0.151 | 1258 | 1079 | 178 | 35857
1975/11/25 | 21:00:00 | 1975/11/25 21:00 | 1.042 | 0.306 | 0.887 | 0.155 | 1253 | 1069 | 184 | 36926
1975/11/25 | 21:20:00 | 1975/11/25 21:20 | 1.038 | 0.306 | 0.878 | 0.16 | 1248 | 1059 | 189 | 37985
1975/11/25 | 21:40:00 | 1975/11/25 21:40 | 1.04 | 0.306 | 0.876 | 0.164 | 1246 | 1052 | 194 | 39037
1975/11/25 | 22:00:00 | 1975/11/25 22:00 | 1.043 | 0.307 | 0.874 | 0.169 | 1250 | 1050 | 200 | 40087
1975/11/25 | 22:20:00 | 1975/11/25 22:20 | 1.046 | 0.307 | 0.873 | 0.173 | 1254 | 1049 | 205 | 41136
1975/11/25 | 22:40:00 | 1975/11/25 22:40 | 1.049 | 0.307 | 0.872 | 0.177 | 1257 | 1047 | 210 | 42183
1975/11/25 | 23:00:00 | 1975/11/25 23:00 | 1.053 | 0.307 | 0.871 | 0.182 | 1261 | 1046 | 215 | 43229
1975/11/25 | 23:20:00 | 1975/11/25 23:20 | 1.056 | 0.308 | 0.87 | 0.186 | 1265 | 1045 | 221 | 44274
1975/11/25 | 23:40:00 | 1975/11/25 23:40 | 1.06 | 0.308 | 0.87 | 0.19 | 1269 | 1044 | 226 | 45318
1975/11/26 | 00:00:00 | 1975/11/26 00:00 | 1.07 | 0.309 | 0.875 | 0.195 | 1278 | 1047 | 231 | 46365
1975/11/26 | 00:20:00 | 1975/11/26 00:20 | 1.08 | 0.31 | 0.881 | 0.199 | 1290 | 1054 | 236 | 47419
1975/11/26 | 00:40:00 | 1975/11/26 00:40 | 1.09 | 0.311 | 0.886 | 0.204 | 1302 | 1060 | 242 | 48479
1975/11/26 | 01:00:00 | 1975/11/26 01:00 | 1.1 | 0.312 | 0.892 | 0.208 | 1314 | 1067 | 247 | 49546
1975/11/26 | 01:20:00 | 1975/11/26 01:20 | 1.11 | 0.313 | 0.897 | 0.213 | 1326 | 1074 | 252 | 50620
1975/11/26 | 01:40:00 | 1975/11/26 01:40 | 1.12 | 0.314 | 0.903 | 0.217 | 1338 | 1080 | 258 | 51700
1975/11/26 | 02:00:00 | 1975/11/26 02:00 | 1.124 | 0.314 | 0.902 | 0.222 | 1347 | 1083 | 263 | 52783
1975/11/26 | 02:20:00 | 1975/11/26 02:20 | 1.127 | 0.314 | 0.901 | 0.226 | 1350 | 1082 | 269 | 53865
1975/11/26 | 02:40:00 | 1975/11/26 02:40 | 1.13 | 0.315 | 0.899 | 0.231 | 1354 | 1080 | 274 | 54945
1975/11/26 | 03:00:00 | 1975/11/26 03:00 | 1.132 | 0.315 | 0.897 | 0.235 | 1357 | 1078 | 279 | 56023
1975/11/26 | 03:20:00 | 1975/11/26 03:20 | 1.135 | 0.315 | 0.895 | 0.24 | 1361 | 1075 | 285 | 57098
1975/11/26 | 03:40:00 | 1975/11/26 03:40 | 1.138 | 0.316 | 0.894 | 0.244 | 1364 | 1074 | 290 | 58172
1975/11/26 | 04:00:00 | 1975/11/26 04:00 | 1.141 | 0.316 | 0.892 | 0.249 | 1367 | 1072 | 296 | 59244
1975/11/26 | 04:20:00 | 1975/11/26 04:20 | 1.144 | 0.316 | 0.891 | 0.253 | 1371 | 1070 | 301 | 60314
1975/11/26 | 04:40:00 | 1975/11/26 04:40 | 1.146 | 0.316 | 0.889 | 0.257 | 1374 | 1068 | 306 | 61382
1975/11/26 | 05:00:00 | 1975/11/26 05:00 | 1.149 | 0.317 | 0.887 | 0.262 | 1377 | 1065 | 312 | 62447
1975/11/26 | 05:20:00 | 1975/11/26 05:20 | 1.152 | 0.317 | 0.886 | 0.266 | 1381 | 1064 | 317 | 63511
1975/11/26 | 05:40:00 | 1975/11/26 05:40 | 1.155 | 0.317 | 0.884 | 0.271 | 1384 | 1062 | 322 | 64573
1975/11/26 | 06:00:00 | 1975/11/26 06:00 | 1.158 | 0.317 | 0.883 | 0.275 | 1388 | 1060 | 328 | 65633
1975/11/26 | 06:20:00 | 1975/11/26 06:20 | 1.161 | 0.318 | 0.881 | 0.28 | 1391 | 1058 | 333 | 66691
1975/11/26 | 06:40:00 | 1975/11/26 06:40 | 1.163 | 0.318 | 0.879 | 0.284 | 1394 | 1056 | 338 | 67747
1975/11/26 | 07:00:00 | 1975/11/26 07:00 | 1.2 | 0.321 | 0.911 | 0.289 | 1410 | 1074 | 344 | 68821
1975/11/26 | 07:20:00 | 1975/11/26 07:20 | 1.26 | 0.326 | 0.967 | 0.293 | 1476 | 1127 | 349 | 69948
1975/11/26 | 07:40:00 | 1975/11/26 07:40 | 1.319 | 0.331 | 1.021 | 0.298 | 1547 | 1193 | 355 | 71141
1975/11/26 | 08:00:00 | 1975/11/26 08:00 | 1.379 | 0.336 | 1.076 | 0.303 | 1619 | 1258 | 361 | 72399
1975/11/26 | 08:20:00 | 1975/11/26 08:20 | 1.438 | 0.341 | 1.129 | 0.309 | 1690 | 1323 | 368 | 73722
1975/11/26 | 08:40:00 | 1975/11/26 08:40 | 1.498 | 0.346 | 1.183 | 0.315 | 1762 | 1387 | 374 | 75109
1975/11/26 | 09:00:00 | 1975/11/26 09:00 | 1.557 | 0.351 | 1.236 | 0.321 | 1833 | 1452 | 381 | 76561
1975/11/26 | 09:20:00 | 1975/11/26 09:20 | 1.617 | 0.356 | 1.29 | 0.327 | 1904 | 1516 | 389 | 78077
1975/11/26 | 09:40:00 | 1975/11/26 09:40 | 1.676 | 0.361 | 1.342 | 0.334 | 1976 | 1579 | 397 | 79656
1975/11/26 | 10:00:00 | 1975/11/26 10:00 | 1.736 | 0.366 | 1.395 | 0.341 | 2047 | 1643 | 405 | 81299
1975/11/26 | 10:20:00 | 1975/11/26 10:20 | 1.798 | 0.372 | 1.45 | 0.348 | 2119 | 1707 | 413 | 83006
1975/11/26 | 10:40:00 | 1975/11/26 10:40 | 1.884 | 0.378 | 1.529 | 0.355 | 2209 | 1787 | 422 | 84793
1975/11/26 | 11:00:00 | 1975/11/26 11:00 | 1.971 | 0.385 | 1.608 | 0.363 | 2313 | 1882 | 431 | 86675
1975/11/26 | 11:20:00 | 1975/11/26 11:20 | 2.057 | 0.392 | 1.686 | 0.371 | 2417 | 1976 | 441 | 88651
1975/11/26 | 11:40:00 | 1975/11/26 11:40 | 2.21 | 0.403 | 1.83 | 0.38 | 2541 | 2109 | 451 | 90760
1975/11/26 | 12:00:00 | 1975/11/26 12:00 | 2.43 | 0.419 | 2.04 | 0.39 | 2784 | 2322 | 462 | 93082
1975/11/26 | 12:20:00 | 1975/11/26 12:20 | 2.659 | 0.435 | 2.258 | 0.401 | 3048 | 2579 | 474 | 95661
1975/11/26 | 12:40:00 | 1975/11/26 12:40 | 2.978 | 0.456 | 2.565 | 0.413 | 3382 | 2894 | 488 | 98555
1975/11/26 | 13:00:00 | 1975/11/26 13:00 | 3.296 | 0.477 | 2.87 | 0.426 | 3764 | 3261 | 503 | 101816
1975/11/26 | 13:20:00 | 1975/11/26 13:20 | 3.615 | 0.497 | 3.173 | 0.442 | 4147 | 3626 | 521 | 105442
1975/11/26 | 13:40:00 | 1975/11/26 13:40 | 3.934 | 0.518 | 3.476 | 0.458 | 4529 | 3990 | 540 | 109432
1975/11/26 | 14:00:00 | 1975/11/26 14:00 | 4.162 | 0.531 | 3.686 | 0.476 | 4863 | 4297 | 561 | 113729
1975/11/26 | 14:20:00 | 1975/11/26 14:20 | 4.381 | 0.544 | 3.886 | 0.495 | 5126 | 4543 | 583 | 118272
1975/11/26 | 14:40:00 | 1975/11/26 14:40 | 4.593 | 0.556 | 4.078 | 0.515 | 5388 | 4778 | 606 | 123050
1975/11/26 | 15:00:00 | 1975/11/26 15:00 | 4.777 | 0.566 | 4.241 | 0.536 | 5622 | 4991 | 631 | 128041
1975/11/26 | 15:20:00 | 1975/11/26 15:20 | 4.961 | 0.576 | 4.403 | 0.558 | 5842 | 5187 | 656 | 133228
1975/11/26 | 15:40:00 | 1975/11/26 15:40 | 5.145 | 0.586 | 4.565 | 0.58 | 6063 | 5381 | 683 | 138609
1975/11/26 | 16:00:00 | 1975/11/26 16:00 | 5.415 | 0.6 | 4.811 | 0.604 | 6300 | 5626 | 710 | 144235
1975/11/26 | 16:20:00 | 1975/11/26 16:20 | 5.887 | 0.625 | 5.258 | 0.629 | 6781 | 6042 | 739 | 150277
1975/11/26 | 16:40:00 | 1975/11/26 16:40 | 6.427 | 0.652 | 5.771 | 0.656 | 7356 | 6617 | 771 | 156894
1975/11/26 | 17:00:00 | 1975/11/26 17:00 | 7.239 | 0.69 | 6.552 | 0.687 | 8200 | 7393 | 806 | 164287
1975/11/26 | 17:20:00 | 1975/11/26 17:20 | 8.052 | 0.729 | 7.33 | 0.722 | 9175 | 8329 | 846 | 172616
1975/11/26 | 17:40:00 | 1975/11/26 17:40 | 8.864 | 0.767 | 8.103 | 0.761 | 10149 | 9260 | 890 | 181876
1975/11/26 | 18:00:00 | 1975/11/26 18:00 | 10.286 | 0.821 | 9.481 | 0.805 | 11453 | 10551 | 939 | 192427
1975/11/26 | 18:20:00 | 1975/11/26 18:20 | 11.776 | 0.876 | 10.92 | 0.856 | 13237 | 12241 | 997 | 204668
1975/11/26 | 18:40:00 | 1975/11/26 18:40 | 13.266 | 0.932 | 12.352 | 0.914 | 15025 | 13963 | 1062 | 218631
1975/11/26 | 19:00:00 | 1975/11/26 19:00 | 15.416 | 0.984 | 14.435 | 0.981 | 17051 | 16072 | 1137 | 234703
1975/11/26 | 19:20:00 | 1975/11/26 19:20 | 18.007 | 1.034 | 16.947 | 1.06 | 20054 | 18829 | 1225 | 253532
1975/11/26 | 19:40:00 | 1975/11/26 19:40 | 20.598 | 1.085 | 19.447 | 1.151 | 23163 | 21836 | 1327 | 275368
1975/11/26 | 20:00:00 | 1975/11/26 20:00 | 23.189 | 1.135 | 21.934 | 1.255 | 26272 | 24828 | 1444 | 300196
1975/11/26 | 20:20:00 | 1975/11/26 20:20 | 25.054 | 1.166 | 23.685 | 1.369 | 29076 | 27371 | 1575 | 327567
1975/11/26 | 20:40:00 | 1975/11/26 20:40 | 26.608 | 1.189 | 25.116 | 1.492 | 30997 | 29281 | 1717 | 356848
1975/11/26 | 21:00:00 | 1975/11/26 21:00 | 28.162 | 1.212 | 26.541 | 1.621 | 32862 | 30994 | 1868 | 387842
1975/11/26 | 21:20:00 | 1975/11/26 21:20 | 29.768 | 1.236 | 28.01 | 1.758 | 34730 | 32731 | 2027 | 420573
1975/11/26 | 21:40:00 | 1975/11/26 21:40 | 31.846 | 1.264 | 29.943 | 1.903 | 36969 | 34772 | 2197 | 455345
1975/11/26 | 22:00:00 | 1975/11/26 22:00 | 33.842 | 1.291 | 31.784 | 2.058 | 39447 | 37036 | 2377 | 492381
1975/11/26 | 22:20:00 | 1975/11/26 22:20 | 35.647 | 1.312 | 33.426 | 2.221 | 41694 | 39126 | 2567 | 531507
1975/11/26 | 22:40:00 | 1975/11/26 22:40 | 37.453 | 1.334 | 35.06 | 2.393 | 43860 | 41092 | 2768 | 572599
1975/11/26 | 23:00:00 | 1975/11/26 23:00 | 39.258 | 1.356 | 36.685 | 2.573 | 46026 | 43047 | 2979 | 615646
1975/11/26 | 23:20:00 | 1975/11/26 23:20 | 40.678 | 1.373 | 37.918 | 2.76 | 48100 | 44762 | 3199 | 660408
1975/11/26 | 23:40:00 | 1975/11/26 23:40 | 41.52 | 1.382 | 38.569 | 2.951 | 49319 | 45892 | 3427 | 706300
1975/11/27 | 00:00:00 | 1975/11/27 00:00 | 42.362 | 1.392 | 39.216 | 3.146 | 50329 | 46671 | 3659 | 752971
1975/11/27 | 00:20:00 | 1975/11/27 00:20 | 43.249 | 1.401 | 39.904 | 3.345 | 51342 | 47472 | 3895 | 800443
1975/11/27 | 00:40:00 | 1975/11/27 00:40 | 44.539 | 1.415 | 40.992 | 3.547 | 52673 | 48538 | 4135 | 848981
1975/11/27 | 01:00:00 | 1975/11/27 01:00 | 45.828 | 1.429 | 42.072 | 3.756 | 54220 | 49838 | 4382 | 898819
1975/11/27 | 01:20:00 | 1975/11/27 01:20 | 46.313 | 1.434 | 42.346 | 3.967 | 55285 | 50651 | 4634 | 949470
1975/11/27 | 01:40:00 | 1975/11/27 01:40 | 46.798 | 1.439 | 42.618 | 4.18 | 55867 | 50978 | 4888 | 1000448
1975/11/27 | 02:00:00 | 1975/11/27 02:00 | 47.283 | 1.444 | 42.889 | 4.394 | 56449 | 51304 | 5145 | 1051752
1975/11/27 | 02:20:00 | 1975/11/27 02:20 | 47.768 | 1.449 | 43.158 | 4.61 | 57030 | 51628 | 5403 | 1103380
1975/11/27 | 02:40:00 | 1975/11/27 02:40 | 48.214 | 1.454 | 43.387 | 4.827 | 57608 | 51927 | 5662 | 1155307
1975/11/27 | 03:00:00 | 1975/11/27 03:00 | 48.506 | 1.457 | 43.461 | 5.045 | 58032 | 52109 | 5923 | 1207416
1975/11/27 | 03:20:00 | 1975/11/27 03:20 | 48.799 | 1.459 | 43.536 | 5.263 | 58383 | 52199 | 6184 | 1259615
1975/11/27 | 03:40:00 | 1975/11/27 03:40 | 49.091 | 1.462 | 43.61 | 5.481 | 58734 | 52288 | 6446 | 1311903
1975/11/27 | 04:00:00 | 1975/11/27 04:00 | 49.383 | 1.465 | 43.683 | 5.7 | 59084 | 52376 | 6709 | 1364279
1975/11/27 | 04:20:00 | 1975/11/27 04:20 | 49.804 | 1.47 | 43.885 | 5.919 | 59443 | 52541 | 6971 | 1416820
1975/11/27 | 04:40:00 | 1975/11/27 04:40 | 51.386 | 1.485 | 45.243 | 6.143 | 60714 | 53477 | 7237 | 1470297
1975/11/27 | 05:00:00 | 1975/11/27 05:00 | 52.969 | 1.5 | 46.596 | 6.373 | 62613 | 55104 | 7509 | 1525401
1975/11/27 | 05:20:00 | 1975/11/27 05:20 | 54.43 | 1.514 | 47.821 | 6.609 | 64461 | 56650 | 7789 | 1582051
1975/11/27 | 05:40:00 | 1975/11/27 05:40 | 55.84 | 1.527 | 48.988 | 6.852 | 66162 | 58085 | 8077 | 1640136
1975/11/27 | 06:00:00 | 1975/11/27 06:00 | 57.25 | 1.54 | 50.149 | 7.101 | 67854 | 59482 | 8372 | 1699618
1975/11/27 | 06:20:00 | 1975/11/27 06:20 | 58.631 | 1.553 | 51.276 | 7.355 | 69544 | 60855 | 8673 | 1760473
1975/11/27 | 06:40:00 | 1975/11/27 06:40 | 59.759 | 1.563 | 52.145 | 7.614 | 71034 | 62053 | 8981 | 1822526
1975/11/27 | 07:00:00 | 1975/11/27 07:00 | 60.886 | 1.573 | 53.008 | 7.878 | 72387 | 63092 | 9295 | 1885618
1975/11/27 | 07:20:00 | 1975/11/27 07:20 | 61.828 | 1.581 | 53.683 | 8.145 | 73695 | 64015 | 9613 | 1949633
1975/11/27 | 07:40:00 | 1975/11/27 07:40 | 62.491 | 1.587 | 54.076 | 8.415 | 74591 | 64655 | 9936 | 2014288
1975/11/27 | 08:00:00 | 1975/11/27 08:00 | 63.154 | 1.593 | 54.467 | 8.687 | 75387 | 65126 | 10261 | 2079414
1975/11/27 | 08:20:00 | 1975/11/27 08:20 | 63.818 | 1.598 | 54.857 | 8.961 | 76183 | 65594 | 10589 | 2145008
1975/11/27 | 08:40:00 | 1975/11/27 08:40 | 64.427 | 1.604 | 55.19 | 9.237 | 76973 | 66028 | 10919 | 2211036
1975/11/27 | 09:00:00 | 1975/11/27 09:00 | 64.822 | 1.607 | 55.308 | 9.514 | 77550 | 66299 | 11250 | 2277335
1975/11/27 | 09:20:00 | 1975/11/27 09:20 | 65.217 | 1.61 | 55.426 | 9.791 | 78023 | 66440 | 11583 | 2343775
1975/11/27 | 09:40:00 | 1975/11/27 09:40 | 65.612 | 1.614 | 55.543 | 10.069 | 78497 | 66581 | 11916 | 2410356
1975/11/27 | 10:00:00 | 1975/11/27 10:00 | 66.58 | 1.622 | 56.23 | 10.35 | 79280 | 67064 | 12251 | 2477420
1975/11/27 | 10:20:00 | 1975/11/27 10:20 | 67.611 | 1.63 | 56.978 | 10.633 | 80515 | 67925 | 12590 | 2545345
1975/11/27 | 10:40:00 | 1975/11/27 10:40 | 68.933 | 1.641 | 58.012 | 10.921 | 81892 | 68994 | 12933 | 2614339
1975/11/27 | 11:00:00 | 1975/11/27 11:00 | 70.328 | 1.652 | 59.113 | 11.215 | 83557 | 70275 | 13282 | 2684614
1975/11/27 | 11:20:00 | 1975/11/27 11:20 | 71.723 | 1.663 | 60.209 | 11.514 | 85230 | 71593 | 13637 | 2756207
1975/11/27 | 11:40:00 | 1975/11/27 11:40 | 73.117 | 1.674 | 61.298 | 11.819 | 86904 | 72904 | 14000 | 2829111
1975/11/27 | 12:00:00 | 1975/11/27 12:00 | 73.812 | 1.679 | 61.685 | 12.127 | 88199 | 73790 | 14367 | 2902901
1975/11/27 | 12:20:00 | 1975/11/27 12:20 | 74.429 | 1.684 | 61.992 | 12.437 | 88944 | 74206 | 14738 | 2977107
1975/11/27 | 12:40:00 | 1975/11/27 12:40 | 75.046 | 1.689 | 62.298 | 12.748 | 89685 | 74574 | 15111 | 3051681
1975/11/27 | 13:00:00 | 1975/11/27 13:00 | 75.504 | 1.692 | 62.443 | 13.061 | 90396 | 74844 | 15486 | 3126525
1975/11/27 | 13:20:00 | 1975/11/27 13:20 | 75.592 | 1.693 | 62.219 | 13.373 | 90657 | 74797 | 15861 | 3201322
1975/11/27 | 13:40:00 | 1975/11/27 13:40 | 75.68 | 1.694 | 61.995 | 13.685 | 90763 | 74528 | 16235 | 3275850
1975/11/27 | 14:00:00 | 1975/11/27 14:00 | 75.768 | 1.694 | 61.773 | 13.995 | 90869 | 74261 | 16608 | 3350111
1975/11/27 | 14:20:00 | 1975/11/27 14:20 | 75.856 | 1.695 | 61.552 | 14.304 | 90974 | 73995 | 16979 | 3424106
1975/11/27 | 14:40:00 | 1975/11/27 14:40 | 75.756 | 1.694 | 61.145 | 14.611 | 90990 | 73618 | 17349 | 3497724
1975/11/27 | 15:00:00 | 1975/11/27 15:00 | 75.61 | 1.693 | 60.693 | 14.917 | 90820 | 73103 | 17717 | 3570827
1975/11/27 | 15:20:00 | 1975/11/27 15:20 | 75.463 | 1.692 | 60.243 | 15.22 | 90644 | 72562 | 18082 | 3643389
1975/11/27 | 15:40:00 | 1975/11/27 15:40 | 75.534 | 1.692 | 60.013 | 15.521 | 90494 | 72153 | 18445 | 3715542
1975/11/27 | 16:00:00 | 1975/11/27 16:00 | 76.475 | 1.7 | 60.651 | 15.824 | 91205 | 72398 | 18807 | 3787940
1975/11/27 | 16:20:00 | 1975/11/27 16:20 | 77.416 | 1.707 | 61.287 | 16.129 | 92335 | 73163 | 19172 | 3861103
1975/11/27 | 16:40:00 | 1975/11/27 16:40 | 78.532 | 1.715 | 62.093 | 16.439 | 93548 | 74028 | 19541 | 3935131
1975/11/27 | 17:00:00 | 1975/11/27 17:00 | 79.692 | 1.723 | 62.94 | 16.752 | 94934 | 75020 | 19914 | 4010151
1975/11/27 | 17:20:00 | 1975/11/27 17:20 | 80.451 | 1.729 | 63.382 | 17.069 | 96158 | 75794 | 20292 | 4085945
1975/11/27 | 17:40:00 | 1975/11/27 17:40 | 81.039 | 1.733 | 63.652 | 17.387 | 96894 | 76221 | 20673 | 4162166
1975/11/27 | 18:00:00 | 1975/11/27 18:00 | 81.243 | 1.735 | 63.537 | 17.706 | 97461 | 76314 | 21056 | 4238480
1975/11/27 | 18:20:00 | 1975/11/27 18:20 | 81.192 | 1.734 | 63.169 | 18.023 | 97462 | 76024 | 21437 | 4314504
1975/11/27 | 18:40:00 | 1975/11/27 18:40 | 81.141 | 1.734 | 62.802 | 18.339 | 97400 | 75582 | 21817 | 4390086
1975/11/27 | 19:00:00 | 1975/11/27 19:00 | 81.039 | 1.733 | 62.386 | 18.653 | 97312 | 75113 | 22195 | 4465199
1975/11/27 | 19:20:00 | 1975/11/27 19:20 | 80.932 | 1.733 | 61.968 | 18.964 | 97183 | 74612 | 22570 | 4539811
1975/11/27 | 19:40:00 | 1975/11/27 19:40 | 80.824 | 1.732 | 61.55 | 19.274 | 97053 | 74111 | 22943 | 4613922
1975/11/27 | 20:00:00 | 1975/11/27 20:00 | 80.716 | 1.731 | 61.135 | 19.581 | 96924 | 73611 | 23313 | 4687533
1975/11/27 | 20:20:00 | 1975/11/27 20:20 | 80.609 | 1.73 | 60.722 | 19.887 | 96795 | 73114 | 23681 | 4760647
1975/11/27 | 20:40:00 | 1975/11/27 20:40 | 80.921 | 1.732 | 60.73 | 20.191 | 96867 | 72871 | 24047 | 4833518
1975/11/27 | 21:00:00 | 1975/11/27 21:00 | 81.339 | 1.735 | 60.843 | 20.496 | 97356 | 72944 | 24412 | 4906462
1975/11/27 | 21:20:00 | 1975/11/27 21:20 | 81.756 | 1.738 | 60.955 | 20.801 | 97857 | 73079 | 24778 | 4979541
1975/11/27 | 21:40:00 | 1975/11/27 21:40 | 82.314 | 1.743 | 61.207 | 21.107 | 98400 | 73297 | 25145 | 5052838
1975/11/27 | 22:00:00 | 1975/11/27 22:00 | 83.013 | 1.748 | 61.598 | 21.415 | 99196 | 73683 | 25513 | 5126521
1975/11/27 | 22:20:00 | 1975/11/27 22:20 | 83.711 | 1.753 | 61.986 | 21.725 | 100035 | 74150 | 25884 | 5200671
1975/11/27 | 22:40:00 | 1975/11/27 22:40 | 84.41 | 1.758 | 62.373 | 22.037 | 100873 | 74616 | 26257 | 5275287
1975/11/27 | 23:00:00 | 1975/11/27 23:00 | 85.176 | 1.763 | 62.826 | 22.35 | 101747 | 75119 | 26632 | 5350406
1975/11/27 | 23:20:00 | 1975/11/27 23:20 | 85.949 | 1.768 | 63.283 | 22.666 | 102674 | 75665 | 27010 | 5426071
1975/11/27 | 23:40:00 | 1975/11/27 23:40 | 86.722 | 1.774 | 63.737 | 22.985 | 103602 | 76212 | 27391 | 5502283
1975/11/28 | 00:00:00 | 1975/11/28 00:00 | 87.495 | 1.779 | 64.19 | 23.305 | 104530 | 76756 | 27774 | 5579039
1975/11/28 | 00:20:00 | 1975/11/28 00:20 | 88.306 | 1.785 | 64.678 | 23.628 | 105460 | 77320 | 28160 | 5656359
1975/11/28 | 00:40:00 | 1975/11/28 00:40 | 89.464 | 1.793 | 65.509 | 23.955 | 106662 | 78112 | 28550 | 5734471
1975/11/28 | 01:00:00 | 1975/11/28 01:00 | 90.621 | 1.8 | 66.336 | 24.285 | 108051 | 79107 | 28944 | 5813578
1975/11/28 | 01:20:00 | 1975/11/28 01:20 | 91.779 | 1.808 | 67.159 | 24.62 | 109440 | 80097 | 29343 | 5893675
1975/11/28 | 01:40:00 | 1975/11/28 01:40 | 92.936 | 1.816 | 67.978 | 24.958 | 110829 | 81082 | 29747 | 5974757
1975/11/28 | 02:00:00 | 1975/11/28 02:00 | 94.094 | 1.824 | 68.793 | 25.301 | 112218 | 82062 | 30156 | 6056819
1975/11/28 | 02:20:00 | 1975/11/28 02:20 | 95.277 | 1.832 | 69.629 | 25.648 | 113609 | 83053 | 30569 | 6139872
1975/11/28 | 02:40:00 | 1975/11/28 02:40 | 96.687 | 1.841 | 70.687 | 26 | 115178 | 84190 | 30989 | 6224062
1975/11/28 | 03:00:00 | 1975/11/28 03:00 | 98.098 | 1.85 | 71.741 | 26.357 | 116871 | 85457 | 31414 | 6309519
1975/11/28 | 03:20:00 | 1975/11/28 03:20 | 99.508 | 1.859 | 72.789 | 26.719 | 118564 | 86718 | 31845 | 6396237
1975/11/28 | 03:40:00 | 1975/11/28 03:40 | 100.919 | 1.868 | 73.833 | 27.086 | 120256 | 87973 | 32283 | 6484210
1975/11/28 | 04:00:00 | 1975/11/28 04:00 | 102.329 | 1.878 | 74.87 | 27.459 | 121949 | 89222 | 32727 | 6573432
1975/11/28 | 04:20:00 | 1975/11/28 04:20 | 103.97 | 1.888 | 76.133 | 27.837 | 123696 | 90601 | 33178 | 6664033
1975/11/28 | 04:40:00 | 1975/11/28 04:40 | 105.956 | 1.9 | 77.733 | 28.223 | 125955 | 92319 | 33636 | 6756352
1975/11/28 | 05:00:00 | 1975/11/28 05:00 | 107.941 | 1.912 | 79.324 | 28.617 | 128338 | 94234 | 34104 | 6850586
1975/11/28 | 05:20:00 | 1975/11/28 05:20 | 109.927 | 1.924 | 80.909 | 29.018 | 130721 | 96140 | 34581 | 6946726
1975/11/28 | 05:40:00 | 1975/11/28 05:40 | 111.913 | 1.936 | 82.485 | 29.428 | 133104 | 98036 | 35068 | 7044762
1975/11/28 | 06:00:00 | 1975/11/28 06:00 | 113.899 | 1.948 | 84.054 | 29.845 | 135487 | 99923 | 35564 | 7144685
1975/11/28 | 06:20:00 | 1975/11/28 06:20 | 115.885 | 1.96 | 85.615 | 30.27 | 137871 | 101801 | 36069 | 7246486
1975/11/28 | 06:40:00 | 1975/11/28 06:40 | 117.871 | 1.972 | 87.168 | 30.703 | 140254 | 103669 | 36584 | 7350155
1975/11/28 | 07:00:00 | 1975/11/28 07:00 | 120.354 | 1.987 | 89.208 | 31.146 | 142816 | 105826 | 37109 | 7455981
1975/11/28 | 07:20:00 | 1975/11/28 07:20 | 123.17 | 2.002 | 91.571 | 31.599 | 146114 | 108468 | 37646 | 7564449
1975/11/28 | 07:40:00 | 1975/11/28 07:40 | 125.985 | 2.018 | 93.921 | 32.064 | 149493 | 111296 | 38197 | 7675745
1975/11/28 | 08:00:00 | 1975/11/28 08:00 | 128.8 | 2.034 | 96.26 | 32.54 | 152871 | 114109 | 38762 | 7789854
1975/11/28 | 08:20:00 | 1975/11/28 08:20 | 131.615 | 2.05 | 98.587 | 33.028 | 156249 | 116908 | 39341 | 7906762
1975/11/28 | 08:40:00 | 1975/11/28 08:40 | 134.028 | 2.063 | 100.501 | 33.527 | 159507 | 119452 | 39934 | 8026214
1975/11/28 | 09:00:00 | 1975/11/28 09:00 | 136.04 | 2.074 | 102.005 | 34.035 | 162041 | 121503 | 40537 | 8147717
1975/11/28 | 09:20:00 | 1975/11/28 09:20 | 138.052 | 2.085 | 103.502 | 34.55 | 164455 | 123304 | 41151 | 8271021
1975/11/28 | 09:40:00 | 1975/11/28 09:40 | 140.063 | 2.096 | 104.99 | 35.073 | 166869 | 125095 | 41774 | 8396116
1975/11/28 | 10:00:00 | 1975/11/28 10:00 | 142.484 | 2.109 | 106.88 | 35.604 | 169504 | 127122 | 42406 | 8523238
1975/11/28 | 10:20:00 | 1975/11/28 10:20 | 144.95 | 2.122 | 108.806 | 36.144 | 172460 | 129412 | 43049 | 8652650
1975/11/28 | 10:40:00 | 1975/11/28 10:40 | 146.768 | 2.131 | 110.075 | 36.693 | 175225 | 131329 | 43702 | 8783979
1975/11/28 | 11:00:00 | 1975/11/28 11:00 | 147.939 | 2.137 | 110.693 | 37.246 | 176825 | 132461 | 44363 | 8916440
1975/11/28 | 11:20:00 | 1975/11/28 11:20 | 149.111 | 2.143 | 111.309 | 37.802 | 178230 | 133201 | 45029 | 9049641
1975/11/28 | 11:40:00 | 1975/11/28 11:40 | 150.282 | 2.149 | 111.92 | 38.362 | 179635 | 133937 | 45699 | 9183578
1975/11/28 | 12:00:00 | 1975/11/28 12:00 | 151.453 | 2.155 | 112.529 | 38.924 | 181041 | 134669 | 46372 | 9318247
1975/11/28 | 12:20:00 | 1975/11/28 12:20 | 151.782 | 2.157 | 112.294 | 39.488 | 181941 | 134894 | 47047 | 9453141
1975/11/28 | 12:40:00 | 1975/11/28 12:40 | 152.111 | 2.158 | 112.061 | 40.05 | 182336 | 134613 | 47723 | 9587754
1975/11/28 | 13:00:00 | 1975/11/28 13:00 | 152.44 | 2.16 | 111.829 | 40.611 | 182731 | 134334 | 48397 | 9722088
1975/11/28 | 13:20:00 | 1975/11/28 13:20 | 152.769 | 2.162 | 111.598 | 41.171 | 183126 | 134056 | 49070 | 9856144
1975/11/28 | 13:40:00 | 1975/11/28 13:40 | 153.098 | 2.163 | 111.368 | 41.73 | 183521 | 133779 | 49741 | 9989923
1975/11/28 | 14:00:00 | 1975/11/28 14:00 | 153.076 | 2.163 | 110.789 | 42.287 | 183789 | 133294 | 50410 | 9989923
1975/11/28 | 14:20:00 | 1975/11/28 14:20 | 152.82 | 2.162 | 109.98 | 42.84 | 183538 | 132461 | 51076 | 9989923
1975/11/28 | 14:40:00 | 1975/11/28 14:40 | 152.564 | 2.161 | 109.175 | 43.389 | 183231 | 131493 | 51738 | 9989923
1975/11/28 | 15:00:00 | 1975/11/28 15:00 | 152.308 | 2.159 | 108.373 | 43.935 | 182923 | 130529 | 52394 | 9989923
1975/11/28 | 15:20:00 | 1975/11/28 15:20 | 152.052 | 2.158 | 107.576 | 44.476 | 182616 | 129570 | 53046 | 9989923
1975/11/28 | 15:40:00 | 1975/11/28 15:40 | 151.726 | 2.156 | 106.713 | 45.013 | 182300 | 128573 | 53693 | 9989923
1975/11/28 | 16:00:00 | 1975/11/28 16:00 | 151.117 | 2.153 | 105.572 | 45.545 | 181706 | 127371 | 54335 | 9989923
1975/11/28 | 16:20:00 | 1975/11/28 16:20 | 150.509 | 2.15 | 104.438 | 46.071 | 180976 | 126006 | 54970 | 9989923
1975/11/28 | 16:40:00 | 1975/11/28 16:40 | 149.9 | 2.147 | 103.308 | 46.592 | 180246 | 124647 | 55598 | 9989923
1975/11/28 | 17:00:00 | 1975/11/28 17:00 | 149.292 | 2.144 | 102.185 | 47.107 | 179515 | 123296 | 56219 | 9989923
1975/11/28 | 17:20:00 | 1975/11/28 17:20 | 148.258 | 2.139 | 100.643 | 47.615 | 178530 | 121697 | 56833 | 9989923
1975/11/28 | 17:40:00 | 1975/11/28 17:40 | 147.224 | 2.133 | 99.108 | 48.116 | 177289 | 119850 | 57439 | 9989923
1975/11/28 | 18:00:00 | 1975/11/28 18:00 | 146.19 | 2.128 | 97.581 | 48.609 | 176049 | 118013 | 58035 | 9989923
1975/11/28 | 18:20:00 | 1975/11/28 18:20 | 145.157 | 2.123 | 96.063 | 49.094 | 174808 | 116186 | 58622 | 9989923
1975/11/28 | 18:40:00 | 1975/11/28 18:40 | 144.123 | 2.117 | 94.551 | 49.572 | 173567 | 114368 | 59200 | 9989923
1975/11/28 | 19:00:00 | 1975/11/28 19:00 | 143.089 | 2.112 | 93.047 | 50.042 | 172327 | 112559 | 59769 | 9989923
1975/11/28 | 19:20:00 | 1975/11/28 19:20 | 141.985 | 2.106 | 91.48 | 50.505 | 171082 | 110716 | 60328 | 9989923
1975/11/28 | 19:40:00 | 1975/11/28 19:40 | 140.254 | 2.097 | 89.296 | 50.958 | 169343 | 108466 | 60877 | 9989923
1975/11/28 | 20:00:00 | 1975/11/28 20:00 | 138.523 | 2.087 | 87.123 | 51.4 | 167266 | 105852 | 61415 | 9989923
1975/11/28 | 20:20:00 | 1975/11/28 20:20 | 136.791 | 2.078 | 84.96 | 51.831 | 165188 | 103250 | 61939 | 9989923
1975/11/28 | 20:40:00 | 1975/11/28 20:40 | 135.06 | 2.069 | 82.808 | 52.252 | 163111 | 100661 | 62450 | 9989923
1975/11/28 | 21:00:00 | 1975/11/28 21:00 | 133.329 | 2.06 | 80.668 | 52.661 | 161033 | 98086 | 62948 | 9989923
1975/11/28 | 21:20:00 | 1975/11/28 21:20 | 131.515 | 2.049 | 78.455 | 53.06 | 158936 | 95473 | 63433 | 9989923
1975/11/28 | 21:40:00 | 1975/11/28 21:40 | 129.578 | 2.038 | 76.13 | 53.448 | 156656 | 92751 | 63905 | 9989923
1975/11/28 | 22:00:00 | 1975/11/28 22:00 | 127.64 | 2.027 | 73.817 | 53.823 | 154331 | 89968 | 64363 | 9989923
1975/11/28 | 22:20:00 | 1975/11/28 22:20 | 125.703 | 2.015 | 71.515 | 54.188 | 152006 | 87199 | 64807 | 9989923
1975/11/28 | 22:40:00 | 1975/11/28 22:40 | 123.766 | 2.004 | 69.226 | 54.54 | 149681 | 84445 | 65237 | 9989923
1975/11/28 | 23:00:00 | 1975/11/28 23:00 | 121.828 | 1.993 | 66.946 | 54.882 | 147357 | 81703 | 65653 | 9989923
1975/11/28 | 23:20:00 | 1975/11/28 23:20 | 119.891 | 1.981 | 64.679 | 55.212 | 145032 | 78975 | 66056 | 9989923
1975/11/28 | 23:40:00 | 1975/11/28 23:40 | 117.954 | 1.97 | 62.424 | 55.53 | 142707 | 76262 | 66445 | 9989923
1975/11/29 | 00:00:00 | 1975/11/29 00:00 | 116.016 | 1.959 | 60.179 | 55.837 | 140382 | 73562 | 66820 | 9989923
1975/11/29 | 00:20:00 | 1975/11/29 00:20 | 114.079 | 1.947 | 57.946 | 56.133 | 138057 | 70875 | 67182 | 9989923
1975/11/29 | 00:40:00 | 1975/11/29 00:40 | 112.142 | 1.936 | 55.724 | 56.418 | 135733 | 68202 | 67531 | 9989923
1975/11/29 | 01:00:00 | 1975/11/29 01:00 | 110.205 | 1.924 | 53.513 | 56.692 | 133408 | 65542 | 67866 | 9989923
1975/11/29 | 01:20:00 | 1975/11/29 01:20 | 108.267 | 1.913 | 51.312 | 56.955 | 131083 | 62895 | 68188 | 9989923
1975/11/29 | 01:40:00 | 1975/11/29 01:40 | 106.33 | 1.902 | 49.123 | 57.207 | 128758 | 60261 | 68497 | 9989923
1975/11/29 | 02:00:00 | 1975/11/29 02:00 | 104.393 | 1.89 | 46.946 | 57.447 | 126433 | 57642 | 68792 | 9989923
1975/11/29 | 02:20:00 | 1975/11/29 02:20 | 102.56 | 1.879 | 44.883 | 57.677 | 124153 | 55097 | 69075 | 9989923
1975/11/29 | 02:40:00 | 1975/11/29 02:40 | 100.773 | 1.867 | 42.876 | 57.897 | 122000 | 52655 | 69345 | 9989923
1975/11/29 | 03:00:00 | 1975/11/29 03:00 | 98.985 | 1.855 | 40.878 | 58.107 | 119855 | 50252 | 69603 | 9989923
1975/11/29 | 03:20:00 | 1975/11/29 03:20 | 97.198 | 1.842 | 38.891 | 58.307 | 117710 | 47861 | 69849 | 9989923
1975/11/29 | 03:40:00 | 1975/11/29 03:40 | 95.411 | 1.83 | 36.914 | 58.497 | 115565 | 45483 | 70083 | 9989923
1975/11/29 | 04:00:00 | 1975/11/29 04:00 | 93.623 | 1.818 | 34.946 | 58.677 | 113420 | 43116 | 70305 | 9989923
1975/11/29 | 04:20:00 | 1975/11/29 04:20 | 91.836 | 1.806 | 32.988 | 58.848 | 111275 | 40760 | 70515 | 9989923
1975/11/29 | 04:40:00 | 1975/11/29 04:40 | 90.048 | 1.794 | 31.04 | 59.008 | 109131 | 38417 | 70713 | 9989923
1975/11/29 | 05:00:00 | 1975/11/29 05:00 | 88.261 | 1.782 | 29.102 | 59.159 | 106986 | 36085 | 70900 | 9989923
1975/11/29 | 05:20:00 | 1975/11/29 05:20 | 86.474 | 1.77 | 27.174 | 59.3 | 104841 | 33766 | 71075 | 9989923
1975/11/29 | 05:40:00 | 1975/11/29 05:40 | 84.686 | 1.758 | 25.255 | 59.431 | 102696 | 31457 | 71239 | 9989923
1975/11/29 | 06:00:00 | 1975/11/29 06:00 | 82.899 | 1.746 | 23.346 | 59.553 | 100551 | 29160 | 71391 | 9989923
1975/11/29 | 06:20:00 | 1975/11/29 06:20 | 81.317 | 1.735 | 21.651 | 59.666 | 98456 | 26998 | 71531 | 9989923
1975/11/29 | 06:40:00 | 1975/11/29 06:40 | 80.044 | 1.725 | 20.273 | 59.771 | 96817 | 25155 | 71662 | 9989923
1975/11/29 | 07:00:00 | 1975/11/29 07:00 | 78.771 | 1.716 | 18.902 | 59.869 | 95289 | 23505 | 71784 | 9989923
1975/11/29 | 07:20:00 | 1975/11/29 07:20 | 77.498 | 1.706 | 17.538 | 59.96 | 93762 | 21864 | 71898 | 9989923
1975/11/29 | 07:40:00 | 1975/11/29 07:40 | 76.225 | 1.696 | 16.18 | 60.045 | 92234 | 20231 | 72003 | 9989923
1975/11/29 | 08:00:00 | 1975/11/29 08:00 | 74.952 | 1.686 | 14.829 | 60.123 | 90706 | 18606 | 72100 | 9989923
1975/11/29 | 08:20:00 | 1975/11/29 08:20 | 73.679 | 1.677 | 13.485 | 60.194 | 89179 | 16989 | 72190 | 9989923
1975/11/29 | 08:40:00 | 1975/11/29 08:40 | 72.406 | 1.667 | 12.148 | 60.258 | 87651 | 15380 | 72271 | 9989923
1975/11/29 | 09:00:00 | 1975/11/29 09:00 | 71.133 | 1.657 | 10.818 | 60.315 | 86123 | 13779 | 72344 | 9989923
1975/11/29 | 09:20:00 | 1975/11/29 09:20 | 69.86 | 1.648 | 9.494 | 60.366 | 84596 | 12187 | 72409 | 9989923
1975/11/29 | 09:40:00 | 1975/11/29 09:40 | 68.587 | 1.638 | 8.176 | 60.411 | 83068 | 10602 | 72466 | 9989923
1975/11/29 | 10:00:00 | 1975/11/29 10:00 | 67.241 | 1.627 | 6.793 | 60.448 | 81527 | 8982 | 72515 | 9989923
1975/11/29 | 10:20:00 | 1975/11/29 10:20 | 65.726 | 1.614 | 5.248 | 60.478 | 79781 | 7224 | 72556 | 9989923
1975/11/29 | 10:40:00 | 1975/11/29 10:40 | 64.211 | 1.601 | 3.71 | 60.501 | 77963 | 5375 | 72587 | 9989923
1975/11/29 | 11:00:00 | 1975/11/29 11:00 | 62.696 | 1.588 | 2.181 | 60.515 | 76144 | 3534 | 72610 | 9989923
1975/11/29 | 11:20:00 | 1975/11/29 11:20 | 61.181 | 1.575 | 0.658 | 60.523 | 74326 | 1703 | 72623 | 9989923
1975/11/29 | 11:40:00 | 1975/11/29 11:40 | 59.789 | 1.563 | 0 | 59.789 | 72545 | 395 | 72187 | 9989923
1975/11/29 | 12:00:00 | 1975/11/29 12:00 | 58.52 | 1.552 | 0 | 58.52 | 70985 | 0 | 70985 | 9989923
1975/11/29 | 12:20:00 | 1975/11/29 12:20 | 57.25 | 1.54 | 0 | 57.25 | 69462 | 0 | 69462 | 9989923
1975/11/29 | 12:40:00 | 1975/11/29 12:40 | 55.981 | 1.529 | 0 | 55.981 | 67939 | 0 | 67939 | 9989923
1975/11/29 | 13:00:00 | 1975/11/29 13:00 | 54.712 | 1.517 | 0 | 54.712 | 66416 | 0 | 66416 | 9989923
1975/11/29 | 13:20:00 | 1975/11/29 13:20 | 54.275 | 1.513 | 0 | 54.275 | 65392 | 0 | 65392 | 9989923
1975/11/29 | 13:40:00 | 1975/11/29 13:40 | 53.838 | 1.509 | 0 | 53.838 | 64868 | 0 | 64868 | 9989923
1975/11/29 | 14:00:00 | 1975/11/29 14:00 | 53.401 | 1.505 | 0 | 53.401 | 64343 | 0 | 64343 | 9989923
1975/11/29 | 14:20:00 | 1975/11/29 14:20 | 52.964 | 1.5 | 0 | 52.964 | 63818 | 0 | 63819 | 9989923
1975/11/29 | 14:40:00 | 1975/11/29 14:40 | 52.526 | 1.496 | 0 | 52.526 | 63294 | 0 | 63294 | 9989923
1975/11/29 | 15:00:00 | 1975/11/29 15:00 | 52.089 | 1.492 | 0 | 52.089 | 62769 | 0 | 62769 | 9989923
1975/11/29 | 15:20:00 | 1975/11/29 15:20 | 51.636 | 1.488 | 0 | 51.636 | 62235 | 0 | 62235 | 9989923
1975/11/29 | 15:40:00 | 1975/11/29 15:40 | 51.182 | 1.483 | 0 | 51.182 | 61691 | 0 | 61691 | 9989923
1975/11/29 | 16:00:00 | 1975/11/29 16:00 | 50.729 | 1.479 | 0 | 50.729 | 61147 | 0 | 61147 | 9989923
1975/11/29 | 16:20:00 | 1975/11/29 16:20 | 50.275 | 1.474 | 0 | 50.275 | 60602 | 0 | 60602 | 9989923
1975/11/29 | 16:40:00 | 1975/11/29 16:40 | 49.796 | 1.469 | 0 | 49.796 | 60050 | 0 | 60043 | 9989923
1975/11/29 | 17:00:00 | 1975/11/29 17:00 | 49.292 | 1.464 | 0 | 49.292 | 59453 | 0 | 59453 | 9989923
1975/11/29 | 17:20:00 | 1975/11/29 17:20 | 48.788 | 1.459 | 0 | 48.788 | 58848 | 0 | 58848 | 9989923
1975/11/29 | 17:40:00 | 1975/11/29 17:40 | 48.284 | 1.454 | 0 | 48.284 | 58243 | 0 | 58243 | 9989923
1975/11/29 | 18:00:00 | 1975/11/29 18:00 | 47.779 | 1.449 | 0 | 47.779 | 57638 | 0 | 57638 | 9989923
1975/11/29 | 18:20:00 | 1975/11/29 18:20 | 47.275 | 1.444 | 0 | 47.275 | 57033 | 0 | 57032 | 9989923
1975/11/29 | 18:40:00 | 1975/11/29 18:40 | 46.771 | 1.439 | 0 | 46.771 | 56428 | 0 | 56428 | 9989923
1975/11/29 | 19:00:00 | 1975/11/29 19:00 | 46.267 | 1.434 | 0 | 46.267 | 55823 | 0 | 55823 | 9989923
1975/11/29 | 19:20:00 | 1975/11/29 19:20 | 45.859 | 1.429 | 0 | 45.859 | 55258 | 0 | 55276 | 9989923
1975/11/29 | 19:40:00 | 1975/11/29 19:40 | 45.492 | 1.425 | 0 | 45.492 | 54810 | 0 | 54811 | 9989923
1975/11/29 | 20:00:00 | 1975/11/29 20:00 | 45.125 | 1.422 | 0 | 45.125 | 54370 | 0 | 54370 | 9989923
1975/11/29 | 20:20:00 | 1975/11/29 20:20 | 44.757 | 1.418 | 0 | 44.757 | 53929 | 0 | 53929 | 9989923
1975/11/29 | 20:40:00 | 1975/11/29 20:40 | 44.39 | 1.414 | 0 | 44.39 | 53489 | 0 | 53488 | 9989923
1975/11/29 | 21:00:00 | 1975/11/29 21:00 | 44.134 | 1.411 | 0 | 44.134 | 53068 | 0 | 53114 | 9989923
1975/11/29 | 21:20:00 | 1975/11/29 21:20 | 44.134 | 1.411 | 0 | 44.134 | 52960 | 0 | 52961 | 9989923
1975/11/29 | 21:40:00 | 1975/11/29 21:40 | 44.134 | 1.411 | 0 | 44.134 | 52960 | 0 | 52961 | 9989923
1975/11/29 | 22:00:00 | 1975/11/29 22:00 | 44.134 | 1.411 | 0 | 44.134 | 52960 | 0 | 52961 | 9989923
1975/11/29 | 22:20:00 | 1975/11/29 22:20 | 44.126 | 1.411 | 0 | 44.126 | 52960 | 0 | 52956 | 9989923
1975/11/29 | 22:40:00 | 1975/11/29 22:40 | 44.049 | 1.41 | 0 | 44.049 | 52905 | 0 | 52905 | 9989923
1975/11/29 | 23:00:00 | 1975/11/29 23:00 | 43.971 | 1.409 | 0 | 43.971 | 52812 | 0 | 52812 | 9989923
1975/11/29 | 23:20:00 | 1975/11/29 23:20 | 43.692 | 1.406 | 0 | 43.692 | 52635 | 0 | 52598 | 9989923
1975/11/29 | 23:40:00 | 1975/11/29 23:40 | 43.326 | 1.402 | 0 | 43.326 | 52211 | 0 | 52211 | 9989923
1975/11/30 | 00:00:00 | 1975/11/30 00:00 | 42.96 | 1.398 | 0 | 42.96 | 51772 | 0 | 51772 | 9989923
1975/11/30 | 00:20:00 | 1975/11/30 00:20 | 42.595 | 1.394 | 0 | 42.595 | 51333 | 0 | 51333 | 9989923
1975/11/30 | 00:40:00 | 1975/11/30 00:40 | 42.229 | 1.39 | 0 | 42.229 | 50894 | 0 | 50894 | 9989923
1975/11/30 | 01:00:00 | 1975/11/30 01:00 | 41.863 | 1.386 | 0 | 41.863 | 50455 | 0 | 50455 | 9989923
1975/11/30 | 01:20:00 | 1975/11/30 01:20 | 41.497 | 1.382 | 0 | 41.497 | 50016 | 0 | 50016 | 9989923
1975/11/30 | 01:40:00 | 1975/11/30 01:40 | 41.076 | 1.377 | 0 | 41.076 | 49560 | 0 | 49544 | 9989923
1975/11/30 | 02:00:00 | 1975/11/30 02:00 | 40.599 | 1.371 | 0 | 40.599 | 49005 | 0 | 49005 | 9989923
1975/11/30 | 02:20:00 | 1975/11/30 02:20 | 40.123 | 1.365 | 0 | 40.123 | 48433 | 0 | 48433 | 9989923
1975/11/30 | 02:40:00 | 1975/11/30 02:40 | 39.646 | 1.359 | 0 | 39.646 | 47861 | 0 | 47861 | 9989923
1975/11/30 | 03:00:00 | 1975/11/30 03:00 | 39.169 | 1.353 | 0 | 39.169 | 47289 | 0 | 47289 | 9989923
1975/11/30 | 03:20:00 | 1975/11/30 03:20 | 38.693 | 1.348 | 0 | 38.693 | 46717 | 0 | 46717 | 9989923
1975/11/30 | 03:40:00 | 1975/11/30 03:40 | 38.216 | 1.342 | 0 | 38.216 | 46145 | 0 | 46145 | 9989923
1975/11/30 | 04:00:00 | 1975/11/30 04:00 | 37.74 | 1.336 | 0 | 37.74 | 45574 | 0 | 45574 | 9989923
1975/11/30 | 04:20:00 | 1975/11/30 04:20 | 37.263 | 1.33 | 0 | 37.263 | 45002 | 0 | 45002 | 9989923
1975/11/30 | 04:40:00 | 1975/11/30 04:40 | 36.787 | 1.324 | 0 | 36.787 | 44430 | 0 | 44430 | 9989923
1975/11/30 | 05:00:00 | 1975/11/30 05:00 | 36.31 | 1.318 | 0 | 36.31 | 43858 | 0 | 43858 | 9989923
1975/11/30 | 05:20:00 | 1975/11/30 05:20 | 35.833 | 1.312 | 0 | 35.833 | 43286 | 0 | 43286 | 9989923
1975/11/30 | 05:40:00 | 1975/11/30 05:40 | 35.357 | 1.306 | 0 | 35.357 | 42714 | 0 | 42714 | 9989923
1975/11/30 | 06:00:00 | 1975/11/30 06:00 | 34.88 | 1.3 | 0 | 34.88 | 42142 | 0 | 42142 | 9989923
1975/11/30 | 06:20:00 | 1975/11/30 06:20 | 34.404 | 1.295 | 0 | 34.404 | 41570 | 0 | 41570 | 9989923
1975/11/30 | 06:40:00 | 1975/11/30 06:40 | 33.927 | 1.289 | 0 | 33.927 | 40998 | 0 | 40999 | 9989923
1975/11/30 | 07:00:00 | 1975/11/30 07:00 | 33.451 | 1.283 | 0 | 33.451 | 40427 | 0 | 40427 | 9989923
1975/11/30 | 07:20:00 | 1975/11/30 07:20 | 32.974 | 1.277 | 0 | 32.974 | 39855 | 0 | 39855 | 9989923
1975/11/30 | 07:40:00 | 1975/11/30 07:40 | 32.497 | 1.271 | 0 | 32.497 | 39283 | 0 | 39283 | 9989923
1975/11/30 | 08:00:00 | 1975/11/30 08:00 | 32.021 | 1.265 | 0 | 32.021 | 38711 | 0 | 38711 | 9989923
1975/11/30 | 08:20:00 | 1975/11/30 08:20 | 31.544 | 1.259 | 0 | 31.544 | 38139 | 0 | 38139 | 9989923
1975/11/30 | 08:40:00 | 1975/11/30 08:40 | 31.068 | 1.253 | 0 | 31.068 | 37567 | 0 | 37567 | 9989923
1975/11/30 | 09:00:00 | 1975/11/30 09:00 | 30.608 | 1.247 | 0 | 30.608 | 37001 | 0 | 37006 | 9989923
1975/11/30 | 09:20:00 | 1975/11/30 09:20 | 30.161 | 1.241 | 0 | 30.161 | 36461 | 0 | 36461 | 9989923
1975/11/30 | 09:40:00 | 1975/11/30 09:40 | 29.713 | 1.235 | 0 | 29.713 | 35924 | 0 | 35924 | 9989923
1975/11/30 | 10:00:00 | 1975/11/30 10:00 | 29.265 | 1.228 | 0 | 29.265 | 35386 | 0 | 35387 | 9989923
1975/11/30 | 10:20:00 | 1975/11/30 10:20 | 28.817 | 1.222 | 0 | 28.817 | 34849 | 0 | 34849 | 9989923
1975/11/30 | 10:40:00 | 1975/11/30 10:40 | 28.369 | 1.216 | 0 | 28.369 | 34312 | 0 | 34312 | 9989923
1975/11/30 | 11:00:00 | 1975/11/30 11:00 | 27.921 | 1.21 | 0 | 27.921 | 33774 | 0 | 33774 | 9989923
1975/11/30 | 11:20:00 | 1975/11/30 11:20 | 27.478 | 1.203 | 0 | 27.478 | 33237 | 0 | 33239 | 9989923
1975/11/30 | 11:40:00 | 1975/11/30 11:40 | 27.074 | 1.197 | 0 | 27.074 | 32731 | 0 | 32731 | 9989923
1975/11/30 | 12:00:00 | 1975/11/30 12:00 | 26.67 | 1.191 | 0 | 26.67 | 32247 | 0 | 32246 | 9989923
1975/11/30 | 12:20:00 | 1975/11/30 12:20 | 26.267 | 1.185 | 0 | 26.267 | 31762 | 0 | 31762 | 9989923
1975/11/30 | 12:40:00 | 1975/11/30 12:40 | 25.863 | 1.179 | 0 | 25.863 | 31278 | 0 | 31278 | 9989923
1975/11/30 | 13:00:00 | 1975/11/30 13:00 | 25.26 | 1.17 | 0 | 25.26 | 30721 | 0 | 30674 | 9989923
1975/11/30 | 13:20:00 | 1975/11/30 13:20 | 24.525 | 1.158 | 0 | 24.525 | 29871 | 0 | 29871 | 9989923
1975/11/30 | 13:40:00 | 1975/11/30 13:40 | 23.789 | 1.147 | 0 | 23.789 | 28988 | 0 | 28988 | 9989923
1975/11/30 | 14:00:00 | 1975/11/30 14:00 | 23.054 | 1.135 | 0 | 23.054 | 28106 | 0 | 28106 | 9989923
1975/11/30 | 14:20:00 | 1975/11/30 14:20 | 22.443 | 1.125 | 0 | 22.443 | 27253 | 0 | 27298 | 9989923
1975/11/30 | 14:40:00 | 1975/11/30 14:40 | 22.021 | 1.118 | 0 | 22.021 | 26678 | 0 | 26678 | 9989923
1975/11/30 | 15:00:00 | 1975/11/30 15:00 | 21.598 | 1.111 | 0 | 21.598 | 26171 | 0 | 26171 | 9989923
1975/11/30 | 15:20:00 | 1975/11/30 15:20 | 21.176 | 1.103 | 0 | 21.176 | 25664 | 0 | 25664 | 9989923
1975/11/30 | 15:40:00 | 1975/11/30 15:40 | 20.753 | 1.096 | 0 | 20.753 | 25157 | 0 | 25157 | 9989923
1975/11/30 | 16:00:00 | 1975/11/30 16:00 | 20.42 | 1.09 | 0 | 20.42 | 24666 | 0 | 24704 | 9989923
1975/11/30 | 16:20:00 | 1975/11/30 16:20 | 20.296 | 1.088 | 0 | 20.296 | 24429 | 0 | 24430 | 9989923
1975/11/30 | 16:40:00 | 1975/11/30 16:40 | 20.267 | 1.088 | 0 | 20.267 | 24309 | 0 | 24338 | 9989923
1975/11/30 | 17:00:00 | 1975/11/30 17:00 | 20.335 | 1.089 | 0.068 | 20.267 | 24362 | 41 | 24321 | 9989923
1975/11/30 | 17:20:00 | 1975/11/30 17:20 | 20.403 | 1.09 | 0.135 | 20.268 | 24443 | 122 | 24321 | 9989923
1975/11/30 | 17:40:00 | 1975/11/30 17:40 | 20.508 | 1.092 | 0.239 | 20.269 | 24529 | 225 | 24322 | 9989923
1975/11/30 | 18:00:00 | 1975/11/30 18:00 | 20.762 | 1.096 | 0.492 | 20.27 | 24762 | 439 | 24323 | 9989923
1975/11/30 | 18:20:00 | 1975/11/30 18:20 | 21.016 | 1.101 | 0.742 | 20.274 | 25066 | 740 | 24326 | 9989923
1975/11/30 | 18:40:00 | 1975/11/30 18:40 | 21.269 | 1.105 | 0.991 | 20.278 | 25371 | 1040 | 24331 | 9989923
1975/11/30 | 19:00:00 | 1975/11/30 19:00 | 21.25 | 1.105 | 0.967 | 20.283 | 25577 | 1175 | 24336 | 9989923
1975/11/30 | 19:20:00 | 1975/11/30 19:20 | 21.049 | 1.101 | 0.762 | 20.287 | 25379 | 1037 | 24342 | 9989923
1975/11/30 | 19:40:00 | 1975/11/30 19:40 | 20.848 | 1.098 | 0.558 | 20.29 | 25138 | 792 | 24347 | 9989923
1975/11/30 | 20:00:00 | 1975/11/30 20:00 | 20.647 | 1.094 | 0.354 | 20.293 | 24897 | 547 | 24350 | 9989923
1975/11/30 | 20:20:00 | 1975/11/30 20:20 | 20.446 | 1.091 | 0.152 | 20.294 | 24655 | 304 | 24352 | 9989923
1975/11/30 | 20:40:00 | 1975/11/30 20:40 | 20.166 | 1.086 | 0 | 20.166 | 24390 | 91 | 24276 | 9989923
1975/11/30 | 21:00:00 | 1975/11/30 21:00 | 19.807 | 1.079 | 0 | 19.807 | 23983 | 0 | 23984 | 9989923
1975/11/30 | 21:20:00 | 1975/11/30 21:20 | 19.448 | 1.072 | 0 | 19.448 | 23553 | 0 | 23553 | 9989923
1975/11/30 | 21:40:00 | 1975/11/30 21:40 | 19.089 | 1.066 | 0 | 19.089 | 23122 | 0 | 23122 | 9989923
1975/11/30 | 22:00:00 | 1975/11/30 22:00 | 18.73 | 1.059 | 0 | 18.73 | 22691 | 0 | 22691 | 9989923
1975/11/30 | 22:20:00 | 1975/11/30 22:20 | 18.371 | 1.052 | 0 | 18.371 | 22260 | 0 | 22261 | 9989923
1975/11/30 | 22:40:00 | 1975/11/30 22:40 | 17.961 | 1.044 | 0 | 17.961 | 21814 | 0 | 21799 | 9989923
1975/11/30 | 23:00:00 | 1975/11/30 23:00 | 17.501 | 1.035 | 0 | 17.501 | 21277 | 0 | 21277 | 9989923
1975/11/30 | 23:20:00 | 1975/11/30 23:20 | 17.041 | 1.026 | 0 | 17.041 | 20725 | 0 | 20725 | 9989923
1975/11/30 | 23:40:00 | 1975/11/30 23:40 | 16.58 | 1.016 | 0 | 16.58 | 20173 | 0 | 20173 | 9989923
1975/12/01 | 00:00:00 | 1975/12/01 00:00 | 16.12 | 1.007 | 0 | 16.12 | 19620 | 0 | 19620 | 9989923
1975/12/01 | 00:20:00 | 1975/12/01 00:20 | 15.849 | 1.001 | 0 | 15.849 | 19182 | 0 | 19181 | 9989923
1975/12/01 | 00:40:00 | 1975/12/01 00:40 | 15.579 | 0.995 | 0 | 15.579 | 18857 | 0 | 18857 | 9989923
1975/12/01 | 01:00:00 | 1975/12/01 01:00 | 15.309 | 0.989 | 0 | 15.309 | 18533 | 0 | 18533 | 9989923
1975/12/01 | 01:20:00 | 1975/12/01 01:20 | 15.038 | 0.983 | 0 | 15.038 | 18208 | 0 | 18208 | 9989923
1975/12/01 | 01:40:00 | 1975/12/01 01:40 | 14.903 | 0.98 | 0 | 14.903 | 17900 | 0 | 17965 | 9989923
1975/12/01 | 02:00:00 | 1975/12/01 02:00 | 15.308 | 0.989 | 0.404 | 14.904 | 18127 | 242 | 17884 | 9989923
1975/12/01 | 02:20:00 | 1975/12/01 02:20 | 15.714 | 0.998 | 0.807 | 14.907 | 18613 | 727 | 17887 | 9989923
1975/12/01 | 02:40:00 | 1975/12/01 02:40 | 16.12 | 1.007 | 1.208 | 14.912 | 19100 | 1209 | 17891 | 9989923
1975/12/01 | 03:00:00 | 1975/12/01 03:00 | 16.4 | 1.013 | 1.481 | 14.919 | 19564 | 1613 | 17899 | 9989923
1975/12/01 | 03:20:00 | 1975/12/01 03:20 | 16.389 | 1.013 | 1.463 | 14.926 | 19673 | 1766 | 17907 | 9989923
1975/12/01 | 03:40:00 | 1975/12/01 03:40 | 16.377 | 1.012 | 1.444 | 14.933 | 19660 | 1744 | 17916 | 9989923
1975/12/01 | 04:00:00 | 1975/12/01 04:00 | 16.366 | 1.012 | 1.425 | 14.941 | 19646 | 1721 | 17925 | 9989923
1975/12/01 | 04:20:00 | 1975/12/01 04:20 | 16.335 | 1.012 | 1.387 | 14.948 | 19631 | 1688 | 17933 | 9989923
1975/12/01 | 04:40:00 | 1975/12/01 04:40 | 16.124 | 1.007 | 1.17 | 14.954 | 19475 | 1534 | 17941 | 9989923
1975/12/01 | 05:00:00 | 1975/12/01 05:00 | 15.912 | 1.002 | 0.953 | 14.959 | 19222 | 1273 | 17948 | 9989923
1975/12/01 | 05:20:00 | 1975/12/01 05:20 | 15.701 | 0.998 | 0.737 | 14.964 | 18968 | 1014 | 17954 | 9989923
1975/12/01 | 05:40:00 | 1975/12/01 05:40 | 15.49 | 0.993 | 0.523 | 14.967 | 18715 | 756 | 17958 | 9989923
1975/12/01 | 06:00:00 | 1975/12/01 06:00 | 15.279 | 0.988 | 0.31 | 14.969 | 18462 | 500 | 17961 | 9989923
1975/12/01 | 06:20:00 | 1975/12/01 06:20 | 15.068 | 0.984 | 0.098 | 14.97 | 18208 | 245 | 17963 | 9989923
1975/12/01 | 06:40:00 | 1975/12/01 06:40 | 14.85 | 0.979 | 0 | 14.85 | 17954 | 59 | 17892 | 9989923
1975/12/01 | 07:00:00 | 1975/12/01 07:00 | 14.603 | 0.972 | 0 | 14.603 | 17671 | 0 | 17672 | 9989923
1975/12/01 | 07:20:00 | 1975/12/01 07:20 | 14.356 | 0.966 | 0 | 14.356 | 17375 | 0 | 17375 | 9989923
1975/12/01 | 07:40:00 | 1975/12/01 07:40 | 14.109 | 0.959 | 0 | 14.109 | 17079 | 0 | 17079 | 9989923
1975/12/01 | 08:00:00 | 1975/12/01 08:00 | 13.862 | 0.953 | 0 | 13.862 | 16783 | 0 | 16783 | 9989923
1975/12/01 | 08:20:00 | 1975/12/01 08:20 | 13.615 | 0.947 | 0 | 13.615 | 16487 | 0 | 16486 | 9989923
1975/12/01 | 08:40:00 | 1975/12/01 08:40 | 13.369 | 0.94 | 0 | 13.369 | 16190 | 0 | 16190 | 9989923
1975/12/01 | 09:00:00 | 1975/12/01 09:00 | 13.122 | 0.934 | 0 | 13.122 | 15894 | 0 | 15895 | 9989923
1975/12/01 | 09:20:00 | 1975/12/01 09:20 | 12.875 | 0.927 | 0 | 12.875 | 15598 | 0 | 15598 | 9989923
1975/12/01 | 09:40:00 | 1975/12/01 09:40 | 12.67 | 0.921 | 0 | 12.67 | 15314 | 0 | 15327 | 9989923
1975/12/01 | 10:00:00 | 1975/12/01 10:00 | 12.506 | 0.916 | 0 | 12.506 | 15105 | 0 | 15106 | 9989923
1975/12/01 | 10:20:00 | 1975/12/01 10:20 | 12.342 | 0.91 | 0 | 12.342 | 14909 | 0 | 14909 | 9989923
1975/12/01 | 10:40:00 | 1975/12/01 10:40 | 12.178 | 0.904 | 0 | 12.178 | 14712 | 0 | 14712 | 9989923
1975/12/01 | 11:00:00 | 1975/12/01 11:00 | 12.015 | 0.899 | 0 | 12.015 | 14516 | 0 | 14516 | 9989923
1975/12/01 | 11:20:00 | 1975/12/01 11:20 | 11.851 | 0.893 | 0 | 11.851 | 14319 | 0 | 14320 | 9989923
1975/12/01 | 11:40:00 | 1975/12/01 11:40 | 11.753 | 0.889 | 0 | 11.753 | 14143 | 0 | 14162 | 9989923
1975/12/01 | 12:00:00 | 1975/12/01 12:00 | 11.722 | 0.888 | 0 | 11.722 | 14085 | 0 | 14085 | 9989923
1975/12/01 | 12:20:00 | 1975/12/01 12:20 | 11.715 | 0.888 | 0 | 11.715 | 14050 | 0 | 14062 | 9989923
1975/12/01 | 12:40:00 | 1975/12/01 12:40 | 11.992 | 0.898 | 0.276 | 11.716 | 14204 | 166 | 14058 | 9989923
1975/12/01 | 13:00:00 | 1975/12/01 13:00 | 12.337 | 0.91 | 0.619 | 11.718 | 14598 | 537 | 14060 | 9989923
1975/12/01 | 13:20:00 | 1975/12/01 13:20 | 12.682 | 0.921 | 0.96 | 11.722 | 15012 | 948 | 14064 | 9989923
1975/12/01 | 13:40:00 | 1975/12/01 13:40 | 12.948 | 0.93 | 1.221 | 11.727 | 15402 | 1308 | 14070 | 9989923
1975/12/01 | 14:00:00 | 1975/12/01 14:00 | 13.136 | 0.935 | 1.402 | 11.734 | 15650 | 1574 | 14077 | 9989923
1975/12/01 | 14:20:00 | 1975/12/01 14:20 | 13.258 | 0.938 | 1.517 | 11.741 | 15859 | 1751 | 14085 | 9989923
1975/12/01 | 14:40:00 | 1975/12/01 14:40 | 13.285 | 0.939 | 1.536 | 11.749 | 15926 | 1832 | 14094 | 9989923
1975/12/01 | 15:00:00 | 1975/12/01 15:00 | 13.313 | 0.94 | 1.556 | 11.757 | 15959 | 1855 | 14103 | 9989923
1975/12/01 | 15:20:00 | 1975/12/01 15:20 | 13.275 | 0.939 | 1.511 | 11.764 | 15964 | 1840 | 14113 | 9989923
1975/12/01 | 15:40:00 | 1975/12/01 15:40 | 13.208 | 0.937 | 1.436 | 11.772 | 15890 | 1768 | 14122 | 9989923
1975/12/01 | 16:00:00 | 1975/12/01 16:00 | 13.142 | 0.935 | 1.363 | 11.779 | 15810 | 1680 | 14130 | 9989923
1975/12/01 | 16:20:00 | 1975/12/01 16:20 | 13.042 | 0.932 | 1.257 | 11.785 | 15723 | 1572 | 14138 | 9989923
1975/12/01 | 16:40:00 | 1975/12/01 16:40 | 12.891 | 0.928 | 1.1 | 11.791 | 15560 | 1414 | 14146 | 9989923
1975/12/01 | 17:00:00 | 1975/12/01 17:00 | 12.74 | 0.923 | 0.944 | 11.796 | 15379 | 1226 | 14153 | 9989923
1975/12/01 | 17:20:00 | 1975/12/01 17:20 | 12.589 | 0.919 | 0.788 | 11.801 | 15197 | 1039 | 14158 | 9989923
1975/12/01 | 17:40:00 | 1975/12/01 17:40 | 12.438 | 0.914 | 0.634 | 11.804 | 15016 | 853 | 14163 | 9989923
1975/12/01 | 18:00:00 | 1975/12/01 18:00 | 12.299 | 0.91 | 0.492 | 11.807 | 14837 | 675 | 14167 | 9989923
1975/12/01 | 18:20:00 | 1975/12/01 18:20 | 12.187 | 0.906 | 0.378 | 11.809 | 14691 | 522 | 14170 | 9989923
1975/12/01 | 18:40:00 | 1975/12/01 18:40 | 12.075 | 0.901 | 0.264 | 11.811 | 14557 | 385 | 14172 | 9989923
1975/12/01 | 19:00:00 | 1975/12/01 19:00 | 11.963 | 0.897 | 0.151 | 11.812 | 14422 | 249 | 14174 | 9989923
1975/12/01 | 19:20:00 | 1975/12/01 19:20 | 11.85 | 0.893 | 0.038 | 11.812 | 14288 | 113 | 14175 | 9989923
1975/12/01 | 19:40:00 | 1975/12/01 19:40 | 11.71 | 0.888 | 0 | 11.71 | 14145 | 23 | 14113 | 9989923
1975/12/01 | 20:00:00 | 1975/12/01 20:00 | 11.54 | 0.881 | 0 | 11.54 | 13950 | 0 | 13950 | 9989923
1975/12/01 | 20:20:00 | 1975/12/01 20:20 | 11.371 | 0.874 | 0 | 11.371 | 13747 | 0 | 13747 | 9989923
1975/12/01 | 20:40:00 | 1975/12/01 20:40 | 11.201 | 0.867 | 0 | 11.201 | 13543 | 0 | 13543 | 9989923
1975/12/01 | 21:00:00 | 1975/12/01 21:00 | 11.032 | 0.86 | 0 | 11.032 | 13340 | 0 | 13340 | 9989923
1975/12/01 | 21:20:00 | 1975/12/01 21:20 | 10.904 | 0.855 | 0 | 10.904 | 13161 | 0 | 13162 | 9989923
1975/12/01 | 21:40:00 | 1975/12/01 21:40 | 10.776 | 0.849 | 0 | 10.776 | 13008 | 0 | 13008 | 9989923
1975/12/01 | 22:00:00 | 1975/12/01 22:00 | 10.647 | 0.844 | 0 | 10.647 | 12854 | 0 | 12854 | 9989923
1975/12/01 | 22:20:00 | 1975/12/01 22:20 | 10.519 | 0.839 | 0 | 10.519 | 12700 | 0 | 12700 | 9989923
1975/12/01 | 22:40:00 | 1975/12/01 22:40 | 10.398 | 0.834 | 0 | 10.398 | 12548 | 0 | 12550 | 9989923
1975/12/01 | 23:00:00 | 1975/12/01 23:00 | 10.285 | 0.829 | 0 | 10.285 | 12410 | 0 | 12410 | 9989923
1975/12/01 | 23:20:00 | 1975/12/01 23:20 | 10.265 | 0.828 | 0 | 10.265 | 12297 | 0 | 12330 | 9989923
1975/12/01 | 23:40:00 | 1975/12/01 23:40 | 10.384 | 0.833 | 0.119 | 10.265 | 12389 | 71 | 12318 | 9989923
1975/12/02 | 00:00:00 | 1975/12/02 00:00 | 10.527 | 0.839 | 0.261 | 10.266 | 12541 | 228 | 12319 | 9989923
1975/12/02 | 00:20:00 | 1975/12/02 00:20 | 10.687 | 0.846 | 0.419 | 10.268 | 12728 | 408 | 12321 | 9989923
1975/12/02 | 00:40:00 | 1975/12/02 00:40 | 10.99 | 0.858 | 0.719 | 10.271 | 12989 | 683 | 12323 | 9989923
1975/12/02 | 01:00:00 | 1975/12/02 01:00 | 11.301 | 0.871 | 1.026 | 10.275 | 13386 | 1047 | 12328 | 9989923
1975/12/02 | 01:20:00 | 1975/12/02 01:20 | 11.547 | 0.881 | 1.266 | 10.281 | 13709 | 1375 | 12334 | 9989923
1975/12/02 | 01:40:00 | 1975/12/02 01:40 | 11.758 | 0.89 | 1.47 | 10.288 | 14000 | 1642 | 12341 | 9989923
1975/12/02 | 02:00:00 | 1975/12/02 02:00 | 11.828 | 0.892 | 1.533 | 10.295 | 14152 | 1802 | 12350 | 9989923
1975/12/02 | 02:20:00 | 1975/12/02 02:20 | 11.898 | 0.895 | 1.595 | 10.303 | 14236 | 1877 | 12359 | 9989923
1975/12/02 | 02:40:00 | 1975/12/02 02:40 | 11.968 | 0.898 | 1.657 | 10.311 | 14320 | 1951 | 12369 | 9989923
1975/12/02 | 03:00:00 | 1975/12/02 03:00 | 12.038 | 0.9 | 1.718 | 10.32 | 14404 | 2025 | 12379 | 9989923
1975/12/02 | 03:20:00 | 1975/12/02 03:20 | 12.064 | 0.901 | 1.736 | 10.328 | 14477 | 2072 | 12389 | 9989923
1975/12/02 | 03:40:00 | 1975/12/02 03:40 | 12.023 | 0.9 | 1.686 | 10.337 | 14452 | 2053 | 12399 | 9989923
1975/12/02 | 04:00:00 | 1975/12/02 04:00 | 11.982 | 0.898 | 1.637 | 10.345 | 14403 | 1994 | 12409 | 9989923
1975/12/02 | 04:20:00 | 1975/12/02 04:20 | 11.941 | 0.897 | 1.588 | 10.353 | 14354 | 1935 | 12419 | 9989923
1975/12/02 | 04:40:00 | 1975/12/02 04:40 | 11.901 | 0.895 | 1.54 | 10.361 | 14305 | 1876 | 12429 | 9989923
1975/12/02 | 05:00:00 | 1975/12/02 05:00 | 11.804 | 0.891 | 1.435 | 10.369 | 14226 | 1785 | 12438 | 9989923
1975/12/02 | 05:20:00 | 1975/12/02 05:20 | 11.702 | 0.887 | 1.326 | 10.376 | 14104 | 1657 | 12447 | 9989923
1975/12/02 | 05:40:00 | 1975/12/02 05:40 | 11.599 | 0.883 | 1.217 | 10.382 | 13980 | 1526 | 12455 | 9989923
1975/12/02 | 06:00:00 | 1975/12/02 06:00 | 11.496 | 0.879 | 1.108 | 10.388 | 13857 | 1395 | 12462 | 9989923
1975/12/02 | 06:20:00 | 1975/12/02 06:20 | 11.368 | 0.874 | 0.975 | 10.393 | 13719 | 1250 | 12469 | 9989923
1975/12/02 | 06:40:00 | 1975/12/02 06:40 | 11.24 | 0.868 | 0.842 | 10.398 | 13565 | 1090 | 12474 | 9989923
1975/12/02 | 07:00:00 | 1975/12/02 07:00 | 11.112 | 0.863 | 0.711 | 10.401 | 13412 | 932 | 12479 | 9989923
1975/12/02 | 07:20:00 | 1975/12/02 07:20 | 10.984 | 0.858 | 0.579 | 10.405 | 13258 | 774 | 12484 | 9989923
1975/12/02 | 07:40:00 | 1975/12/02 07:40 | 10.856 | 0.853 | 0.449 | 10.407 | 13105 | 617 | 12487 | 9989923
1975/12/02 | 08:00:00 | 1975/12/02 08:00 | 10.728 | 0.847 | 0.319 | 10.409 | 12951 | 461 | 12490 | 9989923
1975/12/02 | 08:20:00 | 1975/12/02 08:20 | 10.6 | 0.842 | 0.19 | 10.41 | 12797 | 305 | 12492 | 9989923
1975/12/02 | 08:40:00 | 1975/12/02 08:40 | 10.476 | 0.837 | 0.065 | 10.411 | 12645 | 153 | 12493 | 9989923
1975/12/02 | 09:00:00 | 1975/12/02 09:00 | 10.352 | 0.832 | 0 | 10.352 | 12497 | 39 | 12458 | 9989923
1975/12/02 | 09:20:00 | 1975/12/02 09:20 | 10.228 | 0.826 | 0 | 10.228 | 12348 | 0 | 12348 | 9989923
1975/12/02 | 09:40:00 | 1975/12/02 09:40 | 10.104 | 0.821 | 0 | 10.104 | 12199 | 0 | 12199 | 9989923
1975/12/02 | 10:00:00 | 1975/12/02 10:00 | 9.98 | 0.816 | 0 | 9.98 | 12051 | 0 | 12050 | 9989923
1975/12/02 | 10:20:00 | 1975/12/02 10:20 | 9.857 | 0.811 | 0 | 9.857 | 11902 | 0 | 11902 | 9989923
1975/12/02 | 10:40:00 | 1975/12/02 10:40 | 9.733 | 0.805 | 0 | 9.733 | 11754 | 0 | 11754 | 9989923
1975/12/02 | 11:00:00 | 1975/12/02 11:00 | 9.609 | 0.8 | 0 | 9.609 | 11605 | 0 | 11605 | 9989923
1975/12/02 | 11:20:00 | 1975/12/02 11:20 | 9.764 | 0.807 | 0.155 | 9.609 | 11624 | 93 | 11531 | 9989923
1975/12/02 | 11:40:00 | 1975/12/02 11:40 | 10.005 | 0.817 | 0.394 | 9.611 | 11836 | 329 | 11532 | 9989923
1975/12/02 | 12:00:00 | 1975/12/02 12:00 | 10.331 | 0.831 | 0.717 | 9.614 | 12202 | 667 | 11535 | 9989923
1975/12/02 | 12:20:00 | 1975/12/02 12:20 | 10.578 | 0.841 | 0.96 | 9.618 | 12574 | 1007 | 11539 | 9989923
1975/12/02 | 12:40:00 | 1975/12/02 12:40 | 10.706 | 0.846 | 1.083 | 9.623 | 12771 | 1226 | 11544 | 9989923
1975/12/02 | 13:00:00 | 1975/12/02 13:00 | 10.834 | 0.852 | 1.205 | 9.629 | 12924 | 1373 | 11551 | 9989923
1975/12/02 | 13:20:00 | 1975/12/02 13:20 | 10.932 | 0.856 | 1.297 | 9.635 | 13071 | 1502 | 11558 | 9989923
1975/12/02 | 13:40:00 | 1975/12/02 13:40 | 10.983 | 0.858 | 1.342 | 9.641 | 13149 | 1583 | 11566 | 9989923
1975/12/02 | 14:00:00 | 1975/12/02 14:00 | 11.034 | 0.86 | 1.386 | 9.648 | 13210 | 1636 | 11574 | 9989923
1975/12/02 | 14:20:00 | 1975/12/02 14:20 | 11.076 | 0.862 | 1.421 | 9.655 | 13271 | 1684 | 11582 | 9989923
1975/12/02 | 14:40:00 | 1975/12/02 14:40 | 11.026 | 0.86 | 1.364 | 9.662 | 13261 | 1671 | 11591 | 9989923
1975/12/02 | 15:00:00 | 1975/12/02 15:00 | 10.976 | 0.858 | 1.307 | 9.669 | 13201 | 1602 | 11599 | 9989923
1975/12/02 | 15:20:00 | 1975/12/02 15:20 | 10.927 | 0.856 | 1.252 | 9.675 | 13142 | 1535 | 11607 | 9989923
1975/12/02 | 15:40:00 | 1975/12/02 15:40 | 10.859 | 0.853 | 1.177 | 9.682 | 13080 | 1457 | 11614 | 9989923
1975/12/02 | 16:00:00 | 1975/12/02 16:00 | 10.716 | 0.847 | 1.029 | 9.687 | 12945 | 1324 | 11621 | 9989923
1975/12/02 | 16:20:00 | 1975/12/02 16:20 | 10.573 | 0.841 | 0.881 | 9.692 | 12774 | 1146 | 11627 | 9989923
1975/12/02 | 16:40:00 | 1975/12/02 16:40 | 10.431 | 0.835 | 0.735 | 9.696 | 12603 | 970 | 11633 | 9989923
1975/12/02 | 17:00:00 | 1975/12/02 17:00 | 10.288 | 0.829 | 0.589 | 9.699 | 12431 | 794 | 11637 | 9989923
1975/12/02 | 17:20:00 | 1975/12/02 17:20 | 10.168 | 0.824 | 0.466 | 9.702 | 12274 | 633 | 11641 | 9989923
1975/12/02 | 17:40:00 | 1975/12/02 17:40 | 10.048 | 0.819 | 0.344 | 9.704 | 12130 | 486 | 11643 | 9989923
1975/12/02 | 18:00:00 | 1975/12/02 18:00 | 9.928 | 0.814 | 0.223 | 9.705 | 11986 | 340 | 11646 | 9989923
1975/12/02 | 18:20:00 | 1975/12/02 18:20 | 9.808 | 0.808 | 0.102 | 9.706 | 11842 | 195 | 11647 | 9989923
1975/12/02 | 18:40:00 | 1975/12/02 18:40 | 9.688 | 0.803 | 0 | 9.688 | 11698 | 61 | 11636 | 9989923
1975/12/02 | 19:00:00 | 1975/12/02 19:00 | 9.568 | 0.798 | 0 | 9.568 | 11554 | 0 | 11554 | 9989923
1975/12/02 | 19:20:00 | 1975/12/02 19:20 | 9.448 | 0.793 | 0 | 9.448 | 11410 | 0 | 11410 | 9989923
1975/12/02 | 19:40:00 | 1975/12/02 19:40 | 9.326 | 0.788 | 0 | 9.326 | 11265 | 0 | 11264 | 9989923
1975/12/02 | 20:00:00 | 1975/12/02 20:00 | 9.203 | 0.782 | 0 | 9.203 | 11118 | 0 | 11117 | 9989923
1975/12/02 | 20:20:00 | 1975/12/02 20:20 | 9.081 | 0.777 | 0 | 9.081 | 10970 | 0 | 10970 | 9989923
1975/12/02 | 20:40:00 | 1975/12/02 20:40 | 8.958 | 0.771 | 0 | 8.958 | 10823 | 0 | 10823 | 9989923
1975/12/02 | 21:00:00 | 1975/12/02 21:00 | 8.835 | 0.766 | 0 | 8.835 | 10676 | 0 | 10676 | 9989923
1975/12/02 | 21:20:00 | 1975/12/02 21:20 | 8.713 | 0.76 | 0 | 8.713 | 10529 | 0 | 10529 | 9989923
1975/12/02 | 21:40:00 | 1975/12/02 21:40 | 8.59 | 0.755 | 0 | 8.59 | 10382 | 0 | 10382 | 9989923
1975/12/02 | 22:00:00 | 1975/12/02 22:00 | 8.467 | 0.749 | 0 | 8.467 | 10234 | 0 | 10234 | 9989923
1975/12/02 | 22:20:00 | 1975/12/02 22:20 | 8.345 | 0.744 | 0 | 8.345 | 10087 | 0 | 10087 | 9989923
1975/12/02 | 22:40:00 | 1975/12/02 22:40 | 8.222 | 0.739 | 0 | 8.222 | 9940 | 0 | 9940 | 9989923
1975/12/02 | 23:00:00 | 1975/12/02 23:00 | 8.144 | 0.735 | 0 | 8.144 | 9817 | 0 | 9820 | 9989923
1975/12/02 | 23:20:00 | 1975/12/02 23:20 | 8.072 | 0.732 | 0 | 8.072 | 9730 | 0 | 9730 | 9989923
1975/12/02 | 23:40:00 | 1975/12/02 23:40 | 7.999 | 0.728 | 0 | 7.999 | 9643 | 0 | 9643 | 9989923
1975/12/03 | 00:00:00 | 1975/12/03 00:00 | 7.927 | 0.725 | 0 | 7.927 | 9556 | 0 | 9556 | 9989923
1975/12/03 | 00:20:00 | 1975/12/03 00:20 | 7.854 | 0.722 | 0 | 7.854 | 9469 | 0 | 9469 | 9989923
1975/12/03 | 00:40:00 | 1975/12/03 00:40 | 7.782 | 0.718 | 0 | 7.782 | 9382 | 0 | 9382 | 9989923
1975/12/03 | 01:00:00 | 1975/12/03 01:00 | 7.781 | 0.718 | 0 | 7.781 | 9308 | 0 | 9338 | 9989923
1975/12/03 | 01:20:00 | 1975/12/03 01:20 | 7.946 | 0.726 | 0.165 | 7.781 | 9436 | 99 | 9337 | 9989923
1975/12/03 | 01:40:00 | 1975/12/03 01:40 | 8.113 | 0.734 | 0.33 | 7.783 | 9635 | 297 | 9338 | 9989923
1975/12/03 | 02:00:00 | 1975/12/03 02:00 | 8.287 | 0.742 | 0.502 | 7.785 | 9840 | 500 | 9340 | 9989923
1975/12/03 | 02:20:00 | 1975/12/03 02:20 | 8.462 | 0.749 | 0.674 | 7.788 | 10050 | 706 | 9343 | 9989923
1975/12/03 | 02:40:00 | 1975/12/03 02:40 | 8.605 | 0.756 | 0.814 | 7.791 | 10244 | 893 | 9347 | 9989923
1975/12/03 | 03:00:00 | 1975/12/03 03:00 | 8.741 | 0.762 | 0.945 | 7.796 | 10408 | 1055 | 9352 | 9989923
1975/12/03 | 03:20:00 | 1975/12/03 03:20 | 8.877 | 0.768 | 1.076 | 7.801 | 10571 | 1213 | 9358 | 9989923
1975/12/03 | 03:40:00 | 1975/12/03 03:40 | 8.96 | 0.772 | 1.154 | 7.806 | 10718 | 1338 | 9364 | 9989923
1975/12/03 | 04:00:00 | 1975/12/03 04:00 | 8.99 | 0.773 | 1.178 | 7.812 | 10770 | 1399 | 9371 | 9989923
1975/12/03 | 04:20:00 | 1975/12/03 04:20 | 9.021 | 0.774 | 1.203 | 7.818 | 10807 | 1428 | 9378 | 9989923
1975/12/03 | 04:40:00 | 1975/12/03 04:40 | 9.023 | 0.774 | 1.199 | 7.824 | 10835 | 1441 | 9386 | 9989923
1975/12/03 | 05:00:00 | 1975/12/03 05:00 | 8.998 | 0.773 | 1.168 | 7.83 | 10813 | 1420 | 9393 | 9989923
1975/12/03 | 05:20:00 | 1975/12/03 05:20 | 8.973 | 0.772 | 1.137 | 7.836 | 10782 | 1383 | 9400 | 9989923
1975/12/03 | 05:40:00 | 1975/12/03 05:40 | 8.948 | 0.771 | 1.106 | 7.842 | 10752 | 1346 | 9407 | 9989923
1975/12/03 | 06:00:00 | 1975/12/03 06:00 | 8.857 | 0.767 | 1.01 | 7.847 | 10687 | 1270 | 9413 | 9989923
1975/12/03 | 06:20:00 | 1975/12/03 06:20 | 8.759 | 0.763 | 0.907 | 7.852 | 10570 | 1150 | 9419 | 9989923
1975/12/03 | 06:40:00 | 1975/12/03 06:40 | 8.661 | 0.758 | 0.805 | 7.856 | 10452 | 1027 | 9425 | 9989923
1975/12/03 | 07:00:00 | 1975/12/03 07:00 | 8.563 | 0.754 | 0.703 | 7.86 | 10335 | 905 | 9430 | 9989923
1975/12/03 | 07:20:00 | 1975/12/03 07:20 | 8.457 | 0.749 | 0.594 | 7.863 | 10212 | 778 | 9434 | 9989923
1975/12/03 | 07:40:00 | 1975/12/03 07:40 | 8.351 | 0.744 | 0.485 | 7.866 | 10085 | 647 | 9437 | 9989923
1975/12/03 | 08:00:00 | 1975/12/03 08:00 | 8.245 | 0.74 | 0.377 | 7.868 | 9957 | 517 | 9440 | 9989923
1975/12/03 | 08:20:00 | 1975/12/03 08:20 | 8.138 | 0.735 | 0.268 | 7.87 | 9830 | 387 | 9442 | 9989923
1975/12/03 | 08:40:00 | 1975/12/03 08:40 | 8.032 | 0.73 | 0.161 | 7.871 | 9702 | 258 | 9444 | 9989923
1975/12/03 | 09:00:00 | 1975/12/03 09:00 | 7.926 | 0.725 | 0.055 | 7.871 | 9575 | 130 | 9445 | 9989923
1975/12/03 | 09:20:00 | 1975/12/03 09:20 | 7.826 | 0.72 | 0 | 7.826 | 9451 | 33 | 9418 | 9989923
1975/12/03 | 09:40:00 | 1975/12/03 09:40 | 7.725 | 0.716 | 0 | 7.725 | 9331 | 0 | 9331 | 9989923
1975/12/03 | 10:00:00 | 1975/12/03 10:00 | 7.625 | 0.711 | 0 | 7.625 | 9210 | 0 | 9210 | 9989923
1975/12/03 | 10:20:00 | 1975/12/03 10:20 | 7.525 | 0.706 | 0 | 7.525 | 9090 | 0 | 9090 | 9989923
1975/12/03 | 10:40:00 | 1975/12/03 10:40 | 7.425 | 0.701 | 0 | 7.425 | 8970 | 0 | 8970 | 9989923
1975/12/03 | 11:00:00 | 1975/12/03 11:00 | 7.325 | 0.697 | 0 | 7.325 | 8850 | 0 | 8850 | 9989923
1975/12/03 | 11:20:00 | 1975/12/03 11:20 | 7.224 | 0.692 | 0 | 7.224 | 8729 | 0 | 8729 | 9989923
1975/12/03 | 11:40:00 | 1975/12/03 11:40 | 7.124 | 0.687 | 0 | 7.124 | 8609 | 0 | 8609 | 9989923
1975/12/03 | 12:00:00 | 1975/12/03 12:00 | 7.024 | 0.682 | 0 | 7.024 | 8489 | 0 | 8489 | 9989923
1975/12/03 | 12:20:00 | 1975/12/03 12:20 | 6.924 | 0.678 | 0 | 6.924 | 8369 | 0 | 8369 | 9989923
1975/12/03 | 12:40:00 | 1975/12/03 12:40 | 6.824 | 0.673 | 0 | 6.824 | 8249 | 0 | 8249 | 9989923
1975/12/03 | 13:00:00 | 1975/12/03 13:00 | 6.696 | 0.667 | 0 | 6.696 | 8119 | 0 | 8112 | 9989923
1975/12/03 | 13:20:00 | 1975/12/03 13:20 | 6.551 | 0.659 | 0 | 6.551 | 7948 | 0 | 7948 | 9989923
1975/12/03 | 13:40:00 | 1975/12/03 13:40 | 6.406 | 0.652 | 0 | 6.406 | 7774 | 0 | 7774 | 9989923
1975/12/03 | 14:00:00 | 1975/12/03 14:00 | 6.26 | 0.644 | 0 | 6.26 | 7599 | 0 | 7600 | 9989923
1975/12/03 | 14:20:00 | 1975/12/03 14:20 | 6.115 | 0.637 | 0 | 6.115 | 7425 | 0 | 7425 | 9989923
1975/12/03 | 14:40:00 | 1975/12/03 14:40 | 6.033 | 0.632 | 0 | 6.033 | 7281 | 0 | 7289 | 9989923
1975/12/03 | 15:00:00 | 1975/12/03 15:00 | 5.968 | 0.629 | 0 | 5.968 | 7201 | 0 | 7201 | 9989923
1975/12/03 | 15:20:00 | 1975/12/03 15:20 | 5.903 | 0.626 | 0 | 5.903 | 7123 | 0 | 7123 | 9989923
1975/12/03 | 15:40:00 | 1975/12/03 15:40 | 5.838 | 0.622 | 0 | 5.838 | 7045 | 0 | 7045 | 9989923
1975/12/03 | 16:00:00 | 1975/12/03 16:00 | 5.773 | 0.619 | 0 | 5.773 | 6967 | 0 | 6967 | 9989923
1975/12/03 | 16:20:00 | 1975/12/03 16:20 | 5.708 | 0.616 | 0 | 5.708 | 6889 | 0 | 6889 | 9989923
1975/12/03 | 16:40:00 | 1975/12/03 16:40 | 5.643 | 0.612 | 0 | 5.643 | 6811 | 0 | 6811 | 9989923
1975/12/03 | 17:00:00 | 1975/12/03 17:00 | 5.578 | 0.609 | 0 | 5.578 | 6733 | 0 | 6733 | 9989923
1975/12/03 | 17:20:00 | 1975/12/03 17:20 | 5.553 | 0.608 | 0 | 5.553 | 6678 | 0 | 6679 | 9989923
1975/12/03 | 17:40:00 | 1975/12/03 17:40 | 5.527 | 0.606 | 0 | 5.527 | 6648 | 0 | 6648 | 9989923
1975/12/03 | 18:00:00 | 1975/12/03 18:00 | 5.502 | 0.605 | 0 | 5.502 | 6617 | 0 | 6617 | 9989923
1975/12/03 | 18:20:00 | 1975/12/03 18:20 | 5.476 | 0.604 | 0 | 5.476 | 6587 | 0 | 6587 | 9989923
1975/12/03 | 18:40:00 | 1975/12/03 18:40 | 5.451 | 0.602 | 0 | 5.451 | 6556 | 0 | 6556 | 9989923
1975/12/03 | 19:00:00 | 1975/12/03 19:00 | 5.425 | 0.601 | 0 | 5.425 | 6526 | 0 | 6526 | 9989923
1975/12/03 | 19:20:00 | 1975/12/03 19:20 | 5.4 | 0.6 | 0 | 5.4 | 6495 | 0 | 6495 | 9989923
1975/12/03 | 19:40:00 | 1975/12/03 19:40 | 5.541 | 0.607 | 0.141 | 5.4 | 6514 | 84 | 6480 | 9989923
1975/12/03 | 20:00:00 | 1975/12/03 20:00 | 5.848 | 0.623 | 0.446 | 5.402 | 6834 | 352 | 6481 | 9989923
1975/12/03 | 20:20:00 | 1975/12/03 20:20 | 6.141 | 0.638 | 0.736 | 5.405 | 7202 | 709 | 6484 | 9989923
1975/12/03 | 20:40:00 | 1975/12/03 20:40 | 6.295 | 0.645 | 0.886 | 5.409 | 7461 | 973 | 6488 | 9989923
1975/12/03 | 21:00:00 | 1975/12/03 21:00 | 6.449 | 0.653 | 1.035 | 5.414 | 7646 | 1153 | 6494 | 9989923
1975/12/03 | 21:20:00 | 1975/12/03 21:20 | 6.594 | 0.66 | 1.175 | 5.419 | 7831 | 1326 | 6500 | 9989923
1975/12/03 | 21:40:00 | 1975/12/03 21:40 | 6.66 | 0.664 | 1.235 | 5.425 | 7953 | 1446 | 6507 | 9989923
1975/12/03 | 22:00:00 | 1975/12/03 22:00 | 6.726 | 0.668 | 1.294 | 5.432 | 8032 | 1518 | 6514 | 9989923
1975/12/03 | 22:20:00 | 1975/12/03 22:20 | 6.759 | 0.67 | 1.321 | 5.438 | 8097 | 1569 | 6522 | 9989923
1975/12/03 | 22:40:00 | 1975/12/03 22:40 | 6.779 | 0.671 | 1.334 | 5.445 | 8123 | 1593 | 6530 | 9989923
1975/12/03 | 23:00:00 | 1975/12/03 23:00 | 6.798 | 0.672 | 1.346 | 5.452 | 8146 | 1608 | 6538 | 9989923
1975/12/03 | 23:20:00 | 1975/12/03 23:20 | 6.784 | 0.671 | 1.326 | 5.458 | 8156 | 1603 | 6546 | 9989923
1975/12/03 | 23:40:00 | 1975/12/03 23:40 | 6.755 | 0.669 | 1.29 | 5.465 | 8124 | 1570 | 6554 | 9989923
1975/12/04 | 00:00:00 | 1975/12/04 00:00 | 6.726 | 0.668 | 1.255 | 5.471 | 8089 | 1527 | 6562 | 9989923
1975/12/04 | 00:20:00 | 1975/12/04 00:20 | 6.698 | 0.666 | 1.221 | 5.477 | 8054 | 1485 | 6569 | 9989923
1975/12/04 | 00:40:00 | 1975/12/04 00:40 | 6.669 | 0.665 | 1.186 | 5.483 | 8020 | 1444 | 6576 | 9989923
1975/12/04 | 01:00:00 | 1975/12/04 01:00 | 6.64 | 0.663 | 1.151 | 5.489 | 7985 | 1402 | 6584 | 9989923
1975/12/04 | 01:20:00 | 1975/12/04 01:20 | 6.611 | 0.661 | 1.116 | 5.495 | 7950 | 1360 | 6590 | 9989923
1975/12/04 | 01:40:00 | 1975/12/04 01:40 | 6.539 | 0.658 | 1.039 | 5.5 | 7895 | 1293 | 6597 | 9989923
1975/12/04 | 02:00:00 | 1975/12/04 02:00 | 6.457 | 0.654 | 0.952 | 5.505 | 7798 | 1194 | 6603 | 9989923
1975/12/04 | 02:20:00 | 1975/12/04 02:20 | 6.374 | 0.649 | 0.864 | 5.51 | 7699 | 1090 | 6609 | 9989923
1975/12/04 | 02:40:00 | 1975/12/04 02:40 | 6.292 | 0.645 | 0.778 | 5.514 | 7600 | 985 | 6614 | 9989923
1975/12/04 | 03:00:00 | 1975/12/04 03:00 | 6.21 | 0.641 | 0.692 | 5.518 | 7501 | 882 | 6619 | 9989923
1975/12/04 | 03:20:00 | 1975/12/04 03:20 | 6.117 | 0.636 | 0.596 | 5.521 | 7398 | 773 | 6623 | 9989923
1975/12/04 | 03:40:00 | 1975/12/04 03:40 | 6.019 | 0.631 | 0.495 | 5.524 | 7281 | 655 | 6627 | 9989923
1975/12/04 | 04:00:00 | 1975/12/04 04:00 | 5.921 | 0.626 | 0.395 | 5.526 | 7164 | 534 | 6630 | 9989923
1975/12/04 | 04:20:00 | 1975/12/04 04:20 | 5.823 | 0.621 | 0.295 | 5.528 | 7047 | 414 | 6632 | 9989923
1975/12/04 | 04:40:00 | 1975/12/04 04:40 | 5.725 | 0.616 | 0.196 | 5.529 | 6929 | 295 | 6634 | 9989923
1975/12/04 | 05:00:00 | 1975/12/04 05:00 | 5.628 | 0.611 | 0.098 | 5.53 | 6812 | 177 | 6635 | 9989923
1975/12/04 | 05:20:00 | 1975/12/04 05:20 | 5.53 | 0.606 | 0 | 5.53 | 6695 | 59 | 6636 | 9989923
1975/12/04 | 05:40:00 | 1975/12/04 05:40 | 5.432 | 0.601 | 0 | 5.432 | 6577 | 0 | 6577 | 9989923
1975/12/04 | 06:00:00 | 1975/12/04 06:00 | 5.334 | 0.596 | 0 | 5.334 | 6460 | 0 | 6460 | 9989923
1975/12/04 | 06:20:00 | 1975/12/04 06:20 | 5.237 | 0.591 | 0 | 5.237 | 6343 | 0 | 6343 | 9989923
1975/12/04 | 06:40:00 | 1975/12/04 06:40 | 5.139 | 0.586 | 0 | 5.139 | 6225 | 0 | 6226 | 9989923
1975/12/04 | 07:00:00 | 1975/12/04 07:00 | 5.041 | 0.581 | 0 | 5.041 | 6108 | 0 | 6108 | 9989923
1975/12/04 | 07:20:00 | 1975/12/04 07:20 | 4.964 | 0.576 | 0 | 4.964 | 5999 | 0 | 6003 | 9989923
1975/12/04 | 07:40:00 | 1975/12/04 07:40 | 4.896 | 0.573 | 0 | 4.896 | 5916 | 0 | 5916 | 9989923
1975/12/04 | 08:00:00 | 1975/12/04 08:00 | 4.828 | 0.569 | 0 | 4.828 | 5834 | 0 | 5834 | 9989923
1975/12/04 | 08:20:00 | 1975/12/04 08:20 | 4.759 | 0.565 | 0 | 4.759 | 5752 | 0 | 5752 | 9989923
1975/12/04 | 08:40:00 | 1975/12/04 08:40 | 4.691 | 0.561 | 0 | 4.691 | 5670 | 0 | 5670 | 9989923
1975/12/04 | 09:00:00 | 1975/12/04 09:00 | 4.623 | 0.557 | 0 | 4.623 | 5589 | 0 | 5588 | 9989923
1975/12/04 | 09:20:00 | 1975/12/04 09:20 | 4.555 | 0.554 | 0 | 4.555 | 5507 | 0 | 5507 | 9989923
1975/12/04 | 09:40:00 | 1975/12/04 09:40 | 4.487 | 0.55 | 0 | 4.487 | 5425 | 0 | 5425 | 9989923
1975/12/04 | 10:00:00 | 1975/12/04 10:00 | 4.418 | 0.546 | 0 | 4.418 | 5343 | 0 | 5343 | 9989923
1975/12/04 | 10:20:00 | 1975/12/04 10:20 | 4.35 | 0.542 | 0 | 4.35 | 5261 | 0 | 5261 | 9989923
1975/12/04 | 10:40:00 | 1975/12/04 10:40 | 4.282 | 0.539 | 0 | 4.282 | 5179 | 0 | 5179 | 9989923
1975/12/04 | 11:00:00 | 1975/12/04 11:00 | 4.23 | 0.536 | 0 | 4.23 | 5103 | 0 | 5107 | 9989923
1975/12/04 | 11:20:00 | 1975/12/04 11:20 | 4.19 | 0.533 | 0 | 4.19 | 5052 | 0 | 5052 | 9989923
1975/12/04 | 11:40:00 | 1975/12/04 11:40 | 4.15 | 0.531 | 0 | 4.15 | 5004 | 0 | 5004 | 9989923
1975/12/04 | 12:00:00 | 1975/12/04 12:00 | 4.11 | 0.528 | 0 | 4.11 | 4956 | 0 | 4956 | 9989923
1975/12/04 | 12:20:00 | 1975/12/04 12:20 | 4.069 | 0.526 | 0 | 4.069 | 4907 | 0 | 4907 | 9989923
1975/12/04 | 12:40:00 | 1975/12/04 12:40 | 4.029 | 0.524 | 0 | 4.029 | 4859 | 0 | 4859 | 9989923
1975/12/04 | 13:00:00 | 1975/12/04 13:00 | 3.989 | 0.521 | 0 | 3.989 | 4810 | 0 | 4811 | 9989923
1975/12/04 | 13:20:00 | 1975/12/04 13:20 | 3.948 | 0.519 | 0 | 3.948 | 4762 | 0 | 4762 | 9989923
1975/12/04 | 13:40:00 | 1975/12/04 13:40 | 3.908 | 0.516 | 0 | 3.908 | 4714 | 0 | 4714 | 9989923
1975/12/04 | 14:00:00 | 1975/12/04 14:00 | 3.868 | 0.514 | 0 | 3.868 | 4665 | 0 | 4666 | 9989923
1975/12/04 | 14:20:00 | 1975/12/04 14:20 | 3.821 | 0.511 | 0 | 3.821 | 4613 | 0 | 4613 | 9989923
1975/12/04 | 14:40:00 | 1975/12/04 14:40 | 3.774 | 0.508 | 0 | 3.774 | 4557 | 0 | 4557 | 9989923
1975/12/04 | 15:00:00 | 1975/12/04 15:00 | 3.728 | 0.505 | 0 | 3.728 | 4501 | 0 | 4501 | 9989923
1975/12/04 | 15:20:00 | 1975/12/04 15:20 | 3.681 | 0.502 | 0 | 3.681 | 4445 | 0 | 4445 | 9989923
1975/12/04 | 15:40:00 | 1975/12/04 15:40 | 3.634 | 0.499 | 0 | 3.634 | 4389 | 0 | 4389 | 9989923
1975/12/04 | 16:00:00 | 1975/12/04 16:00 | 3.588 | 0.496 | 0 | 3.588 | 4333 | 0 | 4333 | 9989923
1975/12/04 | 16:20:00 | 1975/12/04 16:20 | 3.541 | 0.493 | 0 | 3.541 | 4277 | 0 | 4277 | 9989923
1975/12/04 | 16:40:00 | 1975/12/04 16:40 | 3.495 | 0.491 | 0 | 3.495 | 4222 | 0 | 4222 | 9989923
1975/12/04 | 17:00:00 | 1975/12/04 17:00 | 3.448 | 0.488 | 0 | 3.448 | 4166 | 0 | 4166 | 9989923
1975/12/04 | 17:20:00 | 1975/12/04 17:20 | 3.404 | 0.485 | 0 | 3.404 | 4110 | 0 | 4111 | 9989923
1975/12/04 | 17:40:00 | 1975/12/04 17:40 | 3.388 | 0.484 | 0 | 3.388 | 4075 | 0 | 4075 | 9989923
1975/12/04 | 18:00:00 | 1975/12/04 18:00 | 3.371 | 0.483 | 0 | 3.371 | 4055 | 0 | 4055 | 9989923
1975/12/04 | 18:20:00 | 1975/12/04 18:20 | 3.354 | 0.482 | 0 | 3.354 | 4035 | 0 | 4035 | 9989923
1975/12/04 | 18:40:00 | 1975/12/04 18:40 | 3.338 | 0.481 | 0 | 3.338 | 4015 | 0 | 4015 | 9989923
1975/12/04 | 19:00:00 | 1975/12/04 19:00 | 3.321 | 0.479 | 0 | 3.321 | 3995 | 0 | 3995 | 9989923
1975/12/04 | 19:20:00 | 1975/12/04 19:20 | 3.304 | 0.478 | 0 | 3.304 | 3975 | 0 | 3975 | 9989923
1975/12/04 | 19:40:00 | 1975/12/04 19:40 | 3.287 | 0.477 | 0 | 3.287 | 3955 | 0 | 3955 | 9989923
1975/12/04 | 20:00:00 | 1975/12/04 20:00 | 3.271 | 0.476 | 0 | 3.271 | 3935 | 0 | 3935 | 9989923
1975/12/04 | 20:20:00 | 1975/12/04 20:20 | 3.254 | 0.475 | 0 | 3.254 | 3915 | 0 | 3915 | 9989923
1975/12/04 | 20:40:00 | 1975/12/04 20:40 | 3.237 | 0.474 | 0 | 3.237 | 3895 | 0 | 3895 | 9989923
1975/12/04 | 21:00:00 | 1975/12/04 21:00 | 3.22 | 0.473 | 0 | 3.22 | 3875 | 0 | 3874 | 9989923
1975/12/04 | 21:20:00 | 1975/12/04 21:20 | 3.205 | 0.472 | 0 | 3.205 | 3855 | 0 | 3855 | 9989923
1975/12/04 | 21:40:00 | 1975/12/04 21:40 | 3.197 | 0.471 | 0 | 3.197 | 3841 | 0 | 3841 | 9989923
1975/12/04 | 22:00:00 | 1975/12/04 22:00 | 3.19 | 0.471 | 0 | 3.19 | 3832 | 0 | 3832 | 9989923
1975/12/04 | 22:20:00 | 1975/12/04 22:20 | 3.182 | 0.47 | 0 | 3.182 | 3823 | 0 | 3823 | 9989923
1975/12/04 | 22:40:00 | 1975/12/04 22:40 | 3.175 | 0.47 | 0 | 3.175 | 3814 | 0 | 3814 | 9989923
1975/12/04 | 23:00:00 | 1975/12/04 23:00 | 3.167 | 0.469 | 0 | 3.167 | 3805 | 0 | 3805 | 9989923
1975/12/04 | 23:20:00 | 1975/12/04 23:20 | 3.16 | 0.469 | 0 | 3.16 | 3796 | 0 | 3796 | 9989923
1975/12/04 | 23:40:00 | 1975/12/04 23:40 | 3.152 | 0.468 | 0 | 3.152 | 3787 | 0 | 3787 | 9989923
1975/12/05 | 00:00:00 | 1975/12/05 00:00 | 3.145 | 0.468 | 0 | 3.145 | 3778 | 0 | 3778 | 9989923
1975/12/05 | 00:20:00 | 1975/12/05 00:20 | 3.137 | 0.468 | 0 | 3.137 | 3769 | 0 | 3769 | 9989923
1975/12/05 | 00:40:00 | 1975/12/05 00:40 | 3.13 | 0.467 | 0 | 3.13 | 3760 | 0 | 3760 | 9989923
1975/12/05 | 01:00:00 | 1975/12/05 01:00 | 3.122 | 0.467 | 0 | 3.122 | 3751 | 0 | 3751 | 9989923
1975/12/05 | 01:20:00 | 1975/12/05 01:20 | 3.115 | 0.466 | 0 | 3.115 | 3742 | 0 | 3742 | 9989923
1975/12/05 | 01:40:00 | 1975/12/05 01:40 | 3.107 | 0.466 | 0 | 3.107 | 3733 | 0 | 3733 | 9989923
1975/12/05 | 02:00:00 | 1975/12/05 02:00 | 3.099 | 0.465 | 0 | 3.099 | 3724 | 0 | 3724 | 9989923
1975/12/05 | 02:20:00 | 1975/12/05 02:20 | 3.092 | 0.465 | 0 | 3.092 | 3715 | 0 | 3715 | 9989923
1975/12/05 | 02:40:00 | 1975/12/05 02:40 | 3.084 | 0.464 | 0 | 3.084 | 3706 | 0 | 3706 | 9989923
1975/12/05 | 03:00:00 | 1975/12/05 03:00 | 3.08 | 0.464 | 0 | 3.08 | 3698 | 0 | 3698 | 9989923
1975/12/05 | 03:20:00 | 1975/12/05 03:20 | 3.075 | 0.463 | 0 | 3.075 | 3693 | 0 | 3693 | 9989923
1975/12/05 | 03:40:00 | 1975/12/05 03:40 | 3.071 | 0.463 | 0 | 3.071 | 3688 | 0 | 3688 | 9989923
1975/12/05 | 04:00:00 | 1975/12/05 04:00 | 3.067 | 0.463 | 0 | 3.067 | 3683 | 0 | 3683 | 9989923
1975/12/05 | 04:20:00 | 1975/12/05 04:20 | 3.062 | 0.463 | 0 | 3.062 | 3677 | 0 | 3677 | 9989923
1975/12/05 | 04:40:00 | 1975/12/05 04:40 | 3.058 | 0.462 | 0 | 3.058 | 3672 | 0 | 3672 | 9989923
1975/12/05 | 05:00:00 | 1975/12/05 05:00 | 3.054 | 0.462 | 0 | 3.054 | 3667 | 0 | 3667 | 9989923
1975/12/05 | 05:20:00 | 1975/12/05 05:20 | 3.037 | 0.461 | 0 | 3.037 | 3654 | 0 | 3655 | 9989923
1975/12/05 | 05:40:00 | 1975/12/05 05:40 | 3.02 | 0.46 | 0 | 3.02 | 3634 | 0 | 3634 | 9989923
1975/12/05 | 06:00:00 | 1975/12/05 06:00 | 3.003 | 0.459 | 0 | 3.003 | 3613 | 0 | 3614 | 9989923
1975/12/05 | 06:20:00 | 1975/12/05 06:20 | 2.986 | 0.457 | 0 | 2.986 | 3593 | 0 | 3593 | 9989923
1975/12/05 | 06:40:00 | 1975/12/05 06:40 | 2.968 | 0.456 | 0 | 2.968 | 3572 | 0 | 3572 | 9989923
1975/12/05 | 07:00:00 | 1975/12/05 07:00 | 2.951 | 0.455 | 0 | 2.951 | 3552 | 0 | 3551 | 9989923
1975/12/05 | 07:20:00 | 1975/12/05 07:20 | 2.934 | 0.454 | 0 | 2.934 | 3532 | 0 | 3531 | 9989923
1975/12/05 | 07:40:00 | 1975/12/05 07:40 | 2.917 | 0.453 | 0 | 2.917 | 3511 | 0 | 3511 | 9989923
1975/12/05 | 08:00:00 | 1975/12/05 08:00 | 2.9 | 0.452 | 0 | 2.9 | 3491 | 0 | 3490 | 9989923
1975/12/05 | 08:20:00 | 1975/12/05 08:20 | 2.883 | 0.451 | 0 | 2.883 | 3470 | 0 | 3470 | 9989923
1975/12/05 | 08:40:00 | 1975/12/05 08:40 | 2.871 | 0.45 | 0 | 2.871 | 3451 | 0 | 3452 | 9989923
1975/12/05 | 09:00:00 | 1975/12/05 09:00 | 2.862 | 0.449 | 0 | 2.862 | 3440 | 0 | 3440 | 9989923
1975/12/05 | 09:20:00 | 1975/12/05 09:20 | 2.854 | 0.449 | 0 | 2.854 | 3430 | 0 | 3430 | 9989923
1975/12/05 | 09:40:00 | 1975/12/05 09:40 | 2.846 | 0.448 | 0 | 2.846 | 3420 | 0 | 3420 | 9989923
1975/12/05 | 10:00:00 | 1975/12/05 10:00 | 2.837 | 0.447 | 0 | 2.837 | 3410 | 0 | 3410 | 9989923
1975/12/05 | 10:20:00 | 1975/12/05 10:20 | 2.829 | 0.447 | 0 | 2.829 | 3400 | 0 | 3400 | 9989923
1975/12/05 | 10:40:00 | 1975/12/05 10:40 | 2.821 | 0.446 | 0 | 2.821 | 3390 | 0 | 3390 | 9989923
1975/12/05 | 11:00:00 | 1975/12/05 11:00 | 2.813 | 0.446 | 0 | 2.813 | 3380 | 0 | 3380 | 9989923
1975/12/05 | 11:20:00 | 1975/12/05 11:20 | 2.804 | 0.445 | 0 | 2.804 | 3370 | 0 | 3370 | 9989923
1975/12/05 | 11:40:00 | 1975/12/05 11:40 | 2.796 | 0.445 | 0 | 2.796 | 3360 | 0 | 3360 | 9989923
1975/12/05 | 12:00:00 | 1975/12/05 12:00 | 2.788 | 0.444 | 0 | 2.788 | 3350 | 0 | 3350 | 9989923
1975/12/05 | 12:20:00 | 1975/12/05 12:20 | 2.779 | 0.443 | 0 | 2.779 | 3340 | 0 | 3340 | 9989923
1975/12/05 | 12:40:00 | 1975/12/05 12:40 | 2.771 | 0.443 | 0 | 2.771 | 3330 | 0 | 3330 | 9989923
1975/12/05 | 13:00:00 | 1975/12/05 13:00 | 2.763 | 0.442 | 0 | 2.763 | 3320 | 0 | 3320 | 9989923
1975/12/05 | 13:20:00 | 1975/12/05 13:20 | 2.755 | 0.442 | 0 | 2.755 | 3310 | 0 | 3311 | 9989923
1975/12/05 | 13:40:00 | 1975/12/05 13:40 | 2.746 | 0.441 | 0 | 2.746 | 3300 | 0 | 3301 | 9989923
1975/12/05 | 14:00:00 | 1975/12/05 14:00 | 2.738 | 0.441 | 0 | 2.738 | 3291 | 0 | 3290 | 9989923
1975/12/05 | 14:20:00 | 1975/12/05 14:20 | 2.73 | 0.44 | 0 | 2.73 | 3281 | 0 | 3281 | 9989923
1975/12/05 | 14:40:00 | 1975/12/05 14:40 | 2.721 | 0.439 | 0 | 2.721 | 3271 | 0 | 3271 | 9989923
1975/12/05 | 15:00:00 | 1975/12/05 15:00 | 2.713 | 0.439 | 0 | 2.713 | 3261 | 0 | 3260 | 9989923
1975/12/05 | 15:20:00 | 1975/12/05 15:20 | 2.705 | 0.438 | 0 | 2.705 | 3251 | 0 | 3251 | 9989923
1975/12/05 | 15:40:00 | 1975/12/05 15:40 | 2.696 | 0.438 | 0 | 2.696 | 3241 | 0 | 3241 | 9989923
1975/12/05 | 16:00:00 | 1975/12/05 16:00 | 2.688 | 0.437 | 0 | 2.688 | 3231 | 0 | 3230 | 9989923
1975/12/05 | 16:20:00 | 1975/12/05 16:20 | 2.68 | 0.437 | 0 | 2.68 | 3221 | 0 | 3221 | 9989923
1975/12/05 | 16:40:00 | 1975/12/05 16:40 | 2.672 | 0.436 | 0 | 2.672 | 3211 | 0 | 3211 | 9989923
1975/12/05 | 17:00:00 | 1975/12/05 17:00 | 2.663 | 0.436 | 0 | 2.663 | 3201 | 0 | 3201 | 9989923
1975/12/05 | 17:20:00 | 1975/12/05 17:20 | 2.655 | 0.435 | 0 | 2.655 | 3191 | 0 | 3191 | 9989923
1975/12/05 | 17:40:00 | 1975/12/05 17:40 | 2.644 | 0.434 | 0 | 2.644 | 3180 | 0 | 3179 | 9989923
1975/12/05 | 18:00:00 | 1975/12/05 18:00 | 2.634 | 0.433 | 0 | 2.634 | 3167 | 0 | 3167 | 9989923
1975/12/05 | 18:20:00 | 1975/12/05 18:20 | 2.624 | 0.433 | 0 | 2.624 | 3155 | 0 | 3155 | 9989923
1975/12/05 | 18:40:00 | 1975/12/05 18:40 | 2.613 | 0.432 | 0 | 2.613 | 3142 | 0 | 3142 | 9989923
1975/12/05 | 19:00:00 | 1975/12/05 19:00 | 2.603 | 0.431 | 0 | 2.603 | 3130 | 0 | 3130 | 9989923
1975/12/05 | 19:20:00 | 1975/12/05 19:20 | 2.593 | 0.431 | 0 | 2.593 | 3117 | 0 | 3118 | 9989923
1975/12/05 | 19:40:00 | 1975/12/05 19:40 | 2.582 | 0.43 | 0 | 2.582 | 3105 | 0 | 3105 | 9989923
1975/12/05 | 20:00:00 | 1975/12/05 20:00 | 2.572 | 0.429 | 0 | 2.572 | 3092 | 0 | 3092 | 9989923
1975/12/05 | 20:20:00 | 1975/12/05 20:20 | 2.562 | 0.428 | 0 | 2.562 | 3080 | 0 | 3080 | 9989923
1975/12/05 | 20:40:00 | 1975/12/05 20:40 | 2.551 | 0.428 | 0 | 2.551 | 3068 | 0 | 3068 | 9989923
1975/12/05 | 21:00:00 | 1975/12/05 21:00 | 2.541 | 0.427 | 0 | 2.541 | 3055 | 0 | 3055 | 9989923
1975/12/05 | 21:20:00 | 1975/12/05 21:20 | 2.53 | 0.426 | 0 | 2.53 | 3043 | 0 | 3043 | 9989923
1975/12/05 | 21:40:00 | 1975/12/05 21:40 | 2.52 | 0.425 | 0 | 2.52 | 3030 | 0 | 3030 | 9989923
1975/12/05 | 22:00:00 | 1975/12/05 22:00 | 2.51 | 0.425 | 0 | 2.51 | 3018 | 0 | 3018 | 9989923
1975/12/05 | 22:20:00 | 1975/12/05 22:20 | 2.499 | 0.424 | 0 | 2.499 | 3005 | 0 | 3005 | 9989923
1975/12/05 | 22:40:00 | 1975/12/05 22:40 | 2.489 | 0.423 | 0 | 2.489 | 2993 | 0 | 2993 | 9989923
1975/12/05 | 23:00:00 | 1975/12/05 23:00 | 2.479 | 0.423 | 0 | 2.479 | 2981 | 0 | 2981 | 9989923
1975/12/05 | 23:20:00 | 1975/12/05 23:20 | 2.468 | 0.422 | 0 | 2.468 | 2968 | 0 | 2968 | 9989923
1975/12/05 | 23:40:00 | 1975/12/05 23:40 | 2.458 | 0.421 | 0 | 2.458 | 2956 | 0 | 2956 | 9989923
1975/12/06 | 00:00:00 | 1975/12/06 00:00 | 2.448 | 0.42 | 0 | 2.448 | 2943 | 0 | 2944 | 9989923
1975/12/06 | 00:20:00 | 1975/12/06 00:20 | 2.437 | 0.42 | 0 | 2.437 | 2931 | 0 | 2931 | 9989923
1975/12/06 | 00:40:00 | 1975/12/06 00:40 | 2.427 | 0.419 | 0 | 2.427 | 2918 | 0 | 2918 | 9989923
1975/12/06 | 01:00:00 | 1975/12/06 01:00 | 2.417 | 0.418 | 0 | 2.417 | 2906 | 0 | 2906 | 9989923
1975/12/06 | 01:20:00 | 1975/12/06 01:20 | 2.407 | 0.417 | 0 | 2.407 | 2894 | 0 | 2894 | 9989923
1975/12/06 | 01:40:00 | 1975/12/06 01:40 | 2.396 | 0.417 | 0 | 2.396 | 2882 | 0 | 2882 | 9989923
1975/12/06 | 02:00:00 | 1975/12/06 02:00 | 2.386 | 0.416 | 0 | 2.386 | 2870 | 0 | 2869 | 9989923
1975/12/06 | 02:20:00 | 1975/12/06 02:20 | 2.376 | 0.415 | 0 | 2.376 | 2857 | 0 | 2857 | 9989923
1975/12/06 | 02:40:00 | 1975/12/06 02:40 | 2.366 | 0.414 | 0 | 2.366 | 2845 | 0 | 2845 | 9989923
1975/12/06 | 03:00:00 | 1975/12/06 03:00 | 2.356 | 0.414 | 0 | 2.356 | 2833 | 0 | 2833 | 9989923
1975/12/06 | 03:20:00 | 1975/12/06 03:20 | 2.346 | 0.413 | 0 | 2.346 | 2821 | 0 | 2821 | 9989923
1975/12/06 | 03:40:00 | 1975/12/06 03:40 | 2.336 | 0.412 | 0 | 2.336 | 2809 | 0 | 2809 | 9989923
1975/12/06 | 04:00:00 | 1975/12/06 04:00 | 2.325 | 0.411 | 0 | 2.325 | 2797 | 0 | 2797 | 9989923
1975/12/06 | 04:20:00 | 1975/12/06 04:20 | 2.315 | 0.411 | 0 | 2.315 | 2784 | 0 | 2784 | 9989923
1975/12/06 | 04:40:00 | 1975/12/06 04:40 | 2.305 | 0.41 | 0 | 2.305 | 2772 | 0 | 2772 | 9989923
1975/12/06 | 05:00:00 | 1975/12/06 05:00 | 2.295 | 0.409 | 0 | 2.295 | 2760 | 0 | 2760 | 9989923
1975/12/06 | 05:20:00 | 1975/12/06 05:20 | 2.285 | 0.408 | 0 | 2.285 | 2748 | 0 | 2748 | 9989923
1975/12/06 | 05:40:00 | 1975/12/06 05:40 | 2.275 | 0.408 | 0 | 2.275 | 2736 | 0 | 2736 | 9989923
1975/12/06 | 06:00:00 | 1975/12/06 06:00 | 2.265 | 0.407 | 0 | 2.265 | 2724 | 0 | 2724 | 9989923
1975/12/06 | 06:20:00 | 1975/12/06 06:20 | 2.254 | 0.406 | 0 | 2.254 | 2711 | 0 | 2711 | 9989923
1975/12/06 | 06:40:00 | 1975/12/06 06:40 | 2.244 | 0.406 | 0 | 2.244 | 2699 | 0 | 2699 | 9989923
1975/12/06 | 07:00:00 | 1975/12/06 07:00 | 2.234 | 0.405 | 0 | 2.234 | 2687 | 0 | 2687 | 9989923
1975/12/06 | 07:20:00 | 1975/12/06 07:20 | 2.224 | 0.404 | 0 | 2.224 | 2675 | 0 | 2675 | 9989923
1975/12/06 | 07:40:00 | 1975/12/06 07:40 | 2.214 | 0.403 | 0 | 2.214 | 2663 | 0 | 2663 | 9989923
1975/12/06 | 08:00:00 | 1975/12/06 08:00 | 2.204 | 0.403 | 0 | 2.204 | 2650 | 0 | 2651 | 9989923
1975/12/06 | 08:20:00 | 1975/12/06 08:20 | 2.193 | 0.402 | 0 | 2.193 | 2638 | 0 | 2638 | 9989923
1975/12/06 | 08:40:00 | 1975/12/06 08:40 | 2.183 | 0.401 | 0 | 2.183 | 2626 | 0 | 2626 | 9989923
1975/12/06 | 09:00:00 | 1975/12/06 09:00 | 2.173 | 0.4 | 0 | 2.173 | 2614 | 0 | 2614 | 9989923
1975/12/06 | 09:20:00 | 1975/12/06 09:20 | 2.163 | 0.4 | 0 | 2.163 | 2602 | 0 | 2602 | 9989923
1975/12/06 | 09:40:00 | 1975/12/06 09:40 | 2.153 | 0.399 | 0 | 2.153 | 2590 | 0 | 2590 | 9989923
1975/12/06 | 10:00:00 | 1975/12/06 10:00 | 2.143 | 0.398 | 0 | 2.143 | 2577 | 0 | 2578 | 9989923
1975/12/06 | 10:20:00 | 1975/12/06 10:20 | 2.133 | 0.397 | 0 | 2.133 | 2565 | 0 | 2566 | 9989923
1975/12/06 | 10:40:00 | 1975/12/06 10:40 | 2.116 | 0.396 | 0 | 2.116 | 2551 | 0 | 2549 | 9989923
1975/12/06 | 11:00:00 | 1975/12/06 11:00 | 2.094 | 0.394 | 0 | 2.094 | 2526 | 0 | 2526 | 9989923
1975/12/06 | 11:20:00 | 1975/12/06 11:20 | 2.071 | 0.393 | 0 | 2.071 | 2499 | 0 | 2499 | 9989923
1975/12/06 | 11:40:00 | 1975/12/06 11:40 | 2.048 | 0.391 | 0 | 2.048 | 2472 | 0 | 2471 | 9989923
1975/12/06 | 12:00:00 | 1975/12/06 12:00 | 2.026 | 0.389 | 0 | 2.026 | 2444 | 0 | 2444 | 9989923
1975/12/06 | 12:20:00 | 1975/12/06 12:20 | 2.003 | 0.388 | 0 | 2.003 | 2417 | 0 | 2417 | 9989923
1975/12/06 | 12:40:00 | 1975/12/06 12:40 | 1.98 | 0.386 | 0 | 1.98 | 2390 | 0 | 2390 | 9989923
1975/12/06 | 13:00:00 | 1975/12/06 13:00 | 1.958 | 0.384 | 0 | 1.958 | 2363 | 0 | 2363 | 9989923
1975/12/06 | 13:20:00 | 1975/12/06 13:20 | 1.935 | 0.382 | 0 | 1.935 | 2336 | 0 | 2336 | 9989923
1975/12/06 | 13:40:00 | 1975/12/06 13:40 | 1.915 | 0.381 | 0 | 1.915 | 2309 | 0 | 2310 | 9989923
1975/12/06 | 14:00:00 | 1975/12/06 14:00 | 1.908 | 0.38 | 0 | 1.908 | 2294 | 0 | 2294 | 9989923
1975/12/06 | 14:20:00 | 1975/12/06 14:20 | 1.9 | 0.38 | 0 | 1.9 | 2285 | 0 | 2285 | 9989923
1975/12/06 | 14:40:00 | 1975/12/06 14:40 | 1.892 | 0.379 | 0 | 1.892 | 2275 | 0 | 2275 | 9989923
1975/12/06 | 15:00:00 | 1975/12/06 15:00 | 1.884 | 0.378 | 0 | 1.884 | 2266 | 0 | 2266 | 9989923
1975/12/06 | 15:20:00 | 1975/12/06 15:20 | 1.877 | 0.378 | 0 | 1.877 | 2257 | 0 | 2257 | 9989923
1975/12/06 | 15:40:00 | 1975/12/06 15:40 | 1.869 | 0.377 | 0 | 1.869 | 2247 | 0 | 2248 | 9989923
1975/12/06 | 16:00:00 | 1975/12/06 16:00 | 1.861 | 0.377 | 0 | 1.861 | 2238 | 0 | 2238 | 9989923
1975/12/06 | 16:20:00 | 1975/12/06 16:20 | 1.853 | 0.376 | 0 | 1.853 | 2229 | 0 | 2228 | 9989923
1975/12/06 | 16:40:00 | 1975/12/06 16:40 | 1.845 | 0.375 | 0 | 1.845 | 2219 | 0 | 2219 | 9989923
1975/12/06 | 17:00:00 | 1975/12/06 17:00 | 1.838 | 0.375 | 0 | 1.838 | 2210 | 0 | 2210 | 9989923
1975/12/06 | 17:20:00 | 1975/12/06 17:20 | 1.83 | 0.374 | 0 | 1.83 | 2201 | 0 | 2201 | 9989923
1975/12/06 | 17:40:00 | 1975/12/06 17:40 | 1.822 | 0.374 | 0 | 1.822 | 2191 | 0 | 2191 | 9989923
1975/12/06 | 18:00:00 | 1975/12/06 18:00 | 1.814 | 0.373 | 0 | 1.814 | 2182 | 0 | 2182 | 9989923
1975/12/06 | 18:20:00 | 1975/12/06 18:20 | 1.857 | 0.376 | 0.043 | 1.814 | 2203 | 26 | 2177 | 9989923
1975/12/06 | 18:40:00 | 1975/12/06 18:40 | 1.9 | 0.38 | 0.086 | 1.814 | 2254 | 77 | 2177 | 9989923
1975/12/06 | 19:00:00 | 1975/12/06 19:00 | 1.943 | 0.383 | 0.128 | 1.815 | 2306 | 128 | 2178 | 9989923
1975/12/06 | 19:20:00 | 1975/12/06 19:20 | 1.923 | 0.381 | 0.107 | 1.816 | 2331 | 141 | 2178 | 9989923
1975/12/06 | 19:40:00 | 1975/12/06 19:40 | 1.877 | 0.378 | 0.061 | 1.816 | 2280 | 101 | 2179 | 9989923
1975/12/06 | 20:00:00 | 1975/12/06 20:00 | 1.831 | 0.374 | 0.015 | 1.816 | 2225 | 46 | 2179 | 9989923
1975/12/06 | 20:20:00 | 1975/12/06 20:20 | 1.796 | 0.372 | 0 | 1.796 | 2170 | 9 | 2167 | 9989923

## Event 20
Hydrograph info for event 20 for B1H005 in period 19721001 to 20241203
Hydrograph period: 1975/12/17 01:20:00 to 1975/12/21 18:00:00 Date of peak: 1975/12/20 18:40:00 Peak flow: 94.082m³/sec
Date | Time | Date + Time | Observed (m³/sec) | Observed H(m) | Q-Dxi (m³/sec) | Q-Bxi (m³/sec) | Q-Txi (m³) | Q-Dxi (m³) | Q-Bxi (m³) | Cum. Q-Dri (m³)
1975/12/17 | 01:20:00 | 1975/12/17 01:20 | 1.639 | 0.359 | 1.635 | 0.004 | 0 | 0 | 0 | 0
1975/12/17 | 01:40:00 | 1975/12/17 01:40 | 1.791 | 0.371 | 1.778 | 0.013 | 2058 | 2048 | 10 | 2048
1975/12/17 | 02:00:00 | 1975/12/17 02:00 | 1.943 | 0.383 | 1.921 | 0.022 | 2241 | 2220 | 21 | 4268
1975/12/17 | 02:20:00 | 1975/12/17 02:20 | 2.082 | 0.394 | 2.05 | 0.032 | 2420 | 2383 | 32 | 6651
1975/12/17 | 02:40:00 | 1975/12/17 02:40 | 2.2 | 0.402 | 2.158 | 0.042 | 2569 | 2525 | 45 | 9176
1975/12/17 | 03:00:00 | 1975/12/17 03:00 | 2.318 | 0.411 | 2.264 | 0.054 | 2711 | 2653 | 58 | 11829
1975/12/17 | 03:20:00 | 1975/12/17 03:20 | 2.455 | 0.421 | 2.39 | 0.065 | 2864 | 2793 | 71 | 14622
1975/12/17 | 03:40:00 | 1975/12/17 03:40 | 2.592 | 0.43 | 2.515 | 0.077 | 3028 | 2943 | 86 | 17565
1975/12/17 | 04:00:00 | 1975/12/17 04:00 | 2.728 | 0.44 | 2.638 | 0.09 | 3192 | 3091 | 101 | 20656
1975/12/17 | 04:20:00 | 1975/12/17 04:20 | 2.785 | 0.444 | 2.681 | 0.104 | 3308 | 3191 | 116 | 23847
1975/12/17 | 04:40:00 | 1975/12/17 04:40 | 2.841 | 0.448 | 2.724 | 0.117 | 3376 | 3243 | 133 | 27090
1975/12/17 | 05:00:00 | 1975/12/17 05:00 | 2.898 | 0.452 | 2.767 | 0.131 | 3444 | 3294 | 149 | 30384
1975/12/17 | 05:20:00 | 1975/12/17 05:20 | 2.95 | 0.455 | 2.805 | 0.145 | 3511 | 3343 | 166 | 33727
1975/12/17 | 05:40:00 | 1975/12/17 05:40 | 2.965 | 0.456 | 2.806 | 0.159 | 3549 | 3367 | 182 | 37094
1975/12/17 | 06:00:00 | 1975/12/17 06:00 | 2.98 | 0.457 | 2.807 | 0.173 | 3567 | 3368 | 199 | 40462
1975/12/17 | 06:20:00 | 1975/12/17 06:20 | 2.993 | 0.458 | 2.806 | 0.187 | 3585 | 3368 | 216 | 43830
1975/12/17 | 06:40:00 | 1975/12/17 06:40 | 2.983 | 0.457 | 2.782 | 0.201 | 3585 | 3353 | 233 | 47183
1975/12/17 | 07:00:00 | 1975/12/17 07:00 | 2.973 | 0.457 | 2.758 | 0.215 | 3573 | 3324 | 250 | 50507
1975/12/17 | 07:20:00 | 1975/12/17 07:20 | 2.963 | 0.456 | 2.734 | 0.229 | 3561 | 3295 | 266 | 53802
1975/12/17 | 07:40:00 | 1975/12/17 07:40 | 2.953 | 0.455 | 2.711 | 0.242 | 3549 | 3267 | 283 | 57069
1975/12/17 | 08:00:00 | 1975/12/17 08:00 | 2.943 | 0.455 | 2.687 | 0.256 | 3537 | 3239 | 299 | 60308
1975/12/17 | 08:20:00 | 1975/12/17 08:20 | 2.931 | 0.454 | 2.662 | 0.269 | 3525 | 3209 | 315 | 63517
1975/12/17 | 08:40:00 | 1975/12/17 08:40 | 2.898 | 0.452 | 2.615 | 0.283 | 3497 | 3166 | 331 | 66683
1975/12/17 | 09:00:00 | 1975/12/17 09:00 | 2.865 | 0.449 | 2.569 | 0.296 | 3458 | 3111 | 347 | 69794
1975/12/17 | 09:20:00 | 1975/12/17 09:20 | 2.832 | 0.447 | 2.524 | 0.308 | 3418 | 3056 | 362 | 72850
1975/12/17 | 09:40:00 | 1975/12/17 09:40 | 2.8 | 0.445 | 2.479 | 0.321 | 3379 | 3002 | 378 | 75852
1975/12/17 | 10:00:00 | 1975/12/17 10:00 | 2.774 | 0.443 | 2.441 | 0.333 | 3342 | 2952 | 393 | 78804
1975/12/17 | 10:20:00 | 1975/12/17 10:20 | 2.752 | 0.442 | 2.407 | 0.345 | 3315 | 2908 | 407 | 81712
1975/12/17 | 10:40:00 | 1975/12/17 10:40 | 2.731 | 0.44 | 2.374 | 0.357 | 3290 | 2868 | 422 | 84580
1975/12/17 | 11:00:00 | 1975/12/17 11:00 | 2.709 | 0.439 | 2.34 | 0.369 | 3264 | 2828 | 436 | 87408
1975/12/17 | 11:20:00 | 1975/12/17 11:20 | 2.688 | 0.437 | 2.307 | 0.381 | 3238 | 2788 | 450 | 90196
1975/12/17 | 11:40:00 | 1975/12/17 11:40 | 2.666 | 0.436 | 2.274 | 0.392 | 3212 | 2748 | 464 | 92944
1975/12/17 | 12:00:00 | 1975/12/17 12:00 | 2.645 | 0.434 | 2.241 | 0.404 | 3186 | 2709 | 478 | 95653
1975/12/17 | 12:20:00 | 1975/12/17 12:20 | 2.623 | 0.433 | 2.208 | 0.415 | 3161 | 2670 | 491 | 98323
1975/12/17 | 12:40:00 | 1975/12/17 12:40 | 2.602 | 0.431 | 2.176 | 0.426 | 3135 | 2631 | 504 | 100954
1975/12/17 | 13:00:00 | 1975/12/17 13:00 | 2.58 | 0.43 | 2.143 | 0.437 | 3109 | 2592 | 517 | 103546
1975/12/17 | 13:20:00 | 1975/12/17 13:20 | 2.559 | 0.428 | 2.112 | 0.447 | 3083 | 2553 | 530 | 106099
1975/12/17 | 13:40:00 | 1975/12/17 13:40 | 2.538 | 0.427 | 2.08 | 0.458 | 3058 | 2515 | 543 | 108614
1975/12/17 | 14:00:00 | 1975/12/17 14:00 | 2.523 | 0.426 | 2.055 | 0.468 | 3037 | 2481 | 556 | 111095
1975/12/17 | 14:20:00 | 1975/12/17 14:20 | 2.508 | 0.425 | 2.03 | 0.478 | 3019 | 2451 | 568 | 113546
1975/12/17 | 14:40:00 | 1975/12/17 14:40 | 2.493 | 0.424 | 2.005 | 0.488 | 3001 | 2420 | 580 | 115966
1975/12/17 | 15:00:00 | 1975/12/17 15:00 | 2.478 | 0.422 | 1.98 | 0.498 | 2982 | 2390 | 592 | 118356
1975/12/17 | 15:20:00 | 1975/12/17 15:20 | 2.462 | 0.421 | 1.954 | 0.508 | 2964 | 2360 | 604 | 120716
1975/12/17 | 15:40:00 | 1975/12/17 15:40 | 2.447 | 0.42 | 1.929 | 0.518 | 2946 | 2330 | 616 | 123046
1975/12/17 | 16:00:00 | 1975/12/17 16:00 | 2.432 | 0.419 | 1.904 | 0.528 | 2928 | 2300 | 627 | 125346
1975/12/17 | 16:20:00 | 1975/12/17 16:20 | 2.417 | 0.418 | 1.88 | 0.537 | 2909 | 2271 | 639 | 127617
1975/12/17 | 16:40:00 | 1975/12/17 16:40 | 2.402 | 0.417 | 1.855 | 0.547 | 2891 | 2241 | 650 | 129858
1975/12/17 | 17:00:00 | 1975/12/17 17:00 | 2.386 | 0.416 | 1.83 | 0.556 | 2873 | 2211 | 661 | 132069
1975/12/17 | 17:20:00 | 1975/12/17 17:20 | 2.371 | 0.415 | 1.806 | 0.565 | 2855 | 2182 | 672 | 134251
1975/12/17 | 17:40:00 | 1975/12/17 17:40 | 2.358 | 0.414 | 1.784 | 0.574 | 2837 | 2154 | 683 | 136405
1975/12/17 | 18:00:00 | 1975/12/17 18:00 | 2.351 | 0.413 | 1.768 | 0.583 | 2825 | 2131 | 694 | 138536
1975/12/17 | 18:20:00 | 1975/12/17 18:20 | 2.344 | 0.413 | 1.752 | 0.592 | 2817 | 2112 | 705 | 140648
1975/12/17 | 18:40:00 | 1975/12/17 18:40 | 2.337 | 0.412 | 1.737 | 0.6 | 2809 | 2093 | 715 | 142741
1975/12/17 | 19:00:00 | 1975/12/17 19:00 | 2.331 | 0.412 | 1.722 | 0.609 | 2801 | 2075 | 726 | 144816
1975/12/17 | 19:20:00 | 1975/12/17 19:20 | 2.324 | 0.411 | 1.706 | 0.618 | 2793 | 2057 | 736 | 146873
1975/12/17 | 19:40:00 | 1975/12/17 19:40 | 2.317 | 0.411 | 1.691 | 0.626 | 2785 | 2038 | 746 | 148911
1975/12/17 | 20:00:00 | 1975/12/17 20:00 | 2.31 | 0.41 | 1.675 | 0.635 | 2776 | 2020 | 756 | 150931
1975/12/17 | 20:20:00 | 1975/12/17 20:20 | 2.32 | 0.411 | 1.677 | 0.643 | 2769 | 2011 | 767 | 152942
1975/12/17 | 20:40:00 | 1975/12/17 20:40 | 2.481 | 0.422 | 1.829 | 0.652 | 2881 | 2104 | 777 | 155046
1975/12/17 | 21:00:00 | 1975/12/17 21:00 | 2.642 | 0.434 | 1.981 | 0.661 | 3074 | 2286 | 788 | 157332
1975/12/17 | 21:20:00 | 1975/12/17 21:20 | 2.807 | 0.445 | 2.135 | 0.672 | 3267 | 2470 | 800 | 159802
1975/12/17 | 21:40:00 | 1975/12/17 21:40 | 3.014 | 0.459 | 2.331 | 0.683 | 3492 | 2680 | 813 | 162482
1975/12/17 | 22:00:00 | 1975/12/17 22:00 | 3.22 | 0.473 | 2.525 | 0.695 | 3740 | 2914 | 827 | 165396
1975/12/17 | 22:20:00 | 1975/12/17 22:20 | 3.402 | 0.485 | 2.694 | 0.708 | 3978 | 3131 | 842 | 168527
1975/12/17 | 22:40:00 | 1975/12/17 22:40 | 3.574 | 0.495 | 2.852 | 0.722 | 4186 | 3328 | 858 | 171855
1975/12/17 | 23:00:00 | 1975/12/17 23:00 | 3.746 | 0.506 | 3.009 | 0.737 | 4392 | 3517 | 875 | 175372
1975/12/17 | 23:20:00 | 1975/12/17 23:20 | 3.906 | 0.516 | 3.154 | 0.752 | 4597 | 3698 | 893 | 179070
1975/12/17 | 23:40:00 | 1975/12/17 23:40 | 3.962 | 0.52 | 3.194 | 0.768 | 4721 | 3809 | 912 | 182879
1975/12/18 | 00:00:00 | 1975/12/18 00:00 | 4.018 | 0.523 | 3.234 | 0.784 | 4788 | 3857 | 931 | 186736
1975/12/18 | 00:20:00 | 1975/12/18 00:20 | 4.074 | 0.526 | 3.274 | 0.8 | 4855 | 3904 | 951 | 190640
1975/12/18 | 00:40:00 | 1975/12/18 00:40 | 4.13 | 0.53 | 3.313 | 0.817 | 4923 | 3952 | 970 | 194592
1975/12/18 | 01:00:00 | 1975/12/18 01:00 | 4.187 | 0.533 | 3.353 | 0.834 | 4990 | 4000 | 990 | 198592
1975/12/18 | 01:20:00 | 1975/12/18 01:20 | 4.237 | 0.536 | 3.386 | 0.851 | 5057 | 4044 | 1010 | 202636
1975/12/18 | 01:40:00 | 1975/12/18 01:40 | 4.232 | 0.536 | 3.365 | 0.867 | 5081 | 4051 | 1031 | 206687
1975/12/18 | 02:00:00 | 1975/12/18 02:00 | 4.228 | 0.535 | 3.344 | 0.884 | 5076 | 4025 | 1051 | 210712
1975/12/18 | 02:20:00 | 1975/12/18 02:20 | 4.223 | 0.535 | 3.322 | 0.901 | 5071 | 3999 | 1071 | 214711
1975/12/18 | 02:40:00 | 1975/12/18 02:40 | 4.219 | 0.535 | 3.301 | 0.918 | 5065 | 3974 | 1091 | 218685
1975/12/18 | 03:00:00 | 1975/12/18 03:00 | 4.214 | 0.535 | 3.28 | 0.934 | 5060 | 3949 | 1111 | 222634
1975/12/18 | 03:20:00 | 1975/12/18 03:20 | 4.21 | 0.534 | 3.26 | 0.95 | 5054 | 3924 | 1131 | 226558
1975/12/18 | 03:40:00 | 1975/12/18 03:40 | 4.205 | 0.534 | 3.238 | 0.967 | 5049 | 3899 | 1150 | 230457
1975/12/18 | 04:00:00 | 1975/12/18 04:00 | 4.289 | 0.539 | 3.306 | 0.983 | 5060 | 3926 | 1170 | 234383
1975/12/18 | 04:20:00 | 1975/12/18 04:20 | 4.58 | 0.555 | 3.58 | 1 | 5321 | 4131 | 1190 | 238514
1975/12/18 | 04:40:00 | 1975/12/18 04:40 | 4.87 | 0.571 | 3.851 | 1.019 | 5670 | 4458 | 1212 | 242972
1975/12/18 | 05:00:00 | 1975/12/18 05:00 | 5.161 | 0.587 | 4.122 | 1.039 | 6019 | 4784 | 1235 | 247756
1975/12/18 | 05:20:00 | 1975/12/18 05:20 | 5.555 | 0.607 | 4.494 | 1.061 | 6429 | 5170 | 1260 | 252926
1975/12/18 | 05:40:00 | 1975/12/18 05:40 | 5.949 | 0.628 | 4.865 | 1.084 | 6902 | 5616 | 1287 | 258542
1975/12/18 | 06:00:00 | 1975/12/18 06:00 | 6.256 | 0.644 | 5.147 | 1.109 | 7360 | 6007 | 1316 | 264549
1975/12/18 | 06:20:00 | 1975/12/18 06:20 | 6.362 | 0.649 | 5.227 | 1.135 | 7571 | 6224 | 1347 | 270773
1975/12/18 | 06:40:00 | 1975/12/18 06:40 | 6.467 | 0.655 | 5.305 | 1.162 | 7697 | 6319 | 1378 | 277092
1975/12/18 | 07:00:00 | 1975/12/18 07:00 | 6.572 | 0.66 | 5.384 | 1.188 | 7823 | 6413 | 1410 | 283505
1975/12/18 | 07:20:00 | 1975/12/18 07:20 | 6.677 | 0.665 | 5.461 | 1.216 | 7950 | 6507 | 1442 | 290012
1975/12/18 | 07:40:00 | 1975/12/18 07:40 | 6.783 | 0.671 | 5.54 | 1.243 | 8076 | 6601 | 1475 | 296613
1975/12/18 | 08:00:00 | 1975/12/18 08:00 | 6.827 | 0.673 | 5.556 | 1.271 | 8181 | 6658 | 1508 | 303271
1975/12/18 | 08:20:00 | 1975/12/18 08:20 | 6.831 | 0.673 | 5.532 | 1.299 | 8195 | 6653 | 1542 | 309924
1975/12/18 | 08:40:00 | 1975/12/18 08:40 | 6.835 | 0.674 | 5.509 | 1.326 | 8200 | 6625 | 1575 | 316549
1975/12/18 | 09:00:00 | 1975/12/18 09:00 | 6.839 | 0.674 | 5.485 | 1.354 | 8205 | 6596 | 1608 | 323145
1975/12/18 | 09:20:00 | 1975/12/18 09:20 | 6.843 | 0.674 | 5.462 | 1.381 | 8210 | 6568 | 1641 | 329713
1975/12/18 | 09:40:00 | 1975/12/18 09:40 | 6.828 | 0.673 | 5.419 | 1.409 | 8209 | 6529 | 1674 | 336242
1975/12/18 | 10:00:00 | 1975/12/18 10:00 | 6.792 | 0.671 | 5.356 | 1.436 | 8172 | 6465 | 1707 | 342707
1975/12/18 | 10:20:00 | 1975/12/18 10:20 | 6.757 | 0.669 | 5.295 | 1.462 | 8129 | 6391 | 1739 | 349098
1975/12/18 | 10:40:00 | 1975/12/18 10:40 | 6.721 | 0.667 | 5.232 | 1.489 | 8087 | 6316 | 1771 | 355414
1975/12/18 | 11:00:00 | 1975/12/18 11:00 | 6.686 | 0.666 | 5.171 | 1.515 | 8044 | 6242 | 1802 | 361656
1975/12/18 | 11:20:00 | 1975/12/18 11:20 | 6.886 | 0.675 | 5.345 | 1.541 | 8100 | 6310 | 1834 | 367966
1975/12/18 | 11:40:00 | 1975/12/18 11:40 | 7.186 | 0.69 | 5.617 | 1.569 | 8443 | 6577 | 1866 | 374543
1975/12/18 | 12:00:00 | 1975/12/18 12:00 | 7.486 | 0.704 | 5.889 | 1.597 | 8803 | 6904 | 1900 | 381447
1975/12/18 | 12:20:00 | 1975/12/18 12:20 | 7.809 | 0.719 | 6.181 | 1.628 | 9169 | 7242 | 1935 | 388689
1975/12/18 | 12:40:00 | 1975/12/18 12:40 | 8.163 | 0.735 | 6.504 | 1.659 | 9583 | 7611 | 1972 | 396300
1975/12/18 | 13:00:00 | 1975/12/18 13:00 | 8.518 | 0.751 | 6.825 | 1.693 | 10009 | 7997 | 2011 | 404297
1975/12/18 | 13:20:00 | 1975/12/18 13:20 | 8.873 | 0.767 | 7.145 | 1.728 | 10435 | 8382 | 2052 | 412679
1975/12/18 | 13:40:00 | 1975/12/18 13:40 | 9.228 | 0.783 | 7.463 | 1.765 | 10861 | 8765 | 2095 | 421444
1975/12/18 | 14:00:00 | 1975/12/18 14:00 | 9.446 | 0.793 | 7.644 | 1.802 | 11213 | 9064 | 2140 | 430508
1975/12/18 | 14:20:00 | 1975/12/18 14:20 | 9.649 | 0.802 | 7.808 | 1.841 | 11457 | 9271 | 2186 | 439779
1975/12/18 | 14:40:00 | 1975/12/18 14:40 | 9.852 | 0.81 | 7.971 | 1.881 | 11701 | 9468 | 2233 | 449247
1975/12/18 | 15:00:00 | 1975/12/18 15:00 | 10.055 | 0.819 | 8.134 | 1.921 | 11944 | 9663 | 2281 | 458910
1975/12/18 | 15:20:00 | 1975/12/18 15:20 | 10.258 | 0.828 | 8.296 | 1.962 | 12188 | 9858 | 2330 | 468768
1975/12/18 | 15:40:00 | 1975/12/18 15:40 | 10.422 | 0.835 | 8.418 | 2.004 | 12420 | 10028 | 2380 | 478796
1975/12/18 | 16:00:00 | 1975/12/18 16:00 | 10.546 | 0.84 | 8.5 | 2.046 | 12581 | 10150 | 2430 | 488946
1975/12/18 | 16:20:00 | 1975/12/18 16:20 | 10.67 | 0.845 | 8.581 | 2.089 | 12730 | 10248 | 2481 | 499194
1975/12/18 | 16:40:00 | 1975/12/18 16:40 | 10.794 | 0.85 | 8.662 | 2.132 | 12879 | 10345 | 2533 | 509539
1975/12/18 | 17:00:00 | 1975/12/18 17:00 | 10.919 | 0.855 | 8.743 | 2.176 | 13028 | 10443 | 2585 | 519982
1975/12/18 | 17:20:00 | 1975/12/18 17:20 | 11.043 | 0.86 | 8.823 | 2.22 | 13177 | 10539 | 2638 | 530521
1975/12/18 | 17:40:00 | 1975/12/18 17:40 | 11.157 | 0.865 | 8.892 | 2.265 | 13323 | 10629 | 2691 | 541150
1975/12/18 | 18:00:00 | 1975/12/18 18:00 | 11.262 | 0.869 | 8.953 | 2.309 | 13452 | 10707 | 2744 | 551857
1975/12/18 | 18:20:00 | 1975/12/18 18:20 | 11.367 | 0.873 | 9.013 | 2.354 | 13578 | 10779 | 2798 | 562636
1975/12/18 | 18:40:00 | 1975/12/18 18:40 | 11.472 | 0.877 | 9.072 | 2.4 | 13703 | 10851 | 2852 | 573487
1975/12/18 | 19:00:00 | 1975/12/18 19:00 | 11.577 | 0.881 | 9.132 | 2.445 | 13829 | 10922 | 2907 | 584409
1975/12/18 | 19:20:00 | 1975/12/18 19:20 | 11.682 | 0.885 | 9.191 | 2.491 | 13955 | 10994 | 2962 | 595403
1975/12/18 | 19:40:00 | 1975/12/18 19:40 | 11.786 | 0.889 | 9.249 | 2.537 | 14081 | 11064 | 3017 | 606467
1975/12/18 | 20:00:00 | 1975/12/18 20:00 | 11.891 | 0.893 | 9.307 | 2.584 | 14207 | 11133 | 3073 | 617600
1975/12/18 | 20:20:00 | 1975/12/18 20:20 | 11.996 | 0.897 | 9.365 | 2.631 | 14333 | 11203 | 3129 | 628803
1975/12/18 | 20:40:00 | 1975/12/18 20:40 | 12.101 | 0.901 | 9.423 | 2.678 | 14458 | 11273 | 3185 | 640076
1975/12/18 | 21:00:00 | 1975/12/18 21:00 | 12.206 | 0.905 | 9.481 | 2.725 | 14584 | 11342 | 3242 | 651418
1975/12/18 | 21:20:00 | 1975/12/18 21:20 | 12.311 | 0.909 | 9.538 | 2.773 | 14710 | 11411 | 3299 | 662829
1975/12/18 | 21:40:00 | 1975/12/18 21:40 | 12.416 | 0.913 | 9.595 | 2.821 | 14836 | 11480 | 3356 | 674309
1975/12/18 | 22:00:00 | 1975/12/18 22:00 | 12.52 | 0.917 | 9.651 | 2.869 | 14962 | 11548 | 3414 | 685857
1975/12/18 | 22:20:00 | 1975/12/18 22:20 | 12.629 | 0.92 | 9.711 | 2.918 | 15088 | 11617 | 3472 | 697474
1975/12/18 | 22:40:00 | 1975/12/18 22:40 | 12.745 | 0.923 | 9.779 | 2.966 | 15224 | 11694 | 3530 | 709168
1975/12/18 | 23:00:00 | 1975/12/18 23:00 | 12.86 | 0.927 | 9.844 | 3.016 | 15363 | 11774 | 3589 | 720942
1975/12/18 | 23:20:00 | 1975/12/18 23:20 | 12.975 | 0.93 | 9.91 | 3.065 | 15501 | 11853 | 3648 | 732795
1975/12/18 | 23:40:00 | 1975/12/18 23:40 | 13.09 | 0.933 | 9.975 | 3.115 | 15639 | 11931 | 3708 | 744726
1975/12/19 | 00:00:00 | 1975/12/19 00:00 | 13.205 | 0.936 | 10.04 | 3.165 | 15777 | 12009 | 3768 | 756735
1975/12/19 | 00:20:00 | 1975/12/19 00:20 | 13.32 | 0.939 | 10.104 | 3.216 | 15915 | 12087 | 3828 | 768822
1975/12/19 | 00:40:00 | 1975/12/19 00:40 | 13.436 | 0.942 | 10.17 | 3.266 | 16054 | 12164 | 3889 | 780986
1975/12/19 | 01:00:00 | 1975/12/19 01:00 | 13.551 | 0.945 | 10.233 | 3.318 | 16192 | 12242 | 3950 | 793228
1975/12/19 | 01:20:00 | 1975/12/19 01:20 | 13.666 | 0.949 | 10.297 | 3.369 | 16330 | 12318 | 4012 | 805546
1975/12/19 | 01:40:00 | 1975/12/19 01:40 | 13.781 | 0.952 | 10.36 | 3.421 | 16468 | 12394 | 4074 | 817940
1975/12/19 | 02:00:00 | 1975/12/19 02:00 | 13.883 | 0.955 | 10.41 | 3.473 | 16604 | 12462 | 4136 | 830402
1975/12/19 | 02:20:00 | 1975/12/19 02:20 | 13.952 | 0.956 | 10.427 | 3.525 | 16701 | 12502 | 4199 | 842904
1975/12/19 | 02:40:00 | 1975/12/19 02:40 | 14.021 | 0.958 | 10.444 | 3.577 | 16784 | 12522 | 4261 | 855426
1975/12/19 | 03:00:00 | 1975/12/19 03:00 | 14.091 | 0.96 | 10.461 | 3.63 | 16867 | 12543 | 4324 | 867969
1975/12/19 | 03:20:00 | 1975/12/19 03:20 | 14.16 | 0.961 | 10.478 | 3.682 | 16950 | 12563 | 4387 | 880532
1975/12/19 | 03:40:00 | 1975/12/19 03:40 | 14.229 | 0.963 | 10.494 | 3.735 | 17034 | 12583 | 4450 | 893115
1975/12/19 | 04:00:00 | 1975/12/19 04:00 | 14.299 | 0.965 | 10.512 | 3.787 | 17117 | 12604 | 4513 | 905719
1975/12/19 | 04:20:00 | 1975/12/19 04:20 | 14.368 | 0.967 | 10.528 | 3.84 | 17200 | 12624 | 4577 | 918343
1975/12/19 | 04:40:00 | 1975/12/19 04:40 | 14.437 | 0.968 | 10.544 | 3.893 | 17283 | 12643 | 4640 | 930986
1975/12/19 | 05:00:00 | 1975/12/19 05:00 | 14.507 | 0.97 | 10.561 | 3.946 | 17366 | 12663 | 4703 | 943649
1975/12/19 | 05:20:00 | 1975/12/19 05:20 | 14.576 | 0.972 | 10.577 | 3.999 | 17450 | 12683 | 4767 | 956332
1975/12/19 | 05:40:00 | 1975/12/19 05:40 | 14.645 | 0.974 | 10.593 | 4.052 | 17533 | 12702 | 4830 | 969034
1975/12/19 | 06:00:00 | 1975/12/19 06:00 | 14.715 | 0.975 | 10.61 | 4.105 | 17616 | 12722 | 4894 | 981756
1975/12/19 | 06:20:00 | 1975/12/19 06:20 | 14.784 | 0.977 | 10.626 | 4.158 | 17699 | 12741 | 4958 | 994497
1975/12/19 | 06:40:00 | 1975/12/19 06:40 | 14.853 | 0.979 | 10.641 | 4.212 | 17782 | 12760 | 5022 | 1007257
1975/12/19 | 07:00:00 | 1975/12/19 07:00 | 14.92 | 0.98 | 10.655 | 4.265 | 17864 | 12778 | 5086 | 1020035
1975/12/19 | 07:20:00 | 1975/12/19 07:20 | 14.987 | 0.982 | 10.669 | 4.318 | 17944 | 12794 | 5150 | 1032829
1975/12/19 | 07:40:00 | 1975/12/19 07:40 | 15.054 | 0.983 | 10.682 | 4.372 | 18024 | 12810 | 5214 | 1045639
1975/12/19 | 08:00:00 | 1975/12/19 08:00 | 15.12 | 0.985 | 10.695 | 4.425 | 18104 | 12826 | 5278 | 1058465
1975/12/19 | 08:20:00 | 1975/12/19 08:20 | 15.187 | 0.986 | 10.708 | 4.479 | 18185 | 12841 | 5343 | 1071306
1975/12/19 | 08:40:00 | 1975/12/19 08:40 | 15.254 | 0.988 | 10.721 | 4.533 | 18265 | 12857 | 5407 | 1084163
1975/12/19 | 09:00:00 | 1975/12/19 09:00 | 15.32 | 0.989 | 10.733 | 4.587 | 18345 | 12873 | 5472 | 1097036
1975/12/19 | 09:20:00 | 1975/12/19 09:20 | 15.387 | 0.991 | 10.747 | 4.64 | 18425 | 12888 | 5536 | 1109924
1975/12/19 | 09:40:00 | 1975/12/19 09:40 | 15.454 | 0.992 | 10.76 | 4.694 | 18505 | 12904 | 5601 | 1122828
1975/12/19 | 10:00:00 | 1975/12/19 10:00 | 15.521 | 0.994 | 10.773 | 4.748 | 18585 | 12919 | 5666 | 1135747
1975/12/19 | 10:20:00 | 1975/12/19 10:20 | 15.566 | 0.995 | 10.764 | 4.802 | 18652 | 12922 | 5730 | 1148669
1975/12/19 | 10:40:00 | 1975/12/19 10:40 | 15.612 | 0.996 | 10.756 | 4.856 | 18707 | 12912 | 5795 | 1161581
1975/12/19 | 11:00:00 | 1975/12/19 11:00 | 15.658 | 0.997 | 10.748 | 4.91 | 18762 | 12902 | 5860 | 1174483
1975/12/19 | 11:20:00 | 1975/12/19 11:20 | 15.704 | 0.998 | 10.74 | 4.964 | 18817 | 12893 | 5924 | 1187376
1975/12/19 | 11:40:00 | 1975/12/19 11:40 | 15.75 | 0.999 | 10.732 | 5.018 | 18872 | 12883 | 5989 | 1200259
1975/12/19 | 12:00:00 | 1975/12/19 12:00 | 15.796 | 1 | 10.724 | 5.072 | 18927 | 12874 | 6054 | 1213133
1975/12/19 | 12:20:00 | 1975/12/19 12:20 | 15.841 | 1.001 | 10.716 | 5.125 | 18982 | 12864 | 6118 | 1225997
1975/12/19 | 12:40:00 | 1975/12/19 12:40 | 15.887 | 1.002 | 10.708 | 5.179 | 19037 | 12854 | 6183 | 1238851
1975/12/19 | 13:00:00 | 1975/12/19 13:00 | 15.933 | 1.003 | 10.7 | 5.233 | 19092 | 12845 | 6247 | 1251696
1975/12/19 | 13:20:00 | 1975/12/19 13:20 | 15.979 | 1.004 | 10.693 | 5.286 | 19147 | 12836 | 6311 | 1264532
1975/12/19 | 13:40:00 | 1975/12/19 13:40 | 16.025 | 1.005 | 10.685 | 5.34 | 19202 | 12827 | 6376 | 1277359
1975/12/19 | 14:00:00 | 1975/12/19 14:00 | 16.071 | 1.006 | 10.678 | 5.393 | 19257 | 12818 | 6440 | 1290177
1975/12/19 | 14:20:00 | 1975/12/19 14:20 | 16.116 | 1.007 | 10.669 | 5.447 | 19312 | 12808 | 6504 | 1302985
1975/12/19 | 14:40:00 | 1975/12/19 14:40 | 16.162 | 1.008 | 10.662 | 5.5 | 19367 | 12799 | 6568 | 1315784
1975/12/19 | 15:00:00 | 1975/12/19 15:00 | 16.254 | 1.01 | 10.7 | 5.554 | 19447 | 12817 | 6632 | 1328601
1975/12/19 | 15:20:00 | 1975/12/19 15:20 | 16.351 | 1.012 | 10.743 | 5.608 | 19563 | 12866 | 6697 | 1341467
1975/12/19 | 15:40:00 | 1975/12/19 15:40 | 16.448 | 1.014 | 10.786 | 5.662 | 19680 | 12918 | 6761 | 1354385
1975/12/19 | 16:00:00 | 1975/12/19 16:00 | 16.545 | 1.016 | 10.829 | 5.716 | 19796 | 12969 | 6826 | 1367354
1975/12/19 | 16:20:00 | 1975/12/19 16:20 | 16.642 | 1.018 | 10.872 | 5.77 | 19913 | 13021 | 6891 | 1380375
1975/12/19 | 16:40:00 | 1975/12/19 16:40 | 16.739 | 1.02 | 10.914 | 5.825 | 20029 | 13072 | 6957 | 1393447
1975/12/19 | 17:00:00 | 1975/12/19 17:00 | 16.836 | 1.022 | 10.956 | 5.88 | 20145 | 13122 | 7023 | 1406569
1975/12/19 | 17:20:00 | 1975/12/19 17:20 | 16.933 | 1.024 | 10.998 | 5.935 | 20262 | 13173 | 7088 | 1419742
1975/12/19 | 17:40:00 | 1975/12/19 17:40 | 17.03 | 1.026 | 11.04 | 5.99 | 20378 | 13223 | 7155 | 1432965
1975/12/19 | 18:00:00 | 1975/12/19 18:00 | 17.127 | 1.028 | 11.082 | 6.045 | 20495 | 13273 | 7221 | 1446238
1975/12/19 | 18:20:00 | 1975/12/19 18:20 | 17.224 | 1.03 | 11.123 | 6.101 | 20611 | 13323 | 7288 | 1459561
1975/12/19 | 18:40:00 | 1975/12/19 18:40 | 17.321 | 1.032 | 11.164 | 6.157 | 20727 | 13372 | 7355 | 1472933
1975/12/19 | 19:00:00 | 1975/12/19 19:00 | 17.418 | 1.034 | 11.205 | 6.213 | 20844 | 13422 | 7422 | 1486355
1975/12/19 | 19:20:00 | 1975/12/19 19:20 | 17.515 | 1.036 | 11.246 | 6.269 | 20960 | 13471 | 7489 | 1499826
1975/12/19 | 19:40:00 | 1975/12/19 19:40 | 17.612 | 1.038 | 11.286 | 6.326 | 21077 | 13519 | 7557 | 1513345
1975/12/19 | 20:00:00 | 1975/12/19 20:00 | 17.754 | 1.04 | 11.372 | 6.382 | 21201 | 13595 | 7625 | 1526940
1975/12/19 | 20:20:00 | 1975/12/19 20:20 | 17.998 | 1.045 | 11.558 | 6.44 | 21451 | 13758 | 7693 | 1540698
1975/12/19 | 20:40:00 | 1975/12/19 20:40 | 18.242 | 1.05 | 11.744 | 6.498 | 21744 | 13981 | 7763 | 1554679
1975/12/19 | 21:00:00 | 1975/12/19 21:00 | 18.486 | 1.055 | 11.928 | 6.558 | 22037 | 14203 | 7833 | 1568882
1975/12/19 | 21:20:00 | 1975/12/19 21:20 | 18.731 | 1.059 | 12.113 | 6.618 | 22330 | 14425 | 7905 | 1583307
1975/12/19 | 21:40:00 | 1975/12/19 21:40 | 19.129 | 1.067 | 12.45 | 6.679 | 22642 | 14738 | 7978 | 1598045
1975/12/19 | 22:00:00 | 1975/12/19 22:00 | 20.142 | 1.085 | 13.398 | 6.744 | 23563 | 15509 | 8054 | 1613554
1975/12/19 | 22:20:00 | 1975/12/19 22:20 | 21.155 | 1.103 | 14.341 | 6.814 | 24778 | 16644 | 8135 | 1630198
1975/12/19 | 22:40:00 | 1975/12/19 22:40 | 22.306 | 1.122 | 15.418 | 6.888 | 26036 | 17855 | 8221 | 1648053
1975/12/19 | 23:00:00 | 1975/12/19 23:00 | 23.594 | 1.143 | 16.625 | 6.969 | 27540 | 19226 | 8314 | 1667279
1975/12/19 | 23:20:00 | 1975/12/19 23:20 | 24.881 | 1.163 | 17.826 | 7.055 | 29085 | 20671 | 8414 | 1687950
1975/12/19 | 23:40:00 | 1975/12/19 23:40 | 26.169 | 1.184 | 19.022 | 7.147 | 30630 | 22109 | 8521 | 1710059
1975/12/20 | 00:00:00 | 1975/12/20 00:00 | 26.993 | 1.196 | 19.749 | 7.244 | 31925 | 23262 | 8635 | 1733321
1975/12/20 | 00:20:00 | 1975/12/20 00:20 | 27.765 | 1.207 | 20.42 | 7.345 | 32854 | 24101 | 8754 | 1757422
1975/12/20 | 00:40:00 | 1975/12/20 00:40 | 28.537 | 1.219 | 21.088 | 7.449 | 33781 | 24905 | 8877 | 1782327
1975/12/20 | 01:00:00 | 1975/12/20 01:00 | 29.326 | 1.23 | 21.769 | 7.557 | 34713 | 25714 | 9003 | 1808041
1975/12/20 | 01:20:00 | 1975/12/20 01:20 | 30.127 | 1.241 | 22.46 | 7.667 | 35672 | 26537 | 9134 | 1834578
1975/12/20 | 01:40:00 | 1975/12/20 01:40 | 30.929 | 1.252 | 23.147 | 7.782 | 36634 | 27364 | 9269 | 1861942
1975/12/20 | 02:00:00 | 1975/12/20 02:00 | 32.119 | 1.266 | 24.219 | 7.9 | 37735 | 28420 | 9409 | 1890362
1975/12/20 | 02:20:00 | 1975/12/20 02:20 | 33.568 | 1.284 | 25.543 | 8.025 | 39412 | 29857 | 9555 | 1920219
1975/12/20 | 02:40:00 | 1975/12/20 02:40 | 35.017 | 1.301 | 26.861 | 8.156 | 41151 | 31442 | 9709 | 1951661
1975/12/20 | 03:00:00 | 1975/12/20 03:00 | 36.466 | 1.319 | 28.172 | 8.294 | 42889 | 33019 | 9870 | 1984680
1975/12/20 | 03:20:00 | 1975/12/20 03:20 | 37.915 | 1.336 | 29.476 | 8.439 | 44628 | 34589 | 10040 | 2019269
1975/12/20 | 03:40:00 | 1975/12/20 03:40 | 39.364 | 1.354 | 30.774 | 8.59 | 46367 | 36150 | 10217 | 2055419
1975/12/20 | 04:00:00 | 1975/12/20 04:00 | 40.813 | 1.371 | 32.066 | 8.747 | 48106 | 37704 | 10402 | 2093123
1975/12/20 | 04:20:00 | 1975/12/20 04:20 | 42.262 | 1.389 | 33.351 | 8.911 | 49845 | 39250 | 10595 | 2132373
1975/12/20 | 04:40:00 | 1975/12/20 04:40 | 43.711 | 1.406 | 34.629 | 9.082 | 51584 | 40788 | 10796 | 2173161
1975/12/20 | 05:00:00 | 1975/12/20 05:00 | 45.596 | 1.425 | 36.336 | 9.26 | 53558 | 42579 | 11005 | 2215740
1975/12/20 | 05:20:00 | 1975/12/20 05:20 | 47.531 | 1.444 | 38.085 | 9.446 | 55876 | 44653 | 11223 | 2260393
1975/12/20 | 05:40:00 | 1975/12/20 05:40 | 49.465 | 1.463 | 39.824 | 9.641 | 58197 | 46745 | 11452 | 2307138
1975/12/20 | 06:00:00 | 1975/12/20 06:00 | 51.399 | 1.482 | 41.554 | 9.845 | 60518 | 48826 | 11692 | 2355964
1975/12/20 | 06:20:00 | 1975/12/20 06:20 | 53.333 | 1.501 | 43.275 | 10.058 | 62839 | 50897 | 11942 | 2406861
1975/12/20 | 06:40:00 | 1975/12/20 06:40 | 55.267 | 1.519 | 44.988 | 10.279 | 65160 | 52958 | 12202 | 2459819
1975/12/20 | 07:00:00 | 1975/12/20 07:00 | 57.201 | 1.538 | 46.692 | 10.509 | 67481 | 55008 | 12473 | 2514827
1975/12/20 | 07:20:00 | 1975/12/20 07:20 | 59.135 | 1.557 | 48.388 | 10.747 | 69802 | 57048 | 12754 | 2571875
1975/12/20 | 07:40:00 | 1975/12/20 07:40 | 61.277 | 1.576 | 50.283 | 10.994 | 72223 | 59202 | 13045 | 2631077
1975/12/20 | 08:00:00 | 1975/12/20 08:00 | 63.471 | 1.594 | 52.22 | 11.251 | 74849 | 61501 | 13347 | 2692578
1975/12/20 | 08:20:00 | 1975/12/20 08:20 | 65.665 | 1.613 | 54.147 | 11.518 | 77482 | 63820 | 13662 | 2756398
1975/12/20 | 08:40:00 | 1975/12/20 08:40 | 67.859 | 1.631 | 56.065 | 11.794 | 80114 | 66127 | 13987 | 2822525
1975/12/20 | 09:00:00 | 1975/12/20 09:00 | 70.053 | 1.65 | 57.973 | 12.08 | 82747 | 68423 | 14324 | 2890948
1975/12/20 | 09:20:00 | 1975/12/20 09:20 | 72.172 | 1.666 | 59.797 | 12.375 | 85335 | 70662 | 14673 | 2961610
1975/12/20 | 09:40:00 | 1975/12/20 09:40 | 74.291 | 1.682 | 61.612 | 12.679 | 87877 | 72845 | 15033 | 3034455
1975/12/20 | 10:00:00 | 1975/12/20 10:00 | 76.409 | 1.699 | 63.416 | 12.993 | 90420 | 75017 | 15403 | 3109472
1975/12/20 | 10:20:00 | 1975/12/20 10:20 | 78.528 | 1.715 | 65.213 | 13.315 | 92962 | 77177 | 15785 | 3186649
1975/12/20 | 10:40:00 | 1975/12/20 10:40 | 79.859 | 1.725 | 66.214 | 13.645 | 95127 | 78856 | 16176 | 3265505
1975/12/20 | 11:00:00 | 1975/12/20 11:00 | 80.992 | 1.733 | 67.014 | 13.978 | 96511 | 79937 | 16574 | 3345442
1975/12/20 | 11:20:00 | 1975/12/20 11:20 | 82.126 | 1.741 | 67.81 | 14.316 | 97871 | 80894 | 16977 | 3426336
1975/12/20 | 11:40:00 | 1975/12/20 11:40 | 83.26 | 1.749 | 68.602 | 14.658 | 99231 | 81847 | 17385 | 3508183
1975/12/20 | 12:00:00 | 1975/12/20 12:00 | 84.393 | 1.757 | 69.389 | 15.004 | 100592 | 82794 | 17797 | 3590977
1975/12/20 | 12:20:00 | 1975/12/20 12:20 | 85.527 | 1.765 | 70.173 | 15.354 | 101952 | 83737 | 18215 | 3674714
1975/12/20 | 12:40:00 | 1975/12/20 12:40 | 86.202 | 1.77 | 70.496 | 15.706 | 103092 | 84401 | 18636 | 3759115
1975/12/20 | 13:00:00 | 1975/12/20 13:00 | 86.762 | 1.774 | 70.702 | 16.06 | 103779 | 84718 | 19060 | 3843833
1975/12/20 | 13:20:00 | 1975/12/20 13:20 | 87.323 | 1.778 | 70.908 | 16.415 | 104451 | 84966 | 19485 | 3928799
1975/12/20 | 13:40:00 | 1975/12/20 13:40 | 87.883 | 1.782 | 71.112 | 16.771 | 105124 | 85212 | 19912 | 4014011
1975/12/20 | 14:00:00 | 1975/12/20 14:00 | 88.444 | 1.786 | 71.316 | 17.128 | 105796 | 85457 | 20340 | 4099468
1975/12/20 | 14:20:00 | 1975/12/20 14:20 | 89.004 | 1.79 | 71.518 | 17.486 | 106469 | 85700 | 20768 | 4185168
1975/12/20 | 14:40:00 | 1975/12/20 14:40 | 89.564 | 1.793 | 71.719 | 17.845 | 107141 | 85942 | 21199 | 4271110
1975/12/20 | 15:00:00 | 1975/12/20 15:00 | 90.115 | 1.797 | 71.91 | 18.205 | 107810 | 86177 | 21630 | 4357287
1975/12/20 | 15:20:00 | 1975/12/20 15:20 | 90.658 | 1.801 | 72.092 | 18.566 | 108464 | 86401 | 22063 | 4443688
1975/12/20 | 15:40:00 | 1975/12/20 15:40 | 91.201 | 1.805 | 72.273 | 18.928 | 109116 | 86619 | 22496 | 4530307
1975/12/20 | 16:00:00 | 1975/12/20 16:00 | 91.745 | 1.808 | 72.455 | 19.29 | 109768 | 86837 | 22931 | 4617144
1975/12/20 | 16:20:00 | 1975/12/20 16:20 | 92.288 | 1.812 | 72.634 | 19.654 | 110420 | 87053 | 23367 | 4704197
1975/12/20 | 16:40:00 | 1975/12/20 16:40 | 92.832 | 1.816 | 72.813 | 20.019 | 111072 | 87268 | 23804 | 4791465
1975/12/20 | 17:00:00 | 1975/12/20 17:00 | 93.085 | 1.817 | 72.702 | 20.383 | 111567 | 87309 | 24241 | 4878774
1975/12/20 | 17:20:00 | 1975/12/20 17:20 | 93.307 | 1.819 | 72.56 | 20.747 | 111835 | 87157 | 24678 | 4965931
1975/12/20 | 17:40:00 | 1975/12/20 17:40 | 93.528 | 1.82 | 72.417 | 21.111 | 112101 | 86986 | 25115 | 5052917
1975/12/20 | 18:00:00 | 1975/12/20 18:00 | 93.75 | 1.822 | 72.277 | 21.473 | 112367 | 86816 | 25550 | 5139733
1975/12/20 | 18:20:00 | 1975/12/20 18:20 | 93.971 | 1.823 | 72.136 | 21.835 | 112633 | 86647 | 25985 | 5226380
1975/12/20 | 18:40:00 | 1975/12/20 18:40 | 94.034 | 1.824 | 71.838 | 22.196 | 112851 | 86384 | 26419 | 5312764
1975/12/20 | 19:00:00 | 1975/12/20 19:00 | 93.938 | 1.823 | 71.383 | 22.555 | 112783 | 85932 | 26851 | 5312764
1975/12/20 | 19:20:00 | 1975/12/20 19:20 | 93.842 | 1.822 | 70.93 | 22.912 | 112668 | 85388 | 27280 | 5312764
1975/12/20 | 19:40:00 | 1975/12/20 19:40 | 93.746 | 1.822 | 70.48 | 23.266 | 112553 | 84846 | 27707 | 5312764
1975/12/20 | 20:00:00 | 1975/12/20 20:00 | 93.65 | 1.821 | 70.032 | 23.618 | 112438 | 84307 | 28131 | 5312764
1975/12/20 | 20:20:00 | 1975/12/20 20:20 | 93.554 | 1.82 | 69.586 | 23.968 | 112323 | 83770 | 28552 | 5312764
1975/12/20 | 20:40:00 | 1975/12/20 20:40 | 93.458 | 1.82 | 69.142 | 24.316 | 112207 | 83237 | 28971 | 5312764
1975/12/20 | 21:00:00 | 1975/12/20 21:00 | 93.362 | 1.819 | 68.701 | 24.661 | 112092 | 82706 | 29386 | 5312764
1975/12/20 | 21:20:00 | 1975/12/20 21:20 | 92.621 | 1.814 | 67.618 | 25.003 | 111706 | 81791 | 29799 | 5312764
1975/12/20 | 21:40:00 | 1975/12/20 21:40 | 91.604 | 1.807 | 66.265 | 25.339 | 110535 | 80330 | 30205 | 5312764
1975/12/20 | 22:00:00 | 1975/12/20 22:00 | 90.586 | 1.8 | 64.919 | 25.667 | 109314 | 78710 | 30604 | 5312764
1975/12/20 | 22:20:00 | 1975/12/20 22:20 | 89.569 | 1.793 | 63.58 | 25.989 | 108093 | 77099 | 30994 | 5312764
1975/12/20 | 22:40:00 | 1975/12/20 22:40 | 88.434 | 1.786 | 62.129 | 26.305 | 106837 | 75425 | 31376 | 5312764
1975/12/20 | 23:00:00 | 1975/12/20 23:00 | 87.182 | 1.777 | 60.57 | 26.612 | 105370 | 73620 | 31750 | 5312764
1975/12/20 | 23:20:00 | 1975/12/20 23:20 | 85.931 | 1.768 | 59.019 | 26.912 | 103868 | 71754 | 32114 | 5312764
1975/12/20 | 23:40:00 | 1975/12/20 23:40 | 84.679 | 1.759 | 57.475 | 27.204 | 102366 | 69897 | 32469 | 5312764
1975/12/21 | 00:00:00 | 1975/12/21 00:00 | 83.427 | 1.75 | 55.939 | 27.488 | 100864 | 68049 | 32815 | 5312764
1975/12/21 | 00:20:00 | 1975/12/21 00:20 | 82.176 | 1.741 | 54.411 | 27.765 | 99362 | 66210 | 33151 | 5312764
1975/12/21 | 00:40:00 | 1975/12/21 00:40 | 80.929 | 1.732 | 52.896 | 28.033 | 97861 | 64384 | 33479 | 5312764
1975/12/21 | 01:00:00 | 1975/12/21 01:00 | 79.686 | 1.723 | 51.391 | 28.295 | 96369 | 62572 | 33797 | 5312764
1975/12/21 | 01:20:00 | 1975/12/21 01:20 | 78.444 | 1.714 | 49.895 | 28.549 | 94878 | 60772 | 34106 | 5312764
1975/12/21 | 01:40:00 | 1975/12/21 01:40 | 77.202 | 1.705 | 48.407 | 28.795 | 93388 | 58981 | 34406 | 5312764
1975/12/21 | 02:00:00 | 1975/12/21 02:00 | 75.959 | 1.696 | 46.925 | 29.034 | 91897 | 57199 | 34697 | 5312764
1975/12/21 | 02:20:00 | 1975/12/21 02:20 | 74.631 | 1.685 | 45.366 | 29.265 | 90385 | 55374 | 34980 | 5312764
1975/12/21 | 02:40:00 | 1975/12/21 02:40 | 73.174 | 1.674 | 43.686 | 29.488 | 88683 | 53431 | 35252 | 5312764
1975/12/21 | 03:00:00 | 1975/12/21 03:00 | 71.717 | 1.662 | 42.014 | 29.703 | 86935 | 51420 | 35515 | 5312764
1975/12/21 | 03:20:00 | 1975/12/21 03:20 | 70.26 | 1.65 | 40.35 | 29.91 | 85186 | 49418 | 35768 | 5312764
1975/12/21 | 03:40:00 | 1975/12/21 03:40 | 68.803 | 1.638 | 38.695 | 30.108 | 83437 | 47427 | 36010 | 5312764
1975/12/21 | 04:00:00 | 1975/12/21 04:00 | 67.345 | 1.627 | 37.047 | 30.298 | 81689 | 45446 | 36243 | 5312764
1975/12/21 | 04:20:00 | 1975/12/21 04:20 | 65.888 | 1.615 | 35.409 | 30.479 | 79940 | 43474 | 36466 | 5312764
1975/12/21 | 04:40:00 | 1975/12/21 04:40 | 64.431 | 1.603 | 33.778 | 30.653 | 78192 | 41512 | 36679 | 5312764
1975/12/21 | 05:00:00 | 1975/12/21 05:00 | 62.927 | 1.591 | 32.109 | 30.818 | 76435 | 39533 | 36882 | 5312764
1975/12/21 | 05:20:00 | 1975/12/21 05:20 | 61.311 | 1.576 | 30.337 | 30.974 | 74543 | 37468 | 37075 | 5312764
1975/12/21 | 05:40:00 | 1975/12/21 05:40 | 59.696 | 1.561 | 28.574 | 31.122 | 72604 | 35346 | 37258 | 5312764
1975/12/21 | 06:00:00 | 1975/12/21 06:00 | 58.08 | 1.547 | 26.819 | 31.261 | 70665 | 33236 | 37430 | 5312764
1975/12/21 | 06:20:00 | 1975/12/21 06:20 | 56.465 | 1.532 | 25.074 | 31.391 | 68727 | 31136 | 37591 | 5312764
1975/12/21 | 06:40:00 | 1975/12/21 06:40 | 54.849 | 1.518 | 23.337 | 31.512 | 66788 | 29047 | 37742 | 5312764
1975/12/21 | 07:00:00 | 1975/12/21 07:00 | 53.234 | 1.503 | 21.609 | 31.625 | 64850 | 26968 | 37882 | 5312764
1975/12/21 | 07:20:00 | 1975/12/21 07:20 | 51.878 | 1.49 | 20.149 | 31.729 | 63067 | 25055 | 38013 | 5312764
1975/12/21 | 07:40:00 | 1975/12/21 07:40 | 50.522 | 1.476 | 18.695 | 31.827 | 61440 | 23306 | 38134 | 5312764
1975/12/21 | 08:00:00 | 1975/12/21 08:00 | 49.166 | 1.463 | 17.249 | 31.917 | 59813 | 21567 | 38246 | 5312764
1975/12/21 | 08:20:00 | 1975/12/21 08:20 | 47.925 | 1.451 | 15.925 | 32 | 58214 | 19904 | 38350 | 5312764
1975/12/21 | 08:40:00 | 1975/12/21 08:40 | 46.856 | 1.439 | 14.779 | 32.077 | 56869 | 18422 | 38446 | 5312764
1975/12/21 | 09:00:00 | 1975/12/21 09:00 | 45.788 | 1.428 | 13.64 | 32.148 | 55586 | 17051 | 38535 | 5312764
1975/12/21 | 09:20:00 | 1975/12/21 09:20 | 44.719 | 1.417 | 12.505 | 32.214 | 54304 | 15687 | 38617 | 5312764
1975/12/21 | 09:40:00 | 1975/12/21 09:40 | 43.986 | 1.409 | 11.712 | 32.274 | 53183 | 14530 | 38693 | 5312764
1975/12/21 | 10:00:00 | 1975/12/21 10:00 | 43.338 | 1.402 | 11.007 | 32.331 | 52394 | 13631 | 38763 | 5312764
1975/12/21 | 10:20:00 | 1975/12/21 10:20 | 42.689 | 1.395 | 10.304 | 32.385 | 51616 | 12787 | 38830 | 5312764
1975/12/21 | 10:40:00 | 1975/12/21 10:40 | 42.041 | 1.388 | 9.606 | 32.435 | 50838 | 11946 | 38892 | 5312764
1975/12/21 | 11:00:00 | 1975/12/21 11:00 | 41.393 | 1.38 | 8.912 | 32.481 | 50060 | 11111 | 38949 | 5312764
1975/12/21 | 11:20:00 | 1975/12/21 11:20 | 40.744 | 1.373 | 8.22 | 32.524 | 49282 | 10279 | 39003 | 5312764
1975/12/21 | 11:40:00 | 1975/12/21 11:40 | 40.096 | 1.366 | 7.533 | 32.563 | 48504 | 9451 | 39053 | 5312764
1975/12/21 | 12:00:00 | 1975/12/21 12:00 | 39.431 | 1.359 | 6.832 | 32.599 | 47723 | 8618 | 39098 | 5312764
1975/12/21 | 12:20:00 | 1975/12/21 12:20 | 38.73 | 1.35 | 6.098 | 32.632 | 46897 | 7758 | 39139 | 5312764
1975/12/21 | 12:40:00 | 1975/12/21 12:40 | 38.028 | 1.342 | 5.367 | 32.661 | 46054 | 6879 | 39176 | 5312764
1975/12/21 | 13:00:00 | 1975/12/21 13:00 | 37.326 | 1.334 | 4.64 | 32.686 | 45212 | 6005 | 39208 | 5312764
1975/12/21 | 13:20:00 | 1975/12/21 13:20 | 36.624 | 1.325 | 3.917 | 32.707 | 44370 | 5134 | 39236 | 5312764
1975/12/21 | 13:40:00 | 1975/12/21 13:40 | 35.923 | 1.317 | 3.198 | 32.725 | 43528 | 4269 | 39259 | 5312764
1975/12/21 | 14:00:00 | 1975/12/21 14:00 | 35.178 | 1.308 | 2.439 | 32.739 | 42663 | 3382 | 39278 | 5312764
1975/12/21 | 14:20:00 | 1975/12/21 14:20 | 34.428 | 1.298 | 1.679 | 32.749 | 41764 | 2470 | 39293 | 5312764
1975/12/21 | 14:40:00 | 1975/12/21 14:40 | 33.678 | 1.289 | 0.922 | 32.756 | 40864 | 1560 | 39303 | 5312764
1975/12/21 | 15:00:00 | 1975/12/21 15:00 | 32.903 | 1.279 | 0.144 | 32.759 | 39955 | 640 | 39309 | 5312764
1975/12/21 | 15:20:00 | 1975/12/21 15:20 | 32.11 | 1.268 | 0 | 32.11 | 39008 | 87 | 38921 | 5312764
1975/12/21 | 15:40:00 | 1975/12/21 15:40 | 31.318 | 1.257 | 0 | 31.318 | 38057 | 0 | 38057 | 5312764
1975/12/21 | 16:00:00 | 1975/12/21 16:00 | 30.525 | 1.246 | 0 | 30.525 | 37106 | 0 | 37106 | 5312764
1975/12/21 | 16:20:00 | 1975/12/21 16:20 | 29.878 | 1.237 | 0 | 29.878 | 36216 | 0 | 36242 | 5312764
1975/12/21 | 16:40:00 | 1975/12/21 16:40 | 29.293 | 1.229 | 0 | 29.293 | 35503 | 0 | 35503 | 5312764
1975/12/21 | 17:00:00 | 1975/12/21 17:00 | 28.709 | 1.221 | 0 | 28.709 | 34801 | 0 | 34801 | 5312764
1975/12/21 | 17:20:00 | 1975/12/21 17:20 | 28.124 | 1.213 | 0 | 28.124 | 34099 | 0 | 34100 | 5312764
1975/12/21 | 17:40:00 | 1975/12/21 17:40 | 27.648 | 1.206 | 0 | 27.648 | 33411 | 0 | 33463 | 5312764
1975/12/21 | 18:00:00 | 1975/12/21 18:00 | 27.61 | 1.205 | 0 | 27.61 | 33155 | 0 | 33155 | 5312764

## Event 21
Hydrograph info for event 21 for B1H005 in period 19721001 to 20241203
Hydrograph period: 1975/12/21 18:20:00 to 1975/12/27 09:40:00 Date of peak: 1975/12/22 10:40:00 Peak flow: 138.575m³/sec
Date | Time | Date + Time | Observed (m³/sec) | Observed H(m) | Q-Dxi (m³/sec) | Q-Bxi (m³/sec) | Q-Txi (m³) | Q-Dxi (m³) | Q-Bxi (m³) | Cum. Q-Dri (m³)
1975/12/21 | 18:20:00 | 1975/12/21 18:20 | 28.076 | 1.212 | 28.006 | 0.07 | 0 | 0 | 0 | 0
1975/12/21 | 18:40:00 | 1975/12/21 18:40 | 29.299 | 1.229 | 29.086 | 0.213 | 34425 | 34255 | 170 | 34255
1975/12/21 | 19:00:00 | 1975/12/21 19:00 | 30.522 | 1.246 | 30.16 | 0.362 | 35892 | 35548 | 345 | 69803
1975/12/21 | 19:20:00 | 1975/12/21 19:20 | 31.745 | 1.262 | 31.229 | 0.516 | 37360 | 36834 | 526 | 106637
1975/12/21 | 19:40:00 | 1975/12/21 19:40 | 32.967 | 1.279 | 32.292 | 0.675 | 38827 | 38113 | 714 | 144750
1975/12/21 | 20:00:00 | 1975/12/21 20:00 | 34.508 | 1.298 | 33.668 | 0.84 | 40409 | 39576 | 909 | 184326
1975/12/21 | 20:20:00 | 1975/12/21 20:20 | 36.26 | 1.319 | 35.247 | 1.013 | 42460 | 41349 | 1112 | 225675
1975/12/21 | 20:40:00 | 1975/12/21 20:40 | 38.012 | 1.34 | 36.819 | 1.193 | 44563 | 43239 | 1324 | 268914
1975/12/21 | 21:00:00 | 1975/12/21 21:00 | 39.764 | 1.361 | 38.382 | 1.382 | 46665 | 45120 | 1545 | 314034
1975/12/21 | 21:20:00 | 1975/12/21 21:20 | 41.516 | 1.382 | 39.938 | 1.578 | 48768 | 46992 | 1776 | 361026
1975/12/21 | 21:40:00 | 1975/12/21 21:40 | 43.927 | 1.408 | 42.143 | 1.784 | 51068 | 49248 | 2017 | 410274
1975/12/21 | 22:00:00 | 1975/12/21 22:00 | 46.997 | 1.439 | 44.995 | 2.002 | 54554 | 52283 | 2272 | 462557
1975/12/21 | 22:20:00 | 1975/12/21 22:20 | 50.066 | 1.47 | 47.831 | 2.235 | 58238 | 55695 | 2542 | 518252
1975/12/21 | 22:40:00 | 1975/12/21 22:40 | 53.136 | 1.502 | 50.654 | 2.482 | 61922 | 59091 | 2830 | 577343
1975/12/21 | 23:00:00 | 1975/12/21 23:00 | 56.086 | 1.528 | 53.344 | 2.742 | 65541 | 62399 | 3135 | 639742
1975/12/21 | 23:20:00 | 1975/12/21 23:20 | 59.022 | 1.554 | 56.005 | 3.017 | 69065 | 65609 | 3455 | 705351
1975/12/21 | 23:40:00 | 1975/12/21 23:40 | 61.958 | 1.58 | 58.654 | 3.304 | 72588 | 68796 | 3792 | 774147
1975/12/22 | 00:00:00 | 1975/12/22 00:00 | 64.894 | 1.605 | 61.29 | 3.604 | 76112 | 71966 | 4145 | 846113
1975/12/22 | 00:20:00 | 1975/12/22 00:20 | 67.831 | 1.631 | 63.913 | 3.918 | 79635 | 75121 | 4514 | 921234
1975/12/22 | 00:40:00 | 1975/12/22 00:40 | 71.021 | 1.657 | 66.775 | 4.246 | 83235 | 78413 | 4898 | 999647
1975/12/22 | 01:00:00 | 1975/12/22 01:00 | 74.466 | 1.682 | 69.878 | 4.588 | 87293 | 81992 | 5300 | 1081639
1975/12/22 | 01:20:00 | 1975/12/22 01:20 | 77.911 | 1.708 | 72.965 | 4.946 | 91427 | 85705 | 5721 | 1167344
1975/12/22 | 01:40:00 | 1975/12/22 01:40 | 81.356 | 1.733 | 76.036 | 5.32 | 95561 | 89401 | 6160 | 1256745
1975/12/22 | 02:00:00 | 1975/12/22 02:00 | 84.801 | 1.759 | 79.092 | 5.709 | 99695 | 93077 | 6617 | 1349822
1975/12/22 | 02:20:00 | 1975/12/22 02:20 | 88.2 | 1.784 | 82.087 | 6.113 | 103826 | 96708 | 7093 | 1446530
1975/12/22 | 02:40:00 | 1975/12/22 02:40 | 91.176 | 1.804 | 84.646 | 6.53 | 107625 | 100040 | 7586 | 1546570
1975/12/22 | 03:00:00 | 1975/12/22 03:00 | 94.152 | 1.824 | 87.191 | 6.961 | 111196 | 103102 | 8095 | 1649672
1975/12/22 | 03:20:00 | 1975/12/22 03:20 | 97.128 | 1.844 | 89.724 | 7.404 | 114767 | 106149 | 8619 | 1755821
1975/12/22 | 03:40:00 | 1975/12/22 03:40 | 99.873 | 1.861 | 92.013 | 7.86 | 118228 | 109042 | 9159 | 1864863
1975/12/22 | 04:00:00 | 1975/12/22 04:00 | 102.56 | 1.878 | 94.233 | 8.327 | 121460 | 111748 | 9712 | 1976611
1975/12/22 | 04:20:00 | 1975/12/22 04:20 | 105.247 | 1.895 | 96.442 | 8.805 | 124684 | 114405 | 10279 | 2091016
1975/12/22 | 04:40:00 | 1975/12/22 04:40 | 107.935 | 1.912 | 98.641 | 9.294 | 127909 | 117050 | 10859 | 2208066
1975/12/22 | 05:00:00 | 1975/12/22 05:00 | 110.622 | 1.929 | 100.829 | 9.793 | 131134 | 119682 | 11452 | 2327748
1975/12/22 | 05:20:00 | 1975/12/22 05:20 | 113.444 | 1.946 | 103.139 | 10.305 | 134415 | 122381 | 12059 | 2450129
1975/12/22 | 05:40:00 | 1975/12/22 05:40 | 116.324 | 1.963 | 105.496 | 10.828 | 137861 | 125181 | 12679 | 2575310
1975/12/22 | 06:00:00 | 1975/12/22 06:00 | 119.203 | 1.98 | 107.841 | 11.362 | 141316 | 128002 | 13314 | 2703312
1975/12/22 | 06:20:00 | 1975/12/22 06:20 | 122.083 | 1.997 | 110.174 | 11.909 | 144772 | 130809 | 13963 | 2834121
1975/12/22 | 06:40:00 | 1975/12/22 06:40 | 124.292 | 2.009 | 111.827 | 12.465 | 148026 | 133201 | 14624 | 2967322
1975/12/22 | 07:00:00 | 1975/12/22 07:00 | 125.83 | 2.018 | 112.802 | 13.028 | 150073 | 134777 | 15296 | 3102099
1975/12/22 | 07:20:00 | 1975/12/22 07:20 | 127.368 | 2.026 | 113.772 | 13.596 | 151919 | 135944 | 15974 | 3238043
1975/12/22 | 07:40:00 | 1975/12/22 07:40 | 128.906 | 2.035 | 114.737 | 14.169 | 153765 | 137106 | 16659 | 3375149
1975/12/22 | 08:00:00 | 1975/12/22 08:00 | 130.444 | 2.044 | 115.698 | 14.746 | 155610 | 138261 | 17349 | 3513410
1975/12/22 | 08:20:00 | 1975/12/22 08:20 | 131.982 | 2.052 | 116.654 | 15.328 | 157456 | 139411 | 18045 | 3652821
1975/12/22 | 08:40:00 | 1975/12/22 08:40 | 133.019 | 2.058 | 117.105 | 15.914 | 159061 | 140255 | 18746 | 3793076
1975/12/22 | 09:00:00 | 1975/12/22 09:00 | 133.93 | 2.063 | 117.428 | 16.502 | 160169 | 140720 | 19450 | 3933796
1975/12/22 | 09:20:00 | 1975/12/22 09:20 | 134.84 | 2.068 | 117.748 | 17.092 | 161262 | 141106 | 20156 | 4074902
1975/12/22 | 09:40:00 | 1975/12/22 09:40 | 135.751 | 2.073 | 118.068 | 17.683 | 162355 | 141490 | 20864 | 4216392
1975/12/22 | 10:00:00 | 1975/12/22 10:00 | 136.662 | 2.078 | 118.387 | 18.275 | 163448 | 141873 | 21575 | 4358265
1975/12/22 | 10:20:00 | 1975/12/22 10:20 | 137.573 | 2.083 | 118.704 | 18.869 | 164541 | 142254 | 22287 | 4500519
1975/12/22 | 10:40:00 | 1975/12/22 10:40 | 138.484 | 2.088 | 119.019 | 19.465 | 165634 | 142633 | 23001 | 4643152
1975/12/22 | 11:00:00 | 1975/12/22 11:00 | 138.345 | 2.087 | 118.285 | 20.06 | 166160 | 142382 | 23715 | 4643152
1975/12/22 | 11:20:00 | 1975/12/22 11:20 | 138.091 | 2.085 | 117.44 | 20.651 | 165862 | 141435 | 24426 | 4643152
1975/12/22 | 11:40:00 | 1975/12/22 11:40 | 137.836 | 2.084 | 116.599 | 21.237 | 165556 | 140423 | 25133 | 4643152
1975/12/22 | 12:00:00 | 1975/12/22 12:00 | 137.581 | 2.083 | 115.761 | 21.82 | 165250 | 139416 | 25834 | 4643152
1975/12/22 | 12:20:00 | 1975/12/22 12:20 | 137.326 | 2.081 | 114.928 | 22.398 | 164944 | 138414 | 26530 | 4643152
1975/12/22 | 12:40:00 | 1975/12/22 12:40 | 137.072 | 2.08 | 114.1 | 22.972 | 164639 | 137417 | 27222 | 4643152
1975/12/22 | 13:00:00 | 1975/12/22 13:00 | 136.66 | 2.078 | 113.119 | 23.541 | 164305 | 136331 | 27908 | 4643152
1975/12/22 | 13:20:00 | 1975/12/22 13:20 | 135.881 | 2.074 | 111.776 | 24.105 | 163525 | 134937 | 28588 | 4643152
1975/12/22 | 13:40:00 | 1975/12/22 13:40 | 135.103 | 2.069 | 110.441 | 24.662 | 162590 | 133330 | 29260 | 4643152
1975/12/22 | 14:00:00 | 1975/12/22 14:00 | 134.324 | 2.065 | 109.112 | 25.212 | 161656 | 131732 | 29924 | 4643152
1975/12/22 | 14:20:00 | 1975/12/22 14:20 | 133.546 | 2.061 | 107.79 | 25.756 | 160722 | 130141 | 30581 | 4643152
1975/12/22 | 14:40:00 | 1975/12/22 14:40 | 132.759 | 2.057 | 106.466 | 26.293 | 159784 | 128554 | 31229 | 4643152
1975/12/22 | 15:00:00 | 1975/12/22 15:00 | 131.97 | 2.052 | 105.147 | 26.823 | 158837 | 126968 | 31869 | 4643152
1975/12/22 | 15:20:00 | 1975/12/22 15:20 | 131.18 | 2.048 | 103.833 | 27.347 | 157890 | 125388 | 32502 | 4643152
1975/12/22 | 15:40:00 | 1975/12/22 15:40 | 130.391 | 2.043 | 102.527 | 27.864 | 156943 | 123816 | 33126 | 4643152
1975/12/22 | 16:00:00 | 1975/12/22 16:00 | 129.602 | 2.039 | 101.227 | 28.375 | 155996 | 122253 | 33743 | 4643152
1975/12/22 | 16:20:00 | 1975/12/22 16:20 | 128.813 | 2.035 | 99.934 | 28.879 | 155049 | 120697 | 34352 | 4643152
1975/12/22 | 16:40:00 | 1975/12/22 16:40 | 128.024 | 2.03 | 98.647 | 29.377 | 154102 | 119149 | 34953 | 4643152
1975/12/22 | 17:00:00 | 1975/12/22 17:00 | 127.235 | 2.026 | 97.367 | 29.868 | 153155 | 117609 | 35547 | 4643152
1975/12/22 | 17:20:00 | 1975/12/22 17:20 | 126.433 | 2.021 | 96.08 | 30.353 | 152208 | 116069 | 36132 | 4643152
1975/12/22 | 17:40:00 | 1975/12/22 17:40 | 125.514 | 2.016 | 94.683 | 30.831 | 151168 | 114458 | 36710 | 4643152
1975/12/22 | 18:00:00 | 1975/12/22 18:00 | 124.595 | 2.011 | 93.293 | 31.302 | 150066 | 112786 | 37280 | 4643152
1975/12/22 | 18:20:00 | 1975/12/22 18:20 | 123.676 | 2.006 | 91.91 | 31.766 | 148963 | 111122 | 37841 | 4643152
1975/12/22 | 18:40:00 | 1975/12/22 18:40 | 122.758 | 2.001 | 90.535 | 32.223 | 147860 | 109467 | 38394 | 4643152
1975/12/22 | 19:00:00 | 1975/12/22 19:00 | 121.839 | 1.995 | 89.165 | 32.674 | 146758 | 107820 | 38938 | 4643152
1975/12/22 | 19:20:00 | 1975/12/22 19:20 | 120.92 | 1.99 | 87.803 | 33.117 | 145655 | 106181 | 39474 | 4643152
1975/12/22 | 19:40:00 | 1975/12/22 19:40 | 120.583 | 1.988 | 87.028 | 33.555 | 144832 | 104898 | 40004 | 4643152
1975/12/22 | 20:00:00 | 1975/12/22 20:00 | 120.391 | 1.987 | 86.401 | 33.99 | 144584 | 104057 | 40527 | 4643152
1975/12/22 | 20:20:00 | 1975/12/22 20:20 | 120.199 | 1.986 | 85.777 | 34.422 | 144354 | 103307 | 41047 | 4643152
1975/12/22 | 20:40:00 | 1975/12/22 20:40 | 120.007 | 1.985 | 85.157 | 34.85 | 144123 | 102561 | 41563 | 4643152
1975/12/22 | 21:00:00 | 1975/12/22 21:00 | 119.815 | 1.984 | 84.54 | 35.275 | 143893 | 101818 | 42075 | 4643152
1975/12/22 | 21:20:00 | 1975/12/22 21:20 | 119.623 | 1.983 | 83.926 | 35.697 | 143662 | 101079 | 42584 | 4643152
1975/12/22 | 21:40:00 | 1975/12/22 21:40 | 119.431 | 1.981 | 83.314 | 36.117 | 143432 | 100344 | 43088 | 4643152
1975/12/22 | 22:00:00 | 1975/12/22 22:00 | 119.239 | 1.98 | 82.706 | 36.533 | 143202 | 99612 | 43590 | 4643152
1975/12/22 | 22:20:00 | 1975/12/22 22:20 | 119.047 | 1.979 | 82.101 | 36.946 | 142971 | 98885 | 44087 | 4643152
1975/12/22 | 22:40:00 | 1975/12/22 22:40 | 118.97 | 1.979 | 81.614 | 37.356 | 142796 | 98229 | 44581 | 4643152
1975/12/22 | 23:00:00 | 1975/12/22 23:00 | 118.923 | 1.979 | 81.159 | 37.764 | 142736 | 97664 | 45072 | 4643152
1975/12/22 | 23:20:00 | 1975/12/22 23:20 | 118.875 | 1.978 | 80.705 | 38.17 | 142678 | 97119 | 45560 | 4643152
1975/12/22 | 23:40:00 | 1975/12/22 23:40 | 118.827 | 1.978 | 80.254 | 38.573 | 142621 | 96576 | 46046 | 4643152
1975/12/23 | 00:00:00 | 1975/12/23 00:00 | 118.78 | 1.978 | 79.806 | 38.974 | 142564 | 96036 | 46528 | 4643152
1975/12/23 | 00:20:00 | 1975/12/23 00:20 | 118.732 | 1.977 | 79.359 | 39.373 | 142507 | 95499 | 47008 | 4643152
1975/12/23 | 00:40:00 | 1975/12/23 00:40 | 118.684 | 1.977 | 78.914 | 39.77 | 142450 | 94964 | 47486 | 4643152
1975/12/23 | 01:00:00 | 1975/12/23 01:00 | 118.587 | 1.977 | 78.423 | 40.164 | 142375 | 94402 | 47960 | 4643152
1975/12/23 | 01:20:00 | 1975/12/23 01:20 | 118.457 | 1.976 | 77.901 | 40.556 | 142227 | 93794 | 48432 | 4643152
1975/12/23 | 01:40:00 | 1975/12/23 01:40 | 118.327 | 1.975 | 77.382 | 40.945 | 142071 | 93170 | 48901 | 4643152
1975/12/23 | 02:00:00 | 1975/12/23 02:00 | 118.197 | 1.974 | 76.865 | 41.332 | 141914 | 92548 | 49366 | 4643152
1975/12/23 | 02:20:00 | 1975/12/23 02:20 | 118.067 | 1.973 | 76.351 | 41.716 | 141758 | 91930 | 49828 | 4643152
1975/12/23 | 02:40:00 | 1975/12/23 02:40 | 117.937 | 1.973 | 75.84 | 42.097 | 141602 | 91315 | 50288 | 4643152
1975/12/23 | 03:00:00 | 1975/12/23 03:00 | 117.807 | 1.972 | 75.331 | 42.476 | 141446 | 90702 | 50744 | 4643152
1975/12/23 | 03:20:00 | 1975/12/23 03:20 | 117.677 | 1.971 | 74.825 | 42.852 | 141290 | 90093 | 51197 | 4643152
1975/12/23 | 03:40:00 | 1975/12/23 03:40 | 117.546 | 1.97 | 74.32 | 43.226 | 141134 | 89487 | 51647 | 4643152
1975/12/23 | 04:00:00 | 1975/12/23 04:00 | 117.416 | 1.97 | 73.819 | 43.597 | 140978 | 88883 | 52094 | 4643152
1975/12/23 | 04:20:00 | 1975/12/23 04:20 | 117.233 | 1.969 | 73.267 | 43.966 | 140818 | 88251 | 52538 | 4643152
1975/12/23 | 04:40:00 | 1975/12/23 04:40 | 116.571 | 1.965 | 72.24 | 44.331 | 140282 | 87304 | 52978 | 4643152
1975/12/23 | 05:00:00 | 1975/12/23 05:00 | 115.909 | 1.961 | 71.219 | 44.69 | 139488 | 86075 | 53413 | 4643152
1975/12/23 | 05:20:00 | 1975/12/23 05:20 | 115.247 | 1.957 | 70.202 | 45.045 | 138693 | 84853 | 53841 | 4643152
1975/12/23 | 05:40:00 | 1975/12/23 05:40 | 114.584 | 1.953 | 69.19 | 45.394 | 137899 | 83635 | 54263 | 4643152
1975/12/23 | 06:00:00 | 1975/12/23 06:00 | 113.922 | 1.949 | 68.184 | 45.738 | 137104 | 82424 | 54679 | 4643152
1975/12/23 | 06:20:00 | 1975/12/23 06:20 | 112.718 | 1.942 | 66.642 | 46.076 | 135984 | 80895 | 55089 | 4643152
1975/12/23 | 06:40:00 | 1975/12/23 06:40 | 111.514 | 1.934 | 65.108 | 46.406 | 134539 | 79050 | 55490 | 4643152
1975/12/23 | 07:00:00 | 1975/12/23 07:00 | 110.309 | 1.927 | 63.58 | 46.729 | 133094 | 77213 | 55881 | 4643152
1975/12/23 | 07:20:00 | 1975/12/23 07:20 | 108.31 | 1.915 | 61.268 | 47.042 | 131315 | 74909 | 56263 | 4643152
1975/12/23 | 07:40:00 | 1975/12/23 07:40 | 105.97 | 1.9 | 58.628 | 47.342 | 128568 | 71937 | 56631 | 4643152
1975/12/23 | 08:00:00 | 1975/12/23 08:00 | 103.63 | 1.885 | 56 | 47.63 | 125760 | 68777 | 56983 | 4643152
1975/12/23 | 08:20:00 | 1975/12/23 08:20 | 101.29 | 1.871 | 53.386 | 47.904 | 122952 | 65632 | 57320 | 4643152
1975/12/23 | 08:40:00 | 1975/12/23 08:40 | 98.933 | 1.856 | 50.768 | 48.165 | 120142 | 62493 | 57641 | 4643152
1975/12/23 | 09:00:00 | 1975/12/23 09:00 | 96.509 | 1.839 | 48.096 | 48.413 | 117265 | 59319 | 57947 | 4643152
1975/12/23 | 09:20:00 | 1975/12/23 09:20 | 94.085 | 1.823 | 45.438 | 48.647 | 114357 | 56121 | 58236 | 4643152
1975/12/23 | 09:40:00 | 1975/12/23 09:40 | 91.661 | 1.806 | 42.793 | 48.868 | 111448 | 52938 | 58509 | 4643152
1975/12/23 | 10:00:00 | 1975/12/23 10:00 | 89.237 | 1.79 | 40.161 | 49.076 | 108539 | 49772 | 58767 | 4643152
1975/12/23 | 10:20:00 | 1975/12/23 10:20 | 86.813 | 1.773 | 37.542 | 49.271 | 105630 | 46622 | 59008 | 4643152
1975/12/23 | 10:40:00 | 1975/12/23 10:40 | 84.389 | 1.757 | 34.936 | 49.453 | 102721 | 43487 | 59234 | 4643152
1975/12/23 | 11:00:00 | 1975/12/23 11:00 | 81.965 | 1.74 | 32.344 | 49.621 | 99812 | 40368 | 59444 | 4643152
1975/12/23 | 11:20:00 | 1975/12/23 11:20 | 79.809 | 1.723 | 30.032 | 49.777 | 97065 | 37425 | 59639 | 4643152
1975/12/23 | 11:40:00 | 1975/12/23 11:40 | 77.653 | 1.707 | 27.731 | 49.922 | 94478 | 34657 | 59820 | 4643152
1975/12/23 | 12:00:00 | 1975/12/23 12:00 | 75.498 | 1.69 | 25.443 | 50.055 | 91891 | 31904 | 59987 | 4643152
1975/12/23 | 12:20:00 | 1975/12/23 12:20 | 73.342 | 1.674 | 23.165 | 50.177 | 89304 | 29164 | 60140 | 4643152
1975/12/23 | 12:40:00 | 1975/12/23 12:40 | 71.186 | 1.657 | 20.898 | 50.288 | 86717 | 26438 | 60279 | 4643152
1975/12/23 | 13:00:00 | 1975/12/23 13:00 | 69.03 | 1.641 | 18.643 | 50.387 | 84130 | 23725 | 60405 | 4643152
1975/12/23 | 13:20:00 | 1975/12/23 13:20 | 66.921 | 1.625 | 16.446 | 50.475 | 81545 | 21054 | 60517 | 4643152
1975/12/23 | 13:40:00 | 1975/12/23 13:40 | 65.229 | 1.61 | 14.676 | 50.553 | 79290 | 18673 | 60617 | 4643152
1975/12/23 | 14:00:00 | 1975/12/23 14:00 | 63.538 | 1.595 | 12.916 | 50.622 | 77260 | 16555 | 60705 | 4643152
1975/12/23 | 14:20:00 | 1975/12/23 14:20 | 61.846 | 1.58 | 11.164 | 50.682 | 75230 | 14448 | 60783 | 4643152
1975/12/23 | 14:40:00 | 1975/12/23 14:40 | 60.154 | 1.565 | 9.42 | 50.734 | 73200 | 12350 | 60850 | 4643152
1975/12/23 | 15:00:00 | 1975/12/23 15:00 | 58.463 | 1.551 | 7.686 | 50.777 | 71170 | 10264 | 60906 | 4643152
1975/12/23 | 15:20:00 | 1975/12/23 15:20 | 56.771 | 1.536 | 5.96 | 50.811 | 69140 | 8188 | 60953 | 4643152
1975/12/23 | 15:40:00 | 1975/12/23 15:40 | 55.344 | 1.522 | 4.507 | 50.837 | 67238 | 6280 | 60989 | 4643152
1975/12/23 | 16:00:00 | 1975/12/23 16:00 | 53.984 | 1.509 | 3.128 | 50.856 | 65597 | 4581 | 61016 | 4643152
1975/12/23 | 16:20:00 | 1975/12/23 16:20 | 52.623 | 1.496 | 1.754 | 50.869 | 63964 | 2929 | 61035 | 4643152
1975/12/23 | 16:40:00 | 1975/12/23 16:40 | 51.263 | 1.483 | 0.389 | 50.874 | 62331 | 1286 | 61046 | 4643152
1975/12/23 | 17:00:00 | 1975/12/23 17:00 | 49.902 | 1.47 | 0 | 49.902 | 60699 | 233 | 60466 | 4643152
1975/12/23 | 17:20:00 | 1975/12/23 17:20 | 48.541 | 1.457 | 0 | 48.541 | 59066 | 0 | 59066 | 4643152
1975/12/23 | 17:40:00 | 1975/12/23 17:40 | 47.49 | 1.446 | 0 | 47.49 | 57526 | 0 | 57619 | 4643152
1975/12/23 | 18:00:00 | 1975/12/23 18:00 | 46.749 | 1.438 | 0 | 46.749 | 56544 | 0 | 56543 | 4643152
1975/12/23 | 18:20:00 | 1975/12/23 18:20 | 46.008 | 1.43 | 0 | 46.008 | 55654 | 0 | 55654 | 4643152
1975/12/23 | 18:40:00 | 1975/12/23 18:40 | 45.266 | 1.422 | 0 | 45.266 | 54765 | 0 | 54764 | 4643152
1975/12/23 | 19:00:00 | 1975/12/23 19:00 | 44.525 | 1.415 | 0 | 44.525 | 53875 | 0 | 53875 | 4643152
1975/12/23 | 19:20:00 | 1975/12/23 19:20 | 43.784 | 1.407 | 0 | 43.784 | 52985 | 0 | 52985 | 4643152
1975/12/23 | 19:40:00 | 1975/12/23 19:40 | 43.043 | 1.399 | 0 | 43.043 | 52096 | 0 | 52096 | 4643152
1975/12/23 | 20:00:00 | 1975/12/23 20:00 | 42.301 | 1.391 | 0 | 42.301 | 51206 | 0 | 51206 | 4643152
1975/12/23 | 20:20:00 | 1975/12/23 20:20 | 41.499 | 1.382 | 0 | 41.499 | 50280 | 0 | 50280 | 4643152
1975/12/23 | 20:40:00 | 1975/12/23 20:40 | 40.697 | 1.373 | 0 | 40.697 | 49317 | 0 | 49318 | 4643152
1975/12/23 | 21:00:00 | 1975/12/23 21:00 | 39.894 | 1.363 | 0 | 39.894 | 48355 | 0 | 48355 | 4643152
1975/12/23 | 21:20:00 | 1975/12/23 21:20 | 39.092 | 1.354 | 0 | 39.092 | 47392 | 0 | 47392 | 4643152
1975/12/23 | 21:40:00 | 1975/12/23 21:40 | 38.29 | 1.345 | 0 | 38.29 | 46429 | 0 | 46429 | 4643152
1975/12/23 | 22:00:00 | 1975/12/23 22:00 | 37.487 | 1.336 | 0 | 37.487 | 45466 | 0 | 45466 | 4643152
1975/12/23 | 22:20:00 | 1975/12/23 22:20 | 36.8 | 1.327 | 0 | 36.8 | 44531 | 0 | 44572 | 4643152
1975/12/23 | 22:40:00 | 1975/12/23 22:40 | 36.285 | 1.321 | 0 | 36.285 | 43851 | 0 | 43851 | 4643152
1975/12/23 | 23:00:00 | 1975/12/23 23:00 | 35.771 | 1.315 | 0 | 35.771 | 43234 | 0 | 43234 | 4643152
1975/12/23 | 23:20:00 | 1975/12/23 23:20 | 35.256 | 1.308 | 0 | 35.256 | 42616 | 0 | 42616 | 4643152
1975/12/23 | 23:40:00 | 1975/12/23 23:40 | 34.742 | 1.302 | 0 | 34.742 | 41999 | 0 | 41999 | 4643152
1975/12/24 | 00:00:00 | 1975/12/24 00:00 | 34.227 | 1.296 | 0 | 34.227 | 41381 | 0 | 41381 | 4643152
1975/12/24 | 00:20:00 | 1975/12/24 00:20 | 33.712 | 1.289 | 0 | 33.712 | 40764 | 0 | 40763 | 4643152
1975/12/24 | 00:40:00 | 1975/12/24 00:40 | 33.23 | 1.283 | 0 | 33.23 | 40150 | 0 | 40165 | 4643152
1975/12/24 | 01:00:00 | 1975/12/24 01:00 | 32.878 | 1.278 | 0 | 32.878 | 39665 | 0 | 39665 | 4643152
1975/12/24 | 01:20:00 | 1975/12/24 01:20 | 32.525 | 1.273 | 0 | 32.525 | 39242 | 0 | 39242 | 4643152
1975/12/24 | 01:40:00 | 1975/12/24 01:40 | 32.173 | 1.268 | 0 | 32.173 | 38819 | 0 | 38819 | 4643152
1975/12/24 | 02:00:00 | 1975/12/24 02:00 | 31.778 | 1.263 | 0 | 31.778 | 38388 | 0 | 38371 | 4643152
1975/12/24 | 02:20:00 | 1975/12/24 02:20 | 31.285 | 1.256 | 0 | 31.285 | 37838 | 0 | 37838 | 4643152
1975/12/24 | 02:40:00 | 1975/12/24 02:40 | 30.793 | 1.25 | 0 | 30.793 | 37247 | 0 | 37247 | 4643152
1975/12/24 | 03:00:00 | 1975/12/24 03:00 | 30.3 | 1.243 | 0 | 30.3 | 36655 | 0 | 36656 | 4643152
1975/12/24 | 03:20:00 | 1975/12/24 03:20 | 29.807 | 1.236 | 0 | 29.807 | 36064 | 0 | 36064 | 4643152
1975/12/24 | 03:40:00 | 1975/12/24 03:40 | 29.274 | 1.229 | 0 | 29.274 | 35461 | 0 | 35449 | 4643152
1975/12/24 | 04:00:00 | 1975/12/24 04:00 | 28.7 | 1.221 | 0 | 28.7 | 34784 | 0 | 34784 | 4643152
1975/12/24 | 04:20:00 | 1975/12/24 04:20 | 28.126 | 1.212 | 0 | 28.126 | 34095 | 0 | 34096 | 4643152
1975/12/24 | 04:40:00 | 1975/12/24 04:40 | 27.552 | 1.204 | 0 | 27.552 | 33406 | 0 | 33407 | 4643152
1975/12/24 | 05:00:00 | 1975/12/24 05:00 | 26.978 | 1.196 | 0 | 26.978 | 32718 | 0 | 32718 | 4643152
1975/12/24 | 05:20:00 | 1975/12/24 05:20 | 26.491 | 1.189 | 0 | 26.491 | 32050 | 0 | 32081 | 4643152
1975/12/24 | 05:40:00 | 1975/12/24 05:40 | 26.135 | 1.183 | 0 | 26.135 | 31575 | 0 | 31576 | 4643152
1975/12/24 | 06:00:00 | 1975/12/24 06:00 | 25.778 | 1.178 | 0 | 25.778 | 31148 | 0 | 31148 | 4643152
1975/12/24 | 06:20:00 | 1975/12/24 06:20 | 25.422 | 1.173 | 0 | 25.422 | 30720 | 0 | 30720 | 4643152
1975/12/24 | 06:40:00 | 1975/12/24 06:40 | 25.136 | 1.168 | 0 | 25.136 | 30314 | 0 | 30335 | 4643152
1975/12/24 | 07:00:00 | 1975/12/24 07:00 | 24.921 | 1.165 | 0 | 24.921 | 30034 | 0 | 30034 | 4643152
1975/12/24 | 07:20:00 | 1975/12/24 07:20 | 24.705 | 1.161 | 0 | 24.705 | 29775 | 0 | 29776 | 4643152
1975/12/24 | 07:40:00 | 1975/12/24 07:40 | 24.489 | 1.158 | 0 | 24.489 | 29517 | 0 | 29516 | 4643152
1975/12/24 | 08:00:00 | 1975/12/24 08:00 | 24.274 | 1.155 | 0 | 24.274 | 29258 | 0 | 29258 | 4643152
1975/12/24 | 08:20:00 | 1975/12/24 08:20 | 24.058 | 1.151 | 0 | 24.058 | 28999 | 0 | 28999 | 4643152
1975/12/24 | 08:40:00 | 1975/12/24 08:40 | 23.842 | 1.148 | 0 | 23.842 | 28740 | 0 | 28740 | 4643152
1975/12/24 | 09:00:00 | 1975/12/24 09:00 | 23.627 | 1.144 | 0 | 23.627 | 28481 | 0 | 28481 | 4643152
1975/12/24 | 09:20:00 | 1975/12/24 09:20 | 23.411 | 1.141 | 0 | 23.411 | 28223 | 0 | 28223 | 4643152
1975/12/24 | 09:40:00 | 1975/12/24 09:40 | 23.195 | 1.137 | 0 | 23.195 | 27964 | 0 | 27964 | 4643152
1975/12/24 | 10:00:00 | 1975/12/24 10:00 | 22.98 | 1.134 | 0 | 22.98 | 27705 | 0 | 27705 | 4643152
1975/12/24 | 10:20:00 | 1975/12/24 10:20 | 22.826 | 1.131 | 0 | 22.826 | 27472 | 0 | 27484 | 4643152
1975/12/24 | 10:40:00 | 1975/12/24 10:40 | 22.699 | 1.129 | 0 | 22.699 | 27315 | 0 | 27315 | 4643152
1975/12/24 | 11:00:00 | 1975/12/24 11:00 | 22.572 | 1.127 | 0 | 22.572 | 27162 | 0 | 27163 | 4643152
1975/12/24 | 11:20:00 | 1975/12/24 11:20 | 22.444 | 1.125 | 0 | 22.444 | 27010 | 0 | 27010 | 4643152
1975/12/24 | 11:40:00 | 1975/12/24 11:40 | 22.317 | 1.123 | 0 | 22.317 | 26857 | 0 | 26857 | 4643152
1975/12/24 | 12:00:00 | 1975/12/24 12:00 | 22.19 | 1.121 | 0 | 22.19 | 26704 | 0 | 26704 | 4643152
1975/12/24 | 12:20:00 | 1975/12/24 12:20 | 22.062 | 1.119 | 0 | 22.062 | 26551 | 0 | 26551 | 4643152
1975/12/24 | 12:40:00 | 1975/12/24 12:40 | 21.935 | 1.116 | 0 | 21.935 | 26399 | 0 | 26398 | 4643152
1975/12/24 | 13:00:00 | 1975/12/24 13:00 | 21.808 | 1.114 | 0 | 21.808 | 26246 | 0 | 26246 | 4643152
1975/12/24 | 13:20:00 | 1975/12/24 13:20 | 21.681 | 1.112 | 0 | 21.681 | 26093 | 0 | 26093 | 4643152
1975/12/24 | 13:40:00 | 1975/12/24 13:40 | 21.553 | 1.11 | 0 | 21.553 | 25940 | 0 | 25940 | 4643152
1975/12/24 | 14:00:00 | 1975/12/24 14:00 | 21.426 | 1.108 | 0 | 21.426 | 25788 | 0 | 25787 | 4643152
1975/12/24 | 14:20:00 | 1975/12/24 14:20 | 21.299 | 1.106 | 0 | 21.299 | 25635 | 0 | 25635 | 4643152
1975/12/24 | 14:40:00 | 1975/12/24 14:40 | 21.172 | 1.104 | 0 | 21.172 | 25482 | 0 | 25483 | 4643152
1975/12/24 | 15:00:00 | 1975/12/24 15:00 | 21.038 | 1.101 | 0 | 21.038 | 25329 | 0 | 25326 | 4643152
1975/12/24 | 15:20:00 | 1975/12/24 15:20 | 20.891 | 1.099 | 0 | 20.891 | 25158 | 0 | 25157 | 4643152
1975/12/24 | 15:40:00 | 1975/12/24 15:40 | 20.744 | 1.096 | 0 | 20.744 | 24981 | 0 | 24981 | 4643152
1975/12/24 | 16:00:00 | 1975/12/24 16:00 | 20.597 | 1.093 | 0 | 20.597 | 24805 | 0 | 24805 | 4643152
1975/12/24 | 16:20:00 | 1975/12/24 16:20 | 20.45 | 1.091 | 0 | 20.45 | 24628 | 0 | 24628 | 4643152
1975/12/24 | 16:40:00 | 1975/12/24 16:40 | 20.302 | 1.088 | 0 | 20.302 | 24451 | 0 | 24451 | 4643152
1975/12/24 | 17:00:00 | 1975/12/24 17:00 | 20.155 | 1.085 | 0 | 20.155 | 24275 | 0 | 24274 | 4643152
1975/12/24 | 17:20:00 | 1975/12/24 17:20 | 20.008 | 1.083 | 0 | 20.008 | 24098 | 0 | 24098 | 4643152
1975/12/24 | 17:40:00 | 1975/12/24 17:40 | 19.861 | 1.08 | 0 | 19.861 | 23921 | 0 | 23921 | 4643152
1975/12/24 | 18:00:00 | 1975/12/24 18:00 | 19.714 | 1.077 | 0 | 19.714 | 23745 | 0 | 23745 | 4643152
1975/12/24 | 18:20:00 | 1975/12/24 18:20 | 19.567 | 1.075 | 0 | 19.567 | 23568 | 0 | 23569 | 4643152
1975/12/24 | 18:40:00 | 1975/12/24 18:40 | 19.419 | 1.072 | 0 | 19.419 | 23392 | 0 | 23392 | 4643152
1975/12/24 | 19:00:00 | 1975/12/24 19:00 | 19.272 | 1.069 | 0 | 19.272 | 23215 | 0 | 23215 | 4643152
1975/12/24 | 19:20:00 | 1975/12/24 19:20 | 19.125 | 1.067 | 0 | 19.125 | 23038 | 0 | 23038 | 4643152
1975/12/24 | 19:40:00 | 1975/12/24 19:40 | 18.978 | 1.064 | 0 | 18.978 | 22862 | 0 | 22862 | 4643152
1975/12/24 | 20:00:00 | 1975/12/24 20:00 | 18.831 | 1.061 | 0 | 18.831 | 22685 | 0 | 22685 | 4643152
1975/12/24 | 20:20:00 | 1975/12/24 20:20 | 18.683 | 1.058 | 0 | 18.683 | 22508 | 0 | 22508 | 4643152
1975/12/24 | 20:40:00 | 1975/12/24 20:40 | 18.536 | 1.055 | 0 | 18.536 | 22332 | 0 | 22331 | 4643152
1975/12/24 | 21:00:00 | 1975/12/24 21:00 | 18.389 | 1.052 | 0 | 18.389 | 22155 | 0 | 22155 | 4643152
1975/12/24 | 21:20:00 | 1975/12/24 21:20 | 18.242 | 1.05 | 0 | 18.242 | 21978 | 0 | 21979 | 4643152
1975/12/24 | 21:40:00 | 1975/12/24 21:40 | 18.094 | 1.047 | 0 | 18.094 | 21802 | 0 | 21802 | 4643152
1975/12/24 | 22:00:00 | 1975/12/24 22:00 | 17.947 | 1.044 | 0 | 17.947 | 21625 | 0 | 21625 | 4643152
1975/12/24 | 22:20:00 | 1975/12/24 22:20 | 17.8 | 1.041 | 0 | 17.8 | 21448 | 0 | 21448 | 4643152
1975/12/24 | 22:40:00 | 1975/12/24 22:40 | 17.653 | 1.038 | 0 | 17.653 | 21271 | 0 | 21272 | 4643152
1975/12/24 | 23:00:00 | 1975/12/24 23:00 | 17.505 | 1.035 | 0 | 17.505 | 21095 | 0 | 21095 | 4643152
1975/12/24 | 23:20:00 | 1975/12/24 23:20 | 17.358 | 1.033 | 0 | 17.358 | 20918 | 0 | 20918 | 4643152
1975/12/24 | 23:40:00 | 1975/12/24 23:40 | 17.075 | 1.027 | 0 | 17.075 | 20676 | 0 | 20660 | 4643152
1975/12/25 | 00:00:00 | 1975/12/25 00:00 | 16.759 | 1.02 | 0 | 16.759 | 20301 | 0 | 20300 | 4643152
1975/12/25 | 00:20:00 | 1975/12/25 00:20 | 16.443 | 1.013 | 0 | 16.443 | 19921 | 0 | 19921 | 4643152
1975/12/25 | 00:40:00 | 1975/12/25 00:40 | 16.126 | 1.007 | 0 | 16.126 | 19541 | 0 | 19541 | 4643152
1975/12/25 | 01:00:00 | 1975/12/25 01:00 | 15.81 | 1 | 0 | 15.81 | 19162 | 0 | 19162 | 4643152
1975/12/25 | 01:20:00 | 1975/12/25 01:20 | 15.493 | 0.993 | 0 | 15.493 | 18782 | 0 | 18782 | 4643152
1975/12/25 | 01:40:00 | 1975/12/25 01:40 | 15.129 | 0.985 | 0 | 15.129 | 18379 | 0 | 18373 | 4643152
1975/12/25 | 02:00:00 | 1975/12/25 02:00 | 14.754 | 0.975 | 0 | 14.754 | 17930 | 0 | 17930 | 4643152
1975/12/25 | 02:20:00 | 1975/12/25 02:20 | 14.378 | 0.966 | 0 | 14.378 | 17479 | 0 | 17479 | 4643152
1975/12/25 | 02:40:00 | 1975/12/25 02:40 | 14.002 | 0.957 | 0 | 14.002 | 17028 | 0 | 17028 | 4643152
1975/12/25 | 03:00:00 | 1975/12/25 03:00 | 13.626 | 0.947 | 0 | 13.626 | 16577 | 0 | 16577 | 4643152
1975/12/25 | 03:20:00 | 1975/12/25 03:20 | 13.25 | 0.938 | 0 | 13.25 | 16126 | 0 | 16126 | 4643152
1975/12/25 | 03:40:00 | 1975/12/25 03:40 | 13 | 0.931 | 0 | 13 | 15735 | 0 | 15750 | 4643152
1975/12/25 | 04:00:00 | 1975/12/25 04:00 | 12.781 | 0.924 | 0 | 12.781 | 15469 | 0 | 15469 | 4643152
1975/12/25 | 04:20:00 | 1975/12/25 04:20 | 12.562 | 0.917 | 0 | 12.562 | 15206 | 0 | 15206 | 4643152
1975/12/25 | 04:40:00 | 1975/12/25 04:40 | 12.343 | 0.911 | 0 | 12.343 | 14943 | 0 | 14943 | 4643152
1975/12/25 | 05:00:00 | 1975/12/25 05:00 | 12.283 | 0.909 | 0 | 12.283 | 14709 | 0 | 14776 | 4643152
1975/12/25 | 05:20:00 | 1975/12/25 05:20 | 12.592 | 0.918 | 0.308 | 12.284 | 14925 | 185 | 14740 | 4643152
1975/12/25 | 05:40:00 | 1975/12/25 05:40 | 12.902 | 0.927 | 0.616 | 12.286 | 15297 | 554 | 14742 | 4643152
1975/12/25 | 06:00:00 | 1975/12/25 06:00 | 13.211 | 0.936 | 0.921 | 12.29 | 15668 | 922 | 14746 | 4643152
1975/12/25 | 06:20:00 | 1975/12/25 06:20 | 13.473 | 0.944 | 1.178 | 12.295 | 16028 | 1259 | 14751 | 4643152
1975/12/25 | 06:40:00 | 1975/12/25 06:40 | 13.662 | 0.949 | 1.36 | 12.302 | 16281 | 1523 | 14758 | 4643152
1975/12/25 | 07:00:00 | 1975/12/25 07:00 | 13.851 | 0.954 | 1.542 | 12.309 | 16508 | 1742 | 14766 | 4643152
1975/12/25 | 07:20:00 | 1975/12/25 07:20 | 14.016 | 0.958 | 1.699 | 12.317 | 16734 | 1945 | 14775 | 4643152
1975/12/25 | 07:40:00 | 1975/12/25 07:40 | 13.955 | 0.956 | 1.63 | 12.325 | 16782 | 1997 | 14785 | 4643152
1975/12/25 | 08:00:00 | 1975/12/25 08:00 | 13.895 | 0.955 | 1.562 | 12.333 | 16710 | 1915 | 14795 | 4643152
1975/12/25 | 08:20:00 | 1975/12/25 08:20 | 13.834 | 0.953 | 1.493 | 12.341 | 16637 | 1833 | 14805 | 4643152
1975/12/25 | 08:40:00 | 1975/12/25 08:40 | 13.63 | 0.948 | 1.282 | 12.348 | 16496 | 1665 | 14813 | 4643152
1975/12/25 | 09:00:00 | 1975/12/25 09:00 | 13.391 | 0.942 | 1.037 | 12.354 | 16213 | 1392 | 14821 | 4643152
1975/12/25 | 09:20:00 | 1975/12/25 09:20 | 13.151 | 0.935 | 0.793 | 12.358 | 15925 | 1098 | 14827 | 4643152
1975/12/25 | 09:40:00 | 1975/12/25 09:40 | 12.912 | 0.928 | 0.55 | 12.362 | 15638 | 806 | 14832 | 4643152
1975/12/25 | 10:00:00 | 1975/12/25 10:00 | 12.672 | 0.92 | 0.308 | 12.364 | 15350 | 515 | 14835 | 4643152
1975/12/25 | 10:20:00 | 1975/12/25 10:20 | 12.432 | 0.913 | 0.067 | 12.365 | 15063 | 225 | 14837 | 4643152
1975/12/25 | 10:40:00 | 1975/12/25 10:40 | 12.193 | 0.905 | 0 | 12.193 | 14775 | 40 | 14735 | 4643152
1975/12/25 | 11:00:00 | 1975/12/25 11:00 | 11.972 | 0.898 | 0 | 11.972 | 14491 | 0 | 14499 | 4643152
1975/12/25 | 11:20:00 | 1975/12/25 11:20 | 11.796 | 0.891 | 0 | 11.796 | 14261 | 0 | 14261 | 4643152
1975/12/25 | 11:40:00 | 1975/12/25 11:40 | 11.62 | 0.884 | 0 | 11.62 | 14050 | 0 | 14050 | 4643152
1975/12/25 | 12:00:00 | 1975/12/25 12:00 | 11.444 | 0.877 | 0 | 11.444 | 13838 | 0 | 13838 | 4643152
1975/12/25 | 12:20:00 | 1975/12/25 12:20 | 11.268 | 0.869 | 0 | 11.268 | 13627 | 0 | 13627 | 4643152
1975/12/25 | 12:40:00 | 1975/12/25 12:40 | 11.092 | 0.862 | 0 | 11.092 | 13416 | 0 | 13416 | 4643152
1975/12/25 | 13:00:00 | 1975/12/25 13:00 | 10.916 | 0.855 | 0 | 10.916 | 13205 | 0 | 13205 | 4643152
1975/12/25 | 13:20:00 | 1975/12/25 13:20 | 10.981 | 0.858 | 0.065 | 10.916 | 13095 | 39 | 13099 | 4643152
1975/12/25 | 13:40:00 | 1975/12/25 13:40 | 11.151 | 0.865 | 0.234 | 10.917 | 13279 | 179 | 13100 | 4643152
1975/12/25 | 14:00:00 | 1975/12/25 14:00 | 11.32 | 0.872 | 0.401 | 10.919 | 13482 | 381 | 13101 | 4643152
1975/12/25 | 14:20:00 | 1975/12/25 14:20 | 11.481 | 0.878 | 0.56 | 10.921 | 13685 | 577 | 13104 | 4643152
1975/12/25 | 14:40:00 | 1975/12/25 14:40 | 11.577 | 0.882 | 0.653 | 10.924 | 13835 | 728 | 13107 | 4643152
1975/12/25 | 15:00:00 | 1975/12/25 15:00 | 11.673 | 0.886 | 0.746 | 10.927 | 13950 | 839 | 13111 | 4643152
1975/12/25 | 15:20:00 | 1975/12/25 15:20 | 11.769 | 0.89 | 0.838 | 10.931 | 14065 | 950 | 13115 | 4643152
1975/12/25 | 15:40:00 | 1975/12/25 15:40 | 11.821 | 0.892 | 0.885 | 10.936 | 14175 | 1034 | 13120 | 4643152
1975/12/25 | 16:00:00 | 1975/12/25 16:00 | 11.7 | 0.887 | 0.76 | 10.94 | 14113 | 987 | 13125 | 4643152
1975/12/25 | 16:20:00 | 1975/12/25 16:20 | 11.579 | 0.882 | 0.636 | 10.943 | 13967 | 837 | 13130 | 4643152
1975/12/25 | 16:40:00 | 1975/12/25 16:40 | 11.457 | 0.877 | 0.511 | 10.946 | 13822 | 688 | 13134 | 4643152
1975/12/25 | 17:00:00 | 1975/12/25 17:00 | 11.336 | 0.872 | 0.388 | 10.948 | 13676 | 539 | 13137 | 4643152
1975/12/25 | 17:20:00 | 1975/12/25 17:20 | 11.21 | 0.867 | 0.26 | 10.95 | 13530 | 388 | 13139 | 4643152
1975/12/25 | 17:40:00 | 1975/12/25 17:40 | 11.038 | 0.86 | 0.087 | 10.951 | 13348 | 208 | 13141 | 4643152
1975/12/25 | 18:00:00 | 1975/12/25 18:00 | 10.865 | 0.853 | 0 | 10.865 | 13142 | 52 | 13090 | 4643152
1975/12/25 | 18:20:00 | 1975/12/25 18:20 | 10.693 | 0.846 | 0 | 10.693 | 12935 | 0 | 12935 | 4643152
1975/12/25 | 18:40:00 | 1975/12/25 18:40 | 10.521 | 0.838 | 0 | 10.521 | 12728 | 0 | 12728 | 4643152
1975/12/25 | 19:00:00 | 1975/12/25 19:00 | 10.349 | 0.831 | 0 | 10.349 | 12522 | 0 | 12522 | 4643152
1975/12/25 | 19:20:00 | 1975/12/25 19:20 | 10.176 | 0.824 | 0 | 10.176 | 12315 | 0 | 12315 | 4643152
1975/12/25 | 19:40:00 | 1975/12/25 19:40 | 10.004 | 0.816 | 0 | 10.004 | 12108 | 0 | 12108 | 4643152
1975/12/25 | 20:00:00 | 1975/12/25 20:00 | 9.832 | 0.809 | 0 | 9.832 | 11902 | 0 | 11902 | 4643152
1975/12/25 | 20:20:00 | 1975/12/25 20:20 | 9.66 | 0.802 | 0 | 9.66 | 11695 | 0 | 11695 | 4643152
1975/12/25 | 20:40:00 | 1975/12/25 20:40 | 9.487 | 0.795 | 0 | 9.487 | 11488 | 0 | 11488 | 4643152
1975/12/25 | 21:00:00 | 1975/12/25 21:00 | 9.54 | 0.797 | 0.053 | 9.487 | 11403 | 32 | 11384 | 4643152
1975/12/25 | 21:20:00 | 1975/12/25 21:20 | 9.617 | 0.8 | 0.129 | 9.488 | 11494 | 109 | 11385 | 4643152
1975/12/25 | 21:40:00 | 1975/12/25 21:40 | 9.835 | 0.81 | 0.346 | 9.489 | 11654 | 285 | 11386 | 4643152
1975/12/25 | 22:00:00 | 1975/12/25 22:00 | 10.089 | 0.821 | 0.598 | 9.491 | 11954 | 566 | 11388 | 4643152
1975/12/25 | 22:20:00 | 1975/12/25 22:20 | 10.27 | 0.828 | 0.775 | 9.495 | 12241 | 824 | 11391 | 4643152
1975/12/25 | 22:40:00 | 1975/12/25 22:40 | 10.342 | 0.831 | 0.843 | 9.499 | 12367 | 971 | 11396 | 4643152
1975/12/25 | 23:00:00 | 1975/12/25 23:00 | 10.414 | 0.834 | 0.911 | 9.503 | 12454 | 1053 | 11401 | 4643152
1975/12/25 | 23:20:00 | 1975/12/25 23:20 | 10.472 | 0.837 | 0.964 | 9.508 | 12539 | 1125 | 11406 | 4643152
1975/12/25 | 23:40:00 | 1975/12/25 23:40 | 10.405 | 0.834 | 0.893 | 9.512 | 12526 | 1114 | 11412 | 4643152
1975/12/26 | 00:00:00 | 1975/12/26 00:00 | 10.338 | 0.831 | 0.821 | 9.517 | 12446 | 1028 | 11417 | 4643152
1975/12/26 | 00:20:00 | 1975/12/26 00:20 | 10.271 | 0.828 | 0.75 | 9.521 | 12365 | 943 | 11422 | 4643152
1975/12/26 | 00:40:00 | 1975/12/26 00:40 | 10.204 | 0.825 | 0.68 | 9.524 | 12285 | 858 | 11427 | 4643152
1975/12/26 | 01:00:00 | 1975/12/26 01:00 | 10.136 | 0.823 | 0.609 | 9.527 | 12204 | 773 | 11431 | 4643152
1975/12/26 | 01:20:00 | 1975/12/26 01:20 | 10.062 | 0.819 | 0.532 | 9.53 | 12123 | 684 | 11435 | 4643152
1975/12/26 | 01:40:00 | 1975/12/26 01:40 | 9.919 | 0.813 | 0.386 | 9.533 | 11988 | 551 | 11438 | 4643152
1975/12/26 | 02:00:00 | 1975/12/26 02:00 | 9.776 | 0.807 | 0.242 | 9.534 | 11817 | 377 | 11440 | 4643152
1975/12/26 | 02:20:00 | 1975/12/26 02:20 | 9.633 | 0.801 | 0.098 | 9.535 | 11645 | 204 | 11442 | 4643152
1975/12/26 | 02:40:00 | 1975/12/26 02:40 | 9.49 | 0.795 | 0 | 9.49 | 11473 | 59 | 11415 | 4643152
1975/12/26 | 03:00:00 | 1975/12/26 03:00 | 9.347 | 0.789 | 0 | 9.347 | 11302 | 0 | 11302 | 4643152
1975/12/26 | 03:20:00 | 1975/12/26 03:20 | 9.199 | 0.782 | 0 | 9.199 | 11130 | 0 | 11128 | 4643152
1975/12/26 | 03:40:00 | 1975/12/26 03:40 | 9.006 | 0.774 | 0 | 9.006 | 10923 | 0 | 10923 | 4643152
1975/12/26 | 04:00:00 | 1975/12/26 04:00 | 8.813 | 0.765 | 0 | 8.813 | 10691 | 0 | 10691 | 4643152
1975/12/26 | 04:20:00 | 1975/12/26 04:20 | 8.62 | 0.756 | 0 | 8.62 | 10460 | 0 | 10460 | 4643152
1975/12/26 | 04:40:00 | 1975/12/26 04:40 | 8.427 | 0.748 | 0 | 8.427 | 10228 | 0 | 10228 | 4643152
1975/12/26 | 05:00:00 | 1975/12/26 05:00 | 8.297 | 0.742 | 0 | 8.297 | 10031 | 0 | 10034 | 4643152
1975/12/26 | 05:20:00 | 1975/12/26 05:20 | 8.174 | 0.736 | 0 | 8.174 | 9883 | 0 | 9883 | 4643152
1975/12/26 | 05:40:00 | 1975/12/26 05:40 | 8.051 | 0.731 | 0 | 8.051 | 9735 | 0 | 9735 | 4643152
1975/12/26 | 06:00:00 | 1975/12/26 06:00 | 7.928 | 0.725 | 0 | 7.928 | 9587 | 0 | 9587 | 4643152
1975/12/26 | 06:20:00 | 1975/12/26 06:20 | 7.805 | 0.719 | 0 | 7.805 | 9440 | 0 | 9440 | 4643152
1975/12/26 | 06:40:00 | 1975/12/26 06:40 | 7.682 | 0.713 | 0 | 7.682 | 9292 | 0 | 9292 | 4643152
1975/12/26 | 07:00:00 | 1975/12/26 07:00 | 7.558 | 0.708 | 0 | 7.558 | 9144 | 0 | 9144 | 4643152
1975/12/26 | 07:20:00 | 1975/12/26 07:20 | 7.435 | 0.702 | 0 | 7.435 | 8996 | 0 | 8996 | 4643152
1975/12/26 | 07:40:00 | 1975/12/26 07:40 | 7.423 | 0.702 | 0 | 7.423 | 8902 | 0 | 8915 | 4643152
1975/12/26 | 08:00:00 | 1975/12/26 08:00 | 7.439 | 0.702 | 0.016 | 7.423 | 8917 | 10 | 8908 | 4643152
1975/12/26 | 08:20:00 | 1975/12/26 08:20 | 7.475 | 0.704 | 0.052 | 7.423 | 8937 | 41 | 8908 | 4643152
1975/12/26 | 08:40:00 | 1975/12/26 08:40 | 7.698 | 0.714 | 0.274 | 7.424 | 9104 | 195 | 8908 | 4643152
1975/12/26 | 09:00:00 | 1975/12/26 09:00 | 7.92 | 0.725 | 0.494 | 7.426 | 9371 | 461 | 8910 | 4643152
1975/12/26 | 09:20:00 | 1975/12/26 09:20 | 8.142 | 0.735 | 0.713 | 7.429 | 9638 | 724 | 8913 | 4643152
1975/12/26 | 09:40:00 | 1975/12/26 09:40 | 8.322 | 0.743 | 0.889 | 7.433 | 9892 | 961 | 8917 | 4643152
1975/12/26 | 10:00:00 | 1975/12/26 10:00 | 8.459 | 0.749 | 1.021 | 7.438 | 10069 | 1146 | 8922 | 4643152
1975/12/26 | 10:20:00 | 1975/12/26 10:20 | 8.546 | 0.753 | 1.103 | 7.443 | 10221 | 1274 | 8929 | 4643152
1975/12/26 | 10:40:00 | 1975/12/26 10:40 | 8.557 | 0.754 | 1.108 | 7.449 | 10262 | 1327 | 8935 | 4643152
1975/12/26 | 11:00:00 | 1975/12/26 11:00 | 8.569 | 0.754 | 1.115 | 7.454 | 10275 | 1334 | 8942 | 4643152
1975/12/26 | 11:20:00 | 1975/12/26 11:20 | 8.58 | 0.755 | 1.12 | 7.46 | 10289 | 1341 | 8948 | 4643152
1975/12/26 | 11:40:00 | 1975/12/26 11:40 | 8.57 | 0.754 | 1.105 | 7.465 | 10296 | 1335 | 8955 | 4643152
1975/12/26 | 12:00:00 | 1975/12/26 12:00 | 8.538 | 0.753 | 1.067 | 7.471 | 10265 | 1303 | 8962 | 4643152
1975/12/26 | 12:20:00 | 1975/12/26 12:20 | 8.484 | 0.75 | 1.008 | 7.476 | 10221 | 1245 | 8968 | 4643152
1975/12/26 | 12:40:00 | 1975/12/26 12:40 | 8.398 | 0.747 | 0.917 | 7.481 | 10129 | 1155 | 8974 | 4643152
1975/12/26 | 13:00:00 | 1975/12/26 13:00 | 8.312 | 0.743 | 0.827 | 7.485 | 10026 | 1046 | 8980 | 4643152
1975/12/26 | 13:20:00 | 1975/12/26 13:20 | 8.225 | 0.739 | 0.736 | 7.489 | 9922 | 938 | 8985 | 4643152
1975/12/26 | 13:40:00 | 1975/12/26 13:40 | 8.139 | 0.735 | 0.646 | 7.493 | 9818 | 829 | 8989 | 4643152
1975/12/26 | 14:00:00 | 1975/12/26 14:00 | 8.038 | 0.73 | 0.542 | 7.496 | 9712 | 713 | 8993 | 4643152
1975/12/26 | 14:20:00 | 1975/12/26 14:20 | 7.906 | 0.724 | 0.408 | 7.498 | 9567 | 570 | 8996 | 4643152
1975/12/26 | 14:40:00 | 1975/12/26 14:40 | 7.774 | 0.718 | 0.274 | 7.5 | 9408 | 409 | 8999 | 4643152
1975/12/26 | 15:00:00 | 1975/12/26 15:00 | 7.641 | 0.712 | 0.14 | 7.501 | 9249 | 249 | 9000 | 4643152
1975/12/26 | 15:20:00 | 1975/12/26 15:20 | 7.509 | 0.705 | 0.008 | 7.501 | 9090 | 89 | 9001 | 4643152
1975/12/26 | 15:40:00 | 1975/12/26 15:40 | 7.376 | 0.699 | 0 | 7.376 | 8931 | 5 | 8926 | 4643152
1975/12/26 | 16:00:00 | 1975/12/26 16:00 | 7.244 | 0.693 | 0 | 7.244 | 8772 | 0 | 8772 | 4643152
1975/12/26 | 16:20:00 | 1975/12/26 16:20 | 7.111 | 0.686 | 0 | 7.111 | 8613 | 0 | 8613 | 4643152
1975/12/26 | 16:40:00 | 1975/12/26 16:40 | 6.978 | 0.68 | 0 | 6.978 | 8453 | 0 | 8453 | 4643152
1975/12/26 | 17:00:00 | 1975/12/26 17:00 | 6.845 | 0.673 | 0 | 6.845 | 8294 | 0 | 8294 | 4643152
1975/12/26 | 17:20:00 | 1975/12/26 17:20 | 6.712 | 0.666 | 0 | 6.712 | 8134 | 0 | 8134 | 4643152
1975/12/26 | 17:40:00 | 1975/12/26 17:40 | 6.579 | 0.66 | 0 | 6.579 | 7974 | 0 | 7975 | 4643152
1975/12/26 | 18:00:00 | 1975/12/26 18:00 | 6.446 | 0.653 | 0 | 6.446 | 7815 | 0 | 7815 | 4643152
1975/12/26 | 18:20:00 | 1975/12/26 18:20 | 6.356 | 0.649 | 0 | 6.356 | 7681 | 0 | 7681 | 4643152
1975/12/26 | 18:40:00 | 1975/12/26 18:40 | 6.266 | 0.644 | 0 | 6.266 | 7573 | 0 | 7573 | 4643152
1975/12/26 | 19:00:00 | 1975/12/26 19:00 | 6.177 | 0.64 | 0 | 6.177 | 7466 | 0 | 7466 | 4643152
1975/12/26 | 19:20:00 | 1975/12/26 19:20 | 6.087 | 0.635 | 0 | 6.087 | 7358 | 0 | 7358 | 4643152
1975/12/26 | 19:40:00 | 1975/12/26 19:40 | 5.998 | 0.631 | 0 | 5.998 | 7251 | 0 | 7251 | 4643152
1975/12/26 | 20:00:00 | 1975/12/26 20:00 | 5.908 | 0.626 | 0 | 5.908 | 7144 | 0 | 7144 | 4643152
1975/12/26 | 20:20:00 | 1975/12/26 20:20 | 5.853 | 0.623 | 0 | 5.853 | 7057 | 0 | 7057 | 4643152
1975/12/26 | 20:40:00 | 1975/12/26 20:40 | 5.798 | 0.62 | 0 | 5.798 | 6991 | 0 | 6991 | 4643152
1975/12/26 | 21:00:00 | 1975/12/26 21:00 | 5.743 | 0.618 | 0 | 5.743 | 6925 | 0 | 6925 | 4643152
1975/12/26 | 21:20:00 | 1975/12/26 21:20 | 5.702 | 0.615 | 0 | 5.702 | 6860 | 0 | 6867 | 4643152
1975/12/26 | 21:40:00 | 1975/12/26 21:40 | 5.789 | 0.62 | 0.087 | 5.702 | 6895 | 52 | 6843 | 4643152
1975/12/26 | 22:00:00 | 1975/12/26 22:00 | 5.932 | 0.627 | 0.229 | 5.703 | 7009 | 189 | 6843 | 4643152
1975/12/26 | 22:20:00 | 1975/12/26 22:20 | 6.209 | 0.641 | 0.504 | 5.705 | 7285 | 440 | 6845 | 4643152
1975/12/26 | 22:40:00 | 1975/12/26 22:40 | 6.441 | 0.653 | 0.733 | 5.708 | 7595 | 742 | 6848 | 4643152
1975/12/26 | 23:00:00 | 1975/12/26 23:00 | 6.661 | 0.664 | 0.949 | 5.712 | 7861 | 1009 | 6852 | 4643152
1975/12/26 | 23:20:00 | 1975/12/26 23:20 | 6.881 | 0.675 | 1.164 | 5.717 | 8125 | 1267 | 6858 | 4643152
1975/12/26 | 23:40:00 | 1975/12/26 23:40 | 7.032 | 0.683 | 1.308 | 5.724 | 8368 | 1483 | 6865 | 4643152
1975/12/27 | 00:00:00 | 1975/12/27 00:00 | 7.114 | 0.687 | 1.384 | 5.73 | 8488 | 1615 | 6872 | 4643152
1975/12/27 | 00:20:00 | 1975/12/27 00:20 | 7.197 | 0.691 | 1.459 | 5.738 | 8587 | 1706 | 6881 | 4643152
1975/12/27 | 00:40:00 | 1975/12/27 00:40 | 7.264 | 0.694 | 1.519 | 5.745 | 8684 | 1787 | 6890 | 4643152
1975/12/27 | 01:00:00 | 1975/12/27 01:00 | 7.272 | 0.694 | 1.519 | 5.753 | 8722 | 1823 | 6899 | 4643152
1975/12/27 | 01:20:00 | 1975/12/27 01:20 | 7.28 | 0.695 | 1.52 | 5.76 | 8731 | 1824 | 6908 | 4643152
1975/12/27 | 01:40:00 | 1975/12/27 01:40 | 7.262 | 0.694 | 1.494 | 5.768 | 8733 | 1808 | 6917 | 4643152
1975/12/27 | 02:00:00 | 1975/12/27 02:00 | 7.218 | 0.692 | 1.443 | 5.775 | 8688 | 1762 | 6926 | 4643152
1975/12/27 | 02:20:00 | 1975/12/27 02:20 | 7.173 | 0.69 | 1.391 | 5.782 | 8635 | 1700 | 6934 | 4643152
1975/12/27 | 02:40:00 | 1975/12/27 02:40 | 7.129 | 0.688 | 1.34 | 5.789 | 8582 | 1638 | 6943 | 4643152
1975/12/27 | 03:00:00 | 1975/12/27 03:00 | 7.085 | 0.686 | 1.289 | 5.796 | 8529 | 1578 | 6951 | 4643152
1975/12/27 | 03:20:00 | 1975/12/27 03:20 | 7.041 | 0.683 | 1.239 | 5.802 | 8476 | 1517 | 6959 | 4643152
1975/12/27 | 03:40:00 | 1975/12/27 03:40 | 6.965 | 0.68 | 1.157 | 5.808 | 8408 | 1438 | 6966 | 4643152
1975/12/27 | 04:00:00 | 1975/12/27 04:00 | 6.882 | 0.675 | 1.068 | 5.814 | 8308 | 1335 | 6973 | 4643152
1975/12/27 | 04:20:00 | 1975/12/27 04:20 | 6.798 | 0.671 | 0.979 | 5.819 | 8208 | 1229 | 6979 | 4643152
1975/12/27 | 04:40:00 | 1975/12/27 04:40 | 6.715 | 0.667 | 0.892 | 5.823 | 8108 | 1123 | 6985 | 4643152
1975/12/27 | 05:00:00 | 1975/12/27 05:00 | 6.632 | 0.662 | 0.804 | 5.828 | 8008 | 1018 | 6991 | 4643152
1975/12/27 | 05:20:00 | 1975/12/27 05:20 | 6.548 | 0.658 | 0.717 | 5.831 | 7908 | 913 | 6995 | 4643152
1975/12/27 | 05:40:00 | 1975/12/27 05:40 | 6.447 | 0.653 | 0.612 | 5.835 | 7802 | 797 | 7000 | 4643152
1975/12/27 | 06:00:00 | 1975/12/27 06:00 | 6.328 | 0.647 | 0.49 | 5.838 | 7665 | 662 | 7003 | 4643152
1975/12/27 | 06:20:00 | 1975/12/27 06:20 | 6.21 | 0.641 | 0.37 | 5.84 | 7523 | 516 | 7006 | 4643152
1975/12/27 | 06:40:00 | 1975/12/27 06:40 | 6.091 | 0.635 | 0.25 | 5.841 | 7381 | 372 | 7009 | 4643152
1975/12/27 | 07:00:00 | 1975/12/27 07:00 | 5.972 | 0.629 | 0.13 | 5.842 | 7238 | 228 | 7010 | 4643152
1975/12/27 | 07:20:00 | 1975/12/27 07:20 | 5.854 | 0.623 | 0.011 | 5.843 | 7096 | 85 | 7011 | 4643152
1975/12/27 | 07:40:00 | 1975/12/27 07:40 | 5.735 | 0.617 | 0 | 5.735 | 6953 | 7 | 6947 | 4643152
1975/12/27 | 08:00:00 | 1975/12/27 08:00 | 5.617 | 0.611 | 0 | 5.617 | 6811 | 0 | 6811 | 4643152
1975/12/27 | 08:20:00 | 1975/12/27 08:20 | 5.55 | 0.608 | 0 | 5.55 | 6700 | 0 | 6700 | 4643152
1975/12/27 | 08:40:00 | 1975/12/27 08:40 | 5.484 | 0.604 | 0 | 5.484 | 6620 | 0 | 6620 | 4643152
1975/12/27 | 09:00:00 | 1975/12/27 09:00 | 5.417 | 0.601 | 0 | 5.417 | 6541 | 0 | 6541 | 4643152
1975/12/27 | 09:20:00 | 1975/12/27 09:20 | 5.351 | 0.597 | 0 | 5.351 | 6461 | 0 | 6461 | 4643152
1975/12/27 | 09:40:00 | 1975/12/27 09:40 | 5.285 | 0.594 | 0 | 5.285 | 6381 | 0 | 6382 | 4643152

## Event 22
Hydrograph info for event 22 for B1H005 in period 19721001 to 20241203
Hydrograph period: 1975/12/27 10:20:00 to 1976/01/01 01:20:00 Date of peak: 1975/12/29 00:40:00 Peak flow: 40.781m³/sec
Date | Time | Date + Time | Observed (m³/sec) | Observed H(m) | Q-Dxi (m³/sec) | Q-Bxi (m³/sec) | Q-Txi (m³) | Q-Dxi (m³) | Q-Bxi (m³) | Cum. Q-Dri (m³)
1975/12/27 | 10:20:00 | 1975/12/27 10:20 | 5.409 | 0.6 | 5.395 | 0.014 | 0 | 0 | 0 | 0
1975/12/27 | 10:40:00 | 1975/12/27 10:40 | 5.71 | 0.616 | 5.669 | 0.041 | 6671 | 6639 | 33 | 6639
1975/12/27 | 11:00:00 | 1975/12/27 11:00 | 6.153 | 0.637 | 6.082 | 0.071 | 7083 | 7051 | 67 | 13690
1975/12/27 | 11:20:00 | 1975/12/27 11:20 | 6.692 | 0.661 | 6.59 | 0.102 | 7707 | 7603 | 104 | 21293
1975/12/27 | 11:40:00 | 1975/12/27 11:40 | 7.231 | 0.685 | 7.094 | 0.137 | 8354 | 8210 | 144 | 29503
1975/12/27 | 12:00:00 | 1975/12/27 12:00 | 7.77 | 0.709 | 7.596 | 0.174 | 9001 | 8814 | 186 | 38317
1975/12/27 | 12:20:00 | 1975/12/27 12:20 | 8.309 | 0.733 | 8.096 | 0.213 | 9647 | 9416 | 232 | 47733
1975/12/27 | 12:40:00 | 1975/12/27 12:40 | 8.848 | 0.758 | 8.593 | 0.255 | 10294 | 10014 | 281 | 57747
1975/12/27 | 13:00:00 | 1975/12/27 13:00 | 9.387 | 0.782 | 9.088 | 0.299 | 10941 | 10609 | 332 | 68356
1975/12/27 | 13:20:00 | 1975/12/27 13:20 | 9.926 | 0.806 | 9.58 | 0.346 | 11587 | 11201 | 387 | 79557
1975/12/27 | 13:40:00 | 1975/12/27 13:40 | 10.465 | 0.83 | 10.07 | 0.395 | 12234 | 11790 | 445 | 91347
1975/12/27 | 14:00:00 | 1975/12/27 14:00 | 11.004 | 0.854 | 10.557 | 0.447 | 12881 | 12376 | 505 | 103723
1975/12/27 | 14:20:00 | 1975/12/27 14:20 | 11.542 | 0.879 | 11.041 | 0.501 | 13528 | 12959 | 569 | 116682
1975/12/27 | 14:40:00 | 1975/12/27 14:40 | 12.155 | 0.902 | 11.597 | 0.558 | 14183 | 13583 | 635 | 130265
1975/12/27 | 15:00:00 | 1975/12/27 15:00 | 13.06 | 0.923 | 12.442 | 0.618 | 15129 | 14424 | 705 | 144689
1975/12/27 | 15:20:00 | 1975/12/27 15:20 | 13.965 | 0.944 | 13.283 | 0.682 | 16215 | 15435 | 780 | 160124
1975/12/27 | 15:40:00 | 1975/12/27 15:40 | 14.871 | 0.964 | 14.12 | 0.751 | 17302 | 16442 | 860 | 176566
1975/12/27 | 16:00:00 | 1975/12/27 16:00 | 15.776 | 0.985 | 14.952 | 0.824 | 18388 | 17443 | 945 | 194009
1975/12/27 | 16:20:00 | 1975/12/27 16:20 | 16.682 | 1.006 | 15.781 | 0.901 | 19475 | 18440 | 1035 | 212449
1975/12/27 | 16:40:00 | 1975/12/27 16:40 | 17.587 | 1.027 | 16.605 | 0.982 | 20561 | 19432 | 1130 | 231881
1975/12/27 | 17:00:00 | 1975/12/27 17:00 | 18.492 | 1.048 | 17.425 | 1.067 | 21648 | 20418 | 1230 | 252299
1975/12/27 | 17:20:00 | 1975/12/27 17:20 | 19.398 | 1.068 | 18.241 | 1.157 | 22734 | 21399 | 1335 | 273698
1975/12/27 | 17:40:00 | 1975/12/27 17:40 | 20.492 | 1.091 | 19.241 | 1.251 | 23843 | 22489 | 1445 | 296187
1975/12/27 | 18:00:00 | 1975/12/27 18:00 | 22.344 | 1.121 | 20.992 | 1.352 | 25702 | 24140 | 1561 | 320327
1975/12/27 | 18:20:00 | 1975/12/27 18:20 | 24.195 | 1.152 | 22.734 | 1.461 | 27923 | 26236 | 1688 | 346563
1975/12/27 | 18:40:00 | 1975/12/27 18:40 | 26.046 | 1.182 | 24.467 | 1.579 | 30144 | 28320 | 1824 | 374883
1975/12/27 | 19:00:00 | 1975/12/27 19:00 | 28.141 | 1.212 | 26.434 | 1.707 | 32498 | 30540 | 1972 | 405423
1975/12/27 | 19:20:00 | 1975/12/27 19:20 | 30.263 | 1.242 | 28.419 | 1.844 | 35042 | 32911 | 2131 | 438334
1975/12/27 | 19:40:00 | 1975/12/27 19:40 | 32.305 | 1.27 | 30.313 | 1.992 | 37565 | 35239 | 2302 | 473573
1975/12/27 | 20:00:00 | 1975/12/27 20:00 | 34.268 | 1.296 | 32.12 | 2.148 | 39944 | 37460 | 2484 | 511033
1975/12/27 | 20:20:00 | 1975/12/27 20:20 | 35.883 | 1.316 | 33.57 | 2.313 | 42216 | 39414 | 2677 | 550447
1975/12/27 | 20:40:00 | 1975/12/27 20:40 | 36.977 | 1.329 | 34.494 | 2.483 | 43716 | 40838 | 2878 | 591285
1975/12/27 | 21:00:00 | 1975/12/27 21:00 | 38.07 | 1.342 | 35.411 | 2.659 | 45028 | 41943 | 3085 | 633228
1975/12/27 | 21:20:00 | 1975/12/27 21:20 | 39.163 | 1.355 | 36.325 | 2.838 | 46340 | 43042 | 3298 | 676270
1975/12/27 | 21:40:00 | 1975/12/27 21:40 | 39.551 | 1.36 | 36.53 | 3.021 | 47313 | 43713 | 3516 | 719983
1975/12/27 | 22:00:00 | 1975/12/27 22:00 | 39.761 | 1.362 | 36.557 | 3.204 | 47587 | 43852 | 3735 | 763835
1975/12/27 | 22:20:00 | 1975/12/27 22:20 | 39.972 | 1.365 | 36.585 | 3.387 | 47840 | 43885 | 3955 | 807720
1975/12/27 | 22:40:00 | 1975/12/27 22:40 | 40.118 | 1.366 | 36.547 | 3.571 | 48074 | 43879 | 4175 | 851599
1975/12/27 | 23:00:00 | 1975/12/27 23:00 | 40.197 | 1.367 | 36.443 | 3.754 | 48189 | 43794 | 4395 | 895393
1975/12/27 | 23:20:00 | 1975/12/27 23:20 | 40.277 | 1.368 | 36.341 | 3.936 | 48285 | 43671 | 4614 | 939064
1975/12/27 | 23:40:00 | 1975/12/27 23:40 | 40.344 | 1.369 | 36.226 | 4.118 | 48379 | 43540 | 4832 | 982604
1975/12/28 | 00:00:00 | 1975/12/28 00:00 | 40.36 | 1.369 | 36.061 | 4.299 | 48422 | 43372 | 5050 | 1025976
1975/12/28 | 00:20:00 | 1975/12/28 00:20 | 40.375 | 1.369 | 35.896 | 4.479 | 48441 | 43174 | 5267 | 1069150
1975/12/28 | 00:40:00 | 1975/12/28 00:40 | 40.39 | 1.37 | 35.731 | 4.659 | 48459 | 42976 | 5483 | 1112126
1975/12/28 | 01:00:00 | 1975/12/28 01:00 | 40.406 | 1.37 | 35.568 | 4.838 | 48478 | 42780 | 5698 | 1154906
1975/12/28 | 01:20:00 | 1975/12/28 01:20 | 40.421 | 1.37 | 35.405 | 5.016 | 48496 | 42584 | 5912 | 1197490
1975/12/28 | 01:40:00 | 1975/12/28 01:40 | 40.283 | 1.368 | 35.091 | 5.192 | 48469 | 42298 | 6125 | 1239788
1975/12/28 | 02:00:00 | 1975/12/28 02:00 | 39.992 | 1.365 | 34.625 | 5.367 | 48165 | 41829 | 6336 | 1281617
1975/12/28 | 02:20:00 | 1975/12/28 02:20 | 39.7 | 1.362 | 34.161 | 5.539 | 47815 | 41271 | 6544 | 1322888
1975/12/28 | 02:40:00 | 1975/12/28 02:40 | 39.251 | 1.356 | 33.542 | 5.709 | 47390 | 40622 | 6749 | 1363510
1975/12/28 | 03:00:00 | 1975/12/28 03:00 | 38.764 | 1.351 | 32.888 | 5.876 | 46809 | 39858 | 6951 | 1403368
1975/12/28 | 03:20:00 | 1975/12/28 03:20 | 38.276 | 1.345 | 32.237 | 6.039 | 46223 | 39075 | 7149 | 1442443
1975/12/28 | 03:40:00 | 1975/12/28 03:40 | 37.788 | 1.339 | 31.589 | 6.199 | 45638 | 38296 | 7342 | 1480739
1975/12/28 | 04:00:00 | 1975/12/28 04:00 | 37.3 | 1.333 | 30.945 | 6.355 | 45052 | 37520 | 7533 | 1518259
1975/12/28 | 04:20:00 | 1975/12/28 04:20 | 36.812 | 1.327 | 30.303 | 6.509 | 44467 | 36749 | 7719 | 1555008
1975/12/28 | 04:40:00 | 1975/12/28 04:40 | 36.324 | 1.322 | 29.665 | 6.659 | 43881 | 35981 | 7901 | 1590989
1975/12/28 | 05:00:00 | 1975/12/28 05:00 | 35.836 | 1.316 | 29.03 | 6.806 | 43296 | 35217 | 8079 | 1626206
1975/12/28 | 05:20:00 | 1975/12/28 05:20 | 35.344 | 1.31 | 28.394 | 6.95 | 42709 | 34454 | 8254 | 1660660
1975/12/28 | 05:40:00 | 1975/12/28 05:40 | 34.852 | 1.303 | 27.761 | 7.091 | 42118 | 33693 | 8425 | 1694353
1975/12/28 | 06:00:00 | 1975/12/28 06:00 | 34.359 | 1.297 | 27.13 | 7.229 | 41526 | 32935 | 8592 | 1727288
1975/12/28 | 06:20:00 | 1975/12/28 06:20 | 33.866 | 1.29 | 26.503 | 7.363 | 40935 | 32180 | 8755 | 1759468
1975/12/28 | 06:40:00 | 1975/12/28 06:40 | 33.373 | 1.284 | 25.879 | 7.494 | 40343 | 31429 | 8914 | 1790897
1975/12/28 | 07:00:00 | 1975/12/28 07:00 | 32.88 | 1.277 | 25.258 | 7.622 | 39752 | 30682 | 9070 | 1821579
1975/12/28 | 07:20:00 | 1975/12/28 07:20 | 32.387 | 1.271 | 24.639 | 7.748 | 39160 | 29938 | 9222 | 1851517
1975/12/28 | 07:40:00 | 1975/12/28 07:40 | 31.894 | 1.265 | 24.025 | 7.869 | 38569 | 29198 | 9370 | 1880715
1975/12/28 | 08:00:00 | 1975/12/28 08:00 | 31.432 | 1.258 | 23.444 | 7.988 | 37983 | 28481 | 9515 | 1909196
1975/12/28 | 08:20:00 | 1975/12/28 08:20 | 31.043 | 1.253 | 22.938 | 8.105 | 37485 | 27829 | 9656 | 1937025
1975/12/28 | 08:40:00 | 1975/12/28 08:40 | 30.653 | 1.247 | 22.435 | 8.218 | 37017 | 27224 | 9794 | 1964249
1975/12/28 | 09:00:00 | 1975/12/28 09:00 | 30.263 | 1.242 | 21.933 | 8.33 | 36550 | 26621 | 9929 | 1990870
1975/12/28 | 09:20:00 | 1975/12/28 09:20 | 29.874 | 1.237 | 21.436 | 8.438 | 36082 | 26021 | 10061 | 2016891
1975/12/28 | 09:40:00 | 1975/12/28 09:40 | 29.484 | 1.231 | 20.94 | 8.544 | 35615 | 25425 | 10190 | 2042316
1975/12/28 | 10:00:00 | 1975/12/28 10:00 | 29.094 | 1.226 | 20.446 | 8.648 | 35147 | 24831 | 10316 | 2067147
1975/12/28 | 10:20:00 | 1975/12/28 10:20 | 28.705 | 1.22 | 19.956 | 8.749 | 34680 | 24241 | 10439 | 2091388
1975/12/28 | 10:40:00 | 1975/12/28 10:40 | 28.315 | 1.215 | 19.467 | 8.848 | 34212 | 23653 | 10559 | 2115041
1975/12/28 | 11:00:00 | 1975/12/28 11:00 | 27.926 | 1.209 | 18.981 | 8.945 | 33745 | 23069 | 10676 | 2138110
1975/12/28 | 11:20:00 | 1975/12/28 11:20 | 27.536 | 1.204 | 18.497 | 9.039 | 33277 | 22487 | 10790 | 2160597
1975/12/28 | 11:40:00 | 1975/12/28 11:40 | 27.146 | 1.199 | 18.016 | 9.13 | 32810 | 21908 | 10901 | 2182505
1975/12/28 | 12:00:00 | 1975/12/28 12:00 | 26.986 | 1.196 | 17.766 | 9.22 | 32466 | 21469 | 11010 | 2203974
1975/12/28 | 12:20:00 | 1975/12/28 12:20 | 26.85 | 1.194 | 17.542 | 9.308 | 32302 | 21185 | 11117 | 2225159
1975/12/28 | 12:40:00 | 1975/12/28 12:40 | 26.715 | 1.192 | 17.319 | 9.396 | 32139 | 20917 | 11222 | 2246076
1975/12/28 | 13:00:00 | 1975/12/28 13:00 | 26.58 | 1.19 | 17.098 | 9.482 | 31977 | 20650 | 11327 | 2266726
1975/12/28 | 13:20:00 | 1975/12/28 13:20 | 26.581 | 1.19 | 17.014 | 9.567 | 31847 | 20467 | 11430 | 2287193
1975/12/28 | 13:40:00 | 1975/12/28 13:40 | 26.786 | 1.193 | 17.133 | 9.653 | 32020 | 20488 | 11532 | 2307681
1975/12/28 | 14:00:00 | 1975/12/28 14:00 | 26.991 | 1.196 | 17.252 | 9.739 | 32266 | 20631 | 11635 | 2328312
1975/12/28 | 14:20:00 | 1975/12/28 14:20 | 27.224 | 1.2 | 17.398 | 9.826 | 32514 | 20790 | 11739 | 2349102
1975/12/28 | 14:40:00 | 1975/12/28 14:40 | 27.707 | 1.206 | 17.793 | 9.914 | 32958 | 21115 | 11844 | 2370217
1975/12/28 | 15:00:00 | 1975/12/28 15:00 | 28.19 | 1.213 | 18.186 | 10.004 | 33538 | 21587 | 11951 | 2391804
1975/12/28 | 15:20:00 | 1975/12/28 15:20 | 28.673 | 1.22 | 18.577 | 10.096 | 34117 | 22057 | 12060 | 2413861
1975/12/28 | 15:40:00 | 1975/12/28 15:40 | 29.156 | 1.227 | 18.965 | 10.191 | 34697 | 22525 | 12172 | 2436386
1975/12/28 | 16:00:00 | 1975/12/28 16:00 | 29.638 | 1.234 | 19.351 | 10.287 | 35276 | 22990 | 12286 | 2459376
1975/12/28 | 16:20:00 | 1975/12/28 16:20 | 30.121 | 1.241 | 19.736 | 10.385 | 35856 | 23453 | 12403 | 2482829
1975/12/28 | 16:40:00 | 1975/12/28 16:40 | 30.601 | 1.247 | 20.117 | 10.484 | 36435 | 23912 | 12521 | 2506741
1975/12/28 | 17:00:00 | 1975/12/28 17:00 | 31.07 | 1.254 | 20.484 | 10.586 | 37003 | 24360 | 12642 | 2531101
1975/12/28 | 17:20:00 | 1975/12/28 17:20 | 31.539 | 1.26 | 20.849 | 10.69 | 37566 | 24800 | 12766 | 2555901
1975/12/28 | 17:40:00 | 1975/12/28 17:40 | 32.008 | 1.266 | 21.213 | 10.795 | 38128 | 25237 | 12891 | 2581138
1975/12/28 | 18:00:00 | 1975/12/28 18:00 | 32.477 | 1.272 | 21.575 | 10.902 | 38691 | 25672 | 13019 | 2606810
1975/12/28 | 18:20:00 | 1975/12/28 18:20 | 32.946 | 1.279 | 21.935 | 11.011 | 39253 | 26105 | 13148 | 2632915
1975/12/28 | 18:40:00 | 1975/12/28 18:40 | 33.414 | 1.285 | 22.292 | 11.122 | 39816 | 26536 | 13280 | 2659451
1975/12/28 | 19:00:00 | 1975/12/28 19:00 | 33.883 | 1.291 | 22.648 | 11.235 | 40378 | 26964 | 13414 | 2686415
1975/12/28 | 19:20:00 | 1975/12/28 19:20 | 34.343 | 1.297 | 22.994 | 11.349 | 40939 | 27385 | 13551 | 2713800
1975/12/28 | 19:40:00 | 1975/12/28 19:40 | 34.788 | 1.303 | 23.323 | 11.465 | 41479 | 27790 | 13689 | 2741590
1975/12/28 | 20:00:00 | 1975/12/28 20:00 | 35.234 | 1.308 | 23.651 | 11.583 | 42014 | 28184 | 13829 | 2769774
1975/12/28 | 20:20:00 | 1975/12/28 20:20 | 35.68 | 1.314 | 23.977 | 11.703 | 42548 | 28577 | 13971 | 2798351
1975/12/28 | 20:40:00 | 1975/12/28 20:40 | 36.126 | 1.319 | 24.302 | 11.824 | 43083 | 28968 | 14116 | 2827319
1975/12/28 | 21:00:00 | 1975/12/28 21:00 | 36.571 | 1.325 | 24.625 | 11.946 | 43618 | 29356 | 14262 | 2856675
1975/12/28 | 21:20:00 | 1975/12/28 21:20 | 37.017 | 1.33 | 24.947 | 12.07 | 44153 | 29743 | 14410 | 2886418
1975/12/28 | 21:40:00 | 1975/12/28 21:40 | 37.463 | 1.335 | 25.267 | 12.196 | 44688 | 30128 | 14560 | 2916546
1975/12/28 | 22:00:00 | 1975/12/28 22:00 | 37.973 | 1.341 | 25.649 | 12.324 | 45258 | 30550 | 14712 | 2947096
1975/12/28 | 22:20:00 | 1975/12/28 22:20 | 38.49 | 1.347 | 26.037 | 12.453 | 45878 | 31011 | 14866 | 2978107
1975/12/28 | 22:40:00 | 1975/12/28 22:40 | 39.008 | 1.354 | 26.423 | 12.585 | 46499 | 31476 | 15023 | 3009583
1975/12/28 | 23:00:00 | 1975/12/28 23:00 | 39.525 | 1.36 | 26.807 | 12.718 | 47119 | 31938 | 15182 | 3041521
1975/12/28 | 23:20:00 | 1975/12/28 23:20 | 40.011 | 1.365 | 27.157 | 12.854 | 47738 | 32379 | 15343 | 3073900
1975/12/28 | 23:40:00 | 1975/12/28 23:40 | 40.214 | 1.368 | 27.224 | 12.99 | 48135 | 32629 | 15506 | 3106529
1975/12/29 | 00:00:00 | 1975/12/29 00:00 | 40.416 | 1.37 | 27.29 | 13.126 | 48378 | 32708 | 15670 | 3139237
1975/12/29 | 00:20:00 | 1975/12/29 00:20 | 40.619 | 1.372 | 27.356 | 13.263 | 48621 | 32787 | 15834 | 3172024
1975/12/29 | 00:40:00 | 1975/12/29 00:40 | 40.758 | 1.374 | 27.357 | 13.401 | 48857 | 32828 | 15998 | 3204852
1975/12/29 | 01:00:00 | 1975/12/29 01:00 | 40.64 | 1.372 | 27.103 | 13.537 | 48839 | 32676 | 16163 | 3204852
1975/12/29 | 01:20:00 | 1975/12/29 01:20 | 40.523 | 1.371 | 26.851 | 13.672 | 48698 | 32372 | 16326 | 3204852
1975/12/29 | 01:40:00 | 1975/12/29 01:40 | 40.33 | 1.369 | 26.524 | 13.806 | 48548 | 32025 | 16487 | 3204852
1975/12/29 | 02:00:00 | 1975/12/29 02:00 | 39.838 | 1.363 | 25.901 | 13.937 | 48101 | 31455 | 16646 | 3204852
1975/12/29 | 02:20:00 | 1975/12/29 02:20 | 39.345 | 1.358 | 25.279 | 14.066 | 47510 | 30708 | 16802 | 3204852
1975/12/29 | 02:40:00 | 1975/12/29 02:40 | 38.843 | 1.352 | 24.652 | 14.191 | 46917 | 29959 | 16954 | 3204852
1975/12/29 | 03:00:00 | 1975/12/29 03:00 | 38.3 | 1.345 | 23.987 | 14.313 | 46286 | 29184 | 17102 | 3204852
1975/12/29 | 03:20:00 | 1975/12/29 03:20 | 37.758 | 1.339 | 23.327 | 14.431 | 45635 | 28388 | 17246 | 3204852
1975/12/29 | 03:40:00 | 1975/12/29 03:40 | 37.216 | 1.332 | 22.669 | 14.547 | 44985 | 27598 | 17387 | 3204852
1975/12/29 | 04:00:00 | 1975/12/29 04:00 | 36.674 | 1.326 | 22.015 | 14.659 | 44334 | 26811 | 17523 | 3204852
1975/12/29 | 04:20:00 | 1975/12/29 04:20 | 36.256 | 1.321 | 21.488 | 14.768 | 43758 | 26102 | 17656 | 3204852
1975/12/29 | 04:40:00 | 1975/12/29 04:40 | 35.837 | 1.316 | 20.963 | 14.874 | 43256 | 25471 | 17785 | 3204852
1975/12/29 | 05:00:00 | 1975/12/29 05:00 | 35.419 | 1.311 | 20.441 | 14.978 | 42754 | 24843 | 17911 | 3204852
1975/12/29 | 05:20:00 | 1975/12/29 05:20 | 34.984 | 1.305 | 19.905 | 15.079 | 42251 | 24208 | 18034 | 3204852
1975/12/29 | 05:40:00 | 1975/12/29 05:40 | 34.402 | 1.298 | 19.225 | 15.177 | 41632 | 23478 | 18154 | 3204852
1975/12/29 | 06:00:00 | 1975/12/29 06:00 | 33.82 | 1.29 | 18.548 | 15.272 | 40933 | 22664 | 18269 | 3204852
1975/12/29 | 06:20:00 | 1975/12/29 06:20 | 33.237 | 1.282 | 17.874 | 15.363 | 40234 | 21853 | 18381 | 3204852
1975/12/29 | 06:40:00 | 1975/12/29 06:40 | 32.655 | 1.275 | 17.204 | 15.451 | 39536 | 21047 | 18488 | 3204852
1975/12/29 | 07:00:00 | 1975/12/29 07:00 | 32.073 | 1.267 | 16.538 | 15.535 | 38837 | 20245 | 18592 | 3204852
1975/12/29 | 07:20:00 | 1975/12/29 07:20 | 31.441 | 1.259 | 15.824 | 15.617 | 38135 | 19417 | 18691 | 3204852
1975/12/29 | 07:40:00 | 1975/12/29 07:40 | 30.357 | 1.244 | 14.664 | 15.693 | 37079 | 18293 | 18786 | 3204852
1975/12/29 | 08:00:00 | 1975/12/29 08:00 | 29.273 | 1.229 | 13.509 | 15.764 | 35778 | 16904 | 18874 | 3204852
1975/12/29 | 08:20:00 | 1975/12/29 08:20 | 28.631 | 1.22 | 12.802 | 15.829 | 34743 | 15787 | 18956 | 3204852
1975/12/29 | 08:40:00 | 1975/12/29 08:40 | 27.989 | 1.211 | 12.097 | 15.892 | 33972 | 14939 | 19033 | 3204852
1975/12/29 | 09:00:00 | 1975/12/29 09:00 | 27.346 | 1.201 | 11.395 | 15.951 | 33201 | 14095 | 19106 | 3204852
1975/12/29 | 09:20:00 | 1975/12/29 09:20 | 26.733 | 1.192 | 10.727 | 16.006 | 32432 | 13273 | 19174 | 3204852
1975/12/29 | 09:40:00 | 1975/12/29 09:40 | 26.377 | 1.187 | 10.318 | 16.059 | 31866 | 12627 | 19239 | 3204852
1975/12/29 | 10:00:00 | 1975/12/29 10:00 | 26.021 | 1.182 | 9.911 | 16.11 | 31439 | 12138 | 19301 | 3204852
1975/12/29 | 10:20:00 | 1975/12/29 10:20 | 25.658 | 1.176 | 9.5 | 16.158 | 31012 | 11647 | 19361 | 3204852
1975/12/29 | 10:40:00 | 1975/12/29 10:40 | 25.22 | 1.169 | 9.015 | 16.205 | 30527 | 11109 | 19418 | 3204852
1975/12/29 | 11:00:00 | 1975/12/29 11:00 | 24.783 | 1.162 | 8.534 | 16.249 | 30002 | 10530 | 19472 | 3204852
1975/12/29 | 11:20:00 | 1975/12/29 11:20 | 24.345 | 1.155 | 8.055 | 16.29 | 29477 | 9953 | 19523 | 3204852
1975/12/29 | 11:40:00 | 1975/12/29 11:40 | 23.908 | 1.149 | 7.579 | 16.329 | 28952 | 9380 | 19572 | 3204852
1975/12/29 | 12:00:00 | 1975/12/29 12:00 | 23.471 | 1.142 | 7.105 | 16.366 | 28427 | 8810 | 19617 | 3204852
1975/12/29 | 12:20:00 | 1975/12/29 12:20 | 23.033 | 1.135 | 6.632 | 16.401 | 27902 | 8242 | 19660 | 3204852
1975/12/29 | 12:40:00 | 1975/12/29 12:40 | 22.596 | 1.128 | 6.163 | 16.433 | 27378 | 7677 | 19700 | 3204852
1975/12/29 | 13:00:00 | 1975/12/29 13:00 | 22.253 | 1.122 | 5.79 | 16.463 | 26903 | 7172 | 19737 | 3204852
1975/12/29 | 13:20:00 | 1975/12/29 13:20 | 21.92 | 1.116 | 5.429 | 16.491 | 26503 | 6732 | 19772 | 3204852
1975/12/29 | 13:40:00 | 1975/12/29 13:40 | 21.587 | 1.11 | 5.07 | 16.517 | 26104 | 6299 | 19805 | 3204852
1975/12/29 | 14:00:00 | 1975/12/29 14:00 | 21.254 | 1.105 | 4.712 | 16.542 | 25705 | 5869 | 19835 | 3204852
1975/12/29 | 14:20:00 | 1975/12/29 14:20 | 20.921 | 1.099 | 4.357 | 16.564 | 25305 | 5441 | 19864 | 3204852
1975/12/29 | 14:40:00 | 1975/12/29 14:40 | 20.589 | 1.093 | 4.004 | 16.585 | 24906 | 5016 | 19890 | 3204852
1975/12/29 | 15:00:00 | 1975/12/29 15:00 | 20.256 | 1.087 | 3.651 | 16.605 | 24507 | 4593 | 19914 | 3204852
1975/12/29 | 15:20:00 | 1975/12/29 15:20 | 19.93 | 1.082 | 3.308 | 16.622 | 24108 | 4176 | 19936 | 3204852
1975/12/29 | 15:40:00 | 1975/12/29 15:40 | 19.668 | 1.077 | 3.03 | 16.638 | 23759 | 3803 | 19956 | 3204852
1975/12/29 | 16:00:00 | 1975/12/29 16:00 | 19.406 | 1.072 | 2.754 | 16.652 | 23444 | 3470 | 19974 | 3204852
1975/12/29 | 16:20:00 | 1975/12/29 16:20 | 19.143 | 1.067 | 2.478 | 16.665 | 23129 | 3139 | 19991 | 3204852
1975/12/29 | 16:40:00 | 1975/12/29 16:40 | 18.881 | 1.062 | 2.204 | 16.677 | 22815 | 2809 | 20006 | 3204852
1975/12/29 | 17:00:00 | 1975/12/29 17:00 | 18.619 | 1.057 | 1.931 | 16.688 | 22500 | 2481 | 20019 | 3204852
1975/12/29 | 17:20:00 | 1975/12/29 17:20 | 18.357 | 1.052 | 1.66 | 16.697 | 22186 | 2155 | 20030 | 3204852
1975/12/29 | 17:40:00 | 1975/12/29 17:40 | 18.095 | 1.047 | 1.391 | 16.704 | 21871 | 1831 | 20040 | 3204852
1975/12/29 | 18:00:00 | 1975/12/29 18:00 | 17.833 | 1.042 | 1.123 | 16.71 | 21556 | 1508 | 20049 | 3204852
1975/12/29 | 18:20:00 | 1975/12/29 18:20 | 17.643 | 1.038 | 0.927 | 16.716 | 21286 | 1230 | 20056 | 3204852
1975/12/29 | 18:40:00 | 1975/12/29 18:40 | 17.454 | 1.034 | 0.734 | 16.72 | 21058 | 997 | 20061 | 3204852
1975/12/29 | 19:00:00 | 1975/12/29 19:00 | 17.265 | 1.03 | 0.542 | 16.723 | 20831 | 766 | 20066 | 3204852
1975/12/29 | 19:20:00 | 1975/12/29 19:20 | 17.075 | 1.027 | 0.35 | 16.725 | 20604 | 535 | 20069 | 3204852
1975/12/29 | 19:40:00 | 1975/12/29 19:40 | 16.886 | 1.023 | 0.159 | 16.727 | 20377 | 306 | 20071 | 3204852
1975/12/29 | 20:00:00 | 1975/12/29 20:00 | 16.697 | 1.019 | 0 | 16.697 | 20150 | 96 | 20054 | 3204852
1975/12/29 | 20:20:00 | 1975/12/29 20:20 | 16.507 | 1.015 | 0 | 16.507 | 19922 | 0 | 19922 | 3204852
1975/12/29 | 20:40:00 | 1975/12/29 20:40 | 16.321 | 1.011 | 0 | 16.321 | 19696 | 0 | 19697 | 3204852
1975/12/29 | 21:00:00 | 1975/12/29 21:00 | 16.144 | 1.007 | 0 | 16.144 | 19479 | 0 | 19479 | 3204852
1975/12/29 | 21:20:00 | 1975/12/29 21:20 | 15.968 | 1.003 | 0 | 15.968 | 19267 | 0 | 19267 | 3204852
1975/12/29 | 21:40:00 | 1975/12/29 21:40 | 15.792 | 0.999 | 0 | 15.792 | 19056 | 0 | 19056 | 3204852
1975/12/29 | 22:00:00 | 1975/12/29 22:00 | 15.615 | 0.996 | 0 | 15.615 | 18844 | 0 | 18844 | 3204852
1975/12/29 | 22:20:00 | 1975/12/29 22:20 | 15.439 | 0.992 | 0 | 15.439 | 18632 | 0 | 18632 | 3204852
1975/12/29 | 22:40:00 | 1975/12/29 22:40 | 15.263 | 0.988 | 0 | 15.263 | 18421 | 0 | 18421 | 3204852
1975/12/29 | 23:00:00 | 1975/12/29 23:00 | 15.086 | 0.984 | 0 | 15.086 | 18209 | 0 | 18209 | 3204852
1975/12/29 | 23:20:00 | 1975/12/29 23:20 | 14.91 | 0.98 | 0 | 14.91 | 17998 | 0 | 17998 | 3204852
1975/12/29 | 23:40:00 | 1975/12/29 23:40 | 14.668 | 0.974 | 0 | 14.668 | 17766 | 0 | 17747 | 3204852
1975/12/30 | 00:00:00 | 1975/12/30 00:00 | 14.362 | 0.967 | 0 | 14.362 | 17418 | 0 | 17418 | 3204852
1975/12/30 | 00:20:00 | 1975/12/30 00:20 | 14.055 | 0.959 | 0 | 14.055 | 17050 | 0 | 17050 | 3204852
1975/12/30 | 00:40:00 | 1975/12/30 00:40 | 13.753 | 0.951 | 0 | 13.753 | 16683 | 0 | 16685 | 3204852
1975/12/30 | 01:00:00 | 1975/12/30 01:00 | 13.455 | 0.942 | 0 | 13.455 | 16324 | 0 | 16325 | 3204852
1975/12/30 | 01:20:00 | 1975/12/30 01:20 | 13.157 | 0.933 | 0 | 13.157 | 15967 | 0 | 15967 | 3204852
1975/12/30 | 01:40:00 | 1975/12/30 01:40 | 12.859 | 0.924 | 0 | 12.859 | 15610 | 0 | 15610 | 3204852
1975/12/30 | 02:00:00 | 1975/12/30 02:00 | 12.561 | 0.916 | 0 | 12.561 | 15252 | 0 | 15252 | 3204852
1975/12/30 | 02:20:00 | 1975/12/30 02:20 | 12.263 | 0.907 | 0 | 12.263 | 14895 | 0 | 14894 | 3204852
1975/12/30 | 02:40:00 | 1975/12/30 02:40 | 11.942 | 0.897 | 0 | 11.942 | 14534 | 0 | 14523 | 3204852
1975/12/30 | 03:00:00 | 1975/12/30 03:00 | 11.529 | 0.88 | 0 | 11.529 | 14082 | 0 | 14083 | 3204852
1975/12/30 | 03:20:00 | 1975/12/30 03:20 | 11.115 | 0.863 | 0 | 11.115 | 13586 | 0 | 13586 | 3204852
1975/12/30 | 03:40:00 | 1975/12/30 03:40 | 10.877 | 0.854 | 0 | 10.877 | 13174 | 0 | 13195 | 3204852
1975/12/30 | 04:00:00 | 1975/12/30 04:00 | 10.683 | 0.845 | 0 | 10.683 | 12936 | 0 | 12936 | 3204852
1975/12/30 | 04:20:00 | 1975/12/30 04:20 | 10.489 | 0.837 | 0 | 10.489 | 12703 | 0 | 12703 | 3204852
1975/12/30 | 04:40:00 | 1975/12/30 04:40 | 10.295 | 0.829 | 0 | 10.295 | 12470 | 0 | 12470 | 3204852
1975/12/30 | 05:00:00 | 1975/12/30 05:00 | 10.162 | 0.824 | 0 | 10.162 | 12260 | 0 | 12274 | 3204852
1975/12/30 | 05:20:00 | 1975/12/30 05:20 | 10.071 | 0.82 | 0 | 10.071 | 12140 | 0 | 12140 | 3204852
1975/12/30 | 05:40:00 | 1975/12/30 05:40 | 9.98 | 0.816 | 0 | 9.98 | 12030 | 0 | 12031 | 3204852
1975/12/30 | 06:00:00 | 1975/12/30 06:00 | 9.888 | 0.812 | 0 | 9.888 | 11921 | 0 | 11921 | 3204852
1975/12/30 | 06:20:00 | 1975/12/30 06:20 | 10.037 | 0.818 | 0.149 | 9.888 | 11955 | 89 | 11866 | 3204852
1975/12/30 | 06:40:00 | 1975/12/30 06:40 | 10.187 | 0.825 | 0.298 | 9.889 | 12134 | 268 | 11867 | 3204852
1975/12/30 | 07:00:00 | 1975/12/30 07:00 | 10.336 | 0.831 | 0.445 | 9.891 | 12313 | 445 | 11869 | 3204852
1975/12/30 | 07:20:00 | 1975/12/30 07:20 | 10.539 | 0.839 | 0.645 | 9.894 | 12525 | 654 | 11871 | 3204852
1975/12/30 | 07:40:00 | 1975/12/30 07:40 | 10.743 | 0.848 | 0.845 | 9.898 | 12769 | 894 | 11875 | 3204852
1975/12/30 | 08:00:00 | 1975/12/30 08:00 | 10.947 | 0.856 | 1.044 | 9.903 | 13014 | 1134 | 11880 | 3204852
1975/12/30 | 08:20:00 | 1975/12/30 08:20 | 11.06 | 0.861 | 1.152 | 9.908 | 13220 | 1318 | 11886 | 3204852
1975/12/30 | 08:40:00 | 1975/12/30 08:40 | 11.134 | 0.864 | 1.22 | 9.914 | 13317 | 1423 | 11893 | 3204852
1975/12/30 | 09:00:00 | 1975/12/30 09:00 | 11.209 | 0.867 | 1.289 | 9.92 | 13406 | 1505 | 11901 | 3204852
1975/12/30 | 09:20:00 | 1975/12/30 09:20 | 11.267 | 0.87 | 1.34 | 9.927 | 13494 | 1577 | 11908 | 3204852
1975/12/30 | 09:40:00 | 1975/12/30 09:40 | 11.177 | 0.866 | 1.244 | 9.933 | 13466 | 1550 | 11916 | 3204852
1975/12/30 | 10:00:00 | 1975/12/30 10:00 | 11.086 | 0.862 | 1.147 | 9.939 | 13358 | 1434 | 11924 | 3204852
1975/12/30 | 10:20:00 | 1975/12/30 10:20 | 10.983 | 0.858 | 1.038 | 9.945 | 13246 | 1311 | 11930 | 3204852
1975/12/30 | 10:40:00 | 1975/12/30 10:40 | 10.859 | 0.853 | 0.909 | 9.95 | 13105 | 1168 | 11937 | 3204852
1975/12/30 | 11:00:00 | 1975/12/30 11:00 | 10.736 | 0.848 | 0.782 | 9.954 | 12957 | 1015 | 11942 | 3204852
1975/12/30 | 11:20:00 | 1975/12/30 11:20 | 10.613 | 0.843 | 0.655 | 9.958 | 12809 | 863 | 11947 | 3204852
1975/12/30 | 11:40:00 | 1975/12/30 11:40 | 10.444 | 0.835 | 0.484 | 9.96 | 12648 | 683 | 11951 | 3204852
1975/12/30 | 12:00:00 | 1975/12/30 12:00 | 10.231 | 0.826 | 0.269 | 9.962 | 12405 | 451 | 11954 | 3204852
1975/12/30 | 12:20:00 | 1975/12/30 12:20 | 10.018 | 0.817 | 0.055 | 9.963 | 12149 | 194 | 11955 | 3204852
1975/12/30 | 12:40:00 | 1975/12/30 12:40 | 9.805 | 0.808 | 0 | 9.805 | 11893 | 33 | 11861 | 3204852
1975/12/30 | 13:00:00 | 1975/12/30 13:00 | 9.571 | 0.798 | 0 | 9.571 | 11634 | 0 | 11626 | 3204852
1975/12/30 | 13:20:00 | 1975/12/30 13:20 | 9.292 | 0.786 | 0 | 9.292 | 11318 | 0 | 11318 | 3204852
1975/12/30 | 13:40:00 | 1975/12/30 13:40 | 9.012 | 0.774 | 0 | 9.012 | 10982 | 0 | 10982 | 3204852
1975/12/30 | 14:00:00 | 1975/12/30 14:00 | 8.792 | 0.764 | 0 | 8.792 | 10668 | 0 | 10682 | 3204852
1975/12/30 | 14:20:00 | 1975/12/30 14:20 | 8.613 | 0.756 | 0 | 8.613 | 10443 | 0 | 10443 | 3204852
1975/12/30 | 14:40:00 | 1975/12/30 14:40 | 8.433 | 0.748 | 0 | 8.433 | 10228 | 0 | 10228 | 3204852
1975/12/30 | 15:00:00 | 1975/12/30 15:00 | 8.254 | 0.74 | 0 | 8.254 | 10012 | 0 | 10012 | 3204852
1975/12/30 | 15:20:00 | 1975/12/30 15:20 | 8.128 | 0.734 | 0 | 8.128 | 9829 | 0 | 9829 | 3204852
1975/12/30 | 15:40:00 | 1975/12/30 15:40 | 8.002 | 0.728 | 0 | 8.002 | 9678 | 0 | 9678 | 3204852
1975/12/30 | 16:00:00 | 1975/12/30 16:00 | 7.877 | 0.723 | 0 | 7.877 | 9527 | 0 | 9527 | 3204852
1975/12/30 | 16:20:00 | 1975/12/30 16:20 | 7.911 | 0.724 | 0.034 | 7.877 | 9444 | 20 | 9452 | 3204852
1975/12/30 | 16:40:00 | 1975/12/30 16:40 | 8.014 | 0.729 | 0.136 | 7.878 | 9555 | 102 | 9453 | 3204852
1975/12/30 | 17:00:00 | 1975/12/30 17:00 | 8.117 | 0.734 | 0.239 | 7.878 | 9679 | 225 | 9454 | 3204852
1975/12/30 | 17:20:00 | 1975/12/30 17:20 | 8.229 | 0.739 | 0.349 | 7.88 | 9803 | 353 | 9455 | 3204852
1975/12/30 | 17:40:00 | 1975/12/30 17:40 | 8.421 | 0.748 | 0.539 | 7.882 | 9990 | 533 | 9457 | 3204852
1975/12/30 | 18:00:00 | 1975/12/30 18:00 | 8.614 | 0.756 | 0.729 | 7.885 | 10221 | 761 | 9460 | 3204852
1975/12/30 | 18:20:00 | 1975/12/30 18:20 | 8.792 | 0.764 | 0.903 | 7.889 | 10451 | 979 | 9465 | 3204852
1975/12/30 | 18:40:00 | 1975/12/30 18:40 | 8.84 | 0.766 | 0.946 | 7.894 | 10580 | 1109 | 9470 | 3204852
1975/12/30 | 19:00:00 | 1975/12/30 19:00 | 8.889 | 0.769 | 0.99 | 7.899 | 10638 | 1162 | 9476 | 3204852
1975/12/30 | 19:20:00 | 1975/12/30 19:20 | 8.937 | 0.771 | 1.033 | 7.904 | 10696 | 1214 | 9482 | 3204852
1975/12/30 | 19:40:00 | 1975/12/30 19:40 | 8.986 | 0.773 | 1.077 | 7.909 | 10754 | 1266 | 9488 | 3204852
1975/12/30 | 20:00:00 | 1975/12/30 20:00 | 8.928 | 0.77 | 1.014 | 7.914 | 10754 | 1254 | 9494 | 3204852
1975/12/30 | 20:20:00 | 1975/12/30 20:20 | 8.858 | 0.767 | 0.939 | 7.919 | 10671 | 1171 | 9500 | 3204852
1975/12/30 | 20:40:00 | 1975/12/30 20:40 | 8.788 | 0.764 | 0.864 | 7.924 | 10588 | 1082 | 9506 | 3204852
1975/12/30 | 21:00:00 | 1975/12/30 21:00 | 8.719 | 0.761 | 0.791 | 7.928 | 10504 | 993 | 9511 | 3204852
1975/12/30 | 21:20:00 | 1975/12/30 21:20 | 8.6 | 0.756 | 0.668 | 7.932 | 10400 | 876 | 9516 | 3204852
1975/12/30 | 21:40:00 | 1975/12/30 21:40 | 8.461 | 0.749 | 0.526 | 7.935 | 10237 | 717 | 9520 | 3204852
1975/12/30 | 22:00:00 | 1975/12/30 22:00 | 8.323 | 0.743 | 0.386 | 7.937 | 10070 | 547 | 9523 | 3204852
1975/12/30 | 22:20:00 | 1975/12/30 22:20 | 8.184 | 0.737 | 0.245 | 7.939 | 9904 | 379 | 9525 | 3204852
1975/12/30 | 22:40:00 | 1975/12/30 22:40 | 8.045 | 0.73 | 0.106 | 7.939 | 9737 | 211 | 9527 | 3204852
1975/12/30 | 23:00:00 | 1975/12/30 23:00 | 7.888 | 0.723 | 0 | 7.888 | 9567 | 63 | 9496 | 3204852
1975/12/30 | 23:20:00 | 1975/12/30 23:20 | 7.691 | 0.714 | 0 | 7.691 | 9348 | 0 | 9347 | 3204852
1975/12/30 | 23:40:00 | 1975/12/30 23:40 | 7.494 | 0.705 | 0 | 7.494 | 9112 | 0 | 9111 | 3204852
1975/12/31 | 00:00:00 | 1975/12/31 00:00 | 7.298 | 0.695 | 0 | 7.298 | 8875 | 0 | 8875 | 3204852
1975/12/31 | 00:20:00 | 1975/12/31 00:20 | 7.101 | 0.686 | 0 | 7.101 | 8639 | 0 | 8639 | 3204852
1975/12/31 | 00:40:00 | 1975/12/31 00:40 | 6.904 | 0.677 | 0 | 6.904 | 8403 | 0 | 8403 | 3204852
1975/12/31 | 01:00:00 | 1975/12/31 01:00 | 6.761 | 0.67 | 0 | 6.761 | 8186 | 0 | 8199 | 3204852
1975/12/31 | 01:20:00 | 1975/12/31 01:20 | 6.655 | 0.664 | 0 | 6.655 | 8050 | 0 | 8050 | 3204852
1975/12/31 | 01:40:00 | 1975/12/31 01:40 | 6.549 | 0.659 | 0 | 6.549 | 7923 | 0 | 7922 | 3204852
1975/12/31 | 02:00:00 | 1975/12/31 02:00 | 6.444 | 0.653 | 0 | 6.444 | 7796 | 0 | 7796 | 3204852
1975/12/31 | 02:20:00 | 1975/12/31 02:20 | 6.338 | 0.648 | 0 | 6.338 | 7669 | 0 | 7669 | 3204852
1975/12/31 | 02:40:00 | 1975/12/31 02:40 | 6.339 | 0.648 | 0.001 | 6.338 | 7574 | 1 | 7606 | 3204852
1975/12/31 | 03:00:00 | 1975/12/31 03:00 | 6.449 | 0.653 | 0.111 | 6.338 | 7673 | 67 | 7606 | 3204852
1975/12/31 | 03:20:00 | 1975/12/31 03:20 | 6.564 | 0.659 | 0.225 | 6.339 | 7804 | 201 | 7606 | 3204852
1975/12/31 | 03:40:00 | 1975/12/31 03:40 | 6.731 | 0.668 | 0.39 | 6.341 | 7977 | 369 | 7608 | 3204852
1975/12/31 | 04:00:00 | 1975/12/31 04:00 | 6.899 | 0.676 | 0.556 | 6.343 | 8178 | 568 | 7610 | 3204852
1975/12/31 | 04:20:00 | 1975/12/31 04:20 | 6.998 | 0.681 | 0.652 | 6.346 | 8350 | 725 | 7613 | 3204852
1975/12/31 | 04:40:00 | 1975/12/31 04:40 | 7.067 | 0.685 | 0.718 | 6.349 | 8439 | 822 | 7617 | 3204852
1975/12/31 | 05:00:00 | 1975/12/31 05:00 | 7.137 | 0.688 | 0.784 | 6.353 | 8523 | 901 | 7622 | 3204852
1975/12/31 | 05:20:00 | 1975/12/31 05:20 | 7.207 | 0.691 | 0.85 | 6.357 | 8606 | 980 | 7626 | 3204852
1975/12/31 | 05:40:00 | 1975/12/31 05:40 | 7.177 | 0.69 | 0.815 | 6.362 | 8642 | 999 | 7631 | 3204852
1975/12/31 | 06:00:00 | 1975/12/31 06:00 | 7.122 | 0.687 | 0.757 | 6.365 | 8579 | 943 | 7636 | 3204852
1975/12/31 | 06:20:00 | 1975/12/31 06:20 | 7.067 | 0.685 | 0.698 | 6.369 | 8513 | 873 | 7641 | 3204852
1975/12/31 | 06:40:00 | 1975/12/31 06:40 | 7.012 | 0.682 | 0.64 | 6.372 | 8447 | 802 | 7645 | 3204852
1975/12/31 | 07:00:00 | 1975/12/31 07:00 | 6.957 | 0.679 | 0.581 | 6.376 | 8381 | 733 | 7649 | 3204852
1975/12/31 | 07:20:00 | 1975/12/31 07:20 | 6.893 | 0.676 | 0.515 | 6.378 | 8315 | 658 | 7652 | 3204852
1975/12/31 | 07:40:00 | 1975/12/31 07:40 | 6.75 | 0.669 | 0.37 | 6.38 | 8186 | 531 | 7655 | 3204852
1975/12/31 | 08:00:00 | 1975/12/31 08:00 | 6.608 | 0.662 | 0.226 | 6.382 | 8015 | 357 | 7657 | 3204852
1975/12/31 | 08:20:00 | 1975/12/31 08:20 | 6.465 | 0.654 | 0.082 | 6.383 | 7843 | 185 | 7659 | 3204852
1975/12/31 | 08:40:00 | 1975/12/31 08:40 | 6.322 | 0.647 | 0 | 6.322 | 7672 | 49 | 7623 | 3204852
1975/12/31 | 09:00:00 | 1975/12/31 09:00 | 6.184 | 0.64 | 0 | 6.184 | 7502 | 0 | 7504 | 3204852
1975/12/31 | 09:20:00 | 1975/12/31 09:20 | 6.05 | 0.633 | 0 | 6.05 | 7341 | 0 | 7340 | 3204852
1975/12/31 | 09:40:00 | 1975/12/31 09:40 | 5.916 | 0.626 | 0 | 5.916 | 7180 | 0 | 7180 | 3204852
1975/12/31 | 10:00:00 | 1975/12/31 10:00 | 5.783 | 0.619 | 0 | 5.783 | 7019 | 0 | 7019 | 3204852
1975/12/31 | 10:20:00 | 1975/12/31 10:20 | 5.649 | 0.613 | 0 | 5.649 | 6859 | 0 | 6859 | 3204852
1975/12/31 | 10:40:00 | 1975/12/31 10:40 | 5.515 | 0.606 | 0 | 5.515 | 6698 | 0 | 6698 | 3204852
1975/12/31 | 11:00:00 | 1975/12/31 11:00 | 5.406 | 0.6 | 0 | 5.406 | 6551 | 0 | 6553 | 3204852
1975/12/31 | 11:20:00 | 1975/12/31 11:20 | 5.3 | 0.594 | 0 | 5.3 | 6423 | 0 | 6424 | 3204852
1975/12/31 | 11:40:00 | 1975/12/31 11:40 | 5.193 | 0.589 | 0 | 5.193 | 6296 | 0 | 6296 | 3204852
1975/12/31 | 12:00:00 | 1975/12/31 12:00 | 5.087 | 0.583 | 0 | 5.087 | 6168 | 0 | 6168 | 3204852
1975/12/31 | 12:20:00 | 1975/12/31 12:20 | 4.981 | 0.577 | 0 | 4.981 | 6041 | 0 | 6041 | 3204852
1975/12/31 | 12:40:00 | 1975/12/31 12:40 | 4.875 | 0.572 | 0 | 4.875 | 5914 | 0 | 5914 | 3204852
1975/12/31 | 13:00:00 | 1975/12/31 13:00 | 4.774 | 0.566 | 0 | 4.774 | 5789 | 0 | 5789 | 3204852
1975/12/31 | 13:20:00 | 1975/12/31 13:20 | 4.673 | 0.56 | 0 | 4.673 | 5668 | 0 | 5668 | 3204852
1975/12/31 | 13:40:00 | 1975/12/31 13:40 | 4.573 | 0.555 | 0 | 4.573 | 5548 | 0 | 5548 | 3204852
1975/12/31 | 14:00:00 | 1975/12/31 14:00 | 4.562 | 0.554 | 0 | 4.562 | 5443 | 0 | 5481 | 3204852
1975/12/31 | 14:20:00 | 1975/12/31 14:20 | 4.762 | 0.565 | 0.199 | 4.562 | 5594 | 120 | 5475 | 3204852
1975/12/31 | 14:40:00 | 1975/12/31 14:40 | 4.961 | 0.576 | 0.397 | 4.564 | 5834 | 358 | 5476 | 3204852
1975/12/31 | 15:00:00 | 1975/12/31 15:00 | 5.161 | 0.587 | 0.595 | 4.566 | 6073 | 595 | 5478 | 3204852
1975/12/31 | 15:20:00 | 1975/12/31 15:20 | 5.351 | 0.597 | 0.781 | 4.57 | 6307 | 825 | 5482 | 3204852
1975/12/31 | 15:40:00 | 1975/12/31 15:40 | 5.541 | 0.607 | 0.967 | 4.574 | 6535 | 1049 | 5487 | 3204852
1975/12/31 | 16:00:00 | 1975/12/31 16:00 | 5.68 | 0.614 | 1.101 | 4.579 | 6745 | 1240 | 5492 | 3204852
1975/12/31 | 16:20:00 | 1975/12/31 16:20 | 5.787 | 0.62 | 1.202 | 4.585 | 6880 | 1381 | 5499 | 3204852
1975/12/31 | 16:40:00 | 1975/12/31 16:40 | 5.893 | 0.625 | 1.301 | 4.592 | 7008 | 1502 | 5506 | 3204852
1975/12/31 | 17:00:00 | 1975/12/31 17:00 | 5.967 | 0.629 | 1.369 | 4.598 | 7129 | 1602 | 5514 | 3204852
1975/12/31 | 17:20:00 | 1975/12/31 17:20 | 5.967 | 0.629 | 1.362 | 4.605 | 7161 | 1638 | 5522 | 3204852
1975/12/31 | 17:40:00 | 1975/12/31 17:40 | 5.967 | 0.629 | 1.355 | 4.612 | 7161 | 1630 | 5530 | 3204852
1975/12/31 | 18:00:00 | 1975/12/31 18:00 | 5.967 | 0.629 | 1.348 | 4.619 | 7161 | 1622 | 5538 | 3204852
1975/12/31 | 18:20:00 | 1975/12/31 18:20 | 5.967 | 0.629 | 1.342 | 4.625 | 7161 | 1614 | 5546 | 3204852
1975/12/31 | 18:40:00 | 1975/12/31 18:40 | 5.954 | 0.628 | 1.322 | 4.632 | 7159 | 1598 | 5554 | 3204852
1975/12/31 | 19:00:00 | 1975/12/31 19:00 | 5.889 | 0.625 | 1.25 | 4.639 | 7106 | 1543 | 5562 | 3204852
1975/12/31 | 19:20:00 | 1975/12/31 19:20 | 5.824 | 0.622 | 1.179 | 4.645 | 7027 | 1458 | 5570 | 3204852
1975/12/31 | 19:40:00 | 1975/12/31 19:40 | 5.917 | 0.626 | 1.266 | 4.651 | 6997 | 1467 | 5577 | 3204852
1975/12/31 | 20:00:00 | 1975/12/31 20:00 | 6.169 | 0.639 | 1.511 | 4.658 | 7252 | 1667 | 5585 | 3204852
1975/12/31 | 20:20:00 | 1975/12/31 20:20 | 6.037 | 0.632 | 1.372 | 4.665 | 7393 | 1730 | 5594 | 3204852
1975/12/31 | 20:40:00 | 1975/12/31 20:40 | 5.741 | 0.617 | 1.07 | 4.671 | 7067 | 1465 | 5602 | 3204852
1975/12/31 | 21:00:00 | 1975/12/31 21:00 | 5.444 | 0.602 | 0.768 | 4.676 | 6711 | 1103 | 5608 | 3204852
1975/12/31 | 21:20:00 | 1975/12/31 21:20 | 5.348 | 0.597 | 0.669 | 4.679 | 6476 | 862 | 5613 | 3204852
1975/12/31 | 21:40:00 | 1975/12/31 21:40 | 5.253 | 0.592 | 0.571 | 4.682 | 6361 | 744 | 5617 | 3204852
1975/12/31 | 22:00:00 | 1975/12/31 22:00 | 5.157 | 0.587 | 0.472 | 4.685 | 6246 | 626 | 5620 | 3204852
1975/12/31 | 22:20:00 | 1975/12/31 22:20 | 5.061 | 0.582 | 0.374 | 4.687 | 6131 | 508 | 5623 | 3204852
1975/12/31 | 22:40:00 | 1975/12/31 22:40 | 4.966 | 0.577 | 0.277 | 4.689 | 6016 | 391 | 5625 | 3204852
1975/12/31 | 23:00:00 | 1975/12/31 23:00 | 4.844 | 0.57 | 0.154 | 4.69 | 5888 | 259 | 5627 | 3204852
1975/12/31 | 23:20:00 | 1975/12/31 23:20 | 4.72 | 0.563 | 0.03 | 4.69 | 5739 | 110 | 5628 | 3204852
1975/12/31 | 23:40:00 | 1975/12/31 23:40 | 4.596 | 0.556 | 0 | 4.596 | 5590 | 18 | 5572 | 3204852
1976/01/01 | 00:00:00 | 1976/01/01 00:00 | 4.472 | 0.549 | 0 | 4.472 | 5441 | 0 | 5441 | 3204852
1976/01/01 | 00:20:00 | 1976/01/01 00:20 | 4.356 | 0.543 | 0 | 4.356 | 5292 | 0 | 5297 | 3204852
1976/01/01 | 00:40:00 | 1976/01/01 00:40 | 4.31 | 0.54 | 0 | 4.31 | 5200 | 0 | 5200 | 3204852
1976/01/01 | 01:00:00 | 1976/01/01 01:00 | 4.265 | 0.538 | 0 | 4.265 | 5145 | 0 | 5145 | 3204852
1976/01/01 | 01:20:00 | 1976/01/01 01:20 | 4.22 | 0.535 | 0 | 4.22 | 5091 | 0 | 5091 | 3204852

## Event 23
Hydrograph info for event 23 for B1H005 in period 19721001 to 20241203
Hydrograph period: 1976/01/01 02:20:00 to 1976/01/05 21:20:00 Date of peak: 1976/01/02 07:20:00 Peak flow: 60.991m³/sec
Date | Time | Date + Time | Observed (m³/sec) | Observed H(m) | Q-Dxi (m³/sec) | Q-Bxi (m³/sec) | Q-Txi (m³) | Q-Dxi (m³) | Q-Bxi (m³) | Cum. Q-Dri (m³)
1976/01/01 | 02:20:00 | 1976/01/01 02:20 | 4.24 | 0.536 | 4.229 | 0.011 | 0 | 0 | 0 | 0
1976/01/01 | 02:40:00 | 1976/01/01 02:40 | 4.416 | 0.546 | 4.384 | 0.032 | 5193 | 5168 | 26 | 5168
1976/01/01 | 03:00:00 | 1976/01/01 03:00 | 4.593 | 0.556 | 4.538 | 0.055 | 5406 | 5353 | 52 | 10521
1976/01/01 | 03:20:00 | 1976/01/01 03:20 | 4.817 | 0.568 | 4.739 | 0.078 | 5638 | 5567 | 79 | 16088
1976/01/01 | 03:40:00 | 1976/01/01 03:40 | 5.062 | 0.582 | 4.96 | 0.102 | 5927 | 5819 | 108 | 21907
1976/01/01 | 04:00:00 | 1976/01/01 04:00 | 5.134 | 0.586 | 5.007 | 0.127 | 6128 | 5980 | 138 | 27887
1976/01/01 | 04:20:00 | 1976/01/01 04:20 | 5.187 | 0.588 | 5.035 | 0.152 | 6193 | 6025 | 168 | 33912
1976/01/01 | 04:40:00 | 1976/01/01 04:40 | 5.24 | 0.591 | 5.062 | 0.178 | 6257 | 6058 | 198 | 39970
1976/01/01 | 05:00:00 | 1976/01/01 05:00 | 5.294 | 0.594 | 5.091 | 0.203 | 6320 | 6092 | 228 | 46062
1976/01/01 | 05:20:00 | 1976/01/01 05:20 | 5.347 | 0.597 | 5.118 | 0.229 | 6384 | 6126 | 259 | 52188
1976/01/01 | 05:40:00 | 1976/01/01 05:40 | 5.4 | 0.6 | 5.146 | 0.254 | 6448 | 6158 | 290 | 58346
1976/01/01 | 06:00:00 | 1976/01/01 06:00 | 5.453 | 0.602 | 5.173 | 0.28 | 6512 | 6191 | 321 | 64537
1976/01/01 | 06:20:00 | 1976/01/01 06:20 | 5.539 | 0.607 | 5.233 | 0.306 | 6578 | 6243 | 352 | 70780
1976/01/01 | 06:40:00 | 1976/01/01 06:40 | 5.919 | 0.626 | 5.586 | 0.333 | 6875 | 6491 | 384 | 77271
1976/01/01 | 07:00:00 | 1976/01/01 07:00 | 6.406 | 0.65 | 6.043 | 0.363 | 7350 | 6977 | 418 | 84248
1976/01/01 | 07:20:00 | 1976/01/01 07:20 | 7.144 | 0.685 | 6.749 | 0.395 | 8130 | 7676 | 454 | 91924
1976/01/01 | 07:40:00 | 1976/01/01 07:40 | 7.881 | 0.719 | 7.451 | 0.43 | 9015 | 8520 | 495 | 100444
1976/01/01 | 08:00:00 | 1976/01/01 08:00 | 8.619 | 0.753 | 8.15 | 0.469 | 9900 | 9360 | 540 | 109804
1976/01/01 | 08:20:00 | 1976/01/01 08:20 | 9.356 | 0.788 | 8.844 | 0.512 | 10785 | 10196 | 589 | 120000
1976/01/01 | 08:40:00 | 1976/01/01 08:40 | 10.008 | 0.817 | 9.45 | 0.558 | 11644 | 10977 | 642 | 130977
1976/01/01 | 09:00:00 | 1976/01/01 09:00 | 10.574 | 0.84 | 9.968 | 0.606 | 12350 | 11651 | 698 | 142628
1976/01/01 | 09:20:00 | 1976/01/01 09:20 | 11.141 | 0.863 | 10.483 | 0.658 | 13029 | 12271 | 758 | 154899
1976/01/01 | 09:40:00 | 1976/01/01 09:40 | 11.707 | 0.886 | 10.996 | 0.711 | 13709 | 12887 | 821 | 167786
1976/01/01 | 10:00:00 | 1976/01/01 10:00 | 12.273 | 0.909 | 11.505 | 0.768 | 14388 | 13500 | 888 | 181286
1976/01/01 | 10:20:00 | 1976/01/01 10:20 | 13.122 | 0.932 | 12.294 | 0.828 | 15237 | 14280 | 957 | 195566
1976/01/01 | 10:40:00 | 1976/01/01 10:40 | 13.971 | 0.954 | 13.08 | 0.891 | 16256 | 15225 | 1031 | 210791
1976/01/01 | 11:00:00 | 1976/01/01 11:00 | 14.82 | 0.977 | 13.861 | 0.959 | 17274 | 16165 | 1110 | 226956
1976/01/01 | 11:20:00 | 1976/01/01 11:20 | 15.519 | 0.994 | 14.489 | 1.03 | 18230 | 17010 | 1193 | 243966
1976/01/01 | 11:40:00 | 1976/01/01 11:40 | 16.153 | 1.007 | 15.049 | 1.104 | 19003 | 17723 | 1280 | 261689
1976/01/01 | 12:00:00 | 1976/01/01 12:00 | 16.788 | 1.021 | 15.607 | 1.181 | 19764 | 18394 | 1371 | 280083
1976/01/01 | 12:20:00 | 1976/01/01 12:20 | 17.26 | 1.03 | 16 | 1.26 | 20429 | 18965 | 1464 | 299048
1976/01/01 | 12:40:00 | 1976/01/01 12:40 | 17.733 | 1.04 | 16.392 | 1.341 | 20996 | 19435 | 1560 | 318483
1976/01/01 | 13:00:00 | 1976/01/01 13:00 | 18.205 | 1.049 | 16.781 | 1.424 | 21563 | 19904 | 1659 | 338387
1976/01/01 | 13:20:00 | 1976/01/01 13:20 | 18.611 | 1.057 | 17.102 | 1.509 | 22102 | 20330 | 1760 | 358717
1976/01/01 | 13:40:00 | 1976/01/01 13:40 | 18.989 | 1.064 | 17.394 | 1.595 | 22560 | 20697 | 1863 | 379414
1976/01/01 | 14:00:00 | 1976/01/01 14:00 | 19.303 | 1.07 | 17.62 | 1.683 | 22990 | 21008 | 1967 | 400422
1976/01/01 | 14:20:00 | 1976/01/01 14:20 | 19.574 | 1.075 | 17.802 | 1.772 | 23326 | 21253 | 2073 | 421675
1976/01/01 | 14:40:00 | 1976/01/01 14:40 | 19.795 | 1.079 | 17.933 | 1.862 | 23646 | 21441 | 2180 | 443116
1976/01/01 | 15:00:00 | 1976/01/01 15:00 | 19.814 | 1.079 | 17.863 | 1.951 | 23765 | 21478 | 2288 | 464594
1976/01/01 | 15:20:00 | 1976/01/01 15:20 | 19.833 | 1.08 | 17.792 | 2.041 | 23789 | 21393 | 2395 | 485987
1976/01/01 | 15:40:00 | 1976/01/01 15:40 | 19.853 | 1.08 | 17.723 | 2.13 | 23812 | 21309 | 2502 | 507296
1976/01/01 | 16:00:00 | 1976/01/01 16:00 | 19.872 | 1.08 | 17.654 | 2.218 | 23835 | 21226 | 2609 | 528522
1976/01/01 | 16:20:00 | 1976/01/01 16:20 | 19.891 | 1.081 | 17.584 | 2.307 | 23858 | 21143 | 2715 | 549665
1976/01/01 | 16:40:00 | 1976/01/01 16:40 | 19.681 | 1.077 | 17.287 | 2.394 | 23812 | 20923 | 2820 | 570588
1976/01/01 | 17:00:00 | 1976/01/01 17:00 | 19.242 | 1.069 | 16.763 | 2.479 | 23354 | 20430 | 2924 | 591018
1976/01/01 | 17:20:00 | 1976/01/01 17:20 | 18.802 | 1.061 | 16.24 | 2.562 | 22826 | 19802 | 3025 | 610820
1976/01/01 | 17:40:00 | 1976/01/01 17:40 | 18.483 | 1.055 | 15.841 | 2.642 | 22357 | 19248 | 3123 | 630068
1976/01/01 | 18:00:00 | 1976/01/01 18:00 | 18.194 | 1.049 | 15.473 | 2.721 | 22007 | 18788 | 3218 | 648856
1976/01/01 | 18:20:00 | 1976/01/01 18:20 | 17.929 | 1.044 | 15.131 | 2.798 | 21662 | 18363 | 3311 | 667219
1976/01/01 | 18:40:00 | 1976/01/01 18:40 | 17.872 | 1.043 | 14.999 | 2.873 | 21481 | 18078 | 3402 | 685297
1976/01/01 | 19:00:00 | 1976/01/01 19:00 | 17.816 | 1.042 | 14.868 | 2.948 | 21413 | 17920 | 3493 | 703217
1976/01/01 | 19:20:00 | 1976/01/01 19:20 | 17.83 | 1.042 | 14.808 | 3.022 | 21362 | 17805 | 3582 | 721022
1976/01/01 | 19:40:00 | 1976/01/01 19:40 | 17.952 | 1.044 | 14.855 | 3.097 | 21469 | 17798 | 3671 | 738820
1976/01/01 | 20:00:00 | 1976/01/01 20:00 | 18.172 | 1.049 | 15 | 3.172 | 21633 | 17913 | 3761 | 756733
1976/01/01 | 20:20:00 | 1976/01/01 20:20 | 18.62 | 1.057 | 15.372 | 3.248 | 22075 | 18224 | 3852 | 774957
1976/01/01 | 20:40:00 | 1976/01/01 20:40 | 19.131 | 1.067 | 15.805 | 3.326 | 22621 | 18706 | 3944 | 793663
1976/01/01 | 21:00:00 | 1976/01/01 21:00 | 19.888 | 1.081 | 16.481 | 3.407 | 23412 | 19372 | 4040 | 813035
1976/01/01 | 21:20:00 | 1976/01/01 21:20 | 20.817 | 1.097 | 17.326 | 3.491 | 24331 | 20284 | 4139 | 833319
1976/01/01 | 21:40:00 | 1976/01/01 21:40 | 23.291 | 1.138 | 19.707 | 3.584 | 26465 | 22219 | 4245 | 855538
1976/01/01 | 22:00:00 | 1976/01/01 22:00 | 25.671 | 1.175 | 21.982 | 3.689 | 29400 | 25013 | 4364 | 880551
1976/01/01 | 22:20:00 | 1976/01/01 22:20 | 27.988 | 1.208 | 24.184 | 3.804 | 32195 | 27699 | 4496 | 908250
1976/01/01 | 22:40:00 | 1976/01/01 22:40 | 30.304 | 1.242 | 26.373 | 3.931 | 34975 | 30334 | 4641 | 938584
1976/01/01 | 23:00:00 | 1976/01/01 23:00 | 32.569 | 1.273 | 28.5 | 4.069 | 37746 | 32924 | 4800 | 971508
1976/01/01 | 23:20:00 | 1976/01/01 23:20 | 34.712 | 1.3 | 30.495 | 4.217 | 40369 | 35397 | 4971 | 1006905
1976/01/01 | 23:40:00 | 1976/01/01 23:40 | 36.856 | 1.326 | 32.482 | 4.374 | 42941 | 37786 | 5155 | 1044691
1976/01/02 | 00:00:00 | 1976/01/02 00:00 | 38.999 | 1.353 | 34.457 | 4.542 | 45513 | 40163 | 5350 | 1084854
1976/01/02 | 00:20:00 | 1976/01/02 00:20 | 40.562 | 1.371 | 35.844 | 4.718 | 47841 | 42180 | 5556 | 1127034
1976/01/02 | 00:40:00 | 1976/01/02 00:40 | 41.876 | 1.386 | 36.975 | 4.901 | 49463 | 43691 | 5772 | 1170725
1976/01/02 | 01:00:00 | 1976/01/02 01:00 | 43.19 | 1.4 | 38.101 | 5.089 | 51040 | 45046 | 5994 | 1215771
1976/01/02 | 01:20:00 | 1976/01/02 01:20 | 44.504 | 1.415 | 39.221 | 5.283 | 52617 | 46393 | 6223 | 1262164
1976/01/02 | 01:40:00 | 1976/01/02 01:40 | 45.939 | 1.43 | 40.456 | 5.483 | 54230 | 47807 | 6459 | 1309971
1976/01/02 | 02:00:00 | 1976/01/02 02:00 | 47.493 | 1.446 | 41.804 | 5.689 | 56059 | 49356 | 6703 | 1359327
1976/01/02 | 02:20:00 | 1976/01/02 02:20 | 49.047 | 1.462 | 43.145 | 5.902 | 57924 | 50970 | 6954 | 1410297
1976/01/02 | 02:40:00 | 1976/01/02 02:40 | 50.602 | 1.477 | 44.481 | 6.121 | 59789 | 52576 | 7214 | 1462873
1976/01/02 | 03:00:00 | 1976/01/02 03:00 | 51.981 | 1.491 | 45.634 | 6.347 | 61560 | 54069 | 7481 | 1516942
1976/01/02 | 03:20:00 | 1976/01/02 03:20 | 53.342 | 1.504 | 46.763 | 6.579 | 63194 | 55438 | 7755 | 1572380
1976/01/02 | 03:40:00 | 1976/01/02 03:40 | 54.702 | 1.517 | 47.886 | 6.816 | 64826 | 56790 | 8037 | 1629170
1976/01/02 | 04:00:00 | 1976/01/02 04:00 | 55.773 | 1.527 | 48.715 | 7.058 | 66354 | 57961 | 8324 | 1687131
1976/01/02 | 04:20:00 | 1976/01/02 04:20 | 56.651 | 1.535 | 49.347 | 7.304 | 67455 | 58837 | 8617 | 1745968
1976/01/02 | 04:40:00 | 1976/01/02 04:40 | 57.529 | 1.543 | 49.976 | 7.553 | 68508 | 59594 | 8914 | 1805562
1976/01/02 | 05:00:00 | 1976/01/02 05:00 | 58.408 | 1.551 | 50.603 | 7.805 | 69562 | 60348 | 9214 | 1865910
1976/01/02 | 05:20:00 | 1976/01/02 05:20 | 58.782 | 1.554 | 50.723 | 8.059 | 70314 | 60796 | 9518 | 1926706
1976/01/02 | 05:40:00 | 1976/01/02 05:40 | 59.157 | 1.558 | 50.844 | 8.313 | 70763 | 60940 | 9823 | 1987646
1976/01/02 | 06:00:00 | 1976/01/02 06:00 | 59.531 | 1.561 | 50.963 | 8.568 | 71213 | 61084 | 10129 | 2048730
1976/01/02 | 06:20:00 | 1976/01/02 06:20 | 59.905 | 1.564 | 51.081 | 8.824 | 71662 | 61226 | 10436 | 2109956
1976/01/02 | 06:40:00 | 1976/01/02 06:40 | 60.28 | 1.568 | 51.2 | 9.08 | 72111 | 61368 | 10743 | 2171324
1976/01/02 | 07:00:00 | 1976/01/02 07:00 | 60.654 | 1.571 | 51.317 | 9.337 | 72561 | 61510 | 11051 | 2232834
1976/01/02 | 07:20:00 | 1976/01/02 07:20 | 60.957 | 1.574 | 51.362 | 9.595 | 73006 | 61607 | 11359 | 2294441
1976/01/02 | 07:40:00 | 1976/01/02 07:40 | 60.614 | 1.571 | 50.763 | 9.851 | 72943 | 61275 | 11667 | 2294441
1976/01/02 | 08:00:00 | 1976/01/02 08:00 | 60.271 | 1.568 | 50.167 | 10.104 | 72531 | 60558 | 11973 | 2294441
1976/01/02 | 08:20:00 | 1976/01/02 08:20 | 59.928 | 1.565 | 49.574 | 10.354 | 72119 | 59845 | 12274 | 2294441
1976/01/02 | 08:40:00 | 1976/01/02 08:40 | 58.97 | 1.556 | 48.371 | 10.599 | 71412 | 58767 | 12572 | 2294441
1976/01/02 | 09:00:00 | 1976/01/02 09:00 | 57.858 | 1.546 | 47.02 | 10.838 | 70097 | 57234 | 12862 | 2294441
1976/01/02 | 09:20:00 | 1976/01/02 09:20 | 56.57 | 1.534 | 45.5 | 11.07 | 68689 | 55512 | 13145 | 2294441
1976/01/02 | 09:40:00 | 1976/01/02 09:40 | 55.205 | 1.521 | 43.911 | 11.294 | 67065 | 53646 | 13419 | 2294441
1976/01/02 | 10:00:00 | 1976/01/02 10:00 | 53.84 | 1.508 | 42.33 | 11.51 | 65427 | 51744 | 13683 | 2294441
1976/01/02 | 10:20:00 | 1976/01/02 10:20 | 52.476 | 1.495 | 40.757 | 11.719 | 63790 | 49852 | 13937 | 2294441
1976/01/02 | 10:40:00 | 1976/01/02 10:40 | 51.111 | 1.482 | 39.192 | 11.919 | 62152 | 47970 | 14182 | 2294441
1976/01/02 | 11:00:00 | 1976/01/02 11:00 | 49.746 | 1.469 | 37.635 | 12.111 | 60515 | 46096 | 14418 | 2294441
1976/01/02 | 11:20:00 | 1976/01/02 11:20 | 48.367 | 1.454 | 36.071 | 12.296 | 58868 | 44223 | 14645 | 2294441
1976/01/02 | 11:40:00 | 1976/01/02 11:40 | 46.988 | 1.44 | 34.515 | 12.473 | 57213 | 42351 | 14862 | 2294441
1976/01/02 | 12:00:00 | 1976/01/02 12:00 | 45.609 | 1.425 | 32.967 | 12.642 | 55558 | 40489 | 15069 | 2294441
1976/01/02 | 12:20:00 | 1976/01/02 12:20 | 44.229 | 1.41 | 31.425 | 12.804 | 53903 | 38635 | 15267 | 2294441
1976/01/02 | 12:40:00 | 1976/01/02 12:40 | 42.85 | 1.395 | 29.893 | 12.957 | 52248 | 36791 | 15457 | 2294441
1976/01/02 | 13:00:00 | 1976/01/02 13:00 | 41.471 | 1.381 | 28.368 | 13.103 | 50593 | 34956 | 15636 | 2294441
1976/01/02 | 13:20:00 | 1976/01/02 13:20 | 40.092 | 1.366 | 26.85 | 13.242 | 48938 | 33131 | 15807 | 2294441
1976/01/02 | 13:40:00 | 1976/01/02 13:40 | 38.949 | 1.352 | 25.576 | 13.373 | 47396 | 31456 | 15969 | 2294441
1976/01/02 | 14:00:00 | 1976/01/02 14:00 | 37.866 | 1.339 | 24.368 | 13.498 | 46089 | 29966 | 16123 | 2294441
1976/01/02 | 14:20:00 | 1976/01/02 14:20 | 36.782 | 1.326 | 23.165 | 13.617 | 44789 | 28519 | 16269 | 2294441
1976/01/02 | 14:40:00 | 1976/01/02 14:40 | 35.699 | 1.313 | 21.968 | 13.731 | 43488 | 27080 | 16409 | 2294441
1976/01/02 | 15:00:00 | 1976/01/02 15:00 | 34.615 | 1.3 | 20.777 | 13.838 | 42188 | 25648 | 16541 | 2294441
1976/01/02 | 15:20:00 | 1976/01/02 15:20 | 33.532 | 1.287 | 19.593 | 13.939 | 40888 | 24222 | 16666 | 2294441
1976/01/02 | 15:40:00 | 1976/01/02 15:40 | 32.458 | 1.273 | 18.424 | 14.034 | 39591 | 22810 | 16784 | 2294441
1976/01/02 | 16:00:00 | 1976/01/02 16:00 | 31.394 | 1.258 | 17.27 | 14.124 | 38311 | 21417 | 16895 | 2294441
1976/01/02 | 16:20:00 | 1976/01/02 16:20 | 30.33 | 1.243 | 16.123 | 14.207 | 37034 | 20036 | 16998 | 2294441
1976/01/02 | 16:40:00 | 1976/01/02 16:40 | 29.266 | 1.228 | 14.981 | 14.285 | 35757 | 18662 | 17095 | 2294441
1976/01/02 | 17:00:00 | 1976/01/02 17:00 | 28.202 | 1.213 | 13.845 | 14.357 | 34480 | 17295 | 17186 | 2294441
1976/01/02 | 17:20:00 | 1976/01/02 17:20 | 27.163 | 1.199 | 12.739 | 14.424 | 33205 | 15950 | 17269 | 2294441
1976/01/02 | 17:40:00 | 1976/01/02 17:40 | 26.358 | 1.187 | 11.872 | 14.486 | 32113 | 14767 | 17346 | 2294441
1976/01/02 | 18:00:00 | 1976/01/02 18:00 | 25.553 | 1.174 | 11.01 | 14.543 | 31146 | 13729 | 17417 | 2294441
1976/01/02 | 18:20:00 | 1976/01/02 18:20 | 24.747 | 1.162 | 10.151 | 14.596 | 30180 | 12696 | 17484 | 2294441
1976/01/02 | 18:40:00 | 1976/01/02 18:40 | 24.024 | 1.151 | 9.379 | 14.645 | 29238 | 11718 | 17545 | 2294441
1976/01/02 | 19:00:00 | 1976/01/02 19:00 | 23.382 | 1.14 | 8.692 | 14.69 | 28444 | 10842 | 17601 | 2294441
1976/01/02 | 19:20:00 | 1976/01/02 19:20 | 22.741 | 1.13 | 8.009 | 14.732 | 27674 | 10020 | 17654 | 2294441
1976/01/02 | 19:40:00 | 1976/01/02 19:40 | 22.143 | 1.12 | 7.372 | 14.771 | 26925 | 9229 | 17702 | 2294441
1976/01/02 | 20:00:00 | 1976/01/02 20:00 | 21.557 | 1.11 | 6.751 | 14.806 | 26220 | 8474 | 17746 | 2294441
1976/01/02 | 20:20:00 | 1976/01/02 20:20 | 20.971 | 1.1 | 6.133 | 14.838 | 25517 | 7730 | 17787 | 2294441
1976/01/02 | 20:40:00 | 1976/01/02 20:40 | 20.595 | 1.093 | 5.727 | 14.868 | 24914 | 7116 | 17824 | 2294441
1976/01/02 | 21:00:00 | 1976/01/02 21:00 | 20.271 | 1.088 | 5.375 | 14.896 | 24520 | 6661 | 17859 | 2294441
1976/01/02 | 21:20:00 | 1976/01/02 21:20 | 19.948 | 1.082 | 5.026 | 14.922 | 24132 | 6241 | 17891 | 2294441
1976/01/02 | 21:40:00 | 1976/01/02 21:40 | 19.624 | 1.076 | 4.678 | 14.946 | 23743 | 5822 | 17921 | 2294441
1976/01/02 | 22:00:00 | 1976/01/02 22:00 | 19.301 | 1.07 | 4.332 | 14.969 | 23355 | 5406 | 17949 | 2294441
1976/01/02 | 22:20:00 | 1976/01/02 22:20 | 19.041 | 1.065 | 4.051 | 14.99 | 23005 | 5030 | 17975 | 2294441
1976/01/02 | 22:40:00 | 1976/01/02 22:40 | 18.781 | 1.06 | 3.771 | 15.01 | 22694 | 4693 | 18000 | 2294441
1976/01/02 | 23:00:00 | 1976/01/02 23:00 | 18.522 | 1.055 | 3.494 | 15.028 | 22382 | 4359 | 18022 | 2294441
1976/01/02 | 23:20:00 | 1976/01/02 23:20 | 18.262 | 1.05 | 3.217 | 15.045 | 22070 | 4027 | 18043 | 2294441
1976/01/02 | 23:40:00 | 1976/01/02 23:40 | 18.002 | 1.045 | 2.942 | 15.06 | 21758 | 3696 | 18063 | 2294441
1976/01/03 | 00:00:00 | 1976/01/03 00:00 | 17.742 | 1.04 | 2.668 | 15.074 | 21447 | 3366 | 18081 | 2294441
1976/01/03 | 00:20:00 | 1976/01/03 00:20 | 17.483 | 1.035 | 2.396 | 15.087 | 21135 | 3038 | 18097 | 2294441
1976/01/03 | 00:40:00 | 1976/01/03 00:40 | 17.223 | 1.03 | 2.125 | 15.098 | 20823 | 2713 | 18111 | 2294441
1976/01/03 | 01:00:00 | 1976/01/03 01:00 | 16.963 | 1.025 | 1.855 | 15.108 | 20511 | 2388 | 18124 | 2294441
1976/01/03 | 01:20:00 | 1976/01/03 01:20 | 16.749 | 1.02 | 1.632 | 15.117 | 20219 | 2092 | 18135 | 2294441
1976/01/03 | 01:40:00 | 1976/01/03 01:40 | 16.554 | 1.016 | 1.429 | 15.125 | 19982 | 1837 | 18145 | 2294441
1976/01/03 | 02:00:00 | 1976/01/03 02:00 | 16.359 | 1.012 | 1.228 | 15.131 | 19748 | 1594 | 18153 | 2294441
1976/01/03 | 02:20:00 | 1976/01/03 02:20 | 16.165 | 1.007 | 1.028 | 15.137 | 19514 | 1354 | 18161 | 2294441
1976/01/03 | 02:40:00 | 1976/01/03 02:40 | 15.97 | 1.003 | 0.829 | 15.141 | 19281 | 1114 | 18167 | 2294441
1976/01/03 | 03:00:00 | 1976/01/03 03:00 | 15.775 | 0.999 | 0.63 | 15.145 | 19047 | 875 | 18172 | 2294441
1976/01/03 | 03:20:00 | 1976/01/03 03:20 | 15.581 | 0.995 | 0.433 | 15.148 | 18814 | 638 | 18176 | 2294441
1976/01/03 | 03:40:00 | 1976/01/03 03:40 | 15.386 | 0.991 | 0.237 | 15.149 | 18580 | 402 | 18178 | 2294441
1976/01/03 | 04:00:00 | 1976/01/03 04:00 | 15.191 | 0.987 | 0.041 | 15.15 | 18346 | 166 | 18180 | 2294441
1976/01/03 | 04:20:00 | 1976/01/03 04:20 | 14.988 | 0.982 | 0 | 14.988 | 18110 | 24 | 18083 | 2294441
1976/01/03 | 04:40:00 | 1976/01/03 04:40 | 14.77 | 0.976 | 0 | 14.77 | 17855 | 0 | 17855 | 2294441
1976/01/03 | 05:00:00 | 1976/01/03 05:00 | 14.553 | 0.971 | 0 | 14.553 | 17594 | 0 | 17594 | 2294441
1976/01/03 | 05:20:00 | 1976/01/03 05:20 | 14.336 | 0.966 | 0 | 14.336 | 17334 | 0 | 17333 | 2294441
1976/01/03 | 05:40:00 | 1976/01/03 05:40 | 14.119 | 0.96 | 0 | 14.119 | 17073 | 0 | 17073 | 2294441
1976/01/03 | 06:00:00 | 1976/01/03 06:00 | 13.902 | 0.955 | 0 | 13.902 | 16813 | 0 | 16813 | 2294441
1976/01/03 | 06:20:00 | 1976/01/03 06:20 | 13.685 | 0.949 | 0 | 13.685 | 16552 | 0 | 16552 | 2294441
1976/01/03 | 06:40:00 | 1976/01/03 06:40 | 13.478 | 0.944 | 0 | 13.478 | 16293 | 0 | 16298 | 2294441
1976/01/03 | 07:00:00 | 1976/01/03 07:00 | 13.309 | 0.939 | 0 | 13.309 | 16072 | 0 | 16072 | 2294441
1976/01/03 | 07:20:00 | 1976/01/03 07:20 | 13.141 | 0.933 | 0 | 13.141 | 15870 | 0 | 15870 | 2294441
1976/01/03 | 07:40:00 | 1976/01/03 07:40 | 12.973 | 0.928 | 0 | 12.973 | 15668 | 0 | 15668 | 2294441
1976/01/03 | 08:00:00 | 1976/01/03 08:00 | 12.805 | 0.923 | 0 | 12.805 | 15466 | 0 | 15467 | 2294441
1976/01/03 | 08:20:00 | 1976/01/03 08:20 | 12.636 | 0.918 | 0 | 12.636 | 15264 | 0 | 15265 | 2294441
1976/01/03 | 08:40:00 | 1976/01/03 08:40 | 12.468 | 0.912 | 0 | 12.468 | 15063 | 0 | 15062 | 2294441
1976/01/03 | 09:00:00 | 1976/01/03 09:00 | 12.3 | 0.907 | 0 | 12.3 | 14861 | 0 | 14861 | 2294441
1976/01/03 | 09:20:00 | 1976/01/03 09:20 | 12.132 | 0.902 | 0 | 12.132 | 14659 | 0 | 14659 | 2294441
1976/01/03 | 09:40:00 | 1976/01/03 09:40 | 11.963 | 0.897 | 0 | 11.963 | 14457 | 0 | 14457 | 2294441
1976/01/03 | 10:00:00 | 1976/01/03 10:00 | 11.784 | 0.891 | 0 | 11.784 | 14253 | 0 | 14248 | 2294441
1976/01/03 | 10:20:00 | 1976/01/03 10:20 | 11.578 | 0.882 | 0 | 11.578 | 14017 | 0 | 14017 | 2294441
1976/01/03 | 10:40:00 | 1976/01/03 10:40 | 11.372 | 0.874 | 0 | 11.372 | 13770 | 0 | 13770 | 2294441
1976/01/03 | 11:00:00 | 1976/01/03 11:00 | 11.167 | 0.866 | 0 | 11.167 | 13523 | 0 | 13523 | 2294441
1976/01/03 | 11:20:00 | 1976/01/03 11:20 | 10.921 | 0.855 | 0 | 10.921 | 13260 | 0 | 13253 | 2294441
1976/01/03 | 11:40:00 | 1976/01/03 11:40 | 10.658 | 0.844 | 0 | 10.658 | 12947 | 0 | 12947 | 2294441
1976/01/03 | 12:00:00 | 1976/01/03 12:00 | 10.394 | 0.833 | 0 | 10.394 | 12631 | 0 | 12631 | 2294441
1976/01/03 | 12:20:00 | 1976/01/03 12:20 | 10.131 | 0.822 | 0 | 10.131 | 12315 | 0 | 12315 | 2294441
1976/01/03 | 12:40:00 | 1976/01/03 12:40 | 9.868 | 0.811 | 0 | 9.868 | 11999 | 0 | 11999 | 2294441
1976/01/03 | 13:00:00 | 1976/01/03 13:00 | 9.606 | 0.8 | 0 | 9.606 | 11684 | 0 | 11684 | 2294441
1976/01/03 | 13:20:00 | 1976/01/03 13:20 | 9.345 | 0.788 | 0 | 9.345 | 11370 | 0 | 11371 | 2294441
1976/01/03 | 13:40:00 | 1976/01/03 13:40 | 9.083 | 0.777 | 0 | 9.083 | 11057 | 0 | 11057 | 2294441
1976/01/03 | 14:00:00 | 1976/01/03 14:00 | 8.823 | 0.766 | 0 | 8.823 | 10743 | 0 | 10744 | 2294441
1976/01/03 | 14:20:00 | 1976/01/03 14:20 | 8.568 | 0.754 | 0 | 8.568 | 10435 | 0 | 10435 | 2294441
1976/01/03 | 14:40:00 | 1976/01/03 14:40 | 8.347 | 0.744 | 0 | 8.347 | 10132 | 0 | 10149 | 2294441
1976/01/03 | 15:00:00 | 1976/01/03 15:00 | 8.261 | 0.74 | 0 | 8.261 | 9965 | 0 | 9965 | 2294441
1976/01/03 | 15:20:00 | 1976/01/03 15:20 | 8.239 | 0.739 | 0 | 8.239 | 9877 | 0 | 9900 | 2294441
1976/01/03 | 15:40:00 | 1976/01/03 15:40 | 8.312 | 0.743 | 0.073 | 8.239 | 9931 | 44 | 9887 | 2294441
1976/01/03 | 16:00:00 | 1976/01/03 16:00 | 8.386 | 0.746 | 0.146 | 8.24 | 10019 | 131 | 9887 | 2294441
1976/01/03 | 16:20:00 | 1976/01/03 16:20 | 8.593 | 0.755 | 0.352 | 8.241 | 10188 | 299 | 9888 | 2294441
1976/01/03 | 16:40:00 | 1976/01/03 16:40 | 8.801 | 0.764 | 0.558 | 8.243 | 10436 | 546 | 9891 | 2294441
1976/01/03 | 17:00:00 | 1976/01/03 17:00 | 9.008 | 0.774 | 0.761 | 8.247 | 10685 | 792 | 9894 | 2294441
1976/01/03 | 17:20:00 | 1976/01/03 17:20 | 9.202 | 0.782 | 0.951 | 8.251 | 10934 | 1028 | 9898 | 2294441
1976/01/03 | 17:40:00 | 1976/01/03 17:40 | 9.266 | 0.785 | 1.01 | 8.256 | 11081 | 1177 | 9904 | 2294441
1976/01/03 | 18:00:00 | 1976/01/03 18:00 | 9.331 | 0.788 | 1.07 | 8.261 | 11158 | 1248 | 9910 | 2294441
1976/01/03 | 18:20:00 | 1976/01/03 18:20 | 9.395 | 0.791 | 1.129 | 8.266 | 11236 | 1319 | 9916 | 2294441
1976/01/03 | 18:40:00 | 1976/01/03 18:40 | 9.435 | 0.792 | 1.163 | 8.272 | 11310 | 1375 | 9923 | 2294441
1976/01/03 | 19:00:00 | 1976/01/03 19:00 | 9.374 | 0.79 | 1.096 | 8.278 | 11285 | 1355 | 9930 | 2294441
1976/01/03 | 19:20:00 | 1976/01/03 19:20 | 9.313 | 0.787 | 1.03 | 8.283 | 11212 | 1276 | 9937 | 2294441
1976/01/03 | 19:40:00 | 1976/01/03 19:40 | 9.244 | 0.784 | 0.956 | 8.288 | 11137 | 1191 | 9943 | 2294441
1976/01/03 | 20:00:00 | 1976/01/03 20:00 | 9.148 | 0.78 | 0.855 | 8.293 | 11035 | 1087 | 9949 | 2294441
1976/01/03 | 20:20:00 | 1976/01/03 20:20 | 9.051 | 0.776 | 0.754 | 8.297 | 10919 | 966 | 9954 | 2294441
1976/01/03 | 20:40:00 | 1976/01/03 20:40 | 8.955 | 0.771 | 0.655 | 8.3 | 10804 | 845 | 9958 | 2294441
1976/01/03 | 21:00:00 | 1976/01/03 21:00 | 8.789 | 0.764 | 0.486 | 8.303 | 10650 | 684 | 9962 | 2294441
1976/01/03 | 21:20:00 | 1976/01/03 21:20 | 8.615 | 0.756 | 0.31 | 8.305 | 10442 | 477 | 9965 | 2294441
1976/01/03 | 21:40:00 | 1976/01/03 21:40 | 8.441 | 0.748 | 0.135 | 8.306 | 10234 | 267 | 9967 | 2294441
1976/01/03 | 22:00:00 | 1976/01/03 22:00 | 8.253 | 0.74 | 0 | 8.253 | 10023 | 81 | 9936 | 2294441
1976/01/03 | 22:20:00 | 1976/01/03 22:20 | 8.031 | 0.73 | 0 | 8.031 | 9770 | 0 | 9770 | 2294441
1976/01/03 | 22:40:00 | 1976/01/03 22:40 | 7.809 | 0.719 | 0 | 7.809 | 9504 | 0 | 9504 | 2294441
1976/01/03 | 23:00:00 | 1976/01/03 23:00 | 7.586 | 0.709 | 0 | 7.586 | 9237 | 0 | 9237 | 2294441
1976/01/03 | 23:20:00 | 1976/01/03 23:20 | 7.364 | 0.698 | 0 | 7.364 | 8970 | 0 | 8970 | 2294441
1976/01/03 | 23:40:00 | 1976/01/03 23:40 | 7.142 | 0.688 | 0 | 7.142 | 8704 | 0 | 8704 | 2294441
1976/01/04 | 00:00:00 | 1976/01/04 00:00 | 6.93 | 0.678 | 0 | 6.93 | 8441 | 0 | 8443 | 2294441
1976/01/04 | 00:20:00 | 1976/01/04 00:20 | 6.725 | 0.667 | 0 | 6.725 | 8193 | 0 | 8193 | 2294441
1976/01/04 | 00:40:00 | 1976/01/04 00:40 | 6.675 | 0.665 | 0 | 6.675 | 7994 | 0 | 8040 | 2294441
1976/01/04 | 01:00:00 | 1976/01/04 01:00 | 6.78 | 0.67 | 0.105 | 6.675 | 8073 | 63 | 8010 | 2294441
1976/01/04 | 01:20:00 | 1976/01/04 01:20 | 6.885 | 0.675 | 0.209 | 6.676 | 8199 | 188 | 8011 | 2294441
1976/01/04 | 01:40:00 | 1976/01/04 01:40 | 6.99 | 0.681 | 0.313 | 6.677 | 8325 | 313 | 8012 | 2294441
1976/01/04 | 02:00:00 | 1976/01/04 02:00 | 7.158 | 0.689 | 0.479 | 6.679 | 8474 | 475 | 8014 | 2294441
1976/01/04 | 02:20:00 | 1976/01/04 02:20 | 7.349 | 0.698 | 0.667 | 6.682 | 8715 | 687 | 8017 | 2294441
1976/01/04 | 02:40:00 | 1976/01/04 02:40 | 7.365 | 0.699 | 0.679 | 6.686 | 8828 | 808 | 8021 | 2294441
1976/01/04 | 03:00:00 | 1976/01/04 03:00 | 7.381 | 0.7 | 0.692 | 6.689 | 8848 | 823 | 8025 | 2294441
1976/01/04 | 03:20:00 | 1976/01/04 03:20 | 7.398 | 0.7 | 0.705 | 6.693 | 8867 | 838 | 8029 | 2294441
1976/01/04 | 03:40:00 | 1976/01/04 03:40 | 7.407 | 0.701 | 0.711 | 6.696 | 8886 | 850 | 8033 | 2294441
1976/01/04 | 04:00:00 | 1976/01/04 04:00 | 7.39 | 0.7 | 0.69 | 6.7 | 8878 | 841 | 8037 | 2294441
1976/01/04 | 04:20:00 | 1976/01/04 04:20 | 7.372 | 0.699 | 0.669 | 6.703 | 8857 | 816 | 8042 | 2294441
1976/01/04 | 04:40:00 | 1976/01/04 04:40 | 7.354 | 0.698 | 0.648 | 6.706 | 8836 | 790 | 8046 | 2294441
1976/01/04 | 05:00:00 | 1976/01/04 05:00 | 7.337 | 0.698 | 0.628 | 6.709 | 8815 | 765 | 8049 | 2294441
1976/01/04 | 05:20:00 | 1976/01/04 05:20 | 7.26 | 0.694 | 0.548 | 6.712 | 8779 | 705 | 8053 | 2294441
1976/01/04 | 05:40:00 | 1976/01/04 05:40 | 7.095 | 0.685 | 0.38 | 6.715 | 8613 | 557 | 8056 | 2294441
1976/01/04 | 06:00:00 | 1976/01/04 06:00 | 6.93 | 0.677 | 0.214 | 6.716 | 8415 | 356 | 8059 | 2294441
1976/01/04 | 06:20:00 | 1976/01/04 06:20 | 6.765 | 0.669 | 0.048 | 6.717 | 8217 | 157 | 8060 | 2294441
1976/01/04 | 06:40:00 | 1976/01/04 06:40 | 6.6 | 0.661 | 0 | 6.6 | 8019 | 29 | 7990 | 2294441
1976/01/04 | 07:00:00 | 1976/01/04 07:00 | 6.435 | 0.652 | 0 | 6.435 | 7821 | 0 | 7821 | 2294441
1976/01/04 | 07:20:00 | 1976/01/04 07:20 | 6.256 | 0.643 | 0 | 6.256 | 7617 | 0 | 7615 | 2294441
1976/01/04 | 07:40:00 | 1976/01/04 07:40 | 6.071 | 0.634 | 0 | 6.071 | 7396 | 0 | 7396 | 2294441
1976/01/04 | 08:00:00 | 1976/01/04 08:00 | 5.886 | 0.625 | 0 | 5.886 | 7174 | 0 | 7174 | 2294441
1976/01/04 | 08:20:00 | 1976/01/04 08:20 | 5.701 | 0.615 | 0 | 5.701 | 6952 | 0 | 6952 | 2294441
1976/01/04 | 08:40:00 | 1976/01/04 08:40 | 5.516 | 0.606 | 0 | 5.516 | 6731 | 0 | 6730 | 2294441
1976/01/04 | 09:00:00 | 1976/01/04 09:00 | 5.353 | 0.597 | 0 | 5.353 | 6513 | 0 | 6521 | 2294441
1976/01/04 | 09:20:00 | 1976/01/04 09:20 | 5.241 | 0.591 | 0 | 5.241 | 6357 | 0 | 6356 | 2294441
1976/01/04 | 09:40:00 | 1976/01/04 09:40 | 5.129 | 0.585 | 0 | 5.129 | 6222 | 0 | 6222 | 2294441
1976/01/04 | 10:00:00 | 1976/01/04 10:00 | 5.017 | 0.579 | 0 | 5.017 | 6088 | 0 | 6088 | 2294441
1976/01/04 | 10:20:00 | 1976/01/04 10:20 | 4.905 | 0.573 | 0 | 4.905 | 5953 | 0 | 5953 | 2294441
1976/01/04 | 10:40:00 | 1976/01/04 10:40 | 5.017 | 0.579 | 0.112 | 4.905 | 5926 | 67 | 5886 | 2294441
1976/01/04 | 11:00:00 | 1976/01/04 11:00 | 5.185 | 0.588 | 0.279 | 4.906 | 6122 | 234 | 5887 | 2294441
1976/01/04 | 11:20:00 | 1976/01/04 11:20 | 5.425 | 0.601 | 0.517 | 4.908 | 6354 | 477 | 5889 | 2294441
1976/01/04 | 11:40:00 | 1976/01/04 11:40 | 5.696 | 0.615 | 0.784 | 4.912 | 6673 | 781 | 5892 | 2294441
1976/01/04 | 12:00:00 | 1976/01/04 12:00 | 5.967 | 0.629 | 1.051 | 4.916 | 6998 | 1101 | 5897 | 2294441
1976/01/04 | 12:20:00 | 1976/01/04 12:20 | 6.106 | 0.636 | 1.184 | 4.922 | 7244 | 1341 | 5903 | 2294441
1976/01/04 | 12:40:00 | 1976/01/04 12:40 | 6.244 | 0.643 | 1.316 | 4.928 | 7410 | 1500 | 5910 | 2294441
1976/01/04 | 13:00:00 | 1976/01/04 13:00 | 6.383 | 0.65 | 1.448 | 4.935 | 7576 | 1658 | 5918 | 2294441
1976/01/04 | 13:20:00 | 1976/01/04 13:20 | 6.451 | 0.653 | 1.509 | 4.942 | 7726 | 1774 | 5926 | 2294441
1976/01/04 | 13:40:00 | 1976/01/04 13:40 | 6.415 | 0.651 | 1.465 | 4.95 | 7720 | 1784 | 5935 | 2294441
1976/01/04 | 14:00:00 | 1976/01/04 14:00 | 6.379 | 0.65 | 1.422 | 4.957 | 7677 | 1732 | 5944 | 2294441
1976/01/04 | 14:20:00 | 1976/01/04 14:20 | 6.343 | 0.648 | 1.379 | 4.964 | 7633 | 1681 | 5953 | 2294441
1976/01/04 | 14:40:00 | 1976/01/04 14:40 | 6.379 | 0.65 | 1.408 | 4.971 | 7612 | 1672 | 5961 | 2294441
1976/01/04 | 15:00:00 | 1976/01/04 15:00 | 6.489 | 0.656 | 1.511 | 4.978 | 7721 | 1751 | 5970 | 2294441
1976/01/04 | 15:20:00 | 1976/01/04 15:20 | 6.598 | 0.661 | 1.612 | 4.986 | 7852 | 1874 | 5979 | 2294441
1976/01/04 | 15:40:00 | 1976/01/04 15:40 | 6.707 | 0.667 | 1.713 | 4.994 | 7983 | 1995 | 5988 | 2294441
1976/01/04 | 16:00:00 | 1976/01/04 16:00 | 6.742 | 0.669 | 1.739 | 5.003 | 8101 | 2071 | 5999 | 2294441
1976/01/04 | 16:20:00 | 1976/01/04 16:20 | 6.602 | 0.661 | 1.591 | 5.011 | 8006 | 1998 | 6009 | 2294441
1976/01/04 | 16:40:00 | 1976/01/04 16:40 | 6.463 | 0.654 | 1.444 | 5.019 | 7839 | 1821 | 6018 | 2294441
1976/01/04 | 17:00:00 | 1976/01/04 17:00 | 6.327 | 0.647 | 1.301 | 5.026 | 7672 | 1647 | 6027 | 2294441
1976/01/04 | 17:20:00 | 1976/01/04 17:20 | 6.199 | 0.641 | 1.167 | 5.032 | 7515 | 1481 | 6035 | 2294441
1976/01/04 | 17:40:00 | 1976/01/04 17:40 | 6.071 | 0.634 | 1.033 | 5.038 | 7362 | 1320 | 6042 | 2294441
1976/01/04 | 18:00:00 | 1976/01/04 18:00 | 5.943 | 0.627 | 0.9 | 5.043 | 7209 | 1160 | 6048 | 2294441
1976/01/04 | 18:20:00 | 1976/01/04 18:20 | 5.815 | 0.621 | 0.768 | 5.047 | 7055 | 1001 | 6054 | 2294441
1976/01/04 | 18:40:00 | 1976/01/04 18:40 | 5.688 | 0.614 | 0.638 | 5.05 | 6902 | 844 | 6058 | 2294441
1976/01/04 | 19:00:00 | 1976/01/04 19:00 | 5.56 | 0.608 | 0.507 | 5.053 | 6748 | 687 | 6062 | 2294441
1976/01/04 | 19:20:00 | 1976/01/04 19:20 | 5.432 | 0.601 | 0.377 | 5.055 | 6595 | 530 | 6065 | 2294441
1976/01/04 | 19:40:00 | 1976/01/04 19:40 | 5.288 | 0.594 | 0.231 | 5.057 | 6437 | 365 | 6067 | 2294441
1976/01/04 | 20:00:00 | 1976/01/04 20:00 | 5.128 | 0.585 | 0.07 | 5.058 | 6249 | 181 | 6069 | 2294441
1976/01/04 | 20:20:00 | 1976/01/04 20:20 | 4.967 | 0.576 | 0 | 4.967 | 6057 | 42 | 6015 | 2294441
1976/01/04 | 20:40:00 | 1976/01/04 20:40 | 4.807 | 0.568 | 0 | 4.807 | 5865 | 0 | 5864 | 2294441
1976/01/04 | 21:00:00 | 1976/01/04 21:00 | 4.769 | 0.566 | 0 | 4.769 | 5738 | 0 | 5746 | 2294441
1976/01/04 | 21:20:00 | 1976/01/04 21:20 | 4.814 | 0.568 | 0.045 | 4.769 | 5725 | 27 | 5723 | 2294441
1976/01/04 | 21:40:00 | 1976/01/04 21:40 | 4.964 | 0.576 | 0.194 | 4.77 | 5867 | 144 | 5723 | 2294441
1976/01/04 | 22:00:00 | 1976/01/04 22:00 | 5.113 | 0.584 | 0.342 | 4.771 | 6046 | 322 | 5724 | 2294441
1976/01/04 | 22:20:00 | 1976/01/04 22:20 | 5.262 | 0.592 | 0.489 | 4.773 | 6225 | 498 | 5727 | 2294441
1976/01/04 | 22:40:00 | 1976/01/04 22:40 | 5.433 | 0.601 | 0.657 | 4.776 | 6415 | 688 | 5729 | 2294441
1976/01/04 | 23:00:00 | 1976/01/04 23:00 | 5.61 | 0.611 | 0.83 | 4.78 | 6626 | 892 | 5733 | 2294441
1976/01/04 | 23:20:00 | 1976/01/04 23:20 | 5.787 | 0.62 | 1.003 | 4.784 | 6838 | 1100 | 5738 | 2294441
1976/01/04 | 23:40:00 | 1976/01/04 23:40 | 5.936 | 0.627 | 1.146 | 4.79 | 7047 | 1289 | 5744 | 2294441
1976/01/05 | 00:00:00 | 1976/01/05 00:00 | 5.978 | 0.63 | 1.182 | 4.796 | 7148 | 1397 | 5751 | 2294441
1976/01/05 | 00:20:00 | 1976/01/05 00:20 | 6.02 | 0.632 | 1.218 | 4.802 | 7199 | 1441 | 5758 | 2294441
1976/01/05 | 00:40:00 | 1976/01/05 00:40 | 6.062 | 0.634 | 1.254 | 4.808 | 7249 | 1484 | 5766 | 2294441
1976/01/05 | 01:00:00 | 1976/01/05 01:00 | 6.036 | 0.633 | 1.222 | 4.814 | 7263 | 1486 | 5773 | 2294441
1976/01/05 | 01:20:00 | 1976/01/05 01:20 | 6.003 | 0.631 | 1.183 | 4.82 | 7224 | 1443 | 5780 | 2294441
1976/01/05 | 01:40:00 | 1976/01/05 01:40 | 5.97 | 0.629 | 1.144 | 4.826 | 7184 | 1396 | 5788 | 2294441
1976/01/05 | 02:00:00 | 1976/01/05 02:00 | 5.938 | 0.628 | 1.107 | 4.831 | 7145 | 1350 | 5794 | 2294441
1976/01/05 | 02:20:00 | 1976/01/05 02:20 | 5.846 | 0.623 | 1.009 | 4.837 | 7081 | 1269 | 5801 | 2294441
1976/01/05 | 02:40:00 | 1976/01/05 02:40 | 5.729 | 0.617 | 0.887 | 4.842 | 6945 | 1138 | 5807 | 2294441
1976/01/05 | 03:00:00 | 1976/01/05 03:00 | 5.611 | 0.611 | 0.765 | 4.846 | 6804 | 992 | 5812 | 2294441
1976/01/05 | 03:20:00 | 1976/01/05 03:20 | 5.494 | 0.605 | 0.645 | 4.849 | 6663 | 846 | 5817 | 2294441
1976/01/05 | 03:40:00 | 1976/01/05 03:40 | 5.377 | 0.598 | 0.525 | 4.852 | 6523 | 702 | 5821 | 2294441
1976/01/05 | 04:00:00 | 1976/01/05 04:00 | 5.317 | 0.595 | 0.462 | 4.855 | 6403 | 592 | 5824 | 2294441
1976/01/05 | 04:20:00 | 1976/01/05 04:20 | 5.297 | 0.594 | 0.44 | 4.857 | 6368 | 542 | 5827 | 2294441
1976/01/05 | 04:40:00 | 1976/01/05 04:40 | 5.276 | 0.593 | 0.417 | 4.859 | 6343 | 514 | 5830 | 2294441
1976/01/05 | 05:00:00 | 1976/01/05 05:00 | 5.255 | 0.592 | 0.394 | 4.861 | 6318 | 487 | 5832 | 2294441
1976/01/05 | 05:20:00 | 1976/01/05 05:20 | 5.155 | 0.587 | 0.292 | 4.863 | 6246 | 412 | 5834 | 2294441
1976/01/05 | 05:40:00 | 1976/01/05 05:40 | 5.056 | 0.581 | 0.192 | 4.864 | 6126 | 291 | 5836 | 2294441
1976/01/05 | 06:00:00 | 1976/01/05 06:00 | 4.956 | 0.576 | 0.091 | 4.865 | 6007 | 170 | 5837 | 2294441
1976/01/05 | 06:20:00 | 1976/01/05 06:20 | 4.857 | 0.57 | 0 | 4.857 | 5888 | 55 | 5833 | 2294441
1976/01/05 | 06:40:00 | 1976/01/05 06:40 | 4.757 | 0.565 | 0 | 4.757 | 5768 | 0 | 5768 | 2294441
1976/01/05 | 07:00:00 | 1976/01/05 07:00 | 4.658 | 0.56 | 0 | 4.658 | 5649 | 0 | 5649 | 2294441
1976/01/05 | 07:20:00 | 1976/01/05 07:20 | 4.555 | 0.554 | 0 | 4.555 | 5528 | 0 | 5528 | 2294441
1976/01/05 | 07:40:00 | 1976/01/05 07:40 | 4.45 | 0.548 | 0 | 4.45 | 5403 | 0 | 5403 | 2294441
1976/01/05 | 08:00:00 | 1976/01/05 08:00 | 4.346 | 0.542 | 0 | 4.346 | 5277 | 0 | 5278 | 2294441
1976/01/05 | 08:20:00 | 1976/01/05 08:20 | 4.241 | 0.536 | 0 | 4.241 | 5152 | 0 | 5152 | 2294441
1976/01/05 | 08:40:00 | 1976/01/05 08:40 | 4.137 | 0.53 | 0 | 4.137 | 5027 | 0 | 5027 | 2294441
1976/01/05 | 09:00:00 | 1976/01/05 09:00 | 4.032 | 0.524 | 0 | 4.032 | 4901 | 0 | 4901 | 2294441
1976/01/05 | 09:20:00 | 1976/01/05 09:20 | 3.999 | 0.522 | 0 | 3.999 | 4819 | 0 | 4819 | 2294441
1976/01/05 | 09:40:00 | 1976/01/05 09:40 | 3.966 | 0.52 | 0 | 3.966 | 4779 | 0 | 4779 | 2294441
1976/01/05 | 10:00:00 | 1976/01/05 10:00 | 3.933 | 0.518 | 0 | 3.933 | 4739 | 0 | 4739 | 2294441
1976/01/05 | 10:20:00 | 1976/01/05 10:20 | 4.119 | 0.529 | 0.186 | 3.933 | 4831 | 111 | 4720 | 2294441
1976/01/05 | 10:40:00 | 1976/01/05 10:40 | 4.306 | 0.539 | 0.371 | 3.935 | 5055 | 334 | 4721 | 2294441
1976/01/05 | 11:00:00 | 1976/01/05 11:00 | 4.492 | 0.55 | 0.555 | 3.937 | 5279 | 556 | 4723 | 2294441
1976/01/05 | 11:20:00 | 1976/01/05 11:20 | 4.678 | 0.561 | 0.738 | 3.94 | 5502 | 775 | 4727 | 2294441
1976/01/05 | 11:40:00 | 1976/01/05 11:40 | 4.855 | 0.571 | 0.91 | 3.945 | 5725 | 989 | 4731 | 2294441
1976/01/05 | 12:00:00 | 1976/01/05 12:00 | 4.994 | 0.578 | 1.045 | 3.949 | 5910 | 1173 | 4736 | 2294441
1976/01/05 | 12:20:00 | 1976/01/05 12:20 | 5.133 | 0.586 | 1.178 | 3.955 | 6076 | 1334 | 4743 | 2294441
1976/01/05 | 12:40:00 | 1976/01/05 12:40 | 5.211 | 0.59 | 1.25 | 3.961 | 6214 | 1457 | 4750 | 2294441
1976/01/05 | 13:00:00 | 1976/01/05 13:00 | 5.274 | 0.593 | 1.306 | 3.968 | 6291 | 1534 | 4757 | 2294441
1976/01/05 | 13:20:00 | 1976/01/05 13:20 | 5.328 | 0.596 | 1.354 | 3.974 | 6365 | 1596 | 4765 | 2294441
1976/01/05 | 13:40:00 | 1976/01/05 13:40 | 5.306 | 0.595 | 1.325 | 3.981 | 6380 | 1607 | 4773 | 2294441
1976/01/05 | 14:00:00 | 1976/01/05 14:00 | 5.284 | 0.594 | 1.297 | 3.987 | 6354 | 1573 | 4781 | 2294441
1976/01/05 | 14:20:00 | 1976/01/05 14:20 | 5.261 | 0.592 | 1.267 | 3.994 | 6327 | 1538 | 4789 | 2294441
1976/01/05 | 14:40:00 | 1976/01/05 14:40 | 5.239 | 0.591 | 1.239 | 4 | 6300 | 1504 | 4796 | 2294441
1976/01/05 | 15:00:00 | 1976/01/05 15:00 | 5.217 | 0.59 | 1.211 | 4.006 | 6274 | 1470 | 4804 | 2294441
1976/01/05 | 15:20:00 | 1976/01/05 15:20 | 5.143 | 0.586 | 1.131 | 4.012 | 6216 | 1405 | 4811 | 2294441
1976/01/05 | 15:40:00 | 1976/01/05 15:40 | 5.069 | 0.582 | 1.051 | 4.018 | 6127 | 1309 | 4818 | 2294441
1976/01/05 | 16:00:00 | 1976/01/05 16:00 | 4.995 | 0.578 | 0.972 | 4.023 | 6038 | 1214 | 4824 | 2294441
1976/01/05 | 16:20:00 | 1976/01/05 16:20 | 4.921 | 0.574 | 0.894 | 4.027 | 5950 | 1120 | 4830 | 2294441
1976/01/05 | 16:40:00 | 1976/01/05 16:40 | 4.847 | 0.57 | 0.815 | 4.032 | 5861 | 1025 | 4835 | 2294441
1976/01/05 | 17:00:00 | 1976/01/05 17:00 | 4.773 | 0.566 | 0.737 | 4.036 | 5772 | 932 | 4840 | 2294441
1976/01/05 | 17:20:00 | 1976/01/05 17:20 | 4.686 | 0.561 | 0.647 | 4.039 | 5676 | 831 | 4845 | 2294441
1976/01/05 | 17:40:00 | 1976/01/05 17:40 | 4.6 | 0.556 | 0.558 | 4.042 | 5572 | 723 | 4849 | 2294441
1976/01/05 | 18:00:00 | 1976/01/05 18:00 | 4.514 | 0.551 | 0.469 | 4.045 | 5468 | 616 | 4852 | 2294441
1976/01/05 | 18:20:00 | 1976/01/05 18:20 | 4.427 | 0.546 | 0.38 | 4.047 | 5365 | 510 | 4855 | 2294441
1976/01/05 | 18:40:00 | 1976/01/05 18:40 | 4.341 | 0.541 | 0.293 | 4.048 | 5261 | 404 | 4857 | 2294441
1976/01/05 | 19:00:00 | 1976/01/05 19:00 | 4.255 | 0.536 | 0.205 | 4.05 | 5157 | 299 | 4859 | 2294441
1976/01/05 | 19:20:00 | 1976/01/05 19:20 | 4.168 | 0.531 | 0.117 | 4.051 | 5054 | 194 | 4860 | 2294441
1976/01/05 | 19:40:00 | 1976/01/05 19:40 | 4.082 | 0.526 | 0.031 | 4.051 | 4950 | 89 | 4861 | 2294441
1976/01/05 | 20:00:00 | 1976/01/05 20:00 | 3.995 | 0.521 | 0 | 3.995 | 4846 | 19 | 4828 | 2294441
1976/01/05 | 20:20:00 | 1976/01/05 20:20 | 3.909 | 0.516 | 0 | 3.909 | 4743 | 0 | 4742 | 2294441
1976/01/05 | 20:40:00 | 1976/01/05 20:40 | 3.823 | 0.511 | 0 | 3.823 | 4639 | 0 | 4639 | 2294441
1976/01/05 | 21:00:00 | 1976/01/05 21:00 | 3.736 | 0.506 | 0 | 3.736 | 4535 | 0 | 4535 | 2294441
1976/01/05 | 21:20:00 | 1976/01/05 21:20 | 3.654 | 0.501 | 0 | 3.654 | 4432 | 0 | 4434 | 2294441

## Event 24
Hydrograph info for event 24 for B1H005 in period 19721001 to 20241203
Hydrograph period: 1976/01/15 09:40:00 to 1976/01/23 16:20:00 Date of peak: 1976/01/16 22:20:00 Peak flow: 240.090m³/sec
Date | Time | Date + Time | Observed (m³/sec) | Observed H(m) | Q-Dxi (m³/sec) | Q-Bxi (m³/sec) | Q-Txi (m³) | Q-Dxi (m³) | Q-Bxi (m³) | Cum. Q-Dri (m³)
1976/01/15 | 09:40:00 | 1976/01/15 09:40 | 6.548 | 0.658 | 6.532 | 0.016 | 0 | 0 | 0 | 0
1976/01/15 | 10:00:00 | 1976/01/15 10:00 | 6.878 | 0.673 | 6.828 | 0.05 | 8056 | 8016 | 40 | 8016
1976/01/15 | 10:20:00 | 1976/01/15 10:20 | 7.207 | 0.689 | 7.122 | 0.085 | 8451 | 8370 | 81 | 16386
1976/01/15 | 10:40:00 | 1976/01/15 10:40 | 7.537 | 0.704 | 7.416 | 0.121 | 8846 | 8723 | 124 | 25109
1976/01/15 | 11:00:00 | 1976/01/15 11:00 | 7.866 | 0.72 | 7.707 | 0.159 | 9242 | 9074 | 168 | 34183
1976/01/15 | 11:20:00 | 1976/01/15 11:20 | 8.196 | 0.736 | 7.997 | 0.199 | 9637 | 9423 | 215 | 43606
1976/01/15 | 11:40:00 | 1976/01/15 11:40 | 8.525 | 0.751 | 8.286 | 0.239 | 10033 | 9770 | 263 | 53376
1976/01/15 | 12:00:00 | 1976/01/15 12:00 | 8.855 | 0.767 | 8.573 | 0.282 | 10428 | 10115 | 313 | 63491
1976/01/15 | 12:20:00 | 1976/01/15 12:20 | 9.068 | 0.776 | 8.743 | 0.325 | 10753 | 10390 | 364 | 73881
1976/01/15 | 12:40:00 | 1976/01/15 12:40 | 9.28 | 0.786 | 8.911 | 0.369 | 11009 | 10592 | 417 | 84473
1976/01/15 | 13:00:00 | 1976/01/15 13:00 | 9.493 | 0.795 | 9.079 | 0.414 | 11264 | 10794 | 470 | 95267
1976/01/15 | 13:20:00 | 1976/01/15 13:20 | 9.562 | 0.798 | 9.102 | 0.46 | 11433 | 10908 | 525 | 106175
1976/01/15 | 13:40:00 | 1976/01/15 13:40 | 9.63 | 0.801 | 9.124 | 0.506 | 11515 | 10936 | 579 | 117111
1976/01/15 | 14:00:00 | 1976/01/15 14:00 | 9.698 | 0.804 | 9.147 | 0.551 | 11597 | 10963 | 634 | 128074
1976/01/15 | 14:20:00 | 1976/01/15 14:20 | 9.766 | 0.807 | 9.169 | 0.597 | 11679 | 10989 | 689 | 139063
1976/01/15 | 14:40:00 | 1976/01/15 14:40 | 9.835 | 0.81 | 9.192 | 0.643 | 11761 | 11016 | 744 | 150079
1976/01/15 | 15:00:00 | 1976/01/15 15:00 | 9.867 | 0.811 | 9.178 | 0.689 | 11823 | 11022 | 800 | 161101
1976/01/15 | 15:20:00 | 1976/01/15 15:20 | 9.895 | 0.812 | 9.16 | 0.735 | 11857 | 11002 | 855 | 172103
1976/01/15 | 15:40:00 | 1976/01/15 15:40 | 9.923 | 0.813 | 9.142 | 0.781 | 11890 | 10981 | 910 | 183084
1976/01/15 | 16:00:00 | 1976/01/15 16:00 | 9.951 | 0.815 | 9.124 | 0.827 | 11924 | 10960 | 965 | 194044
1976/01/15 | 16:20:00 | 1976/01/15 16:20 | 9.979 | 0.816 | 9.106 | 0.873 | 11957 | 10938 | 1020 | 204982
1976/01/15 | 16:40:00 | 1976/01/15 16:40 | 10.006 | 0.817 | 9.088 | 0.918 | 11991 | 10917 | 1074 | 215899
1976/01/15 | 17:00:00 | 1976/01/15 17:00 | 10.034 | 0.818 | 9.07 | 0.964 | 12025 | 10895 | 1129 | 226794
1976/01/15 | 17:20:00 | 1976/01/15 17:20 | 10.062 | 0.819 | 9.053 | 1.009 | 12058 | 10874 | 1184 | 237668
1976/01/15 | 17:40:00 | 1976/01/15 17:40 | 10.09 | 0.821 | 9.036 | 1.054 | 12092 | 10853 | 1238 | 248521
1976/01/15 | 18:00:00 | 1976/01/15 18:00 | 10.118 | 0.822 | 9.018 | 1.1 | 12125 | 10832 | 1293 | 259353
1976/01/15 | 18:20:00 | 1976/01/15 18:20 | 10.146 | 0.823 | 9.001 | 1.145 | 12159 | 10812 | 1347 | 270165
1976/01/15 | 18:40:00 | 1976/01/15 18:40 | 10.174 | 0.824 | 8.984 | 1.19 | 12192 | 10791 | 1401 | 280956
1976/01/15 | 19:00:00 | 1976/01/15 19:00 | 10.295 | 0.829 | 9.06 | 1.235 | 12242 | 10826 | 1455 | 291782
1976/01/15 | 19:20:00 | 1976/01/15 19:20 | 10.634 | 0.843 | 9.353 | 1.281 | 12558 | 11048 | 1510 | 302830
1976/01/15 | 19:40:00 | 1976/01/15 19:40 | 10.973 | 0.857 | 9.644 | 1.329 | 12964 | 11398 | 1566 | 314228
1976/01/15 | 20:00:00 | 1976/01/15 20:00 | 11.312 | 0.871 | 9.934 | 1.378 | 13371 | 11747 | 1624 | 325975
1976/01/15 | 20:20:00 | 1976/01/15 20:20 | 11.651 | 0.885 | 10.222 | 1.429 | 13777 | 12094 | 1684 | 338069
1976/01/15 | 20:40:00 | 1976/01/15 20:40 | 12.027 | 0.898 | 10.546 | 1.481 | 14195 | 12461 | 1745 | 350530
1976/01/15 | 21:00:00 | 1976/01/15 21:00 | 12.442 | 0.91 | 10.908 | 1.534 | 14682 | 12872 | 1809 | 363402
1976/01/15 | 21:20:00 | 1976/01/15 21:20 | 12.856 | 0.922 | 11.266 | 1.59 | 15179 | 13304 | 1875 | 376706
1976/01/15 | 21:40:00 | 1976/01/15 21:40 | 13.271 | 0.935 | 11.624 | 1.647 | 15677 | 13734 | 1942 | 390440
1976/01/15 | 22:00:00 | 1976/01/15 22:00 | 13.686 | 0.947 | 11.98 | 1.706 | 16174 | 14162 | 2012 | 404602
1976/01/15 | 22:20:00 | 1976/01/15 22:20 | 14.1 | 0.959 | 12.333 | 1.767 | 16672 | 14587 | 2084 | 419189
1976/01/15 | 22:40:00 | 1976/01/15 22:40 | 14.397 | 0.967 | 12.567 | 1.83 | 17134 | 14940 | 2158 | 434129
1976/01/15 | 23:00:00 | 1976/01/15 23:00 | 14.575 | 0.972 | 12.682 | 1.893 | 17383 | 15150 | 2234 | 449279
1976/01/15 | 23:20:00 | 1976/01/15 23:20 | 14.753 | 0.976 | 12.796 | 1.957 | 17597 | 15287 | 2310 | 464566
1976/01/15 | 23:40:00 | 1976/01/15 23:40 | 14.931 | 0.98 | 12.91 | 2.021 | 17810 | 15423 | 2387 | 479989
1976/01/16 | 00:00:00 | 1976/01/16 00:00 | 15.109 | 0.985 | 13.023 | 2.086 | 18024 | 15559 | 2465 | 495548
1976/01/16 | 00:20:00 | 1976/01/16 00:20 | 15.302 | 0.989 | 13.15 | 2.152 | 18244 | 15704 | 2543 | 511252
1976/01/16 | 00:40:00 | 1976/01/16 00:40 | 15.502 | 0.993 | 13.284 | 2.218 | 18482 | 15860 | 2622 | 527112
1976/01/16 | 01:00:00 | 1976/01/16 01:00 | 15.701 | 0.998 | 13.416 | 2.285 | 18722 | 16020 | 2702 | 543132
1976/01/16 | 01:20:00 | 1976/01/16 01:20 | 15.901 | 1.002 | 13.548 | 2.353 | 18961 | 16179 | 2783 | 559311
1976/01/16 | 01:40:00 | 1976/01/16 01:40 | 16.1 | 1.007 | 13.679 | 2.421 | 19200 | 16336 | 2864 | 575647
1976/01/16 | 02:00:00 | 1976/01/16 02:00 | 17.047 | 1.025 | 14.555 | 2.492 | 19843 | 16941 | 2948 | 592588
1976/01/16 | 02:20:00 | 1976/01/16 02:20 | 18.076 | 1.046 | 15.509 | 2.567 | 21074 | 18039 | 3035 | 610627
1976/01/16 | 02:40:00 | 1976/01/16 02:40 | 19.106 | 1.066 | 16.459 | 2.647 | 22309 | 19181 | 3128 | 629808
1976/01/16 | 03:00:00 | 1976/01/16 03:00 | 20.799 | 1.093 | 18.065 | 2.734 | 23784 | 20715 | 3228 | 650523
1976/01/16 | 03:20:00 | 1976/01/16 03:20 | 22.933 | 1.125 | 20.104 | 2.829 | 26239 | 22901 | 3338 | 673424
1976/01/16 | 03:40:00 | 1976/01/16 03:40 | 25.068 | 1.157 | 22.133 | 2.935 | 28800 | 25342 | 3459 | 698766
1976/01/16 | 04:00:00 | 1976/01/16 04:00 | 27.202 | 1.188 | 24.151 | 3.051 | 31362 | 27770 | 3592 | 726536
1976/01/16 | 04:20:00 | 1976/01/16 04:20 | 29.337 | 1.22 | 26.16 | 3.177 | 33923 | 30186 | 3737 | 756722
1976/01/16 | 04:40:00 | 1976/01/16 04:40 | 31.471 | 1.252 | 28.158 | 3.313 | 36485 | 32590 | 3894 | 789312
1976/01/16 | 05:00:00 | 1976/01/16 05:00 | 33.606 | 1.283 | 30.146 | 3.46 | 39046 | 34982 | 4064 | 824294
1976/01/16 | 05:20:00 | 1976/01/16 05:20 | 35.893 | 1.316 | 32.277 | 3.616 | 41617 | 37454 | 4245 | 861748
1976/01/16 | 05:40:00 | 1976/01/16 05:40 | 39.55 | 1.353 | 35.763 | 3.787 | 45266 | 40824 | 4441 | 902572
1976/01/16 | 06:00:00 | 1976/01/16 06:00 | 43.208 | 1.391 | 39.234 | 3.974 | 49655 | 44998 | 4657 | 947570
1976/01/16 | 06:20:00 | 1976/01/16 06:20 | 46.865 | 1.429 | 42.685 | 4.18 | 54044 | 49151 | 4893 | 996721
1976/01/16 | 06:40:00 | 1976/01/16 06:40 | 50.523 | 1.466 | 46.121 | 4.402 | 58433 | 53284 | 5149 | 1050005
1976/01/16 | 07:00:00 | 1976/01/16 07:00 | 54.18 | 1.504 | 49.538 | 4.642 | 62822 | 57395 | 5427 | 1107400
1976/01/16 | 07:20:00 | 1976/01/16 07:20 | 57.838 | 1.542 | 52.939 | 4.899 | 67211 | 61486 | 5725 | 1168886
1976/01/16 | 07:40:00 | 1976/01/16 07:40 | 61.896 | 1.581 | 56.722 | 5.174 | 71648 | 65797 | 6044 | 1234683
1976/01/16 | 08:00:00 | 1976/01/16 08:00 | 67.558 | 1.624 | 62.086 | 5.472 | 77672 | 71285 | 6387 | 1305968
1976/01/16 | 08:20:00 | 1976/01/16 08:20 | 73.219 | 1.667 | 67.423 | 5.796 | 84466 | 77706 | 6761 | 1383674
1976/01/16 | 08:40:00 | 1976/01/16 08:40 | 78.881 | 1.71 | 72.734 | 6.147 | 91260 | 84094 | 7166 | 1467768
1976/01/16 | 09:00:00 | 1976/01/16 09:00 | 84.543 | 1.753 | 78.018 | 6.525 | 98054 | 90451 | 7604 | 1558219
1976/01/16 | 09:20:00 | 1976/01/16 09:20 | 90.204 | 1.796 | 83.275 | 6.929 | 104848 | 96775 | 8073 | 1654994
1976/01/16 | 09:40:00 | 1976/01/16 09:40 | 96.162 | 1.836 | 88.801 | 7.361 | 111731 | 103245 | 8574 | 1758239
1976/01/16 | 10:00:00 | 1976/01/16 10:00 | 102.416 | 1.875 | 94.596 | 7.82 | 119146 | 110038 | 9109 | 1868277
1976/01/16 | 10:20:00 | 1976/01/16 10:20 | 108.669 | 1.913 | 100.36 | 8.309 | 126651 | 116973 | 9678 | 1985250
1976/01/16 | 10:40:00 | 1976/01/16 10:40 | 114.923 | 1.952 | 106.097 | 8.826 | 134156 | 123874 | 10281 | 2109124
1976/01/16 | 11:00:00 | 1976/01/16 11:00 | 121.177 | 1.99 | 111.804 | 9.373 | 141660 | 130741 | 10919 | 2239865
1976/01/16 | 11:20:00 | 1976/01/16 11:20 | 126.992 | 2.024 | 117.046 | 9.946 | 149059 | 137310 | 11591 | 2377175
1976/01/16 | 11:40:00 | 1976/01/16 11:40 | 132.148 | 2.052 | 121.604 | 10.544 | 155484 | 143190 | 12294 | 2520365
1976/01/16 | 12:00:00 | 1976/01/16 12:00 | 137.304 | 2.08 | 126.139 | 11.165 | 161672 | 148646 | 13026 | 2669011
1976/01/16 | 12:20:00 | 1976/01/16 12:20 | 142.461 | 2.108 | 130.652 | 11.809 | 167859 | 154075 | 13784 | 2823086
1976/01/16 | 12:40:00 | 1976/01/16 12:40 | 147.502 | 2.134 | 135.027 | 12.475 | 173991 | 159408 | 14570 | 2982494
1976/01/16 | 13:00:00 | 1976/01/16 13:00 | 152.514 | 2.16 | 139.352 | 13.162 | 180009 | 164628 | 15382 | 3147122
1976/01/16 | 13:20:00 | 1976/01/16 13:20 | 157.545 | 2.185 | 143.673 | 13.872 | 186025 | 169815 | 16220 | 3316937
1976/01/16 | 13:40:00 | 1976/01/16 13:40 | 162.754 | 2.21 | 148.151 | 14.603 | 192179 | 175095 | 17085 | 3492032
1976/01/16 | 14:00:00 | 1976/01/16 14:00 | 167.963 | 2.235 | 152.606 | 15.357 | 198430 | 180454 | 17976 | 3672486
1976/01/16 | 14:20:00 | 1976/01/16 14:20 | 173.172 | 2.26 | 157.039 | 16.133 | 204681 | 185787 | 18894 | 3858273
1976/01/16 | 14:40:00 | 1976/01/16 14:40 | 178.38 | 2.285 | 161.449 | 16.931 | 210931 | 191093 | 19838 | 4049366
1976/01/16 | 15:00:00 | 1976/01/16 15:00 | 183.341 | 2.308 | 165.59 | 17.751 | 217137 | 196224 | 20809 | 4245590
1976/01/16 | 15:20:00 | 1976/01/16 15:20 | 187.723 | 2.327 | 169.133 | 18.59 | 222638 | 200834 | 21804 | 4446424
1976/01/16 | 15:40:00 | 1976/01/16 15:40 | 192.104 | 2.347 | 172.658 | 19.446 | 227896 | 205075 | 22821 | 4651499
1976/01/16 | 16:00:00 | 1976/01/16 16:00 | 196.486 | 2.366 | 176.166 | 20.32 | 233154 | 209294 | 23860 | 4860793
1976/01/16 | 16:20:00 | 1976/01/16 16:20 | 200.867 | 2.385 | 179.655 | 21.212 | 238412 | 213492 | 24920 | 5074285
1976/01/16 | 16:40:00 | 1976/01/16 16:40 | 204.889 | 2.403 | 182.768 | 22.121 | 243562 | 217454 | 26000 | 5291739
1976/01/16 | 17:00:00 | 1976/01/16 17:00 | 208.552 | 2.418 | 185.508 | 23.044 | 248065 | 220966 | 27098 | 5512705
1976/01/16 | 17:20:00 | 1976/01/16 17:20 | 212.215 | 2.433 | 188.235 | 23.98 | 252460 | 224246 | 28214 | 5736951
1976/01/16 | 17:40:00 | 1976/01/16 17:40 | 215.878 | 2.449 | 190.947 | 24.931 | 256856 | 227509 | 29346 | 5964460
1976/01/16 | 18:00:00 | 1976/01/16 18:00 | 219.592 | 2.464 | 193.697 | 25.895 | 261270 | 230787 | 30495 | 6195247
1976/01/16 | 18:20:00 | 1976/01/16 18:20 | 223.09 | 2.479 | 196.218 | 26.872 | 265745 | 233949 | 31660 | 6429196
1976/01/16 | 18:40:00 | 1976/01/16 18:40 | 224.324 | 2.484 | 196.468 | 27.856 | 268448 | 235612 | 32837 | 6664808
1976/01/16 | 19:00:00 | 1976/01/16 19:00 | 225.75 | 2.489 | 196.908 | 28.842 | 269963 | 236026 | 34019 | 6900834
1976/01/16 | 19:20:00 | 1976/01/16 19:20 | 227.626 | 2.497 | 197.795 | 29.831 | 272025 | 236822 | 35204 | 7137656
1976/01/16 | 19:40:00 | 1976/01/16 19:40 | 229.501 | 2.504 | 198.676 | 30.825 | 274276 | 237883 | 36394 | 7375539
1976/01/16 | 20:00:00 | 1976/01/16 20:00 | 231.377 | 2.512 | 199.554 | 31.823 | 276527 | 238938 | 37589 | 7614477
1976/01/16 | 20:20:00 | 1976/01/16 20:20 | 233.056 | 2.518 | 200.231 | 32.825 | 278695 | 239871 | 38789 | 7854348
1976/01/16 | 20:40:00 | 1976/01/16 20:40 | 234.651 | 2.525 | 200.821 | 33.83 | 280624 | 240631 | 39993 | 8094979
1976/01/16 | 21:00:00 | 1976/01/16 21:00 | 236.245 | 2.531 | 201.407 | 34.838 | 282538 | 241337 | 41201 | 8336316
1976/01/16 | 21:20:00 | 1976/01/16 21:20 | 237.231 | 2.535 | 201.383 | 35.848 | 284086 | 241674 | 42411 | 8577990
1976/01/16 | 21:40:00 | 1976/01/16 21:40 | 238.217 | 2.539 | 201.36 | 36.857 | 285269 | 241646 | 43623 | 8819636
1976/01/16 | 22:00:00 | 1976/01/16 22:00 | 239.203 | 2.543 | 201.337 | 37.866 | 286452 | 241618 | 44834 | 9061254
1976/01/16 | 22:20:00 | 1976/01/16 22:20 | 240.013 | 2.546 | 201.138 | 38.875 | 287624 | 241485 | 46045 | 9302739
1976/01/16 | 22:40:00 | 1976/01/16 22:40 | 239.243 | 2.543 | 199.364 | 39.879 | 287554 | 240301 | 47252 | 9302739
1976/01/16 | 23:00:00 | 1976/01/16 23:00 | 238.473 | 2.54 | 197.599 | 40.874 | 286630 | 238178 | 48451 | 9302739
1976/01/16 | 23:20:00 | 1976/01/16 23:20 | 237.623 | 2.536 | 195.764 | 41.859 | 285701 | 236018 | 49640 | 9302739
1976/01/16 | 23:40:00 | 1976/01/16 23:40 | 236.046 | 2.53 | 193.212 | 42.834 | 284201 | 233385 | 50816 | 9302739
1976/01/17 | 00:00:00 | 1976/01/17 00:00 | 234.47 | 2.524 | 190.674 | 43.796 | 282310 | 230331 | 51978 | 9302739
1976/01/17 | 00:20:00 | 1976/01/17 00:20 | 232.942 | 2.518 | 188.196 | 44.746 | 280447 | 227322 | 53125 | 9302739
1976/01/17 | 00:40:00 | 1976/01/17 00:40 | 231.414 | 2.512 | 185.731 | 45.683 | 278614 | 224356 | 54258 | 9302739
1976/01/17 | 01:00:00 | 1976/01/17 01:00 | 229.886 | 2.506 | 183.278 | 46.608 | 276780 | 221405 | 55375 | 9302739
1976/01/17 | 01:20:00 | 1976/01/17 01:20 | 227.912 | 2.498 | 180.393 | 47.519 | 274759 | 218202 | 56476 | 9302739
1976/01/17 | 01:40:00 | 1976/01/17 01:40 | 226.069 | 2.491 | 177.652 | 48.417 | 272234 | 214827 | 57562 | 9302739
1976/01/17 | 02:00:00 | 1976/01/17 02:00 | 225.518 | 2.488 | 176.214 | 49.304 | 270952 | 212320 | 58632 | 9302739
1976/01/17 | 02:20:00 | 1976/01/17 02:20 | 224.408 | 2.484 | 174.226 | 50.182 | 270157 | 210264 | 59691 | 9302739
1976/01/17 | 02:40:00 | 1976/01/17 02:40 | 222.459 | 2.476 | 171.411 | 51.048 | 268120 | 207382 | 60738 | 9302739
1976/01/17 | 03:00:00 | 1976/01/17 03:00 | 220.511 | 2.468 | 168.611 | 51.9 | 265782 | 204013 | 61769 | 9302739
1976/01/17 | 03:20:00 | 1976/01/17 03:20 | 217.871 | 2.457 | 165.134 | 52.737 | 263029 | 200247 | 62782 | 9302739
1976/01/17 | 03:40:00 | 1976/01/17 03:40 | 215.231 | 2.446 | 161.675 | 53.556 | 259861 | 196085 | 63776 | 9302739
1976/01/17 | 04:00:00 | 1976/01/17 04:00 | 212.591 | 2.435 | 158.233 | 54.358 | 256693 | 191945 | 64748 | 9302739
1976/01/17 | 04:20:00 | 1976/01/17 04:20 | 209.347 | 2.422 | 154.206 | 55.141 | 253271 | 187464 | 65699 | 9302739
1976/01/17 | 04:40:00 | 1976/01/17 04:40 | 205.846 | 2.407 | 149.943 | 55.903 | 249116 | 182489 | 66626 | 9302739
1976/01/17 | 05:00:00 | 1976/01/17 05:00 | 202.344 | 2.391 | 145.7 | 56.644 | 244914 | 177386 | 67528 | 9302739
1976/01/17 | 05:20:00 | 1976/01/17 05:20 | 198.842 | 2.377 | 141.478 | 57.364 | 240711 | 172307 | 68405 | 9302739
1976/01/17 | 05:40:00 | 1976/01/17 05:40 | 195.34 | 2.362 | 137.278 | 58.062 | 236509 | 167253 | 69256 | 9302739
1976/01/17 | 06:00:00 | 1976/01/17 06:00 | 191.538 | 2.344 | 132.799 | 58.739 | 232145 | 162046 | 70081 | 9302739
1976/01/17 | 06:20:00 | 1976/01/17 06:20 | 187.702 | 2.327 | 128.308 | 59.394 | 227543 | 156664 | 70880 | 9302739
1976/01/17 | 06:40:00 | 1976/01/17 06:40 | 183.865 | 2.309 | 123.839 | 60.026 | 222940 | 151289 | 71652 | 9302739
1976/01/17 | 07:00:00 | 1976/01/17 07:00 | 180.029 | 2.292 | 119.394 | 60.635 | 218337 | 145940 | 72397 | 9302739
1976/01/17 | 07:20:00 | 1976/01/17 07:20 | 176.193 | 2.274 | 114.97 | 61.223 | 213734 | 140618 | 73115 | 9302739
1976/01/17 | 07:40:00 | 1976/01/17 07:40 | 172.357 | 2.257 | 110.569 | 61.788 | 209130 | 135324 | 73806 | 9302739
1976/01/17 | 08:00:00 | 1976/01/17 08:00 | 168.521 | 2.239 | 106.19 | 62.331 | 204527 | 130055 | 74471 | 9302739
1976/01/17 | 08:20:00 | 1976/01/17 08:20 | 164.362 | 2.218 | 101.51 | 62.852 | 199730 | 124620 | 75110 | 9302739
1976/01/17 | 08:40:00 | 1976/01/17 08:40 | 160.203 | 2.197 | 96.854 | 63.349 | 194739 | 119019 | 75720 | 9302739
1976/01/17 | 09:00:00 | 1976/01/17 09:00 | 156.044 | 2.176 | 92.221 | 63.823 | 189748 | 113445 | 76303 | 9302739
1976/01/17 | 09:20:00 | 1976/01/17 09:20 | 151.884 | 2.155 | 87.611 | 64.273 | 184757 | 107899 | 76858 | 9302739
1976/01/17 | 09:40:00 | 1976/01/17 09:40 | 147.725 | 2.134 | 83.024 | 64.701 | 179766 | 102381 | 77385 | 9302739
1976/01/17 | 10:00:00 | 1976/01/17 10:00 | 143.566 | 2.113 | 78.46 | 65.106 | 174774 | 96890 | 77884 | 9302739
1976/01/17 | 10:20:00 | 1976/01/17 10:20 | 139.407 | 2.092 | 73.919 | 65.488 | 169783 | 91428 | 78356 | 9302739
1976/01/17 | 10:40:00 | 1976/01/17 10:40 | 136.012 | 2.073 | 70.163 | 65.849 | 165159 | 86449 | 78802 | 9302739
1976/01/17 | 11:00:00 | 1976/01/17 11:00 | 132.809 | 2.055 | 66.617 | 66.192 | 161293 | 82068 | 79224 | 9302739
1976/01/17 | 11:20:00 | 1976/01/17 11:20 | 129.606 | 2.037 | 63.089 | 66.517 | 157449 | 77824 | 79625 | 9302739
1976/01/17 | 11:40:00 | 1976/01/17 11:40 | 126.403 | 2.018 | 59.579 | 66.824 | 153605 | 73601 | 80005 | 9302739
1976/01/17 | 12:00:00 | 1976/01/17 12:00 | 123.2 | 2 | 56.086 | 67.114 | 149762 | 69399 | 80363 | 9302739
1976/01/17 | 12:20:00 | 1976/01/17 12:20 | 119.997 | 1.982 | 52.611 | 67.386 | 145918 | 65218 | 80700 | 9302739
1976/01/17 | 12:40:00 | 1976/01/17 12:40 | 116.793 | 1.963 | 49.152 | 67.641 | 142074 | 61057 | 81017 | 9302739
1976/01/17 | 13:00:00 | 1976/01/17 13:00 | 113.59 | 1.945 | 45.711 | 67.879 | 138230 | 56917 | 81312 | 9302739
1976/01/17 | 13:20:00 | 1976/01/17 13:20 | 110.387 | 1.927 | 42.287 | 68.1 | 134387 | 52799 | 81587 | 9302739
1976/01/17 | 13:40:00 | 1976/01/17 13:40 | 107.324 | 1.909 | 39.02 | 68.304 | 130560 | 48785 | 81842 | 9302739
1976/01/17 | 14:00:00 | 1976/01/17 14:00 | 104.822 | 1.892 | 36.33 | 68.492 | 127288 | 45210 | 82078 | 9302739
1976/01/17 | 14:20:00 | 1976/01/17 14:20 | 102.319 | 1.875 | 33.651 | 68.668 | 124285 | 41988 | 82296 | 9302739
1976/01/17 | 14:40:00 | 1976/01/17 14:40 | 99.817 | 1.858 | 30.987 | 68.83 | 121282 | 38783 | 82499 | 9302739
1976/01/17 | 15:00:00 | 1976/01/17 15:00 | 97.314 | 1.841 | 28.336 | 68.978 | 118279 | 35594 | 82685 | 9302739
1976/01/17 | 15:20:00 | 1976/01/17 15:20 | 94.812 | 1.824 | 25.698 | 69.114 | 115276 | 32420 | 82855 | 9302739
1976/01/17 | 15:40:00 | 1976/01/17 15:40 | 92.31 | 1.808 | 23.074 | 69.236 | 112273 | 29263 | 83010 | 9302739
1976/01/17 | 16:00:00 | 1976/01/17 16:00 | 89.807 | 1.791 | 20.462 | 69.345 | 109270 | 26121 | 83149 | 9302739
1976/01/17 | 16:20:00 | 1976/01/17 16:20 | 87.305 | 1.774 | 17.864 | 69.441 | 106267 | 22995 | 83272 | 9302739
1976/01/17 | 16:40:00 | 1976/01/17 16:40 | 84.802 | 1.757 | 15.278 | 69.524 | 103264 | 19885 | 83379 | 9302739
1976/01/17 | 17:00:00 | 1976/01/17 17:00 | 82.3 | 1.74 | 12.705 | 69.595 | 100261 | 16790 | 83471 | 9302739
1976/01/17 | 17:20:00 | 1976/01/17 17:20 | 79.797 | 1.723 | 10.145 | 69.652 | 97258 | 13710 | 83548 | 9302739
1976/01/17 | 17:40:00 | 1976/01/17 17:40 | 77.644 | 1.708 | 7.947 | 69.697 | 94360 | 10855 | 83609 | 9302739
1976/01/17 | 18:00:00 | 1976/01/17 18:00 | 75.839 | 1.693 | 6.107 | 69.732 | 92089 | 8432 | 83658 | 9302739
1976/01/17 | 18:20:00 | 1976/01/17 18:20 | 74.034 | 1.679 | 4.276 | 69.758 | 89924 | 6229 | 83694 | 9302739
1976/01/17 | 18:40:00 | 1976/01/17 18:40 | 72.229 | 1.664 | 2.454 | 69.775 | 87758 | 4038 | 83720 | 9302739
1976/01/17 | 19:00:00 | 1976/01/17 19:00 | 70.424 | 1.65 | 0.641 | 69.783 | 85592 | 1857 | 83735 | 9302739
1976/01/17 | 19:20:00 | 1976/01/17 19:20 | 68.619 | 1.635 | 0 | 68.619 | 83426 | 385 | 83041 | 9302739
1976/01/17 | 19:40:00 | 1976/01/17 19:40 | 66.814 | 1.621 | 0 | 66.814 | 81260 | 0 | 81260 | 9302739
1976/01/17 | 20:00:00 | 1976/01/17 20:00 | 65.01 | 1.606 | 0 | 65.01 | 79094 | 0 | 79094 | 9302739
1976/01/17 | 20:20:00 | 1976/01/17 20:20 | 63.205 | 1.592 | 0 | 63.205 | 76929 | 0 | 76929 | 9302739
1976/01/17 | 20:40:00 | 1976/01/17 20:40 | 61.4 | 1.577 | 0 | 61.4 | 74763 | 0 | 74763 | 9302739
1976/01/17 | 21:00:00 | 1976/01/17 21:00 | 60.211 | 1.567 | 0 | 60.211 | 72929 | 0 | 72967 | 9302739
1976/01/17 | 21:20:00 | 1976/01/17 21:20 | 59.09 | 1.556 | 0 | 59.09 | 71581 | 0 | 71581 | 9302739
1976/01/17 | 21:40:00 | 1976/01/17 21:40 | 57.97 | 1.546 | 0 | 57.97 | 70236 | 0 | 70236 | 9302739
1976/01/17 | 22:00:00 | 1976/01/17 22:00 | 56.849 | 1.536 | 0 | 56.849 | 68892 | 0 | 68891 | 9302739
1976/01/17 | 22:20:00 | 1976/01/17 22:20 | 55.729 | 1.526 | 0 | 55.729 | 67547 | 0 | 67547 | 9302739
1976/01/17 | 22:40:00 | 1976/01/17 22:40 | 54.608 | 1.515 | 0 | 54.608 | 66202 | 0 | 66202 | 9302739
1976/01/17 | 23:00:00 | 1976/01/17 23:00 | 53.488 | 1.505 | 0 | 53.488 | 64858 | 0 | 64858 | 9302739
1976/01/17 | 23:20:00 | 1976/01/17 23:20 | 52.446 | 1.495 | 0 | 52.446 | 63532 | 0 | 63560 | 9302739
1976/01/17 | 23:40:00 | 1976/01/17 23:40 | 51.523 | 1.486 | 0 | 51.523 | 62382 | 0 | 62381 | 9302739
1976/01/18 | 00:00:00 | 1976/01/18 00:00 | 50.6 | 1.476 | 0 | 50.6 | 61273 | 0 | 61274 | 9302739
1976/01/18 | 00:20:00 | 1976/01/18 00:20 | 49.676 | 1.467 | 0 | 49.676 | 60165 | 0 | 60166 | 9302739
1976/01/18 | 00:40:00 | 1976/01/18 00:40 | 48.753 | 1.458 | 0 | 48.753 | 59057 | 0 | 59057 | 9302739
1976/01/18 | 01:00:00 | 1976/01/18 01:00 | 47.829 | 1.448 | 0 | 47.829 | 57949 | 0 | 57949 | 9302739
1976/01/18 | 01:20:00 | 1976/01/18 01:20 | 46.906 | 1.439 | 0 | 46.906 | 56841 | 0 | 56841 | 9302739
1976/01/18 | 01:40:00 | 1976/01/18 01:40 | 45.983 | 1.429 | 0 | 45.983 | 55733 | 0 | 55733 | 9302739
1976/01/18 | 02:00:00 | 1976/01/18 02:00 | 45.059 | 1.42 | 0 | 45.059 | 54625 | 0 | 54625 | 9302739
1976/01/18 | 02:20:00 | 1976/01/18 02:20 | 44.136 | 1.41 | 0 | 44.136 | 53517 | 0 | 53517 | 9302739
1976/01/18 | 02:40:00 | 1976/01/18 02:40 | 43.212 | 1.401 | 0 | 43.212 | 52409 | 0 | 52409 | 9302739
1976/01/18 | 03:00:00 | 1976/01/18 03:00 | 42.563 | 1.394 | 0 | 42.563 | 51449 | 0 | 51465 | 9302739
1976/01/18 | 03:20:00 | 1976/01/18 03:20 | 41.944 | 1.386 | 0 | 41.944 | 50704 | 0 | 50704 | 9302739
1976/01/18 | 03:40:00 | 1976/01/18 03:40 | 41.324 | 1.379 | 0 | 41.324 | 49961 | 0 | 49961 | 9302739
1976/01/18 | 04:00:00 | 1976/01/18 04:00 | 40.705 | 1.372 | 0 | 40.705 | 49218 | 0 | 49217 | 9302739
1976/01/18 | 04:20:00 | 1976/01/18 04:20 | 40.086 | 1.365 | 0 | 40.086 | 48475 | 0 | 48475 | 9302739
1976/01/18 | 04:40:00 | 1976/01/18 04:40 | 39.467 | 1.358 | 0 | 39.467 | 47732 | 0 | 47732 | 9302739
1976/01/18 | 05:00:00 | 1976/01/18 05:00 | 38.847 | 1.351 | 0 | 38.847 | 46988 | 0 | 46988 | 9302739
1976/01/18 | 05:20:00 | 1976/01/18 05:20 | 38.228 | 1.343 | 0 | 38.228 | 46245 | 0 | 46245 | 9302739
1976/01/18 | 05:40:00 | 1976/01/18 05:40 | 37.609 | 1.336 | 0 | 37.609 | 45502 | 0 | 45502 | 9302739
1976/01/18 | 06:00:00 | 1976/01/18 06:00 | 36.99 | 1.329 | 0 | 36.99 | 44759 | 0 | 44759 | 9302739
1976/01/18 | 06:20:00 | 1976/01/18 06:20 | 36.371 | 1.322 | 0 | 36.371 | 44016 | 0 | 44017 | 9302739
1976/01/18 | 06:40:00 | 1976/01/18 06:40 | 35.751 | 1.315 | 0 | 35.751 | 43273 | 0 | 43273 | 9302739
1976/01/18 | 07:00:00 | 1976/01/18 07:00 | 35.288 | 1.309 | 0 | 35.288 | 42614 | 0 | 42623 | 9302739
1976/01/18 | 07:20:00 | 1976/01/18 07:20 | 34.842 | 1.303 | 0 | 34.842 | 42078 | 0 | 42078 | 9302739
1976/01/18 | 07:40:00 | 1976/01/18 07:40 | 34.396 | 1.297 | 0 | 34.396 | 41542 | 0 | 41543 | 9302739
1976/01/18 | 08:00:00 | 1976/01/18 08:00 | 33.95 | 1.291 | 0 | 33.95 | 41007 | 0 | 41008 | 9302739
1976/01/18 | 08:20:00 | 1976/01/18 08:20 | 33.503 | 1.285 | 0 | 33.503 | 40472 | 0 | 40472 | 9302739
1976/01/18 | 08:40:00 | 1976/01/18 08:40 | 33.057 | 1.279 | 0 | 33.057 | 39936 | 0 | 39936 | 9302739
1976/01/18 | 09:00:00 | 1976/01/18 09:00 | 32.611 | 1.273 | 0 | 32.611 | 39401 | 0 | 39401 | 9302739
1976/01/18 | 09:20:00 | 1976/01/18 09:20 | 32.165 | 1.268 | 0 | 32.165 | 38866 | 0 | 38866 | 9302739
1976/01/18 | 09:40:00 | 1976/01/18 09:40 | 31.719 | 1.262 | 0 | 31.719 | 38330 | 0 | 38330 | 9302739
1976/01/18 | 10:00:00 | 1976/01/18 10:00 | 31.273 | 1.256 | 0 | 31.273 | 37795 | 0 | 37795 | 9302739
1976/01/18 | 10:20:00 | 1976/01/18 10:20 | 30.826 | 1.25 | 0 | 30.826 | 37259 | 0 | 37259 | 9302739
1976/01/18 | 10:40:00 | 1976/01/18 10:40 | 30.38 | 1.244 | 0 | 30.38 | 36724 | 0 | 36724 | 9302739
1976/01/18 | 11:00:00 | 1976/01/18 11:00 | 29.973 | 1.239 | 0 | 29.973 | 36196 | 0 | 36212 | 9302739
1976/01/18 | 11:20:00 | 1976/01/18 11:20 | 29.657 | 1.234 | 0 | 29.657 | 35778 | 0 | 35778 | 9302739
1976/01/18 | 11:40:00 | 1976/01/18 11:40 | 29.34 | 1.23 | 0 | 29.34 | 35398 | 0 | 35398 | 9302739
1976/01/18 | 12:00:00 | 1976/01/18 12:00 | 29.024 | 1.225 | 0 | 29.024 | 35018 | 0 | 35018 | 9302739
1976/01/18 | 12:20:00 | 1976/01/18 12:20 | 28.707 | 1.22 | 0 | 28.707 | 34639 | 0 | 34639 | 9302739
1976/01/18 | 12:40:00 | 1976/01/18 12:40 | 28.391 | 1.216 | 0 | 28.391 | 34259 | 0 | 34259 | 9302739
1976/01/18 | 13:00:00 | 1976/01/18 13:00 | 28.075 | 1.211 | 0 | 28.075 | 33879 | 0 | 33880 | 9302739
1976/01/18 | 13:20:00 | 1976/01/18 13:20 | 27.758 | 1.207 | 0 | 27.758 | 33500 | 0 | 33500 | 9302739
1976/01/18 | 13:40:00 | 1976/01/18 13:40 | 27.442 | 1.202 | 0 | 27.442 | 33120 | 0 | 33120 | 9302739
1976/01/18 | 14:00:00 | 1976/01/18 14:00 | 27.125 | 1.198 | 0 | 27.125 | 32740 | 0 | 32740 | 9302739
1976/01/18 | 14:20:00 | 1976/01/18 14:20 | 26.809 | 1.193 | 0 | 26.809 | 32360 | 0 | 32360 | 9302739
1976/01/18 | 14:40:00 | 1976/01/18 14:40 | 26.492 | 1.188 | 0 | 26.492 | 31981 | 0 | 31981 | 9302739
1976/01/18 | 15:00:00 | 1976/01/18 15:00 | 26.176 | 1.184 | 0 | 26.176 | 31601 | 0 | 31601 | 9302739
1976/01/18 | 15:20:00 | 1976/01/18 15:20 | 25.86 | 1.179 | 0 | 25.86 | 31221 | 0 | 31222 | 9302739
1976/01/18 | 15:40:00 | 1976/01/18 15:40 | 25.557 | 1.175 | 0 | 25.557 | 30846 | 0 | 30850 | 9302739
1976/01/18 | 16:00:00 | 1976/01/18 16:00 | 25.269 | 1.17 | 0 | 25.269 | 30495 | 0 | 30496 | 9302739
1976/01/18 | 16:20:00 | 1976/01/18 16:20 | 24.98 | 1.166 | 0 | 24.98 | 30149 | 0 | 30149 | 9302739
1976/01/18 | 16:40:00 | 1976/01/18 16:40 | 24.692 | 1.161 | 0 | 24.692 | 29803 | 0 | 29803 | 9302739
1976/01/18 | 17:00:00 | 1976/01/18 17:00 | 24.403 | 1.156 | 0 | 24.403 | 29457 | 0 | 29457 | 9302739
1976/01/18 | 17:20:00 | 1976/01/18 17:20 | 24.115 | 1.152 | 0 | 24.115 | 29111 | 0 | 29111 | 9302739
1976/01/18 | 17:40:00 | 1976/01/18 17:40 | 23.826 | 1.147 | 0 | 23.826 | 28765 | 0 | 28765 | 9302739
1976/01/18 | 18:00:00 | 1976/01/18 18:00 | 23.538 | 1.143 | 0 | 23.538 | 28419 | 0 | 28418 | 9302739
1976/01/18 | 18:20:00 | 1976/01/18 18:20 | 23.25 | 1.138 | 0 | 23.25 | 28072 | 0 | 28073 | 9302739
1976/01/18 | 18:40:00 | 1976/01/18 18:40 | 22.961 | 1.134 | 0 | 22.961 | 27726 | 0 | 27727 | 9302739
1976/01/18 | 19:00:00 | 1976/01/18 19:00 | 22.673 | 1.129 | 0 | 22.673 | 27380 | 0 | 27380 | 9302739
1976/01/18 | 19:20:00 | 1976/01/18 19:20 | 22.354 | 1.123 | 0 | 22.354 | 27016 | 0 | 27016 | 9302739
1976/01/18 | 19:40:00 | 1976/01/18 19:40 | 22.035 | 1.118 | 0 | 22.035 | 26634 | 0 | 26633 | 9302739
1976/01/18 | 20:00:00 | 1976/01/18 20:00 | 21.717 | 1.112 | 0 | 21.717 | 26251 | 0 | 26251 | 9302739
1976/01/18 | 20:20:00 | 1976/01/18 20:20 | 21.398 | 1.107 | 0 | 21.398 | 25869 | 0 | 25869 | 9302739
1976/01/18 | 20:40:00 | 1976/01/18 20:40 | 21.08 | 1.101 | 0 | 21.08 | 25487 | 0 | 25487 | 9302739
1976/01/18 | 21:00:00 | 1976/01/18 21:00 | 20.761 | 1.096 | 0 | 20.761 | 25105 | 0 | 25105 | 9302739
1976/01/18 | 21:20:00 | 1976/01/18 21:20 | 20.443 | 1.09 | 0 | 20.443 | 24722 | 0 | 24722 | 9302739
1976/01/18 | 21:40:00 | 1976/01/18 21:40 | 20.124 | 1.085 | 0 | 20.124 | 24340 | 0 | 24340 | 9302739
1976/01/18 | 22:00:00 | 1976/01/18 22:00 | 19.807 | 1.079 | 0 | 19.807 | 23958 | 0 | 23959 | 9302739
1976/01/18 | 22:20:00 | 1976/01/18 22:20 | 19.493 | 1.073 | 0 | 19.493 | 23580 | 0 | 23580 | 9302739
1976/01/18 | 22:40:00 | 1976/01/18 22:40 | 19.179 | 1.067 | 0 | 19.179 | 23203 | 0 | 23203 | 9302739
1976/01/18 | 23:00:00 | 1976/01/18 23:00 | 18.866 | 1.061 | 0 | 18.866 | 22827 | 0 | 22827 | 9302739
1976/01/18 | 23:20:00 | 1976/01/18 23:20 | 18.552 | 1.055 | 0 | 18.552 | 22450 | 0 | 22451 | 9302739
1976/01/18 | 23:40:00 | 1976/01/18 23:40 | 18.238 | 1.049 | 0 | 18.238 | 22074 | 0 | 22074 | 9302739
1976/01/19 | 00:00:00 | 1976/01/19 00:00 | 17.924 | 1.043 | 0 | 17.924 | 21697 | 0 | 21697 | 9302739
1976/01/19 | 00:20:00 | 1976/01/19 00:20 | 17.61 | 1.037 | 0 | 17.61 | 21321 | 0 | 21320 | 9302739
1976/01/19 | 00:40:00 | 1976/01/19 00:40 | 17.297 | 1.031 | 0 | 17.297 | 20944 | 0 | 20944 | 9302739
1976/01/19 | 01:00:00 | 1976/01/19 01:00 | 16.983 | 1.025 | 0 | 16.983 | 20568 | 0 | 20568 | 9302739
1976/01/19 | 01:20:00 | 1976/01/19 01:20 | 17.229 | 1.03 | 0.245 | 16.984 | 20527 | 147 | 20380 | 9302739
1976/01/19 | 01:40:00 | 1976/01/19 01:40 | 17.646 | 1.038 | 0.66 | 16.986 | 20905 | 543 | 20382 | 9302739
1976/01/19 | 02:00:00 | 1976/01/19 02:00 | 18.105 | 1.047 | 1.115 | 16.99 | 21451 | 1065 | 20386 | 9302739
1976/01/19 | 02:20:00 | 1976/01/19 02:20 | 18.351 | 1.052 | 1.354 | 16.997 | 21912 | 1481 | 20392 | 9302739
1976/01/19 | 02:40:00 | 1976/01/19 02:40 | 18.506 | 1.055 | 1.502 | 17.004 | 22115 | 1714 | 20400 | 9302739
1976/01/19 | 03:00:00 | 1976/01/19 03:00 | 18.661 | 1.058 | 1.649 | 17.012 | 22301 | 1891 | 20409 | 9302739
1976/01/19 | 03:20:00 | 1976/01/19 03:20 | 18.603 | 1.057 | 1.583 | 17.02 | 22359 | 1940 | 20419 | 9302739
1976/01/19 | 03:40:00 | 1976/01/19 03:40 | 18.545 | 1.056 | 1.518 | 17.027 | 22289 | 1861 | 20428 | 9302739
1976/01/19 | 04:00:00 | 1976/01/19 04:00 | 18.421 | 1.053 | 1.386 | 17.035 | 22207 | 1742 | 20437 | 9302739
1976/01/19 | 04:20:00 | 1976/01/19 04:20 | 18.147 | 1.048 | 1.106 | 17.041 | 21941 | 1495 | 20445 | 9302739
1976/01/19 | 04:40:00 | 1976/01/19 04:40 | 17.872 | 1.043 | 0.826 | 17.046 | 21612 | 1159 | 20452 | 9302739
1976/01/19 | 05:00:00 | 1976/01/19 05:00 | 17.611 | 1.037 | 0.562 | 17.049 | 21285 | 833 | 20457 | 9302739
1976/01/19 | 05:20:00 | 1976/01/19 05:20 | 17.378 | 1.032 | 0.326 | 17.052 | 20993 | 533 | 20460 | 9302739
1976/01/19 | 05:40:00 | 1976/01/19 05:40 | 17.145 | 1.027 | 0.092 | 17.053 | 20714 | 251 | 20462 | 9302739
1976/01/19 | 06:00:00 | 1976/01/19 06:00 | 16.913 | 1.022 | 0 | 16.913 | 20435 | 55 | 20379 | 9302739
1976/01/19 | 06:20:00 | 1976/01/19 06:20 | 16.68 | 1.017 | 0 | 16.68 | 20156 | 0 | 20156 | 9302739
1976/01/19 | 06:40:00 | 1976/01/19 06:40 | 16.448 | 1.011 | 0 | 16.448 | 19877 | 0 | 19877 | 9302739
1976/01/19 | 07:00:00 | 1976/01/19 07:00 | 16.215 | 1.006 | 0 | 16.215 | 19598 | 0 | 19598 | 9302739
1976/01/19 | 07:20:00 | 1976/01/19 07:20 | 15.982 | 1.001 | 0 | 15.982 | 19318 | 0 | 19318 | 9302739
1976/01/19 | 07:40:00 | 1976/01/19 07:40 | 15.75 | 0.996 | 0 | 15.75 | 19039 | 0 | 19039 | 9302739
1976/01/19 | 08:00:00 | 1976/01/19 08:00 | 15.517 | 0.991 | 0 | 15.517 | 18760 | 0 | 18760 | 9302739
1976/01/19 | 08:20:00 | 1976/01/19 08:20 | 15.285 | 0.985 | 0 | 15.285 | 18481 | 0 | 18481 | 9302739
1976/01/19 | 08:40:00 | 1976/01/19 08:40 | 15.052 | 0.98 | 0 | 15.052 | 18202 | 0 | 18202 | 9302739
1976/01/19 | 09:00:00 | 1976/01/19 09:00 | 14.819 | 0.975 | 0 | 14.819 | 17923 | 0 | 17923 | 9302739
1976/01/19 | 09:20:00 | 1976/01/19 09:20 | 14.587 | 0.97 | 0 | 14.587 | 17644 | 0 | 17644 | 9302739
1976/01/19 | 09:40:00 | 1976/01/19 09:40 | 14.354 | 0.965 | 0 | 14.354 | 17365 | 0 | 17365 | 9302739
1976/01/19 | 10:00:00 | 1976/01/19 10:00 | 14.122 | 0.959 | 0 | 14.122 | 17086 | 0 | 17086 | 9302739
1976/01/19 | 10:20:00 | 1976/01/19 10:20 | 13.889 | 0.954 | 0 | 13.889 | 16806 | 0 | 16807 | 9302739
1976/01/19 | 10:40:00 | 1976/01/19 10:40 | 13.766 | 0.952 | 0 | 13.766 | 16540 | 0 | 16593 | 9302739
1976/01/19 | 11:00:00 | 1976/01/19 11:00 | 14.082 | 0.959 | 0.315 | 13.767 | 16709 | 189 | 16520 | 9302739
1976/01/19 | 11:20:00 | 1976/01/19 11:20 | 14.397 | 0.967 | 0.628 | 13.769 | 17088 | 566 | 16522 | 9302739
1976/01/19 | 11:40:00 | 1976/01/19 11:40 | 14.713 | 0.975 | 0.94 | 13.773 | 17466 | 941 | 16525 | 9302739
1976/01/19 | 12:00:00 | 1976/01/19 12:00 | 14.9 | 0.98 | 1.122 | 13.778 | 17776 | 1237 | 16531 | 9302739
1976/01/19 | 12:20:00 | 1976/01/19 12:20 | 15.072 | 0.984 | 1.288 | 13.784 | 17983 | 1446 | 16538 | 9302739
1976/01/19 | 12:40:00 | 1976/01/19 12:40 | 15.245 | 0.988 | 1.454 | 13.791 | 18190 | 1645 | 16545 | 9302739
1976/01/19 | 13:00:00 | 1976/01/19 13:00 | 15.417 | 0.992 | 1.618 | 13.799 | 18397 | 1843 | 16554 | 9302739
1976/01/19 | 13:20:00 | 1976/01/19 13:20 | 15.466 | 0.993 | 1.659 | 13.807 | 18574 | 1966 | 16564 | 9302739
1976/01/19 | 13:40:00 | 1976/01/19 13:40 | 15.331 | 0.99 | 1.516 | 13.815 | 18479 | 1905 | 16573 | 9302739
1976/01/19 | 14:00:00 | 1976/01/19 14:00 | 15.196 | 0.987 | 1.374 | 13.822 | 18316 | 1734 | 16582 | 9302739
1976/01/19 | 14:20:00 | 1976/01/19 14:20 | 15.053 | 0.983 | 1.224 | 13.829 | 18154 | 1559 | 16591 | 9302739
1976/01/19 | 14:40:00 | 1976/01/19 14:40 | 14.841 | 0.978 | 1.007 | 13.834 | 17937 | 1339 | 16598 | 9302739
1976/01/19 | 15:00:00 | 1976/01/19 15:00 | 14.63 | 0.973 | 0.791 | 13.839 | 17683 | 1079 | 16604 | 9302739
1976/01/19 | 15:20:00 | 1976/01/19 15:20 | 14.418 | 0.968 | 0.576 | 13.842 | 17429 | 820 | 16609 | 9302739
1976/01/19 | 15:40:00 | 1976/01/19 15:40 | 14.207 | 0.962 | 0.362 | 13.845 | 17175 | 563 | 16612 | 9302739
1976/01/19 | 16:00:00 | 1976/01/19 16:00 | 13.996 | 0.957 | 0.15 | 13.846 | 16922 | 307 | 16614 | 9302739
1976/01/19 | 16:20:00 | 1976/01/19 16:20 | 13.784 | 0.951 | 0 | 13.784 | 16668 | 90 | 16578 | 9302739
1976/01/19 | 16:40:00 | 1976/01/19 16:40 | 13.573 | 0.946 | 0 | 13.573 | 16414 | 0 | 16414 | 9302739
1976/01/19 | 17:00:00 | 1976/01/19 17:00 | 13.362 | 0.94 | 0 | 13.362 | 16161 | 0 | 16161 | 9302739
1976/01/19 | 17:20:00 | 1976/01/19 17:20 | 13.15 | 0.935 | 0 | 13.15 | 15907 | 0 | 15907 | 9302739
1976/01/19 | 17:40:00 | 1976/01/19 17:40 | 12.939 | 0.929 | 0 | 12.939 | 15654 | 0 | 15653 | 9302739
1976/01/19 | 18:00:00 | 1976/01/19 18:00 | 12.757 | 0.924 | 0 | 12.757 | 15411 | 0 | 15418 | 9302739
1976/01/19 | 18:20:00 | 1976/01/19 18:20 | 12.596 | 0.918 | 0 | 12.596 | 15212 | 0 | 15212 | 9302739
1976/01/19 | 18:40:00 | 1976/01/19 18:40 | 12.434 | 0.912 | 0 | 12.434 | 15017 | 0 | 15018 | 9302739
1976/01/19 | 19:00:00 | 1976/01/19 19:00 | 12.272 | 0.906 | 0 | 12.272 | 14823 | 0 | 14824 | 9302739
1976/01/19 | 19:20:00 | 1976/01/19 19:20 | 12.11 | 0.9 | 0 | 12.11 | 14629 | 0 | 14629 | 9302739
1976/01/19 | 19:40:00 | 1976/01/19 19:40 | 11.948 | 0.894 | 0 | 11.948 | 14435 | 0 | 14435 | 9302739
1976/01/19 | 20:00:00 | 1976/01/19 20:00 | 11.786 | 0.889 | 0 | 11.786 | 14240 | 0 | 14240 | 9302739
1976/01/19 | 20:20:00 | 1976/01/19 20:20 | 11.624 | 0.883 | 0 | 11.624 | 14046 | 0 | 14046 | 9302739
1976/01/19 | 20:40:00 | 1976/01/19 20:40 | 11.462 | 0.877 | 0 | 11.462 | 13852 | 0 | 13852 | 9302739
1976/01/19 | 21:00:00 | 1976/01/19 21:00 | 11.3 | 0.871 | 0 | 11.3 | 13658 | 0 | 13657 | 9302739
1976/01/19 | 21:20:00 | 1976/01/19 21:20 | 11.241 | 0.869 | 0 | 11.241 | 13525 | 0 | 13525 | 9302739
1976/01/19 | 21:40:00 | 1976/01/19 21:40 | 11.182 | 0.866 | 0 | 11.182 | 13454 | 0 | 13454 | 9302739
1976/01/19 | 22:00:00 | 1976/01/19 22:00 | 11.123 | 0.864 | 0 | 11.123 | 13383 | 0 | 13383 | 9302739
1976/01/19 | 22:20:00 | 1976/01/19 22:20 | 11.205 | 0.867 | 0.082 | 11.123 | 13371 | 49 | 13348 | 9302739
1976/01/19 | 22:40:00 | 1976/01/19 22:40 | 11.347 | 0.873 | 0.223 | 11.124 | 13531 | 183 | 13348 | 9302739
1976/01/19 | 23:00:00 | 1976/01/19 23:00 | 11.521 | 0.88 | 0.395 | 11.126 | 13708 | 371 | 13350 | 9302739
1976/01/19 | 23:20:00 | 1976/01/19 23:20 | 11.765 | 0.89 | 0.637 | 11.128 | 13971 | 619 | 13352 | 9302739
1976/01/19 | 23:40:00 | 1976/01/19 23:40 | 12.01 | 0.899 | 0.878 | 11.132 | 14265 | 909 | 13356 | 9302739
1976/01/20 | 00:00:00 | 1976/01/20 00:00 | 12.167 | 0.905 | 1.03 | 11.137 | 14527 | 1145 | 13361 | 9302739
1976/01/20 | 00:20:00 | 1976/01/20 00:20 | 12.267 | 0.908 | 1.125 | 11.142 | 14660 | 1293 | 13367 | 9302739
1976/01/20 | 00:40:00 | 1976/01/20 00:40 | 12.366 | 0.912 | 1.218 | 11.148 | 14780 | 1406 | 13374 | 9302739
1976/01/20 | 01:00:00 | 1976/01/20 01:00 | 12.466 | 0.915 | 1.312 | 11.154 | 14899 | 1518 | 13381 | 9302739
1976/01/20 | 01:20:00 | 1976/01/20 01:20 | 12.565 | 0.918 | 1.404 | 11.161 | 15019 | 1629 | 13389 | 9302739
1976/01/20 | 01:40:00 | 1976/01/20 01:40 | 12.568 | 0.918 | 1.4 | 11.168 | 15109 | 1682 | 13398 | 9302739
1976/01/20 | 02:00:00 | 1976/01/20 02:00 | 12.473 | 0.915 | 1.298 | 11.175 | 15024 | 1619 | 13406 | 9302739
1976/01/20 | 02:20:00 | 1976/01/20 02:20 | 12.378 | 0.912 | 1.197 | 11.181 | 14910 | 1497 | 13414 | 9302739
1976/01/20 | 02:40:00 | 1976/01/20 02:40 | 12.283 | 0.909 | 1.096 | 11.187 | 14796 | 1376 | 13421 | 9302739
1976/01/20 | 03:00:00 | 1976/01/20 03:00 | 12.156 | 0.905 | 0.964 | 11.192 | 14665 | 1236 | 13427 | 9302739
1976/01/20 | 03:20:00 | 1976/01/20 03:20 | 12.026 | 0.9 | 0.829 | 11.197 | 14510 | 1076 | 13433 | 9302739
1976/01/20 | 03:40:00 | 1976/01/20 03:40 | 11.893 | 0.895 | 0.693 | 11.2 | 14353 | 913 | 13438 | 9302739
1976/01/20 | 04:00:00 | 1976/01/20 04:00 | 11.748 | 0.889 | 0.545 | 11.203 | 14184 | 742 | 13442 | 9302739
1976/01/20 | 04:20:00 | 1976/01/20 04:20 | 11.602 | 0.883 | 0.396 | 11.206 | 14010 | 564 | 13446 | 9302739
1976/01/20 | 04:40:00 | 1976/01/20 04:40 | 11.456 | 0.877 | 0.249 | 11.207 | 13835 | 387 | 13448 | 9302739
1976/01/20 | 05:00:00 | 1976/01/20 05:00 | 11.311 | 0.871 | 0.103 | 11.208 | 13660 | 211 | 13449 | 9302739
1976/01/20 | 05:20:00 | 1976/01/20 05:20 | 11.165 | 0.865 | 0 | 11.165 | 13485 | 62 | 13424 | 9302739
1976/01/20 | 05:40:00 | 1976/01/20 05:40 | 11.019 | 0.859 | 0 | 11.019 | 13311 | 0 | 13310 | 9302739
1976/01/20 | 06:00:00 | 1976/01/20 06:00 | 10.874 | 0.853 | 0 | 10.874 | 13136 | 0 | 13136 | 9302739
1976/01/20 | 06:20:00 | 1976/01/20 06:20 | 10.73 | 0.847 | 0 | 10.73 | 12961 | 0 | 12962 | 9302739
1976/01/20 | 06:40:00 | 1976/01/20 06:40 | 10.606 | 0.842 | 0 | 10.606 | 12802 | 0 | 12802 | 9302739
1976/01/20 | 07:00:00 | 1976/01/20 07:00 | 10.481 | 0.837 | 0 | 10.481 | 12652 | 0 | 12652 | 9302739
1976/01/20 | 07:20:00 | 1976/01/20 07:20 | 10.356 | 0.831 | 0 | 10.356 | 12502 | 0 | 12502 | 9302739
1976/01/20 | 07:40:00 | 1976/01/20 07:40 | 10.232 | 0.826 | 0 | 10.232 | 12353 | 0 | 12353 | 9302739
1976/01/20 | 08:00:00 | 1976/01/20 08:00 | 10.107 | 0.82 | 0 | 10.107 | 12203 | 0 | 12203 | 9302739
1976/01/20 | 08:20:00 | 1976/01/20 08:20 | 9.982 | 0.815 | 0 | 9.982 | 12053 | 0 | 12053 | 9302739
1976/01/20 | 08:40:00 | 1976/01/20 08:40 | 9.857 | 0.81 | 0 | 9.857 | 11904 | 0 | 11903 | 9302739
1976/01/20 | 09:00:00 | 1976/01/20 09:00 | 9.733 | 0.804 | 0 | 9.733 | 11754 | 0 | 11754 | 9302739
1976/01/20 | 09:20:00 | 1976/01/20 09:20 | 9.608 | 0.799 | 0 | 9.608 | 11604 | 0 | 11605 | 9302739
1976/01/20 | 09:40:00 | 1976/01/20 09:40 | 9.483 | 0.793 | 0 | 9.483 | 11455 | 0 | 11455 | 9302739
1976/01/20 | 10:00:00 | 1976/01/20 10:00 | 9.359 | 0.788 | 0 | 9.359 | 11305 | 0 | 11305 | 9302739
1976/01/20 | 10:20:00 | 1976/01/20 10:20 | 9.234 | 0.783 | 0 | 9.234 | 11155 | 0 | 11156 | 9302739
1976/01/20 | 10:40:00 | 1976/01/20 10:40 | 9.109 | 0.777 | 0 | 9.109 | 11006 | 0 | 11006 | 9302739
1976/01/20 | 11:00:00 | 1976/01/20 11:00 | 8.984 | 0.772 | 0 | 8.984 | 10856 | 0 | 10856 | 9302739
1976/01/20 | 11:20:00 | 1976/01/20 11:20 | 8.86 | 0.767 | 0 | 8.86 | 10707 | 0 | 10706 | 9302739
1976/01/20 | 11:40:00 | 1976/01/20 11:40 | 8.735 | 0.761 | 0 | 8.735 | 10557 | 0 | 10557 | 9302739
1976/01/20 | 12:00:00 | 1976/01/20 12:00 | 8.61 | 0.756 | 0 | 8.61 | 10407 | 0 | 10407 | 9302739
1976/01/20 | 12:20:00 | 1976/01/20 12:20 | 8.486 | 0.75 | 0 | 8.486 | 10258 | 0 | 10258 | 9302739
1976/01/20 | 12:40:00 | 1976/01/20 12:40 | 8.369 | 0.745 | 0 | 8.369 | 10109 | 0 | 10113 | 9302739
1976/01/20 | 13:00:00 | 1976/01/20 13:00 | 8.282 | 0.741 | 0 | 8.282 | 9990 | 0 | 9991 | 9302739
1976/01/20 | 13:20:00 | 1976/01/20 13:20 | 8.195 | 0.737 | 0 | 8.195 | 9886 | 0 | 9886 | 9302739
1976/01/20 | 13:40:00 | 1976/01/20 13:40 | 8.109 | 0.733 | 0 | 8.109 | 9782 | 0 | 9782 | 9302739
1976/01/20 | 14:00:00 | 1976/01/20 14:00 | 8.061 | 0.731 | 0 | 8.061 | 9699 | 0 | 9702 | 9302739
1976/01/20 | 14:20:00 | 1976/01/20 14:20 | 8.108 | 0.733 | 0.047 | 8.061 | 9668 | 28 | 9673 | 9302739
1976/01/20 | 14:40:00 | 1976/01/20 14:40 | 8.352 | 0.744 | 0.29 | 8.062 | 9846 | 202 | 9674 | 9302739
1976/01/20 | 15:00:00 | 1976/01/20 15:00 | 8.843 | 0.766 | 0.778 | 8.065 | 10317 | 641 | 9676 | 9302739
1976/01/20 | 15:20:00 | 1976/01/20 15:20 | 9.097 | 0.778 | 1.028 | 8.069 | 10807 | 1084 | 9680 | 9302739
1976/01/20 | 15:40:00 | 1976/01/20 15:40 | 9.25 | 0.784 | 1.175 | 8.075 | 11008 | 1322 | 9686 | 9302739
1976/01/20 | 16:00:00 | 1976/01/20 16:00 | 9.403 | 0.791 | 1.322 | 8.081 | 11192 | 1498 | 9693 | 9302739
1976/01/20 | 16:20:00 | 1976/01/20 16:20 | 9.555 | 0.798 | 1.467 | 8.088 | 11375 | 1673 | 9701 | 9302739
1976/01/20 | 16:40:00 | 1976/01/20 16:40 | 9.603 | 0.8 | 1.508 | 8.095 | 11508 | 1785 | 9710 | 9302739
1976/01/20 | 17:00:00 | 1976/01/20 17:00 | 9.626 | 0.801 | 1.523 | 8.103 | 11537 | 1818 | 9719 | 9302739
1976/01/20 | 17:20:00 | 1976/01/20 17:20 | 9.648 | 0.802 | 1.537 | 8.111 | 11564 | 1836 | 9728 | 9302739
1976/01/20 | 17:40:00 | 1976/01/20 17:40 | 9.67 | 0.803 | 1.552 | 8.118 | 11590 | 1853 | 9737 | 9302739
1976/01/20 | 18:00:00 | 1976/01/20 18:00 | 9.635 | 0.801 | 1.509 | 8.126 | 11596 | 1836 | 9747 | 9302739
1976/01/20 | 18:20:00 | 1976/01/20 18:20 | 9.563 | 0.798 | 1.43 | 8.133 | 11519 | 1763 | 9756 | 9302739
1976/01/20 | 18:40:00 | 1976/01/20 18:40 | 9.491 | 0.795 | 1.351 | 8.14 | 11432 | 1668 | 9764 | 9302739
1976/01/20 | 19:00:00 | 1976/01/20 19:00 | 9.419 | 0.792 | 1.272 | 8.147 | 11346 | 1574 | 9772 | 9302739
1976/01/20 | 19:20:00 | 1976/01/20 19:20 | 9.347 | 0.789 | 1.194 | 8.153 | 11259 | 1480 | 9780 | 9302739
1976/01/20 | 19:40:00 | 1976/01/20 19:40 | 9.253 | 0.784 | 1.094 | 8.159 | 11162 | 1373 | 9787 | 9302739
1976/01/20 | 20:00:00 | 1976/01/20 20:00 | 9.153 | 0.78 | 0.989 | 8.164 | 11044 | 1250 | 9794 | 9302739
1976/01/20 | 20:20:00 | 1976/01/20 20:20 | 9.054 | 0.776 | 0.885 | 8.169 | 10924 | 1124 | 9800 | 9302739
1976/01/20 | 20:40:00 | 1976/01/20 20:40 | 8.954 | 0.771 | 0.781 | 8.173 | 10805 | 1000 | 9805 | 9302739
1976/01/20 | 21:00:00 | 1976/01/20 21:00 | 8.855 | 0.767 | 0.678 | 8.177 | 10685 | 876 | 9810 | 9302739
1976/01/20 | 21:20:00 | 1976/01/20 21:20 | 8.755 | 0.762 | 0.575 | 8.18 | 10566 | 752 | 9814 | 9302739
1976/01/20 | 21:40:00 | 1976/01/20 21:40 | 8.655 | 0.758 | 0.473 | 8.182 | 10446 | 629 | 9817 | 9302739
1976/01/20 | 22:00:00 | 1976/01/20 22:00 | 8.554 | 0.754 | 0.369 | 8.185 | 10326 | 505 | 9820 | 9302739
1976/01/20 | 22:20:00 | 1976/01/20 22:20 | 8.448 | 0.749 | 0.262 | 8.186 | 10201 | 379 | 9822 | 9302739
1976/01/20 | 22:40:00 | 1976/01/20 22:40 | 8.343 | 0.744 | 0.156 | 8.187 | 10075 | 251 | 9824 | 9302739
1976/01/20 | 23:00:00 | 1976/01/20 23:00 | 8.237 | 0.739 | 0.049 | 8.188 | 9948 | 123 | 9825 | 9302739
1976/01/20 | 23:20:00 | 1976/01/20 23:20 | 8.131 | 0.734 | 0 | 8.131 | 9821 | 30 | 9791 | 9302739
1976/01/20 | 23:40:00 | 1976/01/20 23:40 | 8.026 | 0.729 | 0 | 8.026 | 9694 | 0 | 9694 | 9302739
1976/01/21 | 00:00:00 | 1976/01/21 00:00 | 7.92 | 0.724 | 0 | 7.92 | 9567 | 0 | 9568 | 9302739
1976/01/21 | 00:20:00 | 1976/01/21 00:20 | 7.814 | 0.719 | 0 | 7.814 | 9441 | 0 | 9440 | 9302739
1976/01/21 | 00:40:00 | 1976/01/21 00:40 | 7.709 | 0.714 | 0 | 7.709 | 9314 | 0 | 9314 | 9302739
1976/01/21 | 01:00:00 | 1976/01/21 01:00 | 7.603 | 0.709 | 0 | 7.603 | 9187 | 0 | 9187 | 9302739
1976/01/21 | 01:20:00 | 1976/01/21 01:20 | 7.497 | 0.705 | 0 | 7.497 | 9060 | 0 | 9060 | 9302739
1976/01/21 | 01:40:00 | 1976/01/21 01:40 | 7.392 | 0.7 | 0 | 7.392 | 8933 | 0 | 8933 | 9302739
1976/01/21 | 02:00:00 | 1976/01/21 02:00 | 7.286 | 0.695 | 0 | 7.286 | 8806 | 0 | 8807 | 9302739
1976/01/21 | 02:20:00 | 1976/01/21 02:20 | 7.18 | 0.69 | 0 | 7.18 | 8680 | 0 | 8680 | 9302739
1976/01/21 | 02:40:00 | 1976/01/21 02:40 | 7.074 | 0.685 | 0 | 7.074 | 8553 | 0 | 8552 | 9302739
1976/01/21 | 03:00:00 | 1976/01/21 03:00 | 6.987 | 0.681 | 0 | 6.987 | 8433 | 0 | 8437 | 9302739
1976/01/21 | 03:20:00 | 1976/01/21 03:20 | 6.913 | 0.677 | 0 | 6.913 | 8340 | 0 | 8340 | 9302739
1976/01/21 | 03:40:00 | 1976/01/21 03:40 | 6.838 | 0.673 | 0 | 6.838 | 8251 | 0 | 8251 | 9302739
1976/01/21 | 04:00:00 | 1976/01/21 04:00 | 6.764 | 0.669 | 0 | 6.764 | 8161 | 0 | 8161 | 9302739
1976/01/21 | 04:20:00 | 1976/01/21 04:20 | 6.689 | 0.666 | 0 | 6.689 | 8072 | 0 | 8072 | 9302739
1976/01/21 | 04:40:00 | 1976/01/21 04:40 | 6.615 | 0.662 | 0 | 6.615 | 7982 | 0 | 7982 | 9302739
1976/01/21 | 05:00:00 | 1976/01/21 05:00 | 6.54 | 0.658 | 0 | 6.54 | 7893 | 0 | 7893 | 9302739
1976/01/21 | 05:20:00 | 1976/01/21 05:20 | 6.466 | 0.654 | 0 | 6.466 | 7804 | 0 | 7804 | 9302739
1976/01/21 | 05:40:00 | 1976/01/21 05:40 | 6.391 | 0.65 | 0 | 6.391 | 7714 | 0 | 7714 | 9302739
1976/01/21 | 06:00:00 | 1976/01/21 06:00 | 6.317 | 0.647 | 0 | 6.317 | 7625 | 0 | 7625 | 9302739
1976/01/21 | 06:20:00 | 1976/01/21 06:20 | 6.242 | 0.643 | 0 | 6.242 | 7535 | 0 | 7535 | 9302739
1976/01/21 | 06:40:00 | 1976/01/21 06:40 | 6.18 | 0.64 | 0 | 6.18 | 7450 | 0 | 7453 | 9302739
1976/01/21 | 07:00:00 | 1976/01/21 07:00 | 6.131 | 0.637 | 0 | 6.131 | 7386 | 0 | 7387 | 9302739
1976/01/21 | 07:20:00 | 1976/01/21 07:20 | 6.081 | 0.635 | 0 | 6.081 | 7327 | 0 | 7327 | 9302739
1976/01/21 | 07:40:00 | 1976/01/21 07:40 | 6.032 | 0.632 | 0 | 6.032 | 7268 | 0 | 7268 | 9302739
1976/01/21 | 08:00:00 | 1976/01/21 08:00 | 5.982 | 0.63 | 0 | 5.982 | 7208 | 0 | 7208 | 9302739
1976/01/21 | 08:20:00 | 1976/01/21 08:20 | 5.949 | 0.628 | 0 | 5.949 | 7156 | 0 | 7159 | 9302739
1976/01/21 | 08:40:00 | 1976/01/21 08:40 | 5.924 | 0.627 | 0 | 5.924 | 7124 | 0 | 7124 | 9302739
1976/01/21 | 09:00:00 | 1976/01/21 09:00 | 5.898 | 0.625 | 0 | 5.898 | 7093 | 0 | 7093 | 9302739
1976/01/21 | 09:20:00 | 1976/01/21 09:20 | 5.872 | 0.624 | 0 | 5.872 | 7062 | 0 | 7062 | 9302739
1976/01/21 | 09:40:00 | 1976/01/21 09:40 | 5.847 | 0.623 | 0 | 5.847 | 7032 | 0 | 7031 | 9302739
1976/01/21 | 10:00:00 | 1976/01/21 10:00 | 5.821 | 0.622 | 0 | 5.821 | 7001 | 0 | 7001 | 9302739
1976/01/21 | 10:20:00 | 1976/01/21 10:20 | 5.796 | 0.62 | 0 | 5.796 | 6970 | 0 | 6970 | 9302739
1976/01/21 | 10:40:00 | 1976/01/21 10:40 | 5.77 | 0.619 | 0 | 5.77 | 6939 | 0 | 6940 | 9302739
1976/01/21 | 11:00:00 | 1976/01/21 11:00 | 5.744 | 0.618 | 0 | 5.744 | 6908 | 0 | 6908 | 9302739
1976/01/21 | 11:20:00 | 1976/01/21 11:20 | 5.716 | 0.616 | 0 | 5.716 | 6876 | 0 | 6876 | 9302739
1976/01/21 | 11:40:00 | 1976/01/21 11:40 | 5.688 | 0.615 | 0 | 5.688 | 6842 | 0 | 6842 | 9302739
1976/01/21 | 12:00:00 | 1976/01/21 12:00 | 5.66 | 0.613 | 0 | 5.66 | 6808 | 0 | 6809 | 9302739
1976/01/21 | 12:20:00 | 1976/01/21 12:20 | 5.632 | 0.612 | 0 | 5.632 | 6775 | 0 | 6775 | 9302739
1976/01/21 | 12:40:00 | 1976/01/21 12:40 | 5.604 | 0.61 | 0 | 5.604 | 6741 | 0 | 6742 | 9302739
1976/01/21 | 13:00:00 | 1976/01/21 13:00 | 5.576 | 0.609 | 0 | 5.576 | 6708 | 0 | 6708 | 9302739
1976/01/21 | 13:20:00 | 1976/01/21 13:20 | 5.555 | 0.608 | 0 | 5.555 | 6676 | 0 | 6679 | 9302739
1976/01/21 | 13:40:00 | 1976/01/21 13:40 | 5.547 | 0.607 | 0 | 5.547 | 6661 | 0 | 6661 | 9302739
1976/01/21 | 14:00:00 | 1976/01/21 14:00 | 5.538 | 0.607 | 0 | 5.538 | 6651 | 0 | 6651 | 9302739
1976/01/21 | 14:20:00 | 1976/01/21 14:20 | 5.529 | 0.606 | 0 | 5.529 | 6640 | 0 | 6640 | 9302739
1976/01/21 | 14:40:00 | 1976/01/21 14:40 | 5.52 | 0.606 | 0 | 5.52 | 6630 | 0 | 6629 | 9302739
1976/01/21 | 15:00:00 | 1976/01/21 15:00 | 5.511 | 0.606 | 0 | 5.511 | 6619 | 0 | 6619 | 9302739
1976/01/21 | 15:20:00 | 1976/01/21 15:20 | 5.503 | 0.605 | 0 | 5.503 | 6608 | 0 | 6608 | 9302739
1976/01/21 | 15:40:00 | 1976/01/21 15:40 | 5.494 | 0.605 | 0 | 5.494 | 6598 | 0 | 6598 | 9302739
1976/01/21 | 16:00:00 | 1976/01/21 16:00 | 5.485 | 0.604 | 0 | 5.485 | 6587 | 0 | 6587 | 9302739
1976/01/21 | 16:20:00 | 1976/01/21 16:20 | 5.476 | 0.604 | 0 | 5.476 | 6577 | 0 | 6577 | 9302739
1976/01/21 | 16:40:00 | 1976/01/21 16:40 | 5.468 | 0.603 | 0 | 5.468 | 6566 | 0 | 6566 | 9302739
1976/01/21 | 17:00:00 | 1976/01/21 17:00 | 5.459 | 0.603 | 0 | 5.459 | 6556 | 0 | 6556 | 9302739
1976/01/21 | 17:20:00 | 1976/01/21 17:20 | 5.45 | 0.602 | 0 | 5.45 | 6545 | 0 | 6545 | 9302739
1976/01/21 | 17:40:00 | 1976/01/21 17:40 | 5.441 | 0.602 | 0 | 5.441 | 6535 | 0 | 6535 | 9302739
1976/01/21 | 18:00:00 | 1976/01/21 18:00 | 5.432 | 0.601 | 0 | 5.432 | 6524 | 0 | 6524 | 9302739
1976/01/21 | 18:20:00 | 1976/01/21 18:20 | 5.424 | 0.601 | 0 | 5.424 | 6514 | 0 | 6514 | 9302739
1976/01/21 | 18:40:00 | 1976/01/21 18:40 | 5.415 | 0.6 | 0 | 5.415 | 6503 | 0 | 6503 | 9302739
1976/01/21 | 19:00:00 | 1976/01/21 19:00 | 5.406 | 0.6 | 0 | 5.406 | 6493 | 0 | 6493 | 9302739
1976/01/21 | 19:20:00 | 1976/01/21 19:20 | 5.398 | 0.6 | 0 | 5.398 | 6482 | 0 | 6482 | 9302739
1976/01/21 | 19:40:00 | 1976/01/21 19:40 | 5.389 | 0.599 | 0 | 5.389 | 6472 | 0 | 6472 | 9302739
1976/01/21 | 20:00:00 | 1976/01/21 20:00 | 5.381 | 0.599 | 0 | 5.381 | 6462 | 0 | 6462 | 9302739
1976/01/21 | 20:20:00 | 1976/01/21 20:20 | 5.372 | 0.598 | 0 | 5.372 | 6452 | 0 | 6452 | 9302739
1976/01/21 | 20:40:00 | 1976/01/21 20:40 | 5.364 | 0.598 | 0 | 5.364 | 6442 | 0 | 6442 | 9302739
1976/01/21 | 21:00:00 | 1976/01/21 21:00 | 5.356 | 0.597 | 0 | 5.356 | 6432 | 0 | 6432 | 9302739
1976/01/21 | 21:20:00 | 1976/01/21 21:20 | 5.347 | 0.597 | 0 | 5.347 | 6422 | 0 | 6422 | 9302739
1976/01/21 | 21:40:00 | 1976/01/21 21:40 | 5.339 | 0.596 | 0 | 5.339 | 6412 | 0 | 6412 | 9302739
1976/01/21 | 22:00:00 | 1976/01/21 22:00 | 5.33 | 0.596 | 0 | 5.33 | 6401 | 0 | 6401 | 9302739
1976/01/21 | 22:20:00 | 1976/01/21 22:20 | 5.322 | 0.596 | 0 | 5.322 | 6391 | 0 | 6391 | 9302739
1976/01/21 | 22:40:00 | 1976/01/21 22:40 | 5.314 | 0.595 | 0 | 5.314 | 6381 | 0 | 6382 | 9302739
1976/01/21 | 23:00:00 | 1976/01/21 23:00 | 5.305 | 0.595 | 0 | 5.305 | 6371 | 0 | 6371 | 9302739
1976/01/21 | 23:20:00 | 1976/01/21 23:20 | 5.297 | 0.594 | 0 | 5.297 | 6361 | 0 | 6361 | 9302739
1976/01/21 | 23:40:00 | 1976/01/21 23:40 | 5.288 | 0.594 | 0 | 5.288 | 6351 | 0 | 6351 | 9302739
1976/01/22 | 00:00:00 | 1976/01/22 00:00 | 5.28 | 0.593 | 0 | 5.28 | 6341 | 0 | 6341 | 9302739
1976/01/22 | 00:20:00 | 1976/01/22 00:20 | 5.271 | 0.593 | 0 | 5.271 | 6331 | 0 | 6331 | 9302739
1976/01/22 | 00:40:00 | 1976/01/22 00:40 | 5.263 | 0.592 | 0 | 5.263 | 6321 | 0 | 6320 | 9302739
1976/01/22 | 01:00:00 | 1976/01/22 01:00 | 5.255 | 0.592 | 0 | 5.255 | 6311 | 0 | 6311 | 9302739
1976/01/22 | 01:20:00 | 1976/01/22 01:20 | 5.234 | 0.591 | 0 | 5.234 | 6293 | 0 | 6293 | 9302739
1976/01/22 | 01:40:00 | 1976/01/22 01:40 | 5.214 | 0.59 | 0 | 5.214 | 6269 | 0 | 6269 | 9302739
1976/01/22 | 02:00:00 | 1976/01/22 02:00 | 5.194 | 0.589 | 0 | 5.194 | 6245 | 0 | 6245 | 9302739
1976/01/22 | 02:20:00 | 1976/01/22 02:20 | 5.174 | 0.588 | 0 | 5.174 | 6220 | 0 | 6221 | 9302739
1976/01/22 | 02:40:00 | 1976/01/22 02:40 | 5.153 | 0.586 | 0 | 5.153 | 6196 | 0 | 6196 | 9302739
1976/01/22 | 03:00:00 | 1976/01/22 03:00 | 5.133 | 0.585 | 0 | 5.133 | 6172 | 0 | 6172 | 9302739
1976/01/22 | 03:20:00 | 1976/01/22 03:20 | 5.113 | 0.584 | 0 | 5.113 | 6148 | 0 | 6148 | 9302739
1976/01/22 | 03:40:00 | 1976/01/22 03:40 | 5.093 | 0.583 | 0 | 5.093 | 6123 | 0 | 6124 | 9302739
1976/01/22 | 04:00:00 | 1976/01/22 04:00 | 5.072 | 0.582 | 0 | 5.072 | 6099 | 0 | 6099 | 9302739
1976/01/22 | 04:20:00 | 1976/01/22 04:20 | 5.052 | 0.581 | 0 | 5.052 | 6075 | 0 | 6074 | 9302739
1976/01/22 | 04:40:00 | 1976/01/22 04:40 | 5.032 | 0.58 | 0 | 5.032 | 6050 | 0 | 6050 | 9302739
1976/01/22 | 05:00:00 | 1976/01/22 05:00 | 5.011 | 0.579 | 0 | 5.011 | 6026 | 0 | 6026 | 9302739
1976/01/22 | 05:20:00 | 1976/01/22 05:20 | 4.991 | 0.578 | 0 | 4.991 | 6002 | 0 | 6001 | 9302739
1976/01/22 | 05:40:00 | 1976/01/22 05:40 | 4.971 | 0.577 | 0 | 4.971 | 5977 | 0 | 5977 | 9302739
1976/01/22 | 06:00:00 | 1976/01/22 06:00 | 4.951 | 0.575 | 0 | 4.951 | 5953 | 0 | 5953 | 9302739
1976/01/22 | 06:20:00 | 1976/01/22 06:20 | 4.93 | 0.574 | 0 | 4.93 | 5929 | 0 | 5929 | 9302739
1976/01/22 | 06:40:00 | 1976/01/22 06:40 | 4.91 | 0.573 | 0 | 4.91 | 5904 | 0 | 5904 | 9302739
1976/01/22 | 07:00:00 | 1976/01/22 07:00 | 4.89 | 0.572 | 0 | 4.89 | 5880 | 0 | 5880 | 9302739
1976/01/22 | 07:20:00 | 1976/01/22 07:20 | 4.87 | 0.571 | 0 | 4.87 | 5856 | 0 | 5856 | 9302739
1976/01/22 | 07:40:00 | 1976/01/22 07:40 | 4.849 | 0.57 | 0 | 4.849 | 5831 | 0 | 5831 | 9302739
1976/01/22 | 08:00:00 | 1976/01/22 08:00 | 4.829 | 0.569 | 0 | 4.829 | 5807 | 0 | 5807 | 9302739
1976/01/22 | 08:20:00 | 1976/01/22 08:20 | 4.809 | 0.568 | 0 | 4.809 | 5783 | 0 | 5783 | 9302739
1976/01/22 | 08:40:00 | 1976/01/22 08:40 | 4.789 | 0.567 | 0 | 4.789 | 5758 | 0 | 5759 | 9302739
1976/01/22 | 09:00:00 | 1976/01/22 09:00 | 4.768 | 0.566 | 0 | 4.768 | 5734 | 0 | 5734 | 9302739
1976/01/22 | 09:20:00 | 1976/01/22 09:20 | 4.748 | 0.564 | 0 | 4.748 | 5710 | 0 | 5710 | 9302739
1976/01/22 | 09:40:00 | 1976/01/22 09:40 | 4.728 | 0.563 | 0 | 4.728 | 5686 | 0 | 5686 | 9302739
1976/01/22 | 10:00:00 | 1976/01/22 10:00 | 4.708 | 0.562 | 0 | 4.708 | 5661 | 0 | 5662 | 9302739
1976/01/22 | 10:20:00 | 1976/01/22 10:20 | 4.687 | 0.561 | 0 | 4.687 | 5637 | 0 | 5637 | 9302739
1976/01/22 | 10:40:00 | 1976/01/22 10:40 | 4.667 | 0.56 | 0 | 4.667 | 5613 | 0 | 5612 | 9302739
1976/01/22 | 11:00:00 | 1976/01/22 11:00 | 4.647 | 0.559 | 0 | 4.647 | 5588 | 0 | 5588 | 9302739
1976/01/22 | 11:20:00 | 1976/01/22 11:20 | 4.627 | 0.558 | 0 | 4.627 | 5564 | 0 | 5564 | 9302739
1976/01/22 | 11:40:00 | 1976/01/22 11:40 | 4.606 | 0.557 | 0 | 4.606 | 5540 | 0 | 5540 | 9302739
1976/01/22 | 12:00:00 | 1976/01/22 12:00 | 4.586 | 0.556 | 0 | 4.586 | 5515 | 0 | 5515 | 9302739
1976/01/22 | 12:20:00 | 1976/01/22 12:20 | 4.565 | 0.555 | 0 | 4.565 | 5491 | 0 | 5491 | 9302739
1976/01/22 | 12:40:00 | 1976/01/22 12:40 | 4.543 | 0.553 | 0 | 4.543 | 5465 | 0 | 5465 | 9302739
1976/01/22 | 13:00:00 | 1976/01/22 13:00 | 4.521 | 0.552 | 0 | 4.521 | 5438 | 0 | 5438 | 9302739
1976/01/22 | 13:20:00 | 1976/01/22 13:20 | 4.499 | 0.551 | 0 | 4.499 | 5412 | 0 | 5412 | 9302739
1976/01/22 | 13:40:00 | 1976/01/22 13:40 | 4.476 | 0.55 | 0 | 4.476 | 5385 | 0 | 5385 | 9302739
1976/01/22 | 14:00:00 | 1976/01/22 14:00 | 4.454 | 0.548 | 0 | 4.454 | 5358 | 0 | 5358 | 9302739
1976/01/22 | 14:20:00 | 1976/01/22 14:20 | 4.432 | 0.547 | 0 | 4.432 | 5332 | 0 | 5332 | 9302739
1976/01/22 | 14:40:00 | 1976/01/22 14:40 | 4.41 | 0.546 | 0 | 4.41 | 5305 | 0 | 5305 | 9302739
1976/01/22 | 15:00:00 | 1976/01/22 15:00 | 4.388 | 0.545 | 0 | 4.388 | 5279 | 0 | 5279 | 9302739
1976/01/22 | 15:20:00 | 1976/01/22 15:20 | 4.366 | 0.543 | 0 | 4.366 | 5252 | 0 | 5252 | 9302739
1976/01/22 | 15:40:00 | 1976/01/22 15:40 | 4.344 | 0.542 | 0 | 4.344 | 5226 | 0 | 5226 | 9302739
1976/01/22 | 16:00:00 | 1976/01/22 16:00 | 4.322 | 0.541 | 0 | 4.322 | 5199 | 0 | 5200 | 9302739
1976/01/22 | 16:20:00 | 1976/01/22 16:20 | 4.299 | 0.54 | 0 | 4.299 | 5173 | 0 | 5173 | 9302739
1976/01/22 | 16:40:00 | 1976/01/22 16:40 | 4.277 | 0.538 | 0 | 4.277 | 5146 | 0 | 5146 | 9302739
1976/01/22 | 17:00:00 | 1976/01/22 17:00 | 4.255 | 0.537 | 0 | 4.255 | 5120 | 0 | 5119 | 9302739
1976/01/22 | 17:20:00 | 1976/01/22 17:20 | 4.233 | 0.536 | 0 | 4.233 | 5093 | 0 | 5093 | 9302739
1976/01/22 | 17:40:00 | 1976/01/22 17:40 | 4.211 | 0.535 | 0 | 4.211 | 5066 | 0 | 5066 | 9302739
1976/01/22 | 18:00:00 | 1976/01/22 18:00 | 4.215 | 0.535 | 0.004 | 4.211 | 5049 | 2 | 5053 | 9302739
1976/01/22 | 18:20:00 | 1976/01/22 18:20 | 4.237 | 0.536 | 0.026 | 4.211 | 5072 | 18 | 5053 | 9302739
1976/01/22 | 18:40:00 | 1976/01/22 18:40 | 4.259 | 0.537 | 0.048 | 4.211 | 5098 | 44 | 5053 | 9302739
1976/01/22 | 19:00:00 | 1976/01/22 19:00 | 4.281 | 0.539 | 0.069 | 4.212 | 5124 | 70 | 5054 | 9302739
1976/01/22 | 19:20:00 | 1976/01/22 19:20 | 4.303 | 0.54 | 0.091 | 4.212 | 5151 | 96 | 5054 | 9302739
1976/01/22 | 19:40:00 | 1976/01/22 19:40 | 4.249 | 0.537 | 0.037 | 4.212 | 5140 | 77 | 5055 | 9302739
1976/01/22 | 20:00:00 | 1976/01/22 20:00 | 4.175 | 0.532 | 0 | 4.175 | 5055 | 22 | 5032 | 9302739
1976/01/22 | 20:20:00 | 1976/01/22 20:20 | 4.102 | 0.528 | 0 | 4.102 | 4967 | 0 | 4966 | 9302739
1976/01/22 | 20:40:00 | 1976/01/22 20:40 | 4.054 | 0.525 | 0 | 4.054 | 4886 | 0 | 4894 | 9302739
1976/01/22 | 21:00:00 | 1976/01/22 21:00 | 4.032 | 0.524 | 0 | 4.032 | 4852 | 0 | 4852 | 9302739
1976/01/22 | 21:20:00 | 1976/01/22 21:20 | 4.01 | 0.523 | 0 | 4.01 | 4826 | 0 | 4825 | 9302739
1976/01/22 | 21:40:00 | 1976/01/22 21:40 | 3.988 | 0.521 | 0 | 3.988 | 4799 | 0 | 4799 | 9302739
1976/01/22 | 22:00:00 | 1976/01/22 22:00 | 3.967 | 0.52 | 0 | 3.967 | 4773 | 0 | 4773 | 9302739
1976/01/22 | 22:20:00 | 1976/01/22 22:20 | 3.945 | 0.519 | 0 | 3.945 | 4747 | 0 | 4747 | 9302739
1976/01/22 | 22:40:00 | 1976/01/22 22:40 | 3.923 | 0.517 | 0 | 3.923 | 4720 | 0 | 4721 | 9302739
1976/01/22 | 23:00:00 | 1976/01/22 23:00 | 3.901 | 0.516 | 0 | 3.901 | 4694 | 0 | 4694 | 9302739
1976/01/22 | 23:20:00 | 1976/01/22 23:20 | 3.879 | 0.515 | 0 | 3.879 | 4668 | 0 | 4668 | 9302739
1976/01/22 | 23:40:00 | 1976/01/22 23:40 | 3.861 | 0.514 | 0 | 3.861 | 4643 | 0 | 4644 | 9302739
1976/01/23 | 00:00:00 | 1976/01/23 00:00 | 3.849 | 0.513 | 0 | 3.849 | 4626 | 0 | 4626 | 9302739
1976/01/23 | 00:20:00 | 1976/01/23 00:20 | 3.837 | 0.512 | 0 | 3.837 | 4611 | 0 | 4612 | 9302739
1976/01/23 | 00:40:00 | 1976/01/23 00:40 | 3.824 | 0.511 | 0 | 3.824 | 4596 | 0 | 4597 | 9302739
1976/01/23 | 01:00:00 | 1976/01/23 01:00 | 3.812 | 0.511 | 0 | 3.812 | 4582 | 0 | 4582 | 9302739
1976/01/23 | 01:20:00 | 1976/01/23 01:20 | 3.799 | 0.51 | 0 | 3.799 | 4567 | 0 | 4567 | 9302739
1976/01/23 | 01:40:00 | 1976/01/23 01:40 | 3.787 | 0.509 | 0 | 3.787 | 4552 | 0 | 4552 | 9302739
1976/01/23 | 02:00:00 | 1976/01/23 02:00 | 3.775 | 0.508 | 0 | 3.775 | 4537 | 0 | 4537 | 9302739
1976/01/23 | 02:20:00 | 1976/01/23 02:20 | 3.762 | 0.507 | 0 | 3.762 | 4522 | 0 | 4522 | 9302739
1976/01/23 | 02:40:00 | 1976/01/23 02:40 | 3.75 | 0.507 | 0 | 3.75 | 4507 | 0 | 4507 | 9302739
1976/01/23 | 03:00:00 | 1976/01/23 03:00 | 3.737 | 0.506 | 0 | 3.737 | 4492 | 0 | 4492 | 9302739
1976/01/23 | 03:20:00 | 1976/01/23 03:20 | 3.725 | 0.505 | 0 | 3.725 | 4477 | 0 | 4477 | 9302739
1976/01/23 | 03:40:00 | 1976/01/23 03:40 | 3.713 | 0.504 | 0 | 3.713 | 4463 | 0 | 4463 | 9302739
1976/01/23 | 04:00:00 | 1976/01/23 04:00 | 3.7 | 0.504 | 0 | 3.7 | 4448 | 0 | 4448 | 9302739
1976/01/23 | 04:20:00 | 1976/01/23 04:20 | 3.688 | 0.503 | 0 | 3.688 | 4433 | 0 | 4433 | 9302739
1976/01/23 | 04:40:00 | 1976/01/23 04:40 | 3.675 | 0.502 | 0 | 3.675 | 4418 | 0 | 4418 | 9302739
1976/01/23 | 05:00:00 | 1976/01/23 05:00 | 3.663 | 0.501 | 0 | 3.663 | 4403 | 0 | 4403 | 9302739
1976/01/23 | 05:20:00 | 1976/01/23 05:20 | 3.651 | 0.5 | 0 | 3.651 | 4388 | 0 | 4388 | 9302739
1976/01/23 | 05:40:00 | 1976/01/23 05:40 | 3.638 | 0.5 | 0 | 3.638 | 4373 | 0 | 4373 | 9302739
1976/01/23 | 06:00:00 | 1976/01/23 06:00 | 3.626 | 0.499 | 0 | 3.626 | 4358 | 0 | 4358 | 9302739
1976/01/23 | 06:20:00 | 1976/01/23 06:20 | 3.613 | 0.498 | 0 | 3.613 | 4344 | 0 | 4343 | 9302739
1976/01/23 | 06:40:00 | 1976/01/23 06:40 | 3.601 | 0.497 | 0 | 3.601 | 4329 | 0 | 4328 | 9302739
1976/01/23 | 07:00:00 | 1976/01/23 07:00 | 3.589 | 0.497 | 0 | 3.589 | 4314 | 0 | 4314 | 9302739
1976/01/23 | 07:20:00 | 1976/01/23 07:20 | 3.576 | 0.496 | 0 | 3.576 | 4299 | 0 | 4299 | 9302739
1976/01/23 | 07:40:00 | 1976/01/23 07:40 | 3.564 | 0.495 | 0 | 3.564 | 4284 | 0 | 4284 | 9302739
1976/01/23 | 08:00:00 | 1976/01/23 08:00 | 3.551 | 0.494 | 0 | 3.551 | 4269 | 0 | 4269 | 9302739
1976/01/23 | 08:20:00 | 1976/01/23 08:20 | 3.539 | 0.493 | 0 | 3.539 | 4254 | 0 | 4254 | 9302739
1976/01/23 | 08:40:00 | 1976/01/23 08:40 | 3.527 | 0.493 | 0 | 3.527 | 4239 | 0 | 4240 | 9302739
1976/01/23 | 09:00:00 | 1976/01/23 09:00 | 3.514 | 0.492 | 0 | 3.514 | 4225 | 0 | 4225 | 9302739
1976/01/23 | 09:20:00 | 1976/01/23 09:20 | 3.502 | 0.491 | 0 | 3.502 | 4210 | 0 | 4210 | 9302739
1976/01/23 | 09:40:00 | 1976/01/23 09:40 | 3.489 | 0.49 | 0 | 3.489 | 4195 | 0 | 4195 | 9302739
1976/01/23 | 10:00:00 | 1976/01/23 10:00 | 3.477 | 0.49 | 0 | 3.477 | 4180 | 0 | 4180 | 9302739
1976/01/23 | 10:20:00 | 1976/01/23 10:20 | 3.465 | 0.489 | 0 | 3.465 | 4165 | 0 | 4165 | 9302739
1976/01/23 | 10:40:00 | 1976/01/23 10:40 | 3.453 | 0.488 | 0 | 3.453 | 4151 | 0 | 4151 | 9302739
1976/01/23 | 11:00:00 | 1976/01/23 11:00 | 3.441 | 0.487 | 0 | 3.441 | 4136 | 0 | 4136 | 9302739
1976/01/23 | 11:20:00 | 1976/01/23 11:20 | 3.429 | 0.486 | 0 | 3.429 | 4122 | 0 | 4122 | 9302739
1976/01/23 | 11:40:00 | 1976/01/23 11:40 | 3.416 | 0.486 | 0 | 3.416 | 4107 | 0 | 4107 | 9302739
1976/01/23 | 12:00:00 | 1976/01/23 12:00 | 3.404 | 0.485 | 0 | 3.404 | 4092 | 0 | 4092 | 9302739
1976/01/23 | 12:20:00 | 1976/01/23 12:20 | 3.392 | 0.484 | 0 | 3.392 | 4078 | 0 | 4078 | 9302739
1976/01/23 | 12:40:00 | 1976/01/23 12:40 | 3.38 | 0.483 | 0 | 3.38 | 4063 | 0 | 4063 | 9302739
1976/01/23 | 13:00:00 | 1976/01/23 13:00 | 3.368 | 0.482 | 0 | 3.368 | 4049 | 0 | 4049 | 9302739
1976/01/23 | 13:20:00 | 1976/01/23 13:20 | 3.356 | 0.482 | 0 | 3.356 | 4034 | 0 | 4034 | 9302739
1976/01/23 | 13:40:00 | 1976/01/23 13:40 | 3.343 | 0.481 | 0 | 3.343 | 4019 | 0 | 4019 | 9302739
1976/01/23 | 14:00:00 | 1976/01/23 14:00 | 3.331 | 0.48 | 0 | 3.331 | 4005 | 0 | 4004 | 9302739
1976/01/23 | 14:20:00 | 1976/01/23 14:20 | 3.319 | 0.479 | 0 | 3.319 | 3990 | 0 | 3990 | 9302739
1976/01/23 | 14:40:00 | 1976/01/23 14:40 | 3.307 | 0.479 | 0 | 3.307 | 3976 | 0 | 3976 | 9302739
1976/01/23 | 15:00:00 | 1976/01/23 15:00 | 3.295 | 0.478 | 0 | 3.295 | 3961 | 0 | 3961 | 9302739
1976/01/23 | 15:20:00 | 1976/01/23 15:20 | 3.283 | 0.477 | 0 | 3.283 | 3946 | 0 | 3947 | 9302739
1976/01/23 | 15:40:00 | 1976/01/23 15:40 | 3.27 | 0.476 | 0 | 3.27 | 3932 | 0 | 3932 | 9302739
1976/01/23 | 16:00:00 | 1976/01/23 16:00 | 3.258 | 0.475 | 0 | 3.258 | 3917 | 0 | 3917 | 9302739
1976/01/23 | 16:20:00 | 1976/01/23 16:20 | 3.246 | 0.475 | 0 | 3.246 | 3903 | 0 | 3902 | 9302739

## Event 25
Hydrograph info for event 25 for B1H005 in period 19721001 to 20241203
Hydrograph period: 1976/01/26 17:00:00 to 1976/01/31 02:00:00 Date of peak: 1976/01/27 21:40:00 Peak flow: 35.527m³/sec
Date | Time | Date + Time | Observed (m³/sec) | Observed H(m) | Q-Dxi (m³/sec) | Q-Bxi (m³/sec) | Q-Txi (m³) | Q-Dxi (m³) | Q-Bxi (m³) | Cum. Q-Dri (m³)
1976/01/26 | 17:00:00 | 1976/01/26 17:00 | 3.055 | 0.462 | 3.047 | 0.008 | 0 | 0 | 0 | 0
1976/01/26 | 17:20:00 | 1976/01/26 17:20 | 3.326 | 0.48 | 3.302 | 0.024 | 3846 | 3810 | 19 | 3810
1976/01/26 | 17:40:00 | 1976/01/26 17:40 | 3.3 | 0.478 | 3.26 | 0.04 | 3976 | 3937 | 38 | 7747
1976/01/26 | 18:00:00 | 1976/01/26 18:00 | 3.274 | 0.477 | 3.218 | 0.056 | 3945 | 3887 | 58 | 11634
1976/01/26 | 18:20:00 | 1976/01/26 18:20 | 3.392 | 0.484 | 3.319 | 0.073 | 3974 | 3922 | 77 | 15556
1976/01/26 | 18:40:00 | 1976/01/26 18:40 | 3.571 | 0.495 | 3.481 | 0.09 | 4177 | 4080 | 97 | 19636
1976/01/26 | 19:00:00 | 1976/01/26 19:00 | 3.749 | 0.507 | 3.641 | 0.108 | 4392 | 4274 | 118 | 23910
1976/01/26 | 19:20:00 | 1976/01/26 19:20 | 4.048 | 0.524 | 3.922 | 0.126 | 4657 | 4538 | 140 | 28448
1976/01/26 | 19:40:00 | 1976/01/26 19:40 | 4.397 | 0.544 | 4.25 | 0.147 | 5067 | 4903 | 164 | 33351
1976/01/26 | 20:00:00 | 1976/01/26 20:00 | 4.747 | 0.564 | 4.578 | 0.169 | 5486 | 5297 | 190 | 38648
1976/01/26 | 20:20:00 | 1976/01/26 20:20 | 5.042 | 0.581 | 4.849 | 0.193 | 5892 | 5656 | 217 | 44304
1976/01/26 | 20:40:00 | 1976/01/26 20:40 | 5.255 | 0.592 | 5.038 | 0.217 | 6178 | 5932 | 246 | 50236
1976/01/26 | 21:00:00 | 1976/01/26 21:00 | 5.469 | 0.603 | 5.226 | 0.243 | 6435 | 6158 | 276 | 56394
1976/01/26 | 21:20:00 | 1976/01/26 21:20 | 5.629 | 0.612 | 5.359 | 0.27 | 6678 | 6351 | 308 | 62745
1976/01/26 | 21:40:00 | 1976/01/26 21:40 | 5.708 | 0.616 | 5.411 | 0.297 | 6802 | 6462 | 340 | 69207
1976/01/26 | 22:00:00 | 1976/01/26 22:00 | 5.786 | 0.62 | 5.462 | 0.324 | 6896 | 6524 | 372 | 75731
1976/01/26 | 22:20:00 | 1976/01/26 22:20 | 5.865 | 0.624 | 5.514 | 0.351 | 6991 | 6585 | 405 | 82316
1976/01/26 | 22:40:00 | 1976/01/26 22:40 | 5.944 | 0.628 | 5.565 | 0.379 | 7085 | 6647 | 438 | 88963
1976/01/26 | 23:00:00 | 1976/01/26 23:00 | 6.022 | 0.632 | 5.615 | 0.407 | 7180 | 6708 | 472 | 95671
1976/01/26 | 23:20:00 | 1976/01/26 23:20 | 6.012 | 0.631 | 5.577 | 0.435 | 7237 | 6715 | 506 | 102386
1976/01/26 | 23:40:00 | 1976/01/26 23:40 | 5.963 | 0.629 | 5.5 | 0.463 | 7185 | 6646 | 539 | 109032
1976/01/27 | 00:00:00 | 1976/01/27 00:00 | 5.914 | 0.626 | 5.424 | 0.49 | 7126 | 6554 | 572 | 115586
1976/01/27 | 00:20:00 | 1976/01/27 00:20 | 5.865 | 0.624 | 5.348 | 0.517 | 7067 | 6463 | 605 | 122049
1976/01/27 | 00:40:00 | 1976/01/27 00:40 | 5.816 | 0.621 | 5.272 | 0.544 | 7008 | 6372 | 637 | 128421
1976/01/27 | 01:00:00 | 1976/01/27 01:00 | 5.767 | 0.619 | 5.197 | 0.57 | 6949 | 6281 | 669 | 134702
1976/01/27 | 01:20:00 | 1976/01/27 01:20 | 5.702 | 0.615 | 5.106 | 0.596 | 6884 | 6182 | 700 | 140884
1976/01/27 | 01:40:00 | 1976/01/27 01:40 | 5.631 | 0.612 | 5.01 | 0.621 | 6800 | 6069 | 731 | 146953
1976/01/27 | 02:00:00 | 1976/01/27 02:00 | 5.56 | 0.608 | 4.914 | 0.646 | 6715 | 5954 | 761 | 152907
1976/01/27 | 02:20:00 | 1976/01/27 02:20 | 5.489 | 0.604 | 4.818 | 0.671 | 6629 | 5839 | 790 | 158746
1976/01/27 | 02:40:00 | 1976/01/27 02:40 | 5.418 | 0.6 | 4.723 | 0.695 | 6544 | 5725 | 819 | 164471
1976/01/27 | 03:00:00 | 1976/01/27 03:00 | 5.347 | 0.596 | 4.629 | 0.718 | 6459 | 5611 | 848 | 170082
1976/01/27 | 03:20:00 | 1976/01/27 03:20 | 5.276 | 0.593 | 4.535 | 0.741 | 6373 | 5498 | 875 | 175580
1976/01/27 | 03:40:00 | 1976/01/27 03:40 | 5.204 | 0.589 | 4.44 | 0.764 | 6288 | 5385 | 903 | 180965
1976/01/27 | 04:00:00 | 1976/01/27 04:00 | 5.133 | 0.585 | 4.347 | 0.786 | 6203 | 5273 | 929 | 186238
1976/01/27 | 04:20:00 | 1976/01/27 04:20 | 5.062 | 0.581 | 4.255 | 0.807 | 6117 | 5161 | 956 | 191399
1976/01/27 | 04:40:00 | 1976/01/27 04:40 | 4.991 | 0.577 | 4.163 | 0.828 | 6032 | 5051 | 981 | 196450
1976/01/27 | 05:00:00 | 1976/01/27 05:00 | 4.92 | 0.574 | 4.071 | 0.849 | 5947 | 4940 | 1006 | 201390
1976/01/27 | 05:20:00 | 1976/01/27 05:20 | 4.849 | 0.57 | 3.98 | 0.869 | 5861 | 4831 | 1031 | 206221
1976/01/27 | 05:40:00 | 1976/01/27 05:40 | 4.778 | 0.566 | 3.889 | 0.889 | 5776 | 4722 | 1055 | 210943
1976/01/27 | 06:00:00 | 1976/01/27 06:00 | 4.707 | 0.562 | 3.799 | 0.908 | 5691 | 4613 | 1078 | 215556
1976/01/27 | 06:20:00 | 1976/01/27 06:20 | 4.664 | 0.56 | 3.737 | 0.927 | 5612 | 4522 | 1101 | 220078
1976/01/27 | 06:40:00 | 1976/01/27 06:40 | 4.664 | 0.56 | 3.718 | 0.946 | 5597 | 4473 | 1124 | 224551
1976/01/27 | 07:00:00 | 1976/01/27 07:00 | 4.664 | 0.56 | 3.7 | 0.964 | 5597 | 4451 | 1146 | 229002
1976/01/27 | 07:20:00 | 1976/01/27 07:20 | 4.664 | 0.56 | 3.681 | 0.983 | 5597 | 4429 | 1168 | 233431
1976/01/27 | 07:40:00 | 1976/01/27 07:40 | 5.091 | 0.578 | 4.089 | 1.002 | 5802 | 4662 | 1191 | 238093
1976/01/27 | 08:00:00 | 1976/01/27 08:00 | 5.624 | 0.599 | 4.6 | 1.024 | 6429 | 5213 | 1216 | 243306
1976/01/27 | 08:20:00 | 1976/01/27 08:20 | 6.157 | 0.621 | 5.109 | 1.048 | 7068 | 5825 | 1243 | 249131
1976/01/27 | 08:40:00 | 1976/01/27 08:40 | 6.69 | 0.643 | 5.615 | 1.075 | 7708 | 6434 | 1274 | 255565
1976/01/27 | 09:00:00 | 1976/01/27 09:00 | 7.223 | 0.665 | 6.118 | 1.105 | 8348 | 7040 | 1308 | 262605
1976/01/27 | 09:20:00 | 1976/01/27 09:20 | 7.756 | 0.687 | 6.62 | 1.136 | 8987 | 7643 | 1345 | 270248
1976/01/27 | 09:40:00 | 1976/01/27 09:40 | 8.289 | 0.709 | 7.118 | 1.171 | 9627 | 8243 | 1384 | 278491
1976/01/27 | 10:00:00 | 1976/01/27 10:00 | 8.822 | 0.731 | 7.614 | 1.208 | 10267 | 8839 | 1427 | 287330
1976/01/27 | 10:20:00 | 1976/01/27 10:20 | 9.355 | 0.753 | 8.108 | 1.247 | 10906 | 9433 | 1473 | 296763
1976/01/27 | 10:40:00 | 1976/01/27 10:40 | 9.888 | 0.774 | 8.599 | 1.289 | 11546 | 10024 | 1522 | 306787
1976/01/27 | 11:00:00 | 1976/01/27 11:00 | 10.421 | 0.796 | 9.088 | 1.333 | 12186 | 10612 | 1574 | 317399
1976/01/27 | 11:20:00 | 1976/01/27 11:20 | 10.954 | 0.818 | 9.574 | 1.38 | 12825 | 11197 | 1628 | 328596
1976/01/27 | 11:40:00 | 1976/01/27 11:40 | 11.487 | 0.84 | 10.058 | 1.429 | 13465 | 11779 | 1686 | 340375
1976/01/27 | 12:00:00 | 1976/01/27 12:00 | 12.02 | 0.862 | 10.539 | 1.481 | 14105 | 12358 | 1746 | 352733
1976/01/27 | 12:20:00 | 1976/01/27 12:20 | 12.554 | 0.884 | 11.019 | 1.535 | 14744 | 12935 | 1810 | 365668
1976/01/27 | 12:40:00 | 1976/01/27 12:40 | 13.087 | 0.906 | 11.496 | 1.591 | 15384 | 13509 | 1876 | 379177
1976/01/27 | 13:00:00 | 1976/01/27 13:00 | 13.62 | 0.928 | 11.97 | 1.65 | 16024 | 14079 | 1945 | 393256
1976/01/27 | 13:20:00 | 1976/01/27 13:20 | 14.153 | 0.949 | 12.442 | 1.711 | 16663 | 14647 | 2017 | 407903
1976/01/27 | 13:40:00 | 1976/01/27 13:40 | 14.686 | 0.971 | 12.911 | 1.775 | 17303 | 15211 | 2092 | 423114
1976/01/27 | 14:00:00 | 1976/01/27 14:00 | 15.709 | 0.997 | 13.867 | 1.842 | 18119 | 16067 | 2170 | 439181
1976/01/27 | 14:20:00 | 1976/01/27 14:20 | 17.06 | 1.025 | 15.145 | 1.915 | 19661 | 17407 | 2254 | 456588
1976/01/27 | 14:40:00 | 1976/01/27 14:40 | 18.366 | 1.052 | 16.372 | 1.994 | 21276 | 18910 | 2345 | 475498
1976/01/27 | 15:00:00 | 1976/01/27 15:00 | 19.495 | 1.072 | 17.416 | 2.079 | 22716 | 20273 | 2443 | 495771
1976/01/27 | 15:20:00 | 1976/01/27 15:20 | 20.624 | 1.092 | 18.456 | 2.168 | 24071 | 21523 | 2548 | 517294
1976/01/27 | 15:40:00 | 1976/01/27 15:40 | 21.753 | 1.112 | 19.489 | 2.264 | 25426 | 22767 | 2659 | 540061
1976/01/27 | 16:00:00 | 1976/01/27 16:00 | 22.882 | 1.132 | 20.518 | 2.364 | 26781 | 24005 | 2776 | 564066
1976/01/27 | 16:20:00 | 1976/01/27 16:20 | 23.832 | 1.147 | 21.363 | 2.469 | 28061 | 25129 | 2900 | 589195
1976/01/27 | 16:40:00 | 1976/01/27 16:40 | 24.704 | 1.161 | 22.126 | 2.578 | 29122 | 26094 | 3028 | 615289
1976/01/27 | 17:00:00 | 1976/01/27 17:00 | 25.577 | 1.174 | 22.886 | 2.691 | 30169 | 27008 | 3161 | 642297
1976/01/27 | 17:20:00 | 1976/01/27 17:20 | 26.45 | 1.187 | 23.643 | 2.807 | 31216 | 27918 | 3299 | 670215
1976/01/27 | 17:40:00 | 1976/01/27 17:40 | 27.322 | 1.201 | 24.394 | 2.928 | 32263 | 28822 | 3441 | 699037
1976/01/27 | 18:00:00 | 1976/01/27 18:00 | 28.282 | 1.215 | 25.23 | 3.052 | 33326 | 29775 | 3588 | 728812
1976/01/27 | 18:20:00 | 1976/01/27 18:20 | 29.446 | 1.231 | 26.265 | 3.181 | 34637 | 30897 | 3740 | 759709
1976/01/27 | 18:40:00 | 1976/01/27 18:40 | 30.611 | 1.247 | 27.296 | 3.315 | 36034 | 32136 | 3898 | 791845
1976/01/27 | 19:00:00 | 1976/01/27 19:00 | 31.775 | 1.263 | 28.32 | 3.455 | 37431 | 33370 | 4062 | 825215
1976/01/27 | 19:20:00 | 1976/01/27 19:20 | 32.807 | 1.277 | 29.208 | 3.599 | 38749 | 34517 | 4232 | 859732
1976/01/27 | 19:40:00 | 1976/01/27 19:40 | 33.839 | 1.29 | 30.092 | 3.747 | 39988 | 35580 | 4408 | 895312
1976/01/27 | 20:00:00 | 1976/01/27 20:00 | 34.626 | 1.301 | 30.726 | 3.9 | 41182 | 36491 | 4588 | 931803
1976/01/27 | 20:20:00 | 1976/01/27 20:20 | 34.841 | 1.303 | 30.787 | 4.054 | 41680 | 36908 | 4772 | 968711
1976/01/27 | 20:40:00 | 1976/01/27 20:40 | 35.055 | 1.306 | 30.846 | 4.209 | 41938 | 36980 | 4958 | 1005691
1976/01/27 | 21:00:00 | 1976/01/27 21:00 | 35.27 | 1.309 | 30.907 | 4.363 | 42195 | 37052 | 5143 | 1042743
1976/01/27 | 21:20:00 | 1976/01/27 21:20 | 35.484 | 1.311 | 30.966 | 4.518 | 42452 | 37123 | 5329 | 1079866
1976/01/27 | 21:40:00 | 1976/01/27 21:40 | 35.513 | 1.312 | 30.84 | 4.673 | 42621 | 37083 | 5515 | 1116949
1976/01/27 | 22:00:00 | 1976/01/27 22:00 | 35.497 | 1.312 | 30.67 | 4.827 | 42606 | 36906 | 5700 | 1116949
1976/01/27 | 22:20:00 | 1976/01/27 22:20 | 35.48 | 1.311 | 30.499 | 4.981 | 42586 | 36701 | 5885 | 1116949
1976/01/27 | 22:40:00 | 1976/01/27 22:40 | 35.463 | 1.311 | 30.33 | 5.133 | 42566 | 36497 | 6068 | 1116949
1976/01/27 | 23:00:00 | 1976/01/27 23:00 | 35.446 | 1.311 | 30.161 | 5.285 | 42545 | 36295 | 6251 | 1116949
1976/01/27 | 23:20:00 | 1976/01/27 23:20 | 35.101 | 1.307 | 29.666 | 5.435 | 42328 | 35897 | 6432 | 1116949
1976/01/27 | 23:40:00 | 1976/01/27 23:40 | 34.756 | 1.302 | 29.174 | 5.582 | 41914 | 35304 | 6610 | 1116949
1976/01/28 | 00:00:00 | 1976/01/28 00:00 | 34.174 | 1.295 | 28.447 | 5.727 | 41373 | 34573 | 6785 | 1116949
1976/01/28 | 00:20:00 | 1976/01/28 00:20 | 33.566 | 1.287 | 27.699 | 5.867 | 40645 | 33688 | 6956 | 1116949
1976/01/28 | 00:40:00 | 1976/01/28 00:40 | 32.959 | 1.279 | 26.955 | 6.004 | 39915 | 32792 | 7123 | 1116949
1976/01/28 | 01:00:00 | 1976/01/28 01:00 | 32.501 | 1.273 | 26.363 | 6.138 | 39240 | 31991 | 7285 | 1116949
1976/01/28 | 01:20:00 | 1976/01/28 01:20 | 32.145 | 1.268 | 25.876 | 6.269 | 38787 | 31344 | 7444 | 1116949
1976/01/28 | 01:40:00 | 1976/01/28 01:40 | 31.788 | 1.263 | 25.391 | 6.397 | 38359 | 30760 | 7600 | 1116949
1976/01/28 | 02:00:00 | 1976/01/28 02:00 | 31.431 | 1.258 | 24.908 | 6.523 | 37931 | 30179 | 7752 | 1116949
1976/01/28 | 02:20:00 | 1976/01/28 02:20 | 31.331 | 1.257 | 24.683 | 6.648 | 37611 | 29755 | 7903 | 1116949
1976/01/28 | 02:40:00 | 1976/01/28 02:40 | 31.341 | 1.257 | 24.57 | 6.771 | 37603 | 29552 | 8051 | 1116949
1976/01/28 | 03:00:00 | 1976/01/28 03:00 | 31.351 | 1.257 | 24.457 | 6.894 | 37615 | 29416 | 8199 | 1116949
1976/01/28 | 03:20:00 | 1976/01/28 03:20 | 31.361 | 1.257 | 24.345 | 7.016 | 37627 | 29281 | 8346 | 1116949
1976/01/28 | 03:40:00 | 1976/01/28 03:40 | 31.371 | 1.258 | 24.233 | 7.138 | 37639 | 29147 | 8493 | 1116949
1976/01/28 | 04:00:00 | 1976/01/28 04:00 | 31.381 | 1.258 | 24.122 | 7.259 | 37651 | 29013 | 8638 | 1116949
1976/01/28 | 04:20:00 | 1976/01/28 04:20 | 31.391 | 1.258 | 24.011 | 7.38 | 37663 | 28880 | 8783 | 1116949
1976/01/28 | 04:40:00 | 1976/01/28 04:40 | 31.327 | 1.257 | 23.827 | 7.5 | 37666 | 28703 | 8928 | 1116949
1976/01/28 | 05:00:00 | 1976/01/28 05:00 | 30.967 | 1.252 | 23.349 | 7.618 | 37376 | 28306 | 9071 | 1116949
1976/01/28 | 05:20:00 | 1976/01/28 05:20 | 30.607 | 1.247 | 22.873 | 7.734 | 36944 | 27733 | 9211 | 1116949
1976/01/28 | 05:40:00 | 1976/01/28 05:40 | 30.247 | 1.242 | 22.4 | 7.847 | 36512 | 27164 | 9349 | 1116949
1976/01/28 | 06:00:00 | 1976/01/28 06:00 | 29.841 | 1.237 | 21.883 | 7.958 | 36072 | 26569 | 9483 | 1116949
1976/01/28 | 06:20:00 | 1976/01/28 06:20 | 29.328 | 1.229 | 21.262 | 8.066 | 35501 | 25887 | 9615 | 1116949
1976/01/28 | 06:40:00 | 1976/01/28 06:40 | 28.814 | 1.222 | 20.643 | 8.171 | 34885 | 25142 | 9743 | 1116949
1976/01/28 | 07:00:00 | 1976/01/28 07:00 | 28.301 | 1.215 | 20.028 | 8.273 | 34269 | 24402 | 9867 | 1116949
1976/01/28 | 07:20:00 | 1976/01/28 07:20 | 27.787 | 1.207 | 19.415 | 8.372 | 33653 | 23665 | 9987 | 1116949
1976/01/28 | 07:40:00 | 1976/01/28 07:40 | 27.274 | 1.2 | 18.806 | 8.468 | 33036 | 22932 | 10104 | 1116949
1976/01/28 | 08:00:00 | 1976/01/28 08:00 | 26.76 | 1.193 | 18.199 | 8.561 | 32420 | 22203 | 10217 | 1116949
1976/01/28 | 08:20:00 | 1976/01/28 08:20 | 26.249 | 1.185 | 17.599 | 8.65 | 31804 | 21479 | 10327 | 1116949
1976/01/28 | 08:40:00 | 1976/01/28 08:40 | 25.757 | 1.177 | 17.02 | 8.737 | 31204 | 20771 | 10433 | 1116949
1976/01/28 | 09:00:00 | 1976/01/28 09:00 | 25.266 | 1.169 | 16.445 | 8.821 | 30614 | 20079 | 10535 | 1116949
1976/01/28 | 09:20:00 | 1976/01/28 09:20 | 24.775 | 1.161 | 15.873 | 8.902 | 30025 | 19391 | 10634 | 1116949
1976/01/28 | 09:40:00 | 1976/01/28 09:40 | 24.284 | 1.154 | 15.304 | 8.98 | 29435 | 18706 | 10729 | 1116949
1976/01/28 | 10:00:00 | 1976/01/28 10:00 | 23.793 | 1.146 | 14.737 | 9.056 | 28846 | 18025 | 10821 | 1116949
1976/01/28 | 10:20:00 | 1976/01/28 10:20 | 23.301 | 1.138 | 14.173 | 9.128 | 28256 | 17346 | 10910 | 1116949
1976/01/28 | 10:40:00 | 1976/01/28 10:40 | 22.81 | 1.13 | 13.612 | 9.198 | 27667 | 16671 | 10995 | 1116949
1976/01/28 | 11:00:00 | 1976/01/28 11:00 | 22.319 | 1.122 | 13.055 | 9.264 | 27077 | 16000 | 11077 | 1116949
1976/01/28 | 11:20:00 | 1976/01/28 11:20 | 21.828 | 1.114 | 12.499 | 9.329 | 26488 | 15332 | 11156 | 1116949
1976/01/28 | 11:40:00 | 1976/01/28 11:40 | 21.336 | 1.106 | 11.946 | 9.39 | 25899 | 14667 | 11231 | 1116949
1976/01/28 | 12:00:00 | 1976/01/28 12:00 | 20.89 | 1.098 | 11.442 | 9.448 | 25325 | 14033 | 11303 | 1116949
1976/01/28 | 12:20:00 | 1976/01/28 12:20 | 20.474 | 1.091 | 10.969 | 9.505 | 24818 | 13447 | 11372 | 1116949
1976/01/28 | 12:40:00 | 1976/01/28 12:40 | 20.058 | 1.083 | 10.5 | 9.558 | 24319 | 12881 | 11438 | 1116949
1976/01/28 | 13:00:00 | 1976/01/28 13:00 | 19.641 | 1.076 | 10.031 | 9.61 | 23819 | 12318 | 11501 | 1116949
1976/01/28 | 13:20:00 | 1976/01/28 13:20 | 19.225 | 1.068 | 9.566 | 9.659 | 23320 | 11758 | 11561 | 1116949
1976/01/28 | 13:40:00 | 1976/01/28 13:40 | 18.809 | 1.061 | 9.103 | 9.706 | 22820 | 11202 | 11619 | 1116949
1976/01/28 | 14:00:00 | 1976/01/28 14:00 | 18.326 | 1.051 | 8.576 | 9.75 | 22285 | 10608 | 11673 | 1116949
1976/01/28 | 14:20:00 | 1976/01/28 14:20 | 17.836 | 1.041 | 8.044 | 9.792 | 21697 | 9972 | 11725 | 1116949
1976/01/28 | 14:40:00 | 1976/01/28 14:40 | 17.346 | 1.031 | 7.515 | 9.831 | 21109 | 9336 | 11773 | 1116949
1976/01/28 | 15:00:00 | 1976/01/28 15:00 | 16.855 | 1.021 | 6.988 | 9.867 | 20521 | 8702 | 11819 | 1116949
1976/01/28 | 15:20:00 | 1976/01/28 15:20 | 16.365 | 1.011 | 6.464 | 9.901 | 19932 | 8071 | 11861 | 1116949
1976/01/28 | 15:40:00 | 1976/01/28 15:40 | 15.875 | 1.001 | 5.943 | 9.932 | 19344 | 7444 | 11900 | 1116949
1976/01/28 | 16:00:00 | 1976/01/28 16:00 | 15.385 | 0.991 | 5.425 | 9.96 | 18756 | 6821 | 11935 | 1116949
1976/01/28 | 16:20:00 | 1976/01/28 16:20 | 14.947 | 0.98 | 4.961 | 9.986 | 18199 | 6231 | 11968 | 1116949
1976/01/28 | 16:40:00 | 1976/01/28 16:40 | 14.51 | 0.969 | 4.5 | 10.01 | 17674 | 5676 | 11998 | 1116949
1976/01/28 | 17:00:00 | 1976/01/28 17:00 | 14.072 | 0.959 | 4.04 | 10.032 | 17149 | 5124 | 12025 | 1116949
1976/01/28 | 17:20:00 | 1976/01/28 17:20 | 13.635 | 0.948 | 3.584 | 10.051 | 16624 | 4575 | 12049 | 1116949
1976/01/28 | 17:40:00 | 1976/01/28 17:40 | 13.271 | 0.939 | 3.203 | 10.068 | 16108 | 4073 | 12071 | 1116949
1976/01/28 | 18:00:00 | 1976/01/28 18:00 | 13.201 | 0.937 | 3.118 | 10.083 | 15883 | 3793 | 12091 | 1116949
1976/01/28 | 18:20:00 | 1976/01/28 18:20 | 13.153 | 0.935 | 3.054 | 10.099 | 15801 | 3703 | 12109 | 1116949
1976/01/28 | 18:40:00 | 1976/01/28 18:40 | 13.296 | 0.939 | 3.181 | 10.115 | 15870 | 3741 | 12128 | 1116949
1976/01/28 | 19:00:00 | 1976/01/28 19:00 | 13.57 | 0.947 | 3.439 | 10.131 | 16065 | 3972 | 12147 | 1116949
1976/01/28 | 19:20:00 | 1976/01/28 19:20 | 13.797 | 0.952 | 3.648 | 10.149 | 16483 | 4252 | 12168 | 1116949
1976/01/28 | 19:40:00 | 1976/01/28 19:40 | 13.874 | 0.954 | 3.707 | 10.167 | 16603 | 4413 | 12190 | 1116949
1976/01/28 | 20:00:00 | 1976/01/28 20:00 | 13.952 | 0.956 | 3.766 | 10.186 | 16696 | 4484 | 12212 | 1116949
1976/01/28 | 20:20:00 | 1976/01/28 20:20 | 14.007 | 0.958 | 3.802 | 10.205 | 16787 | 4541 | 12235 | 1116949
1976/01/28 | 20:40:00 | 1976/01/28 20:40 | 13.86 | 0.954 | 3.636 | 10.224 | 16720 | 4463 | 12257 | 1116949
1976/01/28 | 21:00:00 | 1976/01/28 21:00 | 13.714 | 0.95 | 3.472 | 10.242 | 16545 | 4265 | 12279 | 1116949
1976/01/28 | 21:20:00 | 1976/01/28 21:20 | 13.55 | 0.946 | 3.292 | 10.258 | 16365 | 4058 | 12300 | 1116949
1976/01/28 | 21:40:00 | 1976/01/28 21:40 | 13.348 | 0.941 | 3.074 | 10.274 | 16144 | 3819 | 12320 | 1116949
1976/01/28 | 22:00:00 | 1976/01/28 22:00 | 13.102 | 0.933 | 2.813 | 10.289 | 15870 | 3532 | 12338 | 1116949
1976/01/28 | 22:20:00 | 1976/01/28 22:20 | 12.856 | 0.926 | 2.553 | 10.303 | 15574 | 3220 | 12355 | 1116949
1976/01/28 | 22:40:00 | 1976/01/28 22:40 | 12.609 | 0.919 | 2.294 | 10.315 | 15279 | 2909 | 12370 | 1116949
1976/01/28 | 23:00:00 | 1976/01/28 23:00 | 12.363 | 0.912 | 2.037 | 10.326 | 14984 | 2599 | 12384 | 1116949
1976/01/28 | 23:20:00 | 1976/01/28 23:20 | 12.129 | 0.903 | 1.794 | 10.335 | 14696 | 2299 | 12397 | 1116949
1976/01/28 | 23:40:00 | 1976/01/28 23:40 | 11.895 | 0.894 | 1.551 | 10.344 | 14414 | 2007 | 12407 | 1116949
1976/01/29 | 00:00:00 | 1976/01/29 00:00 | 11.66 | 0.884 | 1.309 | 10.351 | 14133 | 1716 | 12417 | 1116949
1976/01/29 | 00:20:00 | 1976/01/29 00:20 | 11.426 | 0.875 | 1.069 | 10.357 | 13852 | 1427 | 12425 | 1116949
1976/01/29 | 00:40:00 | 1976/01/29 00:40 | 11.192 | 0.866 | 0.831 | 10.361 | 13571 | 1140 | 12431 | 1116949
1976/01/29 | 01:00:00 | 1976/01/29 01:00 | 10.957 | 0.857 | 0.592 | 10.365 | 13289 | 853 | 12436 | 1116949
1976/01/29 | 01:20:00 | 1976/01/29 01:20 | 10.766 | 0.849 | 0.398 | 10.368 | 13026 | 594 | 12440 | 1116949
1976/01/29 | 01:40:00 | 1976/01/29 01:40 | 10.592 | 0.842 | 0.223 | 10.369 | 12815 | 373 | 12442 | 1116949
1976/01/29 | 02:00:00 | 1976/01/29 02:00 | 10.419 | 0.834 | 0.049 | 10.37 | 12607 | 163 | 12443 | 1116949
1976/01/29 | 02:20:00 | 1976/01/29 02:20 | 10.246 | 0.827 | 0 | 10.246 | 12399 | 30 | 12369 | 1116949
1976/01/29 | 02:40:00 | 1976/01/29 02:40 | 10.072 | 0.82 | 0 | 10.072 | 12191 | 0 | 12191 | 1116949
1976/01/29 | 03:00:00 | 1976/01/29 03:00 | 9.899 | 0.812 | 0 | 9.899 | 11983 | 0 | 11983 | 1116949
1976/01/29 | 03:20:00 | 1976/01/29 03:20 | 9.858 | 0.811 | 0 | 9.858 | 11806 | 0 | 11854 | 1116949
1976/01/29 | 03:40:00 | 1976/01/29 03:40 | 10.015 | 0.817 | 0.157 | 9.858 | 11924 | 94 | 11830 | 1116949
1976/01/29 | 04:00:00 | 1976/01/29 04:00 | 10.173 | 0.824 | 0.313 | 9.86 | 12113 | 282 | 11831 | 1116949
1976/01/29 | 04:20:00 | 1976/01/29 04:20 | 10.33 | 0.831 | 0.468 | 9.862 | 12302 | 469 | 11833 | 1116949
1976/01/29 | 04:40:00 | 1976/01/29 04:40 | 10.488 | 0.837 | 0.624 | 9.864 | 12491 | 655 | 11835 | 1116949
1976/01/29 | 05:00:00 | 1976/01/29 05:00 | 10.547 | 0.84 | 0.679 | 9.868 | 12645 | 782 | 11839 | 1116949
1976/01/29 | 05:20:00 | 1976/01/29 05:20 | 10.541 | 0.84 | 0.67 | 9.871 | 12653 | 810 | 11843 | 1116949
1976/01/29 | 05:40:00 | 1976/01/29 05:40 | 10.535 | 0.839 | 0.661 | 9.874 | 12646 | 798 | 11847 | 1116949
1976/01/29 | 06:00:00 | 1976/01/29 06:00 | 10.529 | 0.839 | 0.651 | 9.878 | 12638 | 787 | 11851 | 1116949
1976/01/29 | 06:20:00 | 1976/01/29 06:20 | 10.502 | 0.838 | 0.621 | 9.881 | 12622 | 764 | 11855 | 1116949
1976/01/29 | 06:40:00 | 1976/01/29 06:40 | 10.465 | 0.836 | 0.581 | 9.884 | 12580 | 722 | 11859 | 1116949
1976/01/29 | 07:00:00 | 1976/01/29 07:00 | 10.429 | 0.835 | 0.542 | 9.887 | 12537 | 674 | 11862 | 1116949
1976/01/29 | 07:20:00 | 1976/01/29 07:20 | 10.34 | 0.831 | 0.451 | 9.889 | 12480 | 596 | 11865 | 1116949
1976/01/29 | 07:40:00 | 1976/01/29 07:40 | 10.171 | 0.824 | 0.28 | 9.891 | 12306 | 439 | 11868 | 1116949
1976/01/29 | 08:00:00 | 1976/01/29 08:00 | 9.992 | 0.816 | 0.1 | 9.892 | 12102 | 228 | 11870 | 1116949
1976/01/29 | 08:20:00 | 1976/01/29 08:20 | 9.789 | 0.808 | 0 | 9.789 | 11868 | 60 | 11809 | 1116949
1976/01/29 | 08:40:00 | 1976/01/29 08:40 | 9.586 | 0.799 | 0 | 9.586 | 11625 | 0 | 11625 | 1116949
1976/01/29 | 09:00:00 | 1976/01/29 09:00 | 9.383 | 0.79 | 0 | 9.383 | 11381 | 0 | 11381 | 1116949
1976/01/29 | 09:20:00 | 1976/01/29 09:20 | 9.18 | 0.781 | 0 | 9.18 | 11138 | 0 | 11138 | 1116949
1976/01/29 | 09:40:00 | 1976/01/29 09:40 | 8.977 | 0.772 | 0 | 8.977 | 10895 | 0 | 10894 | 1116949
1976/01/29 | 10:00:00 | 1976/01/29 10:00 | 8.774 | 0.763 | 0 | 8.774 | 10651 | 0 | 10651 | 1116949
1976/01/29 | 10:20:00 | 1976/01/29 10:20 | 8.589 | 0.755 | 0 | 8.589 | 10412 | 0 | 10418 | 1116949
1976/01/29 | 10:40:00 | 1976/01/29 10:40 | 8.429 | 0.748 | 0 | 8.429 | 10211 | 0 | 10211 | 1116949
1976/01/29 | 11:00:00 | 1976/01/29 11:00 | 8.27 | 0.74 | 0 | 8.27 | 10019 | 0 | 10019 | 1116949
1976/01/29 | 11:20:00 | 1976/01/29 11:20 | 8.11 | 0.733 | 0 | 8.11 | 9828 | 0 | 9828 | 1116949
1976/01/29 | 11:40:00 | 1976/01/29 11:40 | 7.95 | 0.725 | 0 | 7.95 | 9636 | 0 | 9636 | 1116949
1976/01/29 | 12:00:00 | 1976/01/29 12:00 | 7.791 | 0.718 | 0 | 7.791 | 9444 | 0 | 9445 | 1116949
1976/01/29 | 12:20:00 | 1976/01/29 12:20 | 7.631 | 0.711 | 0 | 7.631 | 9253 | 0 | 9253 | 1116949
1976/01/29 | 12:40:00 | 1976/01/29 12:40 | 7.471 | 0.703 | 0 | 7.471 | 9061 | 0 | 9061 | 1116949
1976/01/29 | 13:00:00 | 1976/01/29 13:00 | 7.312 | 0.696 | 0 | 7.312 | 8870 | 0 | 8870 | 1116949
1976/01/29 | 13:20:00 | 1976/01/29 13:20 | 7.152 | 0.688 | 0 | 7.152 | 8678 | 0 | 8678 | 1116949
1976/01/29 | 13:40:00 | 1976/01/29 13:40 | 6.992 | 0.681 | 0 | 6.992 | 8486 | 0 | 8486 | 1116949
1976/01/29 | 14:00:00 | 1976/01/29 14:00 | 7.036 | 0.683 | 0.044 | 6.992 | 8368 | 26 | 8390 | 1116949
1976/01/29 | 14:20:00 | 1976/01/29 14:20 | 7.215 | 0.692 | 0.222 | 6.993 | 8551 | 160 | 8391 | 1116949
1976/01/29 | 14:40:00 | 1976/01/29 14:40 | 7.403 | 0.701 | 0.409 | 6.994 | 8768 | 379 | 8392 | 1116949
1976/01/29 | 15:00:00 | 1976/01/29 15:00 | 7.598 | 0.71 | 0.601 | 6.997 | 9001 | 606 | 8395 | 1116949
1976/01/29 | 15:20:00 | 1976/01/29 15:20 | 7.776 | 0.718 | 0.776 | 7 | 9234 | 826 | 8398 | 1116949
1976/01/29 | 15:40:00 | 1976/01/29 15:40 | 7.798 | 0.719 | 0.794 | 7.004 | 9344 | 942 | 8403 | 1116949
1976/01/29 | 16:00:00 | 1976/01/29 16:00 | 7.819 | 0.72 | 0.811 | 7.008 | 9370 | 963 | 8408 | 1116949
1976/01/29 | 16:20:00 | 1976/01/29 16:20 | 7.84 | 0.721 | 0.828 | 7.012 | 9395 | 983 | 8412 | 1116949
1976/01/29 | 16:40:00 | 1976/01/29 16:40 | 7.861 | 0.722 | 0.844 | 7.017 | 9421 | 1003 | 8417 | 1116949
1976/01/29 | 17:00:00 | 1976/01/29 17:00 | 7.882 | 0.723 | 0.861 | 7.021 | 9446 | 1023 | 8422 | 1116949
1976/01/29 | 17:20:00 | 1976/01/29 17:20 | 7.803 | 0.719 | 0.778 | 7.025 | 9411 | 983 | 8428 | 1116949
1976/01/29 | 17:40:00 | 1976/01/29 17:40 | 7.724 | 0.716 | 0.695 | 7.029 | 9317 | 884 | 8432 | 1116949
1976/01/29 | 18:00:00 | 1976/01/29 18:00 | 7.645 | 0.712 | 0.613 | 7.032 | 9222 | 785 | 8436 | 1116949
1976/01/29 | 18:20:00 | 1976/01/29 18:20 | 7.523 | 0.706 | 0.488 | 7.035 | 9101 | 661 | 8440 | 1116949
1976/01/29 | 18:40:00 | 1976/01/29 18:40 | 7.401 | 0.7 | 0.364 | 7.037 | 8954 | 511 | 8443 | 1116949
1976/01/29 | 19:00:00 | 1976/01/29 19:00 | 7.279 | 0.695 | 0.241 | 7.038 | 8808 | 363 | 8445 | 1116949
1976/01/29 | 19:20:00 | 1976/01/29 19:20 | 7.157 | 0.689 | 0.118 | 7.039 | 8661 | 215 | 8447 | 1116949
1976/01/29 | 19:40:00 | 1976/01/29 19:40 | 7.035 | 0.683 | 0 | 7.035 | 8515 | 71 | 8445 | 1116949
1976/01/29 | 20:00:00 | 1976/01/29 20:00 | 6.902 | 0.677 | 0 | 6.902 | 8366 | 0 | 8362 | 1116949
1976/01/29 | 20:20:00 | 1976/01/29 20:20 | 6.744 | 0.669 | 0 | 6.744 | 8188 | 0 | 8188 | 1116949
1976/01/29 | 20:40:00 | 1976/01/29 20:40 | 6.587 | 0.661 | 0 | 6.587 | 7998 | 0 | 7999 | 1116949
1976/01/29 | 21:00:00 | 1976/01/29 21:00 | 6.429 | 0.652 | 0 | 6.429 | 7809 | 0 | 7810 | 1116949
1976/01/29 | 21:20:00 | 1976/01/29 21:20 | 6.271 | 0.644 | 0 | 6.271 | 7620 | 0 | 7620 | 1116949
1976/01/29 | 21:40:00 | 1976/01/29 21:40 | 6.122 | 0.637 | 0 | 6.122 | 7432 | 0 | 7436 | 1116949
1976/01/29 | 22:00:00 | 1976/01/29 22:00 | 6.008 | 0.631 | 0 | 6.008 | 7278 | 0 | 7278 | 1116949
1976/01/29 | 22:20:00 | 1976/01/29 22:20 | 5.894 | 0.625 | 0 | 5.894 | 7142 | 0 | 7141 | 1116949
1976/01/29 | 22:40:00 | 1976/01/29 22:40 | 5.78 | 0.619 | 0 | 5.78 | 7005 | 0 | 7004 | 1116949
1976/01/29 | 23:00:00 | 1976/01/29 23:00 | 5.666 | 0.613 | 0 | 5.666 | 6868 | 0 | 6868 | 1116949
1976/01/29 | 23:20:00 | 1976/01/29 23:20 | 5.553 | 0.607 | 0 | 5.553 | 6731 | 0 | 6731 | 1116949
1976/01/29 | 23:40:00 | 1976/01/29 23:40 | 5.439 | 0.601 | 0 | 5.439 | 6595 | 0 | 6595 | 1116949
1976/01/30 | 00:00:00 | 1976/01/30 00:00 | 5.325 | 0.595 | 0 | 5.325 | 6458 | 0 | 6458 | 1116949
1976/01/30 | 00:20:00 | 1976/01/30 00:20 | 5.211 | 0.589 | 0 | 5.211 | 6321 | 0 | 6322 | 1116949
1976/01/30 | 00:40:00 | 1976/01/30 00:40 | 5.097 | 0.583 | 0 | 5.097 | 6184 | 0 | 6185 | 1116949
1976/01/30 | 01:00:00 | 1976/01/30 01:00 | 4.983 | 0.577 | 0 | 4.983 | 6048 | 0 | 6048 | 1116949
1976/01/30 | 01:20:00 | 1976/01/30 01:20 | 4.869 | 0.571 | 0 | 4.869 | 5911 | 0 | 5911 | 1116949
1976/01/30 | 01:40:00 | 1976/01/30 01:40 | 4.777 | 0.566 | 0 | 4.777 | 5785 | 0 | 5788 | 1116949
1976/01/30 | 02:00:00 | 1976/01/30 02:00 | 4.691 | 0.561 | 0 | 4.691 | 5681 | 0 | 5681 | 1116949
1976/01/30 | 02:20:00 | 1976/01/30 02:20 | 4.606 | 0.557 | 0 | 4.606 | 5578 | 0 | 5578 | 1116949
1976/01/30 | 02:40:00 | 1976/01/30 02:40 | 4.52 | 0.552 | 0 | 4.52 | 5475 | 0 | 5476 | 1116949
1976/01/30 | 03:00:00 | 1976/01/30 03:00 | 4.434 | 0.547 | 0 | 4.434 | 5372 | 0 | 5372 | 1116949
1976/01/30 | 03:20:00 | 1976/01/30 03:20 | 4.348 | 0.542 | 0 | 4.348 | 5269 | 0 | 5269 | 1116949
1976/01/30 | 03:40:00 | 1976/01/30 03:40 | 4.262 | 0.537 | 0 | 4.262 | 5166 | 0 | 5166 | 1116949
1976/01/30 | 04:00:00 | 1976/01/30 04:00 | 4.192 | 0.533 | 0 | 4.192 | 5066 | 0 | 5072 | 1116949
1976/01/30 | 04:20:00 | 1976/01/30 04:20 | 4.16 | 0.531 | 0 | 4.16 | 5011 | 0 | 5011 | 1116949
1976/01/30 | 04:40:00 | 1976/01/30 04:40 | 4.127 | 0.53 | 0 | 4.127 | 4972 | 0 | 4972 | 1116949
1976/01/30 | 05:00:00 | 1976/01/30 05:00 | 4.094 | 0.528 | 0 | 4.094 | 4932 | 0 | 4933 | 1116949
1976/01/30 | 05:20:00 | 1976/01/30 05:20 | 4.061 | 0.526 | 0 | 4.061 | 4893 | 0 | 4893 | 1116949
1976/01/30 | 05:40:00 | 1976/01/30 05:40 | 4.028 | 0.524 | 0 | 4.028 | 4854 | 0 | 4853 | 1116949
1976/01/30 | 06:00:00 | 1976/01/30 06:00 | 4.146 | 0.53 | 0.118 | 4.028 | 4869 | 71 | 4834 | 1116949
1976/01/30 | 06:20:00 | 1976/01/30 06:20 | 4.364 | 0.542 | 0.335 | 4.029 | 5106 | 271 | 4835 | 1116949
1976/01/30 | 06:40:00 | 1976/01/30 06:40 | 4.581 | 0.554 | 0.549 | 4.032 | 5367 | 530 | 4837 | 1116949
1976/01/30 | 07:00:00 | 1976/01/30 07:00 | 4.799 | 0.566 | 0.764 | 4.035 | 5628 | 788 | 4840 | 1116949
1976/01/30 | 07:20:00 | 1976/01/30 07:20 | 5.017 | 0.578 | 0.978 | 4.039 | 5890 | 1045 | 4845 | 1116949
1976/01/30 | 07:40:00 | 1976/01/30 07:40 | 5.235 | 0.591 | 1.19 | 4.045 | 6151 | 1301 | 4850 | 1116949
1976/01/30 | 08:00:00 | 1976/01/30 08:00 | 5.414 | 0.6 | 1.363 | 4.051 | 6405 | 1532 | 4858 | 1116949
1976/01/30 | 08:20:00 | 1976/01/30 08:20 | 5.502 | 0.605 | 1.444 | 4.058 | 6550 | 1684 | 4866 | 1116949
1976/01/30 | 08:40:00 | 1976/01/30 08:40 | 5.591 | 0.61 | 1.525 | 4.066 | 6656 | 1782 | 4874 | 1116949
1976/01/30 | 09:00:00 | 1976/01/30 09:00 | 5.679 | 0.614 | 1.606 | 4.073 | 6762 | 1879 | 4883 | 1116949
1976/01/30 | 09:20:00 | 1976/01/30 09:20 | 5.739 | 0.617 | 1.657 | 4.082 | 6861 | 1958 | 4893 | 1116949
1976/01/30 | 09:40:00 | 1976/01/30 09:40 | 5.754 | 0.618 | 1.664 | 4.09 | 6896 | 1993 | 4903 | 1116949
1976/01/30 | 10:00:00 | 1976/01/30 10:00 | 5.769 | 0.619 | 1.671 | 4.098 | 6914 | 2001 | 4913 | 1116949
1976/01/30 | 10:20:00 | 1976/01/30 10:20 | 5.784 | 0.62 | 1.677 | 4.107 | 6932 | 2009 | 4923 | 1116949
1976/01/30 | 10:40:00 | 1976/01/30 10:40 | 5.8 | 0.62 | 1.685 | 4.115 | 6951 | 2017 | 4933 | 1116949
1976/01/30 | 11:00:00 | 1976/01/30 11:00 | 5.785 | 0.62 | 1.661 | 4.124 | 6964 | 2008 | 4943 | 1116949
1976/01/30 | 11:20:00 | 1976/01/30 11:20 | 5.702 | 0.615 | 1.57 | 4.132 | 6892 | 1939 | 4953 | 1116949
1976/01/30 | 11:40:00 | 1976/01/30 11:40 | 5.619 | 0.611 | 1.48 | 4.139 | 6792 | 1830 | 4963 | 1116949
1976/01/30 | 12:00:00 | 1976/01/30 12:00 | 5.535 | 0.606 | 1.389 | 4.146 | 6692 | 1721 | 4971 | 1116949
1976/01/30 | 12:20:00 | 1976/01/30 12:20 | 5.452 | 0.602 | 1.299 | 4.153 | 6592 | 1612 | 4980 | 1116949
1976/01/30 | 12:40:00 | 1976/01/30 12:40 | 5.369 | 0.597 | 1.21 | 4.159 | 6492 | 1505 | 4988 | 1116949
1976/01/30 | 13:00:00 | 1976/01/30 13:00 | 5.285 | 0.593 | 1.12 | 4.165 | 6392 | 1398 | 4995 | 1116949
1976/01/30 | 13:20:00 | 1976/01/30 13:20 | 5.202 | 0.589 | 1.031 | 4.171 | 6292 | 1291 | 5002 | 1116949
1976/01/30 | 13:40:00 | 1976/01/30 13:40 | 5.118 | 0.584 | 0.942 | 4.176 | 6192 | 1184 | 5008 | 1116949
1976/01/30 | 14:00:00 | 1976/01/30 14:00 | 5.035 | 0.58 | 0.855 | 4.18 | 6092 | 1078 | 5013 | 1116949
1976/01/30 | 14:20:00 | 1976/01/30 14:20 | 4.952 | 0.575 | 0.768 | 4.184 | 5992 | 974 | 5019 | 1116949
1976/01/30 | 14:40:00 | 1976/01/30 14:40 | 4.868 | 0.571 | 0.68 | 4.188 | 5892 | 869 | 5023 | 1116949
1976/01/30 | 15:00:00 | 1976/01/30 15:00 | 4.785 | 0.566 | 0.594 | 4.191 | 5792 | 764 | 5027 | 1116949
1976/01/30 | 15:20:00 | 1976/01/30 15:20 | 4.702 | 0.562 | 0.508 | 4.194 | 5692 | 661 | 5031 | 1116949
1976/01/30 | 15:40:00 | 1976/01/30 15:40 | 4.618 | 0.557 | 0.422 | 4.196 | 5592 | 558 | 5034 | 1116949
1976/01/30 | 16:00:00 | 1976/01/30 16:00 | 4.518 | 0.552 | 0.32 | 4.198 | 5483 | 445 | 5036 | 1116949
1976/01/30 | 16:20:00 | 1976/01/30 16:20 | 4.416 | 0.546 | 0.217 | 4.199 | 5360 | 322 | 5038 | 1116949
1976/01/30 | 16:40:00 | 1976/01/30 16:40 | 4.314 | 0.54 | 0.114 | 4.2 | 5238 | 198 | 5040 | 1116949
1976/01/30 | 17:00:00 | 1976/01/30 17:00 | 4.211 | 0.534 | 0.011 | 4.2 | 5115 | 75 | 5040 | 1116949
1976/01/30 | 17:20:00 | 1976/01/30 17:20 | 4.109 | 0.528 | 0 | 4.109 | 4992 | 6 | 4986 | 1116949
1976/01/30 | 17:40:00 | 1976/01/30 17:40 | 4.007 | 0.522 | 0 | 4.007 | 4870 | 0 | 4870 | 1116949
1976/01/30 | 18:00:00 | 1976/01/30 18:00 | 3.905 | 0.516 | 0 | 3.905 | 4747 | 0 | 4747 | 1116949
1976/01/30 | 18:20:00 | 1976/01/30 18:20 | 3.803 | 0.51 | 0 | 3.803 | 4625 | 0 | 4625 | 1116949
1976/01/30 | 18:40:00 | 1976/01/30 18:40 | 3.701 | 0.504 | 0 | 3.701 | 4502 | 0 | 4502 | 1116949
1976/01/30 | 19:00:00 | 1976/01/30 19:00 | 3.647 | 0.5 | 0 | 3.647 | 4406 | 0 | 4409 | 1116949
1976/01/30 | 19:20:00 | 1976/01/30 19:20 | 3.6 | 0.497 | 0 | 3.6 | 4348 | 0 | 4348 | 1116949
1976/01/30 | 19:40:00 | 1976/01/30 19:40 | 3.552 | 0.494 | 0 | 3.552 | 4291 | 0 | 4291 | 1116949
1976/01/30 | 20:00:00 | 1976/01/30 20:00 | 3.504 | 0.491 | 0 | 3.504 | 4233 | 0 | 4234 | 1116949
1976/01/30 | 20:20:00 | 1976/01/30 20:20 | 3.456 | 0.488 | 0 | 3.456 | 4176 | 0 | 4176 | 1116949
1976/01/30 | 20:40:00 | 1976/01/30 20:40 | 3.408 | 0.485 | 0 | 3.408 | 4119 | 0 | 4118 | 1116949
1976/01/30 | 21:00:00 | 1976/01/30 21:00 | 3.359 | 0.482 | 0 | 3.359 | 4061 | 0 | 4060 | 1116949
1976/01/30 | 21:20:00 | 1976/01/30 21:20 | 3.306 | 0.478 | 0 | 3.306 | 3999 | 0 | 3999 | 1116949
1976/01/30 | 21:40:00 | 1976/01/30 21:40 | 3.253 | 0.475 | 0 | 3.253 | 3936 | 0 | 3935 | 1116949
1976/01/30 | 22:00:00 | 1976/01/30 22:00 | 3.201 | 0.472 | 0 | 3.201 | 3872 | 0 | 3872 | 1116949
1976/01/30 | 22:20:00 | 1976/01/30 22:20 | 3.148 | 0.468 | 0 | 3.148 | 3809 | 0 | 3809 | 1116949
1976/01/30 | 22:40:00 | 1976/01/30 22:40 | 3.095 | 0.465 | 0 | 3.095 | 3746 | 0 | 3746 | 1116949
1976/01/30 | 23:00:00 | 1976/01/30 23:00 | 3.042 | 0.461 | 0 | 3.042 | 3682 | 0 | 3682 | 1116949
1976/01/30 | 23:20:00 | 1976/01/30 23:20 | 2.989 | 0.458 | 0 | 2.989 | 3619 | 0 | 3619 | 1116949
1976/01/30 | 23:40:00 | 1976/01/30 23:40 | 2.959 | 0.456 | 0 | 2.959 | 3566 | 0 | 3569 | 1116949
1976/01/31 | 00:00:00 | 1976/01/31 00:00 | 2.934 | 0.454 | 0 | 2.934 | 3536 | 0 | 3536 | 1116949
1976/01/31 | 00:20:00 | 1976/01/31 00:20 | 2.909 | 0.452 | 0 | 2.909 | 3506 | 0 | 3506 | 1116949
1976/01/31 | 00:40:00 | 1976/01/31 00:40 | 2.885 | 0.451 | 0 | 2.885 | 3476 | 0 | 3476 | 1116949
1976/01/31 | 01:00:00 | 1976/01/31 01:00 | 2.86 | 0.449 | 0 | 2.86 | 3447 | 0 | 3447 | 1116949
1976/01/31 | 01:20:00 | 1976/01/31 01:20 | 2.836 | 0.447 | 0 | 2.836 | 3417 | 0 | 3418 | 1116949
1976/01/31 | 01:40:00 | 1976/01/31 01:40 | 2.815 | 0.446 | 0 | 2.815 | 3391 | 0 | 3391 | 1116949
1976/01/31 | 02:00:00 | 1976/01/31 02:00 | 2.793 | 0.444 | 0 | 2.793 | 3364 | 0 | 3365 | 1116949

## Event 26
Hydrograph info for event 26 for B1H005 in period 19721001 to 20241203
Hydrograph period: 1976/02/11 13:20:00 to 1976/02/23 09:00:00 Date of peak: 1976/02/13 07:20:00 Peak flow: 64.113m³/sec
Date | Time | Date + Time | Observed (m³/sec) | Observed H(m) | Q-Dxi (m³/sec) | Q-Bxi (m³/sec) | Q-Txi (m³) | Q-Dxi (m³) | Q-Bxi (m³) | Cum. Q-Dri (m³)
1976/02/11 | 13:20:00 | 1976/02/11 13:20 | 3.072 | 0.463 | 3.064 | 0.008 | 0 | 0 | 0 | 0
1976/02/11 | 13:40:00 | 1976/02/11 13:40 | 3.106 | 0.465 | 3.083 | 0.023 | 3707 | 3688 | 18 | 3688
1976/02/11 | 14:00:00 | 1976/02/11 14:00 | 3.14 | 0.468 | 3.101 | 0.039 | 3747 | 3711 | 37 | 7399
1976/02/11 | 14:20:00 | 1976/02/11 14:20 | 3.162 | 0.469 | 3.108 | 0.054 | 3785 | 3726 | 56 | 11125
1976/02/11 | 14:40:00 | 1976/02/11 14:40 | 3.166 | 0.469 | 3.096 | 0.07 | 3797 | 3722 | 74 | 14847
1976/02/11 | 15:00:00 | 1976/02/11 15:00 | 3.171 | 0.47 | 3.086 | 0.085 | 3803 | 3709 | 93 | 18556
1976/02/11 | 15:20:00 | 1976/02/11 15:20 | 3.176 | 0.47 | 3.075 | 0.101 | 3808 | 3697 | 111 | 22253
1976/02/11 | 15:40:00 | 1976/02/11 15:40 | 3.181 | 0.47 | 3.065 | 0.116 | 3814 | 3684 | 130 | 25937
1976/02/11 | 16:00:00 | 1976/02/11 16:00 | 3.186 | 0.471 | 3.055 | 0.131 | 3820 | 3672 | 148 | 29609
1976/02/11 | 16:20:00 | 1976/02/11 16:20 | 3.193 | 0.471 | 3.046 | 0.147 | 3826 | 3661 | 167 | 33270
1976/02/11 | 16:40:00 | 1976/02/11 16:40 | 3.223 | 0.473 | 3.061 | 0.162 | 3850 | 3664 | 185 | 36934
1976/02/11 | 17:00:00 | 1976/02/11 17:00 | 3.253 | 0.475 | 3.076 | 0.177 | 3885 | 3682 | 204 | 40616
1976/02/11 | 17:20:00 | 1976/02/11 17:20 | 3.283 | 0.477 | 3.09 | 0.193 | 3921 | 3700 | 222 | 44316
1976/02/11 | 17:40:00 | 1976/02/11 17:40 | 3.315 | 0.479 | 3.107 | 0.208 | 3958 | 3718 | 241 | 48034
1976/02/11 | 18:00:00 | 1976/02/11 18:00 | 3.349 | 0.481 | 3.125 | 0.224 | 3998 | 3739 | 259 | 51773
1976/02/11 | 18:20:00 | 1976/02/11 18:20 | 3.384 | 0.484 | 3.144 | 0.24 | 4040 | 3762 | 278 | 55535
1976/02/11 | 18:40:00 | 1976/02/11 18:40 | 3.439 | 0.487 | 3.183 | 0.256 | 4091 | 3797 | 297 | 59332
1976/02/11 | 19:00:00 | 1976/02/11 19:00 | 3.5 | 0.491 | 3.228 | 0.272 | 4164 | 3847 | 316 | 63179
1976/02/11 | 19:20:00 | 1976/02/11 19:20 | 3.484 | 0.49 | 3.196 | 0.288 | 4191 | 3855 | 336 | 67034
1976/02/11 | 19:40:00 | 1976/02/11 19:40 | 3.469 | 0.489 | 3.165 | 0.304 | 4172 | 3817 | 355 | 70851
1976/02/11 | 20:00:00 | 1976/02/11 20:00 | 3.453 | 0.488 | 3.134 | 0.319 | 4153 | 3779 | 374 | 74630
1976/02/11 | 20:20:00 | 1976/02/11 20:20 | 3.69 | 0.502 | 3.354 | 0.336 | 4286 | 3893 | 393 | 78523
1976/02/11 | 20:40:00 | 1976/02/11 20:40 | 3.927 | 0.517 | 3.574 | 0.353 | 4570 | 4157 | 413 | 82680
1976/02/11 | 21:00:00 | 1976/02/11 21:00 | 4.164 | 0.531 | 3.792 | 0.372 | 4855 | 4420 | 435 | 87100
1976/02/11 | 21:20:00 | 1976/02/11 21:20 | 4.401 | 0.545 | 4.01 | 0.391 | 5139 | 4681 | 458 | 91781
1976/02/11 | 21:40:00 | 1976/02/11 21:40 | 4.633 | 0.558 | 4.221 | 0.412 | 5422 | 4939 | 482 | 96720
1976/02/11 | 22:00:00 | 1976/02/11 22:00 | 4.864 | 0.571 | 4.431 | 0.433 | 5699 | 5191 | 507 | 101911
1976/02/11 | 22:20:00 | 1976/02/11 22:20 | 5.095 | 0.583 | 4.639 | 0.456 | 5976 | 5442 | 534 | 107353
1976/02/11 | 22:40:00 | 1976/02/11 22:40 | 5.326 | 0.596 | 4.846 | 0.48 | 6253 | 5691 | 562 | 113044
1976/02/11 | 23:00:00 | 1976/02/11 23:00 | 5.386 | 0.599 | 4.882 | 0.504 | 6437 | 5837 | 590 | 118881
1976/02/11 | 23:20:00 | 1976/02/11 23:20 | 5.426 | 0.601 | 4.897 | 0.529 | 6487 | 5867 | 620 | 124748
1976/02/11 | 23:40:00 | 1976/02/11 23:40 | 5.467 | 0.603 | 4.914 | 0.553 | 6536 | 5887 | 649 | 130635
1976/02/12 | 00:00:00 | 1976/02/12 00:00 | 5.507 | 0.605 | 4.929 | 0.578 | 6584 | 5906 | 679 | 136541
1976/02/12 | 00:20:00 | 1976/02/12 00:20 | 5.548 | 0.607 | 4.945 | 0.603 | 6633 | 5925 | 708 | 142466
1976/02/12 | 00:40:00 | 1976/02/12 00:40 | 5.588 | 0.61 | 4.96 | 0.628 | 6682 | 5943 | 738 | 148409
1976/02/12 | 01:00:00 | 1976/02/12 01:00 | 5.619 | 0.611 | 4.967 | 0.652 | 6728 | 5956 | 768 | 154365
1976/02/12 | 01:20:00 | 1976/02/12 01:20 | 5.628 | 0.612 | 4.951 | 0.677 | 6748 | 5950 | 798 | 160315
1976/02/12 | 01:40:00 | 1976/02/12 01:40 | 5.636 | 0.612 | 4.934 | 0.702 | 6758 | 5931 | 828 | 166246
1976/02/12 | 02:00:00 | 1976/02/12 02:00 | 5.645 | 0.612 | 4.918 | 0.727 | 6769 | 5911 | 857 | 172157
1976/02/12 | 02:20:00 | 1976/02/12 02:20 | 5.653 | 0.613 | 4.902 | 0.751 | 6779 | 5892 | 887 | 178049
1976/02/12 | 02:40:00 | 1976/02/12 02:40 | 5.631 | 0.612 | 4.855 | 0.776 | 6774 | 5854 | 916 | 183903
1976/02/12 | 03:00:00 | 1976/02/12 03:00 | 5.6 | 0.61 | 4.8 | 0.8 | 6738 | 5793 | 946 | 189696
1976/02/12 | 03:20:00 | 1976/02/12 03:20 | 5.569 | 0.609 | 4.745 | 0.824 | 6701 | 5727 | 974 | 195423
1976/02/12 | 03:40:00 | 1976/02/12 03:40 | 5.539 | 0.607 | 4.691 | 0.848 | 6665 | 5662 | 1003 | 201085
1976/02/12 | 04:00:00 | 1976/02/12 04:00 | 5.508 | 0.605 | 4.637 | 0.871 | 6628 | 5597 | 1031 | 206682
1976/02/12 | 04:20:00 | 1976/02/12 04:20 | 5.477 | 0.604 | 4.583 | 0.894 | 6591 | 5532 | 1059 | 212214
1976/02/12 | 04:40:00 | 1976/02/12 04:40 | 5.447 | 0.602 | 4.53 | 0.917 | 6554 | 5468 | 1087 | 217682
1976/02/12 | 05:00:00 | 1976/02/12 05:00 | 5.414 | 0.6 | 4.474 | 0.94 | 6517 | 5403 | 1114 | 223085
1976/02/12 | 05:20:00 | 1976/02/12 05:20 | 5.377 | 0.598 | 4.415 | 0.962 | 6474 | 5334 | 1141 | 228419
1976/02/12 | 05:40:00 | 1976/02/12 05:40 | 5.339 | 0.596 | 4.355 | 0.984 | 6430 | 5262 | 1167 | 233681
1976/02/12 | 06:00:00 | 1976/02/12 06:00 | 5.302 | 0.594 | 4.297 | 1.005 | 6385 | 5191 | 1194 | 238872
1976/02/12 | 06:20:00 | 1976/02/12 06:20 | 5.265 | 0.592 | 4.238 | 1.027 | 6340 | 5121 | 1219 | 243993
1976/02/12 | 06:40:00 | 1976/02/12 06:40 | 5.228 | 0.591 | 4.18 | 1.048 | 6296 | 5051 | 1245 | 249044
1976/02/12 | 07:00:00 | 1976/02/12 07:00 | 5.19 | 0.589 | 4.121 | 1.069 | 6251 | 4981 | 1270 | 254025
1976/02/12 | 07:20:00 | 1976/02/12 07:20 | 5.153 | 0.587 | 4.064 | 1.089 | 6206 | 4911 | 1295 | 258936
1976/02/12 | 07:40:00 | 1976/02/12 07:40 | 5.116 | 0.585 | 4.007 | 1.109 | 6161 | 4842 | 1319 | 263778
1976/02/12 | 08:00:00 | 1976/02/12 08:00 | 5.079 | 0.583 | 3.95 | 1.129 | 6117 | 4774 | 1343 | 268552
1976/02/12 | 08:20:00 | 1976/02/12 08:20 | 5.057 | 0.581 | 3.908 | 1.149 | 6079 | 4714 | 1367 | 273266
1976/02/12 | 08:40:00 | 1976/02/12 08:40 | 5.043 | 0.581 | 3.874 | 1.169 | 6060 | 4669 | 1391 | 277935
1976/02/12 | 09:00:00 | 1976/02/12 09:00 | 5.029 | 0.58 | 3.841 | 1.188 | 6043 | 4629 | 1414 | 282564
1976/02/12 | 09:20:00 | 1976/02/12 09:20 | 5.015 | 0.579 | 3.808 | 1.207 | 6026 | 4589 | 1437 | 287153
1976/02/12 | 09:40:00 | 1976/02/12 09:40 | 5.246 | 0.591 | 4.019 | 1.227 | 6127 | 4696 | 1460 | 291849
1976/02/12 | 10:00:00 | 1976/02/12 10:00 | 5.539 | 0.606 | 4.291 | 1.248 | 6471 | 4986 | 1485 | 296835
1976/02/12 | 10:20:00 | 1976/02/12 10:20 | 5.832 | 0.621 | 4.562 | 1.27 | 6822 | 5312 | 1510 | 302147
1976/02/12 | 10:40:00 | 1976/02/12 10:40 | 6.124 | 0.636 | 4.831 | 1.293 | 7174 | 5636 | 1538 | 307783
1976/02/12 | 11:00:00 | 1976/02/12 11:00 | 6.417 | 0.651 | 5.099 | 1.318 | 7525 | 5958 | 1567 | 313741
1976/02/12 | 11:20:00 | 1976/02/12 11:20 | 6.71 | 0.666 | 5.366 | 1.344 | 7876 | 6279 | 1598 | 320020
1976/02/12 | 11:40:00 | 1976/02/12 11:40 | 7.003 | 0.681 | 5.631 | 1.372 | 8228 | 6598 | 1630 | 326618
1976/02/12 | 12:00:00 | 1976/02/12 12:00 | 7.415 | 0.701 | 6.014 | 1.401 | 8644 | 6987 | 1664 | 333605
1976/02/12 | 12:20:00 | 1976/02/12 12:20 | 7.84 | 0.72 | 6.408 | 1.432 | 9153 | 7453 | 1700 | 341058
1976/02/12 | 12:40:00 | 1976/02/12 12:40 | 8.266 | 0.74 | 6.801 | 1.465 | 9664 | 7925 | 1739 | 348983
1976/02/12 | 13:00:00 | 1976/02/12 13:00 | 8.633 | 0.757 | 7.133 | 1.5 | 10164 | 8360 | 1779 | 357343
1976/02/12 | 13:20:00 | 1976/02/12 13:20 | 8.866 | 0.767 | 7.329 | 1.537 | 10500 | 8677 | 1822 | 366020
1976/02/12 | 13:40:00 | 1976/02/12 13:40 | 9.099 | 0.777 | 7.525 | 1.574 | 10779 | 8913 | 1866 | 374933
1976/02/12 | 14:00:00 | 1976/02/12 14:00 | 9.332 | 0.787 | 7.72 | 1.612 | 11059 | 9147 | 1911 | 384080
1976/02/12 | 14:20:00 | 1976/02/12 14:20 | 9.565 | 0.798 | 7.914 | 1.651 | 11338 | 9380 | 1958 | 393460
1976/02/12 | 14:40:00 | 1976/02/12 14:40 | 9.798 | 0.808 | 8.107 | 1.691 | 11617 | 9612 | 2006 | 403072
1976/02/12 | 15:00:00 | 1976/02/12 15:00 | 10.03 | 0.818 | 8.298 | 1.732 | 11897 | 9843 | 2054 | 412915
1976/02/12 | 15:20:00 | 1976/02/12 15:20 | 10.385 | 0.833 | 8.61 | 1.775 | 12205 | 10145 | 2104 | 423060
1976/02/12 | 15:40:00 | 1976/02/12 15:40 | 10.922 | 0.855 | 9.103 | 1.819 | 12784 | 10628 | 2156 | 433688
1976/02/12 | 16:00:00 | 1976/02/12 16:00 | 11.459 | 0.877 | 9.593 | 1.866 | 13428 | 11217 | 2211 | 444905
1976/02/12 | 16:20:00 | 1976/02/12 16:20 | 12.963 | 0.929 | 11.045 | 1.918 | 14500 | 12383 | 2270 | 457288
1976/02/12 | 16:40:00 | 1976/02/12 16:40 | 14.39 | 0.963 | 12.413 | 1.977 | 16412 | 14075 | 2337 | 471363
1976/02/12 | 17:00:00 | 1976/02/12 17:00 | 15.817 | 0.996 | 13.775 | 2.042 | 18124 | 15713 | 2411 | 487076
1976/02/12 | 17:20:00 | 1976/02/12 17:20 | 17.244 | 1.029 | 15.129 | 2.115 | 19836 | 17342 | 2494 | 504418
1976/02/12 | 17:40:00 | 1976/02/12 17:40 | 18.883 | 1.061 | 16.689 | 2.194 | 21650 | 19091 | 2585 | 523509
1976/02/12 | 18:00:00 | 1976/02/12 18:00 | 20.575 | 1.093 | 18.293 | 2.282 | 23675 | 20989 | 2686 | 544498
1976/02/12 | 18:20:00 | 1976/02/12 18:20 | 23.213 | 1.135 | 20.833 | 2.38 | 26103 | 23475 | 2797 | 567973
1976/02/12 | 18:40:00 | 1976/02/12 18:40 | 26.257 | 1.181 | 23.765 | 2.492 | 29682 | 26759 | 2923 | 594732
1976/02/12 | 19:00:00 | 1976/02/12 19:00 | 29.301 | 1.228 | 26.683 | 2.618 | 33335 | 30269 | 3066 | 625001
1976/02/12 | 19:20:00 | 1976/02/12 19:20 | 31.29 | 1.256 | 28.533 | 2.757 | 36544 | 33130 | 3225 | 658131
1976/02/12 | 19:40:00 | 1976/02/12 19:40 | 32.826 | 1.277 | 29.923 | 2.903 | 38469 | 35074 | 3396 | 693205
1976/02/12 | 20:00:00 | 1976/02/12 20:00 | 34.362 | 1.297 | 31.305 | 3.057 | 40313 | 36737 | 3576 | 729942
1976/02/12 | 20:20:00 | 1976/02/12 20:20 | 36.071 | 1.318 | 32.853 | 3.218 | 42198 | 38495 | 3765 | 768437
1976/02/12 | 20:40:00 | 1976/02/12 20:40 | 38.037 | 1.341 | 34.65 | 3.387 | 44465 | 40502 | 3963 | 808939
1976/02/12 | 21:00:00 | 1976/02/12 21:00 | 40.004 | 1.363 | 36.439 | 3.565 | 46825 | 42654 | 4171 | 851593
1976/02/12 | 21:20:00 | 1976/02/12 21:20 | 41.97 | 1.386 | 38.218 | 3.752 | 49184 | 44794 | 4390 | 896387
1976/02/12 | 21:40:00 | 1976/02/12 21:40 | 43.937 | 1.409 | 39.989 | 3.948 | 51544 | 46924 | 4620 | 943311
1976/02/12 | 22:00:00 | 1976/02/12 22:00 | 45.303 | 1.423 | 41.152 | 4.151 | 53580 | 48684 | 4860 | 991995
1976/02/12 | 22:20:00 | 1976/02/12 22:20 | 46.603 | 1.436 | 42.243 | 4.36 | 55144 | 50037 | 5107 | 1042032
1976/02/12 | 22:40:00 | 1976/02/12 22:40 | 47.903 | 1.449 | 43.328 | 4.575 | 56703 | 51343 | 5361 | 1093375
1976/02/12 | 23:00:00 | 1976/02/12 23:00 | 49.202 | 1.462 | 44.407 | 4.795 | 58263 | 52641 | 5622 | 1146016
1976/02/12 | 23:20:00 | 1976/02/12 23:20 | 50.502 | 1.476 | 45.482 | 5.02 | 59823 | 53934 | 5889 | 1199950
1976/02/12 | 23:40:00 | 1976/02/12 23:40 | 51.802 | 1.489 | 46.551 | 5.251 | 61382 | 55220 | 6162 | 1255170
1976/02/13 | 00:00:00 | 1976/02/13 00:00 | 53.015 | 1.501 | 47.529 | 5.486 | 62926 | 56448 | 6442 | 1311618
1976/02/13 | 00:20:00 | 1976/02/13 00:20 | 54.025 | 1.51 | 48.298 | 5.727 | 64223 | 57496 | 6728 | 1369114
1976/02/13 | 00:40:00 | 1976/02/13 00:40 | 55.035 | 1.52 | 49.064 | 5.971 | 65435 | 58418 | 7018 | 1427532
1976/02/13 | 01:00:00 | 1976/02/13 01:00 | 56.045 | 1.529 | 49.827 | 6.218 | 66647 | 59335 | 7313 | 1486867
1976/02/13 | 01:20:00 | 1976/02/13 01:20 | 57.055 | 1.538 | 50.585 | 6.47 | 67860 | 60247 | 7613 | 1547114
1976/02/13 | 01:40:00 | 1976/02/13 01:40 | 58.065 | 1.548 | 51.339 | 6.726 | 69072 | 61155 | 7917 | 1608269
1976/02/13 | 02:00:00 | 1976/02/13 02:00 | 59.075 | 1.557 | 52.09 | 6.985 | 70284 | 62058 | 8226 | 1670327
1976/02/13 | 02:20:00 | 1976/02/13 02:20 | 59.776 | 1.563 | 52.529 | 7.247 | 71311 | 62772 | 8539 | 1733099
1976/02/13 | 02:40:00 | 1976/02/13 02:40 | 60.478 | 1.569 | 52.967 | 7.511 | 72152 | 63297 | 8855 | 1796396
1976/02/13 | 03:00:00 | 1976/02/13 03:00 | 61.179 | 1.576 | 53.401 | 7.778 | 72994 | 63821 | 9174 | 1860217
1976/02/13 | 03:20:00 | 1976/02/13 03:20 | 61.881 | 1.582 | 53.834 | 8.047 | 73836 | 64341 | 9495 | 1924558
1976/02/13 | 03:40:00 | 1976/02/13 03:40 | 62.302 | 1.585 | 53.985 | 8.317 | 74543 | 64692 | 9818 | 1989250
1976/02/13 | 04:00:00 | 1976/02/13 04:00 | 62.652 | 1.588 | 54.064 | 8.588 | 74973 | 64830 | 10143 | 2054080
1976/02/13 | 04:20:00 | 1976/02/13 04:20 | 63.003 | 1.591 | 54.144 | 8.859 | 75393 | 64925 | 10468 | 2119005
1976/02/13 | 04:40:00 | 1976/02/13 04:40 | 63.236 | 1.593 | 54.106 | 9.13 | 75779 | 64950 | 10794 | 2183955
1976/02/13 | 05:00:00 | 1976/02/13 05:00 | 63.351 | 1.594 | 53.95 | 9.401 | 75953 | 64833 | 11119 | 2248788
1976/02/13 | 05:20:00 | 1976/02/13 05:20 | 63.467 | 1.595 | 53.796 | 9.671 | 76091 | 64647 | 11443 | 2313435
1976/02/13 | 05:40:00 | 1976/02/13 05:40 | 63.582 | 1.596 | 53.642 | 9.94 | 76230 | 64462 | 11767 | 2377897
1976/02/13 | 06:00:00 | 1976/02/13 06:00 | 63.698 | 1.597 | 53.489 | 10.209 | 76368 | 64278 | 12090 | 2442175
1976/02/13 | 06:20:00 | 1976/02/13 06:20 | 63.813 | 1.598 | 53.336 | 10.477 | 76507 | 64095 | 12411 | 2506270
1976/02/13 | 06:40:00 | 1976/02/13 06:40 | 63.929 | 1.599 | 53.185 | 10.744 | 76645 | 63913 | 12732 | 2570183
1976/02/13 | 07:00:00 | 1976/02/13 07:00 | 64.044 | 1.6 | 53.034 | 11.01 | 76784 | 63732 | 13052 | 2633915
1976/02/13 | 07:20:00 | 1976/02/13 07:20 | 64.061 | 1.601 | 52.786 | 11.275 | 76899 | 63492 | 13371 | 2697407
1976/02/13 | 07:40:00 | 1976/02/13 07:40 | 63.931 | 1.599 | 52.392 | 11.539 | 76796 | 63107 | 13688 | 2697407
1976/02/13 | 08:00:00 | 1976/02/13 08:00 | 63.801 | 1.598 | 52.001 | 11.8 | 76639 | 62636 | 14003 | 2697407
1976/02/13 | 08:20:00 | 1976/02/13 08:20 | 63.671 | 1.597 | 51.611 | 12.06 | 76483 | 62167 | 14316 | 2697407
1976/02/13 | 08:40:00 | 1976/02/13 08:40 | 63.541 | 1.596 | 51.223 | 12.318 | 76327 | 61701 | 14627 | 2697407
1976/02/13 | 09:00:00 | 1976/02/13 09:00 | 63.233 | 1.593 | 50.66 | 12.573 | 76075 | 61130 | 14934 | 2697407
1976/02/13 | 09:20:00 | 1976/02/13 09:20 | 62.906 | 1.591 | 50.08 | 12.826 | 75684 | 60444 | 15239 | 2697407
1976/02/13 | 09:40:00 | 1976/02/13 09:40 | 62.579 | 1.588 | 49.504 | 13.075 | 75291 | 59751 | 15540 | 2697407
1976/02/13 | 10:00:00 | 1976/02/13 10:00 | 62.252 | 1.585 | 48.93 | 13.322 | 74898 | 59060 | 15838 | 2697407
1976/02/13 | 10:20:00 | 1976/02/13 10:20 | 61.875 | 1.582 | 48.309 | 13.566 | 74476 | 58344 | 16132 | 2697407
1976/02/13 | 10:40:00 | 1976/02/13 10:40 | 61.498 | 1.578 | 47.692 | 13.806 | 74024 | 57601 | 16423 | 2697407
1976/02/13 | 11:00:00 | 1976/02/13 11:00 | 61.121 | 1.575 | 47.077 | 14.044 | 73571 | 56862 | 16710 | 2697407
1976/02/13 | 11:20:00 | 1976/02/13 11:20 | 60.744 | 1.572 | 46.466 | 14.278 | 73119 | 56126 | 16993 | 2697407
1976/02/13 | 11:40:00 | 1976/02/13 11:40 | 60.367 | 1.568 | 45.858 | 14.509 | 72667 | 55394 | 17273 | 2697407
1976/02/13 | 12:00:00 | 1976/02/13 12:00 | 59.991 | 1.565 | 45.253 | 14.738 | 72215 | 54666 | 17548 | 2697407
1976/02/13 | 12:20:00 | 1976/02/13 12:20 | 59.614 | 1.562 | 44.651 | 14.963 | 71763 | 53942 | 17821 | 2697407
1976/02/13 | 12:40:00 | 1976/02/13 12:40 | 59.237 | 1.558 | 44.052 | 15.185 | 71310 | 53221 | 18089 | 2697407
1976/02/13 | 13:00:00 | 1976/02/13 13:00 | 58.86 | 1.555 | 43.455 | 15.405 | 70858 | 52504 | 18354 | 2697407
1976/02/13 | 13:20:00 | 1976/02/13 13:20 | 58.483 | 1.552 | 42.862 | 15.621 | 70406 | 51790 | 18616 | 2697407
1976/02/13 | 13:40:00 | 1976/02/13 13:40 | 57.975 | 1.547 | 42.141 | 15.834 | 69891 | 51002 | 18873 | 2697407
1976/02/13 | 14:00:00 | 1976/02/13 14:00 | 57.434 | 1.542 | 41.391 | 16.043 | 69245 | 50119 | 19127 | 2697407
1976/02/13 | 14:20:00 | 1976/02/13 14:20 | 56.893 | 1.537 | 40.644 | 16.249 | 68596 | 49221 | 19376 | 2697407
1976/02/13 | 14:40:00 | 1976/02/13 14:40 | 56.352 | 1.532 | 39.901 | 16.451 | 67947 | 48327 | 19620 | 2697407
1976/02/13 | 15:00:00 | 1976/02/13 15:00 | 55.811 | 1.527 | 39.162 | 16.649 | 67298 | 47438 | 19860 | 2697407
1976/02/13 | 15:20:00 | 1976/02/13 15:20 | 55.27 | 1.522 | 38.426 | 16.844 | 66649 | 46553 | 20096 | 2697407
1976/02/13 | 15:40:00 | 1976/02/13 15:40 | 54.729 | 1.516 | 37.695 | 17.034 | 66000 | 45673 | 20327 | 2697407
1976/02/13 | 16:00:00 | 1976/02/13 16:00 | 54.188 | 1.511 | 36.967 | 17.221 | 65350 | 44797 | 20553 | 2697407
1976/02/13 | 16:20:00 | 1976/02/13 16:20 | 53.647 | 1.506 | 36.242 | 17.405 | 64701 | 43925 | 20776 | 2697407
1976/02/13 | 16:40:00 | 1976/02/13 16:40 | 53.106 | 1.501 | 35.521 | 17.585 | 64052 | 43058 | 20994 | 2697407
1976/02/13 | 17:00:00 | 1976/02/13 17:00 | 52.565 | 1.496 | 34.804 | 17.761 | 63403 | 42195 | 21208 | 2697407
1976/02/13 | 17:20:00 | 1976/02/13 17:20 | 52.024 | 1.491 | 34.09 | 17.934 | 62754 | 41337 | 21417 | 2697407
1976/02/13 | 17:40:00 | 1976/02/13 17:40 | 51.483 | 1.486 | 33.38 | 18.103 | 62105 | 40482 | 21622 | 2697407
1976/02/13 | 18:00:00 | 1976/02/13 18:00 | 50.92 | 1.48 | 32.652 | 18.268 | 61447 | 39619 | 21823 | 2697407
1976/02/13 | 18:20:00 | 1976/02/13 18:20 | 50.341 | 1.475 | 31.911 | 18.43 | 60756 | 38738 | 22019 | 2697407
1976/02/13 | 18:40:00 | 1976/02/13 18:40 | 49.762 | 1.469 | 31.174 | 18.588 | 60061 | 37851 | 22211 | 2697407
1976/02/13 | 19:00:00 | 1976/02/13 19:00 | 49.183 | 1.463 | 30.44 | 18.743 | 59366 | 36968 | 22399 | 2697407
1976/02/13 | 19:20:00 | 1976/02/13 19:20 | 48.604 | 1.457 | 29.711 | 18.893 | 58672 | 36091 | 22582 | 2697407
1976/02/13 | 19:40:00 | 1976/02/13 19:40 | 48.025 | 1.451 | 28.984 | 19.041 | 57977 | 35217 | 22760 | 2697407
1976/02/13 | 20:00:00 | 1976/02/13 20:00 | 47.446 | 1.445 | 28.262 | 19.184 | 57282 | 34348 | 22935 | 2697407
1976/02/13 | 20:20:00 | 1976/02/13 20:20 | 46.867 | 1.439 | 27.543 | 19.324 | 56587 | 33483 | 23105 | 2697407
1976/02/13 | 20:40:00 | 1976/02/13 20:40 | 46.288 | 1.433 | 26.828 | 19.46 | 55892 | 32623 | 23270 | 2697407
1976/02/13 | 21:00:00 | 1976/02/13 21:00 | 45.709 | 1.427 | 26.116 | 19.593 | 55198 | 31766 | 23432 | 2697407
1976/02/13 | 21:20:00 | 1976/02/13 21:20 | 45.13 | 1.421 | 25.408 | 19.722 | 54503 | 30915 | 23589 | 2697407
1976/02/13 | 21:40:00 | 1976/02/13 21:40 | 44.551 | 1.415 | 24.703 | 19.848 | 53808 | 30067 | 23742 | 2697407
1976/02/13 | 22:00:00 | 1976/02/13 22:00 | 44.023 | 1.41 | 24.053 | 19.97 | 53132 | 29254 | 23890 | 2697407
1976/02/13 | 22:20:00 | 1976/02/13 22:20 | 43.53 | 1.404 | 23.441 | 20.089 | 52532 | 28497 | 24035 | 2697407
1976/02/13 | 22:40:00 | 1976/02/13 22:40 | 43.036 | 1.398 | 22.831 | 20.205 | 51940 | 27764 | 24176 | 2697407
1976/02/13 | 23:00:00 | 1976/02/13 23:00 | 42.543 | 1.393 | 22.225 | 20.318 | 51348 | 27034 | 24313 | 2697407
1976/02/13 | 23:20:00 | 1976/02/13 23:20 | 42.05 | 1.387 | 21.622 | 20.428 | 50756 | 26309 | 24447 | 2697407
1976/02/13 | 23:40:00 | 1976/02/13 23:40 | 41.557 | 1.381 | 21.023 | 20.534 | 50164 | 25587 | 24577 | 2697407
1976/02/14 | 00:00:00 | 1976/02/14 00:00 | 41.063 | 1.376 | 20.425 | 20.638 | 49572 | 24868 | 24704 | 2697407
1976/02/14 | 00:20:00 | 1976/02/14 00:20 | 40.57 | 1.37 | 19.831 | 20.739 | 48980 | 24153 | 24827 | 2697407
1976/02/14 | 00:40:00 | 1976/02/14 00:40 | 40.077 | 1.365 | 19.24 | 20.837 | 48388 | 23442 | 24946 | 2697407
1976/02/14 | 01:00:00 | 1976/02/14 01:00 | 39.584 | 1.359 | 18.652 | 20.932 | 47796 | 22735 | 25062 | 2697407
1976/02/14 | 01:20:00 | 1976/02/14 01:20 | 39.09 | 1.353 | 18.066 | 21.024 | 47204 | 22031 | 25174 | 2697407
1976/02/14 | 01:40:00 | 1976/02/14 01:40 | 38.597 | 1.348 | 17.484 | 21.113 | 46612 | 21330 | 25282 | 2697407
1976/02/14 | 02:00:00 | 1976/02/14 02:00 | 38.104 | 1.342 | 16.905 | 21.199 | 46020 | 20633 | 25388 | 2697407
1976/02/14 | 02:20:00 | 1976/02/14 02:20 | 37.61 | 1.336 | 16.327 | 21.283 | 45429 | 19939 | 25489 | 2697407
1976/02/14 | 02:40:00 | 1976/02/14 02:40 | 37.117 | 1.331 | 15.754 | 21.363 | 44837 | 19249 | 25587 | 2697407
1976/02/14 | 03:00:00 | 1976/02/14 03:00 | 36.624 | 1.325 | 15.183 | 21.441 | 44245 | 18562 | 25682 | 2697407
1976/02/14 | 03:20:00 | 1976/02/14 03:20 | 36.148 | 1.32 | 14.633 | 21.515 | 43654 | 17890 | 25774 | 2697407
1976/02/14 | 03:40:00 | 1976/02/14 03:40 | 35.823 | 1.315 | 14.235 | 21.588 | 43182 | 17321 | 25862 | 2697407
1976/02/14 | 04:00:00 | 1976/02/14 04:00 | 35.499 | 1.311 | 13.841 | 21.658 | 42793 | 16846 | 25947 | 2697407
1976/02/14 | 04:20:00 | 1976/02/14 04:20 | 35.174 | 1.307 | 13.448 | 21.726 | 42404 | 16373 | 26031 | 2697407
1976/02/14 | 04:40:00 | 1976/02/14 04:40 | 34.85 | 1.303 | 13.057 | 21.793 | 42014 | 15903 | 26112 | 2697407
1976/02/14 | 05:00:00 | 1976/02/14 05:00 | 34.525 | 1.298 | 12.668 | 21.857 | 41625 | 15435 | 26190 | 2697407
1976/02/14 | 05:20:00 | 1976/02/14 05:20 | 34.201 | 1.294 | 12.281 | 21.92 | 41236 | 14969 | 26266 | 2697407
1976/02/14 | 05:40:00 | 1976/02/14 05:40 | 33.876 | 1.29 | 11.896 | 21.98 | 40846 | 14506 | 26340 | 2697407
1976/02/14 | 06:00:00 | 1976/02/14 06:00 | 33.552 | 1.286 | 11.513 | 22.039 | 40457 | 14045 | 26412 | 2697407
1976/02/14 | 06:20:00 | 1976/02/14 06:20 | 33.227 | 1.282 | 11.131 | 22.096 | 40068 | 13586 | 26481 | 2697407
1976/02/14 | 06:40:00 | 1976/02/14 06:40 | 32.903 | 1.277 | 10.752 | 22.151 | 39678 | 13130 | 26548 | 2697407
1976/02/14 | 07:00:00 | 1976/02/14 07:00 | 32.578 | 1.273 | 10.374 | 22.204 | 39289 | 12676 | 26613 | 2697407
1976/02/14 | 07:20:00 | 1976/02/14 07:20 | 32.254 | 1.269 | 9.999 | 22.255 | 38899 | 12224 | 26675 | 2697407
1976/02/14 | 07:40:00 | 1976/02/14 07:40 | 31.929 | 1.265 | 9.625 | 22.304 | 38510 | 11775 | 26735 | 2697407
1976/02/14 | 08:00:00 | 1976/02/14 08:00 | 31.605 | 1.26 | 9.254 | 22.351 | 38121 | 11327 | 26793 | 2697407
1976/02/14 | 08:20:00 | 1976/02/14 08:20 | 31.281 | 1.256 | 8.884 | 22.397 | 37731 | 10883 | 26849 | 2697407
1976/02/14 | 08:40:00 | 1976/02/14 08:40 | 30.956 | 1.252 | 8.516 | 22.44 | 37342 | 10440 | 26902 | 2697407
1976/02/14 | 09:00:00 | 1976/02/14 09:00 | 30.652 | 1.248 | 8.17 | 22.482 | 36956 | 10011 | 26953 | 2697407
1976/02/14 | 09:20:00 | 1976/02/14 09:20 | 30.393 | 1.244 | 7.871 | 22.522 | 36627 | 9624 | 27003 | 2697407
1976/02/14 | 09:40:00 | 1976/02/14 09:40 | 30.135 | 1.241 | 7.574 | 22.561 | 36317 | 9267 | 27050 | 2697407
1976/02/14 | 10:00:00 | 1976/02/14 10:00 | 29.877 | 1.237 | 7.279 | 22.598 | 36007 | 8912 | 27096 | 2697407
1976/02/14 | 10:20:00 | 1976/02/14 10:20 | 29.619 | 1.234 | 6.985 | 22.634 | 35698 | 8558 | 27139 | 2697407
1976/02/14 | 10:40:00 | 1976/02/14 10:40 | 29.361 | 1.23 | 6.693 | 22.668 | 35388 | 8207 | 27181 | 2697407
1976/02/14 | 11:00:00 | 1976/02/14 11:00 | 29.103 | 1.226 | 6.402 | 22.701 | 35078 | 7857 | 27222 | 2697407
1976/02/14 | 11:20:00 | 1976/02/14 11:20 | 28.845 | 1.223 | 6.113 | 22.732 | 34768 | 7509 | 27260 | 2697407
1976/02/14 | 11:40:00 | 1976/02/14 11:40 | 28.586 | 1.219 | 5.824 | 22.762 | 34459 | 7162 | 27297 | 2697407
1976/02/14 | 12:00:00 | 1976/02/14 12:00 | 28.328 | 1.215 | 5.537 | 22.791 | 34149 | 6816 | 27332 | 2697407
1976/02/14 | 12:20:00 | 1976/02/14 12:20 | 28.07 | 1.212 | 5.252 | 22.818 | 33839 | 6474 | 27365 | 2697407
1976/02/14 | 12:40:00 | 1976/02/14 12:40 | 27.804 | 1.208 | 4.96 | 22.844 | 33528 | 6128 | 27397 | 2697407
1976/02/14 | 13:00:00 | 1976/02/14 13:00 | 27.503 | 1.204 | 4.635 | 22.868 | 33184 | 5758 | 27427 | 2697407
1976/02/14 | 13:20:00 | 1976/02/14 13:20 | 27.203 | 1.199 | 4.313 | 22.89 | 32824 | 5369 | 27455 | 2697407
1976/02/14 | 13:40:00 | 1976/02/14 13:40 | 26.903 | 1.195 | 3.992 | 22.911 | 32463 | 4983 | 27480 | 2697407
1976/02/14 | 14:00:00 | 1976/02/14 14:00 | 26.602 | 1.19 | 3.672 | 22.93 | 32103 | 4599 | 27504 | 2697407
1976/02/14 | 14:20:00 | 1976/02/14 14:20 | 26.302 | 1.186 | 3.354 | 22.948 | 31743 | 4216 | 27527 | 2697407
1976/02/14 | 14:40:00 | 1976/02/14 14:40 | 26.002 | 1.181 | 3.038 | 22.964 | 31382 | 3836 | 27547 | 2697407
1976/02/14 | 15:00:00 | 1976/02/14 15:00 | 25.701 | 1.177 | 2.723 | 22.978 | 31022 | 3457 | 27565 | 2697407
1976/02/14 | 15:20:00 | 1976/02/14 15:20 | 25.262 | 1.17 | 2.271 | 22.991 | 30578 | 2997 | 27581 | 2697407
1976/02/14 | 15:40:00 | 1976/02/14 15:40 | 24.822 | 1.163 | 1.821 | 23.001 | 30050 | 2456 | 27595 | 2697407
1976/02/14 | 16:00:00 | 1976/02/14 16:00 | 24.383 | 1.156 | 1.374 | 23.009 | 29523 | 1917 | 27606 | 2697407
1976/02/14 | 16:20:00 | 1976/02/14 16:20 | 23.943 | 1.15 | 0.928 | 23.015 | 28995 | 1381 | 27614 | 2697407
1976/02/14 | 16:40:00 | 1976/02/14 16:40 | 23.485 | 1.142 | 0.467 | 23.018 | 28466 | 837 | 27620 | 2697407
1976/02/14 | 17:00:00 | 1976/02/14 17:00 | 22.954 | 1.133 | 0 | 22.954 | 27864 | 280 | 27583 | 2697407
1976/02/14 | 17:20:00 | 1976/02/14 17:20 | 22.423 | 1.123 | 0 | 22.423 | 27227 | 0 | 27226 | 2697407
1976/02/14 | 17:40:00 | 1976/02/14 17:40 | 21.892 | 1.114 | 0 | 21.892 | 26589 | 0 | 26589 | 2697407
1976/02/14 | 18:00:00 | 1976/02/14 18:00 | 21.361 | 1.104 | 0 | 21.361 | 25952 | 0 | 25952 | 2697407
1976/02/14 | 18:20:00 | 1976/02/14 18:20 | 20.83 | 1.095 | 0 | 20.83 | 25315 | 0 | 25315 | 2697407
1976/02/14 | 18:40:00 | 1976/02/14 18:40 | 20.299 | 1.085 | 0 | 20.299 | 24678 | 0 | 24677 | 2697407
1976/02/14 | 19:00:00 | 1976/02/14 19:00 | 19.768 | 1.076 | 0 | 19.768 | 24040 | 0 | 24040 | 2697407
1976/02/14 | 19:20:00 | 1976/02/14 19:20 | 19.237 | 1.066 | 0 | 19.237 | 23403 | 0 | 23403 | 2697407
1976/02/14 | 19:40:00 | 1976/02/14 19:40 | 18.706 | 1.057 | 0 | 18.706 | 22766 | 0 | 22766 | 2697407
1976/02/14 | 20:00:00 | 1976/02/14 20:00 | 18.175 | 1.047 | 0 | 18.175 | 22129 | 0 | 22129 | 2697407
1976/02/14 | 20:20:00 | 1976/02/14 20:20 | 17.644 | 1.038 | 0 | 17.644 | 21492 | 0 | 21491 | 2697407
1976/02/14 | 20:40:00 | 1976/02/14 20:40 | 17.367 | 1.033 | 0 | 17.367 | 20930 | 0 | 21007 | 2697407
1976/02/14 | 21:00:00 | 1976/02/14 21:00 | 17.343 | 1.032 | 0 | 17.343 | 20826 | 0 | 20826 | 2697407
1976/02/14 | 21:20:00 | 1976/02/14 21:20 | 17.465 | 1.035 | 0.122 | 17.343 | 20832 | 73 | 20812 | 2697407
1976/02/14 | 21:40:00 | 1976/02/14 21:40 | 17.807 | 1.041 | 0.462 | 17.345 | 21163 | 350 | 20813 | 2697407
1976/02/14 | 22:00:00 | 1976/02/14 22:00 | 18.149 | 1.048 | 0.801 | 17.348 | 21574 | 758 | 20816 | 2697407
1976/02/14 | 22:20:00 | 1976/02/14 22:20 | 18.491 | 1.055 | 1.138 | 17.353 | 21984 | 1164 | 20820 | 2697407
1976/02/14 | 22:40:00 | 1976/02/14 22:40 | 18.674 | 1.058 | 1.315 | 17.359 | 22346 | 1472 | 20827 | 2697407
1976/02/14 | 23:00:00 | 1976/02/14 23:00 | 18.699 | 1.059 | 1.333 | 17.366 | 22424 | 1589 | 20835 | 2697407
1976/02/14 | 23:20:00 | 1976/02/14 23:20 | 18.724 | 1.059 | 1.352 | 17.372 | 22454 | 1611 | 20843 | 2697407
1976/02/14 | 23:40:00 | 1976/02/14 23:40 | 18.749 | 1.06 | 1.37 | 17.379 | 22484 | 1633 | 20851 | 2697407
1976/02/15 | 00:00:00 | 1976/02/15 00:00 | 18.696 | 1.059 | 1.31 | 17.386 | 22500 | 1608 | 20859 | 2697407
1976/02/15 | 00:20:00 | 1976/02/15 00:20 | 18.459 | 1.054 | 1.067 | 17.392 | 22293 | 1426 | 20867 | 2697407
1976/02/15 | 00:40:00 | 1976/02/15 00:40 | 18.222 | 1.049 | 0.825 | 17.397 | 22009 | 1136 | 20873 | 2697407
1976/02/15 | 01:00:00 | 1976/02/15 01:00 | 17.985 | 1.045 | 0.585 | 17.4 | 21724 | 846 | 20878 | 2697407
1976/02/15 | 01:20:00 | 1976/02/15 01:20 | 17.748 | 1.04 | 0.346 | 17.402 | 21440 | 558 | 20882 | 2697407
1976/02/15 | 01:40:00 | 1976/02/15 01:40 | 17.466 | 1.034 | 0.063 | 17.403 | 21142 | 245 | 20884 | 2697407
1976/02/15 | 02:00:00 | 1976/02/15 02:00 | 17.137 | 1.027 | 0 | 17.137 | 20761 | 38 | 20724 | 2697407
1976/02/15 | 02:20:00 | 1976/02/15 02:20 | 16.808 | 1.02 | 0 | 16.808 | 20367 | 0 | 20367 | 2697407
1976/02/15 | 02:40:00 | 1976/02/15 02:40 | 16.48 | 1.012 | 0 | 16.48 | 19973 | 0 | 19973 | 2697407
1976/02/15 | 03:00:00 | 1976/02/15 03:00 | 16.151 | 1.005 | 0 | 16.151 | 19578 | 0 | 19579 | 2697407
1976/02/15 | 03:20:00 | 1976/02/15 03:20 | 15.822 | 0.997 | 0 | 15.822 | 19184 | 0 | 19184 | 2697407
1976/02/15 | 03:40:00 | 1976/02/15 03:40 | 15.494 | 0.99 | 0 | 15.494 | 18790 | 0 | 18790 | 2697407
1976/02/15 | 04:00:00 | 1976/02/15 04:00 | 15.165 | 0.983 | 0 | 15.165 | 18395 | 0 | 18395 | 2697407
1976/02/15 | 04:20:00 | 1976/02/15 04:20 | 14.836 | 0.975 | 0 | 14.836 | 18001 | 0 | 18001 | 2697407
1976/02/15 | 04:40:00 | 1976/02/15 04:40 | 14.508 | 0.968 | 0 | 14.508 | 17607 | 0 | 17606 | 2697407
1976/02/15 | 05:00:00 | 1976/02/15 05:00 | 14.179 | 0.96 | 0 | 14.179 | 17212 | 0 | 17212 | 2697407
1976/02/15 | 05:20:00 | 1976/02/15 05:20 | 13.851 | 0.953 | 0 | 13.851 | 16818 | 0 | 16818 | 2697407
1976/02/15 | 05:40:00 | 1976/02/15 05:40 | 13.552 | 0.946 | 0 | 13.552 | 16427 | 0 | 16442 | 2697407
1976/02/15 | 06:00:00 | 1976/02/15 06:00 | 13.373 | 0.941 | 0 | 13.373 | 16155 | 0 | 16155 | 2697407
1976/02/15 | 06:20:00 | 1976/02/15 06:20 | 13.194 | 0.936 | 0 | 13.194 | 15940 | 0 | 15940 | 2697407
1976/02/15 | 06:40:00 | 1976/02/15 06:40 | 13.014 | 0.931 | 0 | 13.014 | 15725 | 0 | 15725 | 2697407
1976/02/15 | 07:00:00 | 1976/02/15 07:00 | 12.855 | 0.927 | 0 | 12.855 | 15513 | 0 | 15521 | 2697407
1976/02/15 | 07:20:00 | 1976/02/15 07:20 | 12.74 | 0.924 | 0 | 12.74 | 15357 | 0 | 15357 | 2697407
1976/02/15 | 07:40:00 | 1976/02/15 07:40 | 12.678 | 0.922 | 0 | 12.678 | 15226 | 0 | 15251 | 2697407
1976/02/15 | 08:00:00 | 1976/02/15 08:00 | 12.826 | 0.926 | 0.148 | 12.678 | 15302 | 89 | 15214 | 2697407
1976/02/15 | 08:20:00 | 1976/02/15 08:20 | 12.999 | 0.931 | 0.319 | 12.68 | 15481 | 280 | 15215 | 2697407
1976/02/15 | 08:40:00 | 1976/02/15 08:40 | 13.408 | 0.942 | 0.726 | 12.682 | 15844 | 627 | 15217 | 2697407
1976/02/15 | 09:00:00 | 1976/02/15 09:00 | 13.817 | 0.952 | 1.13 | 12.687 | 16335 | 1114 | 15221 | 2697407
1976/02/15 | 09:20:00 | 1976/02/15 09:20 | 14.226 | 0.963 | 1.533 | 12.693 | 16826 | 1598 | 15228 | 2697407
1976/02/15 | 09:40:00 | 1976/02/15 09:40 | 14.362 | 0.966 | 1.661 | 12.701 | 17185 | 1916 | 15237 | 2697407
1976/02/15 | 10:00:00 | 1976/02/15 10:00 | 14.43 | 0.968 | 1.72 | 12.71 | 17275 | 2028 | 15247 | 2697407
1976/02/15 | 10:20:00 | 1976/02/15 10:20 | 14.499 | 0.97 | 1.78 | 12.719 | 17357 | 2100 | 15257 | 2697407
1976/02/15 | 10:40:00 | 1976/02/15 10:40 | 14.53 | 0.97 | 1.802 | 12.728 | 17435 | 2150 | 15268 | 2697407
1976/02/15 | 11:00:00 | 1976/02/15 11:00 | 14.413 | 0.968 | 1.677 | 12.736 | 17365 | 2087 | 15278 | 2697407
1976/02/15 | 11:20:00 | 1976/02/15 11:20 | 14.296 | 0.965 | 1.551 | 12.745 | 17225 | 1937 | 15289 | 2697407
1976/02/15 | 11:40:00 | 1976/02/15 11:40 | 14.179 | 0.962 | 1.427 | 12.752 | 17085 | 1787 | 15298 | 2697407
1976/02/15 | 12:00:00 | 1976/02/15 12:00 | 14.062 | 0.959 | 1.303 | 12.759 | 16944 | 1638 | 15306 | 2697407
1976/02/15 | 12:20:00 | 1976/02/15 12:20 | 13.839 | 0.953 | 1.074 | 12.765 | 16740 | 1426 | 15314 | 2697407
1976/02/15 | 12:40:00 | 1976/02/15 12:40 | 13.616 | 0.947 | 0.846 | 12.77 | 16473 | 1152 | 15321 | 2697407
1976/02/15 | 13:00:00 | 1976/02/15 13:00 | 13.393 | 0.941 | 0.62 | 12.773 | 16206 | 880 | 15326 | 2697407
1976/02/15 | 13:20:00 | 1976/02/15 13:20 | 13.17 | 0.935 | 0.394 | 12.776 | 15938 | 608 | 15329 | 2697407
1976/02/15 | 13:40:00 | 1976/02/15 13:40 | 12.948 | 0.928 | 0.171 | 12.777 | 15671 | 339 | 15332 | 2697407
1976/02/15 | 14:00:00 | 1976/02/15 14:00 | 12.725 | 0.922 | 0 | 12.725 | 15403 | 102 | 15301 | 2697407
1976/02/15 | 14:20:00 | 1976/02/15 14:20 | 12.502 | 0.916 | 0 | 12.502 | 15136 | 0 | 15136 | 2697407
1976/02/15 | 14:40:00 | 1976/02/15 14:40 | 12.334 | 0.91 | 0 | 12.334 | 14895 | 0 | 14902 | 2697407
1976/02/15 | 15:00:00 | 1976/02/15 15:00 | 12.18 | 0.904 | 0 | 12.18 | 14708 | 0 | 14708 | 2697407
1976/02/15 | 15:20:00 | 1976/02/15 15:20 | 12.025 | 0.898 | 0 | 12.025 | 14523 | 0 | 14523 | 2697407
1976/02/15 | 15:40:00 | 1976/02/15 15:40 | 11.871 | 0.891 | 0 | 11.871 | 14338 | 0 | 14338 | 2697407
1976/02/15 | 16:00:00 | 1976/02/15 16:00 | 11.716 | 0.885 | 0 | 11.716 | 14152 | 0 | 14152 | 2697407
1976/02/15 | 16:20:00 | 1976/02/15 16:20 | 11.562 | 0.879 | 0 | 11.562 | 13967 | 0 | 13967 | 2697407
1976/02/15 | 16:40:00 | 1976/02/15 16:40 | 11.408 | 0.873 | 0 | 11.408 | 13782 | 0 | 13782 | 2697407
1976/02/15 | 17:00:00 | 1976/02/15 17:00 | 11.253 | 0.867 | 0 | 11.253 | 13597 | 0 | 13597 | 2697407
1976/02/15 | 17:20:00 | 1976/02/15 17:20 | 11.099 | 0.86 | 0 | 11.099 | 13411 | 0 | 13411 | 2697407
1976/02/15 | 17:40:00 | 1976/02/15 17:40 | 10.945 | 0.854 | 0 | 10.945 | 13226 | 0 | 13226 | 2697407
1976/02/15 | 18:00:00 | 1976/02/15 18:00 | 10.79 | 0.848 | 0 | 10.79 | 13041 | 0 | 13041 | 2697407
1976/02/15 | 18:20:00 | 1976/02/15 18:20 | 10.636 | 0.842 | 0 | 10.636 | 12856 | 0 | 12856 | 2697407
1976/02/15 | 18:40:00 | 1976/02/15 18:40 | 10.481 | 0.835 | 0 | 10.481 | 12670 | 0 | 12670 | 2697407
1976/02/15 | 19:00:00 | 1976/02/15 19:00 | 10.327 | 0.829 | 0 | 10.327 | 12485 | 0 | 12485 | 2697407
1976/02/15 | 19:20:00 | 1976/02/15 19:20 | 10.173 | 0.823 | 0 | 10.173 | 12300 | 0 | 12300 | 2697407
1976/02/15 | 19:40:00 | 1976/02/15 19:40 | 10.018 | 0.817 | 0 | 10.018 | 12115 | 0 | 12115 | 2697407
1976/02/15 | 20:00:00 | 1976/02/15 20:00 | 9.864 | 0.811 | 0 | 9.864 | 11929 | 0 | 11929 | 2697407
1976/02/15 | 20:20:00 | 1976/02/15 20:20 | 9.717 | 0.805 | 0 | 9.717 | 11745 | 0 | 11749 | 2697407
1976/02/15 | 20:40:00 | 1976/02/15 20:40 | 9.64 | 0.801 | 0 | 9.64 | 11614 | 0 | 11614 | 2697407
1976/02/15 | 21:00:00 | 1976/02/15 21:00 | 9.563 | 0.798 | 0 | 9.563 | 11522 | 0 | 11522 | 2697407
1976/02/15 | 21:20:00 | 1976/02/15 21:20 | 9.486 | 0.795 | 0 | 9.486 | 11429 | 0 | 11429 | 2697407
1976/02/15 | 21:40:00 | 1976/02/15 21:40 | 9.409 | 0.791 | 0 | 9.409 | 11337 | 0 | 11337 | 2697407
1976/02/15 | 22:00:00 | 1976/02/15 22:00 | 9.575 | 0.799 | 0.166 | 9.409 | 11376 | 99 | 11291 | 2697407
1976/02/15 | 22:20:00 | 1976/02/15 22:20 | 9.769 | 0.807 | 0.358 | 9.411 | 11607 | 314 | 11292 | 2697407
1976/02/15 | 22:40:00 | 1976/02/15 22:40 | 9.963 | 0.815 | 0.55 | 9.413 | 11839 | 545 | 11294 | 2697407
1976/02/15 | 23:00:00 | 1976/02/15 23:00 | 10.155 | 0.823 | 0.739 | 9.416 | 12071 | 773 | 11298 | 2697407
1976/02/15 | 23:20:00 | 1976/02/15 23:20 | 10.348 | 0.831 | 0.928 | 9.42 | 12302 | 1000 | 11302 | 2697407
1976/02/15 | 23:40:00 | 1976/02/15 23:40 | 10.541 | 0.839 | 1.115 | 9.426 | 12533 | 1226 | 11308 | 2697407
1976/02/16 | 00:00:00 | 1976/02/16 00:00 | 10.733 | 0.848 | 1.301 | 9.432 | 12764 | 1450 | 11314 | 2697407
1976/02/16 | 00:20:00 | 1976/02/16 00:20 | 10.841 | 0.852 | 1.403 | 9.438 | 12960 | 1622 | 11322 | 2697407
1976/02/16 | 00:40:00 | 1976/02/16 00:40 | 10.912 | 0.855 | 1.466 | 9.446 | 13052 | 1721 | 11330 | 2697407
1976/02/16 | 01:00:00 | 1976/02/16 01:00 | 10.984 | 0.858 | 1.531 | 9.453 | 13138 | 1798 | 11339 | 2697407
1976/02/16 | 01:20:00 | 1976/02/16 01:20 | 10.991 | 0.858 | 1.53 | 9.461 | 13185 | 1837 | 11348 | 2697407
1976/02/16 | 01:40:00 | 1976/02/16 01:40 | 10.998 | 0.859 | 1.53 | 9.468 | 13194 | 1836 | 11357 | 2697407
1976/02/16 | 02:00:00 | 1976/02/16 02:00 | 11.006 | 0.859 | 1.53 | 9.476 | 13202 | 1836 | 11367 | 2697407
1976/02/16 | 02:20:00 | 1976/02/16 02:20 | 10.947 | 0.856 | 1.463 | 9.484 | 13183 | 1796 | 11376 | 2697407
1976/02/16 | 02:40:00 | 1976/02/16 02:40 | 10.86 | 0.853 | 1.369 | 9.491 | 13084 | 1700 | 11385 | 2697407
1976/02/16 | 03:00:00 | 1976/02/16 03:00 | 10.773 | 0.849 | 1.276 | 9.497 | 12980 | 1587 | 11393 | 2697407
1976/02/16 | 03:20:00 | 1976/02/16 03:20 | 10.682 | 0.845 | 1.179 | 9.503 | 12875 | 1473 | 11400 | 2697407
1976/02/16 | 03:40:00 | 1976/02/16 03:40 | 10.551 | 0.84 | 1.042 | 9.509 | 12740 | 1332 | 11407 | 2697407
1976/02/16 | 04:00:00 | 1976/02/16 04:00 | 10.421 | 0.834 | 0.907 | 9.514 | 12583 | 1169 | 11414 | 2697407
1976/02/16 | 04:20:00 | 1976/02/16 04:20 | 10.29 | 0.829 | 0.772 | 9.518 | 12427 | 1007 | 11419 | 2697407
1976/02/16 | 04:40:00 | 1976/02/16 04:40 | 10.16 | 0.823 | 0.638 | 9.522 | 12270 | 846 | 11424 | 2697407
1976/02/16 | 05:00:00 | 1976/02/16 05:00 | 10.03 | 0.818 | 0.505 | 9.525 | 12114 | 686 | 11428 | 2697407
1976/02/16 | 05:20:00 | 1976/02/16 05:20 | 9.899 | 0.812 | 0.372 | 9.527 | 11957 | 527 | 11431 | 2697407
1976/02/16 | 05:40:00 | 1976/02/16 05:40 | 9.769 | 0.807 | 0.241 | 9.528 | 11801 | 368 | 11433 | 2697407
1976/02/16 | 06:00:00 | 1976/02/16 06:00 | 9.639 | 0.801 | 0.11 | 9.529 | 11644 | 210 | 11434 | 2697407
1976/02/16 | 06:20:00 | 1976/02/16 06:20 | 9.508 | 0.795 | 0 | 9.508 | 11488 | 66 | 11422 | 2697407
1976/02/16 | 06:40:00 | 1976/02/16 06:40 | 9.378 | 0.79 | 0 | 9.378 | 11332 | 0 | 11332 | 2697407
1976/02/16 | 07:00:00 | 1976/02/16 07:00 | 9.256 | 0.785 | 0 | 9.256 | 11177 | 0 | 11180 | 2697407
1976/02/16 | 07:20:00 | 1976/02/16 07:20 | 9.153 | 0.78 | 0 | 9.153 | 11045 | 0 | 11045 | 2697407
1976/02/16 | 07:40:00 | 1976/02/16 07:40 | 9.051 | 0.775 | 0 | 9.051 | 10922 | 0 | 10922 | 2697407
1976/02/16 | 08:00:00 | 1976/02/16 08:00 | 8.948 | 0.771 | 0 | 8.948 | 10800 | 0 | 10799 | 2697407
1976/02/16 | 08:20:00 | 1976/02/16 08:20 | 8.846 | 0.766 | 0 | 8.846 | 10677 | 0 | 10676 | 2697407
1976/02/16 | 08:40:00 | 1976/02/16 08:40 | 8.744 | 0.761 | 0 | 8.744 | 10554 | 0 | 10554 | 2697407
1976/02/16 | 09:00:00 | 1976/02/16 09:00 | 8.641 | 0.757 | 0 | 8.641 | 10431 | 0 | 10431 | 2697407
1976/02/16 | 09:20:00 | 1976/02/16 09:20 | 8.539 | 0.752 | 0 | 8.539 | 10308 | 0 | 10308 | 2697407
1976/02/16 | 09:40:00 | 1976/02/16 09:40 | 8.436 | 0.747 | 0 | 8.436 | 10185 | 0 | 10185 | 2697407
1976/02/16 | 10:00:00 | 1976/02/16 10:00 | 8.334 | 0.743 | 0 | 8.334 | 10062 | 0 | 10062 | 2697407
1976/02/16 | 10:20:00 | 1976/02/16 10:20 | 8.231 | 0.738 | 0 | 8.231 | 9939 | 0 | 9939 | 2697407
1976/02/16 | 10:40:00 | 1976/02/16 10:40 | 8.129 | 0.733 | 0 | 8.129 | 9816 | 0 | 9816 | 2697407
1976/02/16 | 11:00:00 | 1976/02/16 11:00 | 8.027 | 0.728 | 0 | 8.027 | 9693 | 0 | 9694 | 2697407
1976/02/16 | 11:20:00 | 1976/02/16 11:20 | 7.924 | 0.724 | 0 | 7.924 | 9570 | 0 | 9571 | 2697407
1976/02/16 | 11:40:00 | 1976/02/16 11:40 | 7.822 | 0.719 | 0 | 7.822 | 9447 | 0 | 9448 | 2697407
1976/02/16 | 12:00:00 | 1976/02/16 12:00 | 7.719 | 0.714 | 0 | 7.719 | 9325 | 0 | 9325 | 2697407
1976/02/16 | 12:20:00 | 1976/02/16 12:20 | 7.617 | 0.71 | 0 | 7.617 | 9202 | 0 | 9202 | 2697407
1976/02/16 | 12:40:00 | 1976/02/16 12:40 | 7.514 | 0.705 | 0 | 7.514 | 9079 | 0 | 9079 | 2697407
1976/02/16 | 13:00:00 | 1976/02/16 13:00 | 7.412 | 0.7 | 0 | 7.412 | 8956 | 0 | 8956 | 2697407
1976/02/16 | 13:20:00 | 1976/02/16 13:20 | 7.31 | 0.696 | 0 | 7.31 | 8833 | 0 | 8833 | 2697407
1976/02/16 | 13:40:00 | 1976/02/16 13:40 | 7.207 | 0.691 | 0 | 7.207 | 8710 | 0 | 8710 | 2697407
1976/02/16 | 14:00:00 | 1976/02/16 14:00 | 7.105 | 0.686 | 0 | 7.105 | 8587 | 0 | 8587 | 2697407
1976/02/16 | 14:20:00 | 1976/02/16 14:20 | 7.036 | 0.683 | 0 | 7.036 | 8478 | 0 | 8485 | 2697407
1976/02/16 | 14:40:00 | 1976/02/16 14:40 | 6.983 | 0.68 | 0 | 6.983 | 8412 | 0 | 8411 | 2697407
1976/02/16 | 15:00:00 | 1976/02/16 15:00 | 6.929 | 0.678 | 0 | 6.929 | 8347 | 0 | 8347 | 2697407
1976/02/16 | 15:20:00 | 1976/02/16 15:20 | 6.876 | 0.675 | 0 | 6.876 | 8283 | 0 | 8283 | 2697407
1976/02/16 | 15:40:00 | 1976/02/16 15:40 | 6.822 | 0.672 | 0 | 6.822 | 8219 | 0 | 8219 | 2697407
1976/02/16 | 16:00:00 | 1976/02/16 16:00 | 6.769 | 0.67 | 0 | 6.769 | 8155 | 0 | 8155 | 2697407
1976/02/16 | 16:20:00 | 1976/02/16 16:20 | 6.715 | 0.667 | 0 | 6.715 | 8090 | 0 | 8090 | 2697407
1976/02/16 | 16:40:00 | 1976/02/16 16:40 | 6.662 | 0.664 | 0 | 6.662 | 8026 | 0 | 8026 | 2697407
1976/02/16 | 17:00:00 | 1976/02/16 17:00 | 6.625 | 0.662 | 0 | 6.625 | 7968 | 0 | 7972 | 2697407
1976/02/16 | 17:20:00 | 1976/02/16 17:20 | 6.6 | 0.661 | 0 | 6.6 | 7935 | 0 | 7935 | 2697407
1976/02/16 | 17:40:00 | 1976/02/16 17:40 | 6.575 | 0.66 | 0 | 6.575 | 7905 | 0 | 7905 | 2697407
1976/02/16 | 18:00:00 | 1976/02/16 18:00 | 6.549 | 0.658 | 0 | 6.549 | 7874 | 0 | 7874 | 2697407
1976/02/16 | 18:20:00 | 1976/02/16 18:20 | 6.524 | 0.657 | 0 | 6.524 | 7844 | 0 | 7844 | 2697407
1976/02/16 | 18:40:00 | 1976/02/16 18:40 | 6.499 | 0.656 | 0 | 6.499 | 7814 | 0 | 7814 | 2697407
1976/02/16 | 19:00:00 | 1976/02/16 19:00 | 6.474 | 0.655 | 0 | 6.474 | 7783 | 0 | 7784 | 2697407
1976/02/16 | 19:20:00 | 1976/02/16 19:20 | 6.448 | 0.653 | 0 | 6.448 | 7753 | 0 | 7753 | 2697407
1976/02/16 | 19:40:00 | 1976/02/16 19:40 | 6.423 | 0.652 | 0 | 6.423 | 7723 | 0 | 7723 | 2697407
1976/02/16 | 20:00:00 | 1976/02/16 20:00 | 6.398 | 0.651 | 0 | 6.398 | 7693 | 0 | 7693 | 2697407
1976/02/16 | 20:20:00 | 1976/02/16 20:20 | 6.373 | 0.649 | 0 | 6.373 | 7662 | 0 | 7663 | 2697407
1976/02/16 | 20:40:00 | 1976/02/16 20:40 | 6.347 | 0.648 | 0 | 6.347 | 7632 | 0 | 7632 | 2697407
1976/02/16 | 21:00:00 | 1976/02/16 21:00 | 6.331 | 0.647 | 0 | 6.331 | 7606 | 0 | 7607 | 2697407
1976/02/16 | 21:20:00 | 1976/02/16 21:20 | 6.315 | 0.647 | 0 | 6.315 | 7588 | 0 | 7588 | 2697407
1976/02/16 | 21:40:00 | 1976/02/16 21:40 | 6.3 | 0.646 | 0 | 6.3 | 7569 | 0 | 7569 | 2697407
1976/02/16 | 22:00:00 | 1976/02/16 22:00 | 6.284 | 0.645 | 0 | 6.284 | 7550 | 0 | 7550 | 2697407
1976/02/16 | 22:20:00 | 1976/02/16 22:20 | 6.269 | 0.644 | 0 | 6.269 | 7532 | 0 | 7532 | 2697407
1976/02/16 | 22:40:00 | 1976/02/16 22:40 | 6.253 | 0.643 | 0 | 6.253 | 7513 | 0 | 7513 | 2697407
1976/02/16 | 23:00:00 | 1976/02/16 23:00 | 6.237 | 0.643 | 0 | 6.237 | 7494 | 0 | 7494 | 2697407
1976/02/16 | 23:20:00 | 1976/02/16 23:20 | 6.222 | 0.642 | 0 | 6.222 | 7476 | 0 | 7475 | 2697407
1976/02/16 | 23:40:00 | 1976/02/16 23:40 | 6.206 | 0.641 | 0 | 6.206 | 7457 | 0 | 7457 | 2697407
1976/02/17 | 00:00:00 | 1976/02/17 00:00 | 6.191 | 0.64 | 0 | 6.191 | 7438 | 0 | 7438 | 2697407
1976/02/17 | 00:20:00 | 1976/02/17 00:20 | 6.175 | 0.639 | 0 | 6.175 | 7420 | 0 | 7420 | 2697407
1976/02/17 | 00:40:00 | 1976/02/17 00:40 | 6.16 | 0.639 | 0 | 6.16 | 7401 | 0 | 7401 | 2697407
1976/02/17 | 01:00:00 | 1976/02/17 01:00 | 6.144 | 0.638 | 0 | 6.144 | 7382 | 0 | 7382 | 2697407
1976/02/17 | 01:20:00 | 1976/02/17 01:20 | 6.128 | 0.637 | 0 | 6.128 | 7364 | 0 | 7363 | 2697407
1976/02/17 | 01:40:00 | 1976/02/17 01:40 | 6.113 | 0.636 | 0 | 6.113 | 7345 | 0 | 7345 | 2697407
1976/02/17 | 02:00:00 | 1976/02/17 02:00 | 6.097 | 0.636 | 0 | 6.097 | 7326 | 0 | 7326 | 2697407
1976/02/17 | 02:20:00 | 1976/02/17 02:20 | 6.082 | 0.635 | 0 | 6.082 | 7307 | 0 | 7307 | 2697407
1976/02/17 | 02:40:00 | 1976/02/17 02:40 | 6.066 | 0.634 | 0 | 6.066 | 7289 | 0 | 7289 | 2697407
1976/02/17 | 03:00:00 | 1976/02/17 03:00 | 6.051 | 0.633 | 0 | 6.051 | 7270 | 0 | 7270 | 2697407
1976/02/17 | 03:20:00 | 1976/02/17 03:20 | 6.039 | 0.633 | 0 | 6.039 | 7253 | 0 | 7254 | 2697407
1976/02/17 | 03:40:00 | 1976/02/17 03:40 | 6.03 | 0.632 | 0 | 6.03 | 7242 | 0 | 7241 | 2697407
1976/02/17 | 04:00:00 | 1976/02/17 04:00 | 6.021 | 0.632 | 0 | 6.021 | 7230 | 0 | 7231 | 2697407
1976/02/17 | 04:20:00 | 1976/02/17 04:20 | 6.011 | 0.631 | 0 | 6.011 | 7219 | 0 | 7219 | 2697407
1976/02/17 | 04:40:00 | 1976/02/17 04:40 | 6.002 | 0.631 | 0 | 6.002 | 7208 | 0 | 7208 | 2697407
1976/02/17 | 05:00:00 | 1976/02/17 05:00 | 5.992 | 0.63 | 0 | 5.992 | 7197 | 0 | 7196 | 2697407
1976/02/17 | 05:20:00 | 1976/02/17 05:20 | 5.983 | 0.63 | 0 | 5.983 | 7185 | 0 | 7185 | 2697407
1976/02/17 | 05:40:00 | 1976/02/17 05:40 | 5.974 | 0.629 | 0 | 5.974 | 7174 | 0 | 7174 | 2697407
1976/02/17 | 06:00:00 | 1976/02/17 06:00 | 5.964 | 0.629 | 0 | 5.964 | 7163 | 0 | 7163 | 2697407
1976/02/17 | 06:20:00 | 1976/02/17 06:20 | 5.955 | 0.628 | 0 | 5.955 | 7152 | 0 | 7151 | 2697407
1976/02/17 | 06:40:00 | 1976/02/17 06:40 | 5.942 | 0.628 | 0 | 5.942 | 7140 | 0 | 7138 | 2697407
1976/02/17 | 07:00:00 | 1976/02/17 07:00 | 5.917 | 0.626 | 0 | 5.917 | 7116 | 0 | 7115 | 2697407
1976/02/17 | 07:20:00 | 1976/02/17 07:20 | 5.892 | 0.625 | 0 | 5.892 | 7086 | 0 | 7085 | 2697407
1976/02/17 | 07:40:00 | 1976/02/17 07:40 | 5.867 | 0.624 | 0 | 5.867 | 7056 | 0 | 7055 | 2697407
1976/02/17 | 08:00:00 | 1976/02/17 08:00 | 5.842 | 0.623 | 0 | 5.842 | 7026 | 0 | 7025 | 2697407
1976/02/17 | 08:20:00 | 1976/02/17 08:20 | 5.817 | 0.621 | 0 | 5.817 | 6996 | 0 | 6995 | 2697407
1976/02/17 | 08:40:00 | 1976/02/17 08:40 | 5.792 | 0.62 | 0 | 5.792 | 6966 | 0 | 6965 | 2697407
1976/02/17 | 09:00:00 | 1976/02/17 09:00 | 5.767 | 0.619 | 0 | 5.767 | 6935 | 0 | 6935 | 2697407
1976/02/17 | 09:20:00 | 1976/02/17 09:20 | 5.742 | 0.617 | 0 | 5.742 | 6905 | 0 | 6905 | 2697407
1976/02/17 | 09:40:00 | 1976/02/17 09:40 | 5.717 | 0.616 | 0 | 5.717 | 6875 | 0 | 6875 | 2697407
1976/02/17 | 10:00:00 | 1976/02/17 10:00 | 5.692 | 0.615 | 0 | 5.692 | 6845 | 0 | 6845 | 2697407
1976/02/17 | 10:20:00 | 1976/02/17 10:20 | 5.667 | 0.613 | 0 | 5.667 | 6815 | 0 | 6815 | 2697407
1976/02/17 | 10:40:00 | 1976/02/17 10:40 | 5.642 | 0.612 | 0 | 5.642 | 6785 | 0 | 6785 | 2697407
1976/02/17 | 11:00:00 | 1976/02/17 11:00 | 5.617 | 0.611 | 0 | 5.617 | 6755 | 0 | 6755 | 2697407
1976/02/17 | 11:20:00 | 1976/02/17 11:20 | 5.592 | 0.61 | 0 | 5.592 | 6725 | 0 | 6725 | 2697407
1976/02/17 | 11:40:00 | 1976/02/17 11:40 | 5.566 | 0.608 | 0 | 5.566 | 6695 | 0 | 6695 | 2697407
1976/02/17 | 12:00:00 | 1976/02/17 12:00 | 5.541 | 0.607 | 0 | 5.541 | 6665 | 0 | 6664 | 2697407
1976/02/17 | 12:20:00 | 1976/02/17 12:20 | 5.516 | 0.606 | 0 | 5.516 | 6635 | 0 | 6634 | 2697407
1976/02/17 | 12:40:00 | 1976/02/17 12:40 | 5.491 | 0.604 | 0 | 5.491 | 6605 | 0 | 6604 | 2697407
1976/02/17 | 13:00:00 | 1976/02/17 13:00 | 5.466 | 0.603 | 0 | 5.466 | 6575 | 0 | 6574 | 2697407
1976/02/17 | 13:20:00 | 1976/02/17 13:20 | 5.441 | 0.602 | 0 | 5.441 | 6544 | 0 | 6544 | 2697407
1976/02/17 | 13:40:00 | 1976/02/17 13:40 | 5.416 | 0.601 | 0 | 5.416 | 6514 | 0 | 6514 | 2697407
1976/02/17 | 14:00:00 | 1976/02/17 14:00 | 5.386 | 0.599 | 0 | 5.386 | 6482 | 0 | 6481 | 2697407
1976/02/17 | 14:20:00 | 1976/02/17 14:20 | 5.352 | 0.597 | 0 | 5.352 | 6442 | 0 | 6443 | 2697407
1976/02/17 | 14:40:00 | 1976/02/17 14:40 | 5.318 | 0.595 | 0 | 5.318 | 6402 | 0 | 6402 | 2697407
1976/02/17 | 15:00:00 | 1976/02/17 15:00 | 5.284 | 0.594 | 0 | 5.284 | 6361 | 0 | 6361 | 2697407
1976/02/17 | 15:20:00 | 1976/02/17 15:20 | 5.258 | 0.592 | 0 | 5.258 | 6323 | 0 | 6325 | 2697407
1976/02/17 | 15:40:00 | 1976/02/17 15:40 | 5.235 | 0.591 | 0 | 5.235 | 6296 | 0 | 6296 | 2697407
1976/02/17 | 16:00:00 | 1976/02/17 16:00 | 5.212 | 0.59 | 0 | 5.212 | 6269 | 0 | 6268 | 2697407
1976/02/17 | 16:20:00 | 1976/02/17 16:20 | 5.19 | 0.588 | 0 | 5.19 | 6241 | 0 | 6241 | 2697407
1976/02/17 | 16:40:00 | 1976/02/17 16:40 | 5.167 | 0.587 | 0 | 5.167 | 6214 | 0 | 6214 | 2697407
1976/02/17 | 17:00:00 | 1976/02/17 17:00 | 5.145 | 0.586 | 0 | 5.145 | 6187 | 0 | 6187 | 2697407
1976/02/17 | 17:20:00 | 1976/02/17 17:20 | 5.122 | 0.585 | 0 | 5.122 | 6160 | 0 | 6160 | 2697407
1976/02/17 | 17:40:00 | 1976/02/17 17:40 | 5.1 | 0.584 | 0 | 5.1 | 6133 | 0 | 6133 | 2697407
1976/02/17 | 18:00:00 | 1976/02/17 18:00 | 5.077 | 0.582 | 0 | 5.077 | 6106 | 0 | 6106 | 2697407
1976/02/17 | 18:20:00 | 1976/02/17 18:20 | 5.054 | 0.581 | 0 | 5.054 | 6079 | 0 | 6079 | 2697407
1976/02/17 | 18:40:00 | 1976/02/17 18:40 | 5.032 | 0.58 | 0 | 5.032 | 6052 | 0 | 6052 | 2697407
1976/02/17 | 19:00:00 | 1976/02/17 19:00 | 5.009 | 0.579 | 0 | 5.009 | 6025 | 0 | 6025 | 2697407
1976/02/17 | 19:20:00 | 1976/02/17 19:20 | 4.987 | 0.577 | 0 | 4.987 | 5998 | 0 | 5998 | 2697407
1976/02/17 | 19:40:00 | 1976/02/17 19:40 | 4.964 | 0.576 | 0 | 4.964 | 5971 | 0 | 5971 | 2697407
1976/02/17 | 20:00:00 | 1976/02/17 20:00 | 4.942 | 0.575 | 0 | 4.942 | 5943 | 0 | 5944 | 2697407
1976/02/17 | 20:20:00 | 1976/02/17 20:20 | 4.919 | 0.574 | 0 | 4.919 | 5916 | 0 | 5917 | 2697407
1976/02/17 | 20:40:00 | 1976/02/17 20:40 | 4.896 | 0.573 | 0 | 4.896 | 5889 | 0 | 5889 | 2697407
1976/02/17 | 21:00:00 | 1976/02/17 21:00 | 4.874 | 0.571 | 0 | 4.874 | 5862 | 0 | 5862 | 2697407
1976/02/17 | 21:20:00 | 1976/02/17 21:20 | 4.851 | 0.57 | 0 | 4.851 | 5835 | 0 | 5835 | 2697407
1976/02/17 | 21:40:00 | 1976/02/17 21:40 | 4.829 | 0.569 | 0 | 4.829 | 5808 | 0 | 5808 | 2697407
1976/02/17 | 22:00:00 | 1976/02/17 22:00 | 4.806 | 0.568 | 0 | 4.806 | 5781 | 0 | 5781 | 2697407
1976/02/17 | 22:20:00 | 1976/02/17 22:20 | 4.784 | 0.566 | 0 | 4.784 | 5754 | 0 | 5754 | 2697407
1976/02/17 | 22:40:00 | 1976/02/17 22:40 | 4.761 | 0.565 | 0 | 4.761 | 5727 | 0 | 5727 | 2697407
1976/02/17 | 23:00:00 | 1976/02/17 23:00 | 4.738 | 0.564 | 0 | 4.738 | 5700 | 0 | 5699 | 2697407
1976/02/17 | 23:20:00 | 1976/02/17 23:20 | 4.716 | 0.563 | 0 | 4.716 | 5673 | 0 | 5672 | 2697407
1976/02/17 | 23:40:00 | 1976/02/17 23:40 | 4.693 | 0.562 | 0 | 4.693 | 5646 | 0 | 5645 | 2697407
1976/02/18 | 00:00:00 | 1976/02/18 00:00 | 4.671 | 0.56 | 0 | 4.671 | 5618 | 0 | 5618 | 2697407
1976/02/18 | 00:20:00 | 1976/02/18 00:20 | 4.648 | 0.559 | 0 | 4.648 | 5591 | 0 | 5591 | 2697407
1976/02/18 | 00:40:00 | 1976/02/18 00:40 | 4.626 | 0.558 | 0 | 4.626 | 5564 | 0 | 5564 | 2697407
1976/02/18 | 01:00:00 | 1976/02/18 01:00 | 4.605 | 0.557 | 0 | 4.605 | 5538 | 0 | 5539 | 2697407
1976/02/18 | 01:20:00 | 1976/02/18 01:20 | 4.589 | 0.556 | 0 | 4.589 | 5517 | 0 | 5516 | 2697407
1976/02/18 | 01:40:00 | 1976/02/18 01:40 | 4.574 | 0.555 | 0 | 4.574 | 5498 | 0 | 5498 | 2697407
1976/02/18 | 02:00:00 | 1976/02/18 02:00 | 4.558 | 0.554 | 0 | 4.558 | 5479 | 0 | 5479 | 2697407
1976/02/18 | 02:20:00 | 1976/02/18 02:20 | 4.542 | 0.553 | 0 | 4.542 | 5460 | 0 | 5460 | 2697407
1976/02/18 | 02:40:00 | 1976/02/18 02:40 | 4.526 | 0.552 | 0 | 4.526 | 5441 | 0 | 5441 | 2697407
1976/02/18 | 03:00:00 | 1976/02/18 03:00 | 4.51 | 0.551 | 0 | 4.51 | 5422 | 0 | 5422 | 2697407
1976/02/18 | 03:20:00 | 1976/02/18 03:20 | 4.495 | 0.551 | 0 | 4.495 | 5403 | 0 | 5403 | 2697407
1976/02/18 | 03:40:00 | 1976/02/18 03:40 | 4.479 | 0.55 | 0 | 4.479 | 5384 | 0 | 5384 | 2697407
1976/02/18 | 04:00:00 | 1976/02/18 04:00 | 4.463 | 0.549 | 0 | 4.463 | 5365 | 0 | 5365 | 2697407
1976/02/18 | 04:20:00 | 1976/02/18 04:20 | 4.447 | 0.548 | 0 | 4.447 | 5346 | 0 | 5346 | 2697407
1976/02/18 | 04:40:00 | 1976/02/18 04:40 | 4.431 | 0.547 | 0 | 4.431 | 5327 | 0 | 5327 | 2697407
1976/02/18 | 05:00:00 | 1976/02/18 05:00 | 4.416 | 0.546 | 0 | 4.416 | 5308 | 0 | 5308 | 2697407
1976/02/18 | 05:20:00 | 1976/02/18 05:20 | 4.4 | 0.545 | 0 | 4.4 | 5289 | 0 | 5290 | 2697407
1976/02/18 | 05:40:00 | 1976/02/18 05:40 | 4.384 | 0.544 | 0 | 4.384 | 5270 | 0 | 5270 | 2697407
1976/02/18 | 06:00:00 | 1976/02/18 06:00 | 4.365 | 0.543 | 0 | 4.365 | 5250 | 0 | 5249 | 2697407
1976/02/18 | 06:20:00 | 1976/02/18 06:20 | 4.343 | 0.542 | 0 | 4.343 | 5225 | 0 | 5225 | 2697407
1976/02/18 | 06:40:00 | 1976/02/18 06:40 | 4.322 | 0.541 | 0 | 4.322 | 5199 | 0 | 5199 | 2697407
1976/02/18 | 07:00:00 | 1976/02/18 07:00 | 4.3 | 0.54 | 0 | 4.3 | 5173 | 0 | 5173 | 2697407
1976/02/18 | 07:20:00 | 1976/02/18 07:20 | 4.278 | 0.538 | 0 | 4.278 | 5147 | 0 | 5147 | 2697407
1976/02/18 | 07:40:00 | 1976/02/18 07:40 | 4.257 | 0.537 | 0 | 4.257 | 5121 | 0 | 5121 | 2697407
1976/02/18 | 08:00:00 | 1976/02/18 08:00 | 4.229 | 0.536 | 0 | 4.229 | 5092 | 0 | 5092 | 2697407
1976/02/18 | 08:20:00 | 1976/02/18 08:20 | 4.201 | 0.534 | 0 | 4.201 | 5058 | 0 | 5058 | 2697407
1976/02/18 | 08:40:00 | 1976/02/18 08:40 | 4.173 | 0.532 | 0 | 4.173 | 5024 | 0 | 5024 | 2697407
1976/02/18 | 09:00:00 | 1976/02/18 09:00 | 4.144 | 0.531 | 0 | 4.144 | 4990 | 0 | 4990 | 2697407
1976/02/18 | 09:20:00 | 1976/02/18 09:20 | 4.116 | 0.529 | 0 | 4.116 | 4956 | 0 | 4956 | 2697407
1976/02/18 | 09:40:00 | 1976/02/18 09:40 | 4.088 | 0.527 | 0 | 4.088 | 4922 | 0 | 4922 | 2697407
1976/02/18 | 10:00:00 | 1976/02/18 10:00 | 4.059 | 0.526 | 0 | 4.059 | 4888 | 0 | 4888 | 2697407
1976/02/18 | 10:20:00 | 1976/02/18 10:20 | 4.031 | 0.524 | 0 | 4.031 | 4854 | 0 | 4854 | 2697407
1976/02/18 | 10:40:00 | 1976/02/18 10:40 | 4.003 | 0.522 | 0 | 4.003 | 4820 | 0 | 4820 | 2697407
1976/02/18 | 11:00:00 | 1976/02/18 11:00 | 3.975 | 0.52 | 0 | 3.975 | 4787 | 0 | 4787 | 2697407
1976/02/18 | 11:20:00 | 1976/02/18 11:20 | 3.948 | 0.519 | 0 | 3.948 | 4753 | 0 | 4754 | 2697407
1976/02/18 | 11:40:00 | 1976/02/18 11:40 | 3.933 | 0.518 | 0 | 3.933 | 4728 | 0 | 4729 | 2697407
1976/02/18 | 12:00:00 | 1976/02/18 12:00 | 3.918 | 0.517 | 0 | 3.918 | 4711 | 0 | 4711 | 2697407
1976/02/18 | 12:20:00 | 1976/02/18 12:20 | 3.904 | 0.516 | 0 | 3.904 | 4693 | 0 | 4693 | 2697407
1976/02/18 | 12:40:00 | 1976/02/18 12:40 | 3.889 | 0.515 | 0 | 3.889 | 4676 | 0 | 4676 | 2697407
1976/02/18 | 13:00:00 | 1976/02/18 13:00 | 3.874 | 0.514 | 0 | 3.874 | 4658 | 0 | 4658 | 2697407
1976/02/18 | 13:20:00 | 1976/02/18 13:20 | 3.86 | 0.513 | 0 | 3.86 | 4640 | 0 | 4640 | 2697407
1976/02/18 | 13:40:00 | 1976/02/18 13:40 | 3.845 | 0.513 | 0 | 3.845 | 4623 | 0 | 4623 | 2697407
1976/02/18 | 14:00:00 | 1976/02/18 14:00 | 3.83 | 0.512 | 0 | 3.83 | 4605 | 0 | 4605 | 2697407
1976/02/18 | 14:20:00 | 1976/02/18 14:20 | 3.816 | 0.511 | 0 | 3.816 | 4588 | 0 | 4588 | 2697407
1976/02/18 | 14:40:00 | 1976/02/18 14:40 | 3.801 | 0.51 | 0 | 3.801 | 4570 | 0 | 4570 | 2697407
1976/02/18 | 15:00:00 | 1976/02/18 15:00 | 3.786 | 0.509 | 0 | 3.786 | 4552 | 0 | 4552 | 2697407
1976/02/18 | 15:20:00 | 1976/02/18 15:20 | 3.772 | 0.508 | 0 | 3.772 | 4535 | 0 | 4535 | 2697407
1976/02/18 | 15:40:00 | 1976/02/18 15:40 | 3.757 | 0.507 | 0 | 3.757 | 4517 | 0 | 4517 | 2697407
1976/02/18 | 16:00:00 | 1976/02/18 16:00 | 3.742 | 0.506 | 0 | 3.742 | 4499 | 0 | 4499 | 2697407
1976/02/18 | 16:20:00 | 1976/02/18 16:20 | 3.728 | 0.505 | 0 | 3.728 | 4482 | 0 | 4482 | 2697407
1976/02/18 | 16:40:00 | 1976/02/18 16:40 | 3.713 | 0.504 | 0 | 3.713 | 4464 | 0 | 4465 | 2697407
1976/02/18 | 17:00:00 | 1976/02/18 17:00 | 3.698 | 0.503 | 0 | 3.698 | 4447 | 0 | 4447 | 2697407
1976/02/18 | 17:20:00 | 1976/02/18 17:20 | 3.684 | 0.503 | 0 | 3.684 | 4429 | 0 | 4429 | 2697407
1976/02/18 | 17:40:00 | 1976/02/18 17:40 | 3.669 | 0.502 | 0 | 3.669 | 4411 | 0 | 4412 | 2697407
1976/02/18 | 18:00:00 | 1976/02/18 18:00 | 3.654 | 0.501 | 0 | 3.654 | 4394 | 0 | 4394 | 2697407
1976/02/18 | 18:20:00 | 1976/02/18 18:20 | 3.637 | 0.5 | 0 | 3.637 | 4374 | 0 | 4375 | 2697407
1976/02/18 | 18:40:00 | 1976/02/18 18:40 | 3.621 | 0.499 | 0 | 3.621 | 4355 | 0 | 4355 | 2697407
1976/02/18 | 19:00:00 | 1976/02/18 19:00 | 3.604 | 0.498 | 0 | 3.604 | 4335 | 0 | 4335 | 2697407
1976/02/18 | 19:20:00 | 1976/02/18 19:20 | 3.587 | 0.496 | 0 | 3.587 | 4315 | 0 | 4315 | 2697407
1976/02/18 | 19:40:00 | 1976/02/18 19:40 | 3.571 | 0.495 | 0 | 3.571 | 4295 | 0 | 4295 | 2697407
1976/02/18 | 20:00:00 | 1976/02/18 20:00 | 3.554 | 0.494 | 0 | 3.554 | 4275 | 0 | 4275 | 2697407
1976/02/18 | 20:20:00 | 1976/02/18 20:20 | 3.538 | 0.493 | 0 | 3.538 | 4255 | 0 | 4255 | 2697407
1976/02/18 | 20:40:00 | 1976/02/18 20:40 | 3.521 | 0.492 | 0 | 3.521 | 4236 | 0 | 4235 | 2697407
1976/02/18 | 21:00:00 | 1976/02/18 21:00 | 3.505 | 0.491 | 0 | 3.505 | 4216 | 0 | 4216 | 2697407
1976/02/18 | 21:20:00 | 1976/02/18 21:20 | 3.488 | 0.49 | 0 | 3.488 | 4196 | 0 | 4196 | 2697407
1976/02/18 | 21:40:00 | 1976/02/18 21:40 | 3.472 | 0.489 | 0 | 3.472 | 4176 | 0 | 4176 | 2697407
1976/02/18 | 22:00:00 | 1976/02/18 22:00 | 3.455 | 0.488 | 0 | 3.455 | 4156 | 0 | 4156 | 2697407
1976/02/18 | 22:20:00 | 1976/02/18 22:20 | 3.439 | 0.487 | 0 | 3.439 | 4136 | 0 | 4136 | 2697407
1976/02/18 | 22:40:00 | 1976/02/18 22:40 | 3.422 | 0.486 | 0 | 3.422 | 4116 | 0 | 4117 | 2697407
1976/02/18 | 23:00:00 | 1976/02/18 23:00 | 3.406 | 0.485 | 0 | 3.406 | 4097 | 0 | 4097 | 2697407
1976/02/18 | 23:20:00 | 1976/02/18 23:20 | 3.389 | 0.484 | 0 | 3.389 | 4077 | 0 | 4077 | 2697407
1976/02/18 | 23:40:00 | 1976/02/18 23:40 | 3.373 | 0.483 | 0 | 3.373 | 4057 | 0 | 4057 | 2697407
1976/02/19 | 00:00:00 | 1976/02/19 00:00 | 3.356 | 0.482 | 0 | 3.356 | 4037 | 0 | 4037 | 2697407
1976/02/19 | 00:20:00 | 1976/02/19 00:20 | 3.339 | 0.481 | 0 | 3.339 | 4017 | 0 | 4017 | 2697407
1976/02/19 | 00:40:00 | 1976/02/19 00:40 | 3.323 | 0.48 | 0 | 3.323 | 3997 | 0 | 3997 | 2697407
1976/02/19 | 01:00:00 | 1976/02/19 01:00 | 3.306 | 0.479 | 0 | 3.306 | 3978 | 0 | 3977 | 2697407
1976/02/19 | 01:20:00 | 1976/02/19 01:20 | 3.29 | 0.477 | 0 | 3.29 | 3958 | 0 | 3958 | 2697407
1976/02/19 | 01:40:00 | 1976/02/19 01:40 | 3.273 | 0.476 | 0 | 3.273 | 3938 | 0 | 3938 | 2697407
1976/02/19 | 02:00:00 | 1976/02/19 02:00 | 3.258 | 0.475 | 0 | 3.258 | 3918 | 0 | 3919 | 2697407
1976/02/19 | 02:20:00 | 1976/02/19 02:20 | 3.243 | 0.474 | 0 | 3.243 | 3900 | 0 | 3901 | 2697407
1976/02/19 | 02:40:00 | 1976/02/19 02:40 | 3.228 | 0.473 | 0 | 3.228 | 3883 | 0 | 3883 | 2697407
1976/02/19 | 03:00:00 | 1976/02/19 03:00 | 3.213 | 0.472 | 0 | 3.213 | 3865 | 0 | 3865 | 2697407
1976/02/19 | 03:20:00 | 1976/02/19 03:20 | 3.199 | 0.471 | 0 | 3.199 | 3847 | 0 | 3847 | 2697407
1976/02/19 | 03:40:00 | 1976/02/19 03:40 | 3.184 | 0.47 | 0 | 3.184 | 3830 | 0 | 3830 | 2697407
1976/02/19 | 04:00:00 | 1976/02/19 04:00 | 3.169 | 0.47 | 0 | 3.169 | 3812 | 0 | 3812 | 2697407
1976/02/19 | 04:20:00 | 1976/02/19 04:20 | 3.154 | 0.469 | 0 | 3.154 | 3794 | 0 | 3794 | 2697407
1976/02/19 | 04:40:00 | 1976/02/19 04:40 | 3.14 | 0.468 | 0 | 3.14 | 3776 | 0 | 3776 | 2697407
1976/02/19 | 05:00:00 | 1976/02/19 05:00 | 3.125 | 0.467 | 0 | 3.125 | 3759 | 0 | 3759 | 2697407
1976/02/19 | 05:20:00 | 1976/02/19 05:20 | 3.11 | 0.466 | 0 | 3.11 | 3741 | 0 | 3741 | 2697407
1976/02/19 | 05:40:00 | 1976/02/19 05:40 | 3.095 | 0.465 | 0 | 3.095 | 3723 | 0 | 3723 | 2697407
1976/02/19 | 06:00:00 | 1976/02/19 06:00 | 3.08 | 0.464 | 0 | 3.08 | 3705 | 0 | 3705 | 2697407
1976/02/19 | 06:20:00 | 1976/02/19 06:20 | 3.066 | 0.463 | 0 | 3.066 | 3688 | 0 | 3688 | 2697407
1976/02/19 | 06:40:00 | 1976/02/19 06:40 | 3.051 | 0.462 | 0 | 3.051 | 3670 | 0 | 3670 | 2697407
1976/02/19 | 07:00:00 | 1976/02/19 07:00 | 3.036 | 0.461 | 0 | 3.036 | 3652 | 0 | 3652 | 2697407
1976/02/19 | 07:20:00 | 1976/02/19 07:20 | 3.021 | 0.46 | 0 | 3.021 | 3634 | 0 | 3634 | 2697407
1976/02/19 | 07:40:00 | 1976/02/19 07:40 | 3.007 | 0.459 | 0 | 3.007 | 3617 | 0 | 3617 | 2697407
1976/02/19 | 08:00:00 | 1976/02/19 08:00 | 2.992 | 0.458 | 0 | 2.992 | 3599 | 0 | 3599 | 2697407
1976/02/19 | 08:20:00 | 1976/02/19 08:20 | 2.977 | 0.457 | 0 | 2.977 | 3581 | 0 | 3581 | 2697407
1976/02/19 | 08:40:00 | 1976/02/19 08:40 | 2.962 | 0.456 | 0 | 2.962 | 3563 | 0 | 3563 | 2697407
1976/02/19 | 09:00:00 | 1976/02/19 09:00 | 2.947 | 0.455 | 0 | 2.947 | 3546 | 0 | 3545 | 2697407
1976/02/19 | 09:20:00 | 1976/02/19 09:20 | 2.933 | 0.454 | 0 | 2.933 | 3528 | 0 | 3528 | 2697407
1976/02/19 | 09:40:00 | 1976/02/19 09:40 | 2.918 | 0.453 | 0 | 2.918 | 3510 | 0 | 3511 | 2697407
1976/02/19 | 10:00:00 | 1976/02/19 10:00 | 2.903 | 0.452 | 0 | 2.903 | 3493 | 0 | 3493 | 2697407
1976/02/19 | 10:20:00 | 1976/02/19 10:20 | 2.888 | 0.451 | 0 | 2.888 | 3475 | 0 | 3475 | 2697407
1976/02/19 | 10:40:00 | 1976/02/19 10:40 | 2.873 | 0.45 | 0 | 2.873 | 3457 | 0 | 3457 | 2697407
1976/02/19 | 11:00:00 | 1976/02/19 11:00 | 2.859 | 0.449 | 0 | 2.859 | 3439 | 0 | 3439 | 2697407
1976/02/19 | 11:20:00 | 1976/02/19 11:20 | 2.844 | 0.448 | 0 | 2.844 | 3422 | 0 | 3422 | 2697407
1976/02/19 | 11:40:00 | 1976/02/19 11:40 | 2.829 | 0.447 | 0 | 2.829 | 3404 | 0 | 3404 | 2697407
1976/02/19 | 12:00:00 | 1976/02/19 12:00 | 2.814 | 0.446 | 0 | 2.814 | 3386 | 0 | 3386 | 2697407
1976/02/19 | 12:20:00 | 1976/02/19 12:20 | 2.8 | 0.445 | 0 | 2.8 | 3368 | 0 | 3368 | 2697407
1976/02/19 | 12:40:00 | 1976/02/19 12:40 | 2.787 | 0.444 | 0 | 2.787 | 3352 | 0 | 3352 | 2697407
1976/02/19 | 13:00:00 | 1976/02/19 13:00 | 2.773 | 0.443 | 0 | 2.773 | 3336 | 0 | 3336 | 2697407
1976/02/19 | 13:20:00 | 1976/02/19 13:20 | 2.76 | 0.442 | 0 | 2.76 | 3320 | 0 | 3320 | 2697407
1976/02/19 | 13:40:00 | 1976/02/19 13:40 | 2.747 | 0.441 | 0 | 2.747 | 3304 | 0 | 3304 | 2697407
1976/02/19 | 14:00:00 | 1976/02/19 14:00 | 2.734 | 0.44 | 0 | 2.734 | 3289 | 0 | 3289 | 2697407
1976/02/19 | 14:20:00 | 1976/02/19 14:20 | 2.721 | 0.439 | 0 | 2.721 | 3273 | 0 | 3273 | 2697407
1976/02/19 | 14:40:00 | 1976/02/19 14:40 | 2.708 | 0.438 | 0 | 2.708 | 3257 | 0 | 3257 | 2697407
1976/02/19 | 15:00:00 | 1976/02/19 15:00 | 2.695 | 0.438 | 0 | 2.695 | 3241 | 0 | 3242 | 2697407
1976/02/19 | 15:20:00 | 1976/02/19 15:20 | 2.681 | 0.437 | 0 | 2.681 | 3226 | 0 | 3226 | 2697407
1976/02/19 | 15:40:00 | 1976/02/19 15:40 | 2.668 | 0.436 | 0 | 2.668 | 3210 | 0 | 3209 | 2697407
1976/02/19 | 16:00:00 | 1976/02/19 16:00 | 2.655 | 0.435 | 0 | 2.655 | 3194 | 0 | 3194 | 2697407
1976/02/19 | 16:20:00 | 1976/02/19 16:20 | 2.642 | 0.434 | 0 | 2.642 | 3178 | 0 | 3178 | 2697407
1976/02/19 | 16:40:00 | 1976/02/19 16:40 | 2.629 | 0.433 | 0 | 2.629 | 3162 | 0 | 3163 | 2697407
1976/02/19 | 17:00:00 | 1976/02/19 17:00 | 2.616 | 0.432 | 0 | 2.616 | 3147 | 0 | 3147 | 2697407
1976/02/19 | 17:20:00 | 1976/02/19 17:20 | 2.602 | 0.431 | 0 | 2.602 | 3131 | 0 | 3131 | 2697407
1976/02/19 | 17:40:00 | 1976/02/19 17:40 | 2.589 | 0.43 | 0 | 2.589 | 3115 | 0 | 3115 | 2697407
1976/02/19 | 18:00:00 | 1976/02/19 18:00 | 2.576 | 0.429 | 0 | 2.576 | 3099 | 0 | 3099 | 2697407
1976/02/19 | 18:20:00 | 1976/02/19 18:20 | 2.563 | 0.428 | 0 | 2.563 | 3084 | 0 | 3083 | 2697407
1976/02/19 | 18:40:00 | 1976/02/19 18:40 | 2.55 | 0.427 | 0 | 2.55 | 3068 | 0 | 3068 | 2697407
1976/02/19 | 19:00:00 | 1976/02/19 19:00 | 2.537 | 0.426 | 0 | 2.537 | 3052 | 0 | 3052 | 2697407
1976/02/19 | 19:20:00 | 1976/02/19 19:20 | 2.524 | 0.425 | 0 | 2.524 | 3036 | 0 | 3037 | 2697407
1976/02/19 | 19:40:00 | 1976/02/19 19:40 | 2.51 | 0.425 | 0 | 2.51 | 3020 | 0 | 3020 | 2697407
1976/02/19 | 20:00:00 | 1976/02/19 20:00 | 2.497 | 0.424 | 0 | 2.497 | 3005 | 0 | 3004 | 2697407
1976/02/19 | 20:20:00 | 1976/02/19 20:20 | 2.484 | 0.423 | 0 | 2.484 | 2989 | 0 | 2989 | 2697407
1976/02/19 | 20:40:00 | 1976/02/19 20:40 | 2.471 | 0.422 | 0 | 2.471 | 2973 | 0 | 2973 | 2697407
1976/02/19 | 21:00:00 | 1976/02/19 21:00 | 2.458 | 0.421 | 0 | 2.458 | 2957 | 0 | 2957 | 2697407
1976/02/19 | 21:20:00 | 1976/02/19 21:20 | 2.445 | 0.42 | 0 | 2.445 | 2942 | 0 | 2942 | 2697407
1976/02/19 | 21:40:00 | 1976/02/19 21:40 | 2.432 | 0.419 | 0 | 2.432 | 2926 | 0 | 2926 | 2697407
1976/02/19 | 22:00:00 | 1976/02/19 22:00 | 2.418 | 0.418 | 0 | 2.418 | 2910 | 0 | 2910 | 2697407
1976/02/19 | 22:20:00 | 1976/02/19 22:20 | 2.405 | 0.417 | 0 | 2.405 | 2894 | 0 | 2894 | 2697407
1976/02/19 | 22:40:00 | 1976/02/19 22:40 | 2.392 | 0.416 | 0 | 2.392 | 2878 | 0 | 2878 | 2697407
1976/02/19 | 23:00:00 | 1976/02/19 23:00 | 2.379 | 0.415 | 0 | 2.379 | 2863 | 0 | 2863 | 2697407
1976/02/19 | 23:20:00 | 1976/02/19 23:20 | 2.366 | 0.414 | 0 | 2.366 | 2847 | 0 | 2847 | 2697407
1976/02/19 | 23:40:00 | 1976/02/19 23:40 | 2.353 | 0.413 | 0 | 2.353 | 2831 | 0 | 2831 | 2697407
1976/02/20 | 00:00:00 | 1976/02/20 00:00 | 2.339 | 0.413 | 0 | 2.339 | 2815 | 0 | 2815 | 2697407
1976/02/20 | 00:20:00 | 1976/02/20 00:20 | 2.328 | 0.412 | 0 | 2.328 | 2800 | 0 | 2800 | 2697407
1976/02/20 | 00:40:00 | 1976/02/20 00:40 | 2.319 | 0.411 | 0 | 2.319 | 2789 | 0 | 2788 | 2697407
1976/02/20 | 01:00:00 | 1976/02/20 01:00 | 2.311 | 0.41 | 0 | 2.311 | 2778 | 0 | 2778 | 2697407
1976/02/20 | 01:20:00 | 1976/02/20 01:20 | 2.302 | 0.41 | 0 | 2.302 | 2768 | 0 | 2768 | 2697407
1976/02/20 | 01:40:00 | 1976/02/20 01:40 | 2.293 | 0.409 | 0 | 2.293 | 2757 | 0 | 2757 | 2697407
1976/02/20 | 02:00:00 | 1976/02/20 02:00 | 2.285 | 0.409 | 0 | 2.285 | 2747 | 0 | 2747 | 2697407
1976/02/20 | 02:20:00 | 1976/02/20 02:20 | 2.276 | 0.408 | 0 | 2.276 | 2736 | 0 | 2737 | 2697407
1976/02/20 | 02:40:00 | 1976/02/20 02:40 | 2.267 | 0.407 | 0 | 2.267 | 2726 | 0 | 2726 | 2697407
1976/02/20 | 03:00:00 | 1976/02/20 03:00 | 2.259 | 0.407 | 0 | 2.259 | 2716 | 0 | 2716 | 2697407
1976/02/20 | 03:20:00 | 1976/02/20 03:20 | 2.25 | 0.406 | 0 | 2.25 | 2705 | 0 | 2705 | 2697407
1976/02/20 | 03:40:00 | 1976/02/20 03:40 | 2.241 | 0.405 | 0 | 2.241 | 2695 | 0 | 2695 | 2697407
1976/02/20 | 04:00:00 | 1976/02/20 04:00 | 2.233 | 0.405 | 0 | 2.233 | 2684 | 0 | 2684 | 2697407
1976/02/20 | 04:20:00 | 1976/02/20 04:20 | 2.224 | 0.404 | 0 | 2.224 | 2674 | 0 | 2674 | 2697407
1976/02/20 | 04:40:00 | 1976/02/20 04:40 | 2.215 | 0.403 | 0 | 2.215 | 2664 | 0 | 2663 | 2697407
1976/02/20 | 05:00:00 | 1976/02/20 05:00 | 2.207 | 0.403 | 0 | 2.207 | 2653 | 0 | 2653 | 2697407
1976/02/20 | 05:20:00 | 1976/02/20 05:20 | 2.198 | 0.402 | 0 | 2.198 | 2643 | 0 | 2643 | 2697407
1976/02/20 | 05:40:00 | 1976/02/20 05:40 | 2.189 | 0.401 | 0 | 2.189 | 2632 | 0 | 2632 | 2697407
1976/02/20 | 06:00:00 | 1976/02/20 06:00 | 2.181 | 0.401 | 0 | 2.181 | 2622 | 0 | 2622 | 2697407
1976/02/20 | 06:20:00 | 1976/02/20 06:20 | 2.172 | 0.4 | 0 | 2.172 | 2612 | 0 | 2612 | 2697407
1976/02/20 | 06:40:00 | 1976/02/20 06:40 | 2.163 | 0.4 | 0 | 2.163 | 2601 | 0 | 2601 | 2697407
1976/02/20 | 07:00:00 | 1976/02/20 07:00 | 2.155 | 0.399 | 0 | 2.155 | 2591 | 0 | 2591 | 2697407
1976/02/20 | 07:20:00 | 1976/02/20 07:20 | 2.146 | 0.398 | 0 | 2.146 | 2580 | 0 | 2581 | 2697407
1976/02/20 | 07:40:00 | 1976/02/20 07:40 | 2.137 | 0.398 | 0 | 2.137 | 2570 | 0 | 2570 | 2697407
1976/02/20 | 08:00:00 | 1976/02/20 08:00 | 2.129 | 0.397 | 0 | 2.129 | 2560 | 0 | 2560 | 2697407
1976/02/20 | 08:20:00 | 1976/02/20 08:20 | 2.12 | 0.396 | 0 | 2.12 | 2549 | 0 | 2549 | 2697407
1976/02/20 | 08:40:00 | 1976/02/20 08:40 | 2.111 | 0.396 | 0 | 2.111 | 2539 | 0 | 2539 | 2697407
1976/02/20 | 09:00:00 | 1976/02/20 09:00 | 2.103 | 0.395 | 0 | 2.103 | 2528 | 0 | 2528 | 2697407
1976/02/20 | 09:20:00 | 1976/02/20 09:20 | 2.094 | 0.394 | 0 | 2.094 | 2518 | 0 | 2518 | 2697407
1976/02/20 | 09:40:00 | 1976/02/20 09:40 | 2.085 | 0.394 | 0 | 2.085 | 2508 | 0 | 2507 | 2697407
1976/02/20 | 10:00:00 | 1976/02/20 10:00 | 2.077 | 0.393 | 0 | 2.077 | 2497 | 0 | 2497 | 2697407
1976/02/20 | 10:20:00 | 1976/02/20 10:20 | 2.068 | 0.393 | 0 | 2.068 | 2487 | 0 | 2487 | 2697407
1976/02/20 | 10:40:00 | 1976/02/20 10:40 | 2.059 | 0.392 | 0 | 2.059 | 2476 | 0 | 2476 | 2697407
1976/02/20 | 11:00:00 | 1976/02/20 11:00 | 2.048 | 0.391 | 0 | 2.048 | 2464 | 0 | 2464 | 2697407
1976/02/20 | 11:20:00 | 1976/02/20 11:20 | 2.038 | 0.39 | 0 | 2.038 | 2452 | 0 | 2452 | 2697407
1976/02/20 | 11:40:00 | 1976/02/20 11:40 | 2.027 | 0.389 | 0 | 2.027 | 2439 | 0 | 2439 | 2697407
1976/02/20 | 12:00:00 | 1976/02/20 12:00 | 2.017 | 0.389 | 0 | 2.017 | 2426 | 0 | 2426 | 2697407
1976/02/20 | 12:20:00 | 1976/02/20 12:20 | 2.006 | 0.388 | 0 | 2.006 | 2414 | 0 | 2414 | 2697407
1976/02/20 | 12:40:00 | 1976/02/20 12:40 | 1.996 | 0.387 | 0 | 1.996 | 2401 | 0 | 2401 | 2697407
1976/02/20 | 13:00:00 | 1976/02/20 13:00 | 1.985 | 0.386 | 0 | 1.985 | 2389 | 0 | 2389 | 2697407
1976/02/20 | 13:20:00 | 1976/02/20 13:20 | 1.975 | 0.385 | 0 | 1.975 | 2376 | 0 | 2376 | 2697407
1976/02/20 | 13:40:00 | 1976/02/20 13:40 | 1.964 | 0.384 | 0 | 1.964 | 2363 | 0 | 2363 | 2697407
1976/02/20 | 14:00:00 | 1976/02/20 14:00 | 1.954 | 0.384 | 0 | 1.954 | 2351 | 0 | 2351 | 2697407
1976/02/20 | 14:20:00 | 1976/02/20 14:20 | 1.943 | 0.383 | 0 | 1.943 | 2338 | 0 | 2338 | 2697407
1976/02/20 | 14:40:00 | 1976/02/20 14:40 | 1.933 | 0.382 | 0 | 1.933 | 2326 | 0 | 2326 | 2697407
1976/02/20 | 15:00:00 | 1976/02/20 15:00 | 1.922 | 0.381 | 0 | 1.922 | 2313 | 0 | 2313 | 2697407
1976/02/20 | 15:20:00 | 1976/02/20 15:20 | 1.912 | 0.38 | 0 | 1.912 | 2300 | 0 | 2300 | 2697407
1976/02/20 | 15:40:00 | 1976/02/20 15:40 | 1.901 | 0.38 | 0 | 1.901 | 2288 | 0 | 2288 | 2697407
1976/02/20 | 16:00:00 | 1976/02/20 16:00 | 1.891 | 0.379 | 0 | 1.891 | 2275 | 0 | 2275 | 2697407
1976/02/20 | 16:20:00 | 1976/02/20 16:20 | 1.88 | 0.378 | 0 | 1.88 | 2263 | 0 | 2263 | 2697407
1976/02/20 | 16:40:00 | 1976/02/20 16:40 | 1.87 | 0.377 | 0 | 1.87 | 2250 | 0 | 2250 | 2697407
1976/02/20 | 17:00:00 | 1976/02/20 17:00 | 1.859 | 0.376 | 0 | 1.859 | 2237 | 0 | 2237 | 2697407
1976/02/20 | 17:20:00 | 1976/02/20 17:20 | 1.849 | 0.375 | 0 | 1.849 | 2225 | 0 | 2225 | 2697407
1976/02/20 | 17:40:00 | 1976/02/20 17:40 | 1.838 | 0.375 | 0 | 1.838 | 2212 | 0 | 2212 | 2697407
1976/02/20 | 18:00:00 | 1976/02/20 18:00 | 1.828 | 0.374 | 0 | 1.828 | 2199 | 0 | 2200 | 2697407
1976/02/20 | 18:20:00 | 1976/02/20 18:20 | 1.817 | 0.373 | 0 | 1.817 | 2187 | 0 | 2187 | 2697407
1976/02/20 | 18:40:00 | 1976/02/20 18:40 | 1.807 | 0.372 | 0 | 1.807 | 2174 | 0 | 2174 | 2697407
1976/02/20 | 19:00:00 | 1976/02/20 19:00 | 1.796 | 0.371 | 0 | 1.796 | 2162 | 0 | 2162 | 2697407
1976/02/20 | 19:20:00 | 1976/02/20 19:20 | 1.786 | 0.371 | 0 | 1.786 | 2149 | 0 | 2149 | 2697407
1976/02/20 | 19:40:00 | 1976/02/20 19:40 | 1.775 | 0.37 | 0 | 1.775 | 2136 | 0 | 2137 | 2697407
1976/02/20 | 20:00:00 | 1976/02/20 20:00 | 1.765 | 0.369 | 0 | 1.765 | 2124 | 0 | 2124 | 2697407
1976/02/20 | 20:20:00 | 1976/02/20 20:20 | 1.754 | 0.368 | 0 | 1.754 | 2111 | 0 | 2111 | 2697407
1976/02/20 | 20:40:00 | 1976/02/20 20:40 | 1.744 | 0.367 | 0 | 1.744 | 2099 | 0 | 2099 | 2697407
1976/02/20 | 21:00:00 | 1976/02/20 21:00 | 1.733 | 0.366 | 0 | 1.733 | 2086 | 0 | 2086 | 2697407
1976/02/20 | 21:20:00 | 1976/02/20 21:20 | 1.722 | 0.366 | 0 | 1.722 | 2073 | 0 | 2073 | 2697407
1976/02/20 | 21:40:00 | 1976/02/20 21:40 | 1.712 | 0.365 | 0 | 1.712 | 2061 | 0 | 2060 | 2697407
1976/02/20 | 22:00:00 | 1976/02/20 22:00 | 1.701 | 0.364 | 0 | 1.701 | 2048 | 0 | 2048 | 2697407
1976/02/20 | 22:20:00 | 1976/02/20 22:20 | 1.691 | 0.363 | 0 | 1.691 | 2035 | 0 | 2035 | 2697407
1976/02/20 | 22:40:00 | 1976/02/20 22:40 | 1.687 | 0.363 | 0 | 1.687 | 2026 | 0 | 2027 | 2697407
1976/02/20 | 23:00:00 | 1976/02/20 23:00 | 1.684 | 0.363 | 0 | 1.684 | 2022 | 0 | 2023 | 2697407
1976/02/20 | 23:20:00 | 1976/02/20 23:20 | 1.681 | 0.362 | 0 | 1.681 | 2019 | 0 | 2019 | 2697407
1976/02/20 | 23:40:00 | 1976/02/20 23:40 | 1.678 | 0.362 | 0 | 1.678 | 2015 | 0 | 2015 | 2697407
1976/02/21 | 00:00:00 | 1976/02/21 00:00 | 1.675 | 0.362 | 0 | 1.675 | 2012 | 0 | 2012 | 2697407
1976/02/21 | 00:20:00 | 1976/02/21 00:20 | 1.672 | 0.362 | 0 | 1.672 | 2008 | 0 | 2008 | 2697407
1976/02/21 | 00:40:00 | 1976/02/21 00:40 | 1.669 | 0.361 | 0 | 1.669 | 2005 | 0 | 2005 | 2697407
1976/02/21 | 01:00:00 | 1976/02/21 01:00 | 1.666 | 0.361 | 0 | 1.666 | 2001 | 0 | 2001 | 2697407
1976/02/21 | 01:20:00 | 1976/02/21 01:20 | 1.663 | 0.361 | 0 | 1.663 | 1998 | 0 | 1997 | 2697407
1976/02/21 | 01:40:00 | 1976/02/21 01:40 | 1.66 | 0.361 | 0 | 1.66 | 1994 | 0 | 1994 | 2697407
1976/02/21 | 02:00:00 | 1976/02/21 02:00 | 1.658 | 0.36 | 0 | 1.658 | 1991 | 0 | 1991 | 2697407
1976/02/21 | 02:20:00 | 1976/02/21 02:20 | 1.655 | 0.36 | 0 | 1.655 | 1987 | 0 | 1988 | 2697407
1976/02/21 | 02:40:00 | 1976/02/21 02:40 | 1.652 | 0.36 | 0 | 1.652 | 1984 | 0 | 1984 | 2697407
1976/02/21 | 03:00:00 | 1976/02/21 03:00 | 1.649 | 0.36 | 0 | 1.649 | 1980 | 0 | 1981 | 2697407
1976/02/21 | 03:20:00 | 1976/02/21 03:20 | 1.646 | 0.36 | 0 | 1.646 | 1977 | 0 | 1977 | 2697407
1976/02/21 | 03:40:00 | 1976/02/21 03:40 | 1.643 | 0.359 | 0 | 1.643 | 1973 | 0 | 1973 | 2697407
1976/02/21 | 04:00:00 | 1976/02/21 04:00 | 1.64 | 0.359 | 0 | 1.64 | 1970 | 0 | 1970 | 2697407
1976/02/21 | 04:20:00 | 1976/02/21 04:20 | 1.637 | 0.359 | 0 | 1.637 | 1966 | 0 | 1966 | 2697407
1976/02/21 | 04:40:00 | 1976/02/21 04:40 | 1.634 | 0.359 | 0 | 1.634 | 1963 | 0 | 1963 | 2697407
1976/02/21 | 05:00:00 | 1976/02/21 05:00 | 1.632 | 0.358 | 0 | 1.632 | 1960 | 0 | 1960 | 2697407
1976/02/21 | 05:20:00 | 1976/02/21 05:20 | 1.629 | 0.358 | 0 | 1.629 | 1956 | 0 | 1957 | 2697407
1976/02/21 | 05:40:00 | 1976/02/21 05:40 | 1.626 | 0.358 | 0 | 1.626 | 1953 | 0 | 1953 | 2697407
1976/02/21 | 06:00:00 | 1976/02/21 06:00 | 1.623 | 0.358 | 0 | 1.623 | 1949 | 0 | 1949 | 2697407
1976/02/21 | 06:20:00 | 1976/02/21 06:20 | 1.62 | 0.357 | 0 | 1.62 | 1946 | 0 | 1946 | 2697407
1976/02/21 | 06:40:00 | 1976/02/21 06:40 | 1.617 | 0.357 | 0 | 1.617 | 1942 | 0 | 1942 | 2697407
1976/02/21 | 07:00:00 | 1976/02/21 07:00 | 1.614 | 0.357 | 0 | 1.614 | 1939 | 0 | 1939 | 2697407
1976/02/21 | 07:20:00 | 1976/02/21 07:20 | 1.611 | 0.357 | 0 | 1.611 | 1935 | 0 | 1935 | 2697407
1976/02/21 | 07:40:00 | 1976/02/21 07:40 | 1.608 | 0.356 | 0 | 1.608 | 1932 | 0 | 1931 | 2697407
1976/02/21 | 08:00:00 | 1976/02/21 08:00 | 1.605 | 0.356 | 0 | 1.605 | 1928 | 0 | 1928 | 2697407
1976/02/21 | 08:20:00 | 1976/02/21 08:20 | 1.602 | 0.356 | 0 | 1.602 | 1925 | 0 | 1924 | 2697407
1976/02/21 | 08:40:00 | 1976/02/21 08:40 | 1.597 | 0.356 | 0 | 1.597 | 1920 | 0 | 1919 | 2697407
1976/02/21 | 09:00:00 | 1976/02/21 09:00 | 1.592 | 0.355 | 0 | 1.592 | 1914 | 0 | 1913 | 2697407
1976/02/21 | 09:20:00 | 1976/02/21 09:20 | 1.587 | 0.355 | 0 | 1.587 | 1908 | 0 | 1907 | 2697407
1976/02/21 | 09:40:00 | 1976/02/21 09:40 | 1.582 | 0.354 | 0 | 1.582 | 1902 | 0 | 1901 | 2697407
1976/02/21 | 10:00:00 | 1976/02/21 10:00 | 1.577 | 0.354 | 0 | 1.577 | 1896 | 0 | 1895 | 2697407
1976/02/21 | 10:20:00 | 1976/02/21 10:20 | 1.572 | 0.353 | 0 | 1.572 | 1890 | 0 | 1889 | 2697407
1976/02/21 | 10:40:00 | 1976/02/21 10:40 | 1.567 | 0.353 | 0 | 1.567 | 1884 | 0 | 1883 | 2697407
1976/02/21 | 11:00:00 | 1976/02/21 11:00 | 1.562 | 0.353 | 0 | 1.562 | 1878 | 0 | 1877 | 2697407
1976/02/21 | 11:20:00 | 1976/02/21 11:20 | 1.557 | 0.352 | 0 | 1.557 | 1872 | 0 | 1871 | 2697407
1976/02/21 | 11:40:00 | 1976/02/21 11:40 | 1.552 | 0.352 | 0 | 1.552 | 1866 | 0 | 1865 | 2697407
1976/02/21 | 12:00:00 | 1976/02/21 12:00 | 1.547 | 0.351 | 0 | 1.547 | 1860 | 0 | 1859 | 2697407
1976/02/21 | 12:20:00 | 1976/02/21 12:20 | 1.542 | 0.351 | 0 | 1.542 | 1854 | 0 | 1853 | 2697407
1976/02/21 | 12:40:00 | 1976/02/21 12:40 | 1.537 | 0.35 | 0 | 1.537 | 1848 | 0 | 1847 | 2697407
1976/02/21 | 13:00:00 | 1976/02/21 13:00 | 1.532 | 0.35 | 0 | 1.532 | 1842 | 0 | 1841 | 2697407
1976/02/21 | 13:20:00 | 1976/02/21 13:20 | 1.527 | 0.35 | 0 | 1.527 | 1836 | 0 | 1835 | 2697407
1976/02/21 | 13:40:00 | 1976/02/21 13:40 | 1.523 | 0.349 | 0 | 1.523 | 1830 | 0 | 1830 | 2697407
1976/02/21 | 14:00:00 | 1976/02/21 14:00 | 1.518 | 0.349 | 0 | 1.518 | 1824 | 0 | 1825 | 2697407
1976/02/21 | 14:20:00 | 1976/02/21 14:20 | 1.513 | 0.348 | 0 | 1.513 | 1818 | 0 | 1819 | 2697407
1976/02/21 | 14:40:00 | 1976/02/21 14:40 | 1.508 | 0.348 | 0 | 1.508 | 1812 | 0 | 1813 | 2697407
1976/02/21 | 15:00:00 | 1976/02/21 15:00 | 1.503 | 0.347 | 0 | 1.503 | 1806 | 0 | 1807 | 2697407
1976/02/21 | 15:20:00 | 1976/02/21 15:20 | 1.498 | 0.347 | 0 | 1.498 | 1800 | 0 | 1801 | 2697407
1976/02/21 | 15:40:00 | 1976/02/21 15:40 | 1.493 | 0.347 | 0 | 1.493 | 1794 | 0 | 1795 | 2697407
1976/02/21 | 16:00:00 | 1976/02/21 16:00 | 1.488 | 0.346 | 0 | 1.488 | 1788 | 0 | 1789 | 2697407
1976/02/21 | 16:20:00 | 1976/02/21 16:20 | 1.483 | 0.346 | 0 | 1.483 | 1782 | 0 | 1783 | 2697407
1976/02/21 | 16:40:00 | 1976/02/21 16:40 | 1.478 | 0.345 | 0 | 1.478 | 1776 | 0 | 1777 | 2697407
1976/02/21 | 17:00:00 | 1976/02/21 17:00 | 1.473 | 0.345 | 0 | 1.473 | 1770 | 0 | 1771 | 2697407
1976/02/21 | 17:20:00 | 1976/02/21 17:20 | 1.468 | 0.344 | 0 | 1.468 | 1764 | 0 | 1765 | 2697407
1976/02/21 | 17:40:00 | 1976/02/21 17:40 | 1.463 | 0.344 | 0 | 1.463 | 1758 | 0 | 1759 | 2697407
1976/02/21 | 18:00:00 | 1976/02/21 18:00 | 1.458 | 0.344 | 0 | 1.458 | 1752 | 0 | 1753 | 2697407
1976/02/21 | 18:20:00 | 1976/02/21 18:20 | 1.453 | 0.343 | 0 | 1.453 | 1746 | 0 | 1747 | 2697407
1976/02/21 | 18:40:00 | 1976/02/21 18:40 | 1.448 | 0.343 | 0 | 1.448 | 1740 | 0 | 1741 | 2697407
1976/02/21 | 19:00:00 | 1976/02/21 19:00 | 1.443 | 0.342 | 0 | 1.443 | 1734 | 0 | 1735 | 2697407
1976/02/21 | 19:20:00 | 1976/02/21 19:20 | 1.438 | 0.342 | 0 | 1.438 | 1728 | 0 | 1729 | 2697407
1976/02/21 | 19:40:00 | 1976/02/21 19:40 | 1.433 | 0.341 | 0 | 1.433 | 1722 | 0 | 1723 | 2697407
1976/02/21 | 20:00:00 | 1976/02/21 20:00 | 1.428 | 0.341 | 0 | 1.428 | 1716 | 0 | 1717 | 2697407
1976/02/21 | 20:20:00 | 1976/02/21 20:20 | 1.423 | 0.341 | 0 | 1.423 | 1710 | 0 | 1711 | 2697407
1976/02/21 | 20:40:00 | 1976/02/21 20:40 | 1.418 | 0.34 | 0 | 1.418 | 1704 | 0 | 1705 | 2697407
1976/02/21 | 21:00:00 | 1976/02/21 21:00 | 1.413 | 0.34 | 0 | 1.413 | 1698 | 0 | 1699 | 2697407
1976/02/21 | 21:20:00 | 1976/02/21 21:20 | 1.408 | 0.339 | 0 | 1.408 | 1692 | 0 | 1693 | 2697407
1976/02/21 | 21:40:00 | 1976/02/21 21:40 | 1.403 | 0.339 | 0 | 1.403 | 1686 | 0 | 1687 | 2697407
1976/02/21 | 22:00:00 | 1976/02/21 22:00 | 1.398 | 0.338 | 0 | 1.398 | 1680 | 0 | 1681 | 2697407
1976/02/21 | 22:20:00 | 1976/02/21 22:20 | 1.393 | 0.338 | 0 | 1.393 | 1674 | 0 | 1675 | 2697407
1976/02/21 | 22:40:00 | 1976/02/21 22:40 | 1.388 | 0.338 | 0 | 1.388 | 1668 | 0 | 1669 | 2697407
1976/02/21 | 23:00:00 | 1976/02/21 23:00 | 1.383 | 0.337 | 0 | 1.383 | 1662 | 0 | 1663 | 2697407
1976/02/21 | 23:20:00 | 1976/02/21 23:20 | 1.378 | 0.337 | 0 | 1.378 | 1656 | 0 | 1657 | 2697407
1976/02/21 | 23:40:00 | 1976/02/21 23:40 | 1.373 | 0.336 | 0 | 1.373 | 1650 | 0 | 1651 | 2697407
1976/02/22 | 00:00:00 | 1976/02/22 00:00 | 1.368 | 0.336 | 0 | 1.368 | 1644 | 0 | 1645 | 2697407
1976/02/22 | 00:20:00 | 1976/02/22 00:20 | 1.363 | 0.336 | 0 | 1.363 | 1638 | 0 | 1639 | 2697407
1976/02/22 | 00:40:00 | 1976/02/22 00:40 | 1.358 | 0.335 | 0 | 1.358 | 1632 | 0 | 1633 | 2697407
1976/02/22 | 01:00:00 | 1976/02/22 01:00 | 1.353 | 0.335 | 0 | 1.353 | 1626 | 0 | 1627 | 2697407
1976/02/22 | 01:20:00 | 1976/02/22 01:20 | 1.348 | 0.334 | 0 | 1.348 | 1620 | 0 | 1621 | 2697407
1976/02/22 | 01:40:00 | 1976/02/22 01:40 | 1.343 | 0.334 | 0 | 1.343 | 1614 | 0 | 1615 | 2697407
1976/02/22 | 02:00:00 | 1976/02/22 02:00 | 1.338 | 0.333 | 0 | 1.338 | 1608 | 0 | 1609 | 2697407
1976/02/22 | 02:20:00 | 1976/02/22 02:20 | 1.333 | 0.333 | 0 | 1.333 | 1602 | 0 | 1603 | 2697407
1976/02/22 | 02:40:00 | 1976/02/22 02:40 | 1.328 | 0.333 | 0 | 1.328 | 1596 | 0 | 1597 | 2697407
1976/02/22 | 03:00:00 | 1976/02/22 03:00 | 1.323 | 0.332 | 0 | 1.323 | 1591 | 0 | 1591 | 2697407
1976/02/22 | 03:20:00 | 1976/02/22 03:20 | 1.318 | 0.332 | 0 | 1.318 | 1585 | 0 | 1585 | 2697407
1976/02/22 | 03:40:00 | 1976/02/22 03:40 | 1.313 | 0.331 | 0 | 1.313 | 1579 | 0 | 1579 | 2697407
1976/02/22 | 04:00:00 | 1976/02/22 04:00 | 1.308 | 0.331 | 0 | 1.308 | 1573 | 0 | 1573 | 2697407
1976/02/22 | 04:20:00 | 1976/02/22 04:20 | 1.303 | 0.33 | 0 | 1.303 | 1567 | 0 | 1567 | 2697407
1976/02/22 | 04:40:00 | 1976/02/22 04:40 | 1.298 | 0.33 | 0 | 1.298 | 1561 | 0 | 1561 | 2697407
1976/02/22 | 05:00:00 | 1976/02/22 05:00 | 1.293 | 0.33 | 0 | 1.293 | 1555 | 0 | 1555 | 2697407
1976/02/22 | 05:20:00 | 1976/02/22 05:20 | 1.288 | 0.329 | 0 | 1.288 | 1549 | 0 | 1549 | 2697407
1976/02/22 | 05:40:00 | 1976/02/22 05:40 | 1.283 | 0.329 | 0 | 1.283 | 1543 | 0 | 1543 | 2697407
1976/02/22 | 06:00:00 | 1976/02/22 06:00 | 1.278 | 0.328 | 0 | 1.278 | 1537 | 0 | 1537 | 2697407
1976/02/22 | 06:20:00 | 1976/02/22 06:20 | 1.271 | 0.328 | 0 | 1.271 | 1530 | 0 | 1529 | 2697407
1976/02/22 | 06:40:00 | 1976/02/22 06:40 | 1.262 | 0.327 | 0 | 1.262 | 1520 | 0 | 1520 | 2697407
1976/02/22 | 07:00:00 | 1976/02/22 07:00 | 1.252 | 0.326 | 0 | 1.252 | 1508 | 0 | 1508 | 2697407
1976/02/22 | 07:20:00 | 1976/02/22 07:20 | 1.242 | 0.325 | 0 | 1.242 | 1497 | 0 | 1496 | 2697407
1976/02/22 | 07:40:00 | 1976/02/22 07:40 | 1.233 | 0.324 | 0 | 1.233 | 1485 | 0 | 1485 | 2697407
1976/02/22 | 08:00:00 | 1976/02/22 08:00 | 1.223 | 0.323 | 0 | 1.223 | 1474 | 0 | 1474 | 2697407
1976/02/22 | 08:20:00 | 1976/02/22 08:20 | 1.214 | 0.322 | 0 | 1.214 | 1462 | 0 | 1462 | 2697407
1976/02/22 | 08:40:00 | 1976/02/22 08:40 | 1.204 | 0.322 | 0 | 1.204 | 1451 | 0 | 1451 | 2697407
1976/02/22 | 09:00:00 | 1976/02/22 09:00 | 1.197 | 0.321 | 0 | 1.197 | 1440 | 0 | 1441 | 2697407
1976/02/22 | 09:20:00 | 1976/02/22 09:20 | 1.195 | 0.321 | 0 | 1.195 | 1435 | 0 | 1435 | 2697407
1976/02/22 | 09:40:00 | 1976/02/22 09:40 | 1.192 | 0.321 | 0 | 1.192 | 1432 | 0 | 1432 | 2697407
1976/02/22 | 10:00:00 | 1976/02/22 10:00 | 1.19 | 0.32 | 0 | 1.19 | 1430 | 0 | 1429 | 2697407
1976/02/22 | 10:20:00 | 1976/02/22 10:20 | 1.188 | 0.32 | 0 | 1.188 | 1427 | 0 | 1427 | 2697407
1976/02/22 | 10:40:00 | 1976/02/22 10:40 | 1.186 | 0.32 | 0 | 1.186 | 1424 | 0 | 1424 | 2697407
1976/02/22 | 11:00:00 | 1976/02/22 11:00 | 1.184 | 0.32 | 0 | 1.184 | 1422 | 0 | 1422 | 2697407
1976/02/22 | 11:20:00 | 1976/02/22 11:20 | 1.181 | 0.32 | 0 | 1.181 | 1419 | 0 | 1419 | 2697407
1976/02/22 | 11:40:00 | 1976/02/22 11:40 | 1.179 | 0.319 | 0 | 1.179 | 1416 | 0 | 1416 | 2697407
1976/02/22 | 12:00:00 | 1976/02/22 12:00 | 1.177 | 0.319 | 0 | 1.177 | 1414 | 0 | 1414 | 2697407
1976/02/22 | 12:20:00 | 1976/02/22 12:20 | 1.175 | 0.319 | 0 | 1.175 | 1411 | 0 | 1411 | 2697407
1976/02/22 | 12:40:00 | 1976/02/22 12:40 | 1.173 | 0.319 | 0 | 1.173 | 1409 | 0 | 1409 | 2697407
1976/02/22 | 13:00:00 | 1976/02/22 13:00 | 1.17 | 0.319 | 0 | 1.17 | 1406 | 0 | 1406 | 2697407
1976/02/22 | 13:20:00 | 1976/02/22 13:20 | 1.168 | 0.318 | 0 | 1.168 | 1403 | 0 | 1403 | 2697407
1976/02/22 | 13:40:00 | 1976/02/22 13:40 | 1.166 | 0.318 | 0 | 1.166 | 1401 | 0 | 1400 | 2697407
1976/02/22 | 14:00:00 | 1976/02/22 14:00 | 1.164 | 0.318 | 0 | 1.164 | 1398 | 0 | 1398 | 2697407
1976/02/22 | 14:20:00 | 1976/02/22 14:20 | 1.162 | 0.318 | 0 | 1.162 | 1395 | 0 | 1396 | 2697407
1976/02/22 | 14:40:00 | 1976/02/22 14:40 | 1.16 | 0.318 | 0 | 1.16 | 1393 | 0 | 1393 | 2697407
1976/02/22 | 15:00:00 | 1976/02/22 15:00 | 1.157 | 0.317 | 0 | 1.157 | 1390 | 0 | 1390 | 2697407
1976/02/22 | 15:20:00 | 1976/02/22 15:20 | 1.155 | 0.317 | 0 | 1.155 | 1388 | 0 | 1387 | 2697407
1976/02/22 | 15:40:00 | 1976/02/22 15:40 | 1.153 | 0.317 | 0 | 1.153 | 1385 | 0 | 1385 | 2697407
1976/02/22 | 16:00:00 | 1976/02/22 16:00 | 1.151 | 0.317 | 0 | 1.151 | 1382 | 0 | 1382 | 2697407
1976/02/22 | 16:20:00 | 1976/02/22 16:20 | 1.149 | 0.316 | 0 | 1.149 | 1380 | 0 | 1380 | 2697407
1976/02/22 | 16:40:00 | 1976/02/22 16:40 | 1.146 | 0.316 | 0 | 1.146 | 1377 | 0 | 1377 | 2697407
1976/02/22 | 17:00:00 | 1976/02/22 17:00 | 1.144 | 0.316 | 0 | 1.144 | 1374 | 0 | 1374 | 2697407
1976/02/22 | 17:20:00 | 1976/02/22 17:20 | 1.142 | 0.316 | 0 | 1.142 | 1372 | 0 | 1372 | 2697407
1976/02/22 | 17:40:00 | 1976/02/22 17:40 | 1.14 | 0.316 | 0 | 1.14 | 1369 | 0 | 1369 | 2697407
1976/02/22 | 18:00:00 | 1976/02/22 18:00 | 1.138 | 0.315 | 0 | 1.138 | 1366 | 0 | 1367 | 2697407
1976/02/22 | 18:20:00 | 1976/02/22 18:20 | 1.135 | 0.315 | 0 | 1.135 | 1364 | 0 | 1364 | 2697407
1976/02/22 | 18:40:00 | 1976/02/22 18:40 | 1.133 | 0.315 | 0 | 1.133 | 1361 | 0 | 1361 | 2697407
1976/02/22 | 19:00:00 | 1976/02/22 19:00 | 1.131 | 0.315 | 0 | 1.131 | 1359 | 0 | 1358 | 2697407
1976/02/22 | 19:20:00 | 1976/02/22 19:20 | 1.129 | 0.315 | 0 | 1.129 | 1356 | 0 | 1356 | 2697407
1976/02/22 | 19:40:00 | 1976/02/22 19:40 | 1.127 | 0.314 | 0 | 1.127 | 1353 | 0 | 1354 | 2697407
1976/02/22 | 20:00:00 | 1976/02/22 20:00 | 1.125 | 0.314 | 0 | 1.125 | 1351 | 0 | 1351 | 2697407
1976/02/22 | 20:20:00 | 1976/02/22 20:20 | 1.122 | 0.314 | 0 | 1.122 | 1348 | 0 | 1348 | 2697407
1976/02/22 | 20:40:00 | 1976/02/22 20:40 | 1.12 | 0.314 | 0 | 1.12 | 1345 | 0 | 1345 | 2697407
1976/02/22 | 21:00:00 | 1976/02/22 21:00 | 1.118 | 0.314 | 0 | 1.118 | 1343 | 0 | 1343 | 2697407
1976/02/22 | 21:20:00 | 1976/02/22 21:20 | 1.116 | 0.313 | 0 | 1.116 | 1340 | 0 | 1340 | 2697407
1976/02/22 | 21:40:00 | 1976/02/22 21:40 | 1.114 | 0.313 | 0 | 1.114 | 1338 | 0 | 1338 | 2697407
1976/02/22 | 22:00:00 | 1976/02/22 22:00 | 1.111 | 0.313 | 0 | 1.111 | 1335 | 0 | 1335 | 2697407
1976/02/22 | 22:20:00 | 1976/02/22 22:20 | 1.11 | 0.313 | 0 | 1.11 | 1333 | 0 | 1333 | 2697407
1976/02/22 | 22:40:00 | 1976/02/22 22:40 | 1.11 | 0.313 | 0 | 1.11 | 1332 | 0 | 1332 | 2697407
1976/02/22 | 23:00:00 | 1976/02/22 23:00 | 1.11 | 0.313 | 0 | 1.11 | 1332 | 0 | 1332 | 2697407
1976/02/22 | 23:20:00 | 1976/02/22 23:20 | 1.109 | 0.313 | 0 | 1.109 | 1331 | 0 | 1331 | 2697407
1976/02/22 | 23:40:00 | 1976/02/22 23:40 | 1.109 | 0.313 | 0 | 1.109 | 1331 | 0 | 1331 | 2697407
1976/02/23 | 00:00:00 | 1976/02/23 00:00 | 1.108 | 0.313 | 0 | 1.108 | 1330 | 0 | 1330 | 2697407
1976/02/23 | 00:20:00 | 1976/02/23 00:20 | 1.108 | 0.313 | 0 | 1.108 | 1330 | 0 | 1330 | 2697407
1976/02/23 | 00:40:00 | 1976/02/23 00:40 | 1.108 | 0.313 | 0 | 1.108 | 1329 | 0 | 1330 | 2697407
1976/02/23 | 01:00:00 | 1976/02/23 01:00 | 1.107 | 0.313 | 0 | 1.107 | 1329 | 0 | 1329 | 2697407
1976/02/23 | 01:20:00 | 1976/02/23 01:20 | 1.107 | 0.313 | 0 | 1.107 | 1328 | 0 | 1328 | 2697407
1976/02/23 | 01:40:00 | 1976/02/23 01:40 | 1.106 | 0.313 | 0 | 1.106 | 1328 | 0 | 1328 | 2697407
1976/02/23 | 02:00:00 | 1976/02/23 02:00 | 1.106 | 0.313 | 0 | 1.106 | 1328 | 0 | 1327 | 2697407
1976/02/23 | 02:20:00 | 1976/02/23 02:20 | 1.106 | 0.313 | 0 | 1.106 | 1327 | 0 | 1327 | 2697407
1976/02/23 | 02:40:00 | 1976/02/23 02:40 | 1.105 | 0.312 | 0 | 1.105 | 1327 | 0 | 1327 | 2697407
1976/02/23 | 03:00:00 | 1976/02/23 03:00 | 1.105 | 0.312 | 0 | 1.105 | 1326 | 0 | 1326 | 2697407
1976/02/23 | 03:20:00 | 1976/02/23 03:20 | 1.104 | 0.312 | 0 | 1.104 | 1326 | 0 | 1325 | 2697407
1976/02/23 | 03:40:00 | 1976/02/23 03:40 | 1.104 | 0.312 | 0 | 1.104 | 1325 | 0 | 1325 | 2697407
1976/02/23 | 04:00:00 | 1976/02/23 04:00 | 1.104 | 0.312 | 0 | 1.104 | 1325 | 0 | 1325 | 2697407
1976/02/23 | 04:20:00 | 1976/02/23 04:20 | 1.103 | 0.312 | 0 | 1.103 | 1324 | 0 | 1324 | 2697407
1976/02/23 | 04:40:00 | 1976/02/23 04:40 | 1.103 | 0.312 | 0 | 1.103 | 1324 | 0 | 1324 | 2697407
1976/02/23 | 05:00:00 | 1976/02/23 05:00 | 1.103 | 0.312 | 0 | 1.103 | 1323 | 0 | 1324 | 2697407
1976/02/23 | 05:20:00 | 1976/02/23 05:20 | 1.102 | 0.312 | 0 | 1.102 | 1323 | 0 | 1323 | 2697407
1976/02/23 | 05:40:00 | 1976/02/23 05:40 | 1.102 | 0.312 | 0 | 1.102 | 1322 | 0 | 1322 | 2697407
1976/02/23 | 06:00:00 | 1976/02/23 06:00 | 1.101 | 0.312 | 0 | 1.101 | 1322 | 0 | 1322 | 2697407
1976/02/23 | 06:20:00 | 1976/02/23 06:20 | 1.101 | 0.312 | 0 | 1.101 | 1321 | 0 | 1321 | 2697407
1976/02/23 | 06:40:00 | 1976/02/23 06:40 | 1.101 | 0.312 | 0 | 1.101 | 1321 | 0 | 1321 | 2697407
1976/02/23 | 07:00:00 | 1976/02/23 07:00 | 1.1 | 0.312 | 0 | 1.1 | 1320 | 0 | 1321 | 2697407
1976/02/23 | 07:20:00 | 1976/02/23 07:20 | 1.087 | 0.311 | 0 | 1.087 | 1312 | 0 | 1312 | 2697407
1976/02/23 | 07:40:00 | 1976/02/23 07:40 | 1.074 | 0.31 | 0 | 1.074 | 1297 | 0 | 1297 | 2697407
1976/02/23 | 08:00:00 | 1976/02/23 08:00 | 1.061 | 0.308 | 0 | 1.061 | 1281 | 0 | 1281 | 2697407
1976/02/23 | 08:20:00 | 1976/02/23 08:20 | 1.048 | 0.307 | 0 | 1.048 | 1266 | 0 | 1265 | 2697407
1976/02/23 | 08:40:00 | 1976/02/23 08:40 | 1.035 | 0.306 | 0 | 1.035 | 1250 | 0 | 1250 | 2697407
1976/02/23 | 09:00:00 | 1976/02/23 09:00 | 1.022 | 0.305 | 0 | 1.022 | 1235 | 0 | 1234 | 2697407

## Event 27
Hydrograph info for event 27 for B1H005 in period 19721001 to 20241203
Hydrograph period: 1976/04/30 18:40:00 to 1976/05/18 08:20:00 Date of peak: 1976/05/05 07:00:00 Peak flow: 239.319m³/sec
Date | Time | Date + Time | Observed (m³/sec) | Observed H(m) | Q-Dxi (m³/sec) | Q-Bxi (m³/sec) | Q-Txi (m³) | Q-Dxi (m³) | Q-Bxi (m³) | Cum. Q-Dri (m³)
1976/04/30 | 18:40:00 | 1976/04/30 18:40 | 0.67 | 0.267 | 0.668 | 0.002 | 0 | 0 | 0 | 0
1976/04/30 | 19:00:00 | 1976/04/30 19:00 | 0.671 | 0.267 | 0.666 | 0.005 | 805 | 801 | 4 | 801
1976/04/30 | 19:20:00 | 1976/04/30 19:20 | 0.673 | 0.267 | 0.665 | 0.008 | 806 | 798 | 8 | 1599
1976/04/30 | 19:40:00 | 1976/04/30 19:40 | 0.674 | 0.267 | 0.662 | 0.012 | 808 | 796 | 12 | 2395
1976/04/30 | 20:00:00 | 1976/04/30 20:00 | 0.675 | 0.267 | 0.66 | 0.015 | 809 | 793 | 16 | 3188
1976/04/30 | 20:20:00 | 1976/04/30 20:20 | 0.676 | 0.268 | 0.658 | 0.018 | 810 | 791 | 20 | 3979
1976/04/30 | 20:40:00 | 1976/04/30 20:40 | 0.677 | 0.268 | 0.655 | 0.022 | 811 | 788 | 24 | 4767
1976/04/30 | 21:00:00 | 1976/04/30 21:00 | 0.678 | 0.268 | 0.653 | 0.025 | 813 | 785 | 28 | 5552
1976/04/30 | 21:20:00 | 1976/04/30 21:20 | 0.679 | 0.268 | 0.651 | 0.028 | 814 | 782 | 32 | 6334
1976/04/30 | 21:40:00 | 1976/04/30 21:40 | 0.68 | 0.268 | 0.649 | 0.031 | 815 | 780 | 36 | 7114
1976/04/30 | 22:00:00 | 1976/04/30 22:00 | 0.681 | 0.268 | 0.646 | 0.035 | 816 | 777 | 40 | 7891
1976/04/30 | 22:20:00 | 1976/04/30 22:20 | 0.682 | 0.268 | 0.644 | 0.038 | 818 | 774 | 44 | 8665
1976/04/30 | 22:40:00 | 1976/04/30 22:40 | 0.683 | 0.268 | 0.642 | 0.041 | 819 | 772 | 47 | 9437
1976/04/30 | 23:00:00 | 1976/04/30 23:00 | 0.684 | 0.269 | 0.64 | 0.044 | 820 | 769 | 51 | 10206
1976/04/30 | 23:20:00 | 1976/04/30 23:20 | 0.685 | 0.269 | 0.637 | 0.048 | 822 | 766 | 55 | 10972
1976/04/30 | 23:40:00 | 1976/04/30 23:40 | 0.686 | 0.269 | 0.635 | 0.051 | 823 | 764 | 59 | 11736
1976/05/01 | 00:00:00 | 1976/05/01 00:00 | 0.687 | 0.269 | 0.633 | 0.054 | 824 | 761 | 63 | 12497
1976/05/01 | 00:20:00 | 1976/05/01 00:20 | 0.688 | 0.269 | 0.631 | 0.057 | 825 | 758 | 67 | 13255
1976/05/01 | 00:40:00 | 1976/05/01 00:40 | 0.689 | 0.269 | 0.629 | 0.06 | 827 | 756 | 70 | 14011
1976/05/01 | 01:00:00 | 1976/05/01 01:00 | 0.69 | 0.269 | 0.627 | 0.063 | 828 | 753 | 74 | 14764
1976/05/01 | 01:20:00 | 1976/05/01 01:20 | 0.691 | 0.269 | 0.625 | 0.066 | 829 | 751 | 78 | 15515
1976/05/01 | 01:40:00 | 1976/05/01 01:40 | 0.693 | 0.269 | 0.623 | 0.07 | 830 | 749 | 82 | 16264
1976/05/01 | 02:00:00 | 1976/05/01 02:00 | 0.694 | 0.27 | 0.621 | 0.073 | 832 | 747 | 85 | 17011
1976/05/01 | 02:20:00 | 1976/05/01 02:20 | 0.695 | 0.27 | 0.619 | 0.076 | 833 | 744 | 89 | 17755
1976/05/01 | 02:40:00 | 1976/05/01 02:40 | 0.696 | 0.27 | 0.617 | 0.079 | 834 | 742 | 93 | 18497
1976/05/01 | 03:00:00 | 1976/05/01 03:00 | 0.697 | 0.27 | 0.615 | 0.082 | 835 | 739 | 97 | 19236
1976/05/01 | 03:20:00 | 1976/05/01 03:20 | 0.698 | 0.27 | 0.613 | 0.085 | 837 | 737 | 100 | 19973
1976/05/01 | 03:40:00 | 1976/05/01 03:40 | 0.699 | 0.27 | 0.611 | 0.088 | 838 | 734 | 104 | 20707
1976/05/01 | 04:00:00 | 1976/05/01 04:00 | 0.7 | 0.27 | 0.609 | 0.091 | 839 | 732 | 108 | 21439
1976/05/01 | 04:20:00 | 1976/05/01 04:20 | 0.701 | 0.27 | 0.607 | 0.094 | 840 | 729 | 111 | 22168
1976/05/01 | 04:40:00 | 1976/05/01 04:40 | 0.702 | 0.271 | 0.605 | 0.097 | 842 | 727 | 115 | 22895
1976/05/01 | 05:00:00 | 1976/05/01 05:00 | 0.703 | 0.271 | 0.603 | 0.1 | 843 | 724 | 119 | 23619
1976/05/01 | 05:20:00 | 1976/05/01 05:20 | 0.704 | 0.271 | 0.601 | 0.103 | 844 | 722 | 122 | 24341
1976/05/01 | 05:40:00 | 1976/05/01 05:40 | 0.705 | 0.271 | 0.599 | 0.106 | 846 | 720 | 126 | 25061
1976/05/01 | 06:00:00 | 1976/05/01 06:00 | 0.706 | 0.271 | 0.597 | 0.109 | 847 | 717 | 129 | 25778
1976/05/01 | 06:20:00 | 1976/05/01 06:20 | 0.707 | 0.271 | 0.595 | 0.112 | 848 | 715 | 133 | 26493
1976/05/01 | 06:40:00 | 1976/05/01 06:40 | 0.708 | 0.271 | 0.593 | 0.115 | 849 | 712 | 137 | 27205
1976/05/01 | 07:00:00 | 1976/05/01 07:00 | 0.709 | 0.271 | 0.591 | 0.118 | 851 | 710 | 140 | 27915
1976/05/01 | 07:20:00 | 1976/05/01 07:20 | 0.71 | 0.272 | 0.589 | 0.121 | 852 | 708 | 144 | 28623
1976/05/01 | 07:40:00 | 1976/05/01 07:40 | 0.711 | 0.272 | 0.587 | 0.124 | 853 | 705 | 147 | 29328
1976/05/01 | 08:00:00 | 1976/05/01 08:00 | 0.713 | 0.272 | 0.586 | 0.127 | 854 | 704 | 151 | 30032
1976/05/01 | 08:20:00 | 1976/05/01 08:20 | 0.714 | 0.272 | 0.584 | 0.13 | 856 | 702 | 154 | 30734
1976/05/01 | 08:40:00 | 1976/05/01 08:40 | 0.715 | 0.272 | 0.582 | 0.133 | 857 | 700 | 158 | 31434
1976/05/01 | 09:00:00 | 1976/05/01 09:00 | 0.716 | 0.272 | 0.58 | 0.136 | 858 | 697 | 161 | 32131
1976/05/01 | 09:20:00 | 1976/05/01 09:20 | 0.717 | 0.272 | 0.578 | 0.139 | 859 | 695 | 165 | 32826
1976/05/01 | 09:40:00 | 1976/05/01 09:40 | 0.718 | 0.272 | 0.576 | 0.142 | 861 | 693 | 168 | 33519
1976/05/01 | 10:00:00 | 1976/05/01 10:00 | 0.719 | 0.273 | 0.574 | 0.145 | 862 | 690 | 172 | 34209
1976/05/01 | 10:20:00 | 1976/05/01 10:20 | 0.72 | 0.273 | 0.573 | 0.147 | 863 | 688 | 175 | 34897
1976/05/01 | 10:40:00 | 1976/05/01 10:40 | 0.721 | 0.273 | 0.571 | 0.15 | 865 | 686 | 179 | 35583
1976/05/01 | 11:00:00 | 1976/05/01 11:00 | 0.722 | 0.273 | 0.569 | 0.153 | 866 | 684 | 182 | 36267
1976/05/01 | 11:20:00 | 1976/05/01 11:20 | 0.724 | 0.273 | 0.568 | 0.156 | 867 | 682 | 186 | 36949
1976/05/01 | 11:40:00 | 1976/05/01 11:40 | 0.728 | 0.274 | 0.569 | 0.159 | 871 | 682 | 189 | 37631
1976/05/01 | 12:00:00 | 1976/05/01 12:00 | 0.731 | 0.274 | 0.569 | 0.162 | 875 | 683 | 192 | 38314
1976/05/01 | 12:20:00 | 1976/05/01 12:20 | 0.735 | 0.274 | 0.57 | 0.165 | 879 | 684 | 196 | 38998
1976/05/01 | 12:40:00 | 1976/05/01 12:40 | 0.738 | 0.275 | 0.571 | 0.167 | 884 | 685 | 199 | 39683
1976/05/01 | 13:00:00 | 1976/05/01 13:00 | 0.742 | 0.275 | 0.572 | 0.17 | 888 | 685 | 203 | 40368
1976/05/01 | 13:20:00 | 1976/05/01 13:20 | 0.745 | 0.276 | 0.572 | 0.173 | 892 | 686 | 206 | 41054
1976/05/01 | 13:40:00 | 1976/05/01 13:40 | 0.749 | 0.276 | 0.573 | 0.176 | 896 | 687 | 210 | 41741
1976/05/01 | 14:00:00 | 1976/05/01 14:00 | 0.752 | 0.276 | 0.573 | 0.179 | 901 | 688 | 213 | 42429
1976/05/01 | 14:20:00 | 1976/05/01 14:20 | 0.756 | 0.277 | 0.574 | 0.182 | 905 | 688 | 216 | 43117
1976/05/01 | 14:40:00 | 1976/05/01 14:40 | 0.759 | 0.277 | 0.574 | 0.185 | 909 | 689 | 220 | 43806
1976/05/01 | 15:00:00 | 1976/05/01 15:00 | 0.763 | 0.278 | 0.575 | 0.188 | 913 | 690 | 223 | 44496
1976/05/01 | 15:20:00 | 1976/05/01 15:20 | 0.766 | 0.278 | 0.576 | 0.19 | 918 | 691 | 227 | 45187
1976/05/01 | 15:40:00 | 1976/05/01 15:40 | 0.771 | 0.278 | 0.578 | 0.193 | 922 | 692 | 230 | 45879
1976/05/01 | 16:00:00 | 1976/05/01 16:00 | 0.775 | 0.279 | 0.579 | 0.196 | 927 | 694 | 234 | 46573
1976/05/01 | 16:20:00 | 1976/05/01 16:20 | 0.779 | 0.279 | 0.58 | 0.199 | 933 | 695 | 237 | 47268
1976/05/01 | 16:40:00 | 1976/05/01 16:40 | 0.784 | 0.28 | 0.582 | 0.202 | 938 | 697 | 241 | 47965
1976/05/01 | 17:00:00 | 1976/05/01 17:00 | 0.788 | 0.28 | 0.583 | 0.205 | 943 | 699 | 244 | 48664
1976/05/01 | 17:20:00 | 1976/05/01 17:20 | 0.793 | 0.281 | 0.585 | 0.208 | 948 | 701 | 248 | 49365
1976/05/01 | 17:40:00 | 1976/05/01 17:40 | 0.797 | 0.281 | 0.586 | 0.211 | 954 | 703 | 251 | 50068
1976/05/01 | 18:00:00 | 1976/05/01 18:00 | 0.801 | 0.282 | 0.587 | 0.214 | 959 | 704 | 255 | 50772
1976/05/01 | 18:20:00 | 1976/05/01 18:20 | 0.806 | 0.282 | 0.589 | 0.217 | 964 | 706 | 258 | 51478
1976/05/01 | 18:40:00 | 1976/05/01 18:40 | 0.81 | 0.283 | 0.59 | 0.22 | 970 | 708 | 262 | 52186
1976/05/01 | 19:00:00 | 1976/05/01 19:00 | 0.815 | 0.283 | 0.592 | 0.223 | 975 | 710 | 265 | 52896
1976/05/01 | 19:20:00 | 1976/05/01 19:20 | 0.819 | 0.284 | 0.593 | 0.226 | 980 | 711 | 269 | 53607
1976/05/01 | 19:40:00 | 1976/05/01 19:40 | 0.823 | 0.284 | 0.594 | 0.229 | 985 | 713 | 273 | 54320
1976/05/01 | 20:00:00 | 1976/05/01 20:00 | 0.828 | 0.284 | 0.596 | 0.232 | 991 | 715 | 276 | 55035
1976/05/01 | 20:20:00 | 1976/05/01 20:20 | 0.832 | 0.285 | 0.597 | 0.235 | 996 | 716 | 280 | 55751
1976/05/01 | 20:40:00 | 1976/05/01 20:40 | 0.836 | 0.285 | 0.598 | 0.238 | 1001 | 718 | 283 | 56469
1976/05/01 | 21:00:00 | 1976/05/01 21:00 | 0.841 | 0.286 | 0.6 | 0.241 | 1006 | 719 | 287 | 57188
1976/05/01 | 21:20:00 | 1976/05/01 21:20 | 0.845 | 0.286 | 0.601 | 0.244 | 1012 | 721 | 290 | 57909
1976/05/01 | 21:40:00 | 1976/05/01 21:40 | 0.85 | 0.287 | 0.603 | 0.247 | 1017 | 723 | 294 | 58632
1976/05/01 | 22:00:00 | 1976/05/01 22:00 | 0.854 | 0.287 | 0.604 | 0.25 | 1022 | 725 | 298 | 59357
1976/05/01 | 22:20:00 | 1976/05/01 22:20 | 0.858 | 0.288 | 0.605 | 0.253 | 1027 | 726 | 301 | 60083
1976/05/01 | 22:40:00 | 1976/05/01 22:40 | 0.863 | 0.288 | 0.607 | 0.256 | 1033 | 728 | 305 | 60811
1976/05/01 | 23:00:00 | 1976/05/01 23:00 | 0.867 | 0.289 | 0.608 | 0.259 | 1038 | 729 | 309 | 61540
1976/05/01 | 23:20:00 | 1976/05/01 23:20 | 0.872 | 0.289 | 0.61 | 0.262 | 1043 | 731 | 312 | 62271
1976/05/01 | 23:40:00 | 1976/05/01 23:40 | 0.876 | 0.29 | 0.611 | 0.265 | 1049 | 733 | 316 | 63004
1976/05/02 | 00:00:00 | 1976/05/02 00:00 | 0.88 | 0.29 | 0.612 | 0.268 | 1054 | 734 | 320 | 63738
1976/05/02 | 00:20:00 | 1976/05/02 00:20 | 0.885 | 0.291 | 0.614 | 0.271 | 1059 | 736 | 323 | 64474
1976/05/02 | 00:40:00 | 1976/05/02 00:40 | 0.889 | 0.291 | 0.615 | 0.274 | 1064 | 737 | 327 | 65211
1976/05/02 | 01:00:00 | 1976/05/02 01:00 | 0.894 | 0.291 | 0.617 | 0.277 | 1070 | 739 | 331 | 65950
1976/05/02 | 01:20:00 | 1976/05/02 01:20 | 0.898 | 0.292 | 0.618 | 0.28 | 1075 | 741 | 334 | 66691
1976/05/02 | 01:40:00 | 1976/05/02 01:40 | 0.902 | 0.292 | 0.619 | 0.283 | 1080 | 742 | 338 | 67433
1976/05/02 | 02:00:00 | 1976/05/02 02:00 | 0.907 | 0.293 | 0.621 | 0.286 | 1085 | 744 | 342 | 68177
1976/05/02 | 02:20:00 | 1976/05/02 02:20 | 0.911 | 0.293 | 0.621 | 0.29 | 1091 | 745 | 346 | 68922
1976/05/02 | 02:40:00 | 1976/05/02 02:40 | 0.915 | 0.294 | 0.622 | 0.293 | 1096 | 746 | 349 | 69668
1976/05/02 | 03:00:00 | 1976/05/02 03:00 | 0.919 | 0.294 | 0.623 | 0.296 | 1101 | 747 | 353 | 70415
1976/05/02 | 03:20:00 | 1976/05/02 03:20 | 0.922 | 0.294 | 0.623 | 0.299 | 1105 | 748 | 357 | 71163
1976/05/02 | 03:40:00 | 1976/05/02 03:40 | 0.925 | 0.295 | 0.623 | 0.302 | 1108 | 748 | 361 | 71911
1976/05/02 | 04:00:00 | 1976/05/02 04:00 | 0.928 | 0.295 | 0.623 | 0.305 | 1112 | 747 | 364 | 72658
1976/05/02 | 04:20:00 | 1976/05/02 04:20 | 0.931 | 0.295 | 0.623 | 0.308 | 1115 | 747 | 368 | 73405
1976/05/02 | 04:40:00 | 1976/05/02 04:40 | 0.934 | 0.296 | 0.623 | 0.311 | 1119 | 747 | 372 | 74152
1976/05/02 | 05:00:00 | 1976/05/02 05:00 | 0.937 | 0.296 | 0.622 | 0.315 | 1123 | 747 | 376 | 74899
1976/05/02 | 05:20:00 | 1976/05/02 05:20 | 0.94 | 0.296 | 0.622 | 0.318 | 1126 | 747 | 379 | 75646
1976/05/02 | 05:40:00 | 1976/05/02 05:40 | 0.943 | 0.297 | 0.622 | 0.321 | 1130 | 747 | 383 | 76393
1976/05/02 | 06:00:00 | 1976/05/02 06:00 | 0.946 | 0.297 | 0.622 | 0.324 | 1133 | 747 | 387 | 77140
1976/05/02 | 06:20:00 | 1976/05/02 06:20 | 0.949 | 0.297 | 0.622 | 0.327 | 1137 | 746 | 391 | 77886
1976/05/02 | 06:40:00 | 1976/05/02 06:40 | 0.952 | 0.298 | 0.622 | 0.33 | 1141 | 746 | 394 | 78632
1976/05/02 | 07:00:00 | 1976/05/02 07:00 | 0.955 | 0.298 | 0.622 | 0.333 | 1144 | 746 | 398 | 79378
1976/05/02 | 07:20:00 | 1976/05/02 07:20 | 0.958 | 0.298 | 0.622 | 0.336 | 1148 | 746 | 402 | 80124
1976/05/02 | 07:40:00 | 1976/05/02 07:40 | 0.961 | 0.298 | 0.622 | 0.339 | 1151 | 746 | 405 | 80870
1976/05/02 | 08:00:00 | 1976/05/02 08:00 | 0.964 | 0.299 | 0.621 | 0.343 | 1155 | 746 | 409 | 81616
1976/05/02 | 08:20:00 | 1976/05/02 08:20 | 0.97 | 0.299 | 0.624 | 0.346 | 1159 | 747 | 413 | 82363
1976/05/02 | 08:40:00 | 1976/05/02 08:40 | 1 | 0.302 | 0.651 | 0.349 | 1182 | 765 | 417 | 83128
1976/05/02 | 09:00:00 | 1976/05/02 09:00 | 1.031 | 0.305 | 0.679 | 0.352 | 1219 | 798 | 421 | 83926
1976/05/02 | 09:20:00 | 1976/05/02 09:20 | 1.058 | 0.308 | 0.702 | 0.356 | 1255 | 829 | 425 | 84755
1976/05/02 | 09:40:00 | 1976/05/02 09:40 | 1.054 | 0.308 | 0.695 | 0.359 | 1267 | 838 | 429 | 85593
1976/05/02 | 10:00:00 | 1976/05/02 10:00 | 1.051 | 0.307 | 0.688 | 0.363 | 1263 | 830 | 433 | 86423
1976/05/02 | 10:20:00 | 1976/05/02 10:20 | 1.047 | 0.307 | 0.681 | 0.366 | 1259 | 822 | 437 | 87245
1976/05/02 | 10:40:00 | 1976/05/02 10:40 | 1.044 | 0.307 | 0.675 | 0.369 | 1255 | 813 | 441 | 88058
1976/05/02 | 11:00:00 | 1976/05/02 11:00 | 1.041 | 0.306 | 0.668 | 0.373 | 1251 | 806 | 445 | 88864
1976/05/02 | 11:20:00 | 1976/05/02 11:20 | 1.037 | 0.306 | 0.661 | 0.376 | 1247 | 797 | 449 | 89661
1976/05/02 | 11:40:00 | 1976/05/02 11:40 | 1.034 | 0.306 | 0.655 | 0.379 | 1242 | 789 | 453 | 90450
1976/05/02 | 12:00:00 | 1976/05/02 12:00 | 1.03 | 0.305 | 0.647 | 0.383 | 1238 | 781 | 457 | 91231
1976/05/02 | 12:20:00 | 1976/05/02 12:20 | 1.032 | 0.305 | 0.646 | 0.386 | 1235 | 776 | 461 | 92007
1976/05/02 | 12:40:00 | 1976/05/02 12:40 | 1.076 | 0.31 | 0.687 | 0.389 | 1265 | 800 | 465 | 92807
1976/05/02 | 13:00:00 | 1976/05/02 13:00 | 1.121 | 0.314 | 0.728 | 0.393 | 1318 | 849 | 469 | 93656
1976/05/02 | 13:20:00 | 1976/05/02 13:20 | 1.166 | 0.318 | 0.769 | 0.397 | 1372 | 898 | 474 | 94554
1976/05/02 | 13:40:00 | 1976/05/02 13:40 | 1.21 | 0.322 | 0.809 | 0.401 | 1425 | 947 | 478 | 95501
1976/05/02 | 14:00:00 | 1976/05/02 14:00 | 1.236 | 0.325 | 0.831 | 0.405 | 1476 | 984 | 483 | 96485
1976/05/02 | 14:20:00 | 1976/05/02 14:20 | 1.219 | 0.323 | 0.81 | 0.409 | 1473 | 985 | 488 | 97470
1976/05/02 | 14:40:00 | 1976/05/02 14:40 | 1.202 | 0.321 | 0.789 | 0.413 | 1453 | 960 | 493 | 98430
1976/05/02 | 15:00:00 | 1976/05/02 15:00 | 1.185 | 0.32 | 0.768 | 0.417 | 1432 | 934 | 498 | 99364
1976/05/02 | 15:20:00 | 1976/05/02 15:20 | 1.168 | 0.318 | 0.747 | 0.421 | 1412 | 909 | 502 | 100273
1976/05/02 | 15:40:00 | 1976/05/02 15:40 | 1.169 | 0.318 | 0.745 | 0.424 | 1400 | 895 | 507 | 101168
1976/05/02 | 16:00:00 | 1976/05/02 16:00 | 1.174 | 0.319 | 0.746 | 0.428 | 1406 | 894 | 511 | 102062
1976/05/02 | 16:20:00 | 1976/05/02 16:20 | 1.18 | 0.319 | 0.748 | 0.432 | 1412 | 897 | 516 | 102959
1976/05/02 | 16:40:00 | 1976/05/02 16:40 | 1.185 | 0.32 | 0.749 | 0.436 | 1419 | 899 | 520 | 103858
1976/05/02 | 17:00:00 | 1976/05/02 17:00 | 1.19 | 0.32 | 0.751 | 0.439 | 1425 | 900 | 525 | 104758
1976/05/02 | 17:20:00 | 1976/05/02 17:20 | 1.196 | 0.321 | 0.753 | 0.443 | 1431 | 902 | 529 | 105660
1976/05/02 | 17:40:00 | 1976/05/02 17:40 | 1.201 | 0.321 | 0.754 | 0.447 | 1438 | 904 | 534 | 106564
1976/05/02 | 18:00:00 | 1976/05/02 18:00 | 1.206 | 0.322 | 0.755 | 0.451 | 1444 | 906 | 538 | 107470
1976/05/02 | 18:20:00 | 1976/05/02 18:20 | 1.212 | 0.322 | 0.758 | 0.454 | 1451 | 908 | 543 | 108378
1976/05/02 | 18:40:00 | 1976/05/02 18:40 | 1.217 | 0.323 | 0.759 | 0.458 | 1457 | 910 | 548 | 109288
1976/05/02 | 19:00:00 | 1976/05/02 19:00 | 1.222 | 0.323 | 0.76 | 0.462 | 1464 | 911 | 552 | 110199
1976/05/02 | 19:20:00 | 1976/05/02 19:20 | 1.228 | 0.324 | 0.762 | 0.466 | 1470 | 913 | 557 | 111112
1976/05/02 | 19:40:00 | 1976/05/02 19:40 | 1.233 | 0.324 | 0.763 | 0.47 | 1476 | 915 | 561 | 112027
1976/05/02 | 20:00:00 | 1976/05/02 20:00 | 1.238 | 0.325 | 0.765 | 0.473 | 1483 | 917 | 566 | 112944
1976/05/02 | 20:20:00 | 1976/05/02 20:20 | 1.244 | 0.325 | 0.767 | 0.477 | 1489 | 919 | 570 | 113863
1976/05/02 | 20:40:00 | 1976/05/02 20:40 | 1.249 | 0.326 | 0.768 | 0.481 | 1496 | 921 | 575 | 114784
1976/05/02 | 21:00:00 | 1976/05/02 21:00 | 1.254 | 0.326 | 0.769 | 0.485 | 1502 | 922 | 580 | 115706
1976/05/02 | 21:20:00 | 1976/05/02 21:20 | 1.26 | 0.327 | 0.771 | 0.489 | 1508 | 924 | 584 | 116630
1976/05/02 | 21:40:00 | 1976/05/02 21:40 | 1.265 | 0.327 | 0.772 | 0.493 | 1515 | 926 | 589 | 117556
1976/05/02 | 22:00:00 | 1976/05/02 22:00 | 1.27 | 0.328 | 0.773 | 0.497 | 1521 | 927 | 594 | 118483
1976/05/02 | 22:20:00 | 1976/05/02 22:20 | 1.276 | 0.328 | 0.776 | 0.5 | 1528 | 929 | 598 | 119412
1976/05/02 | 22:40:00 | 1976/05/02 22:40 | 1.281 | 0.329 | 0.777 | 0.504 | 1534 | 931 | 603 | 120343
1976/05/02 | 23:00:00 | 1976/05/02 23:00 | 1.286 | 0.329 | 0.778 | 0.508 | 1540 | 933 | 608 | 121276
1976/05/02 | 23:20:00 | 1976/05/02 23:20 | 1.299 | 0.33 | 0.787 | 0.512 | 1552 | 939 | 612 | 122215
1976/05/02 | 23:40:00 | 1976/05/02 23:40 | 1.313 | 0.331 | 0.797 | 0.516 | 1567 | 950 | 617 | 123165
1976/05/03 | 00:00:00 | 1976/05/03 00:00 | 1.326 | 0.332 | 0.806 | 0.52 | 1583 | 962 | 622 | 124127
1976/05/03 | 00:20:00 | 1976/05/03 00:20 | 1.339 | 0.334 | 0.815 | 0.524 | 1599 | 972 | 627 | 125099
1976/05/03 | 00:40:00 | 1976/05/03 00:40 | 1.352 | 0.335 | 0.824 | 0.528 | 1614 | 983 | 632 | 126082
1976/05/03 | 01:00:00 | 1976/05/03 01:00 | 1.365 | 0.336 | 0.833 | 0.532 | 1630 | 994 | 636 | 127076
1976/05/03 | 01:20:00 | 1976/05/03 01:20 | 1.378 | 0.337 | 0.841 | 0.537 | 1646 | 1004 | 642 | 128080
1976/05/03 | 01:40:00 | 1976/05/03 01:40 | 1.391 | 0.338 | 0.85 | 0.541 | 1661 | 1015 | 647 | 129095
1976/05/03 | 02:00:00 | 1976/05/03 02:00 | 1.404 | 0.339 | 0.859 | 0.545 | 1677 | 1025 | 652 | 130120
1976/05/03 | 02:20:00 | 1976/05/03 02:20 | 1.417 | 0.34 | 0.867 | 0.55 | 1693 | 1036 | 657 | 131156
1976/05/03 | 02:40:00 | 1976/05/03 02:40 | 1.43 | 0.342 | 0.876 | 0.554 | 1709 | 1046 | 662 | 132202
1976/05/03 | 03:00:00 | 1976/05/03 03:00 | 1.443 | 0.343 | 0.885 | 0.558 | 1724 | 1056 | 667 | 133258
1976/05/03 | 03:20:00 | 1976/05/03 03:20 | 1.451 | 0.343 | 0.888 | 0.563 | 1738 | 1064 | 673 | 134322
1976/05/03 | 03:40:00 | 1976/05/03 03:40 | 1.457 | 0.344 | 0.89 | 0.567 | 1745 | 1067 | 678 | 135389
1976/05/03 | 04:00:00 | 1976/05/03 04:00 | 1.463 | 0.344 | 0.891 | 0.572 | 1753 | 1069 | 683 | 136458
1976/05/03 | 04:20:00 | 1976/05/03 04:20 | 1.469 | 0.345 | 0.893 | 0.576 | 1760 | 1071 | 689 | 137529
1976/05/03 | 04:40:00 | 1976/05/03 04:40 | 1.475 | 0.345 | 0.894 | 0.581 | 1767 | 1072 | 694 | 138601
1976/05/03 | 05:00:00 | 1976/05/03 05:00 | 1.481 | 0.346 | 0.896 | 0.585 | 1774 | 1074 | 699 | 139675
1976/05/03 | 05:20:00 | 1976/05/03 05:20 | 1.487 | 0.346 | 0.897 | 0.59 | 1781 | 1076 | 705 | 140751
1976/05/03 | 05:40:00 | 1976/05/03 05:40 | 1.493 | 0.347 | 0.899 | 0.594 | 1788 | 1078 | 710 | 141829
1976/05/03 | 06:00:00 | 1976/05/03 06:00 | 1.499 | 0.347 | 0.9 | 0.599 | 1795 | 1080 | 716 | 142909
1976/05/03 | 06:20:00 | 1976/05/03 06:20 | 1.505 | 0.348 | 0.902 | 0.603 | 1803 | 1081 | 721 | 143990
1976/05/03 | 06:40:00 | 1976/05/03 06:40 | 1.511 | 0.348 | 0.903 | 0.608 | 1810 | 1083 | 726 | 145073
1976/05/03 | 07:00:00 | 1976/05/03 07:00 | 1.517 | 0.349 | 0.905 | 0.612 | 1817 | 1085 | 732 | 146158
1976/05/03 | 07:20:00 | 1976/05/03 07:20 | 1.523 | 0.349 | 0.906 | 0.617 | 1824 | 1087 | 737 | 147245
1976/05/03 | 07:40:00 | 1976/05/03 07:40 | 1.529 | 0.35 | 0.908 | 0.621 | 1831 | 1088 | 743 | 148333
1976/05/03 | 08:00:00 | 1976/05/03 08:00 | 1.535 | 0.35 | 0.909 | 0.626 | 1838 | 1090 | 748 | 149423
1976/05/03 | 08:20:00 | 1976/05/03 08:20 | 1.541 | 0.351 | 0.911 | 0.63 | 1845 | 1092 | 754 | 150515
1976/05/03 | 08:40:00 | 1976/05/03 08:40 | 1.547 | 0.351 | 0.912 | 0.635 | 1853 | 1094 | 759 | 151609
1976/05/03 | 09:00:00 | 1976/05/03 09:00 | 1.553 | 0.352 | 0.913 | 0.64 | 1860 | 1095 | 765 | 152704
1976/05/03 | 09:20:00 | 1976/05/03 09:20 | 1.563 | 0.353 | 0.919 | 0.644 | 1869 | 1099 | 770 | 153803
1976/05/03 | 09:40:00 | 1976/05/03 09:40 | 1.574 | 0.354 | 0.925 | 0.649 | 1882 | 1106 | 776 | 154909
1976/05/03 | 10:00:00 | 1976/05/03 10:00 | 1.586 | 0.355 | 0.933 | 0.653 | 1896 | 1115 | 781 | 156024
1976/05/03 | 10:20:00 | 1976/05/03 10:20 | 1.598 | 0.356 | 0.94 | 0.658 | 1910 | 1123 | 787 | 157147
1976/05/03 | 10:40:00 | 1976/05/03 10:40 | 1.609 | 0.356 | 0.946 | 0.663 | 1924 | 1132 | 793 | 158279
1976/05/03 | 11:00:00 | 1976/05/03 11:00 | 1.621 | 0.357 | 0.953 | 0.668 | 1938 | 1140 | 798 | 159419
1976/05/03 | 11:20:00 | 1976/05/03 11:20 | 1.632 | 0.358 | 0.96 | 0.672 | 1952 | 1148 | 804 | 160567
1976/05/03 | 11:40:00 | 1976/05/03 11:40 | 1.644 | 0.359 | 0.967 | 0.677 | 1966 | 1156 | 810 | 161723
1976/05/03 | 12:00:00 | 1976/05/03 12:00 | 1.656 | 0.36 | 0.974 | 0.682 | 1980 | 1164 | 816 | 162887
1976/05/03 | 12:20:00 | 1976/05/03 12:20 | 1.667 | 0.361 | 0.98 | 0.687 | 1994 | 1172 | 821 | 164059
1976/05/03 | 12:40:00 | 1976/05/03 12:40 | 1.684 | 0.363 | 0.992 | 0.692 | 2008 | 1183 | 827 | 165242
1976/05/03 | 13:00:00 | 1976/05/03 13:00 | 1.722 | 0.366 | 1.025 | 0.697 | 2044 | 1210 | 833 | 166452
1976/05/03 | 13:20:00 | 1976/05/03 13:20 | 1.761 | 0.369 | 1.059 | 0.702 | 2090 | 1250 | 839 | 167702
1976/05/03 | 13:40:00 | 1976/05/03 13:40 | 1.799 | 0.372 | 1.091 | 0.708 | 2136 | 1290 | 846 | 168992
1976/05/03 | 14:00:00 | 1976/05/03 14:00 | 1.811 | 0.373 | 1.098 | 0.713 | 2172 | 1314 | 852 | 170306
1976/05/03 | 14:20:00 | 1976/05/03 14:20 | 1.805 | 0.372 | 1.086 | 0.719 | 2170 | 1311 | 859 | 171617
1976/05/03 | 14:40:00 | 1976/05/03 14:40 | 1.8 | 0.372 | 1.076 | 0.724 | 2163 | 1297 | 866 | 172914
1976/05/03 | 15:00:00 | 1976/05/03 15:00 | 1.794 | 0.371 | 1.065 | 0.729 | 2156 | 1284 | 872 | 174198
1976/05/03 | 15:20:00 | 1976/05/03 15:20 | 1.793 | 0.371 | 1.058 | 0.735 | 2150 | 1274 | 878 | 175472
1976/05/03 | 15:40:00 | 1976/05/03 15:40 | 1.828 | 0.374 | 1.088 | 0.74 | 2172 | 1288 | 885 | 176760
1976/05/03 | 16:00:00 | 1976/05/03 16:00 | 1.863 | 0.377 | 1.117 | 0.746 | 2215 | 1323 | 891 | 178083
1976/05/03 | 16:20:00 | 1976/05/03 16:20 | 1.898 | 0.38 | 1.147 | 0.751 | 2257 | 1359 | 898 | 179442
1976/05/03 | 16:40:00 | 1976/05/03 16:40 | 1.934 | 0.382 | 1.177 | 0.757 | 2299 | 1394 | 905 | 180836
1976/05/03 | 17:00:00 | 1976/05/03 17:00 | 1.969 | 0.385 | 1.206 | 0.763 | 2341 | 1430 | 912 | 182266
1976/05/03 | 17:20:00 | 1976/05/03 17:20 | 1.971 | 0.385 | 1.202 | 0.769 | 2364 | 1445 | 919 | 183711
1976/05/03 | 17:40:00 | 1976/05/03 17:40 | 1.974 | 0.385 | 1.199 | 0.775 | 2367 | 1441 | 926 | 185152
1976/05/03 | 18:00:00 | 1976/05/03 18:00 | 1.976 | 0.386 | 1.195 | 0.781 | 2370 | 1436 | 934 | 186588
1976/05/03 | 18:20:00 | 1976/05/03 18:20 | 1.979 | 0.386 | 1.192 | 0.787 | 2373 | 1432 | 941 | 188020
1976/05/03 | 18:40:00 | 1976/05/03 18:40 | 1.982 | 0.386 | 1.189 | 0.793 | 2376 | 1429 | 948 | 189449
1976/05/03 | 19:00:00 | 1976/05/03 19:00 | 2.219 | 0.402 | 1.419 | 0.8 | 2506 | 1565 | 956 | 191014
1976/05/03 | 19:20:00 | 1976/05/03 19:20 | 2.483 | 0.421 | 1.676 | 0.807 | 2821 | 1857 | 964 | 192871
1976/05/03 | 19:40:00 | 1976/05/03 19:40 | 2.746 | 0.439 | 1.93 | 0.816 | 3137 | 2163 | 974 | 195034
1976/05/03 | 20:00:00 | 1976/05/03 20:00 | 3.01 | 0.457 | 2.183 | 0.827 | 3453 | 2468 | 986 | 197502
1976/05/03 | 20:20:00 | 1976/05/03 20:20 | 3.273 | 0.475 | 2.435 | 0.838 | 3770 | 2771 | 999 | 200273
1976/05/03 | 20:40:00 | 1976/05/03 20:40 | 3.537 | 0.493 | 2.686 | 0.851 | 4086 | 3072 | 1014 | 203345
1976/05/03 | 21:00:00 | 1976/05/03 21:00 | 3.697 | 0.503 | 2.832 | 0.865 | 4347 | 3311 | 1030 | 206656
1976/05/03 | 21:20:00 | 1976/05/03 21:20 | 3.846 | 0.512 | 2.967 | 0.879 | 4526 | 3479 | 1047 | 210135
1976/05/03 | 21:40:00 | 1976/05/03 21:40 | 3.995 | 0.522 | 3.1 | 0.895 | 4704 | 3640 | 1064 | 213775
1976/05/03 | 22:00:00 | 1976/05/03 22:00 | 4.104 | 0.528 | 3.194 | 0.91 | 4876 | 3776 | 1083 | 217551
1976/05/03 | 22:20:00 | 1976/05/03 22:20 | 4.122 | 0.529 | 3.196 | 0.926 | 4936 | 3833 | 1102 | 221384
1976/05/03 | 22:40:00 | 1976/05/03 22:40 | 4.14 | 0.53 | 3.198 | 0.942 | 4957 | 3836 | 1121 | 225220
1976/05/03 | 23:00:00 | 1976/05/03 23:00 | 4.158 | 0.531 | 3.2 | 0.958 | 4979 | 3838 | 1141 | 229058
1976/05/03 | 23:20:00 | 1976/05/03 23:20 | 4.176 | 0.532 | 3.201 | 0.975 | 5000 | 3841 | 1160 | 232899
1976/05/03 | 23:40:00 | 1976/05/03 23:40 | 4.19 | 0.533 | 3.199 | 0.991 | 5020 | 3841 | 1179 | 236740
1976/05/04 | 00:00:00 | 1976/05/04 00:00 | 4.199 | 0.534 | 3.192 | 1.007 | 5033 | 3835 | 1198 | 240575
1976/05/04 | 00:20:00 | 1976/05/04 00:20 | 4.209 | 0.534 | 3.186 | 1.023 | 5045 | 3827 | 1218 | 244402
1976/05/04 | 00:40:00 | 1976/05/04 00:40 | 4.219 | 0.535 | 3.18 | 1.039 | 5057 | 3820 | 1237 | 248222
1976/05/04 | 01:00:00 | 1976/05/04 01:00 | 4.228 | 0.536 | 3.174 | 1.054 | 5068 | 3812 | 1256 | 252034
1976/05/04 | 01:20:00 | 1976/05/04 01:20 | 4.238 | 0.536 | 3.168 | 1.07 | 5080 | 3805 | 1275 | 255839
1976/05/04 | 01:40:00 | 1976/05/04 01:40 | 4.25 | 0.537 | 3.164 | 1.086 | 5093 | 3799 | 1294 | 259638
1976/05/04 | 02:00:00 | 1976/05/04 02:00 | 4.262 | 0.537 | 3.16 | 1.102 | 5107 | 3794 | 1313 | 263432
1976/05/04 | 02:20:00 | 1976/05/04 02:20 | 4.273 | 0.538 | 3.155 | 1.118 | 5121 | 3789 | 1332 | 267221
1976/05/04 | 02:40:00 | 1976/05/04 02:40 | 4.285 | 0.539 | 3.151 | 1.134 | 5135 | 3784 | 1351 | 271005
1976/05/04 | 03:00:00 | 1976/05/04 03:00 | 4.297 | 0.539 | 3.148 | 1.149 | 5149 | 3779 | 1370 | 274784
1976/05/04 | 03:20:00 | 1976/05/04 03:20 | 4.309 | 0.54 | 3.144 | 1.165 | 5163 | 3775 | 1389 | 278559
1976/05/04 | 03:40:00 | 1976/05/04 03:40 | 4.32 | 0.541 | 3.139 | 1.181 | 5177 | 3770 | 1408 | 282329
1976/05/04 | 04:00:00 | 1976/05/04 04:00 | 4.382 | 0.544 | 3.185 | 1.197 | 5209 | 3794 | 1427 | 286123
1976/05/04 | 04:20:00 | 1976/05/04 04:20 | 4.477 | 0.55 | 3.264 | 1.213 | 5315 | 3869 | 1446 | 289992
1976/05/04 | 04:40:00 | 1976/05/04 04:40 | 4.572 | 0.555 | 3.342 | 1.23 | 5429 | 3964 | 1466 | 293956
1976/05/04 | 05:00:00 | 1976/05/04 05:00 | 4.945 | 0.575 | 3.698 | 1.247 | 5643 | 4224 | 1486 | 298180
1976/05/04 | 05:20:00 | 1976/05/04 05:20 | 5.505 | 0.605 | 4.238 | 1.267 | 6270 | 4761 | 1509 | 302941
1976/05/04 | 05:40:00 | 1976/05/04 05:40 | 6.208 | 0.639 | 4.918 | 1.29 | 7011 | 5494 | 1534 | 308435
1976/05/04 | 06:00:00 | 1976/05/04 06:00 | 6.948 | 0.675 | 5.632 | 1.316 | 7894 | 6330 | 1564 | 314765
1976/05/04 | 06:20:00 | 1976/05/04 06:20 | 7.688 | 0.711 | 6.341 | 1.347 | 8781 | 7184 | 1598 | 321949
1976/05/04 | 06:40:00 | 1976/05/04 06:40 | 8.427 | 0.746 | 7.047 | 1.38 | 9669 | 8033 | 1636 | 329982
1976/05/04 | 07:00:00 | 1976/05/04 07:00 | 9.345 | 0.786 | 7.927 | 1.418 | 10589 | 8985 | 1679 | 338967
1976/05/04 | 07:20:00 | 1976/05/04 07:20 | 10.678 | 0.836 | 9.217 | 1.461 | 12014 | 10287 | 1727 | 349254
1976/05/04 | 07:40:00 | 1976/05/04 07:40 | 12.01 | 0.886 | 10.5 | 1.51 | 13613 | 11830 | 1782 | 361084
1976/05/04 | 08:00:00 | 1976/05/04 08:00 | 13.343 | 0.936 | 11.777 | 1.566 | 15212 | 13366 | 1845 | 374450
1976/05/04 | 08:20:00 | 1976/05/04 08:20 | 16.29 | 0.995 | 14.658 | 1.632 | 17489 | 15861 | 1919 | 390311
1976/05/04 | 08:40:00 | 1976/05/04 08:40 | 19.93 | 1.057 | 18.216 | 1.714 | 21733 | 19724 | 2008 | 410035
1976/05/04 | 09:00:00 | 1976/05/04 09:00 | 23.57 | 1.12 | 21.755 | 1.815 | 26100 | 23983 | 2117 | 434018
1976/05/04 | 09:20:00 | 1976/05/04 09:20 | 27.21 | 1.182 | 25.277 | 1.933 | 30468 | 28220 | 2248 | 462238
1976/05/04 | 09:40:00 | 1976/05/04 09:40 | 30.85 | 1.245 | 28.782 | 2.068 | 34836 | 32436 | 2400 | 494674
1976/05/04 | 10:00:00 | 1976/05/04 10:00 | 34.12 | 1.29 | 31.9 | 2.22 | 39071 | 36409 | 2573 | 531083
1976/05/04 | 10:20:00 | 1976/05/04 10:20 | 37.144 | 1.323 | 34.757 | 2.387 | 42759 | 39994 | 2764 | 571077
1976/05/04 | 10:40:00 | 1976/05/04 10:40 | 40.168 | 1.356 | 37.6 | 2.568 | 46387 | 43414 | 2973 | 614491
1976/05/04 | 11:00:00 | 1976/05/04 11:00 | 43.192 | 1.389 | 40.428 | 2.764 | 50016 | 46816 | 3200 | 661307
1976/05/04 | 11:20:00 | 1976/05/04 11:20 | 46.216 | 1.422 | 43.242 | 2.974 | 53644 | 50202 | 3443 | 711509
1976/05/04 | 11:40:00 | 1976/05/04 11:40 | 49.239 | 1.455 | 46.041 | 3.198 | 57273 | 53570 | 3703 | 765079
1976/05/04 | 12:00:00 | 1976/05/04 12:00 | 52.263 | 1.488 | 48.828 | 3.435 | 60901 | 56922 | 3980 | 822001
1976/05/04 | 12:20:00 | 1976/05/04 12:20 | 55.287 | 1.521 | 51.6 | 3.687 | 64530 | 60257 | 4273 | 882258
1976/05/04 | 12:40:00 | 1976/05/04 12:40 | 59.288 | 1.555 | 55.333 | 3.955 | 68628 | 64160 | 4585 | 946418
1976/05/04 | 13:00:00 | 1976/05/04 13:00 | 63.534 | 1.589 | 59.292 | 4.242 | 73693 | 68775 | 4918 | 1015193
1976/05/04 | 13:20:00 | 1976/05/04 13:20 | 67.779 | 1.623 | 63.23 | 4.549 | 78788 | 73513 | 5275 | 1088706
1976/05/04 | 13:40:00 | 1976/05/04 13:40 | 72.025 | 1.657 | 67.149 | 4.876 | 83882 | 78227 | 5655 | 1166933
1976/05/04 | 14:00:00 | 1976/05/04 14:00 | 76.27 | 1.691 | 71.048 | 5.222 | 88977 | 82918 | 6059 | 1249851
1976/05/04 | 14:20:00 | 1976/05/04 14:20 | 80.516 | 1.726 | 74.928 | 5.588 | 94072 | 87585 | 6486 | 1337436
1976/05/04 | 14:40:00 | 1976/05/04 14:40 | 84.762 | 1.76 | 78.788 | 5.974 | 99166 | 92230 | 6937 | 1429666
1976/05/04 | 15:00:00 | 1976/05/04 15:00 | 89.486 | 1.791 | 83.107 | 6.379 | 104520 | 97137 | 7412 | 1526803
1976/05/04 | 15:20:00 | 1976/05/04 15:20 | 94.264 | 1.822 | 87.457 | 6.807 | 110250 | 102338 | 7912 | 1629141
1976/05/04 | 15:40:00 | 1976/05/04 15:40 | 99.042 | 1.853 | 91.786 | 7.256 | 115984 | 107546 | 8438 | 1736687
1976/05/04 | 16:00:00 | 1976/05/04 16:00 | 103.82 | 1.884 | 96.093 | 7.727 | 121717 | 112727 | 8990 | 1849414
1976/05/04 | 16:20:00 | 1976/05/04 16:20 | 108.598 | 1.915 | 100.379 | 8.219 | 127450 | 117883 | 9568 | 1967297
1976/05/04 | 16:40:00 | 1976/05/04 16:40 | 113.175 | 1.944 | 104.442 | 8.733 | 133160 | 122893 | 10171 | 2090190
1976/05/04 | 17:00:00 | 1976/05/04 17:00 | 116.95 | 1.966 | 107.686 | 9.264 | 138075 | 127277 | 10798 | 2217467
1976/05/04 | 17:20:00 | 1976/05/04 17:20 | 120.725 | 1.987 | 110.913 | 9.812 | 142605 | 131159 | 11446 | 2348626
1976/05/04 | 17:40:00 | 1976/05/04 17:40 | 124.5 | 2.009 | 114.124 | 10.376 | 147135 | 135022 | 12113 | 2483648
1976/05/04 | 18:00:00 | 1976/05/04 18:00 | 128.275 | 2.031 | 117.319 | 10.956 | 151665 | 138866 | 12799 | 2622514
1976/05/04 | 18:20:00 | 1976/05/04 18:20 | 132.05 | 2.052 | 120.498 | 11.552 | 156195 | 142690 | 13505 | 2765204
1976/05/04 | 18:40:00 | 1976/05/04 18:40 | 137.042 | 2.079 | 124.875 | 12.167 | 161090 | 147224 | 14232 | 2912428
1976/05/04 | 19:00:00 | 1976/05/04 19:00 | 143.252 | 2.111 | 130.445 | 12.807 | 168177 | 153192 | 14985 | 3065620
1976/05/04 | 19:20:00 | 1976/05/04 19:20 | 149.462 | 2.142 | 135.987 | 13.475 | 175629 | 159859 | 15769 | 3225479
1976/05/04 | 19:40:00 | 1976/05/04 19:40 | 155.672 | 2.174 | 141.502 | 14.17 | 183080 | 166493 | 16587 | 3391972
1976/05/04 | 20:00:00 | 1976/05/04 20:00 | 161.882 | 2.206 | 146.989 | 14.893 | 190532 | 173094 | 17438 | 3565066
1976/05/04 | 20:20:00 | 1976/05/04 20:20 | 167.59 | 2.234 | 151.947 | 15.643 | 197864 | 179362 | 18322 | 3744428
1976/05/04 | 20:40:00 | 1976/05/04 20:40 | 172.544 | 2.257 | 156.129 | 16.415 | 204080 | 184846 | 19234 | 3929274
1976/05/04 | 21:00:00 | 1976/05/04 21:00 | 177.498 | 2.28 | 160.29 | 17.208 | 210025 | 189852 | 20173 | 4119126
1976/05/04 | 21:20:00 | 1976/05/04 21:20 | 182.453 | 2.303 | 164.431 | 18.022 | 215971 | 194833 | 21138 | 4313959
1976/05/04 | 21:40:00 | 1976/05/04 21:40 | 187.407 | 2.325 | 168.551 | 18.856 | 221916 | 199789 | 22127 | 4513748
1976/05/04 | 22:00:00 | 1976/05/04 22:00 | 192.362 | 2.348 | 172.651 | 19.711 | 227861 | 204721 | 23140 | 4718469
1976/05/04 | 22:20:00 | 1976/05/04 22:20 | 193.212 | 2.352 | 172.635 | 20.577 | 232083 | 207172 | 24173 | 4925641
1976/05/04 | 22:40:00 | 1976/05/04 22:40 | 192.946 | 2.351 | 171.507 | 21.439 | 231386 | 206485 | 25209 | 5132126
1976/05/04 | 23:00:00 | 1976/05/04 23:00 | 195.253 | 2.361 | 172.951 | 22.302 | 232920 | 206674 | 26245 | 5338800
1976/05/04 | 23:20:00 | 1976/05/04 23:20 | 197.561 | 2.371 | 174.388 | 23.173 | 235689 | 208403 | 27285 | 5547203
1976/05/04 | 23:40:00 | 1976/05/04 23:40 | 199.869 | 2.381 | 175.818 | 24.051 | 238458 | 210124 | 28334 | 5757327
1976/05/05 | 00:00:00 | 1976/05/05 00:00 | 202.176 | 2.391 | 177.24 | 24.936 | 241227 | 211835 | 29392 | 5969162
1976/05/05 | 00:20:00 | 1976/05/05 00:20 | 204.484 | 2.401 | 178.657 | 25.827 | 243996 | 213538 | 30458 | 6182700
1976/05/05 | 00:40:00 | 1976/05/05 00:40 | 206.632 | 2.41 | 179.906 | 26.726 | 246718 | 215137 | 31532 | 6397837
1976/05/05 | 01:00:00 | 1976/05/05 01:00 | 208.62 | 2.419 | 180.989 | 27.631 | 249151 | 216537 | 32614 | 6614374
1976/05/05 | 01:20:00 | 1976/05/05 01:20 | 210.608 | 2.427 | 182.067 | 28.541 | 251536 | 217834 | 33703 | 6832208
1976/05/05 | 01:40:00 | 1976/05/05 01:40 | 212.595 | 2.435 | 183.139 | 29.456 | 253922 | 219124 | 34798 | 7051332
1976/05/05 | 02:00:00 | 1976/05/05 02:00 | 214.583 | 2.444 | 184.206 | 30.377 | 256307 | 220407 | 35899 | 7271739
1976/05/05 | 02:20:00 | 1976/05/05 02:20 | 216.532 | 2.452 | 185.23 | 31.302 | 258690 | 221662 | 37007 | 7493401
1976/05/05 | 02:40:00 | 1976/05/05 02:40 | 218.128 | 2.458 | 185.895 | 32.233 | 260796 | 222675 | 38121 | 7716076
1976/05/05 | 03:00:00 | 1976/05/05 03:00 | 219.724 | 2.465 | 186.558 | 33.166 | 262711 | 223472 | 39239 | 7939548
1976/05/05 | 03:20:00 | 1976/05/05 03:20 | 221.321 | 2.471 | 187.218 | 34.103 | 264627 | 224266 | 40361 | 8163814
1976/05/05 | 03:40:00 | 1976/05/05 03:40 | 222.917 | 2.478 | 187.874 | 35.043 | 266542 | 225055 | 41487 | 8388869
1976/05/05 | 04:00:00 | 1976/05/05 04:00 | 224.513 | 2.484 | 188.527 | 35.986 | 268458 | 225840 | 42618 | 8614709
1976/05/05 | 04:20:00 | 1976/05/05 04:20 | 226.109 | 2.491 | 189.176 | 36.933 | 270373 | 226622 | 43751 | 8841331
1976/05/05 | 04:40:00 | 1976/05/05 04:40 | 227.73 | 2.497 | 189.847 | 37.883 | 272301 | 227414 | 44889 | 9068745
1976/05/05 | 05:00:00 | 1976/05/05 05:00 | 229.356 | 2.504 | 190.52 | 38.836 | 274251 | 228220 | 46031 | 9296965
1976/05/05 | 05:20:00 | 1976/05/05 05:20 | 230.982 | 2.51 | 191.189 | 39.793 | 276203 | 229025 | 47177 | 9525990
1976/05/05 | 05:40:00 | 1976/05/05 05:40 | 232.609 | 2.517 | 191.856 | 40.753 | 278155 | 229827 | 48327 | 9755817
1976/05/05 | 06:00:00 | 1976/05/05 06:00 | 234.235 | 2.523 | 192.519 | 41.716 | 280106 | 230625 | 49481 | 9986442
1976/05/05 | 06:20:00 | 1976/05/05 06:20 | 235.914 | 2.53 | 193.231 | 42.683 | 282080 | 231450 | 50639 | 10217892
1976/05/05 | 06:40:00 | 1976/05/05 06:40 | 237.617 | 2.536 | 193.964 | 43.653 | 284119 | 232317 | 51802 | 10450209
1976/05/05 | 07:00:00 | 1976/05/05 07:00 | 239.319 | 2.543 | 194.692 | 44.627 | 286162 | 233193 | 52968 | 10683402
1976/05/05 | 07:20:00 | 1976/05/05 07:20 | 239.319 | 2.543 | 193.718 | 45.601 | 287183 | 233046 | 54137 | 10683402
1976/05/05 | 07:40:00 | 1976/05/05 07:40 | 239.319 | 2.543 | 192.75 | 46.569 | 287183 | 231881 | 55302 | 10683402
1976/05/05 | 08:00:00 | 1976/05/05 08:00 | 239.319 | 2.543 | 191.786 | 47.533 | 287183 | 230721 | 56462 | 10683402
1976/05/05 | 08:20:00 | 1976/05/05 08:20 | 238.596 | 2.54 | 190.106 | 48.49 | 286749 | 229135 | 57614 | 10683402
1976/05/05 | 08:40:00 | 1976/05/05 08:40 | 237.874 | 2.537 | 188.435 | 49.439 | 285882 | 227124 | 58758 | 10683402
1976/05/05 | 09:00:00 | 1976/05/05 09:00 | 237.151 | 2.535 | 186.772 | 50.379 | 285015 | 225124 | 59891 | 10683402
1976/05/05 | 09:20:00 | 1976/05/05 09:20 | 236.219 | 2.531 | 184.908 | 51.311 | 284135 | 223008 | 61014 | 10683402
1976/05/05 | 09:40:00 | 1976/05/05 09:40 | 233.405 | 2.52 | 181.177 | 52.228 | 281774 | 219651 | 62124 | 10683402
1976/05/05 | 10:00:00 | 1976/05/05 10:00 | 230.954 | 2.51 | 177.826 | 53.128 | 278462 | 215401 | 63214 | 10683402
1976/05/05 | 10:20:00 | 1976/05/05 10:20 | 229.352 | 2.504 | 175.339 | 54.013 | 276184 | 211899 | 64285 | 10683402
1976/05/05 | 10:40:00 | 1976/05/05 10:40 | 227.75 | 2.497 | 172.864 | 54.886 | 274261 | 208922 | 65340 | 10683402
1976/05/05 | 11:00:00 | 1976/05/05 11:00 | 226.148 | 2.491 | 170.402 | 55.746 | 272339 | 205959 | 66379 | 10683402
1976/05/05 | 11:20:00 | 1976/05/05 11:20 | 224.266 | 2.483 | 167.672 | 56.594 | 270350 | 202844 | 67404 | 10683402
1976/05/05 | 11:40:00 | 1976/05/05 11:40 | 221.962 | 2.474 | 164.536 | 57.426 | 267737 | 199325 | 68412 | 10683402
1976/05/05 | 12:00:00 | 1976/05/05 12:00 | 219.659 | 2.464 | 161.416 | 58.243 | 264973 | 195571 | 69402 | 10683402
1976/05/05 | 12:20:00 | 1976/05/05 12:20 | 217.305 | 2.455 | 158.261 | 59.044 | 262206 | 191806 | 70373 | 10683402
1976/05/05 | 12:40:00 | 1976/05/05 12:40 | 214.496 | 2.443 | 154.667 | 59.829 | 259080 | 187757 | 71324 | 10683402
1976/05/05 | 13:00:00 | 1976/05/05 13:00 | 211.686 | 2.431 | 151.091 | 60.595 | 255709 | 183455 | 72254 | 10683402
1976/05/05 | 13:20:00 | 1976/05/05 13:20 | 208.877 | 2.419 | 147.534 | 61.343 | 252338 | 179175 | 73163 | 10683402
1976/05/05 | 13:40:00 | 1976/05/05 13:40 | 206.067 | 2.407 | 143.993 | 62.074 | 248966 | 174916 | 74050 | 10683402
1976/05/05 | 14:00:00 | 1976/05/05 14:00 | 203.258 | 2.395 | 140.471 | 62.787 | 245595 | 170678 | 74917 | 10683402
1976/05/05 | 14:20:00 | 1976/05/05 14:20 | 200.448 | 2.383 | 136.966 | 63.482 | 242224 | 166462 | 75762 | 10683402
1976/05/05 | 14:40:00 | 1976/05/05 14:40 | 197.639 | 2.371 | 133.479 | 64.16 | 238852 | 162267 | 76585 | 10683402
1976/05/05 | 15:00:00 | 1976/05/05 15:00 | 194.922 | 2.36 | 130.101 | 64.821 | 235498 | 158148 | 77389 | 10683402
1976/05/05 | 15:20:00 | 1976/05/05 15:20 | 192.421 | 2.348 | 126.956 | 65.465 | 232406 | 154234 | 78171 | 10683402
1976/05/05 | 15:40:00 | 1976/05/05 15:40 | 189.919 | 2.337 | 123.825 | 66.094 | 229404 | 150469 | 78935 | 10683402
1976/05/05 | 16:00:00 | 1976/05/05 16:00 | 187.418 | 2.326 | 120.712 | 66.706 | 226403 | 146722 | 79680 | 10683402
1976/05/05 | 16:20:00 | 1976/05/05 16:20 | 184.917 | 2.314 | 117.613 | 67.304 | 223401 | 142995 | 80406 | 10683402
1976/05/05 | 16:40:00 | 1976/05/05 16:40 | 182.416 | 2.303 | 114.531 | 67.885 | 220400 | 139286 | 81114 | 10683402
1976/05/05 | 17:00:00 | 1976/05/05 17:00 | 179.915 | 2.292 | 111.463 | 68.452 | 217398 | 135596 | 81802 | 10683402
1976/05/05 | 17:20:00 | 1976/05/05 17:20 | 177.413 | 2.281 | 108.41 | 69.003 | 214397 | 131924 | 82473 | 10683402
1976/05/05 | 17:40:00 | 1976/05/05 17:40 | 174.291 | 2.266 | 104.754 | 69.537 | 211209 | 127898 | 83124 | 10683402
1976/05/05 | 18:00:00 | 1976/05/05 18:00 | 170.546 | 2.248 | 100.494 | 70.052 | 206902 | 123149 | 83753 | 10683402
1976/05/05 | 18:20:00 | 1976/05/05 18:20 | 166.802 | 2.229 | 96.257 | 70.545 | 202409 | 118051 | 84358 | 10683402
1976/05/05 | 18:40:00 | 1976/05/05 18:40 | 163.058 | 2.211 | 92.041 | 71.017 | 197916 | 112979 | 84937 | 10683402
1976/05/05 | 19:00:00 | 1976/05/05 19:00 | 159.313 | 2.193 | 87.846 | 71.467 | 193422 | 107932 | 85490 | 10683402
1976/05/05 | 19:20:00 | 1976/05/05 19:20 | 155.569 | 2.174 | 83.672 | 71.897 | 188929 | 102910 | 86019 | 10683402
1976/05/05 | 19:40:00 | 1976/05/05 19:40 | 151.824 | 2.156 | 79.518 | 72.306 | 184436 | 97914 | 86522 | 10683402
1976/05/05 | 20:00:00 | 1976/05/05 20:00 | 148.08 | 2.138 | 75.385 | 72.695 | 179943 | 92942 | 87001 | 10683402
1976/05/05 | 20:20:00 | 1976/05/05 20:20 | 144.848 | 2.12 | 71.785 | 73.063 | 175664 | 88302 | 87455 | 10683402
1976/05/05 | 20:40:00 | 1976/05/05 20:40 | 141.835 | 2.104 | 68.42 | 73.415 | 172009 | 84123 | 87887 | 10683402
1976/05/05 | 21:00:00 | 1976/05/05 21:00 | 138.822 | 2.087 | 65.073 | 73.749 | 168394 | 80096 | 88299 | 10683402
1976/05/05 | 21:20:00 | 1976/05/05 21:20 | 135.809 | 2.071 | 61.742 | 74.067 | 164778 | 76089 | 88690 | 10683402
1976/05/05 | 21:40:00 | 1976/05/05 21:40 | 132.796 | 2.054 | 58.428 | 74.368 | 161163 | 72102 | 89061 | 10683402
1976/05/05 | 22:00:00 | 1976/05/05 22:00 | 129.783 | 2.038 | 55.13 | 74.653 | 157547 | 68135 | 89413 | 10683402
1976/05/05 | 22:20:00 | 1976/05/05 22:20 | 126.77 | 2.021 | 51.849 | 74.921 | 153932 | 64187 | 89744 | 10683402
1976/05/05 | 22:40:00 | 1976/05/05 22:40 | 123.757 | 2.004 | 48.584 | 75.173 | 150316 | 60260 | 90056 | 10683402
1976/05/05 | 23:00:00 | 1976/05/05 23:00 | 120.744 | 1.988 | 45.336 | 75.408 | 146701 | 56352 | 90349 | 10683402
1976/05/05 | 23:20:00 | 1976/05/05 23:20 | 117.731 | 1.971 | 42.104 | 75.627 | 143085 | 52464 | 90621 | 10683402
1976/05/05 | 23:40:00 | 1976/05/05 23:40 | 115.018 | 1.954 | 39.187 | 75.831 | 139614 | 48774 | 90875 | 10683402
1976/05/06 | 00:00:00 | 1976/05/06 00:00 | 112.38 | 1.938 | 36.36 | 76.02 | 136439 | 45328 | 91111 | 10683402
1976/05/06 | 00:20:00 | 1976/05/06 00:20 | 109.742 | 1.921 | 33.546 | 76.196 | 133273 | 41944 | 91330 | 10683402
1976/05/06 | 00:40:00 | 1976/05/06 00:40 | 107.103 | 1.904 | 30.746 | 76.357 | 130107 | 38576 | 91531 | 10683402
1976/05/06 | 01:00:00 | 1976/05/06 01:00 | 104.465 | 1.887 | 27.961 | 76.504 | 126941 | 35224 | 91716 | 10683402
1976/05/06 | 01:20:00 | 1976/05/06 01:20 | 101.827 | 1.87 | 25.19 | 76.637 | 123775 | 31891 | 91885 | 10683402
1976/05/06 | 01:40:00 | 1976/05/06 01:40 | 99.189 | 1.853 | 22.433 | 76.756 | 120609 | 28573 | 92036 | 10683402
1976/05/06 | 02:00:00 | 1976/05/06 02:00 | 96.55 | 1.836 | 19.688 | 76.862 | 117443 | 25272 | 92171 | 10683402
1976/05/06 | 02:20:00 | 1976/05/06 02:20 | 93.912 | 1.819 | 16.958 | 76.954 | 114277 | 21988 | 92290 | 10683402
1976/05/06 | 02:40:00 | 1976/05/06 02:40 | 91.274 | 1.802 | 14.242 | 77.032 | 111111 | 18720 | 92392 | 10683402
1976/05/06 | 03:00:00 | 1976/05/06 03:00 | 88.635 | 1.785 | 11.538 | 77.097 | 107946 | 15468 | 92477 | 10683402
1976/05/06 | 03:20:00 | 1976/05/06 03:20 | 85.997 | 1.768 | 8.849 | 77.148 | 104780 | 12233 | 92547 | 10683402
1976/05/06 | 03:40:00 | 1976/05/06 03:40 | 83.634 | 1.751 | 6.448 | 77.186 | 101746 | 9178 | 92600 | 10683402
1976/05/06 | 04:00:00 | 1976/05/06 04:00 | 81.34 | 1.733 | 4.127 | 77.213 | 98984 | 6345 | 92639 | 10683402
1976/05/06 | 04:20:00 | 1976/05/06 04:20 | 79.045 | 1.716 | 1.817 | 77.228 | 96231 | 3567 | 92664 | 10683402
1976/05/06 | 04:40:00 | 1976/05/06 04:40 | 76.751 | 1.698 | 0 | 76.751 | 93478 | 1090 | 92387 | 10683402
1976/05/06 | 05:00:00 | 1976/05/06 05:00 | 74.457 | 1.681 | 0 | 74.457 | 90725 | 0 | 90725 | 10683402
1976/05/06 | 05:20:00 | 1976/05/06 05:20 | 72.162 | 1.663 | 0 | 72.162 | 87971 | 0 | 87971 | 10683402
1976/05/06 | 05:40:00 | 1976/05/06 05:40 | 69.868 | 1.646 | 0 | 69.868 | 85218 | 0 | 85218 | 10683402
1976/05/06 | 06:00:00 | 1976/05/06 06:00 | 67.574 | 1.628 | 0 | 67.574 | 82465 | 0 | 82465 | 10683402
1976/05/06 | 06:20:00 | 1976/05/06 06:20 | 65.279 | 1.611 | 0 | 65.279 | 79712 | 0 | 79712 | 10683402
1976/05/06 | 06:40:00 | 1976/05/06 06:40 | 63.666 | 1.597 | 0 | 63.666 | 77285 | 0 | 77367 | 10683402
1976/05/06 | 07:00:00 | 1976/05/06 07:00 | 62.222 | 1.584 | 0 | 62.222 | 75533 | 0 | 75533 | 10683402
1976/05/06 | 07:20:00 | 1976/05/06 07:20 | 60.779 | 1.571 | 0 | 60.779 | 73801 | 0 | 73801 | 10683402
1976/05/06 | 07:40:00 | 1976/05/06 07:40 | 59.336 | 1.558 | 0 | 59.336 | 72069 | 0 | 72069 | 10683402
1976/05/06 | 08:00:00 | 1976/05/06 08:00 | 57.892 | 1.545 | 0 | 57.892 | 70337 | 0 | 70337 | 10683402
1976/05/06 | 08:20:00 | 1976/05/06 08:20 | 56.449 | 1.532 | 0 | 56.449 | 68605 | 0 | 68605 | 10683402
1976/05/06 | 08:40:00 | 1976/05/06 08:40 | 55.005 | 1.519 | 0 | 55.005 | 66872 | 0 | 66872 | 10683402
1976/05/06 | 09:00:00 | 1976/05/06 09:00 | 53.562 | 1.506 | 0 | 53.562 | 65140 | 0 | 65140 | 10683402
1976/05/06 | 09:20:00 | 1976/05/06 09:20 | 52.204 | 1.493 | 0 | 52.204 | 63444 | 0 | 63460 | 10683402
1976/05/06 | 09:40:00 | 1976/05/06 09:40 | 50.884 | 1.48 | 0 | 50.884 | 61853 | 0 | 61853 | 10683402
1976/05/06 | 10:00:00 | 1976/05/06 10:00 | 49.563 | 1.467 | 0 | 49.563 | 60268 | 0 | 60268 | 10683402
1976/05/06 | 10:20:00 | 1976/05/06 10:20 | 48.243 | 1.453 | 0 | 48.243 | 58684 | 0 | 58684 | 10683402
1976/05/06 | 10:40:00 | 1976/05/06 10:40 | 46.922 | 1.44 | 0 | 46.922 | 57099 | 0 | 57099 | 10683402
1976/05/06 | 11:00:00 | 1976/05/06 11:00 | 46.184 | 1.432 | 0 | 46.184 | 55829 | 0 | 55864 | 10683402
1976/05/06 | 11:20:00 | 1976/05/06 11:20 | 45.51 | 1.425 | 0 | 45.51 | 55017 | 0 | 55016 | 10683402
1976/05/06 | 11:40:00 | 1976/05/06 11:40 | 44.837 | 1.418 | 0 | 44.837 | 54208 | 0 | 54208 | 10683402
1976/05/06 | 12:00:00 | 1976/05/06 12:00 | 44.163 | 1.411 | 0 | 44.163 | 53400 | 0 | 53400 | 10683402
1976/05/06 | 12:20:00 | 1976/05/06 12:20 | 43.49 | 1.404 | 0 | 43.49 | 52592 | 0 | 52592 | 10683402
1976/05/06 | 12:40:00 | 1976/05/06 12:40 | 42.816 | 1.396 | 0 | 42.816 | 51784 | 0 | 51784 | 10683402
1976/05/06 | 13:00:00 | 1976/05/06 13:00 | 42.143 | 1.389 | 0 | 42.143 | 50975 | 0 | 50975 | 10683402
1976/05/06 | 13:20:00 | 1976/05/06 13:20 | 41.576 | 1.383 | 0 | 41.576 | 50212 | 0 | 50231 | 10683402
1976/05/06 | 13:40:00 | 1976/05/06 13:40 | 41.054 | 1.377 | 0 | 41.054 | 49578 | 0 | 49578 | 10683402
1976/05/06 | 14:00:00 | 1976/05/06 14:00 | 40.533 | 1.371 | 0 | 40.533 | 48952 | 0 | 48952 | 10683402
1976/05/06 | 14:20:00 | 1976/05/06 14:20 | 40.011 | 1.364 | 0 | 40.011 | 48326 | 0 | 48326 | 10683402
1976/05/06 | 14:40:00 | 1976/05/06 14:40 | 39.49 | 1.358 | 0 | 39.49 | 47701 | 0 | 47701 | 10683402
1976/05/06 | 15:00:00 | 1976/05/06 15:00 | 38.968 | 1.352 | 0 | 38.968 | 47075 | 0 | 47075 | 10683402
1976/05/06 | 15:20:00 | 1976/05/06 15:20 | 38.447 | 1.346 | 0 | 38.447 | 46449 | 0 | 46449 | 10683402
1976/05/06 | 15:40:00 | 1976/05/06 15:40 | 37.926 | 1.34 | 0 | 37.926 | 45824 | 0 | 45824 | 10683402
1976/05/06 | 16:00:00 | 1976/05/06 16:00 | 37.404 | 1.334 | 0 | 37.404 | 45198 | 0 | 45198 | 10683402
1976/05/06 | 16:20:00 | 1976/05/06 16:20 | 36.883 | 1.328 | 0 | 36.883 | 44572 | 0 | 44572 | 10683402
1976/05/06 | 16:40:00 | 1976/05/06 16:40 | 36.361 | 1.322 | 0 | 36.361 | 43946 | 0 | 43946 | 10683402
1976/05/06 | 17:00:00 | 1976/05/06 17:00 | 35.84 | 1.316 | 0 | 35.84 | 43321 | 0 | 43321 | 10683402
1976/05/06 | 17:20:00 | 1976/05/06 17:20 | 35.367 | 1.31 | 0 | 35.367 | 42707 | 0 | 42724 | 10683402
1976/05/06 | 17:40:00 | 1976/05/06 17:40 | 34.968 | 1.305 | 0 | 34.968 | 42201 | 0 | 42201 | 10683402
1976/05/06 | 18:00:00 | 1976/05/06 18:00 | 34.569 | 1.299 | 0 | 34.569 | 41722 | 0 | 41722 | 10683402
1976/05/06 | 18:20:00 | 1976/05/06 18:20 | 34.169 | 1.294 | 0 | 34.169 | 41243 | 0 | 41243 | 10683402
1976/05/06 | 18:40:00 | 1976/05/06 18:40 | 33.77 | 1.289 | 0 | 33.77 | 40763 | 0 | 40763 | 10683402
1976/05/06 | 19:00:00 | 1976/05/06 19:00 | 33.37 | 1.283 | 0 | 33.37 | 40284 | 0 | 40284 | 10683402
1976/05/06 | 19:20:00 | 1976/05/06 19:20 | 32.971 | 1.278 | 0 | 32.971 | 39805 | 0 | 39805 | 10683402
1976/05/06 | 19:40:00 | 1976/05/06 19:40 | 32.572 | 1.273 | 0 | 32.572 | 39326 | 0 | 39326 | 10683402
1976/05/06 | 20:00:00 | 1976/05/06 20:00 | 32.172 | 1.268 | 0 | 32.172 | 38846 | 0 | 38846 | 10683402
1976/05/06 | 20:20:00 | 1976/05/06 20:20 | 31.773 | 1.262 | 0 | 31.773 | 38367 | 0 | 38367 | 10683402
1976/05/06 | 20:40:00 | 1976/05/06 20:40 | 31.374 | 1.257 | 0 | 31.374 | 37888 | 0 | 37888 | 10683402
1976/05/06 | 21:00:00 | 1976/05/06 21:00 | 30.974 | 1.252 | 0 | 30.974 | 37409 | 0 | 37409 | 10683402
1976/05/06 | 21:20:00 | 1976/05/06 21:20 | 30.575 | 1.246 | 0 | 30.575 | 36930 | 0 | 36929 | 10683402
1976/05/06 | 21:40:00 | 1976/05/06 21:40 | 30.176 | 1.241 | 0 | 30.176 | 36450 | 0 | 36451 | 10683402
1976/05/06 | 22:00:00 | 1976/05/06 22:00 | 29.776 | 1.236 | 0 | 29.776 | 35971 | 0 | 35971 | 10683402
1976/05/06 | 22:20:00 | 1976/05/06 22:20 | 29.365 | 1.23 | 0 | 29.365 | 35491 | 0 | 35485 | 10683402
1976/05/06 | 22:40:00 | 1976/05/06 22:40 | 28.849 | 1.223 | 0 | 28.849 | 34928 | 0 | 34928 | 10683402
1976/05/06 | 23:00:00 | 1976/05/06 23:00 | 28.333 | 1.215 | 0 | 28.333 | 34309 | 0 | 34309 | 10683402
1976/05/06 | 23:20:00 | 1976/05/06 23:20 | 27.816 | 1.208 | 0 | 27.816 | 33689 | 0 | 33689 | 10683402
1976/05/06 | 23:40:00 | 1976/05/06 23:40 | 27.3 | 1.2 | 0 | 27.3 | 33070 | 0 | 33070 | 10683402
1976/05/07 | 00:00:00 | 1976/05/07 00:00 | 26.784 | 1.193 | 0 | 26.784 | 32450 | 0 | 32450 | 10683402
1976/05/07 | 00:20:00 | 1976/05/07 00:20 | 26.268 | 1.185 | 0 | 26.268 | 31831 | 0 | 31831 | 10683402
1976/05/07 | 00:40:00 | 1976/05/07 00:40 | 25.717 | 1.177 | 0 | 25.717 | 31195 | 0 | 31191 | 10683402
1976/05/07 | 01:00:00 | 1976/05/07 01:00 | 25.159 | 1.167 | 0 | 25.159 | 30526 | 0 | 30526 | 10683402
1976/05/07 | 01:20:00 | 1976/05/07 01:20 | 24.6 | 1.158 | 0 | 24.6 | 29855 | 0 | 29855 | 10683402
1976/05/07 | 01:40:00 | 1976/05/07 01:40 | 24.041 | 1.149 | 0 | 24.041 | 29185 | 0 | 29185 | 10683402
1976/05/07 | 02:00:00 | 1976/05/07 02:00 | 23.482 | 1.14 | 0 | 23.482 | 28514 | 0 | 28514 | 10683402
1976/05/07 | 02:20:00 | 1976/05/07 02:20 | 22.924 | 1.13 | 0 | 22.924 | 27844 | 0 | 27844 | 10683402
1976/05/07 | 02:40:00 | 1976/05/07 02:40 | 22.365 | 1.121 | 0 | 22.365 | 27173 | 0 | 27173 | 10683402
1976/05/07 | 03:00:00 | 1976/05/07 03:00 | 21.806 | 1.112 | 0 | 21.806 | 26502 | 0 | 26503 | 10683402
1976/05/07 | 03:20:00 | 1976/05/07 03:20 | 21.247 | 1.103 | 0 | 21.247 | 25832 | 0 | 25832 | 10683402
1976/05/07 | 03:40:00 | 1976/05/07 03:40 | 20.688 | 1.094 | 0 | 20.688 | 25161 | 0 | 25161 | 10683402
1976/05/07 | 04:00:00 | 1976/05/07 04:00 | 20.13 | 1.084 | 0 | 20.13 | 24491 | 0 | 24491 | 10683402
1976/05/07 | 04:20:00 | 1976/05/07 04:20 | 19.6 | 1.075 | 0 | 19.6 | 23822 | 0 | 23838 | 10683402
1976/05/07 | 04:40:00 | 1976/05/07 04:40 | 19.33 | 1.07 | 0 | 19.33 | 23358 | 0 | 23358 | 10683402
1976/05/07 | 05:00:00 | 1976/05/07 05:00 | 19.06 | 1.065 | 0 | 19.06 | 23034 | 0 | 23034 | 10683402
1976/05/07 | 05:20:00 | 1976/05/07 05:20 | 19.008 | 1.065 | 0 | 19.008 | 22802 | 0 | 22841 | 10683402
1976/05/07 | 05:40:00 | 1976/05/07 05:40 | 19.049 | 1.065 | 0.041 | 19.008 | 22834 | 25 | 22810 | 10683402
1976/05/07 | 06:00:00 | 1976/05/07 06:00 | 19.09 | 1.066 | 0.082 | 19.008 | 22884 | 73 | 22810 | 10683402
1976/05/07 | 06:20:00 | 1976/05/07 06:20 | 19.132 | 1.067 | 0.123 | 19.009 | 22933 | 123 | 22810 | 10683402
1976/05/07 | 06:40:00 | 1976/05/07 06:40 | 19.418 | 1.072 | 0.408 | 19.01 | 23100 | 318 | 22812 | 10683402
1976/05/07 | 07:00:00 | 1976/05/07 07:00 | 19.767 | 1.078 | 0.754 | 19.013 | 23511 | 697 | 22814 | 10683402
1976/05/07 | 07:20:00 | 1976/05/07 07:20 | 20.115 | 1.085 | 1.097 | 19.018 | 23929 | 1111 | 22819 | 10683402
1976/05/07 | 07:40:00 | 1976/05/07 07:40 | 20.349 | 1.089 | 1.325 | 19.024 | 24313 | 1453 | 22825 | 10683402
1976/05/07 | 08:00:00 | 1976/05/07 08:00 | 20.468 | 1.091 | 1.437 | 19.031 | 24490 | 1657 | 22833 | 10683402
1976/05/07 | 08:20:00 | 1976/05/07 08:20 | 20.587 | 1.093 | 1.549 | 19.038 | 24633 | 1792 | 22841 | 10683402
1976/05/07 | 08:40:00 | 1976/05/07 08:40 | 20.706 | 1.095 | 1.66 | 19.046 | 24776 | 1925 | 22851 | 10683402
1976/05/07 | 09:00:00 | 1976/05/07 09:00 | 20.825 | 1.097 | 1.77 | 19.055 | 24919 | 2058 | 22861 | 10683402
1976/05/07 | 09:20:00 | 1976/05/07 09:20 | 20.944 | 1.1 | 1.88 | 19.064 | 25062 | 2190 | 22871 | 10683402
1976/05/07 | 09:40:00 | 1976/05/07 09:40 | 20.749 | 1.096 | 1.676 | 19.073 | 25054 | 2134 | 22882 | 10683402
1976/05/07 | 10:00:00 | 1976/05/07 10:00 | 20.475 | 1.091 | 1.394 | 19.081 | 24735 | 1842 | 22892 | 10683402
1976/05/07 | 10:20:00 | 1976/05/07 10:20 | 20.202 | 1.086 | 1.115 | 19.087 | 24406 | 1506 | 22901 | 10683402
1976/05/07 | 10:40:00 | 1976/05/07 10:40 | 19.928 | 1.081 | 0.836 | 19.092 | 24078 | 1171 | 22907 | 10683402
1976/05/07 | 11:00:00 | 1976/05/07 11:00 | 19.632 | 1.076 | 0.537 | 19.095 | 23745 | 824 | 22912 | 10683402
1976/05/07 | 11:20:00 | 1976/05/07 11:20 | 19.283 | 1.069 | 0.186 | 19.097 | 23349 | 434 | 22915 | 10683402
1976/05/07 | 11:40:00 | 1976/05/07 11:40 | 18.935 | 1.062 | 0 | 18.935 | 22931 | 112 | 22819 | 10683402
1976/05/07 | 12:00:00 | 1976/05/07 12:00 | 18.586 | 1.055 | 0 | 18.586 | 22512 | 0 | 22513 | 10683402
1976/05/07 | 12:20:00 | 1976/05/07 12:20 | 18.237 | 1.048 | 0 | 18.237 | 22094 | 0 | 22094 | 10683402
1976/05/07 | 12:40:00 | 1976/05/07 12:40 | 17.889 | 1.04 | 0 | 17.889 | 21676 | 0 | 21676 | 10683402
1976/05/07 | 13:00:00 | 1976/05/07 13:00 | 17.54 | 1.033 | 0 | 17.54 | 21258 | 0 | 21257 | 10683402
1976/05/07 | 13:20:00 | 1976/05/07 13:20 | 17.192 | 1.026 | 0 | 17.192 | 20839 | 0 | 20839 | 10683402
1976/05/07 | 13:40:00 | 1976/05/07 13:40 | 16.843 | 1.019 | 0 | 16.843 | 20421 | 0 | 20421 | 10683402
1976/05/07 | 14:00:00 | 1976/05/07 14:00 | 16.495 | 1.012 | 0 | 16.495 | 20003 | 0 | 20003 | 10683402
1976/05/07 | 14:20:00 | 1976/05/07 14:20 | 16.146 | 1.005 | 0 | 16.146 | 19585 | 0 | 19585 | 10683402
1976/05/07 | 14:40:00 | 1976/05/07 14:40 | 15.798 | 0.998 | 0 | 15.798 | 19166 | 0 | 19166 | 10683402
1976/05/07 | 15:00:00 | 1976/05/07 15:00 | 15.449 | 0.991 | 0 | 15.449 | 18748 | 0 | 18748 | 10683402
1976/05/07 | 15:20:00 | 1976/05/07 15:20 | 15.101 | 0.984 | 0 | 15.101 | 18330 | 0 | 18330 | 10683402
1976/05/07 | 15:40:00 | 1976/05/07 15:40 | 14.758 | 0.976 | 0 | 14.758 | 17912 | 0 | 17915 | 10683402
1976/05/07 | 16:00:00 | 1976/05/07 16:00 | 14.442 | 0.969 | 0 | 14.442 | 17520 | 0 | 17520 | 10683402
1976/05/07 | 16:20:00 | 1976/05/07 16:20 | 14.125 | 0.961 | 0 | 14.125 | 17140 | 0 | 17140 | 10683402
1976/05/07 | 16:40:00 | 1976/05/07 16:40 | 14.281 | 0.964 | 0.156 | 14.125 | 16987 | 93 | 16950 | 10683402
1976/05/07 | 17:00:00 | 1976/05/07 17:00 | 14.594 | 0.972 | 0.467 | 14.127 | 17309 | 374 | 16951 | 10683402
1976/05/07 | 17:20:00 | 1976/05/07 17:20 | 14.994 | 0.982 | 0.864 | 14.13 | 17753 | 798 | 16954 | 10683402
1976/05/07 | 17:40:00 | 1976/05/07 17:40 | 15.161 | 0.986 | 1.026 | 14.135 | 18121 | 1134 | 16959 | 10683402
1976/05/07 | 18:00:00 | 1976/05/07 18:00 | 15.268 | 0.988 | 1.128 | 14.14 | 18257 | 1292 | 16965 | 10683402
1976/05/07 | 18:20:00 | 1976/05/07 18:20 | 15.376 | 0.991 | 1.23 | 14.146 | 18387 | 1414 | 16972 | 10683402
1976/05/07 | 18:40:00 | 1976/05/07 18:40 | 15.375 | 0.991 | 1.223 | 14.152 | 18483 | 1471 | 16979 | 10683402
1976/05/07 | 19:00:00 | 1976/05/07 19:00 | 15.264 | 0.988 | 1.106 | 14.158 | 18383 | 1397 | 16986 | 10683402
1976/05/07 | 19:20:00 | 1976/05/07 19:20 | 15.153 | 0.986 | 0.989 | 14.164 | 18251 | 1257 | 16993 | 10683402
1976/05/07 | 19:40:00 | 1976/05/07 19:40 | 15.043 | 0.983 | 0.875 | 14.168 | 18118 | 1119 | 16999 | 10683402
1976/05/07 | 20:00:00 | 1976/05/07 20:00 | 14.932 | 0.981 | 0.76 | 14.172 | 17985 | 981 | 17004 | 10683402
1976/05/07 | 20:20:00 | 1976/05/07 20:20 | 14.741 | 0.976 | 0.565 | 14.176 | 17819 | 795 | 17009 | 10683402
1976/05/07 | 20:40:00 | 1976/05/07 20:40 | 14.516 | 0.97 | 0.338 | 14.178 | 17555 | 542 | 17012 | 10683402
1976/05/07 | 21:00:00 | 1976/05/07 21:00 | 14.291 | 0.965 | 0.112 | 14.179 | 17285 | 270 | 17014 | 10683402
1976/05/07 | 21:20:00 | 1976/05/07 21:20 | 14.066 | 0.959 | 0 | 14.066 | 17015 | 67 | 16947 | 10683402
1976/05/07 | 21:40:00 | 1976/05/07 21:40 | 13.841 | 0.953 | 0 | 13.841 | 16745 | 0 | 16744 | 10683402
1976/05/07 | 22:00:00 | 1976/05/07 22:00 | 13.616 | 0.947 | 0 | 13.616 | 16475 | 0 | 16474 | 10683402
1976/05/07 | 22:20:00 | 1976/05/07 22:20 | 13.391 | 0.942 | 0 | 13.391 | 16205 | 0 | 16204 | 10683402
1976/05/07 | 22:40:00 | 1976/05/07 22:40 | 13.172 | 0.936 | 0 | 13.172 | 15935 | 0 | 15938 | 10683402
1976/05/07 | 23:00:00 | 1976/05/07 23:00 | 12.976 | 0.93 | 0 | 12.976 | 15689 | 0 | 15689 | 10683402
1976/05/07 | 23:20:00 | 1976/05/07 23:20 | 12.779 | 0.923 | 0 | 12.779 | 15453 | 0 | 15453 | 10683402
1976/05/07 | 23:40:00 | 1976/05/07 23:40 | 12.583 | 0.917 | 0 | 12.583 | 15217 | 0 | 15217 | 10683402
1976/05/08 | 00:00:00 | 1976/05/08 00:00 | 12.386 | 0.911 | 0 | 12.386 | 14981 | 0 | 14981 | 10683402
1976/05/08 | 00:20:00 | 1976/05/08 00:20 | 12.19 | 0.905 | 0 | 12.19 | 14746 | 0 | 14746 | 10683402
1976/05/08 | 00:40:00 | 1976/05/08 00:40 | 11.993 | 0.899 | 0 | 11.993 | 14510 | 0 | 14510 | 10683402
1976/05/08 | 01:00:00 | 1976/05/08 01:00 | 11.906 | 0.895 | 0 | 11.906 | 14333 | 0 | 14339 | 10683402
1976/05/08 | 01:20:00 | 1976/05/08 01:20 | 11.832 | 0.892 | 0 | 11.832 | 14243 | 0 | 14243 | 10683402
1976/05/08 | 01:40:00 | 1976/05/08 01:40 | 11.895 | 0.895 | 0.063 | 11.832 | 14195 | 38 | 14198 | 10683402
1976/05/08 | 02:00:00 | 1976/05/08 02:00 | 12.097 | 0.902 | 0.264 | 11.833 | 14395 | 196 | 14199 | 10683402
1976/05/08 | 02:20:00 | 1976/05/08 02:20 | 12.299 | 0.909 | 0.464 | 11.835 | 14637 | 437 | 14201 | 10683402
1976/05/08 | 02:40:00 | 1976/05/08 02:40 | 12.5 | 0.916 | 0.662 | 11.838 | 14879 | 676 | 14203 | 10683402
1976/05/08 | 03:00:00 | 1976/05/08 03:00 | 12.57 | 0.919 | 0.729 | 11.841 | 15050 | 835 | 14207 | 10683402
1976/05/08 | 03:20:00 | 1976/05/08 03:20 | 12.624 | 0.92 | 0.779 | 11.845 | 15116 | 905 | 14212 | 10683402
1976/05/08 | 03:40:00 | 1976/05/08 03:40 | 12.679 | 0.922 | 0.83 | 11.849 | 15182 | 966 | 14216 | 10683402
1976/05/08 | 04:00:00 | 1976/05/08 04:00 | 12.682 | 0.922 | 0.829 | 11.853 | 15238 | 995 | 14221 | 10683402
1976/05/08 | 04:20:00 | 1976/05/08 04:20 | 12.564 | 0.918 | 0.707 | 11.857 | 15147 | 922 | 14226 | 10683402
1976/05/08 | 04:40:00 | 1976/05/08 04:40 | 12.446 | 0.914 | 0.586 | 11.86 | 15006 | 776 | 14230 | 10683402
1976/05/08 | 05:00:00 | 1976/05/08 05:00 | 12.328 | 0.91 | 0.465 | 11.863 | 14864 | 631 | 14234 | 10683402
1976/05/08 | 05:20:00 | 1976/05/08 05:20 | 12.21 | 0.906 | 0.345 | 11.865 | 14723 | 486 | 14237 | 10683402
1976/05/08 | 05:40:00 | 1976/05/08 05:40 | 12.092 | 0.902 | 0.226 | 11.866 | 14581 | 343 | 14239 | 10683402
1976/05/08 | 06:00:00 | 1976/05/08 06:00 | 11.96 | 0.897 | 0.093 | 11.867 | 14432 | 191 | 14240 | 10683402
1976/05/08 | 06:20:00 | 1976/05/08 06:20 | 11.827 | 0.892 | 0 | 11.827 | 14272 | 56 | 14216 | 10683402
1976/05/08 | 06:40:00 | 1976/05/08 06:40 | 11.694 | 0.886 | 0 | 11.694 | 14113 | 0 | 14113 | 10683402
1976/05/08 | 07:00:00 | 1976/05/08 07:00 | 11.561 | 0.881 | 0 | 11.561 | 13953 | 0 | 13953 | 10683402
1976/05/08 | 07:20:00 | 1976/05/08 07:20 | 11.428 | 0.875 | 0 | 11.428 | 13793 | 0 | 13793 | 10683402
1976/05/08 | 07:40:00 | 1976/05/08 07:40 | 11.294 | 0.87 | 0 | 11.294 | 13633 | 0 | 13633 | 10683402
1976/05/08 | 08:00:00 | 1976/05/08 08:00 | 11.161 | 0.864 | 0 | 11.161 | 13474 | 0 | 13473 | 10683402
1976/05/08 | 08:20:00 | 1976/05/08 08:20 | 11.028 | 0.859 | 0 | 11.028 | 13314 | 0 | 13313 | 10683402
1976/05/08 | 08:40:00 | 1976/05/08 08:40 | 10.895 | 0.854 | 0 | 10.895 | 13154 | 0 | 13154 | 10683402
1976/05/08 | 09:00:00 | 1976/05/08 09:00 | 10.762 | 0.848 | 0 | 10.762 | 12994 | 0 | 12994 | 10683402
1976/05/08 | 09:20:00 | 1976/05/08 09:20 | 10.629 | 0.843 | 0 | 10.629 | 12835 | 0 | 12835 | 10683402
1976/05/08 | 09:40:00 | 1976/05/08 09:40 | 10.496 | 0.837 | 0 | 10.496 | 12675 | 0 | 12675 | 10683402
1976/05/08 | 10:00:00 | 1976/05/08 10:00 | 10.363 | 0.832 | 0 | 10.363 | 12515 | 0 | 12515 | 10683402
1976/05/08 | 10:20:00 | 1976/05/08 10:20 | 10.229 | 0.826 | 0 | 10.229 | 12355 | 0 | 12355 | 10683402
1976/05/08 | 10:40:00 | 1976/05/08 10:40 | 10.126 | 0.822 | 0 | 10.126 | 12199 | 0 | 12213 | 10683402
1976/05/08 | 11:00:00 | 1976/05/08 11:00 | 10.139 | 0.823 | 0.013 | 10.126 | 12159 | 8 | 12151 | 10683402
1976/05/08 | 11:20:00 | 1976/05/08 11:20 | 10.222 | 0.826 | 0.096 | 10.126 | 12191 | 65 | 12151 | 10683402
1976/05/08 | 11:40:00 | 1976/05/08 11:40 | 10.412 | 0.834 | 0.285 | 10.127 | 12381 | 228 | 12152 | 10683402
1976/05/08 | 12:00:00 | 1976/05/08 12:00 | 10.602 | 0.842 | 0.473 | 10.129 | 12609 | 455 | 12154 | 10683402
1976/05/08 | 12:20:00 | 1976/05/08 12:20 | 10.792 | 0.85 | 0.66 | 10.132 | 12837 | 680 | 12157 | 10683402
1976/05/08 | 12:40:00 | 1976/05/08 12:40 | 10.895 | 0.854 | 0.759 | 10.136 | 13038 | 852 | 12161 | 10683402
1976/05/08 | 13:00:00 | 1976/05/08 13:00 | 10.911 | 0.855 | 0.772 | 10.139 | 13084 | 919 | 12165 | 10683402
1976/05/08 | 13:20:00 | 1976/05/08 13:20 | 10.927 | 0.856 | 0.784 | 10.143 | 13103 | 933 | 12170 | 10683402
1976/05/08 | 13:40:00 | 1976/05/08 13:40 | 10.943 | 0.856 | 0.796 | 10.147 | 13122 | 948 | 12174 | 10683402
1976/05/08 | 14:00:00 | 1976/05/08 14:00 | 10.959 | 0.857 | 0.808 | 10.151 | 13142 | 962 | 12179 | 10683402
1976/05/08 | 14:20:00 | 1976/05/08 14:20 | 10.874 | 0.853 | 0.719 | 10.155 | 13100 | 916 | 12184 | 10683402
1976/05/08 | 14:40:00 | 1976/05/08 14:40 | 10.789 | 0.85 | 0.631 | 10.158 | 12998 | 810 | 12188 | 10683402
1976/05/08 | 15:00:00 | 1976/05/08 15:00 | 10.704 | 0.846 | 0.543 | 10.161 | 12896 | 704 | 12192 | 10683402
1976/05/08 | 15:20:00 | 1976/05/08 15:20 | 10.619 | 0.843 | 0.455 | 10.164 | 12794 | 599 | 12195 | 10683402
1976/05/08 | 15:40:00 | 1976/05/08 15:40 | 10.527 | 0.839 | 0.361 | 10.166 | 12691 | 490 | 12198 | 10683402
1976/05/08 | 16:00:00 | 1976/05/08 16:00 | 10.407 | 0.834 | 0.24 | 10.167 | 12560 | 360 | 12200 | 10683402
1976/05/08 | 16:20:00 | 1976/05/08 16:20 | 10.287 | 0.828 | 0.119 | 10.168 | 12417 | 215 | 12201 | 10683402
1976/05/08 | 16:40:00 | 1976/05/08 16:40 | 10.167 | 0.823 | 0 | 10.167 | 12273 | 71 | 12201 | 10683402
1976/05/08 | 17:00:00 | 1976/05/08 17:00 | 10.047 | 0.818 | 0 | 10.047 | 12129 | 0 | 12128 | 10683402
1976/05/08 | 17:20:00 | 1976/05/08 17:20 | 9.928 | 0.813 | 0 | 9.928 | 11985 | 0 | 11985 | 10683402
1976/05/08 | 17:40:00 | 1976/05/08 17:40 | 9.808 | 0.807 | 0 | 9.808 | 11841 | 0 | 11842 | 10683402
1976/05/08 | 18:00:00 | 1976/05/08 18:00 | 9.688 | 0.802 | 0 | 9.688 | 11697 | 0 | 11698 | 10683402
1976/05/08 | 18:20:00 | 1976/05/08 18:20 | 9.568 | 0.797 | 0 | 9.568 | 11553 | 0 | 11554 | 10683402
1976/05/08 | 18:40:00 | 1976/05/08 18:40 | 9.448 | 0.792 | 0 | 9.448 | 11410 | 0 | 11410 | 10683402
1976/05/08 | 19:00:00 | 1976/05/08 19:00 | 9.328 | 0.786 | 0 | 9.328 | 11266 | 0 | 11266 | 10683402
1976/05/08 | 19:20:00 | 1976/05/08 19:20 | 9.208 | 0.781 | 0 | 9.208 | 11122 | 0 | 11122 | 10683402
1976/05/08 | 19:40:00 | 1976/05/08 19:40 | 9.088 | 0.776 | 0 | 9.088 | 10978 | 0 | 10978 | 10683402
1976/05/08 | 20:00:00 | 1976/05/08 20:00 | 8.968 | 0.771 | 0 | 8.968 | 10834 | 0 | 10834 | 10683402
1976/05/08 | 20:20:00 | 1976/05/08 20:20 | 8.849 | 0.765 | 0 | 8.849 | 10690 | 0 | 10690 | 10683402
1976/05/08 | 20:40:00 | 1976/05/08 20:40 | 8.729 | 0.76 | 0 | 8.729 | 10546 | 0 | 10547 | 10683402
1976/05/08 | 21:00:00 | 1976/05/08 21:00 | 8.609 | 0.755 | 0 | 8.609 | 10402 | 0 | 10403 | 10683402
1976/05/08 | 21:20:00 | 1976/05/08 21:20 | 8.489 | 0.749 | 0 | 8.489 | 10259 | 0 | 10259 | 10683402
1976/05/08 | 21:40:00 | 1976/05/08 21:40 | 8.369 | 0.744 | 0 | 8.369 | 10115 | 0 | 10115 | 10683402
1976/05/08 | 22:00:00 | 1976/05/08 22:00 | 8.249 | 0.739 | 0 | 8.249 | 9971 | 0 | 9971 | 10683402
1976/05/08 | 22:20:00 | 1976/05/08 22:20 | 8.129 | 0.734 | 0 | 8.129 | 9827 | 0 | 9827 | 10683402
1976/05/08 | 22:40:00 | 1976/05/08 22:40 | 8.009 | 0.728 | 0 | 8.009 | 9683 | 0 | 9683 | 10683402
1976/05/08 | 23:00:00 | 1976/05/08 23:00 | 7.889 | 0.723 | 0 | 7.889 | 9539 | 0 | 9539 | 10683402
1976/05/08 | 23:20:00 | 1976/05/08 23:20 | 7.806 | 0.719 | 0 | 7.806 | 9404 | 0 | 9417 | 10683402
1976/05/08 | 23:40:00 | 1976/05/08 23:40 | 7.777 | 0.718 | 0 | 7.777 | 9350 | 0 | 9350 | 10683402
1976/05/09 | 00:00:00 | 1976/05/09 00:00 | 7.905 | 0.724 | 0.128 | 7.777 | 9400 | 77 | 9333 | 10683402
1976/05/09 | 00:20:00 | 1976/05/09 00:20 | 8.051 | 0.731 | 0.273 | 7.778 | 9574 | 240 | 9333 | 10683402
1976/05/09 | 00:40:00 | 1976/05/09 00:40 | 8.197 | 0.737 | 0.417 | 7.78 | 9748 | 414 | 9335 | 10683402
1976/05/09 | 01:00:00 | 1976/05/09 01:00 | 8.342 | 0.744 | 0.56 | 7.782 | 9923 | 586 | 9338 | 10683402
1976/05/09 | 01:20:00 | 1976/05/09 01:20 | 8.4 | 0.747 | 0.615 | 7.785 | 10061 | 704 | 9341 | 10683402
1976/05/09 | 01:40:00 | 1976/05/09 01:40 | 8.419 | 0.748 | 0.63 | 7.789 | 10091 | 747 | 9344 | 10683402
1976/05/09 | 02:00:00 | 1976/05/09 02:00 | 8.439 | 0.748 | 0.647 | 7.792 | 10115 | 767 | 9348 | 10683402
1976/05/09 | 02:20:00 | 1976/05/09 02:20 | 8.459 | 0.749 | 0.664 | 7.795 | 10139 | 787 | 9352 | 10683402
1976/05/09 | 02:40:00 | 1976/05/09 02:40 | 8.465 | 0.75 | 0.667 | 7.798 | 10161 | 798 | 9356 | 10683402
1976/05/09 | 03:00:00 | 1976/05/09 03:00 | 8.417 | 0.747 | 0.615 | 7.802 | 10129 | 769 | 9360 | 10683402
1976/05/09 | 03:20:00 | 1976/05/09 03:20 | 8.37 | 0.745 | 0.565 | 7.805 | 10072 | 709 | 9364 | 10683402
1976/05/09 | 03:40:00 | 1976/05/09 03:40 | 8.322 | 0.743 | 0.515 | 7.807 | 10015 | 648 | 9367 | 10683402
1976/05/09 | 04:00:00 | 1976/05/09 04:00 | 8.274 | 0.741 | 0.464 | 7.81 | 9958 | 587 | 9370 | 10683402
1976/05/09 | 04:20:00 | 1976/05/09 04:20 | 8.223 | 0.739 | 0.411 | 7.812 | 9901 | 525 | 9373 | 10683402
1976/05/09 | 04:40:00 | 1976/05/09 04:40 | 8.138 | 0.734 | 0.324 | 7.814 | 9816 | 441 | 9375 | 10683402
1976/05/09 | 05:00:00 | 1976/05/09 05:00 | 8.052 | 0.73 | 0.237 | 7.815 | 9714 | 337 | 9377 | 10683402
1976/05/09 | 05:20:00 | 1976/05/09 05:20 | 7.967 | 0.726 | 0.151 | 7.816 | 9611 | 233 | 9379 | 10683402
1976/05/09 | 05:40:00 | 1976/05/09 05:40 | 7.881 | 0.722 | 0.064 | 7.817 | 9509 | 129 | 9380 | 10683402
1976/05/09 | 06:00:00 | 1976/05/09 06:00 | 7.796 | 0.718 | 0 | 7.796 | 9406 | 39 | 9368 | 10683402
1976/05/09 | 06:20:00 | 1976/05/09 06:20 | 7.71 | 0.714 | 0 | 7.71 | 9303 | 0 | 9304 | 10683402
1976/05/09 | 06:40:00 | 1976/05/09 06:40 | 7.625 | 0.71 | 0 | 7.625 | 9201 | 0 | 9201 | 10683402
1976/05/09 | 07:00:00 | 1976/05/09 07:00 | 7.539 | 0.705 | 0 | 7.539 | 9098 | 0 | 9098 | 10683402
1976/05/09 | 07:20:00 | 1976/05/09 07:20 | 7.454 | 0.701 | 0 | 7.454 | 8996 | 0 | 8996 | 10683402
1976/05/09 | 07:40:00 | 1976/05/09 07:40 | 7.368 | 0.697 | 0 | 7.368 | 8893 | 0 | 8893 | 10683402
1976/05/09 | 08:00:00 | 1976/05/09 08:00 | 7.283 | 0.693 | 0 | 7.283 | 8791 | 0 | 8791 | 10683402
1976/05/09 | 08:20:00 | 1976/05/09 08:20 | 7.197 | 0.689 | 0 | 7.197 | 8688 | 0 | 8688 | 10683402
1976/05/09 | 08:40:00 | 1976/05/09 08:40 | 7.112 | 0.685 | 0 | 7.112 | 8585 | 0 | 8585 | 10683402
1976/05/09 | 09:00:00 | 1976/05/09 09:00 | 7.026 | 0.681 | 0 | 7.026 | 8483 | 0 | 8483 | 10683402
1976/05/09 | 09:20:00 | 1976/05/09 09:20 | 6.941 | 0.676 | 0 | 6.941 | 8380 | 0 | 8380 | 10683402
1976/05/09 | 09:40:00 | 1976/05/09 09:40 | 6.855 | 0.672 | 0 | 6.855 | 8278 | 0 | 8278 | 10683402
1976/05/09 | 10:00:00 | 1976/05/09 10:00 | 6.77 | 0.668 | 0 | 6.77 | 8175 | 0 | 8175 | 10683402
1976/05/09 | 10:20:00 | 1976/05/09 10:20 | 6.684 | 0.664 | 0 | 6.684 | 8073 | 0 | 8072 | 10683402
1976/05/09 | 10:40:00 | 1976/05/09 10:40 | 6.599 | 0.66 | 0 | 6.599 | 7970 | 0 | 7970 | 10683402
1976/05/09 | 11:00:00 | 1976/05/09 11:00 | 6.513 | 0.656 | 0 | 6.513 | 7867 | 0 | 7867 | 10683402
1976/05/09 | 11:20:00 | 1976/05/09 11:20 | 6.428 | 0.651 | 0 | 6.428 | 7765 | 0 | 7765 | 10683402
1976/05/09 | 11:40:00 | 1976/05/09 11:40 | 6.343 | 0.647 | 0 | 6.343 | 7662 | 0 | 7663 | 10683402
1976/05/09 | 12:00:00 | 1976/05/09 12:00 | 6.257 | 0.643 | 0 | 6.257 | 7560 | 0 | 7560 | 10683402
1976/05/09 | 12:20:00 | 1976/05/09 12:20 | 6.172 | 0.639 | 0 | 6.172 | 7457 | 0 | 7457 | 10683402
1976/05/09 | 12:40:00 | 1976/05/09 12:40 | 6.086 | 0.635 | 0 | 6.086 | 7355 | 0 | 7355 | 10683402
1976/05/09 | 13:00:00 | 1976/05/09 13:00 | 6.034 | 0.632 | 0 | 6.034 | 7258 | 0 | 7272 | 10683402
1976/05/09 | 13:20:00 | 1976/05/09 13:20 | 6.058 | 0.634 | 0.024 | 6.034 | 7255 | 14 | 7241 | 10683402
1976/05/09 | 13:40:00 | 1976/05/09 13:40 | 6.083 | 0.635 | 0.049 | 6.034 | 7285 | 44 | 7241 | 10683402
1976/05/09 | 14:00:00 | 1976/05/09 14:00 | 6.37 | 0.649 | 0.335 | 6.035 | 7456 | 230 | 7242 | 10683402
1976/05/09 | 14:20:00 | 1976/05/09 14:20 | 6.685 | 0.665 | 0.647 | 6.038 | 7833 | 589 | 7244 | 10683402
1976/05/09 | 14:40:00 | 1976/05/09 14:40 | 7.001 | 0.681 | 0.959 | 6.042 | 8211 | 964 | 7248 | 10683402
1976/05/09 | 15:00:00 | 1976/05/09 15:00 | 7.099 | 0.686 | 1.052 | 6.047 | 8473 | 1207 | 7253 | 10683402
1976/05/09 | 15:20:00 | 1976/05/09 15:20 | 7.172 | 0.69 | 1.12 | 6.052 | 8562 | 1303 | 7259 | 10683402
1976/05/09 | 15:40:00 | 1976/05/09 15:40 | 7.246 | 0.693 | 1.188 | 6.058 | 8651 | 1385 | 7266 | 10683402
1976/05/09 | 16:00:00 | 1976/05/09 16:00 | 7.32 | 0.697 | 1.256 | 6.064 | 8739 | 1466 | 7273 | 10683402
1976/05/09 | 16:20:00 | 1976/05/09 16:20 | 7.393 | 0.7 | 1.322 | 6.071 | 8828 | 1547 | 7281 | 10683402
1976/05/09 | 16:40:00 | 1976/05/09 16:40 | 7.467 | 0.704 | 1.39 | 6.077 | 8916 | 1627 | 7289 | 10683402
1976/05/09 | 17:00:00 | 1976/05/09 17:00 | 7.428 | 0.702 | 1.344 | 6.084 | 8944 | 1640 | 7297 | 10683402
1976/05/09 | 17:20:00 | 1976/05/09 17:20 | 7.377 | 0.699 | 1.286 | 6.091 | 8883 | 1578 | 7305 | 10683402
1976/05/09 | 17:40:00 | 1976/05/09 17:40 | 7.325 | 0.697 | 1.228 | 6.097 | 8821 | 1508 | 7313 | 10683402
1976/05/09 | 18:00:00 | 1976/05/09 18:00 | 7.274 | 0.695 | 1.171 | 6.103 | 8760 | 1439 | 7320 | 10683402
1976/05/09 | 18:20:00 | 1976/05/09 18:20 | 7.223 | 0.692 | 1.114 | 6.109 | 8698 | 1371 | 7327 | 10683402
1976/05/09 | 18:40:00 | 1976/05/09 18:40 | 7.171 | 0.69 | 1.057 | 6.114 | 8637 | 1303 | 7334 | 10683402
1976/05/09 | 19:00:00 | 1976/05/09 19:00 | 7.12 | 0.687 | 1.001 | 6.119 | 8575 | 1234 | 7340 | 10683402
1976/05/09 | 19:20:00 | 1976/05/09 19:20 | 7.065 | 0.685 | 0.941 | 6.124 | 8513 | 1165 | 7346 | 10683402
1976/05/09 | 19:40:00 | 1976/05/09 19:40 | 6.971 | 0.68 | 0.842 | 6.129 | 8421 | 1070 | 7352 | 10683402
1976/05/09 | 20:00:00 | 1976/05/09 20:00 | 6.877 | 0.675 | 0.744 | 6.133 | 8309 | 952 | 7357 | 10683402
1976/05/09 | 20:20:00 | 1976/05/09 20:20 | 6.784 | 0.67 | 0.648 | 6.136 | 8197 | 835 | 7361 | 10683402
1976/05/09 | 20:40:00 | 1976/05/09 20:40 | 6.69 | 0.666 | 0.551 | 6.139 | 8084 | 719 | 7365 | 10683402
1976/05/09 | 21:00:00 | 1976/05/09 21:00 | 6.596 | 0.661 | 0.454 | 6.142 | 7972 | 603 | 7369 | 10683402
1976/05/09 | 21:20:00 | 1976/05/09 21:20 | 6.503 | 0.656 | 0.359 | 6.144 | 7860 | 488 | 7371 | 10683402
1976/05/09 | 21:40:00 | 1976/05/09 21:40 | 6.409 | 0.651 | 0.264 | 6.145 | 7747 | 374 | 7373 | 10683402
1976/05/09 | 22:00:00 | 1976/05/09 22:00 | 6.316 | 0.647 | 0.17 | 6.146 | 7635 | 260 | 7375 | 10683402
1976/05/09 | 22:20:00 | 1976/05/09 22:20 | 6.222 | 0.642 | 0.075 | 6.147 | 7522 | 147 | 7376 | 10683402
1976/05/09 | 22:40:00 | 1976/05/09 22:40 | 6.128 | 0.637 | 0 | 6.128 | 7410 | 45 | 7365 | 10683402
1976/05/09 | 23:00:00 | 1976/05/09 23:00 | 6.035 | 0.632 | 0 | 6.035 | 7298 | 0 | 7298 | 10683402
1976/05/09 | 23:20:00 | 1976/05/09 23:20 | 5.962 | 0.629 | 0 | 5.962 | 7194 | 0 | 7198 | 10683402
1976/05/09 | 23:40:00 | 1976/05/09 23:40 | 5.898 | 0.625 | 0 | 5.898 | 7116 | 0 | 7116 | 10683402
1976/05/10 | 00:00:00 | 1976/05/10 00:00 | 5.834 | 0.622 | 0 | 5.834 | 7039 | 0 | 7039 | 10683402
1976/05/10 | 00:20:00 | 1976/05/10 00:20 | 5.77 | 0.618 | 0 | 5.77 | 6962 | 0 | 6962 | 10683402
1976/05/10 | 00:40:00 | 1976/05/10 00:40 | 5.706 | 0.615 | 0 | 5.706 | 6885 | 0 | 6886 | 10683402
1976/05/10 | 01:00:00 | 1976/05/10 01:00 | 5.642 | 0.612 | 0 | 5.642 | 6809 | 0 | 6809 | 10683402
1976/05/10 | 01:20:00 | 1976/05/10 01:20 | 5.578 | 0.608 | 0 | 5.578 | 6732 | 0 | 6732 | 10683402
1976/05/10 | 01:40:00 | 1976/05/10 01:40 | 5.514 | 0.605 | 0 | 5.514 | 6655 | 0 | 6655 | 10683402
1976/05/10 | 02:00:00 | 1976/05/10 02:00 | 5.45 | 0.602 | 0 | 5.45 | 6578 | 0 | 6578 | 10683402
1976/05/10 | 02:20:00 | 1976/05/10 02:20 | 5.386 | 0.598 | 0 | 5.386 | 6502 | 0 | 6502 | 10683402
1976/05/10 | 02:40:00 | 1976/05/10 02:40 | 5.322 | 0.595 | 0 | 5.322 | 6425 | 0 | 6425 | 10683402
1976/05/10 | 03:00:00 | 1976/05/10 03:00 | 5.258 | 0.591 | 0 | 5.258 | 6348 | 0 | 6348 | 10683402
1976/05/10 | 03:20:00 | 1976/05/10 03:20 | 5.194 | 0.588 | 0 | 5.194 | 6271 | 0 | 6271 | 10683402
1976/05/10 | 03:40:00 | 1976/05/10 03:40 | 5.13 | 0.585 | 0 | 5.13 | 6194 | 0 | 6194 | 10683402
1976/05/10 | 04:00:00 | 1976/05/10 04:00 | 5.066 | 0.581 | 0 | 5.066 | 6118 | 0 | 6118 | 10683402
1976/05/10 | 04:20:00 | 1976/05/10 04:20 | 5.002 | 0.578 | 0 | 5.002 | 6041 | 0 | 6041 | 10683402
1976/05/10 | 04:40:00 | 1976/05/10 04:40 | 4.938 | 0.575 | 0 | 4.938 | 5964 | 0 | 5964 | 10683402
1976/05/10 | 05:00:00 | 1976/05/10 05:00 | 4.874 | 0.571 | 0 | 4.874 | 5887 | 0 | 5887 | 10683402
1976/05/10 | 05:20:00 | 1976/05/10 05:20 | 4.81 | 0.568 | 0 | 4.81 | 5810 | 0 | 5810 | 10683402
1976/05/10 | 05:40:00 | 1976/05/10 05:40 | 4.746 | 0.564 | 0 | 4.746 | 5734 | 0 | 5734 | 10683402
1976/05/10 | 06:00:00 | 1976/05/10 06:00 | 4.682 | 0.561 | 0 | 4.682 | 5657 | 0 | 5657 | 10683402
1976/05/10 | 06:20:00 | 1976/05/10 06:20 | 4.634 | 0.558 | 0 | 4.634 | 5589 | 0 | 5590 | 10683402
1976/05/10 | 06:40:00 | 1976/05/10 06:40 | 4.585 | 0.556 | 0 | 4.585 | 5531 | 0 | 5531 | 10683402
1976/05/10 | 07:00:00 | 1976/05/10 07:00 | 4.537 | 0.553 | 0 | 4.537 | 5473 | 0 | 5473 | 10683402
1976/05/10 | 07:20:00 | 1976/05/10 07:20 | 4.488 | 0.55 | 0 | 4.488 | 5415 | 0 | 5415 | 10683402
1976/05/10 | 07:40:00 | 1976/05/10 07:40 | 4.44 | 0.547 | 0 | 4.44 | 5357 | 0 | 5357 | 10683402
1976/05/10 | 08:00:00 | 1976/05/10 08:00 | 4.392 | 0.545 | 0 | 4.392 | 5299 | 0 | 5299 | 10683402
1976/05/10 | 08:20:00 | 1976/05/10 08:20 | 4.343 | 0.542 | 0 | 4.343 | 5241 | 0 | 5241 | 10683402
1976/05/10 | 08:40:00 | 1976/05/10 08:40 | 4.295 | 0.539 | 0 | 4.295 | 5183 | 0 | 5183 | 10683402
1976/05/10 | 09:00:00 | 1976/05/10 09:00 | 4.267 | 0.538 | 0 | 4.267 | 5136 | 0 | 5137 | 10683402
1976/05/10 | 09:20:00 | 1976/05/10 09:20 | 4.242 | 0.536 | 0 | 4.242 | 5106 | 0 | 5105 | 10683402
1976/05/10 | 09:40:00 | 1976/05/10 09:40 | 4.217 | 0.535 | 0 | 4.217 | 5075 | 0 | 5075 | 10683402
1976/05/10 | 10:00:00 | 1976/05/10 10:00 | 4.192 | 0.533 | 0 | 4.192 | 5045 | 0 | 5045 | 10683402
1976/05/10 | 10:20:00 | 1976/05/10 10:20 | 4.167 | 0.532 | 0 | 4.167 | 5015 | 0 | 5015 | 10683402
1976/05/10 | 10:40:00 | 1976/05/10 10:40 | 4.142 | 0.53 | 0 | 4.142 | 4985 | 0 | 4985 | 10683402
1976/05/10 | 11:00:00 | 1976/05/10 11:00 | 4.117 | 0.529 | 0 | 4.117 | 4955 | 0 | 4955 | 10683402
1976/05/10 | 11:20:00 | 1976/05/10 11:20 | 4.091 | 0.527 | 0 | 4.091 | 4925 | 0 | 4925 | 10683402
1976/05/10 | 11:40:00 | 1976/05/10 11:40 | 4.066 | 0.526 | 0 | 4.066 | 4895 | 0 | 4894 | 10683402
1976/05/10 | 12:00:00 | 1976/05/10 12:00 | 4.05 | 0.525 | 0 | 4.05 | 4866 | 0 | 4870 | 10683402
1976/05/10 | 12:20:00 | 1976/05/10 12:20 | 4.054 | 0.525 | 0.004 | 4.05 | 4862 | 2 | 4860 | 10683402
1976/05/10 | 12:40:00 | 1976/05/10 12:40 | 4.058 | 0.526 | 0.008 | 4.05 | 4867 | 7 | 4860 | 10683402
1976/05/10 | 13:00:00 | 1976/05/10 13:00 | 4.062 | 0.526 | 0.012 | 4.05 | 4872 | 12 | 4860 | 10683402
1976/05/10 | 13:20:00 | 1976/05/10 13:20 | 4.066 | 0.526 | 0.016 | 4.05 | 4877 | 17 | 4860 | 10683402
1976/05/10 | 13:40:00 | 1976/05/10 13:40 | 4.07 | 0.526 | 0.02 | 4.05 | 4882 | 21 | 4860 | 10683402
1976/05/10 | 14:00:00 | 1976/05/10 14:00 | 4.074 | 0.527 | 0.024 | 4.05 | 4887 | 26 | 4860 | 10683402
1976/05/10 | 14:20:00 | 1976/05/10 14:20 | 4.078 | 0.527 | 0.028 | 4.05 | 4892 | 31 | 4861 | 10683402
1976/05/10 | 14:40:00 | 1976/05/10 14:40 | 4.082 | 0.527 | 0.031 | 4.051 | 4897 | 35 | 4861 | 10683402
1976/05/10 | 15:00:00 | 1976/05/10 15:00 | 4.087 | 0.527 | 0.036 | 4.051 | 4901 | 41 | 4861 | 10683402
1976/05/10 | 15:20:00 | 1976/05/10 15:20 | 4.091 | 0.527 | 0.04 | 4.051 | 4906 | 46 | 4861 | 10683402
1976/05/10 | 15:40:00 | 1976/05/10 15:40 | 4.095 | 0.528 | 0.044 | 4.051 | 4911 | 50 | 4861 | 10683402
1976/05/10 | 16:00:00 | 1976/05/10 16:00 | 4.099 | 0.528 | 0.048 | 4.051 | 4916 | 55 | 4862 | 10683402
1976/05/10 | 16:20:00 | 1976/05/10 16:20 | 4.103 | 0.528 | 0.051 | 4.052 | 4921 | 59 | 4862 | 10683402
1976/05/10 | 16:40:00 | 1976/05/10 16:40 | 4.107 | 0.528 | 0.055 | 4.052 | 4926 | 64 | 4862 | 10683402
1976/05/10 | 17:00:00 | 1976/05/10 17:00 | 4.111 | 0.529 | 0.059 | 4.052 | 4931 | 68 | 4863 | 10683402
1976/05/10 | 17:20:00 | 1976/05/10 17:20 | 4.115 | 0.529 | 0.062 | 4.053 | 4936 | 73 | 4863 | 10683402
1976/05/10 | 17:40:00 | 1976/05/10 17:40 | 4.119 | 0.529 | 0.066 | 4.053 | 4940 | 77 | 4863 | 10683402
1976/05/10 | 18:00:00 | 1976/05/10 18:00 | 4.123 | 0.529 | 0.07 | 4.053 | 4945 | 82 | 4864 | 10683402
1976/05/10 | 18:20:00 | 1976/05/10 18:20 | 4.127 | 0.53 | 0.073 | 4.054 | 4950 | 86 | 4864 | 10683402
1976/05/10 | 18:40:00 | 1976/05/10 18:40 | 4.131 | 0.53 | 0.077 | 4.054 | 4955 | 90 | 4864 | 10683402
1976/05/10 | 19:00:00 | 1976/05/10 19:00 | 4.135 | 0.53 | 0.081 | 4.054 | 4960 | 95 | 4865 | 10683402
1976/05/10 | 19:20:00 | 1976/05/10 19:20 | 4.139 | 0.53 | 0.084 | 4.055 | 4965 | 99 | 4865 | 10683402
1976/05/10 | 19:40:00 | 1976/05/10 19:40 | 4.144 | 0.531 | 0.089 | 4.055 | 4970 | 104 | 4866 | 10683402
1976/05/10 | 20:00:00 | 1976/05/10 20:00 | 4.148 | 0.531 | 0.092 | 4.056 | 4975 | 109 | 4866 | 10683402
1976/05/10 | 20:20:00 | 1976/05/10 20:20 | 4.152 | 0.531 | 0.096 | 4.056 | 4980 | 113 | 4867 | 10683402
1976/05/10 | 20:40:00 | 1976/05/10 20:40 | 4.156 | 0.531 | 0.099 | 4.057 | 4984 | 117 | 4868 | 10683402
1976/05/10 | 21:00:00 | 1976/05/10 21:00 | 4.16 | 0.532 | 0.103 | 4.057 | 4989 | 121 | 4868 | 10683402
1976/05/10 | 21:20:00 | 1976/05/10 21:20 | 4.164 | 0.532 | 0.106 | 4.058 | 4994 | 126 | 4869 | 10683402
1976/05/10 | 21:40:00 | 1976/05/10 21:40 | 4.168 | 0.532 | 0.11 | 4.058 | 4999 | 130 | 4869 | 10683402
1976/05/10 | 22:00:00 | 1976/05/10 22:00 | 4.172 | 0.532 | 0.113 | 4.059 | 5004 | 134 | 4870 | 10683402
1976/05/10 | 22:20:00 | 1976/05/10 22:20 | 4.176 | 0.532 | 0.117 | 4.059 | 5009 | 138 | 4871 | 10683402
1976/05/10 | 22:40:00 | 1976/05/10 22:40 | 4.18 | 0.533 | 0.12 | 4.06 | 5014 | 142 | 4872 | 10683402
1976/05/10 | 23:00:00 | 1976/05/10 23:00 | 4.184 | 0.533 | 0.123 | 4.061 | 5019 | 146 | 4872 | 10683402
1976/05/10 | 23:20:00 | 1976/05/10 23:20 | 4.188 | 0.533 | 0.127 | 4.061 | 5023 | 150 | 4873 | 10683402
1976/05/10 | 23:40:00 | 1976/05/10 23:40 | 4.192 | 0.533 | 0.13 | 4.062 | 5028 | 154 | 4874 | 10683402
1976/05/11 | 00:00:00 | 1976/05/11 00:00 | 4.196 | 0.534 | 0.134 | 4.062 | 5033 | 158 | 4875 | 10683402
1976/05/11 | 00:20:00 | 1976/05/11 00:20 | 4.2 | 0.534 | 0.137 | 4.063 | 5038 | 162 | 4875 | 10683402
1976/05/11 | 00:40:00 | 1976/05/11 00:40 | 4.205 | 0.534 | 0.141 | 4.064 | 5043 | 167 | 4876 | 10683402
1976/05/11 | 01:00:00 | 1976/05/11 01:00 | 4.209 | 0.534 | 0.144 | 4.065 | 5048 | 171 | 4877 | 10683402
1976/05/11 | 01:20:00 | 1976/05/11 01:20 | 4.213 | 0.535 | 0.148 | 4.065 | 5053 | 175 | 4878 | 10683402
1976/05/11 | 01:40:00 | 1976/05/11 01:40 | 4.217 | 0.535 | 0.151 | 4.066 | 5058 | 179 | 4879 | 10683402
1976/05/11 | 02:00:00 | 1976/05/11 02:00 | 4.214 | 0.535 | 0.147 | 4.067 | 5061 | 179 | 4880 | 10683402
1976/05/11 | 02:20:00 | 1976/05/11 02:20 | 4.194 | 0.533 | 0.127 | 4.067 | 5045 | 164 | 4881 | 10683402
1976/05/11 | 02:40:00 | 1976/05/11 02:40 | 4.174 | 0.532 | 0.106 | 4.068 | 5021 | 140 | 4881 | 10683402
1976/05/11 | 03:00:00 | 1976/05/11 03:00 | 4.155 | 0.531 | 0.086 | 4.069 | 4997 | 115 | 4882 | 10683402
1976/05/11 | 03:20:00 | 1976/05/11 03:20 | 4.135 | 0.53 | 0.066 | 4.069 | 4974 | 92 | 4882 | 10683402
1976/05/11 | 03:40:00 | 1976/05/11 03:40 | 4.115 | 0.529 | 0.046 | 4.069 | 4950 | 67 | 4883 | 10683402
1976/05/11 | 04:00:00 | 1976/05/11 04:00 | 4.096 | 0.528 | 0.027 | 4.069 | 4926 | 43 | 4883 | 10683402
1976/05/11 | 04:20:00 | 1976/05/11 04:20 | 4.076 | 0.527 | 0.007 | 4.069 | 4903 | 20 | 4883 | 10683402
1976/05/11 | 04:40:00 | 1976/05/11 04:40 | 4.056 | 0.525 | 0 | 4.056 | 4879 | 4 | 4875 | 10683402
1976/05/11 | 05:00:00 | 1976/05/11 05:00 | 4.036 | 0.524 | 0 | 4.036 | 4856 | 0 | 4855 | 10683402
1976/05/11 | 05:20:00 | 1976/05/11 05:20 | 4.017 | 0.523 | 0 | 4.017 | 4832 | 0 | 4832 | 10683402
1976/05/11 | 05:40:00 | 1976/05/11 05:40 | 3.997 | 0.522 | 0 | 3.997 | 4808 | 0 | 4808 | 10683402
1976/05/11 | 06:00:00 | 1976/05/11 06:00 | 3.977 | 0.521 | 0 | 3.977 | 4785 | 0 | 4784 | 10683402
1976/05/11 | 06:20:00 | 1976/05/11 06:20 | 3.96 | 0.52 | 0 | 3.96 | 4762 | 0 | 4762 | 10683402
1976/05/11 | 06:40:00 | 1976/05/11 06:40 | 3.947 | 0.519 | 0 | 3.947 | 4744 | 0 | 4744 | 10683402
1976/05/11 | 07:00:00 | 1976/05/11 07:00 | 3.933 | 0.518 | 0 | 3.933 | 4728 | 0 | 4728 | 10683402
1976/05/11 | 07:20:00 | 1976/05/11 07:20 | 3.919 | 0.517 | 0 | 3.919 | 4712 | 0 | 4711 | 10683402
1976/05/11 | 07:40:00 | 1976/05/11 07:40 | 3.906 | 0.516 | 0 | 3.906 | 4695 | 0 | 4695 | 10683402
1976/05/11 | 08:00:00 | 1976/05/11 08:00 | 3.892 | 0.516 | 0 | 3.892 | 4679 | 0 | 4679 | 10683402
1976/05/11 | 08:20:00 | 1976/05/11 08:20 | 3.879 | 0.515 | 0 | 3.879 | 4663 | 0 | 4663 | 10683402
1976/05/11 | 08:40:00 | 1976/05/11 08:40 | 3.865 | 0.514 | 0 | 3.865 | 4646 | 0 | 4646 | 10683402
1976/05/11 | 09:00:00 | 1976/05/11 09:00 | 3.852 | 0.513 | 0 | 3.852 | 4630 | 0 | 4630 | 10683402
1976/05/11 | 09:20:00 | 1976/05/11 09:20 | 3.838 | 0.512 | 0 | 3.838 | 4614 | 0 | 4614 | 10683402
1976/05/11 | 09:40:00 | 1976/05/11 09:40 | 3.825 | 0.511 | 0 | 3.825 | 4598 | 0 | 4598 | 10683402
1976/05/11 | 10:00:00 | 1976/05/11 10:00 | 3.818 | 0.511 | 0 | 3.818 | 4584 | 0 | 4586 | 10683402
1976/05/11 | 10:20:00 | 1976/05/11 10:20 | 3.817 | 0.511 | 0 | 3.817 | 4581 | 0 | 4581 | 10683402
1976/05/11 | 10:40:00 | 1976/05/11 10:40 | 3.815 | 0.511 | 0 | 3.815 | 4579 | 0 | 4579 | 10683402
1976/05/11 | 11:00:00 | 1976/05/11 11:00 | 3.814 | 0.511 | 0 | 3.814 | 4578 | 0 | 4577 | 10683402
1976/05/11 | 11:20:00 | 1976/05/11 11:20 | 3.812 | 0.511 | 0 | 3.812 | 4576 | 0 | 4576 | 10683402
1976/05/11 | 11:40:00 | 1976/05/11 11:40 | 3.811 | 0.51 | 0 | 3.811 | 4574 | 0 | 4574 | 10683402
1976/05/11 | 12:00:00 | 1976/05/11 12:00 | 3.81 | 0.51 | 0 | 3.81 | 4572 | 0 | 4573 | 10683402
1976/05/11 | 12:20:00 | 1976/05/11 12:20 | 3.808 | 0.51 | 0 | 3.808 | 4571 | 0 | 4571 | 10683402
1976/05/11 | 12:40:00 | 1976/05/11 12:40 | 3.807 | 0.51 | 0 | 3.807 | 4569 | 0 | 4569 | 10683402
1976/05/11 | 13:00:00 | 1976/05/11 13:00 | 3.805 | 0.51 | 0 | 3.805 | 4567 | 0 | 4567 | 10683402
1976/05/11 | 13:20:00 | 1976/05/11 13:20 | 3.804 | 0.51 | 0 | 3.804 | 4565 | 0 | 4565 | 10683402
1976/05/11 | 13:40:00 | 1976/05/11 13:40 | 3.807 | 0.51 | 0.003 | 3.804 | 4565 | 2 | 4565 | 10683402
1976/05/11 | 14:00:00 | 1976/05/11 14:00 | 3.816 | 0.511 | 0.012 | 3.804 | 4574 | 9 | 4565 | 10683402
1976/05/11 | 14:20:00 | 1976/05/11 14:20 | 3.825 | 0.511 | 0.021 | 3.804 | 4585 | 20 | 4565 | 10683402
1976/05/11 | 14:40:00 | 1976/05/11 14:40 | 3.834 | 0.512 | 0.03 | 3.804 | 4596 | 30 | 4565 | 10683402
1976/05/11 | 15:00:00 | 1976/05/11 15:00 | 3.843 | 0.512 | 0.039 | 3.804 | 4607 | 41 | 4565 | 10683402
1976/05/11 | 15:20:00 | 1976/05/11 15:20 | 3.851 | 0.513 | 0.046 | 3.805 | 4617 | 51 | 4565 | 10683402
1976/05/11 | 15:40:00 | 1976/05/11 15:40 | 3.842 | 0.512 | 0.037 | 3.805 | 4616 | 50 | 4566 | 10683402
1976/05/11 | 16:00:00 | 1976/05/11 16:00 | 3.834 | 0.512 | 0.029 | 3.805 | 4605 | 40 | 4566 | 10683402
1976/05/11 | 16:20:00 | 1976/05/11 16:20 | 3.825 | 0.511 | 0.02 | 3.805 | 4595 | 29 | 4566 | 10683402
1976/05/11 | 16:40:00 | 1976/05/11 16:40 | 3.817 | 0.511 | 0.012 | 3.805 | 4585 | 19 | 4566 | 10683402
1976/05/11 | 17:00:00 | 1976/05/11 17:00 | 3.808 | 0.51 | 0.003 | 3.805 | 4575 | 9 | 4566 | 10683402
1976/05/11 | 17:20:00 | 1976/05/11 17:20 | 3.8 | 0.51 | 0 | 3.8 | 4565 | 2 | 4563 | 10683402
1976/05/11 | 17:40:00 | 1976/05/11 17:40 | 3.791 | 0.509 | 0 | 3.791 | 4555 | 0 | 4555 | 10683402
1976/05/11 | 18:00:00 | 1976/05/11 18:00 | 3.783 | 0.509 | 0 | 3.783 | 4544 | 0 | 4544 | 10683402
1976/05/11 | 18:20:00 | 1976/05/11 18:20 | 3.774 | 0.508 | 0 | 3.774 | 4534 | 0 | 4534 | 10683402
1976/05/11 | 18:40:00 | 1976/05/11 18:40 | 3.766 | 0.508 | 0 | 3.766 | 4524 | 0 | 4524 | 10683402
1976/05/11 | 19:00:00 | 1976/05/11 19:00 | 3.757 | 0.507 | 0 | 3.757 | 4514 | 0 | 4514 | 10683402
1976/05/11 | 19:20:00 | 1976/05/11 19:20 | 3.749 | 0.507 | 0 | 3.749 | 4504 | 0 | 4504 | 10683402
1976/05/11 | 19:40:00 | 1976/05/11 19:40 | 3.74 | 0.506 | 0 | 3.74 | 4494 | 0 | 4493 | 10683402
1976/05/11 | 20:00:00 | 1976/05/11 20:00 | 3.732 | 0.506 | 0 | 3.732 | 4483 | 0 | 4483 | 10683402
1976/05/11 | 20:20:00 | 1976/05/11 20:20 | 3.724 | 0.505 | 0 | 3.724 | 4473 | 0 | 4474 | 10683402
1976/05/11 | 20:40:00 | 1976/05/11 20:40 | 3.715 | 0.504 | 0 | 3.715 | 4463 | 0 | 4463 | 10683402
1976/05/11 | 21:00:00 | 1976/05/11 21:00 | 3.707 | 0.504 | 0 | 3.707 | 4453 | 0 | 4453 | 10683402
1976/05/11 | 21:20:00 | 1976/05/11 21:20 | 3.698 | 0.503 | 0 | 3.698 | 4443 | 0 | 4443 | 10683402
1976/05/11 | 21:40:00 | 1976/05/11 21:40 | 3.69 | 0.503 | 0 | 3.69 | 4433 | 0 | 4433 | 10683402
1976/05/11 | 22:00:00 | 1976/05/11 22:00 | 3.681 | 0.502 | 0 | 3.681 | 4423 | 0 | 4423 | 10683402
1976/05/11 | 22:20:00 | 1976/05/11 22:20 | 3.673 | 0.502 | 0 | 3.673 | 4412 | 0 | 4412 | 10683402
1976/05/11 | 22:40:00 | 1976/05/11 22:40 | 3.664 | 0.501 | 0 | 3.664 | 4402 | 0 | 4402 | 10683402
1976/05/11 | 23:00:00 | 1976/05/11 23:00 | 3.656 | 0.501 | 0 | 3.656 | 4392 | 0 | 4392 | 10683402
1976/05/11 | 23:20:00 | 1976/05/11 23:20 | 3.647 | 0.5 | 0 | 3.647 | 4382 | 0 | 4382 | 10683402
1976/05/11 | 23:40:00 | 1976/05/11 23:40 | 3.639 | 0.5 | 0 | 3.639 | 4372 | 0 | 4372 | 10683402
1976/05/12 | 00:00:00 | 1976/05/12 00:00 | 3.63 | 0.499 | 0 | 3.63 | 4362 | 0 | 4361 | 10683402
1976/05/12 | 00:20:00 | 1976/05/12 00:20 | 3.622 | 0.499 | 0 | 3.622 | 4351 | 0 | 4351 | 10683402
1976/05/12 | 00:40:00 | 1976/05/12 00:40 | 3.613 | 0.498 | 0 | 3.613 | 4341 | 0 | 4341 | 10683402
1976/05/12 | 01:00:00 | 1976/05/12 01:00 | 3.605 | 0.498 | 0 | 3.605 | 4331 | 0 | 4331 | 10683402
1976/05/12 | 01:20:00 | 1976/05/12 01:20 | 3.597 | 0.497 | 0 | 3.597 | 4321 | 0 | 4321 | 10683402
1976/05/12 | 01:40:00 | 1976/05/12 01:40 | 3.588 | 0.496 | 0 | 3.588 | 4311 | 0 | 4311 | 10683402
1976/05/12 | 02:00:00 | 1976/05/12 02:00 | 3.58 | 0.496 | 0 | 3.58 | 4301 | 0 | 4301 | 10683402
1976/05/12 | 02:20:00 | 1976/05/12 02:20 | 3.571 | 0.495 | 0 | 3.571 | 4290 | 0 | 4291 | 10683402
1976/05/12 | 02:40:00 | 1976/05/12 02:40 | 3.563 | 0.495 | 0 | 3.563 | 4280 | 0 | 4280 | 10683402
1976/05/12 | 03:00:00 | 1976/05/12 03:00 | 3.554 | 0.494 | 0 | 3.554 | 4270 | 0 | 4270 | 10683402
1976/05/12 | 03:20:00 | 1976/05/12 03:20 | 3.546 | 0.494 | 0 | 3.546 | 4260 | 0 | 4260 | 10683402
1976/05/12 | 03:40:00 | 1976/05/12 03:40 | 3.537 | 0.493 | 0 | 3.537 | 4250 | 0 | 4250 | 10683402
1976/05/12 | 04:00:00 | 1976/05/12 04:00 | 3.529 | 0.493 | 0 | 3.529 | 4240 | 0 | 4240 | 10683402
1976/05/12 | 04:20:00 | 1976/05/12 04:20 | 3.52 | 0.492 | 0 | 3.52 | 4229 | 0 | 4229 | 10683402
1976/05/12 | 04:40:00 | 1976/05/12 04:40 | 3.512 | 0.492 | 0 | 3.512 | 4219 | 0 | 4219 | 10683402
1976/05/12 | 05:00:00 | 1976/05/12 05:00 | 3.503 | 0.491 | 0 | 3.503 | 4209 | 0 | 4209 | 10683402
1976/05/12 | 05:20:00 | 1976/05/12 05:20 | 3.495 | 0.491 | 0 | 3.495 | 4199 | 0 | 4199 | 10683402
1976/05/12 | 05:40:00 | 1976/05/12 05:40 | 3.486 | 0.49 | 0 | 3.486 | 4189 | 0 | 4189 | 10683402
1976/05/12 | 06:00:00 | 1976/05/12 06:00 | 3.478 | 0.49 | 0 | 3.478 | 4179 | 0 | 4178 | 10683402
1976/05/12 | 06:20:00 | 1976/05/12 06:20 | 3.469 | 0.489 | 0 | 3.469 | 4168 | 0 | 4168 | 10683402
1976/05/12 | 06:40:00 | 1976/05/12 06:40 | 3.461 | 0.488 | 0 | 3.461 | 4158 | 0 | 4158 | 10683402
1976/05/12 | 07:00:00 | 1976/05/12 07:00 | 3.453 | 0.488 | 0 | 3.453 | 4148 | 0 | 4148 | 10683402
1976/05/12 | 07:20:00 | 1976/05/12 07:20 | 3.444 | 0.487 | 0 | 3.444 | 4138 | 0 | 4138 | 10683402
1976/05/12 | 07:40:00 | 1976/05/12 07:40 | 3.434 | 0.487 | 0 | 3.434 | 4128 | 0 | 4127 | 10683402
1976/05/12 | 08:00:00 | 1976/05/12 08:00 | 3.415 | 0.486 | 0 | 3.415 | 4109 | 0 | 4109 | 10683402
1976/05/12 | 08:20:00 | 1976/05/12 08:20 | 3.396 | 0.484 | 0 | 3.396 | 4086 | 0 | 4087 | 10683402
1976/05/12 | 08:40:00 | 1976/05/12 08:40 | 3.377 | 0.483 | 0 | 3.377 | 4064 | 0 | 4064 | 10683402
1976/05/12 | 09:00:00 | 1976/05/12 09:00 | 3.358 | 0.482 | 0 | 3.358 | 4041 | 0 | 4041 | 10683402
1976/05/12 | 09:20:00 | 1976/05/12 09:20 | 3.339 | 0.481 | 0 | 3.339 | 4019 | 0 | 4018 | 10683402
1976/05/12 | 09:40:00 | 1976/05/12 09:40 | 3.321 | 0.479 | 0 | 3.321 | 3996 | 0 | 3996 | 10683402
1976/05/12 | 10:00:00 | 1976/05/12 10:00 | 3.308 | 0.479 | 0 | 3.308 | 3976 | 0 | 3977 | 10683402
1976/05/12 | 10:20:00 | 1976/05/12 10:20 | 3.3 | 0.478 | 0 | 3.3 | 3965 | 0 | 3965 | 10683402
1976/05/12 | 10:40:00 | 1976/05/12 10:40 | 3.292 | 0.478 | 0 | 3.292 | 3955 | 0 | 3955 | 10683402
1976/05/12 | 11:00:00 | 1976/05/12 11:00 | 3.284 | 0.477 | 0 | 3.284 | 3946 | 0 | 3946 | 10683402
1976/05/12 | 11:20:00 | 1976/05/12 11:20 | 3.276 | 0.477 | 0 | 3.276 | 3936 | 0 | 3936 | 10683402
1976/05/12 | 11:40:00 | 1976/05/12 11:40 | 3.268 | 0.476 | 0 | 3.268 | 3926 | 0 | 3926 | 10683402
1976/05/12 | 12:00:00 | 1976/05/12 12:00 | 3.26 | 0.476 | 0 | 3.26 | 3917 | 0 | 3917 | 10683402
1976/05/12 | 12:20:00 | 1976/05/12 12:20 | 3.252 | 0.475 | 0 | 3.252 | 3907 | 0 | 3907 | 10683402
1976/05/12 | 12:40:00 | 1976/05/12 12:40 | 3.244 | 0.474 | 0 | 3.244 | 3897 | 0 | 3898 | 10683402
1976/05/12 | 13:00:00 | 1976/05/12 13:00 | 3.236 | 0.474 | 0 | 3.236 | 3888 | 0 | 3888 | 10683402
1976/05/12 | 13:20:00 | 1976/05/12 13:20 | 3.228 | 0.473 | 0 | 3.228 | 3878 | 0 | 3878 | 10683402
1976/05/12 | 13:40:00 | 1976/05/12 13:40 | 3.22 | 0.473 | 0 | 3.22 | 3868 | 0 | 3869 | 10683402
1976/05/12 | 14:00:00 | 1976/05/12 14:00 | 3.211 | 0.472 | 0 | 3.211 | 3859 | 0 | 3859 | 10683402
1976/05/12 | 14:20:00 | 1976/05/12 14:20 | 3.203 | 0.472 | 0 | 3.203 | 3849 | 0 | 3848 | 10683402
1976/05/12 | 14:40:00 | 1976/05/12 14:40 | 3.195 | 0.471 | 0 | 3.195 | 3839 | 0 | 3839 | 10683402
1976/05/12 | 15:00:00 | 1976/05/12 15:00 | 3.187 | 0.471 | 0 | 3.187 | 3830 | 0 | 3829 | 10683402
1976/05/12 | 15:20:00 | 1976/05/12 15:20 | 3.179 | 0.47 | 0 | 3.179 | 3820 | 0 | 3820 | 10683402
1976/05/12 | 15:40:00 | 1976/05/12 15:40 | 3.171 | 0.47 | 0 | 3.171 | 3810 | 0 | 3810 | 10683402
1976/05/12 | 16:00:00 | 1976/05/12 16:00 | 3.163 | 0.469 | 0 | 3.163 | 3800 | 0 | 3800 | 10683402
1976/05/12 | 16:20:00 | 1976/05/12 16:20 | 3.155 | 0.469 | 0 | 3.155 | 3791 | 0 | 3791 | 10683402
1976/05/12 | 16:40:00 | 1976/05/12 16:40 | 3.147 | 0.468 | 0 | 3.147 | 3781 | 0 | 3781 | 10683402
1976/05/12 | 17:00:00 | 1976/05/12 17:00 | 3.139 | 0.468 | 0 | 3.139 | 3771 | 0 | 3772 | 10683402
1976/05/12 | 17:20:00 | 1976/05/12 17:20 | 3.131 | 0.467 | 0 | 3.131 | 3762 | 0 | 3762 | 10683402
1976/05/12 | 17:40:00 | 1976/05/12 17:40 | 3.125 | 0.467 | 0 | 3.125 | 3753 | 0 | 3754 | 10683402
1976/05/12 | 18:00:00 | 1976/05/12 18:00 | 3.12 | 0.466 | 0 | 3.12 | 3747 | 0 | 3747 | 10683402
1976/05/12 | 18:20:00 | 1976/05/12 18:20 | 3.114 | 0.466 | 0 | 3.114 | 3740 | 0 | 3740 | 10683402
1976/05/12 | 18:40:00 | 1976/05/12 18:40 | 3.109 | 0.466 | 0 | 3.109 | 3734 | 0 | 3734 | 10683402
1976/05/12 | 19:00:00 | 1976/05/12 19:00 | 3.104 | 0.465 | 0 | 3.104 | 3728 | 0 | 3728 | 10683402
1976/05/12 | 19:20:00 | 1976/05/12 19:20 | 3.098 | 0.465 | 0 | 3.098 | 3721 | 0 | 3721 | 10683402
1976/05/12 | 19:40:00 | 1976/05/12 19:40 | 3.093 | 0.465 | 0 | 3.093 | 3715 | 0 | 3715 | 10683402
1976/05/12 | 20:00:00 | 1976/05/12 20:00 | 3.088 | 0.464 | 0 | 3.088 | 3709 | 0 | 3709 | 10683402
1976/05/12 | 20:20:00 | 1976/05/12 20:20 | 3.083 | 0.464 | 0 | 3.083 | 3702 | 0 | 3703 | 10683402
1976/05/12 | 20:40:00 | 1976/05/12 20:40 | 3.077 | 0.464 | 0 | 3.077 | 3696 | 0 | 3696 | 10683402
1976/05/12 | 21:00:00 | 1976/05/12 21:00 | 3.072 | 0.463 | 0 | 3.072 | 3690 | 0 | 3689 | 10683402
1976/05/12 | 21:20:00 | 1976/05/12 21:20 | 3.067 | 0.463 | 0 | 3.067 | 3683 | 0 | 3683 | 10683402
1976/05/12 | 21:40:00 | 1976/05/12 21:40 | 3.061 | 0.462 | 0 | 3.061 | 3677 | 0 | 3677 | 10683402
1976/05/12 | 22:00:00 | 1976/05/12 22:00 | 3.056 | 0.462 | 0 | 3.056 | 3670 | 0 | 3670 | 10683402
1976/05/12 | 22:20:00 | 1976/05/12 22:20 | 3.051 | 0.462 | 0 | 3.051 | 3664 | 0 | 3664 | 10683402
1976/05/12 | 22:40:00 | 1976/05/12 22:40 | 3.045 | 0.461 | 0 | 3.045 | 3658 | 0 | 3658 | 10683402
1976/05/12 | 23:00:00 | 1976/05/12 23:00 | 3.04 | 0.461 | 0 | 3.04 | 3651 | 0 | 3651 | 10683402
1976/05/12 | 23:20:00 | 1976/05/12 23:20 | 3.035 | 0.461 | 0 | 3.035 | 3645 | 0 | 3645 | 10683402
1976/05/12 | 23:40:00 | 1976/05/12 23:40 | 3.03 | 0.46 | 0 | 3.03 | 3639 | 0 | 3639 | 10683402
1976/05/13 | 00:00:00 | 1976/05/13 00:00 | 3.024 | 0.46 | 0 | 3.024 | 3632 | 0 | 3632 | 10683402
1976/05/13 | 00:20:00 | 1976/05/13 00:20 | 3.019 | 0.46 | 0 | 3.019 | 3626 | 0 | 3626 | 10683402
1976/05/13 | 00:40:00 | 1976/05/13 00:40 | 3.014 | 0.459 | 0 | 3.014 | 3620 | 0 | 3620 | 10683402
1976/05/13 | 01:00:00 | 1976/05/13 01:00 | 3.008 | 0.459 | 0 | 3.008 | 3613 | 0 | 3613 | 10683402
1976/05/13 | 01:20:00 | 1976/05/13 01:20 | 3.003 | 0.459 | 0 | 3.003 | 3607 | 0 | 3607 | 10683402
1976/05/13 | 01:40:00 | 1976/05/13 01:40 | 2.998 | 0.458 | 0 | 2.998 | 3601 | 0 | 3601 | 10683402
1976/05/13 | 02:00:00 | 1976/05/13 02:00 | 2.993 | 0.458 | 0 | 2.993 | 3594 | 0 | 3595 | 10683402
1976/05/13 | 02:20:00 | 1976/05/13 02:20 | 2.987 | 0.457 | 0 | 2.987 | 3588 | 0 | 3588 | 10683402
1976/05/13 | 02:40:00 | 1976/05/13 02:40 | 2.982 | 0.457 | 0 | 2.982 | 3581 | 0 | 3581 | 10683402
1976/05/13 | 03:00:00 | 1976/05/13 03:00 | 2.977 | 0.457 | 0 | 2.977 | 3575 | 0 | 3575 | 10683402
1976/05/13 | 03:20:00 | 1976/05/13 03:20 | 2.971 | 0.456 | 0 | 2.971 | 3569 | 0 | 3569 | 10683402
1976/05/13 | 03:40:00 | 1976/05/13 03:40 | 2.966 | 0.456 | 0 | 2.966 | 3562 | 0 | 3562 | 10683402
1976/05/13 | 04:00:00 | 1976/05/13 04:00 | 2.961 | 0.456 | 0 | 2.961 | 3556 | 0 | 3556 | 10683402
1976/05/13 | 04:20:00 | 1976/05/13 04:20 | 2.955 | 0.455 | 0 | 2.955 | 3550 | 0 | 3550 | 10683402
1976/05/13 | 04:40:00 | 1976/05/13 04:40 | 2.95 | 0.455 | 0 | 2.95 | 3543 | 0 | 3543 | 10683402
1976/05/13 | 05:00:00 | 1976/05/13 05:00 | 2.945 | 0.455 | 0 | 2.945 | 3537 | 0 | 3537 | 10683402
1976/05/13 | 05:20:00 | 1976/05/13 05:20 | 2.94 | 0.454 | 0 | 2.94 | 3531 | 0 | 3531 | 10683402
1976/05/13 | 05:40:00 | 1976/05/13 05:40 | 2.934 | 0.454 | 0 | 2.934 | 3524 | 0 | 3524 | 10683402
1976/05/13 | 06:00:00 | 1976/05/13 06:00 | 2.929 | 0.454 | 0 | 2.929 | 3518 | 0 | 3518 | 10683402
1976/05/13 | 06:20:00 | 1976/05/13 06:20 | 2.924 | 0.453 | 0 | 2.924 | 3512 | 0 | 3512 | 10683402
1976/05/13 | 06:40:00 | 1976/05/13 06:40 | 2.918 | 0.453 | 0 | 2.918 | 3505 | 0 | 3505 | 10683402
1976/05/13 | 07:00:00 | 1976/05/13 07:00 | 2.913 | 0.452 | 0 | 2.913 | 3499 | 0 | 3499 | 10683402
1976/05/13 | 07:20:00 | 1976/05/13 07:20 | 2.908 | 0.452 | 0 | 2.908 | 3492 | 0 | 3493 | 10683402
1976/05/13 | 07:40:00 | 1976/05/13 07:40 | 2.902 | 0.452 | 0 | 2.902 | 3486 | 0 | 3486 | 10683402
1976/05/13 | 08:00:00 | 1976/05/13 08:00 | 2.897 | 0.451 | 0 | 2.897 | 3480 | 0 | 3479 | 10683402
1976/05/13 | 08:20:00 | 1976/05/13 08:20 | 2.892 | 0.451 | 0 | 2.892 | 3473 | 0 | 3473 | 10683402
1976/05/13 | 08:40:00 | 1976/05/13 08:40 | 2.887 | 0.451 | 0 | 2.887 | 3467 | 0 | 3467 | 10683402
1976/05/13 | 09:00:00 | 1976/05/13 09:00 | 2.881 | 0.45 | 0 | 2.881 | 3461 | 0 | 3461 | 10683402
1976/05/13 | 09:20:00 | 1976/05/13 09:20 | 2.876 | 0.45 | 0 | 2.876 | 3454 | 0 | 3454 | 10683402
1976/05/13 | 09:40:00 | 1976/05/13 09:40 | 2.871 | 0.45 | 0 | 2.871 | 3448 | 0 | 3448 | 10683402
1976/05/13 | 10:00:00 | 1976/05/13 10:00 | 2.865 | 0.449 | 0 | 2.865 | 3442 | 0 | 3442 | 10683402
1976/05/13 | 10:20:00 | 1976/05/13 10:20 | 2.86 | 0.449 | 0 | 2.86 | 3435 | 0 | 3435 | 10683402
1976/05/13 | 10:40:00 | 1976/05/13 10:40 | 2.855 | 0.449 | 0 | 2.855 | 3429 | 0 | 3429 | 10683402
1976/05/13 | 11:00:00 | 1976/05/13 11:00 | 2.849 | 0.448 | 0 | 2.849 | 3423 | 0 | 3422 | 10683402
1976/05/13 | 11:20:00 | 1976/05/13 11:20 | 2.844 | 0.448 | 0 | 2.844 | 3416 | 0 | 3416 | 10683402
1976/05/13 | 11:40:00 | 1976/05/13 11:40 | 2.839 | 0.447 | 0 | 2.839 | 3410 | 0 | 3410 | 10683402
1976/05/13 | 12:00:00 | 1976/05/13 12:00 | 2.834 | 0.447 | 0 | 2.834 | 3404 | 0 | 3404 | 10683402
1976/05/13 | 12:20:00 | 1976/05/13 12:20 | 2.828 | 0.447 | 0 | 2.828 | 3397 | 0 | 3397 | 10683402
1976/05/13 | 12:40:00 | 1976/05/13 12:40 | 2.823 | 0.446 | 0 | 2.823 | 3391 | 0 | 3391 | 10683402
1976/05/13 | 13:00:00 | 1976/05/13 13:00 | 2.818 | 0.446 | 0 | 2.818 | 3384 | 0 | 3385 | 10683402
1976/05/13 | 13:20:00 | 1976/05/13 13:20 | 2.812 | 0.446 | 0 | 2.812 | 3378 | 0 | 3378 | 10683402
1976/05/13 | 13:40:00 | 1976/05/13 13:40 | 2.807 | 0.445 | 0 | 2.807 | 3372 | 0 | 3371 | 10683402
1976/05/13 | 14:00:00 | 1976/05/13 14:00 | 2.802 | 0.445 | 0 | 2.802 | 3365 | 0 | 3365 | 10683402
1976/05/13 | 14:20:00 | 1976/05/13 14:20 | 2.797 | 0.445 | 0 | 2.797 | 3359 | 0 | 3359 | 10683402
1976/05/13 | 14:40:00 | 1976/05/13 14:40 | 2.791 | 0.444 | 0 | 2.791 | 3353 | 0 | 3353 | 10683402
1976/05/13 | 15:00:00 | 1976/05/13 15:00 | 2.786 | 0.444 | 0 | 2.786 | 3346 | 0 | 3346 | 10683402
1976/05/13 | 15:20:00 | 1976/05/13 15:20 | 2.781 | 0.444 | 0 | 2.781 | 3340 | 0 | 3340 | 10683402
1976/05/13 | 15:40:00 | 1976/05/13 15:40 | 2.775 | 0.443 | 0 | 2.775 | 3334 | 0 | 3334 | 10683402
1976/05/13 | 16:00:00 | 1976/05/13 16:00 | 2.77 | 0.443 | 0 | 2.77 | 3327 | 0 | 3327 | 10683402
1976/05/13 | 16:20:00 | 1976/05/13 16:20 | 2.765 | 0.442 | 0 | 2.765 | 3321 | 0 | 3321 | 10683402
1976/05/13 | 16:40:00 | 1976/05/13 16:40 | 2.759 | 0.442 | 0 | 2.759 | 3315 | 0 | 3314 | 10683402
1976/05/13 | 17:00:00 | 1976/05/13 17:00 | 2.754 | 0.442 | 0 | 2.754 | 3308 | 0 | 3308 | 10683402
1976/05/13 | 17:20:00 | 1976/05/13 17:20 | 2.748 | 0.441 | 0 | 2.748 | 3301 | 0 | 3301 | 10683402
1976/05/13 | 17:40:00 | 1976/05/13 17:40 | 2.742 | 0.441 | 0 | 2.742 | 3294 | 0 | 3294 | 10683402
1976/05/13 | 18:00:00 | 1976/05/13 18:00 | 2.737 | 0.441 | 0 | 2.737 | 3288 | 0 | 3287 | 10683402
1976/05/13 | 18:20:00 | 1976/05/13 18:20 | 2.731 | 0.44 | 0 | 2.731 | 3281 | 0 | 3281 | 10683402
1976/05/13 | 18:40:00 | 1976/05/13 18:40 | 2.725 | 0.44 | 0 | 2.725 | 3274 | 0 | 3274 | 10683402
1976/05/13 | 19:00:00 | 1976/05/13 19:00 | 2.72 | 0.439 | 0 | 2.72 | 3267 | 0 | 3267 | 10683402
1976/05/13 | 19:20:00 | 1976/05/13 19:20 | 2.714 | 0.439 | 0 | 2.714 | 3260 | 0 | 3260 | 10683402
1976/05/13 | 19:40:00 | 1976/05/13 19:40 | 2.708 | 0.439 | 0 | 2.708 | 3253 | 0 | 3253 | 10683402
1976/05/13 | 20:00:00 | 1976/05/13 20:00 | 2.703 | 0.438 | 0 | 2.703 | 3246 | 0 | 3247 | 10683402
1976/05/13 | 20:20:00 | 1976/05/13 20:20 | 2.697 | 0.438 | 0 | 2.697 | 3240 | 0 | 3240 | 10683402
1976/05/13 | 20:40:00 | 1976/05/13 20:40 | 2.691 | 0.437 | 0 | 2.691 | 3233 | 0 | 3233 | 10683402
1976/05/13 | 21:00:00 | 1976/05/13 21:00 | 2.685 | 0.437 | 0 | 2.685 | 3226 | 0 | 3226 | 10683402
1976/05/13 | 21:20:00 | 1976/05/13 21:20 | 2.68 | 0.437 | 0 | 2.68 | 3219 | 0 | 3219 | 10683402
1976/05/13 | 21:40:00 | 1976/05/13 21:40 | 2.674 | 0.436 | 0 | 2.674 | 3212 | 0 | 3212 | 10683402
1976/05/13 | 22:00:00 | 1976/05/13 22:00 | 2.668 | 0.436 | 0 | 2.668 | 3205 | 0 | 3205 | 10683402
1976/05/13 | 22:20:00 | 1976/05/13 22:20 | 2.663 | 0.435 | 0 | 2.663 | 3199 | 0 | 3199 | 10683402
1976/05/13 | 22:40:00 | 1976/05/13 22:40 | 2.657 | 0.435 | 0 | 2.657 | 3192 | 0 | 3192 | 10683402
1976/05/13 | 23:00:00 | 1976/05/13 23:00 | 2.651 | 0.435 | 0 | 2.651 | 3185 | 0 | 3185 | 10683402
1976/05/13 | 23:20:00 | 1976/05/13 23:20 | 2.645 | 0.434 | 0 | 2.645 | 3178 | 0 | 3178 | 10683402
1976/05/13 | 23:40:00 | 1976/05/13 23:40 | 2.64 | 0.434 | 0 | 2.64 | 3171 | 0 | 3171 | 10683402
1976/05/14 | 00:00:00 | 1976/05/14 00:00 | 2.634 | 0.433 | 0 | 2.634 | 3164 | 0 | 3164 | 10683402
1976/05/14 | 00:20:00 | 1976/05/14 00:20 | 2.628 | 0.433 | 0 | 2.628 | 3157 | 0 | 3157 | 10683402
1976/05/14 | 00:40:00 | 1976/05/14 00:40 | 2.623 | 0.433 | 0 | 2.623 | 3151 | 0 | 3151 | 10683402
1976/05/14 | 01:00:00 | 1976/05/14 01:00 | 2.617 | 0.432 | 0 | 2.617 | 3144 | 0 | 3144 | 10683402
1976/05/14 | 01:20:00 | 1976/05/14 01:20 | 2.611 | 0.432 | 0 | 2.611 | 3137 | 0 | 3137 | 10683402
1976/05/14 | 01:40:00 | 1976/05/14 01:40 | 2.606 | 0.431 | 0 | 2.606 | 3130 | 0 | 3130 | 10683402
1976/05/14 | 02:00:00 | 1976/05/14 02:00 | 2.6 | 0.431 | 0 | 2.6 | 3123 | 0 | 3124 | 10683402
1976/05/14 | 02:20:00 | 1976/05/14 02:20 | 2.594 | 0.431 | 0 | 2.594 | 3116 | 0 | 3116 | 10683402
1976/05/14 | 02:40:00 | 1976/05/14 02:40 | 2.588 | 0.43 | 0 | 2.588 | 3110 | 0 | 3109 | 10683402
1976/05/14 | 03:00:00 | 1976/05/14 03:00 | 2.584 | 0.43 | 0 | 2.584 | 3103 | 0 | 3103 | 10683402
1976/05/14 | 03:20:00 | 1976/05/14 03:20 | 2.584 | 0.43 | 0 | 2.584 | 3101 | 0 | 3101 | 10683402
1976/05/14 | 03:40:00 | 1976/05/14 03:40 | 2.584 | 0.43 | 0 | 2.584 | 3101 | 0 | 3101 | 10683402
1976/05/14 | 04:00:00 | 1976/05/14 04:00 | 2.584 | 0.43 | 0 | 2.584 | 3101 | 0 | 3101 | 10683402
1976/05/14 | 04:20:00 | 1976/05/14 04:20 | 2.584 | 0.43 | 0 | 2.584 | 3101 | 0 | 3101 | 10683402
1976/05/14 | 04:40:00 | 1976/05/14 04:40 | 2.584 | 0.43 | 0 | 2.584 | 3101 | 0 | 3101 | 10683402
1976/05/14 | 05:00:00 | 1976/05/14 05:00 | 2.584 | 0.43 | 0 | 2.584 | 3101 | 0 | 3101 | 10683402
1976/05/14 | 05:20:00 | 1976/05/14 05:20 | 2.584 | 0.43 | 0 | 2.584 | 3101 | 0 | 3101 | 10683402
1976/05/14 | 05:40:00 | 1976/05/14 05:40 | 2.584 | 0.43 | 0 | 2.584 | 3101 | 0 | 3101 | 10683402
1976/05/14 | 06:00:00 | 1976/05/14 06:00 | 2.584 | 0.43 | 0 | 2.584 | 3101 | 0 | 3101 | 10683402
1976/05/14 | 06:20:00 | 1976/05/14 06:20 | 2.584 | 0.43 | 0 | 2.584 | 3101 | 0 | 3101 | 10683402
1976/05/14 | 06:40:00 | 1976/05/14 06:40 | 2.584 | 0.43 | 0 | 2.584 | 3101 | 0 | 3101 | 10683402
1976/05/14 | 07:00:00 | 1976/05/14 07:00 | 2.584 | 0.43 | 0 | 2.584 | 3101 | 0 | 3101 | 10683402
1976/05/14 | 07:20:00 | 1976/05/14 07:20 | 2.584 | 0.43 | 0 | 2.584 | 3101 | 0 | 3101 | 10683402
1976/05/14 | 07:40:00 | 1976/05/14 07:40 | 2.584 | 0.43 | 0 | 2.584 | 3101 | 0 | 3101 | 10683402
1976/05/14 | 08:00:00 | 1976/05/14 08:00 | 2.584 | 0.43 | 0 | 2.584 | 3101 | 0 | 3101 | 10683402
1976/05/14 | 08:20:00 | 1976/05/14 08:20 | 2.584 | 0.43 | 0 | 2.584 | 3101 | 0 | 3101 | 10683402
1976/05/14 | 08:40:00 | 1976/05/14 08:40 | 2.584 | 0.43 | 0 | 2.584 | 3101 | 0 | 3101 | 10683402
1976/05/14 | 09:00:00 | 1976/05/14 09:00 | 2.584 | 0.43 | 0 | 2.584 | 3101 | 0 | 3101 | 10683402
1976/05/14 | 09:20:00 | 1976/05/14 09:20 | 2.584 | 0.43 | 0 | 2.584 | 3101 | 0 | 3101 | 10683402
1976/05/14 | 09:40:00 | 1976/05/14 09:40 | 2.584 | 0.43 | 0 | 2.584 | 3101 | 0 | 3101 | 10683402
1976/05/14 | 10:00:00 | 1976/05/14 10:00 | 2.584 | 0.43 | 0 | 2.584 | 3101 | 0 | 3101 | 10683402
1976/05/14 | 10:20:00 | 1976/05/14 10:20 | 2.584 | 0.43 | 0 | 2.584 | 3101 | 0 | 3101 | 10683402
1976/05/14 | 10:40:00 | 1976/05/14 10:40 | 2.581 | 0.43 | 0 | 2.581 | 3099 | 0 | 3099 | 10683402
1976/05/14 | 11:00:00 | 1976/05/14 11:00 | 2.577 | 0.429 | 0 | 2.577 | 3095 | 0 | 3095 | 10683402
1976/05/14 | 11:20:00 | 1976/05/14 11:20 | 2.574 | 0.429 | 0 | 2.574 | 3090 | 0 | 3091 | 10683402
1976/05/14 | 11:40:00 | 1976/05/14 11:40 | 2.57 | 0.429 | 0 | 2.57 | 3086 | 0 | 3086 | 10683402
1976/05/14 | 12:00:00 | 1976/05/14 12:00 | 2.567 | 0.429 | 0 | 2.567 | 3082 | 0 | 3082 | 10683402
1976/05/14 | 12:20:00 | 1976/05/14 12:20 | 2.563 | 0.428 | 0 | 2.563 | 3078 | 0 | 3078 | 10683402
1976/05/14 | 12:40:00 | 1976/05/14 12:40 | 2.56 | 0.428 | 0 | 2.56 | 3074 | 0 | 3074 | 10683402
1976/05/14 | 13:00:00 | 1976/05/14 13:00 | 2.556 | 0.428 | 0 | 2.556 | 3069 | 0 | 3070 | 10683402
1976/05/14 | 13:20:00 | 1976/05/14 13:20 | 2.553 | 0.428 | 0 | 2.553 | 3065 | 0 | 3065 | 10683402
1976/05/14 | 13:40:00 | 1976/05/14 13:40 | 2.549 | 0.427 | 0 | 2.549 | 3061 | 0 | 3061 | 10683402
1976/05/14 | 14:00:00 | 1976/05/14 14:00 | 2.546 | 0.427 | 0 | 2.546 | 3057 | 0 | 3057 | 10683402
1976/05/14 | 14:20:00 | 1976/05/14 14:20 | 2.542 | 0.427 | 0 | 2.542 | 3053 | 0 | 3053 | 10683402
1976/05/14 | 14:40:00 | 1976/05/14 14:40 | 2.539 | 0.427 | 0 | 2.539 | 3048 | 0 | 3049 | 10683402
1976/05/14 | 15:00:00 | 1976/05/14 15:00 | 2.535 | 0.426 | 0 | 2.535 | 3044 | 0 | 3044 | 10683402
1976/05/14 | 15:20:00 | 1976/05/14 15:20 | 2.532 | 0.426 | 0 | 2.532 | 3040 | 0 | 3040 | 10683402
1976/05/14 | 15:40:00 | 1976/05/14 15:40 | 2.528 | 0.426 | 0 | 2.528 | 3036 | 0 | 3036 | 10683402
1976/05/14 | 16:00:00 | 1976/05/14 16:00 | 2.525 | 0.426 | 0 | 2.525 | 3032 | 0 | 3032 | 10683402
1976/05/14 | 16:20:00 | 1976/05/14 16:20 | 2.521 | 0.426 | 0 | 2.521 | 3027 | 0 | 3028 | 10683402
1976/05/14 | 16:40:00 | 1976/05/14 16:40 | 2.518 | 0.425 | 0 | 2.518 | 3023 | 0 | 3023 | 10683402
1976/05/14 | 17:00:00 | 1976/05/14 17:00 | 2.514 | 0.425 | 0 | 2.514 | 3019 | 0 | 3019 | 10683402
1976/05/14 | 17:20:00 | 1976/05/14 17:20 | 2.511 | 0.425 | 0 | 2.511 | 3015 | 0 | 3015 | 10683402
1976/05/14 | 17:40:00 | 1976/05/14 17:40 | 2.507 | 0.425 | 0 | 2.507 | 3011 | 0 | 3011 | 10683402
1976/05/14 | 18:00:00 | 1976/05/14 18:00 | 2.504 | 0.424 | 0 | 2.504 | 3006 | 0 | 3007 | 10683402
1976/05/14 | 18:20:00 | 1976/05/14 18:20 | 2.5 | 0.424 | 0 | 2.5 | 3002 | 0 | 3002 | 10683402
1976/05/14 | 18:40:00 | 1976/05/14 18:40 | 2.497 | 0.424 | 0 | 2.497 | 2998 | 0 | 2998 | 10683402
1976/05/14 | 19:00:00 | 1976/05/14 19:00 | 2.493 | 0.424 | 0 | 2.493 | 2994 | 0 | 2994 | 10683402
1976/05/14 | 19:20:00 | 1976/05/14 19:20 | 2.49 | 0.423 | 0 | 2.49 | 2990 | 0 | 2990 | 10683402
1976/05/14 | 19:40:00 | 1976/05/14 19:40 | 2.486 | 0.423 | 0 | 2.486 | 2986 | 0 | 2986 | 10683402
1976/05/14 | 20:00:00 | 1976/05/14 20:00 | 2.483 | 0.423 | 0 | 2.483 | 2981 | 0 | 2981 | 10683402
1976/05/14 | 20:20:00 | 1976/05/14 20:20 | 2.479 | 0.423 | 0 | 2.479 | 2977 | 0 | 2977 | 10683402
1976/05/14 | 20:40:00 | 1976/05/14 20:40 | 2.476 | 0.422 | 0 | 2.476 | 2973 | 0 | 2973 | 10683402
1976/05/14 | 21:00:00 | 1976/05/14 21:00 | 2.472 | 0.422 | 0 | 2.472 | 2969 | 0 | 2969 | 10683402
1976/05/14 | 21:20:00 | 1976/05/14 21:20 | 2.469 | 0.422 | 0 | 2.469 | 2965 | 0 | 2965 | 10683402
1976/05/14 | 21:40:00 | 1976/05/14 21:40 | 2.465 | 0.422 | 0 | 2.465 | 2960 | 0 | 2960 | 10683402
1976/05/14 | 22:00:00 | 1976/05/14 22:00 | 2.462 | 0.421 | 0 | 2.462 | 2956 | 0 | 2956 | 10683402
1976/05/14 | 22:20:00 | 1976/05/14 22:20 | 2.458 | 0.421 | 0 | 2.458 | 2952 | 0 | 2952 | 10683402
1976/05/14 | 22:40:00 | 1976/05/14 22:40 | 2.455 | 0.421 | 0 | 2.455 | 2948 | 0 | 2948 | 10683402
1976/05/14 | 23:00:00 | 1976/05/14 23:00 | 2.451 | 0.421 | 0 | 2.451 | 2944 | 0 | 2944 | 10683402
1976/05/14 | 23:20:00 | 1976/05/14 23:20 | 2.448 | 0.42 | 0 | 2.448 | 2939 | 0 | 2939 | 10683402
1976/05/14 | 23:40:00 | 1976/05/14 23:40 | 2.444 | 0.42 | 0 | 2.444 | 2935 | 0 | 2935 | 10683402
1976/05/15 | 00:00:00 | 1976/05/15 00:00 | 2.441 | 0.42 | 0 | 2.441 | 2931 | 0 | 2931 | 10683402
1976/05/15 | 00:20:00 | 1976/05/15 00:20 | 2.437 | 0.42 | 0 | 2.437 | 2927 | 0 | 2927 | 10683402
1976/05/15 | 00:40:00 | 1976/05/15 00:40 | 2.434 | 0.419 | 0 | 2.434 | 2923 | 0 | 2923 | 10683402
1976/05/15 | 01:00:00 | 1976/05/15 01:00 | 2.43 | 0.419 | 0 | 2.43 | 2918 | 0 | 2918 | 10683402
1976/05/15 | 01:20:00 | 1976/05/15 01:20 | 2.427 | 0.419 | 0 | 2.427 | 2914 | 0 | 2914 | 10683402
1976/05/15 | 01:40:00 | 1976/05/15 01:40 | 2.423 | 0.419 | 0 | 2.423 | 2910 | 0 | 2910 | 10683402
1976/05/15 | 02:00:00 | 1976/05/15 02:00 | 2.42 | 0.418 | 0 | 2.42 | 2906 | 0 | 2906 | 10683402
1976/05/15 | 02:20:00 | 1976/05/15 02:20 | 2.416 | 0.418 | 0 | 2.416 | 2902 | 0 | 2902 | 10683402
1976/05/15 | 02:40:00 | 1976/05/15 02:40 | 2.413 | 0.418 | 0 | 2.413 | 2897 | 0 | 2897 | 10683402
1976/05/15 | 03:00:00 | 1976/05/15 03:00 | 2.409 | 0.418 | 0 | 2.409 | 2893 | 0 | 2893 | 10683402
1976/05/15 | 03:20:00 | 1976/05/15 03:20 | 2.406 | 0.417 | 0 | 2.406 | 2889 | 0 | 2889 | 10683402
1976/05/15 | 03:40:00 | 1976/05/15 03:40 | 2.402 | 0.417 | 0 | 2.402 | 2885 | 0 | 2885 | 10683402
1976/05/15 | 04:00:00 | 1976/05/15 04:00 | 2.399 | 0.417 | 0 | 2.399 | 2881 | 0 | 2881 | 10683402
1976/05/15 | 04:20:00 | 1976/05/15 04:20 | 2.395 | 0.417 | 0 | 2.395 | 2876 | 0 | 2876 | 10683402
1976/05/15 | 04:40:00 | 1976/05/15 04:40 | 2.392 | 0.416 | 0 | 2.392 | 2872 | 0 | 2872 | 10683402
1976/05/15 | 05:00:00 | 1976/05/15 05:00 | 2.388 | 0.416 | 0 | 2.388 | 2868 | 0 | 2868 | 10683402
1976/05/15 | 05:20:00 | 1976/05/15 05:20 | 2.385 | 0.416 | 0 | 2.385 | 2864 | 0 | 2864 | 10683402
1976/05/15 | 05:40:00 | 1976/05/15 05:40 | 2.381 | 0.416 | 0 | 2.381 | 2860 | 0 | 2860 | 10683402
1976/05/15 | 06:00:00 | 1976/05/15 06:00 | 2.378 | 0.415 | 0 | 2.378 | 2856 | 0 | 2855 | 10683402
1976/05/15 | 06:20:00 | 1976/05/15 06:20 | 2.374 | 0.415 | 0 | 2.374 | 2851 | 0 | 2851 | 10683402
1976/05/15 | 06:40:00 | 1976/05/15 06:40 | 2.371 | 0.415 | 0 | 2.371 | 2847 | 0 | 2847 | 10683402
1976/05/15 | 07:00:00 | 1976/05/15 07:00 | 2.367 | 0.415 | 0 | 2.367 | 2843 | 0 | 2843 | 10683402
1976/05/15 | 07:20:00 | 1976/05/15 07:20 | 2.364 | 0.414 | 0 | 2.364 | 2839 | 0 | 2839 | 10683402
1976/05/15 | 07:40:00 | 1976/05/15 07:40 | 2.36 | 0.414 | 0 | 2.36 | 2835 | 0 | 2834 | 10683402
1976/05/15 | 08:00:00 | 1976/05/15 08:00 | 2.357 | 0.414 | 0 | 2.357 | 2830 | 0 | 2830 | 10683402
1976/05/15 | 08:20:00 | 1976/05/15 08:20 | 2.353 | 0.414 | 0 | 2.353 | 2826 | 0 | 2826 | 10683402
1976/05/15 | 08:40:00 | 1976/05/15 08:40 | 2.35 | 0.413 | 0 | 2.35 | 2822 | 0 | 2822 | 10683402
1976/05/15 | 09:00:00 | 1976/05/15 09:00 | 2.346 | 0.413 | 0 | 2.346 | 2818 | 0 | 2818 | 10683402
1976/05/15 | 09:20:00 | 1976/05/15 09:20 | 2.34 | 0.413 | 0 | 2.34 | 2812 | 0 | 2812 | 10683402
1976/05/15 | 09:40:00 | 1976/05/15 09:40 | 2.332 | 0.412 | 0 | 2.332 | 2803 | 0 | 2803 | 10683402
1976/05/15 | 10:00:00 | 1976/05/15 10:00 | 2.324 | 0.411 | 0 | 2.324 | 2793 | 0 | 2794 | 10683402
1976/05/15 | 10:20:00 | 1976/05/15 10:20 | 2.316 | 0.411 | 0 | 2.316 | 2784 | 0 | 2784 | 10683402
1976/05/15 | 10:40:00 | 1976/05/15 10:40 | 2.308 | 0.41 | 0 | 2.308 | 2774 | 0 | 2774 | 10683402
1976/05/15 | 11:00:00 | 1976/05/15 11:00 | 2.3 | 0.41 | 0 | 2.3 | 2764 | 0 | 2765 | 10683402
1976/05/15 | 11:20:00 | 1976/05/15 11:20 | 2.292 | 0.409 | 0 | 2.292 | 2755 | 0 | 2755 | 10683402
1976/05/15 | 11:40:00 | 1976/05/15 11:40 | 2.283 | 0.408 | 0 | 2.283 | 2745 | 0 | 2745 | 10683402
1976/05/15 | 12:00:00 | 1976/05/15 12:00 | 2.275 | 0.408 | 0 | 2.275 | 2735 | 0 | 2735 | 10683402
1976/05/15 | 12:20:00 | 1976/05/15 12:20 | 2.267 | 0.407 | 0 | 2.267 | 2726 | 0 | 2725 | 10683402
1976/05/15 | 12:40:00 | 1976/05/15 12:40 | 2.259 | 0.407 | 0 | 2.259 | 2716 | 0 | 2716 | 10683402
1976/05/15 | 13:00:00 | 1976/05/15 13:00 | 2.251 | 0.406 | 0 | 2.251 | 2706 | 0 | 2706 | 10683402
1976/05/15 | 13:20:00 | 1976/05/15 13:20 | 2.243 | 0.406 | 0 | 2.243 | 2697 | 0 | 2696 | 10683402
1976/05/15 | 13:40:00 | 1976/05/15 13:40 | 2.235 | 0.405 | 0 | 2.235 | 2687 | 0 | 2687 | 10683402
1976/05/15 | 14:00:00 | 1976/05/15 14:00 | 2.227 | 0.404 | 0 | 2.227 | 2678 | 0 | 2677 | 10683402
1976/05/15 | 14:20:00 | 1976/05/15 14:20 | 2.219 | 0.404 | 0 | 2.219 | 2668 | 0 | 2668 | 10683402
1976/05/15 | 14:40:00 | 1976/05/15 14:40 | 2.211 | 0.403 | 0 | 2.211 | 2658 | 0 | 2658 | 10683402
1976/05/15 | 15:00:00 | 1976/05/15 15:00 | 2.203 | 0.403 | 0 | 2.203 | 2649 | 0 | 2648 | 10683402
1976/05/15 | 15:20:00 | 1976/05/15 15:20 | 2.195 | 0.402 | 0 | 2.195 | 2639 | 0 | 2639 | 10683402
1976/05/15 | 15:40:00 | 1976/05/15 15:40 | 2.187 | 0.401 | 0 | 2.187 | 2629 | 0 | 2629 | 10683402
1976/05/15 | 16:00:00 | 1976/05/15 16:00 | 2.181 | 0.401 | 0 | 2.181 | 2620 | 0 | 2621 | 10683402
1976/05/15 | 16:20:00 | 1976/05/15 16:20 | 2.178 | 0.401 | 0 | 2.178 | 2615 | 0 | 2615 | 10683402
1976/05/15 | 16:40:00 | 1976/05/15 16:40 | 2.175 | 0.401 | 0 | 2.175 | 2612 | 0 | 2612 | 10683402
1976/05/15 | 17:00:00 | 1976/05/15 17:00 | 2.173 | 0.4 | 0 | 2.173 | 2609 | 0 | 2609 | 10683402
1976/05/15 | 17:20:00 | 1976/05/15 17:20 | 2.17 | 0.4 | 0 | 2.17 | 2606 | 0 | 2606 | 10683402
1976/05/15 | 17:40:00 | 1976/05/15 17:40 | 2.167 | 0.4 | 0 | 2.167 | 2603 | 0 | 2602 | 10683402
1976/05/15 | 18:00:00 | 1976/05/15 18:00 | 2.165 | 0.4 | 0 | 2.165 | 2599 | 0 | 2599 | 10683402
1976/05/15 | 18:20:00 | 1976/05/15 18:20 | 2.162 | 0.4 | 0 | 2.162 | 2596 | 0 | 2596 | 10683402
1976/05/15 | 18:40:00 | 1976/05/15 18:40 | 2.16 | 0.399 | 0 | 2.16 | 2593 | 0 | 2593 | 10683402
1976/05/15 | 19:00:00 | 1976/05/15 19:00 | 2.157 | 0.399 | 0 | 2.157 | 2590 | 0 | 2590 | 10683402
1976/05/15 | 19:20:00 | 1976/05/15 19:20 | 2.154 | 0.399 | 0 | 2.154 | 2587 | 0 | 2587 | 10683402
1976/05/15 | 19:40:00 | 1976/05/15 19:40 | 2.152 | 0.399 | 0 | 2.152 | 2584 | 0 | 2584 | 10683402
1976/05/15 | 20:00:00 | 1976/05/15 20:00 | 2.149 | 0.399 | 0 | 2.149 | 2580 | 0 | 2581 | 10683402
1976/05/15 | 20:20:00 | 1976/05/15 20:20 | 2.146 | 0.398 | 0 | 2.146 | 2577 | 0 | 2577 | 10683402
1976/05/15 | 20:40:00 | 1976/05/15 20:40 | 2.144 | 0.398 | 0 | 2.144 | 2574 | 0 | 2574 | 10683402
1976/05/15 | 21:00:00 | 1976/05/15 21:00 | 2.141 | 0.398 | 0 | 2.141 | 2571 | 0 | 2571 | 10683402
1976/05/15 | 21:20:00 | 1976/05/15 21:20 | 2.138 | 0.398 | 0 | 2.138 | 2568 | 0 | 2567 | 10683402
1976/05/15 | 21:40:00 | 1976/05/15 21:40 | 2.136 | 0.398 | 0 | 2.136 | 2565 | 0 | 2564 | 10683402
1976/05/15 | 22:00:00 | 1976/05/15 22:00 | 2.133 | 0.397 | 0 | 2.133 | 2561 | 0 | 2561 | 10683402
1976/05/15 | 22:20:00 | 1976/05/15 22:20 | 2.131 | 0.397 | 0 | 2.131 | 2558 | 0 | 2558 | 10683402
1976/05/15 | 22:40:00 | 1976/05/15 22:40 | 2.128 | 0.397 | 0 | 2.128 | 2555 | 0 | 2555 | 10683402
1976/05/15 | 23:00:00 | 1976/05/15 23:00 | 2.125 | 0.397 | 0 | 2.125 | 2552 | 0 | 2552 | 10683402
1976/05/15 | 23:20:00 | 1976/05/15 23:20 | 2.123 | 0.397 | 0 | 2.123 | 2549 | 0 | 2549 | 10683402
1976/05/15 | 23:40:00 | 1976/05/15 23:40 | 2.12 | 0.396 | 0 | 2.12 | 2546 | 0 | 2546 | 10683402
1976/05/16 | 00:00:00 | 1976/05/16 00:00 | 2.117 | 0.396 | 0 | 2.117 | 2542 | 0 | 2542 | 10683402
1976/05/16 | 00:20:00 | 1976/05/16 00:20 | 2.115 | 0.396 | 0 | 2.115 | 2539 | 0 | 2539 | 10683402
1976/05/16 | 00:40:00 | 1976/05/16 00:40 | 2.111 | 0.396 | 0 | 2.111 | 2536 | 0 | 2536 | 10683402
1976/05/16 | 01:00:00 | 1976/05/16 01:00 | 2.107 | 0.395 | 0 | 2.107 | 2531 | 0 | 2531 | 10683402
1976/05/16 | 01:20:00 | 1976/05/16 01:20 | 2.104 | 0.395 | 0 | 2.104 | 2527 | 0 | 2527 | 10683402
1976/05/16 | 01:40:00 | 1976/05/16 01:40 | 2.1 | 0.395 | 0 | 2.1 | 2522 | 0 | 2522 | 10683402
1976/05/16 | 02:00:00 | 1976/05/16 02:00 | 2.096 | 0.395 | 0 | 2.096 | 2518 | 0 | 2518 | 10683402
1976/05/16 | 02:20:00 | 1976/05/16 02:20 | 2.092 | 0.394 | 0 | 2.092 | 2513 | 0 | 2513 | 10683402
1976/05/16 | 02:40:00 | 1976/05/16 02:40 | 2.089 | 0.394 | 0 | 2.089 | 2508 | 0 | 2509 | 10683402
1976/05/16 | 03:00:00 | 1976/05/16 03:00 | 2.085 | 0.394 | 0 | 2.085 | 2504 | 0 | 2504 | 10683402
1976/05/16 | 03:20:00 | 1976/05/16 03:20 | 2.081 | 0.393 | 0 | 2.081 | 2499 | 0 | 2500 | 10683402
1976/05/16 | 03:40:00 | 1976/05/16 03:40 | 2.077 | 0.393 | 0 | 2.077 | 2495 | 0 | 2495 | 10683402
1976/05/16 | 04:00:00 | 1976/05/16 04:00 | 2.073 | 0.393 | 0 | 2.073 | 2490 | 0 | 2490 | 10683402
1976/05/16 | 04:20:00 | 1976/05/16 04:20 | 2.07 | 0.393 | 0 | 2.07 | 2486 | 0 | 2486 | 10683402
1976/05/16 | 04:40:00 | 1976/05/16 04:40 | 2.066 | 0.392 | 0 | 2.066 | 2481 | 0 | 2482 | 10683402
1976/05/16 | 05:00:00 | 1976/05/16 05:00 | 2.062 | 0.392 | 0 | 2.062 | 2477 | 0 | 2477 | 10683402
1976/05/16 | 05:20:00 | 1976/05/16 05:20 | 2.058 | 0.392 | 0 | 2.058 | 2472 | 0 | 2472 | 10683402
1976/05/16 | 05:40:00 | 1976/05/16 05:40 | 2.055 | 0.391 | 0 | 2.055 | 2468 | 0 | 2468 | 10683402
1976/05/16 | 06:00:00 | 1976/05/16 06:00 | 2.051 | 0.391 | 0 | 2.051 | 2463 | 0 | 2464 | 10683402
1976/05/16 | 06:20:00 | 1976/05/16 06:20 | 2.047 | 0.391 | 0 | 2.047 | 2459 | 0 | 2459 | 10683402
1976/05/16 | 06:40:00 | 1976/05/16 06:40 | 2.043 | 0.391 | 0 | 2.043 | 2454 | 0 | 2454 | 10683402
1976/05/16 | 07:00:00 | 1976/05/16 07:00 | 2.04 | 0.39 | 0 | 2.04 | 2450 | 0 | 2450 | 10683402
1976/05/16 | 07:20:00 | 1976/05/16 07:20 | 2.036 | 0.39 | 0 | 2.036 | 2445 | 0 | 2446 | 10683402
1976/05/16 | 07:40:00 | 1976/05/16 07:40 | 2.032 | 0.39 | 0 | 2.032 | 2441 | 0 | 2441 | 10683402
1976/05/16 | 08:00:00 | 1976/05/16 08:00 | 2.028 | 0.39 | 0 | 2.028 | 2436 | 0 | 2436 | 10683402
1976/05/16 | 08:20:00 | 1976/05/16 08:20 | 2.024 | 0.389 | 0 | 2.024 | 2432 | 0 | 2431 | 10683402
1976/05/16 | 08:40:00 | 1976/05/16 08:40 | 2.021 | 0.389 | 0 | 2.021 | 2427 | 0 | 2427 | 10683402
1976/05/16 | 09:00:00 | 1976/05/16 09:00 | 2.017 | 0.389 | 0 | 2.017 | 2423 | 0 | 2423 | 10683402
1976/05/16 | 09:20:00 | 1976/05/16 09:20 | 2.013 | 0.388 | 0 | 2.013 | 2418 | 0 | 2418 | 10683402
1976/05/16 | 09:40:00 | 1976/05/16 09:40 | 2.009 | 0.388 | 0 | 2.009 | 2414 | 0 | 2413 | 10683402
1976/05/16 | 10:00:00 | 1976/05/16 10:00 | 2.006 | 0.388 | 0 | 2.006 | 2409 | 0 | 2409 | 10683402
1976/05/16 | 10:20:00 | 1976/05/16 10:20 | 2.002 | 0.388 | 0 | 2.002 | 2404 | 0 | 2405 | 10683402
1976/05/16 | 10:40:00 | 1976/05/16 10:40 | 1.998 | 0.387 | 0 | 1.998 | 2400 | 0 | 2400 | 10683402
1976/05/16 | 11:00:00 | 1976/05/16 11:00 | 1.994 | 0.387 | 0 | 1.994 | 2395 | 0 | 2395 | 10683402
1976/05/16 | 11:20:00 | 1976/05/16 11:20 | 1.991 | 0.387 | 0 | 1.991 | 2391 | 0 | 2391 | 10683402
1976/05/16 | 11:40:00 | 1976/05/16 11:40 | 1.987 | 0.386 | 0 | 1.987 | 2386 | 0 | 2387 | 10683402
1976/05/16 | 12:00:00 | 1976/05/16 12:00 | 1.983 | 0.386 | 0 | 1.983 | 2382 | 0 | 2382 | 10683402
1976/05/16 | 12:20:00 | 1976/05/16 12:20 | 1.979 | 0.386 | 0 | 1.979 | 2377 | 0 | 2377 | 10683402
1976/05/16 | 12:40:00 | 1976/05/16 12:40 | 1.975 | 0.385 | 0 | 1.975 | 2372 | 0 | 2372 | 10683402
1976/05/16 | 13:00:00 | 1976/05/16 13:00 | 1.971 | 0.385 | 0 | 1.971 | 2367 | 0 | 2368 | 10683402
1976/05/16 | 13:20:00 | 1976/05/16 13:20 | 1.966 | 0.385 | 0 | 1.966 | 2362 | 0 | 2362 | 10683402
1976/05/16 | 13:40:00 | 1976/05/16 13:40 | 1.962 | 0.384 | 0 | 1.962 | 2357 | 0 | 2357 | 10683402
1976/05/16 | 14:00:00 | 1976/05/16 14:00 | 1.958 | 0.384 | 0 | 1.958 | 2352 | 0 | 2352 | 10683402
1976/05/16 | 14:20:00 | 1976/05/16 14:20 | 1.954 | 0.384 | 0 | 1.954 | 2347 | 0 | 2347 | 10683402
1976/05/16 | 14:40:00 | 1976/05/16 14:40 | 1.95 | 0.384 | 0 | 1.95 | 2342 | 0 | 2342 | 10683402
1976/05/16 | 15:00:00 | 1976/05/16 15:00 | 1.945 | 0.383 | 0 | 1.945 | 2337 | 0 | 2337 | 10683402
1976/05/16 | 15:20:00 | 1976/05/16 15:20 | 1.942 | 0.383 | 0 | 1.942 | 2332 | 0 | 2332 | 10683402
1976/05/16 | 15:40:00 | 1976/05/16 15:40 | 1.941 | 0.383 | 0 | 1.941 | 2330 | 0 | 2330 | 10683402
1976/05/16 | 16:00:00 | 1976/05/16 16:00 | 1.94 | 0.383 | 0 | 1.94 | 2329 | 0 | 2329 | 10683402
1976/05/16 | 16:20:00 | 1976/05/16 16:20 | 1.939 | 0.383 | 0 | 1.939 | 2328 | 0 | 2327 | 10683402
1976/05/16 | 16:40:00 | 1976/05/16 16:40 | 1.938 | 0.383 | 0 | 1.938 | 2327 | 0 | 2326 | 10683402
1976/05/16 | 17:00:00 | 1976/05/16 17:00 | 1.937 | 0.383 | 0 | 1.937 | 2325 | 0 | 2325 | 10683402
1976/05/16 | 17:20:00 | 1976/05/16 17:20 | 1.936 | 0.382 | 0 | 1.936 | 2324 | 0 | 2324 | 10683402
1976/05/16 | 17:40:00 | 1976/05/16 17:40 | 1.935 | 0.382 | 0 | 1.935 | 2323 | 0 | 2323 | 10683402
1976/05/16 | 18:00:00 | 1976/05/16 18:00 | 1.934 | 0.382 | 0 | 1.934 | 2322 | 0 | 2321 | 10683402
1976/05/16 | 18:20:00 | 1976/05/16 18:20 | 1.933 | 0.382 | 0 | 1.933 | 2320 | 0 | 2320 | 10683402
1976/05/16 | 18:40:00 | 1976/05/16 18:40 | 1.932 | 0.382 | 0 | 1.932 | 2319 | 0 | 2319 | 10683402
1976/05/16 | 19:00:00 | 1976/05/16 19:00 | 1.931 | 0.382 | 0 | 1.931 | 2318 | 0 | 2318 | 10683402
1976/05/16 | 19:20:00 | 1976/05/16 19:20 | 1.93 | 0.382 | 0 | 1.93 | 2317 | 0 | 2317 | 10683402
1976/05/16 | 19:40:00 | 1976/05/16 19:40 | 1.929 | 0.382 | 0 | 1.929 | 2316 | 0 | 2315 | 10683402
1976/05/16 | 20:00:00 | 1976/05/16 20:00 | 1.928 | 0.382 | 0 | 1.928 | 2314 | 0 | 2314 | 10683402
1976/05/16 | 20:20:00 | 1976/05/16 20:20 | 1.927 | 0.382 | 0 | 1.927 | 2313 | 0 | 2313 | 10683402
1976/05/16 | 20:40:00 | 1976/05/16 20:40 | 1.926 | 0.382 | 0 | 1.926 | 2312 | 0 | 2312 | 10683402
1976/05/16 | 21:00:00 | 1976/05/16 21:00 | 1.925 | 0.382 | 0 | 1.925 | 2311 | 0 | 2311 | 10683402
1976/05/16 | 21:20:00 | 1976/05/16 21:20 | 1.924 | 0.382 | 0 | 1.924 | 2309 | 0 | 2309 | 10683402
1976/05/16 | 21:40:00 | 1976/05/16 21:40 | 1.923 | 0.381 | 0 | 1.923 | 2308 | 0 | 2308 | 10683402
1976/05/16 | 22:00:00 | 1976/05/16 22:00 | 1.922 | 0.381 | 0 | 1.922 | 2307 | 0 | 2307 | 10683402
1976/05/16 | 22:20:00 | 1976/05/16 22:20 | 1.921 | 0.381 | 0 | 1.921 | 2306 | 0 | 2306 | 10683402
1976/05/16 | 22:40:00 | 1976/05/16 22:40 | 1.92 | 0.381 | 0 | 1.92 | 2305 | 0 | 2305 | 10683402
1976/05/16 | 23:00:00 | 1976/05/16 23:00 | 1.919 | 0.381 | 0 | 1.919 | 2303 | 0 | 2303 | 10683402
1976/05/16 | 23:20:00 | 1976/05/16 23:20 | 1.918 | 0.381 | 0 | 1.918 | 2302 | 0 | 2302 | 10683402
1976/05/16 | 23:40:00 | 1976/05/16 23:40 | 1.917 | 0.381 | 0 | 1.917 | 2301 | 0 | 2301 | 10683402
1976/05/17 | 00:00:00 | 1976/05/17 00:00 | 1.916 | 0.381 | 0 | 1.916 | 2300 | 0 | 2300 | 10683402
1976/05/17 | 00:20:00 | 1976/05/17 00:20 | 1.915 | 0.381 | 0 | 1.915 | 2298 | 0 | 2299 | 10683402
1976/05/17 | 00:40:00 | 1976/05/17 00:40 | 1.914 | 0.381 | 0 | 1.914 | 2297 | 0 | 2297 | 10683402
1976/05/17 | 01:00:00 | 1976/05/17 01:00 | 1.913 | 0.381 | 0 | 1.913 | 2296 | 0 | 2296 | 10683402
1976/05/17 | 01:20:00 | 1976/05/17 01:20 | 1.912 | 0.381 | 0 | 1.912 | 2295 | 0 | 2295 | 10683402
1976/05/17 | 01:40:00 | 1976/05/17 01:40 | 1.911 | 0.381 | 0 | 1.911 | 2293 | 0 | 2294 | 10683402
1976/05/17 | 02:00:00 | 1976/05/17 02:00 | 1.91 | 0.38 | 0 | 1.91 | 2292 | 0 | 2293 | 10683402
1976/05/17 | 02:20:00 | 1976/05/17 02:20 | 1.909 | 0.38 | 0 | 1.909 | 2291 | 0 | 2291 | 10683402
1976/05/17 | 02:40:00 | 1976/05/17 02:40 | 1.908 | 0.38 | 0 | 1.908 | 2290 | 0 | 2290 | 10683402
1976/05/17 | 03:00:00 | 1976/05/17 03:00 | 1.907 | 0.38 | 0 | 1.907 | 2289 | 0 | 2289 | 10683402
1976/05/17 | 03:20:00 | 1976/05/17 03:20 | 1.906 | 0.38 | 0 | 1.906 | 2287 | 0 | 2288 | 10683402
1976/05/17 | 03:40:00 | 1976/05/17 03:40 | 1.905 | 0.38 | 0 | 1.905 | 2286 | 0 | 2287 | 10683402
1976/05/17 | 04:00:00 | 1976/05/17 04:00 | 1.902 | 0.38 | 0 | 1.902 | 2284 | 0 | 2284 | 10683402
1976/05/17 | 04:20:00 | 1976/05/17 04:20 | 1.899 | 0.38 | 0 | 1.899 | 2280 | 0 | 2281 | 10683402
1976/05/17 | 04:40:00 | 1976/05/17 04:40 | 1.895 | 0.379 | 0 | 1.895 | 2276 | 0 | 2276 | 10683402
1976/05/17 | 05:00:00 | 1976/05/17 05:00 | 1.892 | 0.379 | 0 | 1.892 | 2272 | 0 | 2272 | 10683402
1976/05/17 | 05:20:00 | 1976/05/17 05:20 | 1.888 | 0.379 | 0 | 1.888 | 2268 | 0 | 2268 | 10683402
1976/05/17 | 05:40:00 | 1976/05/17 05:40 | 1.884 | 0.378 | 0 | 1.884 | 2263 | 0 | 2263 | 10683402
1976/05/17 | 06:00:00 | 1976/05/17 06:00 | 1.881 | 0.378 | 0 | 1.881 | 2259 | 0 | 2259 | 10683402
1976/05/17 | 06:20:00 | 1976/05/17 06:20 | 1.877 | 0.378 | 0 | 1.877 | 2255 | 0 | 2255 | 10683402
1976/05/17 | 06:40:00 | 1976/05/17 06:40 | 1.874 | 0.378 | 0 | 1.874 | 2251 | 0 | 2251 | 10683402
1976/05/17 | 07:00:00 | 1976/05/17 07:00 | 1.87 | 0.377 | 0 | 1.87 | 2247 | 0 | 2246 | 10683402
1976/05/17 | 07:20:00 | 1976/05/17 07:20 | 1.867 | 0.377 | 0 | 1.867 | 2242 | 0 | 2242 | 10683402
1976/05/17 | 07:40:00 | 1976/05/17 07:40 | 1.863 | 0.377 | 0 | 1.863 | 2238 | 0 | 2238 | 10683402
1976/05/17 | 08:00:00 | 1976/05/17 08:00 | 1.86 | 0.377 | 0 | 1.86 | 2234 | 0 | 2234 | 10683402
1976/05/17 | 08:20:00 | 1976/05/17 08:20 | 1.856 | 0.376 | 0 | 1.856 | 2230 | 0 | 2230 | 10683402
1976/05/17 | 08:40:00 | 1976/05/17 08:40 | 1.853 | 0.376 | 0 | 1.853 | 2225 | 0 | 2225 | 10683402
1976/05/17 | 09:00:00 | 1976/05/17 09:00 | 1.849 | 0.376 | 0 | 1.849 | 2221 | 0 | 2221 | 10683402
1976/05/17 | 09:20:00 | 1976/05/17 09:20 | 1.846 | 0.375 | 0 | 1.846 | 2217 | 0 | 2217 | 10683402
1976/05/17 | 09:40:00 | 1976/05/17 09:40 | 1.842 | 0.375 | 0 | 1.842 | 2213 | 0 | 2213 | 10683402
1976/05/17 | 10:00:00 | 1976/05/17 10:00 | 1.838 | 0.375 | 0 | 1.838 | 2208 | 0 | 2208 | 10683402
1976/05/17 | 10:20:00 | 1976/05/17 10:20 | 1.833 | 0.375 | 0 | 1.833 | 2203 | 0 | 2203 | 10683402
1976/05/17 | 10:40:00 | 1976/05/17 10:40 | 1.829 | 0.374 | 0 | 1.829 | 2197 | 0 | 2197 | 10683402
1976/05/17 | 11:00:00 | 1976/05/17 11:00 | 1.824 | 0.374 | 0 | 1.824 | 2191 | 0 | 2192 | 10683402
1976/05/17 | 11:20:00 | 1976/05/17 11:20 | 1.819 | 0.373 | 0 | 1.819 | 2185 | 0 | 2186 | 10683402
1976/05/17 | 11:40:00 | 1976/05/17 11:40 | 1.814 | 0.373 | 0 | 1.814 | 2180 | 0 | 2180 | 10683402
1976/05/17 | 12:00:00 | 1976/05/17 12:00 | 1.809 | 0.373 | 0 | 1.809 | 2174 | 0 | 2174 | 10683402
1976/05/17 | 12:20:00 | 1976/05/17 12:20 | 1.804 | 0.372 | 0 | 1.804 | 2168 | 0 | 2168 | 10683402
1976/05/17 | 12:40:00 | 1976/05/17 12:40 | 1.801 | 0.372 | 0 | 1.801 | 2162 | 0 | 2163 | 10683402
1976/05/17 | 13:00:00 | 1976/05/17 13:00 | 1.798 | 0.372 | 0 | 1.798 | 2159 | 0 | 2159 | 10683402
1976/05/17 | 13:20:00 | 1976/05/17 13:20 | 1.796 | 0.372 | 0 | 1.796 | 2157 | 0 | 2156 | 10683402
1976/05/17 | 13:40:00 | 1976/05/17 13:40 | 1.794 | 0.371 | 0 | 1.794 | 2154 | 0 | 2154 | 10683402
1976/05/17 | 14:00:00 | 1976/05/17 14:00 | 1.792 | 0.371 | 0 | 1.792 | 2152 | 0 | 2152 | 10683402
1976/05/17 | 14:20:00 | 1976/05/17 14:20 | 1.79 | 0.371 | 0 | 1.79 | 2149 | 0 | 2149 | 10683402
1976/05/17 | 14:40:00 | 1976/05/17 14:40 | 1.787 | 0.371 | 0 | 1.787 | 2146 | 0 | 2146 | 10683402
1976/05/17 | 15:00:00 | 1976/05/17 15:00 | 1.785 | 0.371 | 0 | 1.785 | 2144 | 0 | 2143 | 10683402
1976/05/17 | 15:20:00 | 1976/05/17 15:20 | 1.783 | 0.371 | 0 | 1.783 | 2141 | 0 | 2141 | 10683402
1976/05/17 | 15:40:00 | 1976/05/17 15:40 | 1.781 | 0.37 | 0 | 1.781 | 2138 | 0 | 2138 | 10683402
1976/05/17 | 16:00:00 | 1976/05/17 16:00 | 1.779 | 0.37 | 0 | 1.779 | 2136 | 0 | 2136 | 10683402
1976/05/17 | 16:20:00 | 1976/05/17 16:20 | 1.776 | 0.37 | 0 | 1.776 | 2133 | 0 | 2133 | 10683402
1976/05/17 | 16:40:00 | 1976/05/17 16:40 | 1.774 | 0.37 | 0 | 1.774 | 2130 | 0 | 2130 | 10683402
1976/05/17 | 17:00:00 | 1976/05/17 17:00 | 1.772 | 0.37 | 0 | 1.772 | 2128 | 0 | 2128 | 10683402
1976/05/17 | 17:20:00 | 1976/05/17 17:20 | 1.77 | 0.369 | 0 | 1.77 | 2125 | 0 | 2125 | 10683402
1976/05/17 | 17:40:00 | 1976/05/17 17:40 | 1.768 | 0.369 | 0 | 1.768 | 2123 | 0 | 2123 | 10683402
1976/05/17 | 18:00:00 | 1976/05/17 18:00 | 1.766 | 0.369 | 0 | 1.766 | 2120 | 0 | 2120 | 10683402
1976/05/17 | 18:20:00 | 1976/05/17 18:20 | 1.763 | 0.369 | 0 | 1.763 | 2117 | 0 | 2117 | 10683402
1976/05/17 | 18:40:00 | 1976/05/17 18:40 | 1.761 | 0.369 | 0 | 1.761 | 2115 | 0 | 2114 | 10683402
1976/05/17 | 19:00:00 | 1976/05/17 19:00 | 1.759 | 0.369 | 0 | 1.759 | 2112 | 0 | 2112 | 10683402
1976/05/17 | 19:20:00 | 1976/05/17 19:20 | 1.757 | 0.368 | 0 | 1.757 | 2109 | 0 | 2110 | 10683402
1976/05/17 | 19:40:00 | 1976/05/17 19:40 | 1.755 | 0.368 | 0 | 1.755 | 2107 | 0 | 2107 | 10683402
1976/05/17 | 20:00:00 | 1976/05/17 20:00 | 1.752 | 0.368 | 0 | 1.752 | 2104 | 0 | 2104 | 10683402
1976/05/17 | 20:20:00 | 1976/05/17 20:20 | 1.75 | 0.368 | 0 | 1.75 | 2102 | 0 | 2101 | 10683402
1976/05/17 | 20:40:00 | 1976/05/17 20:40 | 1.748 | 0.368 | 0 | 1.748 | 2099 | 0 | 2099 | 10683402
1976/05/17 | 21:00:00 | 1976/05/17 21:00 | 1.746 | 0.368 | 0 | 1.746 | 2096 | 0 | 2096 | 10683402
1976/05/17 | 21:20:00 | 1976/05/17 21:20 | 1.744 | 0.367 | 0 | 1.744 | 2094 | 0 | 2094 | 10683402
1976/05/17 | 21:40:00 | 1976/05/17 21:40 | 1.741 | 0.367 | 0 | 1.741 | 2091 | 0 | 2091 | 10683402
1976/05/17 | 22:00:00 | 1976/05/17 22:00 | 1.739 | 0.367 | 0 | 1.739 | 2088 | 0 | 2088 | 10683402
1976/05/17 | 22:20:00 | 1976/05/17 22:20 | 1.737 | 0.367 | 0 | 1.737 | 2086 | 0 | 2086 | 10683402
1976/05/17 | 22:40:00 | 1976/05/17 22:40 | 1.735 | 0.367 | 0 | 1.735 | 2083 | 0 | 2083 | 10683402
1976/05/17 | 23:00:00 | 1976/05/17 23:00 | 1.733 | 0.366 | 0 | 1.733 | 2081 | 0 | 2081 | 10683402
1976/05/17 | 23:20:00 | 1976/05/17 23:20 | 1.73 | 0.366 | 0 | 1.73 | 2078 | 0 | 2078 | 10683402
1976/05/17 | 23:40:00 | 1976/05/17 23:40 | 1.728 | 0.366 | 0 | 1.728 | 2075 | 0 | 2075 | 10683402
1976/05/18 | 00:00:00 | 1976/05/18 00:00 | 1.726 | 0.366 | 0 | 1.726 | 2073 | 0 | 2072 | 10683402
1976/05/18 | 00:20:00 | 1976/05/18 00:20 | 1.724 | 0.366 | 0 | 1.724 | 2070 | 0 | 2070 | 10683402
1976/05/18 | 00:40:00 | 1976/05/18 00:40 | 1.722 | 0.366 | 0 | 1.722 | 2067 | 0 | 2068 | 10683402
1976/05/18 | 01:00:00 | 1976/05/18 01:00 | 1.72 | 0.365 | 0 | 1.72 | 2065 | 0 | 2065 | 10683402
1976/05/18 | 01:20:00 | 1976/05/18 01:20 | 1.717 | 0.365 | 0 | 1.717 | 2062 | 0 | 2062 | 10683402
1976/05/18 | 01:40:00 | 1976/05/18 01:40 | 1.715 | 0.365 | 0 | 1.715 | 2059 | 0 | 2059 | 10683402
1976/05/18 | 02:00:00 | 1976/05/18 02:00 | 1.713 | 0.365 | 0 | 1.713 | 2057 | 0 | 2057 | 10683402
1976/05/18 | 02:20:00 | 1976/05/18 02:20 | 1.711 | 0.365 | 0 | 1.711 | 2054 | 0 | 2054 | 10683402
1976/05/18 | 02:40:00 | 1976/05/18 02:40 | 1.709 | 0.365 | 0 | 1.709 | 2052 | 0 | 2052 | 10683402
1976/05/18 | 03:00:00 | 1976/05/18 03:00 | 1.706 | 0.364 | 0 | 1.706 | 2049 | 0 | 2049 | 10683402
1976/05/18 | 03:20:00 | 1976/05/18 03:20 | 1.704 | 0.364 | 0 | 1.704 | 2046 | 0 | 2046 | 10683402
1976/05/18 | 03:40:00 | 1976/05/18 03:40 | 1.702 | 0.364 | 0 | 1.702 | 2044 | 0 | 2044 | 10683402
1976/05/18 | 04:00:00 | 1976/05/18 04:00 | 1.7 | 0.364 | 0 | 1.7 | 2041 | 0 | 2041 | 10683402
1976/05/18 | 04:20:00 | 1976/05/18 04:20 | 1.698 | 0.364 | 0 | 1.698 | 2038 | 0 | 2039 | 10683402
1976/05/18 | 04:40:00 | 1976/05/18 04:40 | 1.695 | 0.363 | 0 | 1.695 | 2036 | 0 | 2036 | 10683402
1976/05/18 | 05:00:00 | 1976/05/18 05:00 | 1.693 | 0.363 | 0 | 1.693 | 2033 | 0 | 2033 | 10683402
1976/05/18 | 05:20:00 | 1976/05/18 05:20 | 1.691 | 0.363 | 0 | 1.691 | 2031 | 0 | 2030 | 10683402
1976/05/18 | 05:40:00 | 1976/05/18 05:40 | 1.689 | 0.363 | 0 | 1.689 | 2028 | 0 | 2028 | 10683402
1976/05/18 | 06:00:00 | 1976/05/18 06:00 | 1.687 | 0.363 | 0 | 1.687 | 2025 | 0 | 2026 | 10683402
1976/05/18 | 06:20:00 | 1976/05/18 06:20 | 1.684 | 0.363 | 0 | 1.684 | 2023 | 0 | 2023 | 10683402
1976/05/18 | 06:40:00 | 1976/05/18 06:40 | 1.682 | 0.362 | 0 | 1.682 | 2020 | 0 | 2020 | 10683402
1976/05/18 | 07:00:00 | 1976/05/18 07:00 | 1.68 | 0.362 | 0 | 1.68 | 2017 | 0 | 2017 | 10683402
1976/05/18 | 07:20:00 | 1976/05/18 07:20 | 1.678 | 0.362 | 0 | 1.678 | 2015 | 0 | 2015 | 10683402
1976/05/18 | 07:40:00 | 1976/05/18 07:40 | 1.676 | 0.362 | 0 | 1.676 | 2012 | 0 | 2012 | 10683402
1976/05/18 | 08:00:00 | 1976/05/18 08:00 | 1.674 | 0.362 | 0 | 1.674 | 2010 | 0 | 2010 | 10683402
1976/05/18 | 08:20:00 | 1976/05/18 08:20 | 1.671 | 0.362 | 0 | 1.671 | 2007 | 0 | 2007 | 10683402

## Event 28
Hydrograph info for event 28 for B1H005 in period 19721001 to 20241203
Hydrograph period: 1976/11/04 00:40:00 to 1976/11/17 09:20:00 Date of peak: 1976/11/06 09:20:00 Peak flow: 31.775m³/sec
Date | Time | Date + Time | Observed (m³/sec) | Observed H(m) | Q-Dxi (m³/sec) | Q-Bxi (m³/sec) | Q-Txi (m³) | Q-Dxi (m³) | Q-Bxi (m³) | Cum. Q-Dri (m³)
1976/11/04 | 00:40:00 | 1976/11/04 00:40 | 0.171 | 0.13 | 0.171 | 0 | 0 | 0 | 0 | 0
1976/11/04 | 01:00:00 | 1976/11/04 01:00 | 0.19 | 0.141 | 0.189 | 0.001 | 216 | 216 | 1 | 216
1976/11/04 | 01:20:00 | 1976/11/04 01:20 | 0.209 | 0.151 | 0.207 | 0.002 | 240 | 237 | 2 | 453
1976/11/04 | 01:40:00 | 1976/11/04 01:40 | 0.216 | 0.154 | 0.213 | 0.003 | 257 | 252 | 3 | 705
1976/11/04 | 02:00:00 | 1976/11/04 02:00 | 0.219 | 0.156 | 0.215 | 0.004 | 261 | 256 | 5 | 961
1976/11/04 | 02:20:00 | 1976/11/04 02:20 | 0.223 | 0.158 | 0.217 | 0.006 | 265 | 259 | 6 | 1220
1976/11/04 | 02:40:00 | 1976/11/04 02:40 | 0.226 | 0.16 | 0.219 | 0.007 | 270 | 262 | 7 | 1482
1976/11/04 | 03:00:00 | 1976/11/04 03:00 | 0.23 | 0.162 | 0.222 | 0.008 | 274 | 265 | 9 | 1747
1976/11/04 | 03:20:00 | 1976/11/04 03:20 | 0.233 | 0.163 | 0.224 | 0.009 | 278 | 268 | 10 | 2015
1976/11/04 | 03:40:00 | 1976/11/04 03:40 | 0.237 | 0.165 | 0.227 | 0.01 | 282 | 271 | 11 | 2286
1976/11/04 | 04:00:00 | 1976/11/04 04:00 | 0.241 | 0.167 | 0.23 | 0.011 | 287 | 274 | 13 | 2560
1976/11/04 | 04:20:00 | 1976/11/04 04:20 | 0.246 | 0.17 | 0.234 | 0.012 | 291 | 278 | 14 | 2838
1976/11/04 | 04:40:00 | 1976/11/04 04:40 | 0.256 | 0.174 | 0.243 | 0.013 | 301 | 286 | 15 | 3124
1976/11/04 | 05:00:00 | 1976/11/04 05:00 | 0.265 | 0.179 | 0.25 | 0.015 | 313 | 296 | 17 | 3420
1976/11/04 | 05:20:00 | 1976/11/04 05:20 | 0.275 | 0.183 | 0.259 | 0.016 | 324 | 306 | 18 | 3726
1976/11/04 | 05:40:00 | 1976/11/04 05:40 | 0.284 | 0.188 | 0.267 | 0.017 | 335 | 315 | 20 | 4041
1976/11/04 | 06:00:00 | 1976/11/04 06:00 | 0.294 | 0.192 | 0.275 | 0.019 | 347 | 325 | 22 | 4366
1976/11/04 | 06:20:00 | 1976/11/04 06:20 | 0.303 | 0.197 | 0.283 | 0.02 | 358 | 335 | 23 | 4701
1976/11/04 | 06:40:00 | 1976/11/04 06:40 | 0.313 | 0.202 | 0.291 | 0.022 | 369 | 345 | 25 | 5046
1976/11/04 | 07:00:00 | 1976/11/04 07:00 | 0.317 | 0.204 | 0.294 | 0.023 | 378 | 351 | 27 | 5397
1976/11/04 | 07:20:00 | 1976/11/04 07:20 | 0.322 | 0.206 | 0.298 | 0.024 | 384 | 355 | 28 | 5752
1976/11/04 | 07:40:00 | 1976/11/04 07:40 | 0.326 | 0.208 | 0.3 | 0.026 | 389 | 359 | 30 | 6111
1976/11/04 | 08:00:00 | 1976/11/04 08:00 | 0.35 | 0.213 | 0.322 | 0.028 | 405 | 374 | 32 | 6485
1976/11/04 | 08:20:00 | 1976/11/04 08:20 | 0.376 | 0.218 | 0.347 | 0.029 | 436 | 402 | 34 | 6887
1976/11/04 | 08:40:00 | 1976/11/04 08:40 | 0.402 | 0.224 | 0.371 | 0.031 | 467 | 431 | 36 | 7318
1976/11/04 | 09:00:00 | 1976/11/04 09:00 | 0.428 | 0.229 | 0.395 | 0.033 | 498 | 460 | 38 | 7778
1976/11/04 | 09:20:00 | 1976/11/04 09:20 | 0.454 | 0.235 | 0.419 | 0.035 | 530 | 488 | 41 | 8266
1976/11/04 | 09:40:00 | 1976/11/04 09:40 | 0.48 | 0.24 | 0.443 | 0.037 | 561 | 517 | 43 | 8783
1976/11/04 | 10:00:00 | 1976/11/04 10:00 | 0.507 | 0.245 | 0.468 | 0.039 | 592 | 546 | 46 | 9329
1976/11/04 | 10:20:00 | 1976/11/04 10:20 | 0.645 | 0.263 | 0.603 | 0.042 | 671 | 642 | 49 | 9971
1976/11/04 | 10:40:00 | 1976/11/04 10:40 | 0.831 | 0.284 | 0.785 | 0.046 | 886 | 833 | 53 | 10804
1976/11/04 | 11:00:00 | 1976/11/04 11:00 | 1.012 | 0.3 | 0.962 | 0.05 | 1106 | 1049 | 57 | 11853
1976/11/04 | 11:20:00 | 1976/11/04 11:20 | 1.194 | 0.316 | 1.139 | 0.055 | 1323 | 1261 | 63 | 13114
1976/11/04 | 11:40:00 | 1976/11/04 11:40 | 1.375 | 0.332 | 1.314 | 0.061 | 1541 | 1471 | 70 | 14585
1976/11/04 | 12:00:00 | 1976/11/04 12:00 | 1.556 | 0.348 | 1.488 | 0.068 | 1759 | 1681 | 78 | 16266
1976/11/04 | 12:20:00 | 1976/11/04 12:20 | 1.738 | 0.363 | 1.662 | 0.076 | 1977 | 1890 | 87 | 18156
1976/11/04 | 12:40:00 | 1976/11/04 12:40 | 1.919 | 0.379 | 1.834 | 0.085 | 2194 | 2097 | 97 | 20253
1976/11/04 | 13:00:00 | 1976/11/04 13:00 | 2.101 | 0.395 | 2.006 | 0.095 | 2412 | 2304 | 108 | 22557
1976/11/04 | 13:20:00 | 1976/11/04 13:20 | 2.231 | 0.404 | 2.126 | 0.105 | 2599 | 2479 | 120 | 25036
1976/11/04 | 13:40:00 | 1976/11/04 13:40 | 2.361 | 0.413 | 2.245 | 0.116 | 2755 | 2623 | 133 | 27659
1976/11/04 | 14:00:00 | 1976/11/04 14:00 | 2.49 | 0.422 | 2.362 | 0.128 | 2911 | 2765 | 146 | 30424
1976/11/04 | 14:20:00 | 1976/11/04 14:20 | 2.62 | 0.431 | 2.48 | 0.14 | 3066 | 2906 | 160 | 33330
1976/11/04 | 14:40:00 | 1976/11/04 14:40 | 2.75 | 0.441 | 2.598 | 0.152 | 3222 | 3047 | 175 | 36377
1976/11/04 | 15:00:00 | 1976/11/04 15:00 | 2.88 | 0.45 | 2.714 | 0.166 | 3378 | 3187 | 191 | 39564
1976/11/04 | 15:20:00 | 1976/11/04 15:20 | 3.01 | 0.459 | 2.83 | 0.18 | 3534 | 3327 | 207 | 42891
1976/11/04 | 15:40:00 | 1976/11/04 15:40 | 3.122 | 0.467 | 2.928 | 0.194 | 3688 | 3455 | 224 | 46346
1976/11/04 | 16:00:00 | 1976/11/04 16:00 | 3.162 | 0.469 | 2.953 | 0.209 | 3771 | 3529 | 242 | 49875
1976/11/04 | 16:20:00 | 1976/11/04 16:20 | 3.203 | 0.472 | 2.979 | 0.224 | 3819 | 3560 | 259 | 53435
1976/11/04 | 16:40:00 | 1976/11/04 16:40 | 3.243 | 0.474 | 3.004 | 0.239 | 3868 | 3590 | 277 | 57025
1976/11/04 | 17:00:00 | 1976/11/04 17:00 | 3.283 | 0.477 | 3.029 | 0.254 | 3916 | 3620 | 295 | 60645
1976/11/04 | 17:20:00 | 1976/11/04 17:20 | 3.324 | 0.48 | 3.055 | 0.269 | 3964 | 3651 | 314 | 64296
1976/11/04 | 17:40:00 | 1976/11/04 17:40 | 3.353 | 0.482 | 3.069 | 0.284 | 4009 | 3674 | 332 | 67970
1976/11/04 | 18:00:00 | 1976/11/04 18:00 | 3.37 | 0.483 | 3.07 | 0.3 | 4034 | 3683 | 350 | 71653
1976/11/04 | 18:20:00 | 1976/11/04 18:20 | 3.387 | 0.484 | 3.072 | 0.315 | 4054 | 3685 | 369 | 75338
1976/11/04 | 18:40:00 | 1976/11/04 18:40 | 3.405 | 0.485 | 3.074 | 0.331 | 4075 | 3688 | 387 | 79026
1976/11/04 | 19:00:00 | 1976/11/04 19:00 | 3.422 | 0.486 | 3.076 | 0.346 | 4096 | 3690 | 406 | 82716
1976/11/04 | 19:20:00 | 1976/11/04 19:20 | 3.439 | 0.487 | 3.078 | 0.361 | 4117 | 3692 | 424 | 86408
1976/11/04 | 19:40:00 | 1976/11/04 19:40 | 3.457 | 0.488 | 3.08 | 0.377 | 4138 | 3695 | 443 | 90103
1976/11/04 | 20:00:00 | 1976/11/04 20:00 | 3.493 | 0.491 | 3.101 | 0.392 | 4162 | 3709 | 461 | 93812
1976/11/04 | 20:20:00 | 1976/11/04 20:20 | 3.572 | 0.496 | 3.164 | 0.408 | 4239 | 3759 | 480 | 97571
1976/11/04 | 20:40:00 | 1976/11/04 20:40 | 3.651 | 0.5 | 3.227 | 0.424 | 4334 | 3835 | 499 | 101406
1976/11/04 | 21:00:00 | 1976/11/04 21:00 | 3.731 | 0.506 | 3.291 | 0.44 | 4429 | 3911 | 519 | 105317
1976/11/04 | 21:20:00 | 1976/11/04 21:20 | 3.983 | 0.52 | 3.526 | 0.457 | 4597 | 4090 | 539 | 109407
1976/11/04 | 21:40:00 | 1976/11/04 21:40 | 4.31 | 0.537 | 3.834 | 0.476 | 4976 | 4416 | 560 | 113823
1976/11/04 | 22:00:00 | 1976/11/04 22:00 | 4.637 | 0.555 | 4.141 | 0.496 | 5368 | 4785 | 583 | 118608
1976/11/04 | 22:20:00 | 1976/11/04 22:20 | 4.963 | 0.573 | 4.446 | 0.517 | 5760 | 5152 | 608 | 123760
1976/11/04 | 22:40:00 | 1976/11/04 22:40 | 5.29 | 0.591 | 4.75 | 0.54 | 6152 | 5517 | 635 | 129277
1976/11/04 | 23:00:00 | 1976/11/04 23:00 | 5.617 | 0.609 | 5.052 | 0.565 | 6544 | 5881 | 663 | 135158
1976/11/04 | 23:20:00 | 1976/11/04 23:20 | 5.944 | 0.627 | 5.353 | 0.591 | 6936 | 6243 | 694 | 141401
1976/11/04 | 23:40:00 | 1976/11/04 23:40 | 6.228 | 0.642 | 5.609 | 0.619 | 7323 | 6577 | 726 | 147978
1976/11/05 | 00:00:00 | 1976/11/05 00:00 | 6.341 | 0.648 | 5.694 | 0.647 | 7541 | 6782 | 759 | 154760
1976/11/05 | 00:20:00 | 1976/11/05 00:20 | 6.455 | 0.654 | 5.779 | 0.676 | 7678 | 6884 | 793 | 161644
1976/11/05 | 00:40:00 | 1976/11/05 00:40 | 6.569 | 0.66 | 5.864 | 0.705 | 7814 | 6986 | 828 | 168630
1976/11/05 | 01:00:00 | 1976/11/05 01:00 | 6.682 | 0.666 | 5.948 | 0.734 | 7950 | 7087 | 864 | 175717
1976/11/05 | 01:20:00 | 1976/11/05 01:20 | 6.796 | 0.671 | 6.032 | 0.764 | 8087 | 7188 | 899 | 182905
1976/11/05 | 01:40:00 | 1976/11/05 01:40 | 6.88 | 0.676 | 6.085 | 0.795 | 8220 | 7270 | 936 | 190175
1976/11/05 | 02:00:00 | 1976/11/05 02:00 | 6.846 | 0.674 | 6.021 | 0.825 | 8235 | 7264 | 972 | 197439
1976/11/05 | 02:20:00 | 1976/11/05 02:20 | 6.811 | 0.672 | 5.956 | 0.855 | 8194 | 7186 | 1008 | 204625
1976/11/05 | 02:40:00 | 1976/11/05 02:40 | 6.795 | 0.672 | 5.91 | 0.885 | 8155 | 7120 | 1044 | 211745
1976/11/05 | 03:00:00 | 1976/11/05 03:00 | 6.852 | 0.674 | 5.937 | 0.915 | 8189 | 7109 | 1080 | 218854
1976/11/05 | 03:20:00 | 1976/11/05 03:20 | 6.878 | 0.676 | 5.934 | 0.944 | 8250 | 7123 | 1115 | 225977
1976/11/05 | 03:40:00 | 1976/11/05 03:40 | 6.857 | 0.675 | 5.883 | 0.974 | 8241 | 7090 | 1151 | 233067
1976/11/05 | 04:00:00 | 1976/11/05 04:00 | 6.836 | 0.674 | 5.833 | 1.003 | 8216 | 7029 | 1186 | 240096
1976/11/05 | 04:20:00 | 1976/11/05 04:20 | 6.815 | 0.673 | 5.783 | 1.032 | 8191 | 6969 | 1221 | 247065
1976/11/05 | 04:40:00 | 1976/11/05 04:40 | 6.972 | 0.68 | 5.91 | 1.062 | 8219 | 7016 | 1256 | 254081
1976/11/05 | 05:00:00 | 1976/11/05 05:00 | 7.308 | 0.696 | 6.216 | 1.092 | 8568 | 7276 | 1292 | 261357
1976/11/05 | 05:20:00 | 1976/11/05 05:20 | 7.644 | 0.712 | 6.52 | 1.124 | 8971 | 7641 | 1330 | 268998
1976/11/05 | 05:40:00 | 1976/11/05 05:40 | 7.979 | 0.727 | 6.822 | 1.157 | 9374 | 8005 | 1369 | 277003
1976/11/05 | 06:00:00 | 1976/11/05 06:00 | 8.261 | 0.74 | 7.069 | 1.192 | 9747 | 8334 | 1410 | 285337
1976/11/05 | 06:20:00 | 1976/11/05 06:20 | 8.537 | 0.753 | 7.309 | 1.228 | 10079 | 8626 | 1452 | 293963
1976/11/05 | 06:40:00 | 1976/11/05 06:40 | 8.846 | 0.766 | 7.58 | 1.266 | 10420 | 8933 | 1496 | 302896
1976/11/05 | 07:00:00 | 1976/11/05 07:00 | 9.187 | 0.781 | 7.883 | 1.304 | 10820 | 9278 | 1542 | 312174
1976/11/05 | 07:20:00 | 1976/11/05 07:20 | 9.528 | 0.796 | 8.183 | 1.345 | 11229 | 9640 | 1589 | 321814
1976/11/05 | 07:40:00 | 1976/11/05 07:40 | 9.869 | 0.811 | 8.483 | 1.386 | 11638 | 10000 | 1639 | 331814
1976/11/05 | 08:00:00 | 1976/11/05 08:00 | 10.17 | 0.824 | 8.74 | 1.43 | 12033 | 10334 | 1690 | 342148
1976/11/05 | 08:20:00 | 1976/11/05 08:20 | 10.445 | 0.835 | 8.971 | 1.474 | 12369 | 10627 | 1742 | 352775
1976/11/05 | 08:40:00 | 1976/11/05 08:40 | 10.72 | 0.847 | 9.2 | 1.52 | 12699 | 10903 | 1796 | 363678
1976/11/05 | 09:00:00 | 1976/11/05 09:00 | 10.995 | 0.858 | 9.429 | 1.566 | 13029 | 11178 | 1851 | 374856
1976/11/05 | 09:20:00 | 1976/11/05 09:20 | 11.27 | 0.87 | 9.656 | 1.614 | 13359 | 11451 | 1908 | 386307
1976/11/05 | 09:40:00 | 1976/11/05 09:40 | 11.517 | 0.878 | 9.854 | 1.663 | 13676 | 11706 | 1966 | 398013
1976/11/05 | 10:00:00 | 1976/11/05 10:00 | 11.758 | 0.885 | 10.045 | 1.713 | 13965 | 11940 | 2025 | 409953
1976/11/05 | 10:20:00 | 1976/11/05 10:20 | 11.999 | 0.893 | 10.235 | 1.764 | 14255 | 12168 | 2086 | 422121
1976/11/05 | 10:40:00 | 1976/11/05 10:40 | 12.24 | 0.9 | 10.425 | 1.815 | 14544 | 12396 | 2147 | 434517
1976/11/05 | 11:00:00 | 1976/11/05 11:00 | 12.481 | 0.908 | 10.613 | 1.868 | 14833 | 12622 | 2210 | 447139
1976/11/05 | 11:20:00 | 1976/11/05 11:20 | 12.722 | 0.915 | 10.8 | 1.922 | 15122 | 12848 | 2274 | 459987
1976/11/05 | 11:40:00 | 1976/11/05 11:40 | 12.963 | 0.923 | 10.987 | 1.976 | 15411 | 13072 | 2339 | 473059
1976/11/05 | 12:00:00 | 1976/11/05 12:00 | 13.203 | 0.93 | 11.171 | 2.032 | 15700 | 13295 | 2405 | 486354
1976/11/05 | 12:20:00 | 1976/11/05 12:20 | 13.444 | 0.937 | 11.356 | 2.088 | 15989 | 13516 | 2472 | 499870
1976/11/05 | 12:40:00 | 1976/11/05 12:40 | 13.685 | 0.945 | 11.539 | 2.146 | 16278 | 13737 | 2541 | 513607
1976/11/05 | 13:00:00 | 1976/11/05 13:00 | 13.926 | 0.952 | 11.722 | 2.204 | 16567 | 13957 | 2610 | 527564
1976/11/05 | 13:20:00 | 1976/11/05 13:20 | 14.167 | 0.96 | 11.904 | 2.263 | 16856 | 14175 | 2680 | 541739
1976/11/05 | 13:40:00 | 1976/11/05 13:40 | 14.408 | 0.967 | 12.085 | 2.323 | 17145 | 14393 | 2752 | 556132
1976/11/05 | 14:00:00 | 1976/11/05 14:00 | 14.65 | 0.973 | 12.266 | 2.384 | 17435 | 14610 | 2825 | 570742
1976/11/05 | 14:20:00 | 1976/11/05 14:20 | 14.893 | 0.978 | 12.447 | 2.446 | 17726 | 14827 | 2899 | 585569
1976/11/05 | 14:40:00 | 1976/11/05 14:40 | 15.136 | 0.984 | 12.627 | 2.509 | 18018 | 15044 | 2973 | 600613
1976/11/05 | 15:00:00 | 1976/11/05 15:00 | 15.379 | 0.989 | 12.806 | 2.573 | 18309 | 15260 | 3049 | 615873
1976/11/05 | 15:20:00 | 1976/11/05 15:20 | 15.622 | 0.995 | 12.984 | 2.638 | 18601 | 15474 | 3126 | 631347
1976/11/05 | 15:40:00 | 1976/11/05 15:40 | 15.865 | 1 | 13.162 | 2.703 | 18892 | 15688 | 3204 | 647035
1976/11/05 | 16:00:00 | 1976/11/05 16:00 | 16.108 | 1.005 | 13.338 | 2.77 | 19184 | 15900 | 3284 | 662935
1976/11/05 | 16:20:00 | 1976/11/05 16:20 | 16.351 | 1.011 | 13.514 | 2.837 | 19476 | 16112 | 3364 | 679047
1976/11/05 | 16:40:00 | 1976/11/05 16:40 | 16.594 | 1.016 | 13.689 | 2.905 | 19767 | 16322 | 3445 | 695369
1976/11/05 | 17:00:00 | 1976/11/05 17:00 | 16.837 | 1.022 | 13.863 | 2.974 | 20059 | 16531 | 3527 | 711900
1976/11/05 | 17:20:00 | 1976/11/05 17:20 | 17.102 | 1.027 | 14.058 | 3.044 | 20356 | 16753 | 3611 | 728653
1976/11/05 | 17:40:00 | 1976/11/05 17:40 | 17.4 | 1.033 | 14.285 | 3.115 | 20702 | 17006 | 3695 | 745659
1976/11/05 | 18:00:00 | 1976/11/05 18:00 | 17.699 | 1.039 | 14.512 | 3.187 | 21059 | 17278 | 3781 | 762937
1976/11/05 | 18:20:00 | 1976/11/05 18:20 | 17.997 | 1.044 | 14.736 | 3.261 | 21417 | 17549 | 3869 | 780486
1976/11/05 | 18:40:00 | 1976/11/05 18:40 | 18.295 | 1.05 | 14.96 | 3.335 | 21775 | 17818 | 3957 | 798304
1976/11/05 | 19:00:00 | 1976/11/05 19:00 | 18.593 | 1.056 | 15.182 | 3.411 | 22133 | 18085 | 4047 | 816389
1976/11/05 | 19:20:00 | 1976/11/05 19:20 | 18.892 | 1.062 | 15.405 | 3.487 | 22491 | 18352 | 4139 | 834741
1976/11/05 | 19:40:00 | 1976/11/05 19:40 | 19.19 | 1.067 | 15.625 | 3.565 | 22849 | 18618 | 4231 | 853359
1976/11/05 | 20:00:00 | 1976/11/05 20:00 | 19.488 | 1.073 | 15.844 | 3.644 | 23207 | 18882 | 4325 | 872241
1976/11/05 | 20:20:00 | 1976/11/05 20:20 | 19.786 | 1.079 | 16.062 | 3.724 | 23565 | 19144 | 4421 | 891385
1976/11/05 | 20:40:00 | 1976/11/05 20:40 | 20.008 | 1.083 | 16.203 | 3.805 | 23886 | 19359 | 4517 | 910744
1976/11/05 | 21:00:00 | 1976/11/05 21:00 | 20.21 | 1.086 | 16.324 | 3.886 | 24131 | 19516 | 4615 | 930260
1976/11/05 | 21:20:00 | 1976/11/05 21:20 | 20.412 | 1.09 | 16.444 | 3.968 | 24373 | 19660 | 4713 | 949920
1976/11/05 | 21:40:00 | 1976/11/05 21:40 | 20.615 | 1.094 | 16.564 | 4.051 | 24616 | 19805 | 4812 | 969725
1976/11/05 | 22:00:00 | 1976/11/05 22:00 | 20.817 | 1.097 | 16.683 | 4.134 | 24859 | 19948 | 4911 | 989673
1976/11/05 | 22:20:00 | 1976/11/05 22:20 | 21.019 | 1.101 | 16.801 | 4.218 | 25102 | 20090 | 5012 | 1009763
1976/11/05 | 22:40:00 | 1976/11/05 22:40 | 21.221 | 1.104 | 16.918 | 4.303 | 25344 | 20231 | 5113 | 1029994
1976/11/05 | 23:00:00 | 1976/11/05 23:00 | 21.424 | 1.108 | 17.036 | 4.388 | 25587 | 20373 | 5214 | 1050367
1976/11/05 | 23:20:00 | 1976/11/05 23:20 | 21.75 | 1.113 | 17.276 | 4.474 | 25860 | 20587 | 5317 | 1070954
1976/11/05 | 23:40:00 | 1976/11/05 23:40 | 22.264 | 1.122 | 17.702 | 4.562 | 26408 | 20987 | 5421 | 1091941
1976/11/06 | 00:00:00 | 1976/11/06 00:00 | 22.777 | 1.13 | 18.126 | 4.651 | 27025 | 21497 | 5528 | 1113438
1976/11/06 | 00:20:00 | 1976/11/06 00:20 | 23.291 | 1.139 | 18.548 | 4.743 | 27641 | 22004 | 5637 | 1135442
1976/11/06 | 00:40:00 | 1976/11/06 00:40 | 23.804 | 1.147 | 18.967 | 4.837 | 28257 | 22509 | 5748 | 1157951
1976/11/06 | 01:00:00 | 1976/11/06 01:00 | 24.317 | 1.155 | 19.384 | 4.933 | 28873 | 23010 | 5862 | 1180961
1976/11/06 | 01:20:00 | 1976/11/06 01:20 | 24.818 | 1.163 | 19.786 | 5.032 | 29484 | 23502 | 5979 | 1204463
1976/11/06 | 01:40:00 | 1976/11/06 01:40 | 25.314 | 1.171 | 20.182 | 5.132 | 30079 | 23981 | 6098 | 1228444
1976/11/06 | 02:00:00 | 1976/11/06 02:00 | 25.809 | 1.178 | 20.575 | 5.234 | 30674 | 24454 | 6219 | 1252898
1976/11/06 | 02:20:00 | 1976/11/06 02:20 | 26.304 | 1.186 | 20.966 | 5.338 | 31268 | 24925 | 6343 | 1277823
1976/11/06 | 02:40:00 | 1976/11/06 02:40 | 26.779 | 1.193 | 21.335 | 5.444 | 31860 | 25381 | 6469 | 1303204
1976/11/06 | 03:00:00 | 1976/11/06 03:00 | 27.173 | 1.199 | 21.621 | 5.552 | 32371 | 25774 | 6597 | 1328978
1976/11/06 | 03:20:00 | 1976/11/06 03:20 | 27.566 | 1.204 | 21.905 | 5.661 | 32844 | 26116 | 6727 | 1355094
1976/11/06 | 03:40:00 | 1976/11/06 03:40 | 27.96 | 1.21 | 22.189 | 5.771 | 33316 | 26456 | 6859 | 1381550
1976/11/06 | 04:00:00 | 1976/11/06 04:00 | 28.354 | 1.215 | 22.471 | 5.883 | 33788 | 26796 | 6993 | 1408346
1976/11/06 | 04:20:00 | 1976/11/06 04:20 | 28.747 | 1.221 | 22.75 | 5.997 | 34260 | 27133 | 7128 | 1435479
1976/11/06 | 04:40:00 | 1976/11/06 04:40 | 29.141 | 1.227 | 23.03 | 6.111 | 34733 | 27468 | 7265 | 1462947
1976/11/06 | 05:00:00 | 1976/11/06 05:00 | 29.534 | 1.232 | 23.307 | 6.227 | 35205 | 27802 | 7403 | 1490749
1976/11/06 | 05:20:00 | 1976/11/06 05:20 | 29.928 | 1.238 | 23.583 | 6.345 | 35677 | 28134 | 7543 | 1518883
1976/11/06 | 05:40:00 | 1976/11/06 05:40 | 30.321 | 1.243 | 23.857 | 6.464 | 36149 | 28464 | 7685 | 1547347
1976/11/06 | 06:00:00 | 1976/11/06 06:00 | 30.475 | 1.246 | 23.891 | 6.584 | 36492 | 28649 | 7828 | 1575996
1976/11/06 | 06:20:00 | 1976/11/06 06:20 | 30.603 | 1.247 | 23.9 | 6.703 | 36647 | 28675 | 7972 | 1604671
1976/11/06 | 06:40:00 | 1976/11/06 06:40 | 30.73 | 1.249 | 23.907 | 6.823 | 36800 | 28684 | 8116 | 1633355
1976/11/06 | 07:00:00 | 1976/11/06 07:00 | 30.857 | 1.251 | 23.914 | 6.943 | 36953 | 28693 | 8260 | 1662048
1976/11/06 | 07:20:00 | 1976/11/06 07:20 | 30.985 | 1.252 | 23.922 | 7.063 | 37105 | 28702 | 8403 | 1690750
1976/11/06 | 07:40:00 | 1976/11/06 07:40 | 31.112 | 1.254 | 23.929 | 7.183 | 37258 | 28711 | 8547 | 1719461
1976/11/06 | 08:00:00 | 1976/11/06 08:00 | 31.24 | 1.256 | 23.937 | 7.303 | 37411 | 28720 | 8691 | 1748181
1976/11/06 | 08:20:00 | 1976/11/06 08:20 | 31.367 | 1.258 | 23.944 | 7.423 | 37564 | 28729 | 8835 | 1776910
1976/11/06 | 08:40:00 | 1976/11/06 08:40 | 31.495 | 1.259 | 23.952 | 7.543 | 37717 | 28738 | 8979 | 1805648
1976/11/06 | 09:00:00 | 1976/11/06 09:00 | 31.622 | 1.261 | 23.959 | 7.663 | 37870 | 28747 | 9123 | 1834395
1976/11/06 | 09:20:00 | 1976/11/06 09:20 | 31.749 | 1.263 | 23.966 | 7.783 | 38023 | 28755 | 9267 | 1863150
1976/11/06 | 09:40:00 | 1976/11/06 09:40 | 31.739 | 1.263 | 23.836 | 7.903 | 38110 | 28681 | 9411 | 1863150
1976/11/06 | 10:00:00 | 1976/11/06 10:00 | 31.694 | 1.262 | 23.672 | 8.022 | 38060 | 28505 | 9555 | 1863150
1976/11/06 | 10:20:00 | 1976/11/06 10:20 | 31.65 | 1.261 | 23.51 | 8.14 | 38006 | 28309 | 9697 | 1863150
1976/11/06 | 10:40:00 | 1976/11/06 10:40 | 31.605 | 1.261 | 23.347 | 8.258 | 37953 | 28114 | 9839 | 1863150
1976/11/06 | 11:00:00 | 1976/11/06 11:00 | 31.56 | 1.26 | 23.186 | 8.374 | 37899 | 27920 | 9979 | 1863150
1976/11/06 | 11:20:00 | 1976/11/06 11:20 | 31.515 | 1.26 | 23.025 | 8.49 | 37845 | 27727 | 10118 | 1863150
1976/11/06 | 11:40:00 | 1976/11/06 11:40 | 31.47 | 1.259 | 22.865 | 8.605 | 37791 | 27534 | 10257 | 1863150
1976/11/06 | 12:00:00 | 1976/11/06 12:00 | 31.426 | 1.258 | 22.707 | 8.719 | 37738 | 27343 | 10395 | 1863150
1976/11/06 | 12:20:00 | 1976/11/06 12:20 | 31.337 | 1.257 | 22.504 | 8.833 | 37673 | 27127 | 10531 | 1863150
1976/11/06 | 12:40:00 | 1976/11/06 12:40 | 31.181 | 1.255 | 22.236 | 8.945 | 37511 | 26845 | 10666 | 1863150
1976/11/06 | 13:00:00 | 1976/11/06 13:00 | 31.026 | 1.253 | 21.971 | 9.055 | 37325 | 26524 | 10800 | 1863150
1976/11/06 | 13:20:00 | 1976/11/06 13:20 | 30.871 | 1.251 | 21.706 | 9.165 | 37138 | 26206 | 10932 | 1863150
1976/11/06 | 13:40:00 | 1976/11/06 13:40 | 30.716 | 1.249 | 21.443 | 9.273 | 36952 | 25889 | 11063 | 1863150
1976/11/06 | 14:00:00 | 1976/11/06 14:00 | 30.56 | 1.247 | 21.18 | 9.38 | 36765 | 25574 | 11192 | 1863150
1976/11/06 | 14:20:00 | 1976/11/06 14:20 | 30.405 | 1.245 | 20.92 | 9.485 | 36579 | 25260 | 11319 | 1863150
1976/11/06 | 14:40:00 | 1976/11/06 14:40 | 30.25 | 1.242 | 20.66 | 9.59 | 36393 | 24948 | 11445 | 1863150
1976/11/06 | 15:00:00 | 1976/11/06 15:00 | 30.126 | 1.241 | 20.433 | 9.693 | 36212 | 24656 | 11569 | 1863150
1976/11/06 | 15:20:00 | 1976/11/06 15:20 | 30.076 | 1.24 | 20.281 | 9.795 | 36121 | 24429 | 11692 | 1863150
1976/11/06 | 15:40:00 | 1976/11/06 15:40 | 30.026 | 1.239 | 20.13 | 9.896 | 36062 | 24247 | 11814 | 1863150
1976/11/06 | 16:00:00 | 1976/11/06 16:00 | 29.977 | 1.239 | 19.981 | 9.996 | 36002 | 24066 | 11935 | 1863150
1976/11/06 | 16:20:00 | 1976/11/06 16:20 | 29.927 | 1.238 | 19.831 | 10.096 | 35942 | 23887 | 12056 | 1863150
1976/11/06 | 16:40:00 | 1976/11/06 16:40 | 29.877 | 1.237 | 19.682 | 10.195 | 35882 | 23708 | 12175 | 1863150
1976/11/06 | 17:00:00 | 1976/11/06 17:00 | 29.827 | 1.237 | 19.533 | 10.294 | 35822 | 23529 | 12293 | 1863150
1976/11/06 | 17:20:00 | 1976/11/06 17:20 | 29.777 | 1.236 | 19.386 | 10.391 | 35763 | 23352 | 12411 | 1863150
1976/11/06 | 17:40:00 | 1976/11/06 17:40 | 29.727 | 1.235 | 19.239 | 10.488 | 35703 | 23175 | 12527 | 1863150
1976/11/06 | 18:00:00 | 1976/11/06 18:00 | 29.678 | 1.235 | 19.094 | 10.584 | 35643 | 23000 | 12643 | 1863150
1976/11/06 | 18:20:00 | 1976/11/06 18:20 | 29.635 | 1.234 | 18.956 | 10.679 | 35584 | 22830 | 12758 | 1863150
1976/11/06 | 18:40:00 | 1976/11/06 18:40 | 29.653 | 1.234 | 18.879 | 10.774 | 35573 | 22701 | 12872 | 1863150
1976/11/06 | 19:00:00 | 1976/11/06 19:00 | 29.672 | 1.235 | 18.803 | 10.869 | 35595 | 22609 | 12986 | 1863150
1976/11/06 | 19:20:00 | 1976/11/06 19:20 | 29.69 | 1.235 | 18.727 | 10.963 | 35617 | 22518 | 13099 | 1863150
1976/11/06 | 19:40:00 | 1976/11/06 19:40 | 29.709 | 1.235 | 18.653 | 11.056 | 35639 | 22428 | 13211 | 1863150
1976/11/06 | 20:00:00 | 1976/11/06 20:00 | 29.727 | 1.235 | 18.577 | 11.15 | 35662 | 22338 | 13324 | 1863150
1976/11/06 | 20:20:00 | 1976/11/06 20:20 | 29.746 | 1.236 | 18.503 | 11.243 | 35684 | 22248 | 13435 | 1863150
1976/11/06 | 20:40:00 | 1976/11/06 20:40 | 29.764 | 1.236 | 18.429 | 11.335 | 35706 | 22159 | 13547 | 1863150
1976/11/06 | 21:00:00 | 1976/11/06 21:00 | 29.8 | 1.236 | 18.373 | 11.427 | 35731 | 22081 | 13657 | 1863150
1976/11/06 | 21:20:00 | 1976/11/06 21:20 | 29.873 | 1.237 | 18.354 | 11.519 | 35804 | 22036 | 13768 | 1863150
1976/11/06 | 21:40:00 | 1976/11/06 21:40 | 29.947 | 1.238 | 18.336 | 11.611 | 35892 | 22014 | 13878 | 1863150
1976/11/06 | 22:00:00 | 1976/11/06 22:00 | 30.021 | 1.239 | 18.318 | 11.703 | 35981 | 21992 | 13989 | 1863150
1976/11/06 | 22:20:00 | 1976/11/06 22:20 | 30.095 | 1.24 | 18.3 | 11.795 | 36069 | 21971 | 14099 | 1863150
1976/11/06 | 22:40:00 | 1976/11/06 22:40 | 30.168 | 1.241 | 18.281 | 11.887 | 36158 | 21949 | 14209 | 1863150
1976/11/06 | 23:00:00 | 1976/11/06 23:00 | 30.242 | 1.242 | 18.264 | 11.978 | 36246 | 21927 | 14319 | 1863150
1976/11/06 | 23:20:00 | 1976/11/06 23:20 | 30.316 | 1.243 | 18.246 | 12.07 | 36335 | 21906 | 14429 | 1863150
1976/11/06 | 23:40:00 | 1976/11/06 23:40 | 30.39 | 1.244 | 18.229 | 12.161 | 36423 | 21885 | 14539 | 1863150
1976/11/07 | 00:00:00 | 1976/11/07 00:00 | 30.463 | 1.245 | 18.21 | 12.253 | 36512 | 21864 | 14648 | 1863150
1976/11/07 | 00:20:00 | 1976/11/07 00:20 | 30.485 | 1.246 | 18.141 | 12.344 | 36588 | 21811 | 14758 | 1863150
1976/11/07 | 00:40:00 | 1976/11/07 00:40 | 30.43 | 1.245 | 17.996 | 12.434 | 36549 | 21682 | 14867 | 1863150
1976/11/07 | 01:00:00 | 1976/11/07 01:00 | 30.374 | 1.244 | 17.85 | 12.524 | 36482 | 21507 | 14975 | 1863150
1976/11/07 | 01:20:00 | 1976/11/07 01:20 | 30.318 | 1.243 | 17.705 | 12.613 | 36415 | 21333 | 15082 | 1863150
1976/11/07 | 01:40:00 | 1976/11/07 01:40 | 30.262 | 1.243 | 17.56 | 12.702 | 36348 | 21159 | 15189 | 1863150
1976/11/07 | 02:00:00 | 1976/11/07 02:00 | 30.207 | 1.242 | 17.418 | 12.789 | 36281 | 20987 | 15294 | 1863150
1976/11/07 | 02:20:00 | 1976/11/07 02:20 | 30.151 | 1.241 | 17.275 | 12.876 | 36215 | 20816 | 15399 | 1863150
1976/11/07 | 02:40:00 | 1976/11/07 02:40 | 30.095 | 1.24 | 17.133 | 12.962 | 36148 | 20644 | 15503 | 1863150
1976/11/07 | 03:00:00 | 1976/11/07 03:00 | 30.039 | 1.24 | 16.991 | 13.048 | 36081 | 20474 | 15606 | 1863150
1976/11/07 | 03:20:00 | 1976/11/07 03:20 | 29.984 | 1.239 | 16.851 | 13.133 | 36014 | 20305 | 15708 | 1863150
1976/11/07 | 03:40:00 | 1976/11/07 03:40 | 29.928 | 1.238 | 16.711 | 13.217 | 35947 | 20137 | 15810 | 1863150
1976/11/07 | 04:00:00 | 1976/11/07 04:00 | 29.828 | 1.237 | 16.528 | 13.3 | 35856 | 19943 | 15910 | 1863150
1976/11/07 | 04:20:00 | 1976/11/07 04:20 | 29.723 | 1.235 | 16.34 | 13.383 | 35731 | 19721 | 16010 | 1863150
1976/11/07 | 04:40:00 | 1976/11/07 04:40 | 29.618 | 1.234 | 16.154 | 13.464 | 35605 | 19497 | 16108 | 1863150
1976/11/07 | 05:00:00 | 1976/11/07 05:00 | 29.514 | 1.232 | 15.97 | 13.544 | 35479 | 19274 | 16205 | 1863150
1976/11/07 | 05:20:00 | 1976/11/07 05:20 | 29.409 | 1.231 | 15.785 | 13.624 | 35353 | 19053 | 16301 | 1863150
1976/11/07 | 05:40:00 | 1976/11/07 05:40 | 29.304 | 1.229 | 15.601 | 13.703 | 35228 | 18832 | 16396 | 1863150
1976/11/07 | 06:00:00 | 1976/11/07 06:00 | 29.199 | 1.228 | 15.419 | 13.78 | 35102 | 18612 | 16490 | 1863150
1976/11/07 | 06:20:00 | 1976/11/07 06:20 | 29.094 | 1.226 | 15.237 | 13.857 | 34976 | 18393 | 16583 | 1863150
1976/11/07 | 06:40:00 | 1976/11/07 06:40 | 28.989 | 1.225 | 15.056 | 13.933 | 34850 | 18175 | 16674 | 1863150
1976/11/07 | 07:00:00 | 1976/11/07 07:00 | 28.885 | 1.224 | 14.877 | 14.008 | 34724 | 17960 | 16765 | 1863150
1976/11/07 | 07:20:00 | 1976/11/07 07:20 | 28.78 | 1.222 | 14.698 | 14.082 | 34599 | 17745 | 16854 | 1863150
1976/11/07 | 07:40:00 | 1976/11/07 07:40 | 28.675 | 1.221 | 14.519 | 14.156 | 34473 | 17530 | 16943 | 1863150
1976/11/07 | 08:00:00 | 1976/11/07 08:00 | 28.527 | 1.218 | 14.299 | 14.228 | 34331 | 17291 | 17030 | 1863150
1976/11/07 | 08:20:00 | 1976/11/07 08:20 | 28.35 | 1.216 | 14.051 | 14.299 | 34126 | 17010 | 17116 | 1863150
1976/11/07 | 08:40:00 | 1976/11/07 08:40 | 28.173 | 1.213 | 13.804 | 14.369 | 33914 | 16713 | 17201 | 1863150
1976/11/07 | 09:00:00 | 1976/11/07 09:00 | 27.997 | 1.21 | 13.56 | 14.437 | 33702 | 16418 | 17284 | 1863150
1976/11/07 | 09:20:00 | 1976/11/07 09:20 | 27.82 | 1.208 | 13.315 | 14.505 | 33490 | 16125 | 17365 | 1863150
1976/11/07 | 09:40:00 | 1976/11/07 09:40 | 27.643 | 1.205 | 13.072 | 14.571 | 33278 | 15833 | 17445 | 1863150
1976/11/07 | 10:00:00 | 1976/11/07 10:00 | 27.466 | 1.202 | 12.83 | 14.636 | 33066 | 15542 | 17524 | 1863150
1976/11/07 | 10:20:00 | 1976/11/07 10:20 | 27.289 | 1.2 | 12.59 | 14.699 | 32853 | 15252 | 17601 | 1863150
1976/11/07 | 10:40:00 | 1976/11/07 10:40 | 27.113 | 1.197 | 12.351 | 14.762 | 32641 | 14964 | 17677 | 1863150
1976/11/07 | 11:00:00 | 1976/11/07 11:00 | 26.936 | 1.195 | 12.113 | 14.823 | 32429 | 14678 | 17751 | 1863150
1976/11/07 | 11:20:00 | 1976/11/07 11:20 | 26.759 | 1.192 | 11.876 | 14.883 | 32217 | 14393 | 17824 | 1863150
1976/11/07 | 11:40:00 | 1976/11/07 11:40 | 26.582 | 1.189 | 11.64 | 14.942 | 32005 | 14109 | 17895 | 1863150
1976/11/07 | 12:00:00 | 1976/11/07 12:00 | 26.406 | 1.187 | 11.406 | 15 | 31793 | 13827 | 17965 | 1863150
1976/11/07 | 12:20:00 | 1976/11/07 12:20 | 26.229 | 1.184 | 11.172 | 15.057 | 31581 | 13547 | 18034 | 1863150
1976/11/07 | 12:40:00 | 1976/11/07 12:40 | 26.052 | 1.181 | 10.94 | 15.112 | 31368 | 13267 | 18101 | 1863150
1976/11/07 | 13:00:00 | 1976/11/07 13:00 | 25.875 | 1.179 | 10.709 | 15.166 | 31156 | 12989 | 18167 | 1863150
1976/11/07 | 13:20:00 | 1976/11/07 13:20 | 25.698 | 1.176 | 10.479 | 15.219 | 30944 | 12712 | 18231 | 1863150
1976/11/07 | 13:40:00 | 1976/11/07 13:40 | 25.522 | 1.173 | 10.251 | 15.271 | 30732 | 12438 | 18294 | 1863150
1976/11/07 | 14:00:00 | 1976/11/07 14:00 | 25.345 | 1.171 | 10.023 | 15.322 | 30520 | 12164 | 18356 | 1863150
1976/11/07 | 14:20:00 | 1976/11/07 14:20 | 25.168 | 1.168 | 9.796 | 15.372 | 30308 | 11891 | 18416 | 1863150
1976/11/07 | 14:40:00 | 1976/11/07 14:40 | 24.991 | 1.165 | 9.571 | 15.42 | 30096 | 11620 | 18475 | 1863150
1976/11/07 | 15:00:00 | 1976/11/07 15:00 | 24.815 | 1.163 | 9.347 | 15.468 | 29884 | 11351 | 18533 | 1863150
1976/11/07 | 15:20:00 | 1976/11/07 15:20 | 24.638 | 1.16 | 9.124 | 15.514 | 29671 | 11083 | 18589 | 1863150
1976/11/07 | 15:40:00 | 1976/11/07 15:40 | 24.461 | 1.157 | 8.902 | 15.559 | 29459 | 10815 | 18644 | 1863150
1976/11/07 | 16:00:00 | 1976/11/07 16:00 | 24.284 | 1.155 | 8.681 | 15.603 | 29247 | 10549 | 18698 | 1863150
1976/11/07 | 16:20:00 | 1976/11/07 16:20 | 24.107 | 1.152 | 8.461 | 15.646 | 29035 | 10285 | 18750 | 1863150
1976/11/07 | 16:40:00 | 1976/11/07 16:40 | 23.905 | 1.149 | 8.217 | 15.688 | 28820 | 10007 | 18801 | 1863150
1976/11/07 | 17:00:00 | 1976/11/07 17:00 | 23.599 | 1.144 | 7.871 | 15.728 | 28502 | 9653 | 18850 | 1863150
1976/11/07 | 17:20:00 | 1976/11/07 17:20 | 23.293 | 1.139 | 7.526 | 15.767 | 28135 | 9238 | 18897 | 1863150
1976/11/07 | 17:40:00 | 1976/11/07 17:40 | 22.987 | 1.134 | 7.183 | 15.804 | 27768 | 8826 | 18942 | 1863150
1976/11/07 | 18:00:00 | 1976/11/07 18:00 | 22.681 | 1.129 | 6.842 | 15.839 | 27400 | 8415 | 18986 | 1863150
1976/11/07 | 18:20:00 | 1976/11/07 18:20 | 22.374 | 1.124 | 6.502 | 15.872 | 27033 | 8006 | 19027 | 1863150
1976/11/07 | 18:40:00 | 1976/11/07 18:40 | 22.068 | 1.119 | 6.164 | 15.904 | 26666 | 7599 | 19066 | 1863150
1976/11/07 | 19:00:00 | 1976/11/07 19:00 | 21.762 | 1.114 | 5.828 | 15.934 | 26298 | 7195 | 19103 | 1863150
1976/11/07 | 19:20:00 | 1976/11/07 19:20 | 21.446 | 1.108 | 5.483 | 15.963 | 25930 | 6787 | 19138 | 1863150
1976/11/07 | 19:40:00 | 1976/11/07 19:40 | 21.036 | 1.101 | 5.047 | 15.989 | 25489 | 6318 | 19171 | 1863150
1976/11/07 | 20:00:00 | 1976/11/07 20:00 | 20.625 | 1.094 | 4.612 | 16.013 | 24997 | 5795 | 19201 | 1863150
1976/11/07 | 20:20:00 | 1976/11/07 20:20 | 20.215 | 1.086 | 4.18 | 16.035 | 24504 | 5275 | 19229 | 1863150
1976/11/07 | 20:40:00 | 1976/11/07 20:40 | 19.805 | 1.079 | 3.75 | 16.055 | 24012 | 4758 | 19254 | 1863150
1976/11/07 | 21:00:00 | 1976/11/07 21:00 | 19.454 | 1.073 | 3.381 | 16.073 | 23530 | 4279 | 19277 | 1863150
1976/11/07 | 21:20:00 | 1976/11/07 21:20 | 19.241 | 1.069 | 3.152 | 16.089 | 23217 | 3920 | 19297 | 1863150
1976/11/07 | 21:40:00 | 1976/11/07 21:40 | 19.029 | 1.065 | 2.924 | 16.105 | 22962 | 3646 | 19316 | 1863150
1976/11/07 | 22:00:00 | 1976/11/07 22:00 | 18.816 | 1.061 | 2.697 | 16.119 | 22707 | 3373 | 19334 | 1863150
1976/11/07 | 22:20:00 | 1976/11/07 22:20 | 18.603 | 1.057 | 2.471 | 16.132 | 22451 | 3101 | 19350 | 1863150
1976/11/07 | 22:40:00 | 1976/11/07 22:40 | 18.39 | 1.053 | 2.247 | 16.143 | 22196 | 2831 | 19365 | 1863150
1976/11/07 | 23:00:00 | 1976/11/07 23:00 | 18.178 | 1.048 | 2.024 | 16.154 | 21941 | 2562 | 19379 | 1863150
1976/11/07 | 23:20:00 | 1976/11/07 23:20 | 17.965 | 1.044 | 1.801 | 16.164 | 21686 | 2295 | 19391 | 1863150
1976/11/07 | 23:40:00 | 1976/11/07 23:40 | 17.752 | 1.04 | 1.58 | 16.172 | 21430 | 2029 | 19402 | 1863150
1976/11/08 | 00:00:00 | 1976/11/08 00:00 | 17.552 | 1.036 | 1.372 | 16.18 | 21182 | 1771 | 19411 | 1863150
1976/11/08 | 00:20:00 | 1976/11/08 00:20 | 17.353 | 1.032 | 1.167 | 16.186 | 20943 | 1524 | 19419 | 1863150
1976/11/08 | 00:40:00 | 1976/11/08 00:40 | 17.154 | 1.028 | 0.963 | 16.191 | 20704 | 1278 | 19426 | 1863150
1976/11/08 | 01:00:00 | 1976/11/08 01:00 | 16.955 | 1.024 | 0.759 | 16.196 | 20466 | 1033 | 19432 | 1863150
1976/11/08 | 01:20:00 | 1976/11/08 01:20 | 16.757 | 1.02 | 0.558 | 16.199 | 20227 | 790 | 19437 | 1863150
1976/11/08 | 01:40:00 | 1976/11/08 01:40 | 16.558 | 1.016 | 0.357 | 16.201 | 19989 | 549 | 19440 | 1863150
1976/11/08 | 02:00:00 | 1976/11/08 02:00 | 16.359 | 1.012 | 0.157 | 16.202 | 19750 | 308 | 19442 | 1863150
1976/11/08 | 02:20:00 | 1976/11/08 02:20 | 16.16 | 1.007 | 0 | 16.16 | 19511 | 94 | 19417 | 1863150
1976/11/08 | 02:40:00 | 1976/11/08 02:40 | 15.961 | 1.003 | 0 | 15.961 | 19273 | 0 | 19273 | 1863150
1976/11/08 | 03:00:00 | 1976/11/08 03:00 | 15.762 | 0.999 | 0 | 15.762 | 19034 | 0 | 19034 | 1863150
1976/11/08 | 03:20:00 | 1976/11/08 03:20 | 15.676 | 0.997 | 0 | 15.676 | 18843 | 0 | 18863 | 1863150
1976/11/08 | 03:40:00 | 1976/11/08 03:40 | 15.638 | 0.997 | 0 | 15.638 | 18789 | 0 | 18788 | 1863150
1976/11/08 | 04:00:00 | 1976/11/08 04:00 | 15.601 | 0.996 | 0 | 15.601 | 18744 | 0 | 18743 | 1863150
1976/11/08 | 04:20:00 | 1976/11/08 04:20 | 15.563 | 0.995 | 0 | 15.563 | 18698 | 0 | 18698 | 1863150
1976/11/08 | 04:40:00 | 1976/11/08 04:40 | 15.525 | 0.994 | 0 | 15.525 | 18653 | 0 | 18653 | 1863150
1976/11/08 | 05:00:00 | 1976/11/08 05:00 | 15.488 | 0.993 | 0 | 15.488 | 18608 | 0 | 18608 | 1863150
1976/11/08 | 05:20:00 | 1976/11/08 05:20 | 15.45 | 0.992 | 0 | 15.45 | 18563 | 0 | 18563 | 1863150
1976/11/08 | 05:40:00 | 1976/11/08 05:40 | 15.412 | 0.992 | 0 | 15.412 | 18517 | 0 | 18517 | 1863150
1976/11/08 | 06:00:00 | 1976/11/08 06:00 | 15.375 | 0.991 | 0 | 15.375 | 18472 | 0 | 18472 | 1863150
1976/11/08 | 06:20:00 | 1976/11/08 06:20 | 15.337 | 0.99 | 0 | 15.337 | 18427 | 0 | 18427 | 1863150
1976/11/08 | 06:40:00 | 1976/11/08 06:40 | 15.299 | 0.989 | 0 | 15.299 | 18382 | 0 | 18382 | 1863150
1976/11/08 | 07:00:00 | 1976/11/08 07:00 | 15.355 | 0.99 | 0.056 | 15.299 | 18387 | 34 | 18359 | 1863150
1976/11/08 | 07:20:00 | 1976/11/08 07:20 | 15.42 | 0.992 | 0.12 | 15.3 | 18465 | 106 | 18359 | 1863150
1976/11/08 | 07:40:00 | 1976/11/08 07:40 | 15.486 | 0.993 | 0.186 | 15.3 | 18544 | 184 | 18360 | 1863150
1976/11/08 | 08:00:00 | 1976/11/08 08:00 | 15.551 | 0.995 | 0.25 | 15.301 | 18622 | 261 | 18361 | 1863150
1976/11/08 | 08:20:00 | 1976/11/08 08:20 | 15.617 | 0.996 | 0.314 | 15.303 | 18701 | 338 | 18363 | 1863150
1976/11/08 | 08:40:00 | 1976/11/08 08:40 | 15.683 | 0.998 | 0.378 | 15.305 | 18780 | 416 | 18364 | 1863150
1976/11/08 | 09:00:00 | 1976/11/08 09:00 | 15.748 | 0.999 | 0.441 | 15.307 | 18858 | 492 | 18367 | 1863150
1976/11/08 | 09:20:00 | 1976/11/08 09:20 | 15.802 | 1 | 0.493 | 15.309 | 18930 | 561 | 18369 | 1863150
1976/11/08 | 09:40:00 | 1976/11/08 09:40 | 15.855 | 1.001 | 0.543 | 15.312 | 18994 | 622 | 18372 | 1863150
1976/11/08 | 10:00:00 | 1976/11/08 10:00 | 15.909 | 1.002 | 0.595 | 15.314 | 19058 | 683 | 18376 | 1863150
1976/11/08 | 10:20:00 | 1976/11/08 10:20 | 15.962 | 1.004 | 0.644 | 15.318 | 19123 | 743 | 18379 | 1863150
1976/11/08 | 10:40:00 | 1976/11/08 10:40 | 16.016 | 1.005 | 0.695 | 15.321 | 19187 | 804 | 18383 | 1863150
1976/11/08 | 11:00:00 | 1976/11/08 11:00 | 16.069 | 1.006 | 0.744 | 15.325 | 19251 | 864 | 18387 | 1863150
1976/11/08 | 11:20:00 | 1976/11/08 11:20 | 16.123 | 1.007 | 0.795 | 15.328 | 19315 | 923 | 18392 | 1863150
1976/11/08 | 11:40:00 | 1976/11/08 11:40 | 16.176 | 1.008 | 0.844 | 15.332 | 19380 | 983 | 18396 | 1863150
1976/11/08 | 12:00:00 | 1976/11/08 12:00 | 16.19 | 1.008 | 0.853 | 15.337 | 19437 | 1018 | 18402 | 1863150
1976/11/08 | 12:20:00 | 1976/11/08 12:20 | 16.112 | 1.007 | 0.771 | 15.341 | 19381 | 975 | 18407 | 1863150
1976/11/08 | 12:40:00 | 1976/11/08 12:40 | 16.033 | 1.005 | 0.689 | 15.344 | 19287 | 876 | 18411 | 1863150
1976/11/08 | 13:00:00 | 1976/11/08 13:00 | 15.954 | 1.003 | 0.606 | 15.348 | 19192 | 777 | 18415 | 1863150
1976/11/08 | 13:20:00 | 1976/11/08 13:20 | 15.875 | 1.002 | 0.524 | 15.351 | 19098 | 678 | 18419 | 1863150
1976/11/08 | 13:40:00 | 1976/11/08 13:40 | 15.797 | 1 | 0.444 | 15.353 | 19003 | 581 | 18422 | 1863150
1976/11/08 | 14:00:00 | 1976/11/08 14:00 | 15.718 | 0.998 | 0.363 | 15.355 | 18909 | 484 | 18425 | 1863150
1976/11/08 | 14:20:00 | 1976/11/08 14:20 | 15.639 | 0.997 | 0.282 | 15.357 | 18814 | 387 | 18427 | 1863150
1976/11/08 | 14:40:00 | 1976/11/08 14:40 | 15.56 | 0.995 | 0.202 | 15.358 | 18720 | 291 | 18429 | 1863150
1976/11/08 | 15:00:00 | 1976/11/08 15:00 | 15.482 | 0.993 | 0.123 | 15.359 | 18625 | 195 | 18430 | 1863150
1976/11/08 | 15:20:00 | 1976/11/08 15:20 | 15.403 | 0.991 | 0.044 | 15.359 | 18531 | 100 | 18431 | 1863150
1976/11/08 | 15:40:00 | 1976/11/08 15:40 | 15.323 | 0.99 | 0 | 15.323 | 18436 | 26 | 18409 | 1863150
1976/11/08 | 16:00:00 | 1976/11/08 16:00 | 15.24 | 0.988 | 0 | 15.24 | 18338 | 0 | 18338 | 1863150
1976/11/08 | 16:20:00 | 1976/11/08 16:20 | 15.157 | 0.986 | 0 | 15.157 | 18239 | 0 | 18238 | 1863150
1976/11/08 | 16:40:00 | 1976/11/08 16:40 | 15.074 | 0.984 | 0 | 15.074 | 18139 | 0 | 18139 | 1863150
1976/11/08 | 17:00:00 | 1976/11/08 17:00 | 14.991 | 0.982 | 0 | 14.991 | 18040 | 0 | 18039 | 1863150
1976/11/08 | 17:20:00 | 1976/11/08 17:20 | 14.909 | 0.98 | 0 | 14.909 | 17940 | 0 | 17940 | 1863150
1976/11/08 | 17:40:00 | 1976/11/08 17:40 | 14.826 | 0.978 | 0 | 14.826 | 17840 | 0 | 17841 | 1863150
1976/11/08 | 18:00:00 | 1976/11/08 18:00 | 14.743 | 0.976 | 0 | 14.743 | 17741 | 0 | 17741 | 1863150
1976/11/08 | 18:20:00 | 1976/11/08 18:20 | 14.662 | 0.974 | 0 | 14.662 | 17641 | 0 | 17643 | 1863150
1976/11/08 | 18:40:00 | 1976/11/08 18:40 | 14.605 | 0.972 | 0 | 14.605 | 17561 | 0 | 17560 | 1863150
1976/11/08 | 19:00:00 | 1976/11/08 19:00 | 14.549 | 0.971 | 0 | 14.549 | 17492 | 0 | 17492 | 1863150
1976/11/08 | 19:20:00 | 1976/11/08 19:20 | 14.492 | 0.97 | 0 | 14.492 | 17424 | 0 | 17425 | 1863150
1976/11/08 | 19:40:00 | 1976/11/08 19:40 | 14.435 | 0.968 | 0 | 14.435 | 17356 | 0 | 17356 | 1863150
1976/11/08 | 20:00:00 | 1976/11/08 20:00 | 14.378 | 0.967 | 0 | 14.378 | 17288 | 0 | 17288 | 1863150
1976/11/08 | 20:20:00 | 1976/11/08 20:20 | 14.322 | 0.965 | 0 | 14.322 | 17220 | 0 | 17220 | 1863150
1976/11/08 | 20:40:00 | 1976/11/08 20:40 | 14.265 | 0.964 | 0 | 14.265 | 17152 | 0 | 17152 | 1863150
1976/11/08 | 21:00:00 | 1976/11/08 21:00 | 14.165 | 0.961 | 0 | 14.165 | 17076 | 0 | 17058 | 1863150
1976/11/08 | 21:20:00 | 1976/11/08 21:20 | 13.964 | 0.956 | 0 | 13.964 | 16877 | 0 | 16877 | 1863150
1976/11/08 | 21:40:00 | 1976/11/08 21:40 | 13.762 | 0.95 | 0 | 13.762 | 16636 | 0 | 16636 | 1863150
1976/11/08 | 22:00:00 | 1976/11/08 22:00 | 13.561 | 0.944 | 0 | 13.561 | 16394 | 0 | 16394 | 1863150
1976/11/08 | 22:20:00 | 1976/11/08 22:20 | 13.36 | 0.938 | 0 | 13.36 | 16153 | 0 | 16153 | 1863150
1976/11/08 | 22:40:00 | 1976/11/08 22:40 | 13.159 | 0.933 | 0 | 13.159 | 15911 | 0 | 15911 | 1863150
1976/11/08 | 23:00:00 | 1976/11/08 23:00 | 12.958 | 0.927 | 0 | 12.958 | 15670 | 0 | 15670 | 1863150
1976/11/08 | 23:20:00 | 1976/11/08 23:20 | 12.757 | 0.921 | 0 | 12.757 | 15429 | 0 | 15429 | 1863150
1976/11/08 | 23:40:00 | 1976/11/08 23:40 | 12.555 | 0.915 | 0 | 12.555 | 15187 | 0 | 15187 | 1863150
1976/11/09 | 00:00:00 | 1976/11/09 00:00 | 12.354 | 0.91 | 0 | 12.354 | 14946 | 0 | 14945 | 1863150
1976/11/09 | 00:20:00 | 1976/11/09 00:20 | 12.153 | 0.904 | 0 | 12.153 | 14704 | 0 | 14704 | 1863150
1976/11/09 | 00:40:00 | 1976/11/09 00:40 | 12.237 | 0.906 | 0.084 | 12.153 | 14548 | 50 | 14584 | 1863150
1976/11/09 | 01:00:00 | 1976/11/09 01:00 | 12.605 | 0.917 | 0.45 | 12.155 | 14905 | 321 | 14585 | 1863150
1976/11/09 | 01:20:00 | 1976/11/09 01:20 | 12.974 | 0.928 | 0.816 | 12.158 | 15348 | 760 | 14587 | 1863150
1976/11/09 | 01:40:00 | 1976/11/09 01:40 | 13.343 | 0.939 | 1.18 | 12.163 | 15790 | 1198 | 14592 | 1863150
1976/11/09 | 02:00:00 | 1976/11/09 02:00 | 13.711 | 0.95 | 1.541 | 12.17 | 16232 | 1633 | 14599 | 1863150
1976/11/09 | 02:20:00 | 1976/11/09 02:20 | 13.858 | 0.954 | 1.68 | 12.178 | 16581 | 1933 | 14608 | 1863150
1976/11/09 | 02:40:00 | 1976/11/09 02:40 | 13.909 | 0.955 | 1.723 | 12.186 | 16660 | 2042 | 14618 | 1863150
1976/11/09 | 03:00:00 | 1976/11/09 03:00 | 13.96 | 0.956 | 1.765 | 12.195 | 16721 | 2093 | 14629 | 1863150
1976/11/09 | 03:20:00 | 1976/11/09 03:20 | 14.01 | 0.958 | 1.806 | 12.204 | 16782 | 2143 | 14639 | 1863150
1976/11/09 | 03:40:00 | 1976/11/09 03:40 | 14.061 | 0.959 | 1.848 | 12.213 | 16843 | 2192 | 14650 | 1863150
1976/11/09 | 04:00:00 | 1976/11/09 04:00 | 14.112 | 0.96 | 1.89 | 12.222 | 16904 | 2243 | 14661 | 1863150
1976/11/09 | 04:20:00 | 1976/11/09 04:20 | 14.119 | 0.96 | 1.887 | 12.232 | 16955 | 2266 | 14673 | 1863150
1976/11/09 | 04:40:00 | 1976/11/09 04:40 | 14.06 | 0.959 | 1.819 | 12.241 | 16908 | 2224 | 14684 | 1863150
1976/11/09 | 05:00:00 | 1976/11/09 05:00 | 14.001 | 0.957 | 1.751 | 12.25 | 16837 | 2142 | 14695 | 1863150
1976/11/09 | 05:20:00 | 1976/11/09 05:20 | 13.942 | 0.956 | 1.683 | 12.259 | 16766 | 2061 | 14705 | 1863150
1976/11/09 | 05:40:00 | 1976/11/09 05:40 | 13.883 | 0.954 | 1.616 | 12.267 | 16695 | 1980 | 14715 | 1863150
1976/11/09 | 06:00:00 | 1976/11/09 06:00 | 13.824 | 0.953 | 1.549 | 12.275 | 16624 | 1899 | 14725 | 1863150
1976/11/09 | 06:20:00 | 1976/11/09 06:20 | 13.765 | 0.952 | 1.483 | 12.282 | 16553 | 1819 | 14734 | 1863150
1976/11/09 | 06:40:00 | 1976/11/09 06:40 | 13.706 | 0.95 | 1.416 | 12.29 | 16482 | 1739 | 14743 | 1863150
1976/11/09 | 07:00:00 | 1976/11/09 07:00 | 13.646 | 0.949 | 1.349 | 12.297 | 16412 | 1659 | 14752 | 1863150
1976/11/09 | 07:20:00 | 1976/11/09 07:20 | 13.586 | 0.947 | 1.283 | 12.303 | 16340 | 1579 | 14760 | 1863150
1976/11/09 | 07:40:00 | 1976/11/09 07:40 | 13.526 | 0.945 | 1.216 | 12.31 | 16267 | 1500 | 14768 | 1863150
1976/11/09 | 08:00:00 | 1976/11/09 08:00 | 13.466 | 0.944 | 1.151 | 12.315 | 16195 | 1420 | 14775 | 1863150
1976/11/09 | 08:20:00 | 1976/11/09 08:20 | 13.405 | 0.942 | 1.084 | 12.321 | 16123 | 1341 | 14782 | 1863150
1976/11/09 | 08:40:00 | 1976/11/09 08:40 | 13.345 | 0.94 | 1.019 | 12.326 | 16050 | 1262 | 14788 | 1863150
1976/11/09 | 09:00:00 | 1976/11/09 09:00 | 13.285 | 0.939 | 0.954 | 12.331 | 15978 | 1183 | 14795 | 1863150
1976/11/09 | 09:20:00 | 1976/11/09 09:20 | 13.225 | 0.937 | 0.889 | 12.336 | 15906 | 1106 | 14800 | 1863150
1976/11/09 | 09:40:00 | 1976/11/09 09:40 | 13.164 | 0.936 | 0.824 | 12.34 | 15833 | 1028 | 14806 | 1863150
1976/11/09 | 10:00:00 | 1976/11/09 10:00 | 13.104 | 0.934 | 0.76 | 12.344 | 15761 | 950 | 14811 | 1863150
1976/11/09 | 10:20:00 | 1976/11/09 10:20 | 13.044 | 0.932 | 0.696 | 12.348 | 15689 | 874 | 14815 | 1863150
1976/11/09 | 10:40:00 | 1976/11/09 10:40 | 12.984 | 0.931 | 0.633 | 12.351 | 15617 | 797 | 14819 | 1863150
1976/11/09 | 11:00:00 | 1976/11/09 11:00 | 12.923 | 0.929 | 0.569 | 12.354 | 15544 | 721 | 14823 | 1863150
1976/11/09 | 11:20:00 | 1976/11/09 11:20 | 12.86 | 0.927 | 0.503 | 12.357 | 15470 | 643 | 14827 | 1863150
1976/11/09 | 11:40:00 | 1976/11/09 11:40 | 12.797 | 0.925 | 0.438 | 12.359 | 15395 | 565 | 14830 | 1863150
1976/11/09 | 12:00:00 | 1976/11/09 12:00 | 12.734 | 0.923 | 0.373 | 12.361 | 15319 | 486 | 14832 | 1863150
1976/11/09 | 12:20:00 | 1976/11/09 12:20 | 12.671 | 0.921 | 0.308 | 12.363 | 15243 | 408 | 14835 | 1863150
1976/11/09 | 12:40:00 | 1976/11/09 12:40 | 12.608 | 0.919 | 0.244 | 12.364 | 15167 | 331 | 14836 | 1863150
1976/11/09 | 13:00:00 | 1976/11/09 13:00 | 12.545 | 0.917 | 0.18 | 12.365 | 15092 | 254 | 14838 | 1863150
1976/11/09 | 13:20:00 | 1976/11/09 13:20 | 12.482 | 0.915 | 0.116 | 12.366 | 15016 | 177 | 14839 | 1863150
1976/11/09 | 13:40:00 | 1976/11/09 13:40 | 12.419 | 0.913 | 0.052 | 12.367 | 14940 | 101 | 14840 | 1863150
1976/11/09 | 14:00:00 | 1976/11/09 14:00 | 12.355 | 0.911 | 0 | 12.355 | 14864 | 31 | 14833 | 1863150
1976/11/09 | 14:20:00 | 1976/11/09 14:20 | 12.292 | 0.909 | 0 | 12.292 | 14789 | 0 | 14788 | 1863150
1976/11/09 | 14:40:00 | 1976/11/09 14:40 | 12.229 | 0.907 | 0 | 12.229 | 14713 | 0 | 14713 | 1863150
1976/11/09 | 15:00:00 | 1976/11/09 15:00 | 12.166 | 0.905 | 0 | 12.166 | 14637 | 0 | 14637 | 1863150
1976/11/09 | 15:20:00 | 1976/11/09 15:20 | 12.103 | 0.903 | 0 | 12.103 | 14561 | 0 | 14561 | 1863150
1976/11/09 | 15:40:00 | 1976/11/09 15:40 | 12.028 | 0.9 | 0 | 12.028 | 14484 | 0 | 14479 | 1863150
1976/11/09 | 16:00:00 | 1976/11/09 16:00 | 11.907 | 0.895 | 0 | 11.907 | 14361 | 0 | 14361 | 1863150
1976/11/09 | 16:20:00 | 1976/11/09 16:20 | 11.786 | 0.89 | 0 | 11.786 | 14216 | 0 | 14216 | 1863150
1976/11/09 | 16:40:00 | 1976/11/09 16:40 | 11.665 | 0.885 | 0 | 11.665 | 14071 | 0 | 14071 | 1863150
1976/11/09 | 17:00:00 | 1976/11/09 17:00 | 11.544 | 0.88 | 0 | 11.544 | 13925 | 0 | 13925 | 1863150
1976/11/09 | 17:20:00 | 1976/11/09 17:20 | 11.423 | 0.875 | 0 | 11.423 | 13780 | 0 | 13780 | 1863150
1976/11/09 | 17:40:00 | 1976/11/09 17:40 | 11.302 | 0.87 | 0 | 11.302 | 13635 | 0 | 13635 | 1863150
1976/11/09 | 18:00:00 | 1976/11/09 18:00 | 11.181 | 0.866 | 0 | 11.181 | 13490 | 0 | 13490 | 1863150
1976/11/09 | 18:20:00 | 1976/11/09 18:20 | 11.06 | 0.861 | 0 | 11.06 | 13344 | 0 | 13345 | 1863150
1976/11/09 | 18:40:00 | 1976/11/09 18:40 | 10.939 | 0.856 | 0 | 10.939 | 13199 | 0 | 13199 | 1863150
1976/11/09 | 19:00:00 | 1976/11/09 19:00 | 10.818 | 0.851 | 0 | 10.818 | 13054 | 0 | 13054 | 1863150
1976/11/09 | 19:20:00 | 1976/11/09 19:20 | 10.696 | 0.846 | 0 | 10.696 | 12908 | 0 | 12908 | 1863150
1976/11/09 | 19:40:00 | 1976/11/09 19:40 | 10.575 | 0.841 | 0 | 10.575 | 12763 | 0 | 12763 | 1863150
1976/11/09 | 20:00:00 | 1976/11/09 20:00 | 10.459 | 0.836 | 0 | 10.459 | 12619 | 0 | 12620 | 1863150
1976/11/09 | 20:20:00 | 1976/11/09 20:20 | 10.345 | 0.831 | 0 | 10.345 | 12483 | 0 | 12482 | 1863150
1976/11/09 | 20:40:00 | 1976/11/09 20:40 | 10.232 | 0.826 | 0 | 10.232 | 12346 | 0 | 12346 | 1863150
1976/11/09 | 21:00:00 | 1976/11/09 21:00 | 10.118 | 0.822 | 0 | 10.118 | 12210 | 0 | 12210 | 1863150
1976/11/09 | 21:20:00 | 1976/11/09 21:20 | 10.005 | 0.817 | 0 | 10.005 | 12074 | 0 | 12074 | 1863150
1976/11/09 | 21:40:00 | 1976/11/09 21:40 | 9.891 | 0.812 | 0 | 9.891 | 11938 | 0 | 11938 | 1863150
1976/11/09 | 22:00:00 | 1976/11/09 22:00 | 9.778 | 0.807 | 0 | 9.778 | 11802 | 0 | 11801 | 1863150
1976/11/09 | 22:20:00 | 1976/11/09 22:20 | 9.664 | 0.802 | 0 | 9.664 | 11665 | 0 | 11665 | 1863150
1976/11/09 | 22:40:00 | 1976/11/09 22:40 | 9.551 | 0.797 | 0 | 9.551 | 11529 | 0 | 11529 | 1863150
1976/11/09 | 23:00:00 | 1976/11/09 23:00 | 9.447 | 0.793 | 0 | 9.447 | 11398 | 0 | 11399 | 1863150
1976/11/09 | 23:20:00 | 1976/11/09 23:20 | 9.343 | 0.788 | 0 | 9.343 | 11274 | 0 | 11274 | 1863150
1976/11/09 | 23:40:00 | 1976/11/09 23:40 | 9.24 | 0.784 | 0 | 9.24 | 11150 | 0 | 11150 | 1863150
1976/11/10 | 00:00:00 | 1976/11/10 00:00 | 9.137 | 0.779 | 0 | 9.137 | 11026 | 0 | 11026 | 1863150
1976/11/10 | 00:20:00 | 1976/11/10 00:20 | 9.034 | 0.775 | 0 | 9.034 | 10902 | 0 | 10903 | 1863150
1976/11/10 | 00:40:00 | 1976/11/10 00:40 | 8.894 | 0.769 | 0 | 8.894 | 10761 | 0 | 10757 | 1863150
1976/11/10 | 01:00:00 | 1976/11/10 01:00 | 8.745 | 0.762 | 0 | 8.745 | 10584 | 0 | 10583 | 1863150
1976/11/10 | 01:20:00 | 1976/11/10 01:20 | 8.597 | 0.755 | 0 | 8.597 | 10405 | 0 | 10405 | 1863150
1976/11/10 | 01:40:00 | 1976/11/10 01:40 | 8.448 | 0.749 | 0 | 8.448 | 10227 | 0 | 10227 | 1863150
1976/11/10 | 02:00:00 | 1976/11/10 02:00 | 8.299 | 0.742 | 0 | 8.299 | 10049 | 0 | 10048 | 1863150
1976/11/10 | 02:20:00 | 1976/11/10 02:20 | 8.18 | 0.737 | 0 | 8.18 | 9872 | 0 | 9887 | 1863150
1976/11/10 | 02:40:00 | 1976/11/10 02:40 | 8.319 | 0.743 | 0.139 | 8.18 | 9899 | 83 | 9816 | 1863150
1976/11/10 | 03:00:00 | 1976/11/10 03:00 | 8.459 | 0.749 | 0.278 | 8.181 | 10067 | 250 | 9817 | 1863150
1976/11/10 | 03:20:00 | 1976/11/10 03:20 | 8.598 | 0.755 | 0.415 | 8.183 | 10234 | 415 | 9819 | 1863150
1976/11/10 | 03:40:00 | 1976/11/10 03:40 | 8.738 | 0.762 | 0.552 | 8.186 | 10402 | 580 | 9821 | 1863150
1976/11/10 | 04:00:00 | 1976/11/10 04:00 | 8.877 | 0.768 | 0.688 | 8.189 | 10569 | 744 | 9825 | 1863150
1976/11/10 | 04:20:00 | 1976/11/10 04:20 | 8.926 | 0.77 | 0.734 | 8.192 | 10682 | 853 | 9829 | 1863150
1976/11/10 | 04:40:00 | 1976/11/10 04:40 | 8.974 | 0.772 | 0.778 | 8.196 | 10740 | 907 | 9833 | 1863150
1976/11/10 | 05:00:00 | 1976/11/10 05:00 | 9.023 | 0.774 | 0.823 | 8.2 | 10798 | 961 | 9838 | 1863150
1976/11/10 | 05:20:00 | 1976/11/10 05:20 | 9.071 | 0.777 | 0.867 | 8.204 | 10857 | 1014 | 9843 | 1863150
1976/11/10 | 05:40:00 | 1976/11/10 05:40 | 9.07 | 0.777 | 0.861 | 8.209 | 10891 | 1037 | 9848 | 1863150
1976/11/10 | 06:00:00 | 1976/11/10 06:00 | 9.057 | 0.776 | 0.844 | 8.213 | 10877 | 1023 | 9853 | 1863150
1976/11/10 | 06:20:00 | 1976/11/10 06:20 | 9.044 | 0.775 | 0.827 | 8.217 | 10861 | 1003 | 9858 | 1863150
1976/11/10 | 06:40:00 | 1976/11/10 06:40 | 9.03 | 0.775 | 0.809 | 8.221 | 10844 | 981 | 9863 | 1863150
1976/11/10 | 07:00:00 | 1976/11/10 07:00 | 9.017 | 0.774 | 0.792 | 8.225 | 10828 | 960 | 9868 | 1863150
1976/11/10 | 07:20:00 | 1976/11/10 07:20 | 8.904 | 0.769 | 0.675 | 8.229 | 10770 | 880 | 9872 | 1863150
1976/11/10 | 07:40:00 | 1976/11/10 07:40 | 8.747 | 0.762 | 0.515 | 8.232 | 10591 | 714 | 9876 | 1863150
1976/11/10 | 08:00:00 | 1976/11/10 08:00 | 8.591 | 0.755 | 0.357 | 8.234 | 10403 | 523 | 9880 | 1863150
1976/11/10 | 08:20:00 | 1976/11/10 08:20 | 8.435 | 0.748 | 0.2 | 8.235 | 10216 | 334 | 9882 | 1863150
1976/11/10 | 08:40:00 | 1976/11/10 08:40 | 8.279 | 0.74 | 0.043 | 8.236 | 10028 | 146 | 9883 | 1863150
1976/11/10 | 09:00:00 | 1976/11/10 09:00 | 8.123 | 0.733 | 0 | 8.123 | 9841 | 26 | 9815 | 1863150
1976/11/10 | 09:20:00 | 1976/11/10 09:20 | 7.966 | 0.726 | 0 | 7.966 | 9653 | 0 | 9653 | 1863150
1976/11/10 | 09:40:00 | 1976/11/10 09:40 | 7.81 | 0.719 | 0 | 7.81 | 9466 | 0 | 9466 | 1863150
1976/11/10 | 10:00:00 | 1976/11/10 10:00 | 7.654 | 0.712 | 0 | 7.654 | 9279 | 0 | 9278 | 1863150
1976/11/10 | 10:20:00 | 1976/11/10 10:20 | 7.498 | 0.705 | 0 | 7.498 | 9091 | 0 | 9091 | 1863150
1976/11/10 | 10:40:00 | 1976/11/10 10:40 | 7.342 | 0.698 | 0 | 7.342 | 8904 | 0 | 8904 | 1863150
1976/11/10 | 11:00:00 | 1976/11/10 11:00 | 7.218 | 0.692 | 0 | 7.218 | 8734 | 0 | 8736 | 1863150
1976/11/10 | 11:20:00 | 1976/11/10 11:20 | 7.098 | 0.686 | 0 | 7.098 | 8590 | 0 | 8590 | 1863150
1976/11/10 | 11:40:00 | 1976/11/10 11:40 | 6.978 | 0.68 | 0 | 6.978 | 8446 | 0 | 8446 | 1863150
1976/11/10 | 12:00:00 | 1976/11/10 12:00 | 6.858 | 0.674 | 0 | 6.858 | 8302 | 0 | 8302 | 1863150
1976/11/10 | 12:20:00 | 1976/11/10 12:20 | 6.738 | 0.668 | 0 | 6.738 | 8157 | 0 | 8158 | 1863150
1976/11/10 | 12:40:00 | 1976/11/10 12:40 | 6.618 | 0.662 | 0 | 6.618 | 8013 | 0 | 8014 | 1863150
1976/11/10 | 13:00:00 | 1976/11/10 13:00 | 6.498 | 0.656 | 0 | 6.498 | 7869 | 0 | 7870 | 1863150
1976/11/10 | 13:20:00 | 1976/11/10 13:20 | 6.378 | 0.65 | 0 | 6.378 | 7725 | 0 | 7726 | 1863150
1976/11/10 | 13:40:00 | 1976/11/10 13:40 | 6.258 | 0.644 | 0 | 6.258 | 7581 | 0 | 7582 | 1863150
1976/11/10 | 14:00:00 | 1976/11/10 14:00 | 6.138 | 0.638 | 0 | 6.138 | 7437 | 0 | 7438 | 1863150
1976/11/10 | 14:20:00 | 1976/11/10 14:20 | 6.035 | 0.632 | 0 | 6.035 | 7297 | 0 | 7304 | 1863150
1976/11/10 | 14:40:00 | 1976/11/10 14:40 | 5.958 | 0.629 | 0 | 5.958 | 7196 | 0 | 7196 | 1863150
1976/11/10 | 15:00:00 | 1976/11/10 15:00 | 6.037 | 0.633 | 0.079 | 5.958 | 7160 | 47 | 7150 | 1863150
1976/11/10 | 15:20:00 | 1976/11/10 15:20 | 6.219 | 0.642 | 0.26 | 5.959 | 7353 | 203 | 7150 | 1863150
1976/11/10 | 15:40:00 | 1976/11/10 15:40 | 6.401 | 0.651 | 0.44 | 5.961 | 7572 | 420 | 7152 | 1863150
1976/11/10 | 16:00:00 | 1976/11/10 16:00 | 6.583 | 0.66 | 0.62 | 5.963 | 7790 | 636 | 7155 | 1863150
1976/11/10 | 16:20:00 | 1976/11/10 16:20 | 6.765 | 0.669 | 0.798 | 5.967 | 8008 | 851 | 7158 | 1863150
1976/11/10 | 16:40:00 | 1976/11/10 16:40 | 6.947 | 0.679 | 0.976 | 5.971 | 8227 | 1064 | 7163 | 1863150
1976/11/10 | 17:00:00 | 1976/11/10 17:00 | 7.095 | 0.686 | 1.118 | 5.977 | 8439 | 1256 | 7169 | 1863150
1976/11/10 | 17:20:00 | 1976/11/10 17:20 | 7.165 | 0.689 | 1.183 | 5.982 | 8556 | 1380 | 7176 | 1863150
1976/11/10 | 17:40:00 | 1976/11/10 17:40 | 7.235 | 0.693 | 1.246 | 5.989 | 8640 | 1457 | 7183 | 1863150
1976/11/10 | 18:00:00 | 1976/11/10 18:00 | 7.306 | 0.696 | 1.311 | 5.995 | 8725 | 1534 | 7190 | 1863150
1976/11/10 | 18:20:00 | 1976/11/10 18:20 | 7.376 | 0.699 | 1.374 | 6.002 | 8809 | 1611 | 7198 | 1863150
1976/11/10 | 18:40:00 | 1976/11/10 18:40 | 7.421 | 0.701 | 1.412 | 6.009 | 8890 | 1672 | 7206 | 1863150
1976/11/10 | 19:00:00 | 1976/11/10 19:00 | 7.363 | 0.699 | 1.347 | 6.016 | 8870 | 1656 | 7215 | 1863150
1976/11/10 | 19:20:00 | 1976/11/10 19:20 | 7.306 | 0.696 | 1.284 | 6.022 | 8802 | 1579 | 7223 | 1863150
1976/11/10 | 19:40:00 | 1976/11/10 19:40 | 7.249 | 0.693 | 1.221 | 6.028 | 8733 | 1503 | 7230 | 1863150
1976/11/10 | 20:00:00 | 1976/11/10 20:00 | 7.192 | 0.691 | 1.158 | 6.034 | 8665 | 1427 | 7238 | 1863150
1976/11/10 | 20:20:00 | 1976/11/10 20:20 | 7.112 | 0.687 | 1.072 | 6.04 | 8591 | 1338 | 7245 | 1863150
1976/11/10 | 20:40:00 | 1976/11/10 20:40 | 6.997 | 0.681 | 0.952 | 6.045 | 8465 | 1214 | 7251 | 1863150
1976/11/10 | 21:00:00 | 1976/11/10 21:00 | 6.882 | 0.675 | 0.832 | 6.05 | 8327 | 1071 | 7257 | 1863150
1976/11/10 | 21:20:00 | 1976/11/10 21:20 | 6.767 | 0.669 | 0.714 | 6.053 | 8189 | 928 | 7262 | 1863150
1976/11/10 | 21:40:00 | 1976/11/10 21:40 | 6.652 | 0.663 | 0.595 | 6.057 | 8051 | 785 | 7266 | 1863150
1976/11/10 | 22:00:00 | 1976/11/10 22:00 | 6.537 | 0.658 | 0.478 | 6.059 | 7913 | 644 | 7270 | 1863150
1976/11/10 | 22:20:00 | 1976/11/10 22:20 | 6.422 | 0.652 | 0.36 | 6.062 | 7775 | 503 | 7273 | 1863150
1976/11/10 | 22:40:00 | 1976/11/10 22:40 | 6.307 | 0.646 | 0.244 | 6.063 | 7637 | 363 | 7275 | 1863150
1976/11/10 | 23:00:00 | 1976/11/10 23:00 | 6.192 | 0.64 | 0.128 | 6.064 | 7499 | 223 | 7276 | 1863150
1976/11/10 | 23:20:00 | 1976/11/10 23:20 | 6.077 | 0.634 | 0.013 | 6.064 | 7361 | 84 | 7277 | 1863150
1976/11/10 | 23:40:00 | 1976/11/10 23:40 | 5.962 | 0.629 | 0 | 5.962 | 7223 | 8 | 7216 | 1863150
1976/11/11 | 00:00:00 | 1976/11/11 00:00 | 5.847 | 0.623 | 0 | 5.847 | 7085 | 0 | 7085 | 1863150
1976/11/11 | 00:20:00 | 1976/11/11 00:20 | 5.732 | 0.617 | 0 | 5.732 | 6947 | 0 | 6947 | 1863150
1976/11/11 | 00:40:00 | 1976/11/11 00:40 | 5.636 | 0.612 | 0 | 5.636 | 6815 | 0 | 6821 | 1863150
1976/11/11 | 01:00:00 | 1976/11/11 01:00 | 5.56 | 0.608 | 0 | 5.56 | 6718 | 0 | 6718 | 1863150
1976/11/11 | 01:20:00 | 1976/11/11 01:20 | 5.484 | 0.604 | 0 | 5.484 | 6627 | 0 | 6626 | 1863150
1976/11/11 | 01:40:00 | 1976/11/11 01:40 | 5.408 | 0.6 | 0 | 5.408 | 6535 | 0 | 6535 | 1863150
1976/11/11 | 02:00:00 | 1976/11/11 02:00 | 5.332 | 0.595 | 0 | 5.332 | 6444 | 0 | 6444 | 1863150
1976/11/11 | 02:20:00 | 1976/11/11 02:20 | 5.256 | 0.591 | 0 | 5.256 | 6353 | 0 | 6353 | 1863150
1976/11/11 | 02:40:00 | 1976/11/11 02:40 | 5.18 | 0.587 | 0 | 5.18 | 6261 | 0 | 6262 | 1863150
1976/11/11 | 03:00:00 | 1976/11/11 03:00 | 5.104 | 0.583 | 0 | 5.104 | 6170 | 0 | 6170 | 1863150
1976/11/11 | 03:20:00 | 1976/11/11 03:20 | 5.027 | 0.579 | 0 | 5.027 | 6079 | 0 | 6079 | 1863150
1976/11/11 | 03:40:00 | 1976/11/11 03:40 | 4.951 | 0.575 | 0 | 4.951 | 5987 | 0 | 5987 | 1863150
1976/11/11 | 04:00:00 | 1976/11/11 04:00 | 4.875 | 0.571 | 0 | 4.875 | 5896 | 0 | 5896 | 1863150
1976/11/11 | 04:20:00 | 1976/11/11 04:20 | 4.799 | 0.566 | 0 | 4.799 | 5805 | 0 | 5804 | 1863150
1976/11/11 | 04:40:00 | 1976/11/11 04:40 | 4.723 | 0.562 | 0 | 4.723 | 5713 | 0 | 5713 | 1863150
1976/11/11 | 05:00:00 | 1976/11/11 05:00 | 4.647 | 0.558 | 0 | 4.647 | 5622 | 0 | 5622 | 1863150
1976/11/11 | 05:20:00 | 1976/11/11 05:20 | 4.571 | 0.554 | 0 | 4.571 | 5531 | 0 | 5531 | 1863150
1976/11/11 | 05:40:00 | 1976/11/11 05:40 | 4.495 | 0.55 | 0 | 4.495 | 5439 | 0 | 5440 | 1863150
1976/11/11 | 06:00:00 | 1976/11/11 06:00 | 4.419 | 0.546 | 0 | 4.419 | 5348 | 0 | 5348 | 1863150
1976/11/11 | 06:20:00 | 1976/11/11 06:20 | 4.342 | 0.542 | 0 | 4.342 | 5257 | 0 | 5257 | 1863150
1976/11/11 | 06:40:00 | 1976/11/11 06:40 | 4.266 | 0.537 | 0 | 4.266 | 5165 | 0 | 5165 | 1863150
1976/11/11 | 07:00:00 | 1976/11/11 07:00 | 4.19 | 0.533 | 0 | 4.19 | 5074 | 0 | 5074 | 1863150
1976/11/11 | 07:20:00 | 1976/11/11 07:20 | 4.142 | 0.53 | 0 | 4.142 | 4994 | 0 | 4999 | 1863150
1976/11/11 | 07:40:00 | 1976/11/11 07:40 | 4.105 | 0.528 | 0 | 4.105 | 4948 | 0 | 4948 | 1863150
1976/11/11 | 08:00:00 | 1976/11/11 08:00 | 4.069 | 0.526 | 0 | 4.069 | 4905 | 0 | 4904 | 1863150
1976/11/11 | 08:20:00 | 1976/11/11 08:20 | 4.033 | 0.524 | 0 | 4.033 | 4861 | 0 | 4861 | 1863150
1976/11/11 | 08:40:00 | 1976/11/11 08:40 | 3.996 | 0.522 | 0 | 3.996 | 4817 | 0 | 4817 | 1863150
1976/11/11 | 09:00:00 | 1976/11/11 09:00 | 3.96 | 0.519 | 0 | 3.96 | 4774 | 0 | 4774 | 1863150
1976/11/11 | 09:20:00 | 1976/11/11 09:20 | 3.924 | 0.517 | 0 | 3.924 | 4730 | 0 | 4730 | 1863150
1976/11/11 | 09:40:00 | 1976/11/11 09:40 | 3.887 | 0.515 | 0 | 3.887 | 4686 | 0 | 4687 | 1863150
1976/11/11 | 10:00:00 | 1976/11/11 10:00 | 3.851 | 0.513 | 0 | 3.851 | 4643 | 0 | 4643 | 1863150
1976/11/11 | 10:20:00 | 1976/11/11 10:20 | 3.814 | 0.51 | 0 | 3.814 | 4599 | 0 | 4599 | 1863150
1976/11/11 | 10:40:00 | 1976/11/11 10:40 | 3.778 | 0.508 | 0 | 3.778 | 4556 | 0 | 4555 | 1863150
1976/11/11 | 11:00:00 | 1976/11/11 11:00 | 3.742 | 0.506 | 0 | 3.742 | 4512 | 0 | 4512 | 1863150
1976/11/11 | 11:20:00 | 1976/11/11 11:20 | 3.705 | 0.504 | 0 | 3.705 | 4468 | 0 | 4468 | 1863150
1976/11/11 | 11:40:00 | 1976/11/11 11:40 | 3.669 | 0.502 | 0 | 3.669 | 4425 | 0 | 4424 | 1863150
1976/11/11 | 12:00:00 | 1976/11/11 12:00 | 3.633 | 0.499 | 0 | 3.633 | 4381 | 0 | 4381 | 1863150
1976/11/11 | 12:20:00 | 1976/11/11 12:20 | 3.61 | 0.498 | 0 | 3.61 | 4341 | 0 | 4346 | 1863150
1976/11/11 | 12:40:00 | 1976/11/11 12:40 | 3.608 | 0.498 | 0 | 3.608 | 4331 | 0 | 4331 | 1863150
1976/11/11 | 13:00:00 | 1976/11/11 13:00 | 3.606 | 0.498 | 0 | 3.606 | 4329 | 0 | 4328 | 1863150
1976/11/11 | 13:20:00 | 1976/11/11 13:20 | 3.605 | 0.498 | 0 | 3.605 | 4327 | 0 | 4327 | 1863150
1976/11/11 | 13:40:00 | 1976/11/11 13:40 | 3.603 | 0.497 | 0 | 3.603 | 4324 | 0 | 4325 | 1863150
1976/11/11 | 14:00:00 | 1976/11/11 14:00 | 3.601 | 0.497 | 0 | 3.601 | 4322 | 0 | 4322 | 1863150
1976/11/11 | 14:20:00 | 1976/11/11 14:20 | 3.599 | 0.497 | 0 | 3.599 | 4320 | 0 | 4320 | 1863150
1976/11/11 | 14:40:00 | 1976/11/11 14:40 | 3.597 | 0.497 | 0 | 3.597 | 4318 | 0 | 4318 | 1863150
1976/11/11 | 15:00:00 | 1976/11/11 15:00 | 3.595 | 0.497 | 0 | 3.595 | 4316 | 0 | 4315 | 1863150
1976/11/11 | 15:20:00 | 1976/11/11 15:20 | 3.594 | 0.497 | 0 | 3.594 | 4313 | 0 | 4313 | 1863150
1976/11/11 | 15:40:00 | 1976/11/11 15:40 | 3.592 | 0.497 | 0 | 3.592 | 4311 | 0 | 4312 | 1863150
1976/11/11 | 16:00:00 | 1976/11/11 16:00 | 3.59 | 0.497 | 0 | 3.59 | 4309 | 0 | 4309 | 1863150
1976/11/11 | 16:20:00 | 1976/11/11 16:20 | 3.588 | 0.497 | 0 | 3.588 | 4307 | 0 | 4307 | 1863150
1976/11/11 | 16:40:00 | 1976/11/11 16:40 | 3.586 | 0.496 | 0 | 3.586 | 4305 | 0 | 4304 | 1863150
1976/11/11 | 17:00:00 | 1976/11/11 17:00 | 3.585 | 0.496 | 0 | 3.585 | 4302 | 0 | 4303 | 1863150
1976/11/11 | 17:20:00 | 1976/11/11 17:20 | 3.583 | 0.496 | 0 | 3.583 | 4300 | 0 | 4301 | 1863150
1976/11/11 | 17:40:00 | 1976/11/11 17:40 | 3.581 | 0.496 | 0 | 3.581 | 4298 | 0 | 4298 | 1863150
1976/11/11 | 18:00:00 | 1976/11/11 18:00 | 3.579 | 0.496 | 0 | 3.579 | 4296 | 0 | 4296 | 1863150
1976/11/11 | 18:20:00 | 1976/11/11 18:20 | 3.577 | 0.496 | 0 | 3.577 | 4294 | 0 | 4294 | 1863150
1976/11/11 | 18:40:00 | 1976/11/11 18:40 | 3.575 | 0.496 | 0 | 3.575 | 4292 | 0 | 4291 | 1863150
1976/11/11 | 19:00:00 | 1976/11/11 19:00 | 3.574 | 0.496 | 0 | 3.574 | 4289 | 0 | 4289 | 1863150
1976/11/11 | 19:20:00 | 1976/11/11 19:20 | 3.572 | 0.496 | 0 | 3.572 | 4287 | 0 | 4288 | 1863150
1976/11/11 | 19:40:00 | 1976/11/11 19:40 | 3.57 | 0.495 | 0 | 3.57 | 4285 | 0 | 4285 | 1863150
1976/11/11 | 20:00:00 | 1976/11/11 20:00 | 3.568 | 0.495 | 0 | 3.568 | 4283 | 0 | 4283 | 1863150
1976/11/11 | 20:20:00 | 1976/11/11 20:20 | 3.566 | 0.495 | 0 | 3.566 | 4281 | 0 | 4280 | 1863150
1976/11/11 | 20:40:00 | 1976/11/11 20:40 | 3.564 | 0.495 | 0 | 3.564 | 4278 | 0 | 4278 | 1863150
1976/11/11 | 21:00:00 | 1976/11/11 21:00 | 3.563 | 0.495 | 0 | 3.563 | 4276 | 0 | 4276 | 1863150
1976/11/11 | 21:20:00 | 1976/11/11 21:20 | 3.561 | 0.495 | 0 | 3.561 | 4274 | 0 | 4274 | 1863150
1976/11/11 | 21:40:00 | 1976/11/11 21:40 | 3.559 | 0.495 | 0 | 3.559 | 4272 | 0 | 4272 | 1863150
1976/11/11 | 22:00:00 | 1976/11/11 22:00 | 3.557 | 0.495 | 0 | 3.557 | 4270 | 0 | 4270 | 1863150
1976/11/11 | 22:20:00 | 1976/11/11 22:20 | 3.555 | 0.495 | 0 | 3.555 | 4268 | 0 | 4267 | 1863150
1976/11/11 | 22:40:00 | 1976/11/11 22:40 | 3.554 | 0.494 | 0 | 3.554 | 4265 | 0 | 4265 | 1863150
1976/11/11 | 23:00:00 | 1976/11/11 23:00 | 3.552 | 0.494 | 0 | 3.552 | 4263 | 0 | 4264 | 1863150
1976/11/11 | 23:20:00 | 1976/11/11 23:20 | 3.55 | 0.494 | 0 | 3.55 | 4261 | 0 | 4261 | 1863150
1976/11/11 | 23:40:00 | 1976/11/11 23:40 | 3.548 | 0.494 | 0 | 3.548 | 4259 | 0 | 4259 | 1863150
1976/11/12 | 00:00:00 | 1976/11/12 00:00 | 3.539 | 0.493 | 0 | 3.539 | 4254 | 0 | 4252 | 1863150
1976/11/12 | 00:20:00 | 1976/11/12 00:20 | 3.526 | 0.493 | 0 | 3.526 | 4240 | 0 | 4239 | 1863150
1976/11/12 | 00:40:00 | 1976/11/12 00:40 | 3.513 | 0.492 | 0 | 3.513 | 4224 | 0 | 4223 | 1863150
1976/11/12 | 01:00:00 | 1976/11/12 01:00 | 3.5 | 0.491 | 0 | 3.5 | 4208 | 0 | 4208 | 1863150
1976/11/12 | 01:20:00 | 1976/11/12 01:20 | 3.487 | 0.49 | 0 | 3.487 | 4192 | 0 | 4192 | 1863150
1976/11/12 | 01:40:00 | 1976/11/12 01:40 | 3.474 | 0.489 | 0 | 3.474 | 4177 | 0 | 4177 | 1863150
1976/11/12 | 02:00:00 | 1976/11/12 02:00 | 3.461 | 0.488 | 0 | 3.461 | 4161 | 0 | 4161 | 1863150
1976/11/12 | 02:20:00 | 1976/11/12 02:20 | 3.448 | 0.487 | 0 | 3.448 | 4145 | 0 | 4145 | 1863150
1976/11/12 | 02:40:00 | 1976/11/12 02:40 | 3.435 | 0.487 | 0 | 3.435 | 4130 | 0 | 4130 | 1863150
1976/11/12 | 03:00:00 | 1976/11/12 03:00 | 3.422 | 0.486 | 0 | 3.422 | 4114 | 0 | 4114 | 1863150
1976/11/12 | 03:20:00 | 1976/11/12 03:20 | 3.409 | 0.485 | 0 | 3.409 | 4098 | 0 | 4099 | 1863150
1976/11/12 | 03:40:00 | 1976/11/12 03:40 | 3.396 | 0.484 | 0 | 3.396 | 4083 | 0 | 4083 | 1863150
1976/11/12 | 04:00:00 | 1976/11/12 04:00 | 3.383 | 0.483 | 0 | 3.383 | 4067 | 0 | 4067 | 1863150
1976/11/12 | 04:20:00 | 1976/11/12 04:20 | 3.369 | 0.482 | 0 | 3.369 | 4051 | 0 | 4051 | 1863150
1976/11/12 | 04:40:00 | 1976/11/12 04:40 | 3.356 | 0.481 | 0 | 3.356 | 4036 | 0 | 4035 | 1863150
1976/11/12 | 05:00:00 | 1976/11/12 05:00 | 3.343 | 0.481 | 0 | 3.343 | 4020 | 0 | 4019 | 1863150
1976/11/12 | 05:20:00 | 1976/11/12 05:20 | 3.33 | 0.48 | 0 | 3.33 | 4004 | 0 | 4004 | 1863150
1976/11/12 | 05:40:00 | 1976/11/12 05:40 | 3.317 | 0.479 | 0 | 3.317 | 3988 | 0 | 3988 | 1863150
1976/11/12 | 06:00:00 | 1976/11/12 06:00 | 3.304 | 0.478 | 0 | 3.304 | 3973 | 0 | 3973 | 1863150
1976/11/12 | 06:20:00 | 1976/11/12 06:20 | 3.291 | 0.477 | 0 | 3.291 | 3957 | 0 | 3957 | 1863150
1976/11/12 | 06:40:00 | 1976/11/12 06:40 | 3.278 | 0.476 | 0 | 3.278 | 3941 | 0 | 3941 | 1863150
1976/11/12 | 07:00:00 | 1976/11/12 07:00 | 3.265 | 0.475 | 0 | 3.265 | 3926 | 0 | 3926 | 1863150
1976/11/12 | 07:20:00 | 1976/11/12 07:20 | 3.252 | 0.475 | 0 | 3.252 | 3910 | 0 | 3910 | 1863150
1976/11/12 | 07:40:00 | 1976/11/12 07:40 | 3.239 | 0.474 | 0 | 3.239 | 3894 | 0 | 3895 | 1863150
1976/11/12 | 08:00:00 | 1976/11/12 08:00 | 3.226 | 0.473 | 0 | 3.226 | 3879 | 0 | 3879 | 1863150
1976/11/12 | 08:20:00 | 1976/11/12 08:20 | 3.213 | 0.472 | 0 | 3.213 | 3863 | 0 | 3863 | 1863150
1976/11/12 | 08:40:00 | 1976/11/12 08:40 | 3.2 | 0.471 | 0 | 3.2 | 3847 | 0 | 3848 | 1863150
1976/11/12 | 09:00:00 | 1976/11/12 09:00 | 3.186 | 0.47 | 0 | 3.186 | 3832 | 0 | 3832 | 1863150
1976/11/12 | 09:20:00 | 1976/11/12 09:20 | 3.173 | 0.47 | 0 | 3.173 | 3816 | 0 | 3815 | 1863150
1976/11/12 | 09:40:00 | 1976/11/12 09:40 | 3.16 | 0.469 | 0 | 3.16 | 3800 | 0 | 3800 | 1863150
1976/11/12 | 10:00:00 | 1976/11/12 10:00 | 3.147 | 0.468 | 0 | 3.147 | 3784 | 0 | 3784 | 1863150
1976/11/12 | 10:20:00 | 1976/11/12 10:20 | 3.134 | 0.467 | 0 | 3.134 | 3769 | 0 | 3769 | 1863150
1976/11/12 | 10:40:00 | 1976/11/12 10:40 | 3.121 | 0.466 | 0 | 3.121 | 3753 | 0 | 3753 | 1863150
1976/11/12 | 11:00:00 | 1976/11/12 11:00 | 3.108 | 0.465 | 0 | 3.108 | 3737 | 0 | 3737 | 1863150
1976/11/12 | 11:20:00 | 1976/11/12 11:20 | 3.095 | 0.464 | 0 | 3.095 | 3722 | 0 | 3722 | 1863150
1976/11/12 | 11:40:00 | 1976/11/12 11:40 | 3.082 | 0.464 | 0 | 3.082 | 3706 | 0 | 3706 | 1863150
1976/11/12 | 12:00:00 | 1976/11/12 12:00 | 3.069 | 0.463 | 0 | 3.069 | 3690 | 0 | 3691 | 1863150
1976/11/12 | 12:20:00 | 1976/11/12 12:20 | 3.056 | 0.462 | 0 | 3.056 | 3675 | 0 | 3675 | 1863150
1976/11/12 | 12:40:00 | 1976/11/12 12:40 | 3.043 | 0.461 | 0 | 3.043 | 3659 | 0 | 3659 | 1863150
1976/11/12 | 13:00:00 | 1976/11/12 13:00 | 3.03 | 0.46 | 0 | 3.03 | 3643 | 0 | 3644 | 1863150
1976/11/12 | 13:20:00 | 1976/11/12 13:20 | 3.016 | 0.459 | 0 | 3.016 | 3628 | 0 | 3628 | 1863150
1976/11/12 | 13:40:00 | 1976/11/12 13:40 | 3.003 | 0.458 | 0 | 3.003 | 3612 | 0 | 3611 | 1863150
1976/11/12 | 14:00:00 | 1976/11/12 14:00 | 2.99 | 0.458 | 0 | 2.99 | 3596 | 0 | 3596 | 1863150
1976/11/12 | 14:20:00 | 1976/11/12 14:20 | 2.977 | 0.457 | 0 | 2.977 | 3581 | 0 | 3580 | 1863150
1976/11/12 | 14:40:00 | 1976/11/12 14:40 | 2.964 | 0.456 | 0 | 2.964 | 3565 | 0 | 3565 | 1863150
1976/11/12 | 15:00:00 | 1976/11/12 15:00 | 2.951 | 0.455 | 0 | 2.951 | 3549 | 0 | 3549 | 1863150
1976/11/12 | 15:20:00 | 1976/11/12 15:20 | 2.938 | 0.454 | 0 | 2.938 | 3533 | 0 | 3533 | 1863150
1976/11/12 | 15:40:00 | 1976/11/12 15:40 | 2.925 | 0.453 | 0 | 2.925 | 3518 | 0 | 3518 | 1863150
1976/11/12 | 16:00:00 | 1976/11/12 16:00 | 2.912 | 0.452 | 0 | 2.912 | 3502 | 0 | 3502 | 1863150
1976/11/12 | 16:20:00 | 1976/11/12 16:20 | 2.899 | 0.452 | 0 | 2.899 | 3486 | 0 | 3487 | 1863150
1976/11/12 | 16:40:00 | 1976/11/12 16:40 | 2.886 | 0.451 | 0 | 2.886 | 3471 | 0 | 3471 | 1863150
1976/11/12 | 17:00:00 | 1976/11/12 17:00 | 2.873 | 0.45 | 0 | 2.873 | 3455 | 0 | 3455 | 1863150
1976/11/12 | 17:20:00 | 1976/11/12 17:20 | 2.86 | 0.449 | 0 | 2.86 | 3439 | 0 | 3440 | 1863150
1976/11/12 | 17:40:00 | 1976/11/12 17:40 | 2.846 | 0.448 | 0 | 2.846 | 3424 | 0 | 3424 | 1863150
1976/11/12 | 18:00:00 | 1976/11/12 18:00 | 2.834 | 0.447 | 0 | 2.834 | 3408 | 0 | 3408 | 1863150
1976/11/12 | 18:20:00 | 1976/11/12 18:20 | 2.822 | 0.446 | 0 | 2.822 | 3393 | 0 | 3394 | 1863150
1976/11/12 | 18:40:00 | 1976/11/12 18:40 | 2.809 | 0.446 | 0 | 2.809 | 3378 | 0 | 3379 | 1863150
1976/11/12 | 19:00:00 | 1976/11/12 19:00 | 2.797 | 0.445 | 0 | 2.797 | 3364 | 0 | 3364 | 1863150
1976/11/12 | 19:20:00 | 1976/11/12 19:20 | 2.784 | 0.444 | 0 | 2.784 | 3349 | 0 | 3349 | 1863150
1976/11/12 | 19:40:00 | 1976/11/12 19:40 | 2.772 | 0.443 | 0 | 2.772 | 3334 | 0 | 3334 | 1863150
1976/11/12 | 20:00:00 | 1976/11/12 20:00 | 2.76 | 0.442 | 0 | 2.76 | 3319 | 0 | 3319 | 1863150
1976/11/12 | 20:20:00 | 1976/11/12 20:20 | 2.747 | 0.441 | 0 | 2.747 | 3304 | 0 | 3304 | 1863150
1976/11/12 | 20:40:00 | 1976/11/12 20:40 | 2.735 | 0.44 | 0 | 2.735 | 3289 | 0 | 3289 | 1863150
1976/11/12 | 21:00:00 | 1976/11/12 21:00 | 2.722 | 0.439 | 0 | 2.722 | 3274 | 0 | 3274 | 1863150
1976/11/12 | 21:20:00 | 1976/11/12 21:20 | 2.71 | 0.439 | 0 | 2.71 | 3259 | 0 | 3259 | 1863150
1976/11/12 | 21:40:00 | 1976/11/12 21:40 | 2.698 | 0.438 | 0 | 2.698 | 3244 | 0 | 3245 | 1863150
1976/11/12 | 22:00:00 | 1976/11/12 22:00 | 2.685 | 0.437 | 0 | 2.685 | 3230 | 0 | 3230 | 1863150
1976/11/12 | 22:20:00 | 1976/11/12 22:20 | 2.673 | 0.436 | 0 | 2.673 | 3215 | 0 | 3215 | 1863150
1976/11/12 | 22:40:00 | 1976/11/12 22:40 | 2.66 | 0.435 | 0 | 2.66 | 3200 | 0 | 3200 | 1863150
1976/11/12 | 23:00:00 | 1976/11/12 23:00 | 2.648 | 0.434 | 0 | 2.648 | 3185 | 0 | 3185 | 1863150
1976/11/12 | 23:20:00 | 1976/11/12 23:20 | 2.635 | 0.433 | 0 | 2.635 | 3170 | 0 | 3170 | 1863150
1976/11/12 | 23:40:00 | 1976/11/12 23:40 | 2.623 | 0.433 | 0 | 2.623 | 3155 | 0 | 3155 | 1863150
1976/11/13 | 00:00:00 | 1976/11/13 00:00 | 2.611 | 0.432 | 0 | 2.611 | 3140 | 0 | 3140 | 1863150
1976/11/13 | 00:20:00 | 1976/11/13 00:20 | 2.598 | 0.431 | 0 | 2.598 | 3125 | 0 | 3125 | 1863150
1976/11/13 | 00:40:00 | 1976/11/13 00:40 | 2.586 | 0.43 | 0 | 2.586 | 3110 | 0 | 3110 | 1863150
1976/11/13 | 01:00:00 | 1976/11/13 01:00 | 2.573 | 0.429 | 0 | 2.573 | 3096 | 0 | 3095 | 1863150
1976/11/13 | 01:20:00 | 1976/11/13 01:20 | 2.561 | 0.428 | 0 | 2.561 | 3081 | 0 | 3080 | 1863150
1976/11/13 | 01:40:00 | 1976/11/13 01:40 | 2.549 | 0.427 | 0 | 2.549 | 3066 | 0 | 3066 | 1863150
1976/11/13 | 02:00:00 | 1976/11/13 02:00 | 2.536 | 0.427 | 0 | 2.536 | 3051 | 0 | 3051 | 1863150
1976/11/13 | 02:20:00 | 1976/11/13 02:20 | 2.524 | 0.426 | 0 | 2.524 | 3036 | 0 | 3036 | 1863150
1976/11/13 | 02:40:00 | 1976/11/13 02:40 | 2.511 | 0.425 | 0 | 2.511 | 3021 | 0 | 3021 | 1863150
1976/11/13 | 03:00:00 | 1976/11/13 03:00 | 2.499 | 0.424 | 0 | 2.499 | 3006 | 0 | 3006 | 1863150
1976/11/13 | 03:20:00 | 1976/11/13 03:20 | 2.49 | 0.423 | 0 | 2.49 | 2993 | 0 | 2993 | 1863150
1976/11/13 | 03:40:00 | 1976/11/13 03:40 | 2.48 | 0.423 | 0 | 2.48 | 2982 | 0 | 2982 | 1863150
1976/11/13 | 04:00:00 | 1976/11/13 04:00 | 2.471 | 0.422 | 0 | 2.471 | 2971 | 0 | 2971 | 1863150
1976/11/13 | 04:20:00 | 1976/11/13 04:20 | 2.462 | 0.421 | 0 | 2.462 | 2959 | 0 | 2960 | 1863150
1976/11/13 | 04:40:00 | 1976/11/13 04:40 | 2.452 | 0.421 | 0 | 2.452 | 2948 | 0 | 2948 | 1863150
1976/11/13 | 05:00:00 | 1976/11/13 05:00 | 2.443 | 0.42 | 0 | 2.443 | 2937 | 0 | 2937 | 1863150
1976/11/13 | 05:20:00 | 1976/11/13 05:20 | 2.433 | 0.419 | 0 | 2.433 | 2926 | 0 | 2926 | 1863150
1976/11/13 | 05:40:00 | 1976/11/13 05:40 | 2.424 | 0.419 | 0 | 2.424 | 2915 | 0 | 2914 | 1863150
1976/11/13 | 06:00:00 | 1976/11/13 06:00 | 2.415 | 0.418 | 0 | 2.415 | 2903 | 0 | 2903 | 1863150
1976/11/13 | 06:20:00 | 1976/11/13 06:20 | 2.405 | 0.417 | 0 | 2.405 | 2892 | 0 | 2892 | 1863150
1976/11/13 | 06:40:00 | 1976/11/13 06:40 | 2.396 | 0.417 | 0 | 2.396 | 2881 | 0 | 2881 | 1863150
1976/11/13 | 07:00:00 | 1976/11/13 07:00 | 2.387 | 0.416 | 0 | 2.387 | 2870 | 0 | 2870 | 1863150
1976/11/13 | 07:20:00 | 1976/11/13 07:20 | 2.377 | 0.415 | 0 | 2.377 | 2858 | 0 | 2858 | 1863150
1976/11/13 | 07:40:00 | 1976/11/13 07:40 | 2.368 | 0.415 | 0 | 2.368 | 2847 | 0 | 2847 | 1863150
1976/11/13 | 08:00:00 | 1976/11/13 08:00 | 2.359 | 0.414 | 0 | 2.359 | 2836 | 0 | 2836 | 1863150
1976/11/13 | 08:20:00 | 1976/11/13 08:20 | 2.349 | 0.413 | 0 | 2.349 | 2825 | 0 | 2825 | 1863150
1976/11/13 | 08:40:00 | 1976/11/13 08:40 | 2.34 | 0.412 | 0 | 2.34 | 2813 | 0 | 2813 | 1863150
1976/11/13 | 09:00:00 | 1976/11/13 09:00 | 2.33 | 0.412 | 0 | 2.33 | 2802 | 0 | 2802 | 1863150
1976/11/13 | 09:20:00 | 1976/11/13 09:20 | 2.321 | 0.411 | 0 | 2.321 | 2791 | 0 | 2791 | 1863150
1976/11/13 | 09:40:00 | 1976/11/13 09:40 | 2.312 | 0.41 | 0 | 2.312 | 2780 | 0 | 2780 | 1863150
1976/11/13 | 10:00:00 | 1976/11/13 10:00 | 2.302 | 0.41 | 0 | 2.302 | 2768 | 0 | 2768 | 1863150
1976/11/13 | 10:20:00 | 1976/11/13 10:20 | 2.293 | 0.409 | 0 | 2.293 | 2757 | 0 | 2757 | 1863150
1976/11/13 | 10:40:00 | 1976/11/13 10:40 | 2.284 | 0.408 | 0 | 2.284 | 2746 | 0 | 2746 | 1863150
1976/11/13 | 11:00:00 | 1976/11/13 11:00 | 2.274 | 0.408 | 0 | 2.274 | 2735 | 0 | 2735 | 1863150
1976/11/13 | 11:20:00 | 1976/11/13 11:20 | 2.265 | 0.407 | 0 | 2.265 | 2723 | 0 | 2723 | 1863150
1976/11/13 | 11:40:00 | 1976/11/13 11:40 | 2.255 | 0.406 | 0 | 2.255 | 2712 | 0 | 2712 | 1863150
1976/11/13 | 12:00:00 | 1976/11/13 12:00 | 2.246 | 0.406 | 0 | 2.246 | 2701 | 0 | 2701 | 1863150
1976/11/13 | 12:20:00 | 1976/11/13 12:20 | 2.237 | 0.405 | 0 | 2.237 | 2690 | 0 | 2690 | 1863150
1976/11/13 | 12:40:00 | 1976/11/13 12:40 | 2.227 | 0.404 | 0 | 2.227 | 2678 | 0 | 2678 | 1863150
1976/11/13 | 13:00:00 | 1976/11/13 13:00 | 2.218 | 0.404 | 0 | 2.218 | 2667 | 0 | 2667 | 1863150
1976/11/13 | 13:20:00 | 1976/11/13 13:20 | 2.209 | 0.403 | 0 | 2.209 | 2656 | 0 | 2656 | 1863150
1976/11/13 | 13:40:00 | 1976/11/13 13:40 | 2.199 | 0.402 | 0 | 2.199 | 2645 | 0 | 2645 | 1863150
1976/11/13 | 14:00:00 | 1976/11/13 14:00 | 2.19 | 0.402 | 0 | 2.19 | 2634 | 0 | 2633 | 1863150
1976/11/13 | 14:20:00 | 1976/11/13 14:20 | 2.181 | 0.401 | 0 | 2.181 | 2622 | 0 | 2623 | 1863150
1976/11/13 | 14:40:00 | 1976/11/13 14:40 | 2.172 | 0.4 | 0 | 2.172 | 2612 | 0 | 2612 | 1863150
1976/11/13 | 15:00:00 | 1976/11/13 15:00 | 2.164 | 0.4 | 0 | 2.164 | 2602 | 0 | 2602 | 1863150
1976/11/13 | 15:20:00 | 1976/11/13 15:20 | 2.156 | 0.399 | 0 | 2.156 | 2592 | 0 | 2592 | 1863150
1976/11/13 | 15:40:00 | 1976/11/13 15:40 | 2.148 | 0.398 | 0 | 2.148 | 2582 | 0 | 2582 | 1863150
1976/11/13 | 16:00:00 | 1976/11/13 16:00 | 2.14 | 0.398 | 0 | 2.14 | 2573 | 0 | 2573 | 1863150
1976/11/13 | 16:20:00 | 1976/11/13 16:20 | 2.131 | 0.397 | 0 | 2.131 | 2563 | 0 | 2563 | 1863150
1976/11/13 | 16:40:00 | 1976/11/13 16:40 | 2.123 | 0.397 | 0 | 2.123 | 2553 | 0 | 2552 | 1863150
1976/11/13 | 17:00:00 | 1976/11/13 17:00 | 2.115 | 0.396 | 0 | 2.115 | 2543 | 0 | 2543 | 1863150
1976/11/13 | 17:20:00 | 1976/11/13 17:20 | 2.107 | 0.395 | 0 | 2.107 | 2533 | 0 | 2533 | 1863150
1976/11/13 | 17:40:00 | 1976/11/13 17:40 | 2.099 | 0.395 | 0 | 2.099 | 2523 | 0 | 2524 | 1863150
1976/11/13 | 18:00:00 | 1976/11/13 18:00 | 2.09 | 0.394 | 0 | 2.09 | 2513 | 0 | 2513 | 1863150
1976/11/13 | 18:20:00 | 1976/11/13 18:20 | 2.082 | 0.393 | 0 | 2.082 | 2504 | 0 | 2503 | 1863150
1976/11/13 | 18:40:00 | 1976/11/13 18:40 | 2.074 | 0.393 | 0 | 2.074 | 2494 | 0 | 2494 | 1863150
1976/11/13 | 19:00:00 | 1976/11/13 19:00 | 2.066 | 0.392 | 0 | 2.066 | 2484 | 0 | 2484 | 1863150
1976/11/13 | 19:20:00 | 1976/11/13 19:20 | 2.058 | 0.392 | 0 | 2.058 | 2474 | 0 | 2474 | 1863150
1976/11/13 | 19:40:00 | 1976/11/13 19:40 | 2.049 | 0.391 | 0 | 2.049 | 2464 | 0 | 2464 | 1863150
1976/11/13 | 20:00:00 | 1976/11/13 20:00 | 2.041 | 0.39 | 0 | 2.041 | 2454 | 0 | 2454 | 1863150
1976/11/13 | 20:20:00 | 1976/11/13 20:20 | 2.033 | 0.39 | 0 | 2.033 | 2445 | 0 | 2444 | 1863150
1976/11/13 | 20:40:00 | 1976/11/13 20:40 | 2.025 | 0.389 | 0 | 2.025 | 2435 | 0 | 2435 | 1863150
1976/11/13 | 21:00:00 | 1976/11/13 21:00 | 2.017 | 0.389 | 0 | 2.017 | 2425 | 0 | 2425 | 1863150
1976/11/13 | 21:20:00 | 1976/11/13 21:20 | 2.008 | 0.388 | 0 | 2.008 | 2415 | 0 | 2415 | 1863150
1976/11/13 | 21:40:00 | 1976/11/13 21:40 | 2 | 0.387 | 0 | 2 | 2405 | 0 | 2405 | 1863150
1976/11/13 | 22:00:00 | 1976/11/13 22:00 | 1.992 | 0.387 | 0 | 1.992 | 2395 | 0 | 2395 | 1863150
1976/11/13 | 22:20:00 | 1976/11/13 22:20 | 1.984 | 0.386 | 0 | 1.984 | 2386 | 0 | 2386 | 1863150
1976/11/13 | 22:40:00 | 1976/11/13 22:40 | 1.976 | 0.385 | 0 | 1.976 | 2376 | 0 | 2376 | 1863150
1976/11/13 | 23:00:00 | 1976/11/13 23:00 | 1.967 | 0.385 | 0 | 1.967 | 2366 | 0 | 2366 | 1863150
1976/11/13 | 23:20:00 | 1976/11/13 23:20 | 1.959 | 0.384 | 0 | 1.959 | 2356 | 0 | 2356 | 1863150
1976/11/13 | 23:40:00 | 1976/11/13 23:40 | 1.951 | 0.384 | 0 | 1.951 | 2346 | 0 | 2346 | 1863150
1976/11/14 | 00:00:00 | 1976/11/14 00:00 | 1.943 | 0.383 | 0 | 1.943 | 2336 | 0 | 2336 | 1863150
1976/11/14 | 00:20:00 | 1976/11/14 00:20 | 1.935 | 0.382 | 0 | 1.935 | 2327 | 0 | 2327 | 1863150
1976/11/14 | 00:40:00 | 1976/11/14 00:40 | 1.926 | 0.382 | 0 | 1.926 | 2317 | 0 | 2317 | 1863150
1976/11/14 | 01:00:00 | 1976/11/14 01:00 | 1.918 | 0.381 | 0 | 1.918 | 2307 | 0 | 2306 | 1863150
1976/11/14 | 01:20:00 | 1976/11/14 01:20 | 1.91 | 0.38 | 0 | 1.91 | 2297 | 0 | 2297 | 1863150
1976/11/14 | 01:40:00 | 1976/11/14 01:40 | 1.902 | 0.38 | 0 | 1.902 | 2287 | 0 | 2287 | 1863150
1976/11/14 | 02:00:00 | 1976/11/14 02:00 | 1.894 | 0.379 | 0 | 1.894 | 2277 | 0 | 2278 | 1863150
1976/11/14 | 02:20:00 | 1976/11/14 02:20 | 1.883 | 0.378 | 0 | 1.883 | 2266 | 0 | 2266 | 1863150
1976/11/14 | 02:40:00 | 1976/11/14 02:40 | 1.872 | 0.377 | 0 | 1.872 | 2253 | 0 | 2253 | 1863150
1976/11/14 | 03:00:00 | 1976/11/14 03:00 | 1.86 | 0.377 | 0 | 1.86 | 2239 | 0 | 2239 | 1863150
1976/11/14 | 03:20:00 | 1976/11/14 03:20 | 1.848 | 0.376 | 0 | 1.848 | 2225 | 0 | 2225 | 1863150
1976/11/14 | 03:40:00 | 1976/11/14 03:40 | 1.837 | 0.375 | 0 | 1.837 | 2211 | 0 | 2211 | 1863150
1976/11/14 | 04:00:00 | 1976/11/14 04:00 | 1.825 | 0.374 | 0 | 1.825 | 2197 | 0 | 2197 | 1863150
1976/11/14 | 04:20:00 | 1976/11/14 04:20 | 1.814 | 0.373 | 0 | 1.814 | 2183 | 0 | 2183 | 1863150
1976/11/14 | 04:40:00 | 1976/11/14 04:40 | 1.802 | 0.372 | 0 | 1.802 | 2169 | 0 | 2170 | 1863150
1976/11/14 | 05:00:00 | 1976/11/14 05:00 | 1.79 | 0.371 | 0 | 1.79 | 2155 | 0 | 2155 | 1863150
1976/11/14 | 05:20:00 | 1976/11/14 05:20 | 1.779 | 0.37 | 0 | 1.779 | 2142 | 0 | 2141 | 1863150
1976/11/14 | 05:40:00 | 1976/11/14 05:40 | 1.767 | 0.369 | 0 | 1.767 | 2128 | 0 | 2128 | 1863150
1976/11/14 | 06:00:00 | 1976/11/14 06:00 | 1.756 | 0.368 | 0 | 1.756 | 2114 | 0 | 2114 | 1863150
1976/11/14 | 06:20:00 | 1976/11/14 06:20 | 1.744 | 0.367 | 0 | 1.744 | 2100 | 0 | 2100 | 1863150
1976/11/14 | 06:40:00 | 1976/11/14 06:40 | 1.733 | 0.366 | 0 | 1.733 | 2086 | 0 | 2086 | 1863150
1976/11/14 | 07:00:00 | 1976/11/14 07:00 | 1.721 | 0.365 | 0 | 1.721 | 2072 | 0 | 2072 | 1863150
1976/11/14 | 07:20:00 | 1976/11/14 07:20 | 1.709 | 0.364 | 0 | 1.709 | 2058 | 0 | 2058 | 1863150
1976/11/14 | 07:40:00 | 1976/11/14 07:40 | 1.698 | 0.364 | 0 | 1.698 | 2044 | 0 | 2044 | 1863150
1976/11/14 | 08:00:00 | 1976/11/14 08:00 | 1.686 | 0.363 | 0 | 1.686 | 2030 | 0 | 2030 | 1863150
1976/11/14 | 08:20:00 | 1976/11/14 08:20 | 1.675 | 0.362 | 0 | 1.675 | 2017 | 0 | 2017 | 1863150
1976/11/14 | 08:40:00 | 1976/11/14 08:40 | 1.663 | 0.361 | 0 | 1.663 | 2003 | 0 | 2003 | 1863150
1976/11/14 | 09:00:00 | 1976/11/14 09:00 | 1.651 | 0.36 | 0 | 1.651 | 1989 | 0 | 1988 | 1863150
1976/11/14 | 09:20:00 | 1976/11/14 09:20 | 1.64 | 0.359 | 0 | 1.64 | 1975 | 0 | 1975 | 1863150
1976/11/14 | 09:40:00 | 1976/11/14 09:40 | 1.628 | 0.358 | 0 | 1.628 | 1961 | 0 | 1961 | 1863150
1976/11/14 | 10:00:00 | 1976/11/14 10:00 | 1.617 | 0.357 | 0 | 1.617 | 1947 | 0 | 1947 | 1863150
1976/11/14 | 10:20:00 | 1976/11/14 10:20 | 1.605 | 0.356 | 0 | 1.605 | 1933 | 0 | 1933 | 1863150
1976/11/14 | 10:40:00 | 1976/11/14 10:40 | 1.598 | 0.356 | 0 | 1.598 | 1921 | 0 | 1922 | 1863150
1976/11/14 | 11:00:00 | 1976/11/14 11:00 | 1.592 | 0.355 | 0 | 1.592 | 1914 | 0 | 1914 | 1863150
1976/11/14 | 11:20:00 | 1976/11/14 11:20 | 1.587 | 0.355 | 0 | 1.587 | 1907 | 0 | 1907 | 1863150
1976/11/14 | 11:40:00 | 1976/11/14 11:40 | 1.581 | 0.354 | 0 | 1.581 | 1901 | 0 | 1901 | 1863150
1976/11/14 | 12:00:00 | 1976/11/14 12:00 | 1.575 | 0.354 | 0 | 1.575 | 1894 | 0 | 1894 | 1863150
1976/11/14 | 12:20:00 | 1976/11/14 12:20 | 1.569 | 0.353 | 0 | 1.569 | 1887 | 0 | 1886 | 1863150
1976/11/14 | 12:40:00 | 1976/11/14 12:40 | 1.564 | 0.353 | 0 | 1.564 | 1880 | 0 | 1880 | 1863150
1976/11/14 | 13:00:00 | 1976/11/14 13:00 | 1.558 | 0.352 | 0 | 1.558 | 1873 | 0 | 1873 | 1863150
1976/11/14 | 13:20:00 | 1976/11/14 13:20 | 1.552 | 0.352 | 0 | 1.552 | 1866 | 0 | 1866 | 1863150
1976/11/14 | 13:40:00 | 1976/11/14 13:40 | 1.546 | 0.351 | 0 | 1.546 | 1859 | 0 | 1859 | 1863150
1976/11/14 | 14:00:00 | 1976/11/14 14:00 | 1.54 | 0.351 | 0 | 1.54 | 1852 | 0 | 1852 | 1863150
1976/11/14 | 14:20:00 | 1976/11/14 14:20 | 1.535 | 0.35 | 0 | 1.535 | 1845 | 0 | 1845 | 1863150
1976/11/14 | 14:40:00 | 1976/11/14 14:40 | 1.529 | 0.35 | 0 | 1.529 | 1838 | 0 | 1838 | 1863150
1976/11/14 | 15:00:00 | 1976/11/14 15:00 | 1.523 | 0.349 | 0 | 1.523 | 1831 | 0 | 1831 | 1863150
1976/11/14 | 15:20:00 | 1976/11/14 15:20 | 1.517 | 0.349 | 0 | 1.517 | 1824 | 0 | 1824 | 1863150
1976/11/14 | 15:40:00 | 1976/11/14 15:40 | 1.512 | 0.348 | 0 | 1.512 | 1817 | 0 | 1817 | 1863150
1976/11/14 | 16:00:00 | 1976/11/14 16:00 | 1.506 | 0.348 | 0 | 1.506 | 1810 | 0 | 1811 | 1863150
1976/11/14 | 16:20:00 | 1976/11/14 16:20 | 1.5 | 0.347 | 0 | 1.5 | 1804 | 0 | 1804 | 1863150
1976/11/14 | 16:40:00 | 1976/11/14 16:40 | 1.494 | 0.347 | 0 | 1.494 | 1797 | 0 | 1796 | 1863150
1976/11/14 | 17:00:00 | 1976/11/14 17:00 | 1.489 | 0.346 | 0 | 1.489 | 1790 | 0 | 1790 | 1863150
1976/11/14 | 17:20:00 | 1976/11/14 17:20 | 1.483 | 0.346 | 0 | 1.483 | 1783 | 0 | 1783 | 1863150
1976/11/14 | 17:40:00 | 1976/11/14 17:40 | 1.477 | 0.345 | 0 | 1.477 | 1776 | 0 | 1776 | 1863150
1976/11/14 | 18:00:00 | 1976/11/14 18:00 | 1.471 | 0.345 | 0 | 1.471 | 1769 | 0 | 1769 | 1863150
1976/11/14 | 18:20:00 | 1976/11/14 18:20 | 1.465 | 0.345 | 0 | 1.465 | 1762 | 0 | 1762 | 1863150
1976/11/14 | 18:40:00 | 1976/11/14 18:40 | 1.46 | 0.344 | 0 | 1.46 | 1755 | 0 | 1755 | 1863150
1976/11/14 | 19:00:00 | 1976/11/14 19:00 | 1.456 | 0.344 | 0 | 1.456 | 1749 | 0 | 1750 | 1863150
1976/11/14 | 19:20:00 | 1976/11/14 19:20 | 1.453 | 0.343 | 0 | 1.453 | 1745 | 0 | 1745 | 1863150
1976/11/14 | 19:40:00 | 1976/11/14 19:40 | 1.45 | 0.343 | 0 | 1.45 | 1742 | 0 | 1742 | 1863150
1976/11/14 | 20:00:00 | 1976/11/14 20:00 | 1.446 | 0.343 | 0 | 1.446 | 1738 | 0 | 1738 | 1863150
1976/11/14 | 20:20:00 | 1976/11/14 20:20 | 1.443 | 0.343 | 0 | 1.443 | 1734 | 0 | 1733 | 1863150
1976/11/14 | 20:40:00 | 1976/11/14 20:40 | 1.44 | 0.342 | 0 | 1.44 | 1730 | 0 | 1730 | 1863150
1976/11/14 | 21:00:00 | 1976/11/14 21:00 | 1.437 | 0.342 | 0 | 1.437 | 1726 | 0 | 1726 | 1863150
1976/11/14 | 21:20:00 | 1976/11/14 21:20 | 1.433 | 0.342 | 0 | 1.433 | 1722 | 0 | 1722 | 1863150
1976/11/14 | 21:40:00 | 1976/11/14 21:40 | 1.43 | 0.342 | 0 | 1.43 | 1718 | 0 | 1718 | 1863150
1976/11/14 | 22:00:00 | 1976/11/14 22:00 | 1.427 | 0.341 | 0 | 1.427 | 1714 | 0 | 1714 | 1863150
1976/11/14 | 22:20:00 | 1976/11/14 22:20 | 1.424 | 0.341 | 0 | 1.424 | 1710 | 0 | 1711 | 1863150
1976/11/14 | 22:40:00 | 1976/11/14 22:40 | 1.421 | 0.341 | 0 | 1.421 | 1707 | 0 | 1707 | 1863150
1976/11/14 | 23:00:00 | 1976/11/14 23:00 | 1.417 | 0.34 | 0 | 1.417 | 1703 | 0 | 1703 | 1863150
1976/11/14 | 23:20:00 | 1976/11/14 23:20 | 1.414 | 0.34 | 0 | 1.414 | 1699 | 0 | 1699 | 1863150
1976/11/14 | 23:40:00 | 1976/11/14 23:40 | 1.411 | 0.34 | 0 | 1.411 | 1695 | 0 | 1695 | 1863150
1976/11/15 | 00:00:00 | 1976/11/15 00:00 | 1.408 | 0.34 | 0 | 1.408 | 1691 | 0 | 1691 | 1863150
1976/11/15 | 00:20:00 | 1976/11/15 00:20 | 1.404 | 0.339 | 0 | 1.404 | 1687 | 0 | 1687 | 1863150
1976/11/15 | 00:40:00 | 1976/11/15 00:40 | 1.401 | 0.339 | 0 | 1.401 | 1683 | 0 | 1683 | 1863150
1976/11/15 | 01:00:00 | 1976/11/15 01:00 | 1.398 | 0.339 | 0 | 1.398 | 1679 | 0 | 1679 | 1863150
1976/11/15 | 01:20:00 | 1976/11/15 01:20 | 1.395 | 0.338 | 0 | 1.395 | 1675 | 0 | 1676 | 1863150
1976/11/15 | 01:40:00 | 1976/11/15 01:40 | 1.391 | 0.338 | 0 | 1.391 | 1672 | 0 | 1672 | 1863150
1976/11/15 | 02:00:00 | 1976/11/15 02:00 | 1.388 | 0.338 | 0 | 1.388 | 1668 | 0 | 1667 | 1863150
1976/11/15 | 02:20:00 | 1976/11/15 02:20 | 1.385 | 0.338 | 0 | 1.385 | 1664 | 0 | 1664 | 1863150
1976/11/15 | 02:40:00 | 1976/11/15 02:40 | 1.382 | 0.337 | 0 | 1.382 | 1660 | 0 | 1660 | 1863150
1976/11/15 | 03:00:00 | 1976/11/15 03:00 | 1.378 | 0.337 | 0 | 1.378 | 1656 | 0 | 1656 | 1863150
1976/11/15 | 03:20:00 | 1976/11/15 03:20 | 1.373 | 0.337 | 0 | 1.373 | 1651 | 0 | 1651 | 1863150
1976/11/15 | 03:40:00 | 1976/11/15 03:40 | 1.366 | 0.336 | 0 | 1.366 | 1643 | 0 | 1643 | 1863150
1976/11/15 | 04:00:00 | 1976/11/15 04:00 | 1.359 | 0.335 | 0 | 1.359 | 1635 | 0 | 1635 | 1863150
1976/11/15 | 04:20:00 | 1976/11/15 04:20 | 1.352 | 0.335 | 0 | 1.352 | 1626 | 0 | 1627 | 1863150
1976/11/15 | 04:40:00 | 1976/11/15 04:40 | 1.345 | 0.334 | 0 | 1.345 | 1618 | 0 | 1618 | 1863150
1976/11/15 | 05:00:00 | 1976/11/15 05:00 | 1.338 | 0.333 | 0 | 1.338 | 1610 | 0 | 1610 | 1863150
1976/11/15 | 05:20:00 | 1976/11/15 05:20 | 1.331 | 0.333 | 0 | 1.331 | 1601 | 0 | 1601 | 1863150
1976/11/15 | 05:40:00 | 1976/11/15 05:40 | 1.324 | 0.332 | 0 | 1.324 | 1593 | 0 | 1593 | 1863150
1976/11/15 | 06:00:00 | 1976/11/15 06:00 | 1.317 | 0.332 | 0 | 1.317 | 1585 | 0 | 1585 | 1863150
1976/11/15 | 06:20:00 | 1976/11/15 06:20 | 1.31 | 0.331 | 0 | 1.31 | 1576 | 0 | 1576 | 1863150
1976/11/15 | 06:40:00 | 1976/11/15 06:40 | 1.303 | 0.33 | 0 | 1.303 | 1568 | 0 | 1568 | 1863150
1976/11/15 | 07:00:00 | 1976/11/15 07:00 | 1.296 | 0.33 | 0 | 1.296 | 1560 | 0 | 1559 | 1863150
1976/11/15 | 07:20:00 | 1976/11/15 07:20 | 1.289 | 0.329 | 0 | 1.289 | 1551 | 0 | 1551 | 1863150
1976/11/15 | 07:40:00 | 1976/11/15 07:40 | 1.282 | 0.329 | 0 | 1.282 | 1543 | 0 | 1543 | 1863150
1976/11/15 | 08:00:00 | 1976/11/15 08:00 | 1.275 | 0.328 | 0 | 1.275 | 1535 | 0 | 1534 | 1863150
1976/11/15 | 08:20:00 | 1976/11/15 08:20 | 1.269 | 0.327 | 0 | 1.269 | 1526 | 0 | 1526 | 1863150
1976/11/15 | 08:40:00 | 1976/11/15 08:40 | 1.262 | 0.327 | 0 | 1.262 | 1518 | 0 | 1519 | 1863150
1976/11/15 | 09:00:00 | 1976/11/15 09:00 | 1.255 | 0.326 | 0 | 1.255 | 1510 | 0 | 1510 | 1863150
1976/11/15 | 09:20:00 | 1976/11/15 09:20 | 1.248 | 0.325 | 0 | 1.248 | 1501 | 0 | 1502 | 1863150
1976/11/15 | 09:40:00 | 1976/11/15 09:40 | 1.241 | 0.325 | 0 | 1.241 | 1493 | 0 | 1493 | 1863150
1976/11/15 | 10:00:00 | 1976/11/15 10:00 | 1.234 | 0.324 | 0 | 1.234 | 1485 | 0 | 1485 | 1863150
1976/11/15 | 10:20:00 | 1976/11/15 10:20 | 1.227 | 0.324 | 0 | 1.227 | 1476 | 0 | 1477 | 1863150
1976/11/15 | 10:40:00 | 1976/11/15 10:40 | 1.22 | 0.323 | 0 | 1.22 | 1468 | 0 | 1468 | 1863150
1976/11/15 | 11:00:00 | 1976/11/15 11:00 | 1.213 | 0.322 | 0 | 1.213 | 1460 | 0 | 1460 | 1863150
1976/11/15 | 11:20:00 | 1976/11/15 11:20 | 1.206 | 0.322 | 0 | 1.206 | 1451 | 0 | 1451 | 1863150
1976/11/15 | 11:40:00 | 1976/11/15 11:40 | 1.199 | 0.321 | 0 | 1.199 | 1443 | 0 | 1443 | 1863150
1976/11/15 | 12:00:00 | 1976/11/15 12:00 | 1.192 | 0.32 | 0 | 1.192 | 1435 | 0 | 1435 | 1863150
1976/11/15 | 12:20:00 | 1976/11/15 12:20 | 1.185 | 0.32 | 0 | 1.185 | 1426 | 0 | 1426 | 1863150
1976/11/15 | 12:40:00 | 1976/11/15 12:40 | 1.178 | 0.319 | 0 | 1.178 | 1418 | 0 | 1418 | 1863150
1976/11/15 | 13:00:00 | 1976/11/15 13:00 | 1.174 | 0.319 | 0 | 1.174 | 1411 | 0 | 1411 | 1863150
1976/11/15 | 13:20:00 | 1976/11/15 13:20 | 1.172 | 0.319 | 0 | 1.172 | 1408 | 0 | 1408 | 1863150
1976/11/15 | 13:40:00 | 1976/11/15 13:40 | 1.17 | 0.319 | 0 | 1.17 | 1406 | 0 | 1405 | 1863150
1976/11/15 | 14:00:00 | 1976/11/15 14:00 | 1.169 | 0.318 | 0 | 1.169 | 1403 | 0 | 1403 | 1863150
1976/11/15 | 14:20:00 | 1976/11/15 14:20 | 1.167 | 0.318 | 0 | 1.167 | 1401 | 0 | 1402 | 1863150
1976/11/15 | 14:40:00 | 1976/11/15 14:40 | 1.165 | 0.318 | 0 | 1.165 | 1399 | 0 | 1399 | 1863150
1976/11/15 | 15:00:00 | 1976/11/15 15:00 | 1.163 | 0.318 | 0 | 1.163 | 1396 | 0 | 1397 | 1863150
1976/11/15 | 15:20:00 | 1976/11/15 15:20 | 1.161 | 0.318 | 0 | 1.161 | 1394 | 0 | 1394 | 1863150
1976/11/15 | 15:40:00 | 1976/11/15 15:40 | 1.159 | 0.317 | 0 | 1.159 | 1392 | 0 | 1392 | 1863150
1976/11/15 | 16:00:00 | 1976/11/15 16:00 | 1.157 | 0.317 | 0 | 1.157 | 1389 | 0 | 1390 | 1863150
1976/11/15 | 16:20:00 | 1976/11/15 16:20 | 1.155 | 0.317 | 0 | 1.155 | 1387 | 0 | 1387 | 1863150
1976/11/15 | 16:40:00 | 1976/11/15 16:40 | 1.153 | 0.317 | 0 | 1.153 | 1385 | 0 | 1385 | 1863150
1976/11/15 | 17:00:00 | 1976/11/15 17:00 | 1.151 | 0.317 | 0 | 1.151 | 1382 | 0 | 1382 | 1863150
1976/11/15 | 17:20:00 | 1976/11/15 17:20 | 1.149 | 0.317 | 0 | 1.149 | 1380 | 0 | 1380 | 1863150
1976/11/15 | 17:40:00 | 1976/11/15 17:40 | 1.147 | 0.316 | 0 | 1.147 | 1378 | 0 | 1378 | 1863150
1976/11/15 | 18:00:00 | 1976/11/15 18:00 | 1.145 | 0.316 | 0 | 1.145 | 1375 | 0 | 1375 | 1863150
1976/11/15 | 18:20:00 | 1976/11/15 18:20 | 1.143 | 0.316 | 0 | 1.143 | 1373 | 0 | 1373 | 1863150
1976/11/15 | 18:40:00 | 1976/11/15 18:40 | 1.141 | 0.316 | 0 | 1.141 | 1371 | 0 | 1370 | 1863150
1976/11/15 | 19:00:00 | 1976/11/15 19:00 | 1.139 | 0.316 | 0 | 1.139 | 1368 | 0 | 1368 | 1863150
1976/11/15 | 19:20:00 | 1976/11/15 19:20 | 1.137 | 0.315 | 0 | 1.137 | 1366 | 0 | 1366 | 1863150
1976/11/15 | 19:40:00 | 1976/11/15 19:40 | 1.135 | 0.315 | 0 | 1.135 | 1364 | 0 | 1363 | 1863150
1976/11/15 | 20:00:00 | 1976/11/15 20:00 | 1.134 | 0.315 | 0 | 1.134 | 1361 | 0 | 1361 | 1863150
1976/11/15 | 20:20:00 | 1976/11/15 20:20 | 1.132 | 0.315 | 0 | 1.132 | 1359 | 0 | 1360 | 1863150
1976/11/15 | 20:40:00 | 1976/11/15 20:40 | 1.13 | 0.315 | 0 | 1.13 | 1357 | 0 | 1357 | 1863150
1976/11/15 | 21:00:00 | 1976/11/15 21:00 | 1.128 | 0.315 | 0 | 1.128 | 1354 | 0 | 1355 | 1863150
1976/11/15 | 21:20:00 | 1976/11/15 21:20 | 1.126 | 0.314 | 0 | 1.126 | 1352 | 0 | 1352 | 1863150
1976/11/15 | 21:40:00 | 1976/11/15 21:40 | 1.124 | 0.314 | 0 | 1.124 | 1350 | 0 | 1350 | 1863150
1976/11/15 | 22:00:00 | 1976/11/15 22:00 | 1.122 | 0.314 | 0 | 1.122 | 1347 | 0 | 1348 | 1863150
1976/11/15 | 22:20:00 | 1976/11/15 22:20 | 1.12 | 0.314 | 0 | 1.12 | 1345 | 0 | 1345 | 1863150
1976/11/15 | 22:40:00 | 1976/11/15 22:40 | 1.118 | 0.314 | 0 | 1.118 | 1343 | 0 | 1343 | 1863150
1976/11/15 | 23:00:00 | 1976/11/15 23:00 | 1.116 | 0.313 | 0 | 1.116 | 1340 | 0 | 1340 | 1863150
1976/11/15 | 23:20:00 | 1976/11/15 23:20 | 1.114 | 0.313 | 0 | 1.114 | 1338 | 0 | 1338 | 1863150
1976/11/15 | 23:40:00 | 1976/11/15 23:40 | 1.112 | 0.313 | 0 | 1.112 | 1336 | 0 | 1336 | 1863150
1976/11/16 | 00:00:00 | 1976/11/16 00:00 | 1.11 | 0.313 | 0 | 1.11 | 1333 | 0 | 1333 | 1863150
1976/11/16 | 00:20:00 | 1976/11/16 00:20 | 1.108 | 0.313 | 0 | 1.108 | 1331 | 0 | 1331 | 1863150
1976/11/16 | 00:40:00 | 1976/11/16 00:40 | 1.106 | 0.313 | 0 | 1.106 | 1329 | 0 | 1328 | 1863150
1976/11/16 | 01:00:00 | 1976/11/16 01:00 | 1.104 | 0.312 | 0 | 1.104 | 1326 | 0 | 1326 | 1863150
1976/11/16 | 01:20:00 | 1976/11/16 01:20 | 1.102 | 0.312 | 0 | 1.102 | 1324 | 0 | 1324 | 1863150
1976/11/16 | 01:40:00 | 1976/11/16 01:40 | 1.1 | 0.312 | 0 | 1.1 | 1322 | 0 | 1321 | 1863150
1976/11/16 | 02:00:00 | 1976/11/16 02:00 | 1.098 | 0.312 | 0 | 1.098 | 1319 | 0 | 1319 | 1863150
1976/11/16 | 02:20:00 | 1976/11/16 02:20 | 1.097 | 0.312 | 0 | 1.097 | 1317 | 0 | 1317 | 1863150
1976/11/16 | 02:40:00 | 1976/11/16 02:40 | 1.095 | 0.311 | 0 | 1.095 | 1315 | 0 | 1315 | 1863150
1976/11/16 | 03:00:00 | 1976/11/16 03:00 | 1.093 | 0.311 | 0 | 1.093 | 1312 | 0 | 1313 | 1863150
1976/11/16 | 03:20:00 | 1976/11/16 03:20 | 1.091 | 0.311 | 0 | 1.091 | 1310 | 0 | 1310 | 1863150
1976/11/16 | 03:40:00 | 1976/11/16 03:40 | 1.089 | 0.311 | 0 | 1.089 | 1308 | 0 | 1308 | 1863150
1976/11/16 | 04:00:00 | 1976/11/16 04:00 | 1.087 | 0.311 | 0 | 1.087 | 1305 | 0 | 1306 | 1863150
1976/11/16 | 04:20:00 | 1976/11/16 04:20 | 1.085 | 0.311 | 0 | 1.085 | 1303 | 0 | 1303 | 1863150
1976/11/16 | 04:40:00 | 1976/11/16 04:40 | 1.083 | 0.31 | 0 | 1.083 | 1301 | 0 | 1301 | 1863150
1976/11/16 | 05:00:00 | 1976/11/16 05:00 | 1.081 | 0.31 | 0 | 1.081 | 1298 | 0 | 1298 | 1863150
1976/11/16 | 05:20:00 | 1976/11/16 05:20 | 1.077 | 0.31 | 0 | 1.077 | 1296 | 0 | 1295 | 1863150
1976/11/16 | 05:40:00 | 1976/11/16 05:40 | 1.053 | 0.307 | 0 | 1.053 | 1278 | 0 | 1278 | 1863150
1976/11/16 | 06:00:00 | 1976/11/16 06:00 | 1.03 | 0.305 | 0 | 1.03 | 1250 | 0 | 1250 | 1863150
1976/11/16 | 06:20:00 | 1976/11/16 06:20 | 1.006 | 0.303 | 0 | 1.006 | 1222 | 0 | 1222 | 1863150
1976/11/16 | 06:40:00 | 1976/11/16 06:40 | 0.983 | 0.3 | 0 | 0.983 | 1194 | 0 | 1193 | 1863150
1976/11/16 | 07:00:00 | 1976/11/16 07:00 | 0.959 | 0.298 | 0 | 0.959 | 1165 | 0 | 1165 | 1863150
1976/11/16 | 07:20:00 | 1976/11/16 07:20 | 0.936 | 0.296 | 0 | 0.936 | 1137 | 0 | 1137 | 1863150
1976/11/16 | 07:40:00 | 1976/11/16 07:40 | 0.916 | 0.294 | 0 | 0.916 | 1110 | 0 | 1111 | 1863150
1976/11/16 | 08:00:00 | 1976/11/16 08:00 | 0.912 | 0.293 | 0 | 0.912 | 1097 | 0 | 1097 | 1863150
1976/11/16 | 08:20:00 | 1976/11/16 08:20 | 0.908 | 0.293 | 0 | 0.908 | 1092 | 0 | 1092 | 1863150
1976/11/16 | 08:40:00 | 1976/11/16 08:40 | 0.903 | 0.293 | 0 | 0.903 | 1086 | 0 | 1087 | 1863150
1976/11/16 | 09:00:00 | 1976/11/16 09:00 | 0.899 | 0.292 | 0 | 0.899 | 1081 | 0 | 1081 | 1863150
1976/11/16 | 09:20:00 | 1976/11/16 09:20 | 0.894 | 0.292 | 0 | 0.894 | 1076 | 0 | 1076 | 1863150
1976/11/16 | 09:40:00 | 1976/11/16 09:40 | 0.89 | 0.291 | 0 | 0.89 | 1071 | 0 | 1070 | 1863150
1976/11/16 | 10:00:00 | 1976/11/16 10:00 | 0.886 | 0.291 | 0 | 0.886 | 1065 | 0 | 1066 | 1863150
1976/11/16 | 10:20:00 | 1976/11/16 10:20 | 0.881 | 0.29 | 0 | 0.881 | 1060 | 0 | 1060 | 1863150
1976/11/16 | 10:40:00 | 1976/11/16 10:40 | 0.879 | 0.29 | 0 | 0.879 | 1055 | 0 | 1056 | 1863150
1976/11/16 | 11:00:00 | 1976/11/16 11:00 | 0.879 | 0.29 | 0 | 0.879 | 1055 | 0 | 1055 | 1863150
1976/11/16 | 11:20:00 | 1976/11/16 11:20 | 0.879 | 0.29 | 0 | 0.879 | 1055 | 0 | 1055 | 1863150
1976/11/16 | 11:40:00 | 1976/11/16 11:40 | 0.879 | 0.29 | 0 | 0.879 | 1055 | 0 | 1055 | 1863150
1976/11/16 | 12:00:00 | 1976/11/16 12:00 | 0.879 | 0.29 | 0 | 0.879 | 1055 | 0 | 1055 | 1863150
1976/11/16 | 12:20:00 | 1976/11/16 12:20 | 0.879 | 0.29 | 0 | 0.879 | 1055 | 0 | 1055 | 1863150
1976/11/16 | 12:40:00 | 1976/11/16 12:40 | 0.879 | 0.29 | 0 | 0.879 | 1055 | 0 | 1055 | 1863150
1976/11/16 | 13:00:00 | 1976/11/16 13:00 | 0.879 | 0.29 | 0 | 0.879 | 1055 | 0 | 1055 | 1863150
1976/11/16 | 13:20:00 | 1976/11/16 13:20 | 0.879 | 0.29 | 0 | 0.879 | 1055 | 0 | 1055 | 1863150
1976/11/16 | 13:40:00 | 1976/11/16 13:40 | 0.879 | 0.29 | 0 | 0.879 | 1055 | 0 | 1055 | 1863150
1976/11/16 | 14:00:00 | 1976/11/16 14:00 | 0.879 | 0.29 | 0 | 0.879 | 1055 | 0 | 1055 | 1863150
1976/11/16 | 14:20:00 | 1976/11/16 14:20 | 0.879 | 0.29 | 0 | 0.879 | 1055 | 0 | 1055 | 1863150
1976/11/16 | 14:40:00 | 1976/11/16 14:40 | 0.879 | 0.29 | 0 | 0.879 | 1055 | 0 | 1055 | 1863150
1976/11/16 | 15:00:00 | 1976/11/16 15:00 | 0.879 | 0.29 | 0 | 0.879 | 1055 | 0 | 1055 | 1863150
1976/11/16 | 15:20:00 | 1976/11/16 15:20 | 0.879 | 0.29 | 0 | 0.879 | 1055 | 0 | 1055 | 1863150
1976/11/16 | 15:40:00 | 1976/11/16 15:40 | 0.879 | 0.29 | 0 | 0.879 | 1055 | 0 | 1055 | 1863150
1976/11/16 | 16:00:00 | 1976/11/16 16:00 | 0.879 | 0.29 | 0 | 0.879 | 1055 | 0 | 1055 | 1863150
1976/11/16 | 16:20:00 | 1976/11/16 16:20 | 0.879 | 0.29 | 0 | 0.879 | 1055 | 0 | 1055 | 1863150
1976/11/16 | 16:40:00 | 1976/11/16 16:40 | 0.879 | 0.29 | 0 | 0.879 | 1055 | 0 | 1055 | 1863150
1976/11/16 | 17:00:00 | 1976/11/16 17:00 | 0.873 | 0.289 | 0 | 0.873 | 1054 | 0 | 1051 | 1863150
1976/11/16 | 17:20:00 | 1976/11/16 17:20 | 0.853 | 0.287 | 0 | 0.853 | 1035 | 0 | 1036 | 1863150
1976/11/16 | 17:40:00 | 1976/11/16 17:40 | 0.833 | 0.285 | 0 | 0.833 | 1011 | 0 | 1012 | 1863150
1976/11/16 | 18:00:00 | 1976/11/16 18:00 | 0.813 | 0.283 | 0 | 0.813 | 987 | 0 | 988 | 1863150
1976/11/16 | 18:20:00 | 1976/11/16 18:20 | 0.844 | 0.286 | 0.031 | 0.813 | 994 | 19 | 976 | 1863150
1976/11/16 | 18:40:00 | 1976/11/16 18:40 | 0.869 | 0.289 | 0.056 | 0.813 | 1031 | 52 | 976 | 1863150
1976/11/16 | 19:00:00 | 1976/11/16 19:00 | 0.869 | 0.289 | 0.055 | 0.814 | 1043 | 67 | 976 | 1863150
1976/11/16 | 19:20:00 | 1976/11/16 19:20 | 0.868 | 0.289 | 0.054 | 0.814 | 1042 | 66 | 976 | 1863150
1976/11/16 | 19:40:00 | 1976/11/16 19:40 | 0.868 | 0.289 | 0.054 | 0.814 | 1041 | 65 | 977 | 1863150
1976/11/16 | 20:00:00 | 1976/11/16 20:00 | 0.867 | 0.289 | 0.053 | 0.814 | 1041 | 64 | 977 | 1863150
1976/11/16 | 20:20:00 | 1976/11/16 20:20 | 0.866 | 0.289 | 0.051 | 0.815 | 1040 | 62 | 977 | 1863150
1976/11/16 | 20:40:00 | 1976/11/16 20:40 | 0.866 | 0.289 | 0.051 | 0.815 | 1039 | 61 | 978 | 1863150
1976/11/16 | 21:00:00 | 1976/11/16 21:00 | 0.865 | 0.289 | 0.05 | 0.815 | 1039 | 61 | 978 | 1863150
1976/11/16 | 21:20:00 | 1976/11/16 21:20 | 0.865 | 0.289 | 0.05 | 0.815 | 1038 | 60 | 978 | 1863150
1976/11/16 | 21:40:00 | 1976/11/16 21:40 | 0.864 | 0.288 | 0.048 | 0.816 | 1037 | 59 | 979 | 1863150
1976/11/16 | 22:00:00 | 1976/11/16 22:00 | 0.864 | 0.288 | 0.048 | 0.816 | 1037 | 58 | 979 | 1863150
1976/11/16 | 22:20:00 | 1976/11/16 22:20 | 0.863 | 0.288 | 0.047 | 0.816 | 1036 | 57 | 979 | 1863150
1976/11/16 | 22:40:00 | 1976/11/16 22:40 | 0.863 | 0.288 | 0.047 | 0.816 | 1036 | 56 | 979 | 1863150
1976/11/16 | 23:00:00 | 1976/11/16 23:00 | 0.862 | 0.288 | 0.045 | 0.817 | 1035 | 55 | 980 | 1863150
1976/11/16 | 23:20:00 | 1976/11/16 23:20 | 0.862 | 0.288 | 0.045 | 0.817 | 1034 | 54 | 980 | 1863150
1976/11/16 | 23:40:00 | 1976/11/16 23:40 | 0.861 | 0.288 | 0.044 | 0.817 | 1034 | 53 | 980 | 1863150
1976/11/17 | 00:00:00 | 1976/11/17 00:00 | 0.861 | 0.288 | 0.044 | 0.817 | 1033 | 53 | 981 | 1863150
1976/11/17 | 00:20:00 | 1976/11/17 00:20 | 0.86 | 0.288 | 0.043 | 0.817 | 1032 | 52 | 981 | 1863150
1976/11/17 | 00:40:00 | 1976/11/17 00:40 | 0.859 | 0.288 | 0.041 | 0.818 | 1032 | 50 | 981 | 1863150
1976/11/17 | 01:00:00 | 1976/11/17 01:00 | 0.859 | 0.288 | 0.041 | 0.818 | 1031 | 49 | 981 | 1863150
1976/11/17 | 01:20:00 | 1976/11/17 01:20 | 0.858 | 0.288 | 0.04 | 0.818 | 1030 | 49 | 982 | 1863150
1976/11/17 | 01:40:00 | 1976/11/17 01:40 | 0.858 | 0.288 | 0.04 | 0.818 | 1030 | 48 | 982 | 1863150
1976/11/17 | 02:00:00 | 1976/11/17 02:00 | 0.857 | 0.288 | 0.039 | 0.818 | 1029 | 47 | 982 | 1863150
1976/11/17 | 02:20:00 | 1976/11/17 02:20 | 0.857 | 0.288 | 0.038 | 0.819 | 1028 | 46 | 982 | 1863150
1976/11/17 | 02:40:00 | 1976/11/17 02:40 | 0.856 | 0.288 | 0.037 | 0.819 | 1028 | 45 | 983 | 1863150
1976/11/17 | 03:00:00 | 1976/11/17 03:00 | 0.856 | 0.288 | 0.037 | 0.819 | 1027 | 44 | 983 | 1863150
1976/11/17 | 03:20:00 | 1976/11/17 03:20 | 0.855 | 0.288 | 0.036 | 0.819 | 1027 | 44 | 983 | 1863150
1976/11/17 | 03:40:00 | 1976/11/17 03:40 | 0.855 | 0.287 | 0.036 | 0.819 | 1026 | 43 | 983 | 1863150
1976/11/17 | 04:00:00 | 1976/11/17 04:00 | 0.854 | 0.287 | 0.034 | 0.82 | 1025 | 42 | 983 | 1863150
1976/11/17 | 04:20:00 | 1976/11/17 04:20 | 0.854 | 0.287 | 0.034 | 0.82 | 1025 | 41 | 984 | 1863150
1976/11/17 | 04:40:00 | 1976/11/17 04:40 | 0.853 | 0.287 | 0.033 | 0.82 | 1024 | 40 | 984 | 1863150
1976/11/17 | 05:00:00 | 1976/11/17 05:00 | 0.853 | 0.287 | 0.033 | 0.82 | 1023 | 40 | 984 | 1863150
1976/11/17 | 05:20:00 | 1976/11/17 05:20 | 0.852 | 0.287 | 0.032 | 0.82 | 1023 | 39 | 984 | 1863150
1976/11/17 | 05:40:00 | 1976/11/17 05:40 | 0.851 | 0.287 | 0.031 | 0.82 | 1022 | 37 | 984 | 1863150
1976/11/17 | 06:00:00 | 1976/11/17 06:00 | 0.851 | 0.287 | 0.03 | 0.821 | 1021 | 37 | 985 | 1863150
1976/11/17 | 06:20:00 | 1976/11/17 06:20 | 0.85 | 0.287 | 0.029 | 0.821 | 1021 | 36 | 985 | 1863150
1976/11/17 | 06:40:00 | 1976/11/17 06:40 | 0.843 | 0.286 | 0.022 | 0.821 | 1018 | 31 | 985 | 1863150
1976/11/17 | 07:00:00 | 1976/11/17 07:00 | 0.829 | 0.285 | 0.008 | 0.821 | 1003 | 18 | 985 | 1863150
1976/11/17 | 07:20:00 | 1976/11/17 07:20 | 0.815 | 0.283 | 0 | 0.815 | 986 | 5 | 982 | 1863150
1976/11/17 | 07:40:00 | 1976/11/17 07:40 | 0.801 | 0.282 | 0 | 0.801 | 969 | 0 | 970 | 1863150
1976/11/17 | 08:00:00 | 1976/11/17 08:00 | 0.787 | 0.28 | 0 | 0.787 | 952 | 0 | 953 | 1863150
1976/11/17 | 08:20:00 | 1976/11/17 08:20 | 0.773 | 0.279 | 0 | 0.773 | 936 | 0 | 936 | 1863150
1976/11/17 | 08:40:00 | 1976/11/17 08:40 | 0.759 | 0.277 | 0 | 0.759 | 919 | 0 | 919 | 1863150
1976/11/17 | 09:00:00 | 1976/11/17 09:00 | 0.744 | 0.275 | 0 | 0.744 | 902 | 0 | 902 | 1863150
1976/11/17 | 09:20:00 | 1976/11/17 09:20 | 0.738 | 0.275 | 0 | 0.738 | 888 | 0 | 889 | 1863150

## Event 29
Hydrograph info for event 29 for B1H005 in period 19721001 to 20241203
Hydrograph period: 1976/11/21 05:00:00 to 1976/11/28 10:40:00 Date of peak: 1976/11/22 19:40:00 Peak flow: 59.634m³/sec
Date | Time | Date + Time | Observed (m³/sec) | Observed H(m) | Q-Dxi (m³/sec) | Q-Bxi (m³/sec) | Q-Txi (m³) | Q-Dxi (m³) | Q-Bxi (m³) | Cum. Q-Dri (m³)
1976/11/21 | 05:00:00 | 1976/11/21 05:00 | 0.597 | 0.258 | 0.596 | 0.001 | 0 | 0 | 0 | 0
1976/11/21 | 05:20:00 | 1976/11/21 05:20 | 0.738 | 0.274 | 0.733 | 0.005 | 801 | 797 | 4 | 797
1976/11/21 | 05:40:00 | 1976/11/21 05:40 | 0.891 | 0.291 | 0.882 | 0.009 | 971 | 969 | 8 | 1766
1976/11/21 | 06:00:00 | 1976/11/21 06:00 | 1.093 | 0.309 | 1.079 | 0.014 | 1190 | 1177 | 14 | 2943
1976/11/21 | 06:20:00 | 1976/11/21 06:20 | 1.296 | 0.328 | 1.276 | 0.02 | 1433 | 1413 | 20 | 4356
1976/11/21 | 06:40:00 | 1976/11/21 06:40 | 1.498 | 0.346 | 1.471 | 0.027 | 1676 | 1649 | 28 | 6005
1976/11/21 | 07:00:00 | 1976/11/21 07:00 | 1.75 | 0.367 | 1.715 | 0.035 | 1928 | 1912 | 37 | 7917
1976/11/21 | 07:20:00 | 1976/11/21 07:20 | 2.12 | 0.394 | 2.076 | 0.044 | 2322 | 2275 | 47 | 10192
1976/11/21 | 07:40:00 | 1976/11/21 07:40 | 2.489 | 0.42 | 2.434 | 0.055 | 2765 | 2706 | 60 | 12898
1976/11/21 | 08:00:00 | 1976/11/21 08:00 | 2.858 | 0.447 | 2.79 | 0.068 | 3208 | 3134 | 74 | 16032
1976/11/21 | 08:20:00 | 1976/11/21 08:20 | 3.223 | 0.473 | 3.14 | 0.083 | 3651 | 3558 | 91 | 19590
1976/11/21 | 08:40:00 | 1976/11/21 08:40 | 3.549 | 0.493 | 3.449 | 0.1 | 4063 | 3953 | 110 | 23543
1976/11/21 | 09:00:00 | 1976/11/21 09:00 | 3.875 | 0.512 | 3.757 | 0.118 | 4454 | 4324 | 131 | 27867
1976/11/21 | 09:20:00 | 1976/11/21 09:20 | 4.201 | 0.532 | 4.064 | 0.137 | 4845 | 4692 | 153 | 32559
1976/11/21 | 09:40:00 | 1976/11/21 09:40 | 4.526 | 0.551 | 4.367 | 0.159 | 5236 | 5059 | 178 | 37618
1976/11/21 | 10:00:00 | 1976/11/21 10:00 | 4.819 | 0.568 | 4.638 | 0.181 | 5621 | 5403 | 204 | 43021
1976/11/21 | 10:20:00 | 1976/11/21 10:20 | 5.033 | 0.58 | 4.828 | 0.205 | 5911 | 5680 | 232 | 48701
1976/11/21 | 10:40:00 | 1976/11/21 10:40 | 5.248 | 0.591 | 5.018 | 0.23 | 6169 | 5908 | 261 | 54609
1976/11/21 | 11:00:00 | 1976/11/21 11:00 | 5.462 | 0.602 | 5.207 | 0.255 | 6426 | 6135 | 291 | 60744
1976/11/21 | 11:20:00 | 1976/11/21 11:20 | 5.677 | 0.613 | 5.395 | 0.282 | 6683 | 6361 | 322 | 67105
1976/11/21 | 11:40:00 | 1976/11/21 11:40 | 5.891 | 0.625 | 5.582 | 0.309 | 6940 | 6586 | 355 | 73691
1976/11/21 | 12:00:00 | 1976/11/21 12:00 | 6.105 | 0.636 | 5.767 | 0.338 | 7198 | 6809 | 388 | 80500
1976/11/21 | 12:20:00 | 1976/11/21 12:20 | 6.321 | 0.647 | 5.954 | 0.367 | 7456 | 7033 | 423 | 87533
1976/11/21 | 12:40:00 | 1976/11/21 12:40 | 6.537 | 0.658 | 6.14 | 0.397 | 7715 | 7256 | 459 | 94789
1976/11/21 | 13:00:00 | 1976/11/21 13:00 | 6.753 | 0.669 | 6.324 | 0.429 | 7974 | 7478 | 496 | 102267
1976/11/21 | 13:20:00 | 1976/11/21 13:20 | 6.968 | 0.68 | 6.507 | 0.461 | 8232 | 7699 | 534 | 109966
1976/11/21 | 13:40:00 | 1976/11/21 13:40 | 7.128 | 0.688 | 6.634 | 0.494 | 8465 | 7885 | 573 | 117851
1976/11/21 | 14:00:00 | 1976/11/21 14:00 | 7.274 | 0.694 | 6.747 | 0.527 | 8641 | 8029 | 613 | 125880
1976/11/21 | 14:20:00 | 1976/11/21 14:20 | 7.42 | 0.701 | 6.859 | 0.561 | 8816 | 8163 | 653 | 134043
1976/11/21 | 14:40:00 | 1976/11/21 14:40 | 7.566 | 0.708 | 6.97 | 0.596 | 8991 | 8297 | 694 | 142340
1976/11/21 | 15:00:00 | 1976/11/21 15:00 | 7.685 | 0.714 | 7.054 | 0.631 | 9157 | 8414 | 736 | 150754
1976/11/21 | 15:20:00 | 1976/11/21 15:20 | 7.787 | 0.719 | 7.12 | 0.667 | 9283 | 8504 | 779 | 159258
1976/11/21 | 15:40:00 | 1976/11/21 15:40 | 7.889 | 0.723 | 7.186 | 0.703 | 9406 | 8584 | 822 | 167842
1976/11/21 | 16:00:00 | 1976/11/21 16:00 | 7.991 | 0.728 | 7.252 | 0.739 | 9528 | 8663 | 865 | 176505
1976/11/21 | 16:20:00 | 1976/11/21 16:20 | 7.985 | 0.728 | 7.21 | 0.775 | 9585 | 8677 | 908 | 185182
1976/11/21 | 16:40:00 | 1976/11/21 16:40 | 7.978 | 0.727 | 7.167 | 0.811 | 9578 | 8626 | 952 | 193808
1976/11/21 | 17:00:00 | 1976/11/21 17:00 | 7.972 | 0.727 | 7.125 | 0.847 | 9570 | 8575 | 995 | 202383
1976/11/21 | 17:20:00 | 1976/11/21 17:20 | 7.966 | 0.727 | 7.084 | 0.882 | 9563 | 8525 | 1038 | 210908
1976/11/21 | 17:40:00 | 1976/11/21 17:40 | 7.959 | 0.727 | 7.041 | 0.918 | 9555 | 8475 | 1080 | 219383
1976/11/21 | 18:00:00 | 1976/11/21 18:00 | 7.953 | 0.726 | 7 | 0.953 | 9547 | 8425 | 1123 | 227808
1976/11/21 | 18:20:00 | 1976/11/21 18:20 | 7.945 | 0.726 | 6.957 | 0.988 | 9540 | 8374 | 1165 | 236182
1976/11/21 | 18:40:00 | 1976/11/21 18:40 | 7.92 | 0.725 | 6.897 | 1.023 | 9519 | 8313 | 1206 | 244495
1976/11/21 | 19:00:00 | 1976/11/21 19:00 | 7.894 | 0.724 | 6.837 | 1.057 | 9488 | 8240 | 1248 | 252735
1976/11/21 | 19:20:00 | 1976/11/21 19:20 | 7.869 | 0.722 | 6.778 | 1.091 | 9458 | 8169 | 1289 | 260904
1976/11/21 | 19:40:00 | 1976/11/21 19:40 | 7.844 | 0.721 | 6.719 | 1.125 | 9428 | 8098 | 1330 | 269002
1976/11/21 | 20:00:00 | 1976/11/21 20:00 | 7.819 | 0.72 | 6.66 | 1.159 | 9397 | 8028 | 1370 | 277030
1976/11/21 | 20:20:00 | 1976/11/21 20:20 | 7.795 | 0.719 | 6.603 | 1.192 | 9367 | 7958 | 1410 | 284988
1976/11/21 | 20:40:00 | 1976/11/21 20:40 | 7.781 | 0.718 | 6.556 | 1.225 | 9346 | 7896 | 1450 | 292884
1976/11/21 | 21:00:00 | 1976/11/21 21:00 | 7.768 | 0.718 | 6.51 | 1.258 | 9330 | 7840 | 1490 | 300724
1976/11/21 | 21:20:00 | 1976/11/21 21:20 | 7.755 | 0.717 | 6.465 | 1.29 | 9314 | 7785 | 1529 | 308509
1976/11/21 | 21:40:00 | 1976/11/21 21:40 | 7.798 | 0.719 | 6.475 | 1.323 | 9325 | 7764 | 1568 | 316273
1976/11/21 | 22:00:00 | 1976/11/21 22:00 | 7.854 | 0.722 | 6.499 | 1.355 | 9391 | 7785 | 1607 | 324058
1976/11/21 | 22:20:00 | 1976/11/21 22:20 | 7.91 | 0.724 | 6.522 | 1.388 | 9458 | 7813 | 1646 | 331871
1976/11/21 | 22:40:00 | 1976/11/21 22:40 | 7.965 | 0.727 | 6.545 | 1.42 | 9525 | 7840 | 1685 | 339711
1976/11/21 | 23:00:00 | 1976/11/21 23:00 | 8.021 | 0.729 | 6.568 | 1.453 | 9592 | 7867 | 1724 | 347578
1976/11/21 | 23:20:00 | 1976/11/21 23:20 | 8.077 | 0.732 | 6.591 | 1.486 | 9659 | 7895 | 1764 | 355473
1976/11/21 | 23:40:00 | 1976/11/21 23:40 | 8.169 | 0.736 | 6.649 | 1.52 | 9730 | 7944 | 1804 | 363417
1976/11/22 | 00:00:00 | 1976/11/22 00:00 | 8.406 | 0.747 | 6.853 | 1.553 | 9945 | 8101 | 1844 | 371518
1976/11/22 | 00:20:00 | 1976/11/22 00:20 | 8.643 | 0.757 | 7.055 | 1.588 | 10229 | 8344 | 1885 | 379862
1976/11/22 | 00:40:00 | 1976/11/22 00:40 | 8.867 | 0.768 | 7.243 | 1.624 | 10512 | 8579 | 1927 | 388441
1976/11/22 | 01:00:00 | 1976/11/22 01:00 | 9.041 | 0.775 | 7.38 | 1.661 | 10745 | 8774 | 1971 | 397215
1976/11/22 | 01:20:00 | 1976/11/22 01:20 | 9.216 | 0.783 | 7.518 | 1.698 | 10954 | 8939 | 2015 | 406154
1976/11/22 | 01:40:00 | 1976/11/22 01:40 | 9.436 | 0.792 | 7.7 | 1.736 | 11169 | 9131 | 2061 | 415285
1976/11/22 | 02:00:00 | 1976/11/22 02:00 | 9.838 | 0.809 | 8.062 | 1.776 | 11564 | 9457 | 2107 | 424742
1976/11/22 | 02:20:00 | 1976/11/22 02:20 | 10.24 | 0.826 | 8.423 | 1.817 | 12047 | 9891 | 2156 | 434633
1976/11/22 | 02:40:00 | 1976/11/22 02:40 | 10.643 | 0.843 | 8.783 | 1.86 | 12530 | 10324 | 2206 | 444957
1976/11/22 | 03:00:00 | 1976/11/22 03:00 | 11.045 | 0.86 | 9.14 | 1.905 | 13012 | 10754 | 2259 | 455711
1976/11/22 | 03:20:00 | 1976/11/22 03:20 | 11.447 | 0.877 | 9.495 | 1.952 | 13495 | 11181 | 2314 | 466892
1976/11/22 | 03:40:00 | 1976/11/22 03:40 | 11.882 | 0.893 | 9.882 | 2 | 13982 | 11626 | 2371 | 478518
1976/11/22 | 04:00:00 | 1976/11/22 04:00 | 12.445 | 0.909 | 10.394 | 2.051 | 14596 | 12165 | 2431 | 490683
1976/11/22 | 04:20:00 | 1976/11/22 04:20 | 13.009 | 0.924 | 10.904 | 2.105 | 15272 | 12779 | 2493 | 503462
1976/11/22 | 04:40:00 | 1976/11/22 04:40 | 13.572 | 0.94 | 11.412 | 2.16 | 15948 | 13390 | 2559 | 516852
1976/11/22 | 05:00:00 | 1976/11/22 05:00 | 14.136 | 0.955 | 11.917 | 2.219 | 16625 | 13997 | 2628 | 530849
1976/11/22 | 05:20:00 | 1976/11/22 05:20 | 14.699 | 0.971 | 12.419 | 2.28 | 17301 | 14602 | 2699 | 545451
1976/11/22 | 05:40:00 | 1976/11/22 05:40 | 15.262 | 0.986 | 12.919 | 2.343 | 17977 | 15203 | 2774 | 560654
1976/11/22 | 06:00:00 | 1976/11/22 06:00 | 15.836 | 1.001 | 13.427 | 2.409 | 18655 | 15807 | 2852 | 576461
1976/11/22 | 06:20:00 | 1976/11/22 06:20 | 16.433 | 1.012 | 13.955 | 2.478 | 19362 | 16429 | 2932 | 592890
1976/11/22 | 06:40:00 | 1976/11/22 06:40 | 17.03 | 1.024 | 14.481 | 2.549 | 20078 | 17061 | 3016 | 609951
1976/11/22 | 07:00:00 | 1976/11/22 07:00 | 17.627 | 1.036 | 15.004 | 2.623 | 20795 | 17691 | 3104 | 627642
1976/11/22 | 07:20:00 | 1976/11/22 07:20 | 18.225 | 1.048 | 15.525 | 2.7 | 21511 | 18317 | 3194 | 645959
1976/11/22 | 07:40:00 | 1976/11/22 07:40 | 18.822 | 1.06 | 16.043 | 2.779 | 22228 | 18941 | 3287 | 664900
1976/11/22 | 08:00:00 | 1976/11/22 08:00 | 19.419 | 1.071 | 16.558 | 2.861 | 22944 | 19561 | 3384 | 684461
1976/11/22 | 08:20:00 | 1976/11/22 08:20 | 20.04 | 1.083 | 17.095 | 2.945 | 23662 | 20192 | 3483 | 704653
1976/11/22 | 08:40:00 | 1976/11/22 08:40 | 20.879 | 1.097 | 17.847 | 3.032 | 24551 | 20965 | 3586 | 725618
1976/11/22 | 09:00:00 | 1976/11/22 09:00 | 21.718 | 1.111 | 18.594 | 3.124 | 25558 | 21864 | 3694 | 747482
1976/11/22 | 09:20:00 | 1976/11/22 09:20 | 22.556 | 1.125 | 19.337 | 3.219 | 26564 | 22759 | 3806 | 770241
1976/11/22 | 09:40:00 | 1976/11/22 09:40 | 23.395 | 1.138 | 20.077 | 3.318 | 27571 | 23649 | 3922 | 793890
1976/11/22 | 10:00:00 | 1976/11/22 10:00 | 24.234 | 1.152 | 20.814 | 3.42 | 28578 | 24535 | 4043 | 818425
1976/11/22 | 10:20:00 | 1976/11/22 10:20 | 25.073 | 1.166 | 21.547 | 3.526 | 29584 | 25416 | 4168 | 843841
1976/11/22 | 10:40:00 | 1976/11/22 10:40 | 25.912 | 1.179 | 22.276 | 3.636 | 30591 | 26294 | 4297 | 870135
1976/11/22 | 11:00:00 | 1976/11/22 11:00 | 26.877 | 1.194 | 23.127 | 3.75 | 31620 | 27242 | 4432 | 897377
1976/11/22 | 11:20:00 | 1976/11/22 11:20 | 28.136 | 1.212 | 24.267 | 3.869 | 33008 | 28437 | 4571 | 925814
1976/11/22 | 11:40:00 | 1976/11/22 11:40 | 29.396 | 1.229 | 25.403 | 3.993 | 34519 | 29802 | 4717 | 955616
1976/11/22 | 12:00:00 | 1976/11/22 12:00 | 30.655 | 1.247 | 26.532 | 4.123 | 36031 | 31161 | 4870 | 986777
1976/11/22 | 12:20:00 | 1976/11/22 12:20 | 31.915 | 1.265 | 27.656 | 4.259 | 37542 | 32512 | 5030 | 1019289
1976/11/22 | 12:40:00 | 1976/11/22 12:40 | 33.175 | 1.282 | 28.774 | 4.401 | 39054 | 33858 | 5196 | 1053147
1976/11/22 | 13:00:00 | 1976/11/22 13:00 | 34.743 | 1.301 | 30.195 | 4.548 | 40732 | 35381 | 5369 | 1088528
1976/11/22 | 13:20:00 | 1976/11/22 13:20 | 36.345 | 1.32 | 31.642 | 4.703 | 42652 | 37102 | 5551 | 1125630
1976/11/22 | 13:40:00 | 1976/11/22 13:40 | 37.947 | 1.339 | 33.081 | 4.866 | 44575 | 38834 | 5741 | 1164464
1976/11/22 | 14:00:00 | 1976/11/22 14:00 | 39.549 | 1.358 | 34.514 | 5.035 | 46498 | 40557 | 5940 | 1205021
1976/11/22 | 14:20:00 | 1976/11/22 14:20 | 41.152 | 1.377 | 35.94 | 5.212 | 48421 | 42273 | 6148 | 1247294
1976/11/22 | 14:40:00 | 1976/11/22 14:40 | 42.754 | 1.395 | 37.359 | 5.395 | 50343 | 43979 | 6364 | 1291273
1976/11/22 | 15:00:00 | 1976/11/22 15:00 | 44.379 | 1.413 | 38.793 | 5.586 | 52274 | 45691 | 6589 | 1336964
1976/11/22 | 15:20:00 | 1976/11/22 15:20 | 46.019 | 1.43 | 40.235 | 5.784 | 54239 | 47417 | 6822 | 1384381
1976/11/22 | 15:40:00 | 1976/11/22 15:40 | 47.659 | 1.447 | 41.67 | 5.989 | 56207 | 49143 | 7064 | 1433524
1976/11/22 | 16:00:00 | 1976/11/22 16:00 | 49.299 | 1.464 | 43.097 | 6.202 | 58175 | 50860 | 7315 | 1484384
1976/11/22 | 16:20:00 | 1976/11/22 16:20 | 50.939 | 1.481 | 44.517 | 6.422 | 60143 | 52569 | 7574 | 1536953
1976/11/22 | 16:40:00 | 1976/11/22 16:40 | 52.249 | 1.493 | 45.602 | 6.647 | 61952 | 54071 | 7841 | 1591024
1976/11/22 | 17:00:00 | 1976/11/22 17:00 | 53.476 | 1.505 | 46.598 | 6.878 | 63435 | 55320 | 8115 | 1646344
1976/11/22 | 17:20:00 | 1976/11/22 17:20 | 54.703 | 1.516 | 47.589 | 7.114 | 64907 | 56512 | 8396 | 1702856
1976/11/22 | 17:40:00 | 1976/11/22 17:40 | 55.93 | 1.528 | 48.574 | 7.356 | 66379 | 57698 | 8682 | 1760554
1976/11/22 | 18:00:00 | 1976/11/22 18:00 | 57.157 | 1.54 | 49.556 | 7.601 | 67852 | 58878 | 8974 | 1819432
1976/11/22 | 18:20:00 | 1976/11/22 18:20 | 57.876 | 1.546 | 50.025 | 7.851 | 69111 | 59748 | 9271 | 1879180
1976/11/22 | 18:40:00 | 1976/11/22 18:40 | 58.379 | 1.551 | 50.277 | 8.102 | 69753 | 60181 | 9572 | 1939361
1976/11/22 | 19:00:00 | 1976/11/22 19:00 | 58.881 | 1.555 | 50.526 | 8.355 | 70356 | 60482 | 9874 | 1999843
1976/11/22 | 19:20:00 | 1976/11/22 19:20 | 59.383 | 1.56 | 50.774 | 8.609 | 70958 | 60780 | 10178 | 2060623
1976/11/22 | 19:40:00 | 1976/11/22 19:40 | 59.572 | 1.561 | 50.709 | 8.863 | 71467 | 60890 | 10483 | 2121513
1976/11/22 | 20:00:00 | 1976/11/22 20:00 | 59.448 | 1.56 | 50.331 | 9.117 | 71412 | 60624 | 10788 | 2121513
1976/11/22 | 20:20:00 | 1976/11/22 20:20 | 59.323 | 1.559 | 49.955 | 9.368 | 71262 | 60172 | 11091 | 2121513
1976/11/22 | 20:40:00 | 1976/11/22 20:40 | 59.199 | 1.558 | 49.582 | 9.617 | 71113 | 59722 | 11391 | 2121513
1976/11/22 | 21:00:00 | 1976/11/22 21:00 | 58.643 | 1.553 | 48.779 | 9.864 | 70731 | 59017 | 11689 | 2121513
1976/11/22 | 21:20:00 | 1976/11/22 21:20 | 58.039 | 1.548 | 47.933 | 10.106 | 70009 | 58027 | 11982 | 2121513
1976/11/22 | 21:40:00 | 1976/11/22 21:40 | 57.435 | 1.542 | 47.091 | 10.344 | 69285 | 57014 | 12270 | 2121513
1976/11/22 | 22:00:00 | 1976/11/22 22:00 | 56.831 | 1.537 | 46.253 | 10.578 | 68560 | 56006 | 12554 | 2121513
1976/11/22 | 22:20:00 | 1976/11/22 22:20 | 56.047 | 1.529 | 45.239 | 10.808 | 67760 | 54895 | 12832 | 2121513
1976/11/22 | 22:40:00 | 1976/11/22 22:40 | 55.185 | 1.521 | 44.153 | 11.032 | 66740 | 53636 | 13104 | 2121513
1976/11/22 | 23:00:00 | 1976/11/22 23:00 | 54.324 | 1.513 | 43.074 | 11.25 | 65706 | 52336 | 13369 | 2121513
1976/11/22 | 23:20:00 | 1976/11/22 23:20 | 53.469 | 1.505 | 42.005 | 11.464 | 64672 | 51048 | 13628 | 2121513
1976/11/22 | 23:40:00 | 1976/11/22 23:40 | 52.68 | 1.498 | 41.008 | 11.672 | 63689 | 49808 | 13881 | 2121513
1976/11/23 | 00:00:00 | 1976/11/23 00:00 | 51.89 | 1.49 | 40.015 | 11.875 | 62742 | 48614 | 14128 | 2121513
1976/11/23 | 00:20:00 | 1976/11/23 00:20 | 51.1 | 1.482 | 39.027 | 12.073 | 61794 | 47426 | 14368 | 2121513
1976/11/23 | 00:40:00 | 1976/11/23 00:40 | 50.31 | 1.474 | 38.044 | 12.266 | 60846 | 46243 | 14603 | 2121513
1976/11/23 | 01:00:00 | 1976/11/23 01:00 | 49.521 | 1.467 | 37.067 | 12.454 | 59899 | 45067 | 14832 | 2121513
1976/11/23 | 01:20:00 | 1976/11/23 01:20 | 48.708 | 1.458 | 36.071 | 12.637 | 58945 | 43882 | 15055 | 2121513
1976/11/23 | 01:40:00 | 1976/11/23 01:40 | 47.863 | 1.45 | 35.047 | 12.816 | 57943 | 42671 | 15272 | 2121513
1976/11/23 | 02:00:00 | 1976/11/23 02:00 | 47.017 | 1.441 | 34.028 | 12.989 | 56928 | 41445 | 15483 | 2121513
1976/11/23 | 02:20:00 | 1976/11/23 02:20 | 46.171 | 1.432 | 33.014 | 13.157 | 55913 | 40225 | 15687 | 2121513
1976/11/23 | 02:40:00 | 1976/11/23 02:40 | 45.326 | 1.423 | 32.006 | 13.32 | 54898 | 39012 | 15886 | 2121513
1976/11/23 | 03:00:00 | 1976/11/23 03:00 | 44.48 | 1.414 | 31.002 | 13.478 | 53883 | 37805 | 16078 | 2121513
1976/11/23 | 03:20:00 | 1976/11/23 03:20 | 43.634 | 1.405 | 30.003 | 13.631 | 52869 | 36603 | 16265 | 2121513
1976/11/23 | 03:40:00 | 1976/11/23 03:40 | 42.648 | 1.394 | 28.87 | 13.778 | 51812 | 35324 | 16445 | 2121513
1976/11/23 | 04:00:00 | 1976/11/23 04:00 | 41.521 | 1.381 | 27.601 | 13.92 | 50502 | 33883 | 16619 | 2121513
1976/11/23 | 04:20:00 | 1976/11/23 04:20 | 40.395 | 1.368 | 26.34 | 14.055 | 49150 | 32365 | 16785 | 2121513
1976/11/23 | 04:40:00 | 1976/11/23 04:40 | 39.268 | 1.355 | 25.084 | 14.184 | 47798 | 30855 | 16943 | 2121513
1976/11/23 | 05:00:00 | 1976/11/23 05:00 | 38.141 | 1.342 | 23.835 | 14.306 | 46446 | 29351 | 17094 | 2121513
1976/11/23 | 05:20:00 | 1976/11/23 05:20 | 37.015 | 1.328 | 22.592 | 14.423 | 45094 | 27856 | 17237 | 2121513
1976/11/23 | 05:40:00 | 1976/11/23 05:40 | 35.888 | 1.315 | 21.355 | 14.533 | 43742 | 26368 | 17373 | 2121513
1976/11/23 | 06:00:00 | 1976/11/23 06:00 | 34.761 | 1.302 | 20.124 | 14.637 | 42390 | 24888 | 17502 | 2121513
1976/11/23 | 06:20:00 | 1976/11/23 06:20 | 33.964 | 1.292 | 19.229 | 14.735 | 41117 | 23612 | 17623 | 2121513
1976/11/23 | 06:40:00 | 1976/11/23 06:40 | 33.659 | 1.288 | 18.828 | 14.831 | 40574 | 22834 | 17740 | 2121513
1976/11/23 | 07:00:00 | 1976/11/23 07:00 | 33.355 | 1.284 | 18.431 | 14.924 | 40209 | 22355 | 17853 | 2121513
1976/11/23 | 07:20:00 | 1976/11/23 07:20 | 33.051 | 1.28 | 18.035 | 15.016 | 39843 | 21880 | 17964 | 2121513
1976/11/23 | 07:40:00 | 1976/11/23 07:40 | 32.746 | 1.276 | 17.641 | 15.105 | 39478 | 21406 | 18072 | 2121513
1976/11/23 | 08:00:00 | 1976/11/23 08:00 | 32.442 | 1.272 | 17.25 | 15.192 | 39113 | 20934 | 18178 | 2121513
1976/11/23 | 08:20:00 | 1976/11/23 08:20 | 31.882 | 1.264 | 16.605 | 15.277 | 38595 | 20313 | 18282 | 2121513
1976/11/23 | 08:40:00 | 1976/11/23 08:40 | 31.322 | 1.257 | 15.963 | 15.359 | 37923 | 19541 | 18382 | 2121513
1976/11/23 | 09:00:00 | 1976/11/23 09:00 | 30.762 | 1.249 | 15.325 | 15.437 | 37251 | 18773 | 18478 | 2121513
1976/11/23 | 09:20:00 | 1976/11/23 09:20 | 30.202 | 1.242 | 14.689 | 15.513 | 36579 | 18008 | 18570 | 2121513
1976/11/23 | 09:40:00 | 1976/11/23 09:40 | 29.579 | 1.233 | 13.995 | 15.584 | 35888 | 17210 | 18658 | 2121513
1976/11/23 | 10:00:00 | 1976/11/23 10:00 | 28.891 | 1.223 | 13.238 | 15.653 | 35082 | 16340 | 18742 | 2121513
1976/11/23 | 10:20:00 | 1976/11/23 10:20 | 28.204 | 1.212 | 12.487 | 15.717 | 34257 | 15435 | 18822 | 2121513
1976/11/23 | 10:40:00 | 1976/11/23 10:40 | 27.516 | 1.202 | 11.738 | 15.778 | 33432 | 14535 | 18897 | 2121513
1976/11/23 | 11:00:00 | 1976/11/23 11:00 | 26.829 | 1.192 | 10.994 | 15.835 | 32607 | 13639 | 18968 | 2121513
1976/11/23 | 11:20:00 | 1976/11/23 11:20 | 26.142 | 1.182 | 10.254 | 15.888 | 31782 | 12749 | 19034 | 2121513
1976/11/23 | 11:40:00 | 1976/11/23 11:40 | 25.454 | 1.172 | 9.516 | 15.938 | 30958 | 11862 | 19095 | 2121513
1976/11/23 | 12:00:00 | 1976/11/23 12:00 | 24.767 | 1.161 | 8.783 | 15.984 | 30133 | 10980 | 19153 | 2121513
1976/11/23 | 12:20:00 | 1976/11/23 12:20 | 24.079 | 1.151 | 8.053 | 16.026 | 29308 | 10102 | 19206 | 2121513
1976/11/23 | 12:40:00 | 1976/11/23 12:40 | 23.458 | 1.142 | 7.394 | 16.064 | 28491 | 9268 | 19254 | 2121513
1976/11/23 | 13:00:00 | 1976/11/23 13:00 | 23.101 | 1.134 | 7 | 16.101 | 27936 | 8636 | 19299 | 2121513
1976/11/23 | 13:20:00 | 1976/11/23 13:20 | 22.744 | 1.127 | 6.609 | 16.135 | 27507 | 8166 | 19341 | 2121513
1976/11/23 | 13:40:00 | 1976/11/23 13:40 | 22.387 | 1.119 | 6.22 | 16.167 | 27079 | 7698 | 19381 | 2121513
1976/11/23 | 14:00:00 | 1976/11/23 14:00 | 22.031 | 1.112 | 5.834 | 16.197 | 26651 | 7233 | 19418 | 2121513
1976/11/23 | 14:20:00 | 1976/11/23 14:20 | 21.674 | 1.105 | 5.449 | 16.225 | 26223 | 6770 | 19453 | 2121513
1976/11/23 | 14:40:00 | 1976/11/23 14:40 | 21.317 | 1.097 | 5.065 | 16.252 | 25794 | 6308 | 19486 | 2121513
1976/11/23 | 15:00:00 | 1976/11/23 15:00 | 20.96 | 1.09 | 4.684 | 16.276 | 25366 | 5850 | 19517 | 2121513
1976/11/23 | 15:20:00 | 1976/11/23 15:20 | 20.603 | 1.083 | 4.304 | 16.299 | 24938 | 5393 | 19545 | 2121513
1976/11/23 | 15:40:00 | 1976/11/23 15:40 | 20.246 | 1.075 | 3.927 | 16.319 | 24509 | 4939 | 19571 | 2121513
1976/11/23 | 16:00:00 | 1976/11/23 16:00 | 19.889 | 1.068 | 3.551 | 16.338 | 24081 | 4487 | 19594 | 2121513
1976/11/23 | 16:20:00 | 1976/11/23 16:20 | 19.532 | 1.06 | 3.177 | 16.355 | 23653 | 4037 | 19616 | 2121513
1976/11/23 | 16:40:00 | 1976/11/23 16:40 | 19.175 | 1.053 | 2.805 | 16.37 | 23225 | 3589 | 19635 | 2121513
1976/11/23 | 17:00:00 | 1976/11/23 17:00 | 18.819 | 1.046 | 2.436 | 16.383 | 22796 | 3145 | 19652 | 2121513
1976/11/23 | 17:20:00 | 1976/11/23 17:20 | 18.462 | 1.038 | 2.068 | 16.394 | 22368 | 2702 | 19666 | 2121513
1976/11/23 | 17:40:00 | 1976/11/23 17:40 | 18.105 | 1.031 | 1.701 | 16.404 | 21940 | 2261 | 19679 | 2121513
1976/11/23 | 18:00:00 | 1976/11/23 18:00 | 17.748 | 1.024 | 1.337 | 16.411 | 21512 | 1823 | 19689 | 2121513
1976/11/23 | 18:20:00 | 1976/11/23 18:20 | 17.391 | 1.016 | 0.974 | 16.417 | 21083 | 1386 | 19697 | 2121513
1976/11/23 | 18:40:00 | 1976/11/23 18:40 | 17.034 | 1.009 | 0.613 | 16.421 | 20655 | 952 | 19703 | 2121513
1976/11/23 | 19:00:00 | 1976/11/23 19:00 | 16.677 | 1.001 | 0.254 | 16.423 | 20227 | 520 | 19707 | 2121513
1976/11/23 | 19:20:00 | 1976/11/23 19:20 | 16.32 | 0.994 | 0 | 16.32 | 19799 | 152 | 19646 | 2121513
1976/11/23 | 19:40:00 | 1976/11/23 19:40 | 15.964 | 0.987 | 0 | 15.964 | 19370 | 0 | 19370 | 2121513
1976/11/23 | 20:00:00 | 1976/11/23 20:00 | 15.607 | 0.979 | 0 | 15.607 | 18942 | 0 | 18943 | 2121513
1976/11/23 | 20:20:00 | 1976/11/23 20:20 | 15.25 | 0.972 | 0 | 15.25 | 18514 | 0 | 18514 | 2121513
1976/11/23 | 20:40:00 | 1976/11/23 20:40 | 14.893 | 0.965 | 0 | 14.893 | 18086 | 0 | 18086 | 2121513
1976/11/23 | 21:00:00 | 1976/11/23 21:00 | 14.536 | 0.957 | 0 | 14.536 | 17657 | 0 | 17657 | 2121513
1976/11/23 | 21:20:00 | 1976/11/23 21:20 | 14.179 | 0.95 | 0 | 14.179 | 17229 | 0 | 17229 | 2121513
1976/11/23 | 21:40:00 | 1976/11/23 21:40 | 13.822 | 0.942 | 0 | 13.822 | 16801 | 0 | 16801 | 2121513
1976/11/23 | 22:00:00 | 1976/11/23 22:00 | 13.465 | 0.935 | 0 | 13.465 | 16373 | 0 | 16372 | 2121513
1976/11/23 | 22:20:00 | 1976/11/23 22:20 | 13.108 | 0.928 | 0 | 13.108 | 15944 | 0 | 15944 | 2121513
1976/11/23 | 22:40:00 | 1976/11/23 22:40 | 12.752 | 0.92 | 0 | 12.752 | 15516 | 0 | 15516 | 2121513
1976/11/23 | 23:00:00 | 1976/11/23 23:00 | 12.395 | 0.913 | 0 | 12.395 | 15088 | 0 | 15088 | 2121513
1976/11/23 | 23:20:00 | 1976/11/23 23:20 | 12.272 | 0.908 | 0 | 12.272 | 14800 | 0 | 14800 | 2121513
1976/11/23 | 23:40:00 | 1976/11/23 23:40 | 12.149 | 0.904 | 0 | 12.149 | 14652 | 0 | 14653 | 2121513
1976/11/24 | 00:00:00 | 1976/11/24 00:00 | 12.026 | 0.899 | 0 | 12.026 | 14505 | 0 | 14505 | 2121513
1976/11/24 | 00:20:00 | 1976/11/24 00:20 | 11.903 | 0.895 | 0 | 11.903 | 14358 | 0 | 14357 | 2121513
1976/11/24 | 00:40:00 | 1976/11/24 00:40 | 11.78 | 0.89 | 0 | 11.78 | 14210 | 0 | 14210 | 2121513
1976/11/24 | 01:00:00 | 1976/11/24 01:00 | 11.643 | 0.885 | 0 | 11.643 | 14060 | 0 | 14054 | 2121513
1976/11/24 | 01:20:00 | 1976/11/24 01:20 | 11.471 | 0.878 | 0 | 11.471 | 13868 | 0 | 13868 | 2121513
1976/11/24 | 01:40:00 | 1976/11/24 01:40 | 11.298 | 0.871 | 0 | 11.298 | 13661 | 0 | 13661 | 2121513
1976/11/24 | 02:00:00 | 1976/11/24 02:00 | 11.126 | 0.864 | 0 | 11.126 | 13455 | 0 | 13454 | 2121513
1976/11/24 | 02:20:00 | 1976/11/24 02:20 | 10.954 | 0.857 | 0 | 10.954 | 13248 | 0 | 13248 | 2121513
1976/11/24 | 02:40:00 | 1976/11/24 02:40 | 10.782 | 0.849 | 0 | 10.782 | 13042 | 0 | 13042 | 2121513
1976/11/24 | 03:00:00 | 1976/11/24 03:00 | 10.61 | 0.842 | 0 | 10.61 | 12835 | 0 | 12835 | 2121513
1976/11/24 | 03:20:00 | 1976/11/24 03:20 | 10.436 | 0.835 | 0 | 10.436 | 12629 | 0 | 12628 | 2121513
1976/11/24 | 03:40:00 | 1976/11/24 03:40 | 10.248 | 0.827 | 0 | 10.248 | 12411 | 0 | 12410 | 2121513
1976/11/24 | 04:00:00 | 1976/11/24 04:00 | 10.061 | 0.819 | 0 | 10.061 | 12185 | 0 | 12185 | 2121513
1976/11/24 | 04:20:00 | 1976/11/24 04:20 | 9.873 | 0.811 | 0 | 9.873 | 11960 | 0 | 11960 | 2121513
1976/11/24 | 04:40:00 | 1976/11/24 04:40 | 9.685 | 0.803 | 0 | 9.685 | 11735 | 0 | 11735 | 2121513
1976/11/24 | 05:00:00 | 1976/11/24 05:00 | 9.497 | 0.795 | 0 | 9.497 | 11509 | 0 | 11509 | 2121513
1976/11/24 | 05:20:00 | 1976/11/24 05:20 | 9.309 | 0.787 | 0 | 9.309 | 11284 | 0 | 11284 | 2121513
1976/11/24 | 05:40:00 | 1976/11/24 05:40 | 9.122 | 0.779 | 0 | 9.122 | 11059 | 0 | 11059 | 2121513
1976/11/24 | 06:00:00 | 1976/11/24 06:00 | 8.934 | 0.77 | 0 | 8.934 | 10833 | 0 | 10834 | 2121513
1976/11/24 | 06:20:00 | 1976/11/24 06:20 | 8.746 | 0.762 | 0 | 8.746 | 10608 | 0 | 10608 | 2121513
1976/11/24 | 06:40:00 | 1976/11/24 06:40 | 8.558 | 0.753 | 0 | 8.558 | 10382 | 0 | 10382 | 2121513
1976/11/24 | 07:00:00 | 1976/11/24 07:00 | 8.37 | 0.745 | 0 | 8.37 | 10156 | 0 | 10157 | 2121513
1976/11/24 | 07:20:00 | 1976/11/24 07:20 | 8.182 | 0.736 | 0 | 8.182 | 9931 | 0 | 9931 | 2121513
1976/11/24 | 07:40:00 | 1976/11/24 07:40 | 7.994 | 0.727 | 0 | 7.994 | 9705 | 0 | 9706 | 2121513
1976/11/24 | 08:00:00 | 1976/11/24 08:00 | 7.806 | 0.719 | 0 | 7.806 | 9480 | 0 | 9480 | 2121513
1976/11/24 | 08:20:00 | 1976/11/24 08:20 | 7.618 | 0.71 | 0 | 7.618 | 9254 | 0 | 9254 | 2121513
1976/11/24 | 08:40:00 | 1976/11/24 08:40 | 7.43 | 0.702 | 0 | 7.43 | 9028 | 0 | 9029 | 2121513
1976/11/24 | 09:00:00 | 1976/11/24 09:00 | 7.242 | 0.693 | 0 | 7.242 | 8803 | 0 | 8803 | 2121513
1976/11/24 | 09:20:00 | 1976/11/24 09:20 | 7.119 | 0.687 | 0 | 7.119 | 8616 | 0 | 8617 | 2121513
1976/11/24 | 09:40:00 | 1976/11/24 09:40 | 6.997 | 0.681 | 0 | 6.997 | 8469 | 0 | 8470 | 2121513
1976/11/24 | 10:00:00 | 1976/11/24 10:00 | 6.874 | 0.675 | 0 | 6.874 | 8322 | 0 | 8323 | 2121513
1976/11/24 | 10:20:00 | 1976/11/24 10:20 | 6.751 | 0.668 | 0 | 6.751 | 8175 | 0 | 8175 | 2121513
1976/11/24 | 10:40:00 | 1976/11/24 10:40 | 6.629 | 0.662 | 0 | 6.629 | 8028 | 0 | 8028 | 2121513
1976/11/24 | 11:00:00 | 1976/11/24 11:00 | 6.506 | 0.656 | 0 | 6.506 | 7881 | 0 | 7881 | 2121513
1976/11/24 | 11:20:00 | 1976/11/24 11:20 | 6.386 | 0.65 | 0 | 6.386 | 7735 | 0 | 7735 | 2121513
1976/11/24 | 11:40:00 | 1976/11/24 11:40 | 6.266 | 0.644 | 0 | 6.266 | 7591 | 0 | 7591 | 2121513
1976/11/24 | 12:00:00 | 1976/11/24 12:00 | 6.146 | 0.638 | 0 | 6.146 | 7447 | 0 | 7447 | 2121513
1976/11/24 | 12:20:00 | 1976/11/24 12:20 | 6.026 | 0.632 | 0 | 6.026 | 7303 | 0 | 7303 | 2121513
1976/11/24 | 12:40:00 | 1976/11/24 12:40 | 5.905 | 0.626 | 0 | 5.905 | 7159 | 0 | 7159 | 2121513
1976/11/24 | 13:00:00 | 1976/11/24 13:00 | 5.785 | 0.62 | 0 | 5.785 | 7014 | 0 | 7014 | 2121513
1976/11/24 | 13:20:00 | 1976/11/24 13:20 | 5.681 | 0.614 | 0 | 5.681 | 6874 | 0 | 6880 | 2121513
1976/11/24 | 13:40:00 | 1976/11/24 13:40 | 5.602 | 0.61 | 0 | 5.602 | 6770 | 0 | 6770 | 2121513
1976/11/24 | 14:00:00 | 1976/11/24 14:00 | 5.522 | 0.606 | 0 | 5.522 | 6674 | 0 | 6674 | 2121513
1976/11/24 | 14:20:00 | 1976/11/24 14:20 | 5.443 | 0.602 | 0 | 5.443 | 6579 | 0 | 6579 | 2121513
1976/11/24 | 14:40:00 | 1976/11/24 14:40 | 5.363 | 0.598 | 0 | 5.363 | 6483 | 0 | 6484 | 2121513
1976/11/24 | 15:00:00 | 1976/11/24 15:00 | 5.284 | 0.593 | 0 | 5.284 | 6388 | 0 | 6388 | 2121513
1976/11/24 | 15:20:00 | 1976/11/24 15:20 | 5.217 | 0.59 | 0 | 5.217 | 6296 | 0 | 6301 | 2121513
1976/11/24 | 15:40:00 | 1976/11/24 15:40 | 5.17 | 0.587 | 0 | 5.17 | 6232 | 0 | 6232 | 2121513
1976/11/24 | 16:00:00 | 1976/11/24 16:00 | 5.123 | 0.585 | 0 | 5.123 | 6176 | 0 | 6176 | 2121513
1976/11/24 | 16:20:00 | 1976/11/24 16:20 | 5.076 | 0.582 | 0 | 5.076 | 6119 | 0 | 6119 | 2121513
1976/11/24 | 16:40:00 | 1976/11/24 16:40 | 5.028 | 0.58 | 0 | 5.028 | 6062 | 0 | 6062 | 2121513
1976/11/24 | 17:00:00 | 1976/11/24 17:00 | 4.981 | 0.577 | 0 | 4.981 | 6006 | 0 | 6005 | 2121513
1976/11/24 | 17:20:00 | 1976/11/24 17:20 | 4.934 | 0.575 | 0 | 4.934 | 5949 | 0 | 5949 | 2121513
1976/11/24 | 17:40:00 | 1976/11/24 17:40 | 4.887 | 0.572 | 0 | 4.887 | 5893 | 0 | 5893 | 2121513
1976/11/24 | 18:00:00 | 1976/11/24 18:00 | 4.84 | 0.57 | 0 | 4.84 | 5836 | 0 | 5836 | 2121513
1976/11/24 | 18:20:00 | 1976/11/24 18:20 | 4.793 | 0.567 | 0 | 4.793 | 5780 | 0 | 5780 | 2121513
1976/11/24 | 18:40:00 | 1976/11/24 18:40 | 4.746 | 0.564 | 0 | 4.746 | 5723 | 0 | 5723 | 2121513
1976/11/24 | 19:00:00 | 1976/11/24 19:00 | 4.699 | 0.562 | 0 | 4.699 | 5667 | 0 | 5667 | 2121513
1976/11/24 | 19:20:00 | 1976/11/24 19:20 | 4.651 | 0.559 | 0 | 4.651 | 5610 | 0 | 5610 | 2121513
1976/11/24 | 19:40:00 | 1976/11/24 19:40 | 4.613 | 0.557 | 0 | 4.613 | 5556 | 0 | 5558 | 2121513
1976/11/24 | 20:00:00 | 1976/11/24 20:00 | 4.582 | 0.555 | 0 | 4.582 | 5517 | 0 | 5517 | 2121513
1976/11/24 | 20:20:00 | 1976/11/24 20:20 | 4.552 | 0.554 | 0 | 4.552 | 5480 | 0 | 5480 | 2121513
1976/11/24 | 20:40:00 | 1976/11/24 20:40 | 4.521 | 0.552 | 0 | 4.521 | 5444 | 0 | 5444 | 2121513
1976/11/24 | 21:00:00 | 1976/11/24 21:00 | 4.491 | 0.55 | 0 | 4.491 | 5408 | 0 | 5407 | 2121513
1976/11/24 | 21:20:00 | 1976/11/24 21:20 | 4.461 | 0.549 | 0 | 4.461 | 5371 | 0 | 5371 | 2121513
1976/11/24 | 21:40:00 | 1976/11/24 21:40 | 4.43 | 0.547 | 0 | 4.43 | 5335 | 0 | 5335 | 2121513
1976/11/24 | 22:00:00 | 1976/11/24 22:00 | 4.4 | 0.545 | 0 | 4.4 | 5298 | 0 | 5298 | 2121513
1976/11/24 | 22:20:00 | 1976/11/24 22:20 | 4.369 | 0.543 | 0 | 4.369 | 5262 | 0 | 5261 | 2121513
1976/11/24 | 22:40:00 | 1976/11/24 22:40 | 4.339 | 0.542 | 0 | 4.339 | 5225 | 0 | 5225 | 2121513
1976/11/24 | 23:00:00 | 1976/11/24 23:00 | 4.309 | 0.54 | 0 | 4.309 | 5189 | 0 | 5189 | 2121513
1976/11/24 | 23:20:00 | 1976/11/24 23:20 | 4.278 | 0.538 | 0 | 4.278 | 5152 | 0 | 5152 | 2121513
1976/11/24 | 23:40:00 | 1976/11/24 23:40 | 4.249 | 0.537 | 0 | 4.249 | 5116 | 0 | 5116 | 2121513
1976/11/25 | 00:00:00 | 1976/11/25 00:00 | 4.221 | 0.535 | 0 | 4.221 | 5082 | 0 | 5082 | 2121513
1976/11/25 | 00:20:00 | 1976/11/25 00:20 | 4.192 | 0.533 | 0 | 4.192 | 5048 | 0 | 5048 | 2121513
1976/11/25 | 00:40:00 | 1976/11/25 00:40 | 4.164 | 0.531 | 0 | 4.164 | 5014 | 0 | 5014 | 2121513
1976/11/25 | 01:00:00 | 1976/11/25 01:00 | 4.135 | 0.53 | 0 | 4.135 | 4980 | 0 | 4979 | 2121513
1976/11/25 | 01:20:00 | 1976/11/25 01:20 | 4.107 | 0.528 | 0 | 4.107 | 4946 | 0 | 4945 | 2121513
1976/11/25 | 01:40:00 | 1976/11/25 01:40 | 4.079 | 0.526 | 0 | 4.079 | 4911 | 0 | 4912 | 2121513
1976/11/25 | 02:00:00 | 1976/11/25 02:00 | 4.05 | 0.524 | 0 | 4.05 | 4877 | 0 | 4877 | 2121513
1976/11/25 | 02:20:00 | 1976/11/25 02:20 | 4.022 | 0.523 | 0 | 4.022 | 4843 | 0 | 4843 | 2121513
1976/11/25 | 02:40:00 | 1976/11/25 02:40 | 3.993 | 0.521 | 0 | 3.993 | 4809 | 0 | 4809 | 2121513
1976/11/25 | 03:00:00 | 1976/11/25 03:00 | 3.965 | 0.519 | 0 | 3.965 | 4775 | 0 | 4775 | 2121513
1976/11/25 | 03:20:00 | 1976/11/25 03:20 | 3.936 | 0.517 | 0 | 3.936 | 4740 | 0 | 4741 | 2121513
1976/11/25 | 03:40:00 | 1976/11/25 03:40 | 3.908 | 0.516 | 0 | 3.908 | 4706 | 0 | 4706 | 2121513
1976/11/25 | 04:00:00 | 1976/11/25 04:00 | 3.879 | 0.514 | 0 | 3.879 | 4672 | 0 | 4672 | 2121513
1976/11/25 | 04:20:00 | 1976/11/25 04:20 | 3.851 | 0.512 | 0 | 3.851 | 4638 | 0 | 4638 | 2121513
1976/11/25 | 04:40:00 | 1976/11/25 04:40 | 3.822 | 0.51 | 0 | 3.822 | 4604 | 0 | 4604 | 2121513
1976/11/25 | 05:00:00 | 1976/11/25 05:00 | 3.794 | 0.509 | 0 | 3.794 | 4570 | 0 | 4570 | 2121513
1976/11/25 | 05:20:00 | 1976/11/25 05:20 | 3.765 | 0.507 | 0 | 3.765 | 4535 | 0 | 4535 | 2121513
1976/11/25 | 05:40:00 | 1976/11/25 05:40 | 3.737 | 0.505 | 0 | 3.737 | 4501 | 0 | 4501 | 2121513
1976/11/25 | 06:00:00 | 1976/11/25 06:00 | 3.708 | 0.503 | 0 | 3.708 | 4467 | 0 | 4467 | 2121513
1976/11/25 | 06:20:00 | 1976/11/25 06:20 | 3.68 | 0.502 | 0 | 3.68 | 4433 | 0 | 4433 | 2121513
1976/11/25 | 06:40:00 | 1976/11/25 06:40 | 3.651 | 0.5 | 0 | 3.651 | 4399 | 0 | 4399 | 2121513
1976/11/25 | 07:00:00 | 1976/11/25 07:00 | 3.623 | 0.498 | 0 | 3.623 | 4364 | 0 | 4364 | 2121513
1976/11/25 | 07:20:00 | 1976/11/25 07:20 | 3.594 | 0.496 | 0 | 3.594 | 4330 | 0 | 4330 | 2121513
1976/11/25 | 07:40:00 | 1976/11/25 07:40 | 3.566 | 0.495 | 0 | 3.566 | 4296 | 0 | 4296 | 2121513
1976/11/25 | 08:00:00 | 1976/11/25 08:00 | 3.537 | 0.493 | 0 | 3.537 | 4262 | 0 | 4262 | 2121513
1976/11/25 | 08:20:00 | 1976/11/25 08:20 | 3.509 | 0.491 | 0 | 3.509 | 4228 | 0 | 4228 | 2121513
1976/11/25 | 08:40:00 | 1976/11/25 08:40 | 3.48 | 0.489 | 0 | 3.48 | 4194 | 0 | 4193 | 2121513
1976/11/25 | 09:00:00 | 1976/11/25 09:00 | 3.452 | 0.488 | 0 | 3.452 | 4159 | 0 | 4159 | 2121513
1976/11/25 | 09:20:00 | 1976/11/25 09:20 | 3.423 | 0.486 | 0 | 3.423 | 4125 | 0 | 4125 | 2121513
1976/11/25 | 09:40:00 | 1976/11/25 09:40 | 3.395 | 0.484 | 0 | 3.395 | 4091 | 0 | 4091 | 2121513
1976/11/25 | 10:00:00 | 1976/11/25 10:00 | 3.367 | 0.482 | 0 | 3.367 | 4057 | 0 | 4057 | 2121513
1976/11/25 | 10:20:00 | 1976/11/25 10:20 | 3.338 | 0.481 | 0 | 3.338 | 4023 | 0 | 4023 | 2121513
1976/11/25 | 10:40:00 | 1976/11/25 10:40 | 3.31 | 0.479 | 0 | 3.31 | 3989 | 0 | 3989 | 2121513
1976/11/25 | 11:00:00 | 1976/11/25 11:00 | 3.282 | 0.477 | 0 | 3.282 | 3955 | 0 | 3955 | 2121513
1976/11/25 | 11:20:00 | 1976/11/25 11:20 | 3.254 | 0.475 | 0 | 3.254 | 3922 | 0 | 3922 | 2121513
1976/11/25 | 11:40:00 | 1976/11/25 11:40 | 3.226 | 0.473 | 0 | 3.226 | 3888 | 0 | 3888 | 2121513
1976/11/25 | 12:00:00 | 1976/11/25 12:00 | 3.198 | 0.471 | 0 | 3.198 | 3854 | 0 | 3854 | 2121513
1976/11/25 | 12:20:00 | 1976/11/25 12:20 | 3.169 | 0.469 | 0 | 3.169 | 3820 | 0 | 3820 | 2121513
1976/11/25 | 12:40:00 | 1976/11/25 12:40 | 3.141 | 0.467 | 0 | 3.141 | 3786 | 0 | 3786 | 2121513
1976/11/25 | 13:00:00 | 1976/11/25 13:00 | 3.113 | 0.465 | 0 | 3.113 | 3753 | 0 | 3752 | 2121513
1976/11/25 | 13:20:00 | 1976/11/25 13:20 | 3.085 | 0.464 | 0 | 3.085 | 3719 | 0 | 3719 | 2121513
1976/11/25 | 13:40:00 | 1976/11/25 13:40 | 3.057 | 0.462 | 0 | 3.057 | 3685 | 0 | 3685 | 2121513
1976/11/25 | 14:00:00 | 1976/11/25 14:00 | 3.029 | 0.46 | 0 | 3.029 | 3651 | 0 | 3652 | 2121513
1976/11/25 | 14:20:00 | 1976/11/25 14:20 | 3.001 | 0.458 | 0 | 3.001 | 3618 | 0 | 3618 | 2121513
1976/11/25 | 14:40:00 | 1976/11/25 14:40 | 2.972 | 0.456 | 0 | 2.972 | 3584 | 0 | 3584 | 2121513
1976/11/25 | 15:00:00 | 1976/11/25 15:00 | 2.944 | 0.454 | 0 | 2.944 | 3550 | 0 | 3550 | 2121513
1976/11/25 | 15:20:00 | 1976/11/25 15:20 | 2.916 | 0.452 | 0 | 2.916 | 3516 | 0 | 3516 | 2121513
1976/11/25 | 15:40:00 | 1976/11/25 15:40 | 2.888 | 0.45 | 0 | 2.888 | 3482 | 0 | 3482 | 2121513
1976/11/25 | 16:00:00 | 1976/11/25 16:00 | 2.86 | 0.448 | 0 | 2.86 | 3449 | 0 | 3449 | 2121513
1976/11/25 | 16:20:00 | 1976/11/25 16:20 | 2.832 | 0.447 | 0 | 2.832 | 3415 | 0 | 3415 | 2121513
1976/11/25 | 16:40:00 | 1976/11/25 16:40 | 2.803 | 0.445 | 0 | 2.803 | 3381 | 0 | 3381 | 2121513
1976/11/25 | 17:00:00 | 1976/11/25 17:00 | 2.775 | 0.443 | 0 | 2.775 | 3347 | 0 | 3347 | 2121513
1976/11/25 | 17:20:00 | 1976/11/25 17:20 | 2.747 | 0.441 | 0 | 2.747 | 3314 | 0 | 3313 | 2121513
1976/11/25 | 17:40:00 | 1976/11/25 17:40 | 2.719 | 0.439 | 0 | 2.719 | 3280 | 0 | 3280 | 2121513
1976/11/25 | 18:00:00 | 1976/11/25 18:00 | 2.691 | 0.437 | 0 | 2.691 | 3246 | 0 | 3246 | 2121513
1976/11/25 | 18:20:00 | 1976/11/25 18:20 | 2.663 | 0.435 | 0 | 2.663 | 3212 | 0 | 3212 | 2121513
1976/11/25 | 18:40:00 | 1976/11/25 18:40 | 2.635 | 0.433 | 0 | 2.635 | 3178 | 0 | 3179 | 2121513
1976/11/25 | 19:00:00 | 1976/11/25 19:00 | 2.606 | 0.431 | 0 | 2.606 | 3145 | 0 | 3145 | 2121513
1976/11/25 | 19:20:00 | 1976/11/25 19:20 | 2.578 | 0.43 | 0 | 2.578 | 3111 | 0 | 3110 | 2121513
1976/11/25 | 19:40:00 | 1976/11/25 19:40 | 2.552 | 0.428 | 0 | 2.552 | 3077 | 0 | 3078 | 2121513
1976/11/25 | 20:00:00 | 1976/11/25 20:00 | 2.536 | 0.427 | 0 | 2.536 | 3053 | 0 | 3053 | 2121513
1976/11/25 | 20:20:00 | 1976/11/25 20:20 | 2.519 | 0.425 | 0 | 2.519 | 3033 | 0 | 3033 | 2121513
1976/11/25 | 20:40:00 | 1976/11/25 20:40 | 2.503 | 0.424 | 0 | 2.503 | 3013 | 0 | 3013 | 2121513
1976/11/25 | 21:00:00 | 1976/11/25 21:00 | 2.486 | 0.423 | 0 | 2.486 | 2993 | 0 | 2993 | 2121513
1976/11/25 | 21:20:00 | 1976/11/25 21:20 | 2.47 | 0.422 | 0 | 2.47 | 2974 | 0 | 2974 | 2121513
1976/11/25 | 21:40:00 | 1976/11/25 21:40 | 2.453 | 0.421 | 0 | 2.453 | 2954 | 0 | 2954 | 2121513
1976/11/25 | 22:00:00 | 1976/11/25 22:00 | 2.437 | 0.419 | 0 | 2.437 | 2934 | 0 | 2934 | 2121513
1976/11/25 | 22:20:00 | 1976/11/25 22:20 | 2.42 | 0.418 | 0 | 2.42 | 2914 | 0 | 2914 | 2121513
1976/11/25 | 22:40:00 | 1976/11/25 22:40 | 2.404 | 0.417 | 0 | 2.404 | 2894 | 0 | 2894 | 2121513
1976/11/25 | 23:00:00 | 1976/11/25 23:00 | 2.387 | 0.416 | 0 | 2.387 | 2874 | 0 | 2875 | 2121513
1976/11/25 | 23:20:00 | 1976/11/25 23:20 | 2.37 | 0.414 | 0 | 2.37 | 2855 | 0 | 2854 | 2121513
1976/11/25 | 23:40:00 | 1976/11/25 23:40 | 2.354 | 0.413 | 0 | 2.354 | 2835 | 0 | 2834 | 2121513
1976/11/26 | 00:00:00 | 1976/11/26 00:00 | 2.337 | 0.412 | 0 | 2.337 | 2815 | 0 | 2815 | 2121513
1976/11/26 | 00:20:00 | 1976/11/26 00:20 | 2.321 | 0.411 | 0 | 2.321 | 2795 | 0 | 2795 | 2121513
1976/11/26 | 00:40:00 | 1976/11/26 00:40 | 2.304 | 0.41 | 0 | 2.304 | 2775 | 0 | 2775 | 2121513
1976/11/26 | 01:00:00 | 1976/11/26 01:00 | 2.288 | 0.408 | 0 | 2.288 | 2755 | 0 | 2755 | 2121513
1976/11/26 | 01:20:00 | 1976/11/26 01:20 | 2.271 | 0.407 | 0 | 2.271 | 2735 | 0 | 2735 | 2121513
1976/11/26 | 01:40:00 | 1976/11/26 01:40 | 2.255 | 0.406 | 0 | 2.255 | 2716 | 0 | 2716 | 2121513
1976/11/26 | 02:00:00 | 1976/11/26 02:00 | 2.238 | 0.405 | 0 | 2.238 | 2696 | 0 | 2696 | 2121513
1976/11/26 | 02:20:00 | 1976/11/26 02:20 | 2.222 | 0.404 | 0 | 2.222 | 2676 | 0 | 2676 | 2121513
1976/11/26 | 02:40:00 | 1976/11/26 02:40 | 2.205 | 0.402 | 0 | 2.205 | 2656 | 0 | 2656 | 2121513
1976/11/26 | 03:00:00 | 1976/11/26 03:00 | 2.189 | 0.401 | 0 | 2.189 | 2636 | 0 | 2636 | 2121513
1976/11/26 | 03:20:00 | 1976/11/26 03:20 | 2.172 | 0.4 | 0 | 2.172 | 2616 | 0 | 2617 | 2121513
1976/11/26 | 03:40:00 | 1976/11/26 03:40 | 2.155 | 0.399 | 0 | 2.155 | 2596 | 0 | 2596 | 2121513
1976/11/26 | 04:00:00 | 1976/11/26 04:00 | 2.139 | 0.398 | 0 | 2.139 | 2577 | 0 | 2576 | 2121513
1976/11/26 | 04:20:00 | 1976/11/26 04:20 | 2.122 | 0.396 | 0 | 2.122 | 2557 | 0 | 2557 | 2121513
1976/11/26 | 04:40:00 | 1976/11/26 04:40 | 2.106 | 0.395 | 0 | 2.106 | 2537 | 0 | 2537 | 2121513
1976/11/26 | 05:00:00 | 1976/11/26 05:00 | 2.089 | 0.394 | 0 | 2.089 | 2517 | 0 | 2517 | 2121513
1976/11/26 | 05:20:00 | 1976/11/26 05:20 | 2.073 | 0.393 | 0 | 2.073 | 2497 | 0 | 2497 | 2121513
1976/11/26 | 05:40:00 | 1976/11/26 05:40 | 2.056 | 0.391 | 0 | 2.056 | 2477 | 0 | 2477 | 2121513
1976/11/26 | 06:00:00 | 1976/11/26 06:00 | 2.04 | 0.39 | 0 | 2.04 | 2458 | 0 | 2458 | 2121513
1976/11/26 | 06:20:00 | 1976/11/26 06:20 | 2.023 | 0.389 | 0 | 2.023 | 2438 | 0 | 2438 | 2121513
1976/11/26 | 06:40:00 | 1976/11/26 06:40 | 2.007 | 0.388 | 0 | 2.007 | 2418 | 0 | 2418 | 2121513
1976/11/26 | 07:00:00 | 1976/11/26 07:00 | 1.989 | 0.387 | 0 | 1.989 | 2398 | 0 | 2398 | 2121513
1976/11/26 | 07:20:00 | 1976/11/26 07:20 | 1.971 | 0.385 | 0 | 1.971 | 2376 | 0 | 2376 | 2121513
1976/11/26 | 07:40:00 | 1976/11/26 07:40 | 1.953 | 0.384 | 0 | 1.953 | 2354 | 0 | 2354 | 2121513
1976/11/26 | 08:00:00 | 1976/11/26 08:00 | 1.934 | 0.382 | 0 | 1.934 | 2332 | 0 | 2332 | 2121513
1976/11/26 | 08:20:00 | 1976/11/26 08:20 | 1.916 | 0.381 | 0 | 1.916 | 2310 | 0 | 2310 | 2121513
1976/11/26 | 08:40:00 | 1976/11/26 08:40 | 1.897 | 0.379 | 0 | 1.897 | 2288 | 0 | 2288 | 2121513
1976/11/26 | 09:00:00 | 1976/11/26 09:00 | 1.879 | 0.378 | 0 | 1.879 | 2265 | 0 | 2266 | 2121513
1976/11/26 | 09:20:00 | 1976/11/26 09:20 | 1.86 | 0.376 | 0 | 1.86 | 2243 | 0 | 2243 | 2121513
1976/11/26 | 09:40:00 | 1976/11/26 09:40 | 1.842 | 0.375 | 0 | 1.842 | 2221 | 0 | 2221 | 2121513
1976/11/26 | 10:00:00 | 1976/11/26 10:00 | 1.823 | 0.374 | 0 | 1.823 | 2199 | 0 | 2199 | 2121513
1976/11/26 | 10:20:00 | 1976/11/26 10:20 | 1.805 | 0.372 | 0 | 1.805 | 2177 | 0 | 2177 | 2121513
1976/11/26 | 10:40:00 | 1976/11/26 10:40 | 1.786 | 0.371 | 0 | 1.786 | 2155 | 0 | 2155 | 2121513
1976/11/26 | 11:00:00 | 1976/11/26 11:00 | 1.768 | 0.369 | 0 | 1.768 | 2133 | 0 | 2132 | 2121513
1976/11/26 | 11:20:00 | 1976/11/26 11:20 | 1.75 | 0.368 | 0 | 1.75 | 2110 | 0 | 2111 | 2121513
1976/11/26 | 11:40:00 | 1976/11/26 11:40 | 1.735 | 0.367 | 0 | 1.735 | 2091 | 0 | 2091 | 2121513
1976/11/26 | 12:00:00 | 1976/11/26 12:00 | 1.72 | 0.366 | 0 | 1.72 | 2073 | 0 | 2073 | 2121513
1976/11/26 | 12:20:00 | 1976/11/26 12:20 | 1.706 | 0.364 | 0 | 1.706 | 2056 | 0 | 2056 | 2121513
1976/11/26 | 12:40:00 | 1976/11/26 12:40 | 1.691 | 0.363 | 0 | 1.691 | 2038 | 0 | 2038 | 2121513
1976/11/26 | 13:00:00 | 1976/11/26 13:00 | 1.676 | 0.362 | 0 | 1.676 | 2021 | 0 | 2020 | 2121513
1976/11/26 | 13:20:00 | 1976/11/26 13:20 | 1.662 | 0.361 | 0 | 1.662 | 2003 | 0 | 2003 | 2121513
1976/11/26 | 13:40:00 | 1976/11/26 13:40 | 1.647 | 0.36 | 0 | 1.647 | 1985 | 0 | 1985 | 2121513
1976/11/26 | 14:00:00 | 1976/11/26 14:00 | 1.632 | 0.358 | 0 | 1.632 | 1968 | 0 | 1967 | 2121513
1976/11/26 | 14:20:00 | 1976/11/26 14:20 | 1.618 | 0.357 | 0 | 1.618 | 1950 | 0 | 1950 | 2121513
1976/11/26 | 14:40:00 | 1976/11/26 14:40 | 1.603 | 0.356 | 0 | 1.603 | 1933 | 0 | 1933 | 2121513
1976/11/26 | 15:00:00 | 1976/11/26 15:00 | 1.589 | 0.355 | 0 | 1.589 | 1915 | 0 | 1915 | 2121513
1976/11/26 | 15:20:00 | 1976/11/26 15:20 | 1.574 | 0.354 | 0 | 1.574 | 1897 | 0 | 1898 | 2121513
1976/11/26 | 15:40:00 | 1976/11/26 15:40 | 1.56 | 0.352 | 0 | 1.56 | 1880 | 0 | 1880 | 2121513
1976/11/26 | 16:00:00 | 1976/11/26 16:00 | 1.546 | 0.351 | 0 | 1.546 | 1863 | 0 | 1864 | 2121513
1976/11/26 | 16:20:00 | 1976/11/26 16:20 | 1.532 | 0.35 | 0 | 1.532 | 1847 | 0 | 1847 | 2121513
1976/11/26 | 16:40:00 | 1976/11/26 16:40 | 1.518 | 0.349 | 0 | 1.518 | 1830 | 0 | 1830 | 2121513
1976/11/26 | 17:00:00 | 1976/11/26 17:00 | 1.505 | 0.348 | 0 | 1.505 | 1814 | 0 | 1814 | 2121513
1976/11/26 | 17:20:00 | 1976/11/26 17:20 | 1.491 | 0.347 | 0 | 1.491 | 1797 | 0 | 1798 | 2121513
1976/11/26 | 17:40:00 | 1976/11/26 17:40 | 1.477 | 0.346 | 0 | 1.477 | 1781 | 0 | 1781 | 2121513
1976/11/26 | 18:00:00 | 1976/11/26 18:00 | 1.463 | 0.344 | 0 | 1.463 | 1764 | 0 | 1764 | 2121513
1976/11/26 | 18:20:00 | 1976/11/26 18:20 | 1.462 | 0.344 | 0 | 1.462 | 1753 | 0 | 1755 | 2121513
1976/11/26 | 18:40:00 | 1976/11/26 18:40 | 1.465 | 0.345 | 0.003 | 1.462 | 1756 | 2 | 1754 | 2121513
1976/11/26 | 19:00:00 | 1976/11/26 19:00 | 1.469 | 0.345 | 0.007 | 1.462 | 1760 | 6 | 1754 | 2121513
1976/11/26 | 19:20:00 | 1976/11/26 19:20 | 1.472 | 0.345 | 0.01 | 1.462 | 1765 | 10 | 1754 | 2121513
1976/11/26 | 19:40:00 | 1976/11/26 19:40 | 1.476 | 0.345 | 0.014 | 1.462 | 1769 | 14 | 1755 | 2121513
1976/11/26 | 20:00:00 | 1976/11/26 20:00 | 1.48 | 0.346 | 0.018 | 1.462 | 1773 | 19 | 1755 | 2121513
1976/11/26 | 20:20:00 | 1976/11/26 20:20 | 1.483 | 0.346 | 0.021 | 1.462 | 1778 | 23 | 1755 | 2121513
1976/11/26 | 20:40:00 | 1976/11/26 20:40 | 1.487 | 0.346 | 0.025 | 1.462 | 1782 | 27 | 1755 | 2121513
1976/11/26 | 21:00:00 | 1976/11/26 21:00 | 1.49 | 0.347 | 0.027 | 1.463 | 1786 | 31 | 1755 | 2121513
1976/11/26 | 21:20:00 | 1976/11/26 21:20 | 1.494 | 0.347 | 0.031 | 1.463 | 1791 | 35 | 1755 | 2121513
1976/11/26 | 21:40:00 | 1976/11/26 21:40 | 1.488 | 0.346 | 0.025 | 1.463 | 1790 | 34 | 1755 | 2121513
1976/11/26 | 22:00:00 | 1976/11/26 22:00 | 1.48 | 0.346 | 0.017 | 1.463 | 1781 | 25 | 1755 | 2121513
1976/11/26 | 22:20:00 | 1976/11/26 22:20 | 1.472 | 0.345 | 0.009 | 1.463 | 1771 | 16 | 1756 | 2121513
1976/11/26 | 22:40:00 | 1976/11/26 22:40 | 1.464 | 0.344 | 0.001 | 1.463 | 1761 | 6 | 1756 | 2121513
1976/11/26 | 23:00:00 | 1976/11/26 23:00 | 1.456 | 0.344 | 0 | 1.456 | 1752 | 1 | 1751 | 2121513
1976/11/26 | 23:20:00 | 1976/11/26 23:20 | 1.448 | 0.343 | 0 | 1.448 | 1742 | 0 | 1742 | 2121513
1976/11/26 | 23:40:00 | 1976/11/26 23:40 | 1.439 | 0.342 | 0 | 1.439 | 1732 | 0 | 1732 | 2121513
1976/11/27 | 00:00:00 | 1976/11/27 00:00 | 1.431 | 0.342 | 0 | 1.431 | 1722 | 0 | 1722 | 2121513
1976/11/27 | 00:20:00 | 1976/11/27 00:20 | 1.423 | 0.341 | 0 | 1.423 | 1713 | 0 | 1712 | 2121513
1976/11/27 | 00:40:00 | 1976/11/27 00:40 | 1.413 | 0.34 | 0 | 1.413 | 1702 | 0 | 1702 | 2121513
1976/11/27 | 01:00:00 | 1976/11/27 01:00 | 1.403 | 0.339 | 0 | 1.403 | 1689 | 0 | 1690 | 2121513
1976/11/27 | 01:20:00 | 1976/11/27 01:20 | 1.393 | 0.338 | 0 | 1.393 | 1677 | 0 | 1678 | 2121513
1976/11/27 | 01:40:00 | 1976/11/27 01:40 | 1.382 | 0.337 | 0 | 1.382 | 1665 | 0 | 1665 | 2121513
1976/11/27 | 02:00:00 | 1976/11/27 02:00 | 1.372 | 0.336 | 0 | 1.372 | 1653 | 0 | 1652 | 2121513
1976/11/27 | 02:20:00 | 1976/11/27 02:20 | 1.362 | 0.336 | 0 | 1.362 | 1641 | 0 | 1640 | 2121513
1976/11/27 | 02:40:00 | 1976/11/27 02:40 | 1.352 | 0.335 | 0 | 1.352 | 1629 | 0 | 1628 | 2121513
1976/11/27 | 03:00:00 | 1976/11/27 03:00 | 1.342 | 0.334 | 0 | 1.342 | 1616 | 0 | 1616 | 2121513
1976/11/27 | 03:20:00 | 1976/11/27 03:20 | 1.332 | 0.333 | 0 | 1.332 | 1604 | 0 | 1604 | 2121513
1976/11/27 | 03:40:00 | 1976/11/27 03:40 | 1.322 | 0.332 | 0 | 1.322 | 1592 | 0 | 1592 | 2121513
1976/11/27 | 04:00:00 | 1976/11/27 04:00 | 1.312 | 0.331 | 0 | 1.312 | 1580 | 0 | 1580 | 2121513
1976/11/27 | 04:20:00 | 1976/11/27 04:20 | 1.301 | 0.33 | 0 | 1.301 | 1568 | 0 | 1568 | 2121513
1976/11/27 | 04:40:00 | 1976/11/27 04:40 | 1.291 | 0.329 | 0 | 1.291 | 1556 | 0 | 1555 | 2121513
1976/11/27 | 05:00:00 | 1976/11/27 05:00 | 1.281 | 0.329 | 0 | 1.281 | 1543 | 0 | 1543 | 2121513
1976/11/27 | 05:20:00 | 1976/11/27 05:20 | 1.273 | 0.328 | 0 | 1.273 | 1532 | 0 | 1532 | 2121513
1976/11/27 | 05:40:00 | 1976/11/27 05:40 | 1.267 | 0.327 | 0 | 1.267 | 1524 | 0 | 1524 | 2121513
1976/11/27 | 06:00:00 | 1976/11/27 06:00 | 1.261 | 0.327 | 0 | 1.261 | 1516 | 0 | 1517 | 2121513
1976/11/27 | 06:20:00 | 1976/11/27 06:20 | 1.255 | 0.326 | 0 | 1.255 | 1509 | 0 | 1510 | 2121513
1976/11/27 | 06:40:00 | 1976/11/27 06:40 | 1.249 | 0.326 | 0 | 1.249 | 1502 | 0 | 1502 | 2121513
1976/11/27 | 07:00:00 | 1976/11/27 07:00 | 1.243 | 0.325 | 0 | 1.243 | 1495 | 0 | 1495 | 2121513
1976/11/27 | 07:20:00 | 1976/11/27 07:20 | 1.237 | 0.325 | 0 | 1.237 | 1487 | 0 | 1488 | 2121513
1976/11/27 | 07:40:00 | 1976/11/27 07:40 | 1.231 | 0.324 | 0 | 1.231 | 1480 | 0 | 1481 | 2121513
1976/11/27 | 08:00:00 | 1976/11/27 08:00 | 1.224 | 0.323 | 0 | 1.224 | 1473 | 0 | 1473 | 2121513
1976/11/27 | 08:20:00 | 1976/11/27 08:20 | 1.218 | 0.323 | 0 | 1.218 | 1466 | 0 | 1465 | 2121513
1976/11/27 | 08:40:00 | 1976/11/27 08:40 | 1.212 | 0.322 | 0 | 1.212 | 1459 | 0 | 1458 | 2121513
1976/11/27 | 09:00:00 | 1976/11/27 09:00 | 1.206 | 0.322 | 0 | 1.206 | 1451 | 0 | 1451 | 2121513
1976/11/27 | 09:20:00 | 1976/11/27 09:20 | 1.2 | 0.321 | 0 | 1.2 | 1444 | 0 | 1444 | 2121513
1976/11/27 | 09:40:00 | 1976/11/27 09:40 | 1.194 | 0.321 | 0 | 1.194 | 1437 | 0 | 1436 | 2121513
1976/11/27 | 10:00:00 | 1976/11/27 10:00 | 1.187 | 0.32 | 0 | 1.187 | 1429 | 0 | 1429 | 2121513
1976/11/27 | 10:20:00 | 1976/11/27 10:20 | 1.18 | 0.319 | 0 | 1.18 | 1420 | 0 | 1420 | 2121513
1976/11/27 | 10:40:00 | 1976/11/27 10:40 | 1.173 | 0.319 | 0 | 1.173 | 1412 | 0 | 1412 | 2121513
1976/11/27 | 11:00:00 | 1976/11/27 11:00 | 1.166 | 0.318 | 0 | 1.166 | 1404 | 0 | 1403 | 2121513
1976/11/27 | 11:20:00 | 1976/11/27 11:20 | 1.159 | 0.317 | 0 | 1.159 | 1395 | 0 | 1395 | 2121513
1976/11/27 | 11:40:00 | 1976/11/27 11:40 | 1.152 | 0.317 | 0 | 1.152 | 1387 | 0 | 1387 | 2121513
1976/11/27 | 12:00:00 | 1976/11/27 12:00 | 1.146 | 0.316 | 0 | 1.146 | 1379 | 0 | 1379 | 2121513
1976/11/27 | 12:20:00 | 1976/11/27 12:20 | 1.139 | 0.315 | 0 | 1.139 | 1370 | 0 | 1371 | 2121513
1976/11/27 | 12:40:00 | 1976/11/27 12:40 | 1.132 | 0.315 | 0 | 1.132 | 1362 | 0 | 1363 | 2121513
1976/11/27 | 13:00:00 | 1976/11/27 13:00 | 1.125 | 0.314 | 0 | 1.125 | 1354 | 0 | 1354 | 2121513
1976/11/27 | 13:20:00 | 1976/11/27 13:20 | 1.118 | 0.314 | 0 | 1.118 | 1346 | 0 | 1346 | 2121513
1976/11/27 | 13:40:00 | 1976/11/27 13:40 | 1.111 | 0.313 | 0 | 1.111 | 1337 | 0 | 1337 | 2121513
1976/11/27 | 14:00:00 | 1976/11/27 14:00 | 1.104 | 0.312 | 0 | 1.104 | 1329 | 0 | 1329 | 2121513
1976/11/27 | 14:20:00 | 1976/11/27 14:20 | 1.097 | 0.312 | 0 | 1.097 | 1321 | 0 | 1321 | 2121513
1976/11/27 | 14:40:00 | 1976/11/27 14:40 | 1.09 | 0.311 | 0 | 1.09 | 1312 | 0 | 1312 | 2121513
1976/11/27 | 15:00:00 | 1976/11/27 15:00 | 1.083 | 0.31 | 0 | 1.083 | 1304 | 0 | 1304 | 2121513
1976/11/27 | 15:20:00 | 1976/11/27 15:20 | 1.076 | 0.31 | 0 | 1.076 | 1296 | 0 | 1295 | 2121513
1976/11/27 | 15:40:00 | 1976/11/27 15:40 | 1.069 | 0.309 | 0 | 1.069 | 1287 | 0 | 1287 | 2121513
1976/11/27 | 16:00:00 | 1976/11/27 16:00 | 1.062 | 0.308 | 0 | 1.062 | 1279 | 0 | 1279 | 2121513
1976/11/27 | 16:20:00 | 1976/11/27 16:20 | 1.056 | 0.308 | 0 | 1.056 | 1271 | 0 | 1271 | 2121513
1976/11/27 | 16:40:00 | 1976/11/27 16:40 | 1.049 | 0.307 | 0 | 1.049 | 1262 | 0 | 1263 | 2121513
1976/11/27 | 17:00:00 | 1976/11/27 17:00 | 1.042 | 0.306 | 0 | 1.042 | 1254 | 0 | 1255 | 2121513
1976/11/27 | 17:20:00 | 1976/11/27 17:20 | 1.035 | 0.306 | 0 | 1.035 | 1246 | 0 | 1246 | 2121513
1976/11/27 | 17:40:00 | 1976/11/27 17:40 | 1.028 | 0.305 | 0 | 1.028 | 1238 | 0 | 1238 | 2121513
1976/11/27 | 18:00:00 | 1976/11/27 18:00 | 1.025 | 0.305 | 0 | 1.025 | 1231 | 0 | 1232 | 2121513
1976/11/27 | 18:20:00 | 1976/11/27 18:20 | 1.022 | 0.305 | 0 | 1.022 | 1228 | 0 | 1228 | 2121513
1976/11/27 | 18:40:00 | 1976/11/27 18:40 | 1.02 | 0.304 | 0 | 1.02 | 1225 | 0 | 1225 | 2121513
1976/11/27 | 19:00:00 | 1976/11/27 19:00 | 1.017 | 0.304 | 0 | 1.017 | 1222 | 0 | 1222 | 2121513
1976/11/27 | 19:20:00 | 1976/11/27 19:20 | 1.014 | 0.304 | 0 | 1.014 | 1219 | 0 | 1219 | 2121513
1976/11/27 | 19:40:00 | 1976/11/27 19:40 | 1.012 | 0.303 | 0 | 1.012 | 1216 | 0 | 1216 | 2121513
1976/11/27 | 20:00:00 | 1976/11/27 20:00 | 1.009 | 0.303 | 0 | 1.009 | 1212 | 0 | 1213 | 2121513
1976/11/27 | 20:20:00 | 1976/11/27 20:20 | 1.006 | 0.303 | 0 | 1.006 | 1209 | 0 | 1209 | 2121513
1976/11/27 | 20:40:00 | 1976/11/27 20:40 | 1.004 | 0.303 | 0 | 1.004 | 1206 | 0 | 1206 | 2121513
1976/11/27 | 21:00:00 | 1976/11/27 21:00 | 1.001 | 0.302 | 0 | 1.001 | 1203 | 0 | 1203 | 2121513
1976/11/27 | 21:20:00 | 1976/11/27 21:20 | 0.999 | 0.302 | 0 | 0.999 | 1200 | 0 | 1200 | 2121513
1976/11/27 | 21:40:00 | 1976/11/27 21:40 | 0.996 | 0.302 | 0 | 0.996 | 1197 | 0 | 1197 | 2121513
1976/11/27 | 22:00:00 | 1976/11/27 22:00 | 0.993 | 0.302 | 0 | 0.993 | 1194 | 0 | 1193 | 2121513
1976/11/27 | 22:20:00 | 1976/11/27 22:20 | 0.991 | 0.301 | 0 | 0.991 | 1190 | 0 | 1190 | 2121513
1976/11/27 | 22:40:00 | 1976/11/27 22:40 | 0.988 | 0.301 | 0 | 0.988 | 1187 | 0 | 1187 | 2121513
1976/11/27 | 23:00:00 | 1976/11/27 23:00 | 0.985 | 0.301 | 0 | 0.985 | 1184 | 0 | 1184 | 2121513
1976/11/27 | 23:20:00 | 1976/11/27 23:20 | 0.983 | 0.301 | 0 | 0.983 | 1181 | 0 | 1181 | 2121513
1976/11/27 | 23:40:00 | 1976/11/27 23:40 | 0.98 | 0.3 | 0 | 0.98 | 1178 | 0 | 1178 | 2121513
1976/11/28 | 00:00:00 | 1976/11/28 00:00 | 0.978 | 0.3 | 0 | 0.978 | 1175 | 0 | 1175 | 2121513
1976/11/28 | 00:20:00 | 1976/11/28 00:20 | 0.974 | 0.3 | 0 | 0.974 | 1171 | 0 | 1171 | 2121513
1976/11/28 | 00:40:00 | 1976/11/28 00:40 | 0.97 | 0.299 | 0 | 0.97 | 1166 | 0 | 1166 | 2121513
1976/11/28 | 01:00:00 | 1976/11/28 01:00 | 0.966 | 0.299 | 0 | 0.966 | 1161 | 0 | 1162 | 2121513
1976/11/28 | 01:20:00 | 1976/11/28 01:20 | 0.962 | 0.298 | 0 | 0.962 | 1156 | 0 | 1157 | 2121513
1976/11/28 | 01:40:00 | 1976/11/28 01:40 | 0.957 | 0.298 | 0 | 0.957 | 1151 | 0 | 1151 | 2121513
1976/11/28 | 02:00:00 | 1976/11/28 02:00 | 0.953 | 0.298 | 0 | 0.953 | 1147 | 0 | 1146 | 2121513
1976/11/28 | 02:20:00 | 1976/11/28 02:20 | 0.949 | 0.297 | 0 | 0.949 | 1142 | 0 | 1141 | 2121513
1976/11/28 | 02:40:00 | 1976/11/28 02:40 | 0.945 | 0.297 | 0 | 0.945 | 1137 | 0 | 1136 | 2121513
1976/11/28 | 03:00:00 | 1976/11/28 03:00 | 0.941 | 0.296 | 0 | 0.941 | 1132 | 0 | 1132 | 2121513
1976/11/28 | 03:20:00 | 1976/11/28 03:20 | 0.937 | 0.296 | 0 | 0.937 | 1127 | 0 | 1127 | 2121513
1976/11/28 | 03:40:00 | 1976/11/28 03:40 | 0.933 | 0.296 | 0 | 0.933 | 1122 | 0 | 1122 | 2121513
1976/11/28 | 04:00:00 | 1976/11/28 04:00 | 0.929 | 0.295 | 0 | 0.929 | 1117 | 0 | 1117 | 2121513
1976/11/28 | 04:20:00 | 1976/11/28 04:20 | 0.925 | 0.295 | 0 | 0.925 | 1112 | 0 | 1112 | 2121513
1976/11/28 | 04:40:00 | 1976/11/28 04:40 | 0.921 | 0.294 | 0 | 0.921 | 1107 | 0 | 1108 | 2121513
1976/11/28 | 05:00:00 | 1976/11/28 05:00 | 0.916 | 0.294 | 0 | 0.916 | 1102 | 0 | 1102 | 2121513
1976/11/28 | 05:20:00 | 1976/11/28 05:20 | 0.912 | 0.293 | 0 | 0.912 | 1097 | 0 | 1097 | 2121513
1976/11/28 | 05:40:00 | 1976/11/28 05:40 | 0.908 | 0.293 | 0 | 0.908 | 1092 | 0 | 1092 | 2121513
1976/11/28 | 06:00:00 | 1976/11/28 06:00 | 0.904 | 0.293 | 0 | 0.904 | 1087 | 0 | 1087 | 2121513
1976/11/28 | 06:20:00 | 1976/11/28 06:20 | 0.9 | 0.292 | 0 | 0.9 | 1082 | 0 | 1082 | 2121513
1976/11/28 | 06:40:00 | 1976/11/28 06:40 | 0.895 | 0.292 | 0 | 0.895 | 1077 | 0 | 1077 | 2121513
1976/11/28 | 07:00:00 | 1976/11/28 07:00 | 0.89 | 0.291 | 0 | 0.89 | 1071 | 0 | 1071 | 2121513
1976/11/28 | 07:20:00 | 1976/11/28 07:20 | 0.884 | 0.291 | 0 | 0.884 | 1065 | 0 | 1064 | 2121513
1976/11/28 | 07:40:00 | 1976/11/28 07:40 | 0.879 | 0.29 | 0 | 0.879 | 1058 | 0 | 1058 | 2121513
1976/11/28 | 08:00:00 | 1976/11/28 08:00 | 0.874 | 0.289 | 0 | 0.874 | 1052 | 0 | 1052 | 2121513
1976/11/28 | 08:20:00 | 1976/11/28 08:20 | 0.868 | 0.289 | 0 | 0.868 | 1045 | 0 | 1045 | 2121513
1976/11/28 | 08:40:00 | 1976/11/28 08:40 | 0.863 | 0.288 | 0 | 0.863 | 1039 | 0 | 1039 | 2121513
1976/11/28 | 09:00:00 | 1976/11/28 09:00 | 0.857 | 0.288 | 0 | 0.857 | 1032 | 0 | 1032 | 2121513
1976/11/28 | 09:20:00 | 1976/11/28 09:20 | 0.852 | 0.287 | 0 | 0.852 | 1026 | 0 | 1025 | 2121513
1976/11/28 | 09:40:00 | 1976/11/28 09:40 | 0.847 | 0.286 | 0 | 0.847 | 1019 | 0 | 1019 | 2121513
1976/11/28 | 10:00:00 | 1976/11/28 10:00 | 0.841 | 0.286 | 0 | 0.841 | 1013 | 0 | 1013 | 2121513
1976/11/28 | 10:20:00 | 1976/11/28 10:20 | 0.836 | 0.285 | 0 | 0.836 | 1006 | 0 | 1006 | 2121513
1976/11/28 | 10:40:00 | 1976/11/28 10:40 | 0.831 | 0.285 | 0 | 0.831 | 1000 | 0 | 1000 | 2121513

## Event 30
Hydrograph info for event 30 for B1H005 in period 19721001 to 20241203
Hydrograph period: 1976/12/14 14:40:00 to 1976/12/21 05:40:00 Date of peak: 1976/12/15 21:40:00 Peak flow: 52.296m³/sec
Date | Time | Date + Time | Observed (m³/sec) | Observed H(m) | Q-Dxi (m³/sec) | Q-Bxi (m³/sec) | Q-Txi (m³) | Q-Dxi (m³) | Q-Bxi (m³) | Cum. Q-Dri (m³)
1976/12/14 | 14:40:00 | 1976/12/14 14:40 | 0.906 | 0.293 | 0.904 | 0.002 | 0 | 0 | 0 | 0
1976/12/14 | 15:00:00 | 1976/12/14 15:00 | 0.914 | 0.294 | 0.907 | 0.007 | 1092 | 1087 | 5 | 1087
1976/12/14 | 15:20:00 | 1976/12/14 15:20 | 0.923 | 0.295 | 0.912 | 0.011 | 1102 | 1091 | 11 | 2178
1976/12/14 | 15:40:00 | 1976/12/14 15:40 | 0.939 | 0.296 | 0.923 | 0.016 | 1115 | 1101 | 16 | 3279
1976/12/14 | 16:00:00 | 1976/12/14 16:00 | 0.962 | 0.298 | 0.941 | 0.021 | 1140 | 1119 | 22 | 4398
1976/12/14 | 16:20:00 | 1976/12/14 16:20 | 0.985 | 0.301 | 0.96 | 0.025 | 1168 | 1141 | 28 | 5539
1976/12/14 | 16:40:00 | 1976/12/14 16:40 | 1.008 | 0.303 | 0.978 | 0.03 | 1196 | 1162 | 33 | 6701
1976/12/14 | 17:00:00 | 1976/12/14 17:00 | 1.031 | 0.305 | 0.996 | 0.035 | 1224 | 1184 | 39 | 7885
1976/12/14 | 17:20:00 | 1976/12/14 17:20 | 1.055 | 0.307 | 1.015 | 0.04 | 1252 | 1206 | 45 | 9091
1976/12/14 | 17:40:00 | 1976/12/14 17:40 | 1.078 | 0.309 | 1.033 | 0.045 | 1279 | 1228 | 51 | 10319
1976/12/14 | 18:00:00 | 1976/12/14 18:00 | 1.101 | 0.312 | 1.05 | 0.051 | 1307 | 1250 | 58 | 11569
1976/12/14 | 18:20:00 | 1976/12/14 18:20 | 1.124 | 0.314 | 1.068 | 0.056 | 1335 | 1271 | 64 | 12840
1976/12/14 | 18:40:00 | 1976/12/14 18:40 | 1.147 | 0.316 | 1.086 | 0.061 | 1363 | 1292 | 70 | 14132
1976/12/14 | 19:00:00 | 1976/12/14 19:00 | 1.171 | 0.318 | 1.104 | 0.067 | 1391 | 1314 | 77 | 15446
1976/12/14 | 19:20:00 | 1976/12/14 19:20 | 1.194 | 0.321 | 1.122 | 0.072 | 1419 | 1336 | 83 | 16782
1976/12/14 | 19:40:00 | 1976/12/14 19:40 | 1.217 | 0.323 | 1.139 | 0.078 | 1446 | 1356 | 90 | 18138
1976/12/14 | 20:00:00 | 1976/12/14 20:00 | 1.237 | 0.325 | 1.153 | 0.084 | 1473 | 1375 | 97 | 19513
1976/12/14 | 20:20:00 | 1976/12/14 20:20 | 1.257 | 0.326 | 1.167 | 0.09 | 1497 | 1392 | 104 | 20905
1976/12/14 | 20:40:00 | 1976/12/14 20:40 | 1.277 | 0.328 | 1.182 | 0.095 | 1521 | 1409 | 111 | 22314
1976/12/14 | 21:00:00 | 1976/12/14 21:00 | 1.297 | 0.33 | 1.196 | 0.101 | 1545 | 1426 | 118 | 23740
1976/12/14 | 21:20:00 | 1976/12/14 21:20 | 1.317 | 0.331 | 1.21 | 0.107 | 1569 | 1443 | 125 | 25183
1976/12/14 | 21:40:00 | 1976/12/14 21:40 | 1.337 | 0.333 | 1.223 | 0.114 | 1592 | 1460 | 133 | 26643
1976/12/14 | 22:00:00 | 1976/12/14 22:00 | 1.357 | 0.335 | 1.237 | 0.12 | 1616 | 1476 | 140 | 28119
1976/12/14 | 22:20:00 | 1976/12/14 22:20 | 1.377 | 0.337 | 1.251 | 0.126 | 1640 | 1493 | 147 | 29612
1976/12/14 | 22:40:00 | 1976/12/14 22:40 | 1.397 | 0.338 | 1.265 | 0.132 | 1664 | 1509 | 155 | 31121
1976/12/14 | 23:00:00 | 1976/12/14 23:00 | 1.417 | 0.34 | 1.278 | 0.139 | 1688 | 1526 | 163 | 32647
1976/12/14 | 23:20:00 | 1976/12/14 23:20 | 1.437 | 0.342 | 1.292 | 0.145 | 1712 | 1542 | 170 | 34189
1976/12/14 | 23:40:00 | 1976/12/14 23:40 | 1.457 | 0.343 | 1.305 | 0.152 | 1736 | 1558 | 178 | 35747
1976/12/15 | 00:00:00 | 1976/12/15 00:00 | 1.477 | 0.345 | 1.319 | 0.158 | 1760 | 1575 | 186 | 37322
1976/12/15 | 00:20:00 | 1976/12/15 00:20 | 1.497 | 0.347 | 1.332 | 0.165 | 1784 | 1591 | 194 | 38913
1976/12/15 | 00:40:00 | 1976/12/15 00:40 | 1.517 | 0.349 | 1.345 | 0.172 | 1808 | 1607 | 202 | 40520
1976/12/15 | 01:00:00 | 1976/12/15 01:00 | 1.537 | 0.35 | 1.359 | 0.178 | 1832 | 1623 | 210 | 42143
1976/12/15 | 01:20:00 | 1976/12/15 01:20 | 1.557 | 0.352 | 1.372 | 0.185 | 1856 | 1638 | 218 | 43781
1976/12/15 | 01:40:00 | 1976/12/15 01:40 | 1.577 | 0.354 | 1.385 | 0.192 | 1880 | 1654 | 226 | 45435
1976/12/15 | 02:00:00 | 1976/12/15 02:00 | 1.599 | 0.356 | 1.4 | 0.199 | 1905 | 1671 | 235 | 47106
1976/12/15 | 02:20:00 | 1976/12/15 02:20 | 1.621 | 0.357 | 1.415 | 0.206 | 1932 | 1689 | 243 | 48795
1976/12/15 | 02:40:00 | 1976/12/15 02:40 | 1.643 | 0.359 | 1.43 | 0.213 | 1959 | 1707 | 252 | 50502
1976/12/15 | 03:00:00 | 1976/12/15 03:00 | 1.666 | 0.361 | 1.446 | 0.22 | 1985 | 1725 | 260 | 52227
1976/12/15 | 03:20:00 | 1976/12/15 03:20 | 1.688 | 0.363 | 1.46 | 0.228 | 2012 | 1744 | 269 | 53971
1976/12/15 | 03:40:00 | 1976/12/15 03:40 | 1.71 | 0.365 | 1.475 | 0.235 | 2039 | 1761 | 278 | 55732
1976/12/15 | 04:00:00 | 1976/12/15 04:00 | 1.733 | 0.366 | 1.491 | 0.242 | 2066 | 1779 | 287 | 57511
1976/12/15 | 04:20:00 | 1976/12/15 04:20 | 1.755 | 0.368 | 1.505 | 0.25 | 2092 | 1797 | 296 | 59308
1976/12/15 | 04:40:00 | 1976/12/15 04:40 | 1.777 | 0.37 | 1.519 | 0.258 | 2119 | 1815 | 305 | 61123
1976/12/15 | 05:00:00 | 1976/12/15 05:00 | 1.8 | 0.372 | 1.535 | 0.265 | 2146 | 1833 | 314 | 62956
1976/12/15 | 05:20:00 | 1976/12/15 05:20 | 1.822 | 0.374 | 1.549 | 0.273 | 2173 | 1850 | 323 | 64806
1976/12/15 | 05:40:00 | 1976/12/15 05:40 | 1.844 | 0.375 | 1.563 | 0.281 | 2200 | 1867 | 332 | 66673
1976/12/15 | 06:00:00 | 1976/12/15 06:00 | 1.867 | 0.377 | 1.578 | 0.289 | 2227 | 1885 | 342 | 68558
1976/12/15 | 06:20:00 | 1976/12/15 06:20 | 1.89 | 0.379 | 1.593 | 0.297 | 2254 | 1903 | 351 | 70461
1976/12/15 | 06:40:00 | 1976/12/15 06:40 | 1.913 | 0.381 | 1.608 | 0.305 | 2282 | 1921 | 361 | 72382
1976/12/15 | 07:00:00 | 1976/12/15 07:00 | 1.936 | 0.382 | 1.623 | 0.313 | 2310 | 1939 | 370 | 74321
1976/12/15 | 07:20:00 | 1976/12/15 07:20 | 1.959 | 0.384 | 1.638 | 0.321 | 2337 | 1957 | 380 | 76278
1976/12/15 | 07:40:00 | 1976/12/15 07:40 | 1.982 | 0.386 | 1.653 | 0.329 | 2365 | 1975 | 390 | 78253
1976/12/15 | 08:00:00 | 1976/12/15 08:00 | 2.005 | 0.388 | 1.668 | 0.337 | 2392 | 1992 | 400 | 80245
1976/12/15 | 08:20:00 | 1976/12/15 08:20 | 2.028 | 0.389 | 1.682 | 0.346 | 2420 | 2010 | 410 | 82255
1976/12/15 | 08:40:00 | 1976/12/15 08:40 | 2.051 | 0.391 | 1.697 | 0.354 | 2447 | 2027 | 420 | 84282
1976/12/15 | 09:00:00 | 1976/12/15 09:00 | 2.074 | 0.393 | 1.711 | 0.363 | 2475 | 2045 | 430 | 86327
1976/12/15 | 09:20:00 | 1976/12/15 09:20 | 2.292 | 0.406 | 1.92 | 0.372 | 2549 | 2179 | 441 | 88506
1976/12/15 | 09:40:00 | 1976/12/15 09:40 | 2.802 | 0.436 | 2.419 | 0.383 | 3056 | 2604 | 453 | 91110
1976/12/15 | 10:00:00 | 1976/12/15 10:00 | 3.312 | 0.467 | 2.916 | 0.396 | 3668 | 3201 | 467 | 94311
1976/12/15 | 10:20:00 | 1976/12/15 10:20 | 3.822 | 0.497 | 3.41 | 0.412 | 4281 | 3795 | 485 | 98106
1976/12/15 | 10:40:00 | 1976/12/15 10:40 | 4.333 | 0.527 | 3.903 | 0.43 | 4893 | 4388 | 505 | 102494
1976/12/15 | 11:00:00 | 1976/12/15 11:00 | 4.843 | 0.557 | 4.392 | 0.451 | 5505 | 4977 | 529 | 107471
1976/12/15 | 11:20:00 | 1976/12/15 11:20 | 5.353 | 0.587 | 4.879 | 0.474 | 6118 | 5562 | 555 | 113033
1976/12/15 | 11:40:00 | 1976/12/15 11:40 | 5.863 | 0.618 | 5.363 | 0.5 | 6730 | 6145 | 585 | 119178
1976/12/15 | 12:00:00 | 1976/12/15 12:00 | 6.374 | 0.648 | 5.846 | 0.528 | 7342 | 6725 | 617 | 125903
1976/12/15 | 12:20:00 | 1976/12/15 12:20 | 7.55 | 0.7 | 6.99 | 0.56 | 8234 | 7701 | 653 | 133604
1976/12/15 | 12:40:00 | 1976/12/15 12:40 | 9.011 | 0.762 | 8.412 | 0.599 | 9936 | 9241 | 696 | 142845
1976/12/15 | 13:00:00 | 1976/12/15 13:00 | 10.472 | 0.823 | 9.827 | 0.645 | 11690 | 10944 | 746 | 153789
1976/12/15 | 13:20:00 | 1976/12/15 13:20 | 11.933 | 0.885 | 11.236 | 0.697 | 13443 | 12638 | 805 | 166427
1976/12/15 | 13:40:00 | 1976/12/15 13:40 | 13.606 | 0.945 | 12.848 | 0.758 | 15222 | 14450 | 873 | 180877
1976/12/15 | 14:00:00 | 1976/12/15 14:00 | 16.124 | 0.999 | 15.296 | 0.828 | 17838 | 16886 | 952 | 197763
1976/12/15 | 14:20:00 | 1976/12/15 14:20 | 18.642 | 1.054 | 17.731 | 0.911 | 20860 | 19816 | 1044 | 217579
1976/12/15 | 14:40:00 | 1976/12/15 14:40 | 21.039 | 1.099 | 20.033 | 1.006 | 23845 | 22658 | 1150 | 240237
1976/12/15 | 15:00:00 | 1976/12/15 15:00 | 23.314 | 1.134 | 22.202 | 1.112 | 26612 | 25341 | 1270 | 265578
1976/12/15 | 15:20:00 | 1976/12/15 15:20 | 25.59 | 1.17 | 24.362 | 1.228 | 29343 | 27938 | 1404 | 293516
1976/12/15 | 15:40:00 | 1976/12/15 15:40 | 27.865 | 1.205 | 26.509 | 1.356 | 32073 | 30523 | 1550 | 324039
1976/12/15 | 16:00:00 | 1976/12/15 16:00 | 30.141 | 1.241 | 28.647 | 1.494 | 34804 | 33094 | 1710 | 357133
1976/12/15 | 16:20:00 | 1976/12/15 16:20 | 32.227 | 1.266 | 30.584 | 1.643 | 37421 | 35539 | 1882 | 392672
1976/12/15 | 16:40:00 | 1976/12/15 16:40 | 34.313 | 1.291 | 32.512 | 1.801 | 39924 | 37858 | 2066 | 430530
1976/12/15 | 17:00:00 | 1976/12/15 17:00 | 36.399 | 1.316 | 34.431 | 1.968 | 42428 | 40166 | 2261 | 470696
1976/12/15 | 17:20:00 | 1976/12/15 17:20 | 38.486 | 1.342 | 36.34 | 2.146 | 44931 | 42462 | 2469 | 513158
1976/12/15 | 17:40:00 | 1976/12/15 17:40 | 40.572 | 1.367 | 38.239 | 2.333 | 47434 | 44748 | 2687 | 557906
1976/12/15 | 18:00:00 | 1976/12/15 18:00 | 42.658 | 1.392 | 40.129 | 2.529 | 49938 | 47021 | 2917 | 604927
1976/12/15 | 18:20:00 | 1976/12/15 18:20 | 44.744 | 1.417 | 42.009 | 2.735 | 52441 | 49283 | 3158 | 654210
1976/12/15 | 18:40:00 | 1976/12/15 18:40 | 46.111 | 1.432 | 43.163 | 2.948 | 54600 | 51103 | 3410 | 705313
1976/12/15 | 19:00:00 | 1976/12/15 19:00 | 47.299 | 1.444 | 44.132 | 3.167 | 56046 | 52377 | 3669 | 757690
1976/12/15 | 19:20:00 | 1976/12/15 19:20 | 48.487 | 1.456 | 45.096 | 3.391 | 57471 | 53537 | 3935 | 811227
1976/12/15 | 19:40:00 | 1976/12/15 19:40 | 49.674 | 1.468 | 46.055 | 3.619 | 58896 | 54691 | 4206 | 865918
1976/12/15 | 20:00:00 | 1976/12/15 20:00 | 50.502 | 1.476 | 46.65 | 3.852 | 60192 | 55623 | 4483 | 921541
1976/12/15 | 20:20:00 | 1976/12/15 20:20 | 51.09 | 1.482 | 47.004 | 4.086 | 60955 | 56192 | 4763 | 977733
1976/12/15 | 20:40:00 | 1976/12/15 20:40 | 51.678 | 1.488 | 47.355 | 4.323 | 61661 | 56615 | 5046 | 1034348
1976/12/15 | 21:00:00 | 1976/12/15 21:00 | 52.112 | 1.492 | 47.551 | 4.561 | 62338 | 56944 | 5330 | 1091292
1976/12/15 | 21:20:00 | 1976/12/15 21:20 | 52.189 | 1.493 | 47.39 | 4.799 | 62581 | 56965 | 5616 | 1148257
1976/12/15 | 21:40:00 | 1976/12/15 21:40 | 52.266 | 1.494 | 47.23 | 5.036 | 62673 | 56772 | 5901 | 1205029
1976/12/15 | 22:00:00 | 1976/12/15 22:00 | 52.122 | 1.492 | 46.85 | 5.272 | 62685 | 56448 | 6184 | 1205029
1976/12/15 | 22:20:00 | 1976/12/15 22:20 | 51.832 | 1.489 | 46.327 | 5.505 | 62372 | 55906 | 6466 | 1205029
1976/12/15 | 22:40:00 | 1976/12/15 22:40 | 51.542 | 1.487 | 45.806 | 5.736 | 62024 | 55280 | 6745 | 1205029
1976/12/15 | 23:00:00 | 1976/12/15 23:00 | 51.252 | 1.484 | 45.288 | 5.964 | 61676 | 54656 | 7020 | 1205029
1976/12/15 | 23:20:00 | 1976/12/15 23:20 | 50.753 | 1.479 | 44.563 | 6.19 | 61240 | 53911 | 7292 | 1205029
1976/12/15 | 23:40:00 | 1976/12/15 23:40 | 50.165 | 1.473 | 43.754 | 6.411 | 60551 | 52991 | 7560 | 1205029
1976/12/16 | 00:00:00 | 1976/12/16 00:00 | 49.576 | 1.467 | 42.948 | 6.628 | 59844 | 52021 | 7823 | 1205029
1976/12/16 | 00:20:00 | 1976/12/16 00:20 | 48.948 | 1.461 | 42.107 | 6.841 | 59136 | 51033 | 8082 | 1205029
1976/12/16 | 00:40:00 | 1976/12/16 00:40 | 47.96 | 1.451 | 40.911 | 7.049 | 58145 | 49810 | 8334 | 1205029
1976/12/16 | 01:00:00 | 1976/12/16 01:00 | 46.972 | 1.44 | 39.721 | 7.251 | 56960 | 48379 | 8581 | 1205029
1976/12/16 | 01:20:00 | 1976/12/16 01:20 | 45.985 | 1.43 | 38.537 | 7.448 | 55774 | 46955 | 8819 | 1205029
1976/12/16 | 01:40:00 | 1976/12/16 01:40 | 44.997 | 1.42 | 37.359 | 7.638 | 54589 | 45538 | 9051 | 1205029
1976/12/16 | 02:00:00 | 1976/12/16 02:00 | 44.009 | 1.409 | 36.187 | 7.822 | 53403 | 44128 | 9276 | 1205029
1976/12/16 | 02:20:00 | 1976/12/16 02:20 | 42.995 | 1.399 | 34.994 | 8.001 | 52217 | 42709 | 9494 | 1205029
1976/12/16 | 02:40:00 | 1976/12/16 02:40 | 41.74 | 1.384 | 33.568 | 8.172 | 50841 | 41137 | 9704 | 1205029
1976/12/16 | 03:00:00 | 1976/12/16 03:00 | 40.485 | 1.369 | 32.148 | 8.337 | 49335 | 39429 | 9906 | 1205029
1976/12/16 | 03:20:00 | 1976/12/16 03:20 | 39.23 | 1.354 | 30.735 | 8.495 | 47829 | 37730 | 10099 | 1205029
1976/12/16 | 03:40:00 | 1976/12/16 03:40 | 37.975 | 1.34 | 29.33 | 8.645 | 46323 | 36039 | 10284 | 1205029
1976/12/16 | 04:00:00 | 1976/12/16 04:00 | 36.72 | 1.325 | 27.931 | 8.789 | 44817 | 34357 | 10460 | 1205029
1976/12/16 | 04:20:00 | 1976/12/16 04:20 | 35.466 | 1.31 | 26.541 | 8.925 | 43312 | 32683 | 10628 | 1205029
1976/12/16 | 04:40:00 | 1976/12/16 04:40 | 34.211 | 1.295 | 25.156 | 9.055 | 41806 | 31018 | 10788 | 1205029
1976/12/16 | 05:00:00 | 1976/12/16 05:00 | 33.489 | 1.286 | 24.31 | 9.179 | 40588 | 29680 | 10940 | 1205029
1976/12/16 | 05:20:00 | 1976/12/16 05:20 | 32.827 | 1.277 | 23.528 | 9.299 | 39789 | 28703 | 11087 | 1205029
1976/12/16 | 05:40:00 | 1976/12/16 05:40 | 32.164 | 1.268 | 22.749 | 9.415 | 38994 | 27767 | 11228 | 1205029
1976/12/16 | 06:00:00 | 1976/12/16 06:00 | 31.501 | 1.259 | 21.974 | 9.527 | 38199 | 26834 | 11365 | 1205029
1976/12/16 | 06:20:00 | 1976/12/16 06:20 | 30.839 | 1.25 | 21.204 | 9.635 | 37404 | 25907 | 11497 | 1205029
1976/12/16 | 06:40:00 | 1976/12/16 06:40 | 30.176 | 1.241 | 20.437 | 9.739 | 36609 | 24984 | 11625 | 1205029
1976/12/16 | 07:00:00 | 1976/12/16 07:00 | 29.514 | 1.231 | 19.674 | 9.84 | 35814 | 24066 | 11748 | 1205029
1976/12/16 | 07:20:00 | 1976/12/16 07:20 | 28.851 | 1.222 | 18.914 | 9.937 | 35019 | 23153 | 11866 | 1205029
1976/12/16 | 07:40:00 | 1976/12/16 07:40 | 28.189 | 1.213 | 18.159 | 10.03 | 34224 | 22244 | 11980 | 1205029
1976/12/16 | 08:00:00 | 1976/12/16 08:00 | 27.595 | 1.205 | 17.476 | 10.119 | 33441 | 21381 | 12089 | 1205029
1976/12/16 | 08:20:00 | 1976/12/16 08:20 | 27.162 | 1.199 | 16.957 | 10.205 | 32854 | 20660 | 12194 | 1205029
1976/12/16 | 08:40:00 | 1976/12/16 08:40 | 26.728 | 1.192 | 16.439 | 10.289 | 32334 | 20038 | 12296 | 1205029
1976/12/16 | 09:00:00 | 1976/12/16 09:00 | 26.294 | 1.186 | 15.924 | 10.37 | 31814 | 19418 | 12395 | 1205029
1976/12/16 | 09:20:00 | 1976/12/16 09:20 | 25.746 | 1.177 | 15.298 | 10.448 | 31245 | 18733 | 12491 | 1205029
1976/12/16 | 09:40:00 | 1976/12/16 09:40 | 25.148 | 1.168 | 14.625 | 10.523 | 30536 | 17954 | 12583 | 1205029
1976/12/16 | 10:00:00 | 1976/12/16 10:00 | 24.549 | 1.158 | 13.954 | 10.595 | 29818 | 17147 | 12671 | 1205029
1976/12/16 | 10:20:00 | 1976/12/16 10:20 | 23.951 | 1.148 | 13.288 | 10.663 | 29100 | 16345 | 12755 | 1205029
1976/12/16 | 10:40:00 | 1976/12/16 10:40 | 23.353 | 1.139 | 12.625 | 10.728 | 28383 | 15548 | 12835 | 1205029
1976/12/16 | 11:00:00 | 1976/12/16 11:00 | 22.755 | 1.129 | 11.965 | 10.79 | 27665 | 14754 | 12911 | 1205029
1976/12/16 | 11:20:00 | 1976/12/16 11:20 | 22.157 | 1.119 | 11.309 | 10.848 | 26947 | 13965 | 12983 | 1205029
1976/12/16 | 11:40:00 | 1976/12/16 11:40 | 21.559 | 1.11 | 10.656 | 10.903 | 26229 | 13179 | 13051 | 1205029
1976/12/16 | 12:00:00 | 1976/12/16 12:00 | 20.978 | 1.1 | 10.023 | 10.955 | 25515 | 12407 | 13115 | 1205029
1976/12/16 | 12:20:00 | 1976/12/16 12:20 | 20.437 | 1.09 | 9.433 | 11.004 | 24849 | 11674 | 13175 | 1205029
1976/12/16 | 12:40:00 | 1976/12/16 12:40 | 19.896 | 1.081 | 8.847 | 11.049 | 24200 | 10968 | 13232 | 1205029
1976/12/16 | 13:00:00 | 1976/12/16 13:00 | 19.355 | 1.071 | 8.263 | 11.092 | 23551 | 10266 | 13285 | 1205029
1976/12/16 | 13:20:00 | 1976/12/16 13:20 | 18.927 | 1.063 | 7.794 | 11.133 | 22969 | 9634 | 13335 | 1205029
1976/12/16 | 13:40:00 | 1976/12/16 13:40 | 18.499 | 1.055 | 7.329 | 11.17 | 22456 | 9074 | 13382 | 1205029
1976/12/16 | 14:00:00 | 1976/12/16 14:00 | 18.071 | 1.046 | 6.865 | 11.206 | 21942 | 8516 | 13426 | 1205029
1976/12/16 | 14:20:00 | 1976/12/16 14:20 | 17.643 | 1.038 | 6.404 | 11.239 | 21428 | 7961 | 13467 | 1205029
1976/12/16 | 14:40:00 | 1976/12/16 14:40 | 17.281 | 1.031 | 6.011 | 11.27 | 20934 | 7449 | 13506 | 1205029
1976/12/16 | 15:00:00 | 1976/12/16 15:00 | 16.986 | 1.025 | 5.686 | 11.3 | 20561 | 7018 | 13542 | 1205029
1976/12/16 | 15:20:00 | 1976/12/16 15:20 | 16.692 | 1.019 | 5.365 | 11.327 | 20207 | 6631 | 13576 | 1205029
1976/12/16 | 15:40:00 | 1976/12/16 15:40 | 16.397 | 1.013 | 5.043 | 11.354 | 19853 | 6245 | 13609 | 1205029
1976/12/16 | 16:00:00 | 1976/12/16 16:00 | 16.102 | 1.006 | 4.724 | 11.378 | 19499 | 5860 | 13639 | 1205029
1976/12/16 | 16:20:00 | 1976/12/16 16:20 | 15.807 | 1 | 4.406 | 11.401 | 19145 | 5478 | 13667 | 1205029
1976/12/16 | 16:40:00 | 1976/12/16 16:40 | 15.638 | 0.996 | 4.216 | 11.422 | 18852 | 5173 | 13694 | 1205029
1976/12/16 | 17:00:00 | 1976/12/16 17:00 | 15.5 | 0.993 | 4.057 | 11.443 | 18682 | 4963 | 13719 | 1205029
1976/12/16 | 17:20:00 | 1976/12/16 17:20 | 15.362 | 0.989 | 3.899 | 11.463 | 18517 | 4773 | 13744 | 1205029
1976/12/16 | 17:40:00 | 1976/12/16 17:40 | 15.224 | 0.986 | 3.742 | 11.482 | 18351 | 4584 | 13767 | 1205029
1976/12/16 | 18:00:00 | 1976/12/16 18:00 | 15.085 | 0.982 | 3.584 | 11.501 | 18185 | 4396 | 13790 | 1205029
1976/12/16 | 18:20:00 | 1976/12/16 18:20 | 14.947 | 0.979 | 3.429 | 11.518 | 18020 | 4208 | 13811 | 1205029
1976/12/16 | 18:40:00 | 1976/12/16 18:40 | 14.809 | 0.975 | 3.274 | 11.535 | 17854 | 4022 | 13832 | 1205029
1976/12/16 | 19:00:00 | 1976/12/16 19:00 | 14.671 | 0.972 | 3.12 | 11.551 | 17688 | 3836 | 13852 | 1205029
1976/12/16 | 19:20:00 | 1976/12/16 19:20 | 14.533 | 0.968 | 2.967 | 11.566 | 17523 | 3652 | 13870 | 1205029
1976/12/16 | 19:40:00 | 1976/12/16 19:40 | 14.395 | 0.965 | 2.814 | 11.581 | 17357 | 3469 | 13888 | 1205029
1976/12/16 | 20:00:00 | 1976/12/16 20:00 | 14.257 | 0.962 | 2.662 | 11.595 | 17191 | 3286 | 13905 | 1205029
1976/12/16 | 20:20:00 | 1976/12/16 20:20 | 14.119 | 0.958 | 2.511 | 11.608 | 17026 | 3104 | 13921 | 1205029
1976/12/16 | 20:40:00 | 1976/12/16 20:40 | 13.981 | 0.955 | 2.361 | 11.62 | 16860 | 2924 | 13936 | 1205029
1976/12/16 | 21:00:00 | 1976/12/16 21:00 | 13.843 | 0.951 | 2.212 | 11.631 | 16694 | 2744 | 13951 | 1205029
1976/12/16 | 21:20:00 | 1976/12/16 21:20 | 13.705 | 0.948 | 2.063 | 11.642 | 16529 | 2565 | 13964 | 1205029
1976/12/16 | 21:40:00 | 1976/12/16 21:40 | 13.567 | 0.944 | 1.915 | 11.652 | 16363 | 2387 | 13976 | 1205029
1976/12/16 | 22:00:00 | 1976/12/16 22:00 | 13.429 | 0.941 | 1.768 | 11.661 | 16197 | 2210 | 13988 | 1205029
1976/12/16 | 22:20:00 | 1976/12/16 22:20 | 13.291 | 0.937 | 1.621 | 11.67 | 16032 | 2034 | 13998 | 1205029
1976/12/16 | 22:40:00 | 1976/12/16 22:40 | 13.153 | 0.934 | 1.476 | 11.677 | 15866 | 1858 | 14008 | 1205029
1976/12/16 | 23:00:00 | 1976/12/16 23:00 | 13.015 | 0.93 | 1.331 | 11.684 | 15700 | 1684 | 14017 | 1205029
1976/12/16 | 23:20:00 | 1976/12/16 23:20 | 12.876 | 0.927 | 1.185 | 11.691 | 15535 | 1510 | 14025 | 1205029
1976/12/16 | 23:40:00 | 1976/12/16 23:40 | 12.738 | 0.923 | 1.042 | 11.696 | 15369 | 1336 | 14032 | 1205029
1976/12/17 | 00:00:00 | 1976/12/17 00:00 | 12.565 | 0.918 | 0.864 | 11.701 | 15190 | 1143 | 14038 | 1205029
1976/12/17 | 00:20:00 | 1976/12/17 00:20 | 12.368 | 0.911 | 0.663 | 11.705 | 14960 | 916 | 14044 | 1205029
1976/12/17 | 00:40:00 | 1976/12/17 00:40 | 12.171 | 0.905 | 0.463 | 11.708 | 14723 | 676 | 14048 | 1205029
1976/12/17 | 01:00:00 | 1976/12/17 01:00 | 11.974 | 0.898 | 0.264 | 11.71 | 14487 | 437 | 14050 | 1205029
1976/12/17 | 01:20:00 | 1976/12/17 01:20 | 11.749 | 0.889 | 0.039 | 11.71 | 14234 | 182 | 14052 | 1205029
1976/12/17 | 01:40:00 | 1976/12/17 01:40 | 11.525 | 0.88 | 0 | 11.525 | 13964 | 23 | 13941 | 1205029
1976/12/17 | 02:00:00 | 1976/12/17 02:00 | 11.3 | 0.871 | 0 | 11.3 | 13695 | 0 | 13695 | 1205029
1976/12/17 | 02:20:00 | 1976/12/17 02:20 | 11.076 | 0.862 | 0 | 11.076 | 13426 | 0 | 13426 | 1205029
1976/12/17 | 02:40:00 | 1976/12/17 02:40 | 10.852 | 0.852 | 0 | 10.852 | 13157 | 0 | 13157 | 1205029
1976/12/17 | 03:00:00 | 1976/12/17 03:00 | 10.582 | 0.841 | 0 | 10.582 | 12879 | 0 | 12860 | 1205029
1976/12/17 | 03:20:00 | 1976/12/17 03:20 | 10.207 | 0.825 | 0 | 10.207 | 12474 | 0 | 12473 | 1205029
1976/12/17 | 03:40:00 | 1976/12/17 03:40 | 9.832 | 0.81 | 0 | 9.832 | 12024 | 0 | 12023 | 1205029
1976/12/17 | 04:00:00 | 1976/12/17 04:00 | 9.633 | 0.801 | 0 | 9.633 | 11669 | 0 | 11679 | 1205029
1976/12/17 | 04:20:00 | 1976/12/17 04:20 | 9.453 | 0.793 | 0 | 9.453 | 11452 | 0 | 11452 | 1205029
1976/12/17 | 04:40:00 | 1976/12/17 04:40 | 9.351 | 0.789 | 0 | 9.351 | 11245 | 0 | 11282 | 1205029
1976/12/17 | 05:00:00 | 1976/12/17 05:00 | 9.56 | 0.798 | 0.208 | 9.352 | 11346 | 125 | 11222 | 1205029
1976/12/17 | 05:20:00 | 1976/12/17 05:20 | 9.768 | 0.807 | 0.415 | 9.353 | 11597 | 374 | 11223 | 1205029
1976/12/17 | 05:40:00 | 1976/12/17 05:40 | 9.977 | 0.816 | 0.621 | 9.356 | 11847 | 622 | 11225 | 1205029
1976/12/17 | 06:00:00 | 1976/12/17 06:00 | 10.148 | 0.823 | 0.789 | 9.359 | 12091 | 846 | 11229 | 1205029
1976/12/17 | 06:20:00 | 1976/12/17 06:20 | 10.233 | 0.827 | 0.87 | 9.363 | 12229 | 995 | 11234 | 1205029
1976/12/17 | 06:40:00 | 1976/12/17 06:40 | 10.318 | 0.83 | 0.95 | 9.368 | 12331 | 1092 | 11239 | 1205029
1976/12/17 | 07:00:00 | 1976/12/17 07:00 | 10.403 | 0.834 | 1.03 | 9.373 | 12432 | 1188 | 11244 | 1205029
1976/12/17 | 07:20:00 | 1976/12/17 07:20 | 10.472 | 0.837 | 1.094 | 9.378 | 12533 | 1274 | 11251 | 1205029
1976/12/17 | 07:40:00 | 1976/12/17 07:40 | 10.397 | 0.834 | 1.013 | 9.384 | 12521 | 1264 | 11257 | 1205029
1976/12/17 | 08:00:00 | 1976/12/17 08:00 | 10.323 | 0.83 | 0.935 | 9.388 | 12432 | 1169 | 11263 | 1205029
1976/12/17 | 08:20:00 | 1976/12/17 08:20 | 10.249 | 0.827 | 0.856 | 9.393 | 12343 | 1074 | 11269 | 1205029
1976/12/17 | 08:40:00 | 1976/12/17 08:40 | 10.175 | 0.824 | 0.778 | 9.397 | 12254 | 980 | 11274 | 1205029
1976/12/17 | 09:00:00 | 1976/12/17 09:00 | 10.057 | 0.819 | 0.656 | 9.401 | 12157 | 861 | 11279 | 1205029
1976/12/17 | 09:20:00 | 1976/12/17 09:20 | 9.836 | 0.81 | 0.433 | 9.403 | 11935 | 653 | 11282 | 1205029
1976/12/17 | 09:40:00 | 1976/12/17 09:40 | 9.61 | 0.8 | 0.205 | 9.405 | 11669 | 383 | 11285 | 1205029
1976/12/17 | 10:00:00 | 1976/12/17 10:00 | 9.381 | 0.79 | 0 | 9.381 | 11395 | 123 | 11272 | 1205029
1976/12/17 | 10:20:00 | 1976/12/17 10:20 | 9.152 | 0.78 | 0 | 9.152 | 11120 | 0 | 11120 | 1205029
1976/12/17 | 10:40:00 | 1976/12/17 10:40 | 8.923 | 0.77 | 0 | 8.923 | 10845 | 0 | 10845 | 1205029
1976/12/17 | 11:00:00 | 1976/12/17 11:00 | 8.736 | 0.762 | 0 | 8.736 | 10593 | 0 | 10595 | 1205029
1976/12/17 | 11:20:00 | 1976/12/17 11:20 | 8.553 | 0.753 | 0 | 8.553 | 10373 | 0 | 10373 | 1205029
1976/12/17 | 11:40:00 | 1976/12/17 11:40 | 8.37 | 0.745 | 0 | 8.37 | 10154 | 0 | 10154 | 1205029
1976/12/17 | 12:00:00 | 1976/12/17 12:00 | 8.188 | 0.737 | 0 | 8.188 | 9935 | 0 | 9935 | 1205029
1976/12/17 | 12:20:00 | 1976/12/17 12:20 | 8.135 | 0.735 | 0 | 8.135 | 9747 | 0 | 9794 | 1205029
1976/12/17 | 12:40:00 | 1976/12/17 12:40 | 8.278 | 0.741 | 0.143 | 8.135 | 9848 | 86 | 9762 | 1205029
1976/12/17 | 13:00:00 | 1976/12/17 13:00 | 8.42 | 0.747 | 0.284 | 8.136 | 10019 | 256 | 9763 | 1205029
1976/12/17 | 13:20:00 | 1976/12/17 13:20 | 8.563 | 0.754 | 0.425 | 8.138 | 10190 | 425 | 9765 | 1205029
1976/12/17 | 13:40:00 | 1976/12/17 13:40 | 8.706 | 0.76 | 0.565 | 8.141 | 10361 | 594 | 9767 | 1205029
1976/12/17 | 14:00:00 | 1976/12/17 14:00 | 8.751 | 0.762 | 0.607 | 8.144 | 10480 | 704 | 9771 | 1205029
1976/12/17 | 14:20:00 | 1976/12/17 14:20 | 8.786 | 0.764 | 0.639 | 8.147 | 10522 | 748 | 9774 | 1205029
1976/12/17 | 14:40:00 | 1976/12/17 14:40 | 8.82 | 0.765 | 0.67 | 8.15 | 10564 | 786 | 9778 | 1205029
1976/12/17 | 15:00:00 | 1976/12/17 15:00 | 8.855 | 0.767 | 0.702 | 8.153 | 10605 | 823 | 9782 | 1205029
1976/12/17 | 15:20:00 | 1976/12/17 15:20 | 8.722 | 0.761 | 0.565 | 8.157 | 10546 | 760 | 9786 | 1205029
1976/12/17 | 15:40:00 | 1976/12/17 15:40 | 8.589 | 0.755 | 0.43 | 8.159 | 10386 | 597 | 9789 | 1205029
1976/12/17 | 16:00:00 | 1976/12/17 16:00 | 8.456 | 0.749 | 0.295 | 8.161 | 10227 | 435 | 9792 | 1205029
1976/12/17 | 16:20:00 | 1976/12/17 16:20 | 8.323 | 0.743 | 0.161 | 8.162 | 10067 | 274 | 9794 | 1205029
1976/12/17 | 16:40:00 | 1976/12/17 16:40 | 8.189 | 0.737 | 0.026 | 8.163 | 9907 | 112 | 9795 | 1205029
1976/12/17 | 17:00:00 | 1976/12/17 17:00 | 8.056 | 0.731 | 0 | 8.056 | 9747 | 16 | 9731 | 1205029
1976/12/17 | 17:20:00 | 1976/12/17 17:20 | 7.87 | 0.722 | 0 | 7.87 | 9556 | 0 | 9556 | 1205029
1976/12/17 | 17:40:00 | 1976/12/17 17:40 | 7.684 | 0.713 | 0 | 7.684 | 9332 | 0 | 9332 | 1205029
1976/12/17 | 18:00:00 | 1976/12/17 18:00 | 7.498 | 0.704 | 0 | 7.498 | 9109 | 0 | 9109 | 1205029
1976/12/17 | 18:20:00 | 1976/12/17 18:20 | 7.312 | 0.695 | 0 | 7.312 | 8886 | 0 | 8886 | 1205029
1976/12/17 | 18:40:00 | 1976/12/17 18:40 | 7.125 | 0.686 | 0 | 7.125 | 8662 | 0 | 8662 | 1205029
1976/12/17 | 19:00:00 | 1976/12/17 19:00 | 6.939 | 0.677 | 0 | 6.939 | 8439 | 0 | 8438 | 1205029
1976/12/17 | 19:20:00 | 1976/12/17 19:20 | 6.753 | 0.668 | 0 | 6.753 | 8215 | 0 | 8215 | 1205029
1976/12/17 | 19:40:00 | 1976/12/17 19:40 | 6.567 | 0.659 | 0 | 6.567 | 7992 | 0 | 7992 | 1205029
1976/12/17 | 20:00:00 | 1976/12/17 20:00 | 6.381 | 0.65 | 0 | 6.381 | 7768 | 0 | 7769 | 1205029
1976/12/17 | 20:20:00 | 1976/12/17 20:20 | 6.263 | 0.644 | 0 | 6.263 | 7574 | 0 | 7586 | 1205029
1976/12/17 | 20:40:00 | 1976/12/17 20:40 | 6.174 | 0.639 | 0 | 6.174 | 7462 | 0 | 7462 | 1205029
1976/12/17 | 21:00:00 | 1976/12/17 21:00 | 6.277 | 0.645 | 0.103 | 6.174 | 7459 | 62 | 7409 | 1205029
1976/12/17 | 21:20:00 | 1976/12/17 21:20 | 6.401 | 0.651 | 0.226 | 6.175 | 7607 | 197 | 7410 | 1205029
1976/12/17 | 21:40:00 | 1976/12/17 21:40 | 6.526 | 0.657 | 0.349 | 6.177 | 7756 | 345 | 7411 | 1205029
1976/12/17 | 22:00:00 | 1976/12/17 22:00 | 6.65 | 0.664 | 0.471 | 6.179 | 7906 | 493 | 7413 | 1205029
1976/12/17 | 22:20:00 | 1976/12/17 22:20 | 6.775 | 0.67 | 0.594 | 6.181 | 8055 | 639 | 7416 | 1205029
1976/12/17 | 22:40:00 | 1976/12/17 22:40 | 6.899 | 0.676 | 0.714 | 6.185 | 8204 | 785 | 7419 | 1205029
1976/12/17 | 23:00:00 | 1976/12/17 23:00 | 6.994 | 0.681 | 0.806 | 6.188 | 8343 | 912 | 7424 | 1205029
1976/12/17 | 23:20:00 | 1976/12/17 23:20 | 7.07 | 0.685 | 0.877 | 6.193 | 8438 | 1010 | 7429 | 1205029
1976/12/17 | 23:40:00 | 1976/12/17 23:40 | 7.145 | 0.688 | 0.948 | 6.197 | 8529 | 1095 | 7434 | 1205029
1976/12/18 | 00:00:00 | 1976/12/18 00:00 | 7.221 | 0.692 | 1.019 | 6.202 | 8620 | 1180 | 7440 | 1205029
1976/12/18 | 00:20:00 | 1976/12/18 00:20 | 7.174 | 0.69 | 0.967 | 6.207 | 8637 | 1192 | 7445 | 1205029
1976/12/18 | 00:40:00 | 1976/12/18 00:40 | 7.127 | 0.688 | 0.915 | 6.212 | 8581 | 1129 | 7451 | 1205029
1976/12/18 | 01:00:00 | 1976/12/18 01:00 | 7.063 | 0.684 | 0.847 | 6.216 | 8522 | 1057 | 7457 | 1205029
1976/12/18 | 01:20:00 | 1976/12/18 01:20 | 6.957 | 0.679 | 0.737 | 6.22 | 8412 | 950 | 7462 | 1205029
1976/12/18 | 01:40:00 | 1976/12/18 01:40 | 6.851 | 0.674 | 0.627 | 6.224 | 8285 | 819 | 7466 | 1205029
1976/12/18 | 02:00:00 | 1976/12/18 02:00 | 6.746 | 0.669 | 0.52 | 6.226 | 8158 | 688 | 7470 | 1205029
1976/12/18 | 02:20:00 | 1976/12/18 02:20 | 6.58 | 0.66 | 0.351 | 6.229 | 7996 | 523 | 7473 | 1205029
1976/12/18 | 02:40:00 | 1976/12/18 02:40 | 6.415 | 0.652 | 0.185 | 6.23 | 7798 | 322 | 7475 | 1205029
1976/12/18 | 03:00:00 | 1976/12/18 03:00 | 6.25 | 0.643 | 0.02 | 6.23 | 7599 | 123 | 7476 | 1205029
1976/12/18 | 03:20:00 | 1976/12/18 03:20 | 6.085 | 0.635 | 0 | 6.085 | 7401 | 12 | 7389 | 1205029
1976/12/18 | 03:40:00 | 1976/12/18 03:40 | 5.92 | 0.626 | 0 | 5.92 | 7203 | 0 | 7203 | 1205029
1976/12/18 | 04:00:00 | 1976/12/18 04:00 | 5.755 | 0.618 | 0 | 5.755 | 7005 | 0 | 7005 | 1205029
1976/12/18 | 04:20:00 | 1976/12/18 04:20 | 5.59 | 0.609 | 0 | 5.59 | 6807 | 0 | 6807 | 1205029
1976/12/18 | 04:40:00 | 1976/12/18 04:40 | 5.425 | 0.601 | 0 | 5.425 | 6609 | 0 | 6609 | 1205029
1976/12/18 | 05:00:00 | 1976/12/18 05:00 | 5.26 | 0.592 | 0 | 5.26 | 6411 | 0 | 6411 | 1205029
1976/12/18 | 05:20:00 | 1976/12/18 05:20 | 5.115 | 0.584 | 0 | 5.115 | 6218 | 0 | 6225 | 1205029
1976/12/18 | 05:40:00 | 1976/12/18 05:40 | 5.001 | 0.578 | 0 | 5.001 | 6070 | 0 | 6070 | 1205029
1976/12/18 | 06:00:00 | 1976/12/18 06:00 | 4.888 | 0.571 | 0 | 4.888 | 5933 | 0 | 5933 | 1205029
1976/12/18 | 06:20:00 | 1976/12/18 06:20 | 4.774 | 0.565 | 0 | 4.774 | 5797 | 0 | 5797 | 1205029
1976/12/18 | 06:40:00 | 1976/12/18 06:40 | 4.66 | 0.558 | 0 | 4.66 | 5660 | 0 | 5660 | 1205029
1976/12/18 | 07:00:00 | 1976/12/18 07:00 | 4.546 | 0.552 | 0 | 4.546 | 5524 | 0 | 5524 | 1205029
1976/12/18 | 07:20:00 | 1976/12/18 07:20 | 4.432 | 0.545 | 0 | 4.432 | 5387 | 0 | 5387 | 1205029
1976/12/18 | 07:40:00 | 1976/12/18 07:40 | 4.319 | 0.539 | 0 | 4.319 | 5251 | 0 | 5251 | 1205029
1976/12/18 | 08:00:00 | 1976/12/18 08:00 | 4.205 | 0.532 | 0 | 4.205 | 5114 | 0 | 5114 | 1205029
1976/12/18 | 08:20:00 | 1976/12/18 08:20 | 4.091 | 0.526 | 0 | 4.091 | 4977 | 0 | 4978 | 1205029
1976/12/18 | 08:40:00 | 1976/12/18 08:40 | 3.977 | 0.519 | 0 | 3.977 | 4841 | 0 | 4841 | 1205029
1976/12/18 | 09:00:00 | 1976/12/18 09:00 | 3.863 | 0.513 | 0 | 3.863 | 4704 | 0 | 4704 | 1205029
1976/12/18 | 09:20:00 | 1976/12/18 09:20 | 3.75 | 0.506 | 0 | 3.75 | 4568 | 0 | 4568 | 1205029
1976/12/18 | 09:40:00 | 1976/12/18 09:40 | 3.641 | 0.5 | 0 | 3.641 | 4432 | 0 | 4435 | 1205029
1976/12/18 | 10:00:00 | 1976/12/18 10:00 | 3.556 | 0.495 | 0 | 3.556 | 4318 | 0 | 4318 | 1205029
1976/12/18 | 10:20:00 | 1976/12/18 10:20 | 3.47 | 0.489 | 0 | 3.47 | 4216 | 0 | 4216 | 1205029
1976/12/18 | 10:40:00 | 1976/12/18 10:40 | 3.58 | 0.496 | 0.11 | 3.47 | 4207 | 66 | 4164 | 1205029
1976/12/18 | 11:00:00 | 1976/12/18 11:00 | 3.739 | 0.506 | 0.268 | 3.471 | 4392 | 227 | 4165 | 1205029
1976/12/18 | 11:20:00 | 1976/12/18 11:20 | 3.929 | 0.517 | 0.456 | 3.473 | 4595 | 434 | 4167 | 1205029
1976/12/18 | 11:40:00 | 1976/12/18 11:40 | 4.132 | 0.529 | 0.656 | 3.476 | 4836 | 667 | 4169 | 1205029
1976/12/18 | 12:00:00 | 1976/12/18 12:00 | 4.335 | 0.541 | 0.855 | 3.48 | 5080 | 907 | 4173 | 1205029
1976/12/18 | 12:20:00 | 1976/12/18 12:20 | 4.538 | 0.553 | 1.054 | 3.484 | 5324 | 1145 | 4178 | 1205029
1976/12/18 | 12:40:00 | 1976/12/18 12:40 | 4.707 | 0.562 | 1.217 | 3.49 | 5563 | 1362 | 4185 | 1205029
1976/12/18 | 13:00:00 | 1976/12/18 13:00 | 4.739 | 0.564 | 1.243 | 3.496 | 5667 | 1476 | 4192 | 1205029
1976/12/18 | 13:20:00 | 1976/12/18 13:20 | 4.771 | 0.566 | 1.268 | 3.503 | 5706 | 1507 | 4199 | 1205029
1976/12/18 | 13:40:00 | 1976/12/18 13:40 | 4.804 | 0.568 | 1.295 | 3.509 | 5745 | 1538 | 4207 | 1205029
1976/12/18 | 14:00:00 | 1976/12/18 14:00 | 4.836 | 0.569 | 1.32 | 3.516 | 5784 | 1569 | 4215 | 1205029
1976/12/18 | 14:20:00 | 1976/12/18 14:20 | 4.804 | 0.568 | 1.282 | 3.522 | 5796 | 1561 | 4223 | 1205029
1976/12/18 | 14:40:00 | 1976/12/18 14:40 | 4.744 | 0.564 | 1.216 | 3.528 | 5729 | 1499 | 4230 | 1205029
1976/12/18 | 15:00:00 | 1976/12/18 15:00 | 4.684 | 0.561 | 1.15 | 3.534 | 5657 | 1419 | 4238 | 1205029
1976/12/18 | 15:20:00 | 1976/12/18 15:20 | 4.624 | 0.558 | 1.084 | 3.54 | 5585 | 1340 | 4244 | 1205029
1976/12/18 | 15:40:00 | 1976/12/18 15:40 | 4.564 | 0.554 | 1.019 | 3.545 | 5513 | 1262 | 4251 | 1205029
1976/12/18 | 16:00:00 | 1976/12/18 16:00 | 4.504 | 0.551 | 0.954 | 3.55 | 5441 | 1184 | 4257 | 1205029
1976/12/18 | 16:20:00 | 1976/12/18 16:20 | 4.444 | 0.548 | 0.889 | 3.555 | 5369 | 1106 | 4263 | 1205029
1976/12/18 | 16:40:00 | 1976/12/18 16:40 | 4.384 | 0.544 | 0.825 | 3.559 | 5297 | 1029 | 4268 | 1205029
1976/12/18 | 17:00:00 | 1976/12/18 17:00 | 4.31 | 0.54 | 0.747 | 3.563 | 5220 | 943 | 4273 | 1205029
1976/12/18 | 17:20:00 | 1976/12/18 17:20 | 4.227 | 0.535 | 0.661 | 3.566 | 5122 | 845 | 4278 | 1205029
1976/12/18 | 17:40:00 | 1976/12/18 17:40 | 4.143 | 0.53 | 0.573 | 3.57 | 5022 | 740 | 4282 | 1205029
1976/12/18 | 18:00:00 | 1976/12/18 18:00 | 4.06 | 0.525 | 0.488 | 3.572 | 4922 | 637 | 4285 | 1205029
1976/12/18 | 18:20:00 | 1976/12/18 18:20 | 3.977 | 0.52 | 0.403 | 3.574 | 4822 | 534 | 4288 | 1205029
1976/12/18 | 18:40:00 | 1976/12/18 18:40 | 3.893 | 0.515 | 0.317 | 3.576 | 4722 | 432 | 4290 | 1205029
1976/12/18 | 19:00:00 | 1976/12/18 19:00 | 3.81 | 0.51 | 0.232 | 3.578 | 4622 | 330 | 4292 | 1205029
1976/12/18 | 19:20:00 | 1976/12/18 19:20 | 3.726 | 0.505 | 0.147 | 3.579 | 4522 | 228 | 4294 | 1205029
1976/12/18 | 19:40:00 | 1976/12/18 19:40 | 3.643 | 0.5 | 0.064 | 3.579 | 4422 | 127 | 4295 | 1205029
1976/12/18 | 20:00:00 | 1976/12/18 20:00 | 3.56 | 0.495 | 0 | 3.56 | 4322 | 38 | 4283 | 1205029
1976/12/18 | 20:20:00 | 1976/12/18 20:20 | 3.477 | 0.49 | 0 | 3.477 | 4221 | 0 | 4222 | 1205029
1976/12/18 | 20:40:00 | 1976/12/18 20:40 | 3.401 | 0.485 | 0 | 3.401 | 4127 | 0 | 4127 | 1205029
1976/12/18 | 21:00:00 | 1976/12/18 21:00 | 3.325 | 0.48 | 0 | 3.325 | 4036 | 0 | 4036 | 1205029
1976/12/18 | 21:20:00 | 1976/12/18 21:20 | 3.249 | 0.475 | 0 | 3.249 | 3944 | 0 | 3944 | 1205029
1976/12/18 | 21:40:00 | 1976/12/18 21:40 | 3.173 | 0.47 | 0 | 3.173 | 3853 | 0 | 3853 | 1205029
1976/12/18 | 22:00:00 | 1976/12/18 22:00 | 3.097 | 0.465 | 0 | 3.097 | 3762 | 0 | 3762 | 1205029
1976/12/18 | 22:20:00 | 1976/12/18 22:20 | 3.021 | 0.46 | 0 | 3.021 | 3671 | 0 | 3671 | 1205029
1976/12/18 | 22:40:00 | 1976/12/18 22:40 | 2.945 | 0.455 | 0 | 2.945 | 3580 | 0 | 3580 | 1205029
1976/12/18 | 23:00:00 | 1976/12/18 23:00 | 2.869 | 0.45 | 0 | 2.869 | 3489 | 0 | 3488 | 1205029
1976/12/18 | 23:20:00 | 1976/12/18 23:20 | 2.796 | 0.445 | 0 | 2.796 | 3398 | 0 | 3399 | 1205029
1976/12/18 | 23:40:00 | 1976/12/18 23:40 | 2.745 | 0.441 | 0 | 2.745 | 3325 | 0 | 3325 | 1205029
1976/12/19 | 00:00:00 | 1976/12/19 00:00 | 2.694 | 0.438 | 0 | 2.694 | 3264 | 0 | 3263 | 1205029
1976/12/19 | 00:20:00 | 1976/12/19 00:20 | 2.644 | 0.434 | 0 | 2.644 | 3203 | 0 | 3203 | 1205029
1976/12/19 | 00:40:00 | 1976/12/19 00:40 | 2.593 | 0.43 | 0 | 2.593 | 3142 | 0 | 3142 | 1205029
1976/12/19 | 01:00:00 | 1976/12/19 01:00 | 2.542 | 0.427 | 0 | 2.542 | 3081 | 0 | 3081 | 1205029
1976/12/19 | 01:20:00 | 1976/12/19 01:20 | 2.491 | 0.423 | 0 | 2.491 | 3020 | 0 | 3020 | 1205029
1976/12/19 | 01:40:00 | 1976/12/19 01:40 | 2.44 | 0.42 | 0 | 2.44 | 2959 | 0 | 2959 | 1205029
1976/12/19 | 02:00:00 | 1976/12/19 02:00 | 2.39 | 0.416 | 0 | 2.39 | 2898 | 0 | 2898 | 1205029
1976/12/19 | 02:20:00 | 1976/12/19 02:20 | 2.336 | 0.412 | 0 | 2.336 | 2836 | 0 | 2836 | 1205029
1976/12/19 | 02:40:00 | 1976/12/19 02:40 | 2.277 | 0.408 | 0 | 2.277 | 2767 | 0 | 2768 | 1205029
1976/12/19 | 03:00:00 | 1976/12/19 03:00 | 2.218 | 0.403 | 0 | 2.218 | 2697 | 0 | 2697 | 1205029
1976/12/19 | 03:20:00 | 1976/12/19 03:20 | 2.159 | 0.399 | 0 | 2.159 | 2626 | 0 | 2626 | 1205029
1976/12/19 | 03:40:00 | 1976/12/19 03:40 | 2.1 | 0.395 | 0 | 2.1 | 2556 | 0 | 2555 | 1205029
1976/12/19 | 04:00:00 | 1976/12/19 04:00 | 2.042 | 0.39 | 0 | 2.042 | 2485 | 0 | 2485 | 1205029
1976/12/19 | 04:20:00 | 1976/12/19 04:20 | 1.983 | 0.386 | 0 | 1.983 | 2415 | 0 | 2415 | 1205029
1976/12/19 | 04:40:00 | 1976/12/19 04:40 | 1.924 | 0.381 | 0 | 1.924 | 2344 | 0 | 2344 | 1205029
1976/12/19 | 05:00:00 | 1976/12/19 05:00 | 1.865 | 0.377 | 0 | 1.865 | 2274 | 0 | 2273 | 1205029
1976/12/19 | 05:20:00 | 1976/12/19 05:20 | 1.841 | 0.375 | 0 | 1.841 | 2224 | 0 | 2224 | 1205029
1976/12/19 | 05:40:00 | 1976/12/19 05:40 | 1.817 | 0.373 | 0 | 1.817 | 2195 | 0 | 2195 | 1205029
1976/12/19 | 06:00:00 | 1976/12/19 06:00 | 1.794 | 0.371 | 0 | 1.794 | 2167 | 0 | 2167 | 1205029
1976/12/19 | 06:20:00 | 1976/12/19 06:20 | 1.77 | 0.369 | 0 | 1.77 | 2138 | 0 | 2138 | 1205029
1976/12/19 | 06:40:00 | 1976/12/19 06:40 | 1.746 | 0.367 | 0 | 1.746 | 2109 | 0 | 2110 | 1205029
1976/12/19 | 07:00:00 | 1976/12/19 07:00 | 1.722 | 0.366 | 0 | 1.722 | 2080 | 0 | 2081 | 1205029
1976/12/19 | 07:20:00 | 1976/12/19 07:20 | 1.698 | 0.364 | 0 | 1.698 | 2052 | 0 | 2052 | 1205029
1976/12/19 | 07:40:00 | 1976/12/19 07:40 | 1.674 | 0.362 | 0 | 1.674 | 2023 | 0 | 2023 | 1205029
1976/12/19 | 08:00:00 | 1976/12/19 08:00 | 1.661 | 0.361 | 0 | 1.661 | 1998 | 0 | 2001 | 1205029
1976/12/19 | 08:20:00 | 1976/12/19 08:20 | 1.657 | 0.36 | 0 | 1.657 | 1991 | 0 | 1991 | 1205029
1976/12/19 | 08:40:00 | 1976/12/19 08:40 | 1.652 | 0.36 | 0 | 1.652 | 1985 | 0 | 1985 | 1205029
1976/12/19 | 09:00:00 | 1976/12/19 09:00 | 1.647 | 0.36 | 0 | 1.647 | 1980 | 0 | 1979 | 1205029
1976/12/19 | 09:20:00 | 1976/12/19 09:20 | 1.643 | 0.359 | 0 | 1.643 | 1974 | 0 | 1974 | 1205029
1976/12/19 | 09:40:00 | 1976/12/19 09:40 | 1.638 | 0.359 | 0 | 1.638 | 1968 | 0 | 1969 | 1205029
1976/12/19 | 10:00:00 | 1976/12/19 10:00 | 1.633 | 0.358 | 0 | 1.633 | 1962 | 0 | 1963 | 1205029
1976/12/19 | 10:20:00 | 1976/12/19 10:20 | 1.628 | 0.358 | 0 | 1.628 | 1957 | 0 | 1957 | 1205029
1976/12/19 | 10:40:00 | 1976/12/19 10:40 | 1.622 | 0.358 | 0 | 1.622 | 1951 | 0 | 1950 | 1205029
1976/12/19 | 11:00:00 | 1976/12/19 11:00 | 1.616 | 0.357 | 0 | 1.616 | 1943 | 0 | 1943 | 1205029
1976/12/19 | 11:20:00 | 1976/12/19 11:20 | 1.61 | 0.357 | 0 | 1.61 | 1936 | 0 | 1936 | 1205029
1976/12/19 | 11:40:00 | 1976/12/19 11:40 | 1.604 | 0.356 | 0 | 1.604 | 1928 | 0 | 1928 | 1205029
1976/12/19 | 12:00:00 | 1976/12/19 12:00 | 1.597 | 0.356 | 0 | 1.597 | 1921 | 0 | 1921 | 1205029
1976/12/19 | 12:20:00 | 1976/12/19 12:20 | 1.591 | 0.355 | 0 | 1.591 | 1913 | 0 | 1913 | 1205029
1976/12/19 | 12:40:00 | 1976/12/19 12:40 | 1.585 | 0.355 | 0 | 1.585 | 1906 | 0 | 1906 | 1205029
1976/12/19 | 13:00:00 | 1976/12/19 13:00 | 1.579 | 0.354 | 0 | 1.579 | 1898 | 0 | 1898 | 1205029
1976/12/19 | 13:20:00 | 1976/12/19 13:20 | 1.578 | 0.354 | 0 | 1.578 | 1894 | 0 | 1894 | 1205029
1976/12/19 | 13:40:00 | 1976/12/19 13:40 | 1.577 | 0.354 | 0 | 1.577 | 1893 | 0 | 1893 | 1205029
1976/12/19 | 14:00:00 | 1976/12/19 14:00 | 1.576 | 0.354 | 0 | 1.576 | 1892 | 0 | 1892 | 1205029
1976/12/19 | 14:20:00 | 1976/12/19 14:20 | 1.575 | 0.354 | 0 | 1.575 | 1891 | 0 | 1891 | 1205029
1976/12/19 | 14:40:00 | 1976/12/19 14:40 | 1.574 | 0.354 | 0 | 1.574 | 1890 | 0 | 1889 | 1205029
1976/12/19 | 15:00:00 | 1976/12/19 15:00 | 1.574 | 0.354 | 0 | 1.574 | 1889 | 0 | 1889 | 1205029
1976/12/19 | 15:20:00 | 1976/12/19 15:20 | 1.573 | 0.354 | 0 | 1.573 | 1888 | 0 | 1888 | 1205029
1976/12/19 | 15:40:00 | 1976/12/19 15:40 | 1.572 | 0.353 | 0 | 1.572 | 1887 | 0 | 1887 | 1205029
1976/12/19 | 16:00:00 | 1976/12/19 16:00 | 1.571 | 0.353 | 0 | 1.571 | 1886 | 0 | 1886 | 1205029
1976/12/19 | 16:20:00 | 1976/12/19 16:20 | 1.57 | 0.353 | 0 | 1.57 | 1885 | 0 | 1885 | 1205029
1976/12/19 | 16:40:00 | 1976/12/19 16:40 | 1.57 | 0.353 | 0 | 1.57 | 1884 | 0 | 1884 | 1205029
1976/12/19 | 17:00:00 | 1976/12/19 17:00 | 1.569 | 0.353 | 0 | 1.569 | 1883 | 0 | 1883 | 1205029
1976/12/19 | 17:20:00 | 1976/12/19 17:20 | 1.568 | 0.353 | 0 | 1.568 | 1882 | 0 | 1882 | 1205029
1976/12/19 | 17:40:00 | 1976/12/19 17:40 | 1.567 | 0.353 | 0 | 1.567 | 1881 | 0 | 1881 | 1205029
1976/12/19 | 18:00:00 | 1976/12/19 18:00 | 1.566 | 0.353 | 0 | 1.566 | 1880 | 0 | 1880 | 1205029
1976/12/19 | 18:20:00 | 1976/12/19 18:20 | 1.565 | 0.353 | 0 | 1.565 | 1879 | 0 | 1879 | 1205029
1976/12/19 | 18:40:00 | 1976/12/19 18:40 | 1.565 | 0.353 | 0 | 1.565 | 1878 | 0 | 1878 | 1205029
1976/12/19 | 19:00:00 | 1976/12/19 19:00 | 1.564 | 0.353 | 0 | 1.564 | 1877 | 0 | 1877 | 1205029
1976/12/19 | 19:20:00 | 1976/12/19 19:20 | 1.563 | 0.353 | 0 | 1.563 | 1876 | 0 | 1876 | 1205029
1976/12/19 | 19:40:00 | 1976/12/19 19:40 | 1.562 | 0.353 | 0 | 1.562 | 1875 | 0 | 1875 | 1205029
1976/12/19 | 20:00:00 | 1976/12/19 20:00 | 1.561 | 0.353 | 0 | 1.561 | 1874 | 0 | 1874 | 1205029
1976/12/19 | 20:20:00 | 1976/12/19 20:20 | 1.561 | 0.353 | 0 | 1.561 | 1873 | 0 | 1873 | 1205029
1976/12/19 | 20:40:00 | 1976/12/19 20:40 | 1.56 | 0.352 | 0 | 1.56 | 1872 | 0 | 1873 | 1205029
1976/12/19 | 21:00:00 | 1976/12/19 21:00 | 1.559 | 0.352 | 0 | 1.559 | 1871 | 0 | 1871 | 1205029
1976/12/19 | 21:20:00 | 1976/12/19 21:20 | 1.558 | 0.352 | 0 | 1.558 | 1870 | 0 | 1870 | 1205029
1976/12/19 | 21:40:00 | 1976/12/19 21:40 | 1.557 | 0.352 | 0 | 1.557 | 1869 | 0 | 1869 | 1205029
1976/12/19 | 22:00:00 | 1976/12/19 22:00 | 1.556 | 0.352 | 0 | 1.556 | 1868 | 0 | 1868 | 1205029
1976/12/19 | 22:20:00 | 1976/12/19 22:20 | 1.556 | 0.352 | 0 | 1.556 | 1867 | 0 | 1867 | 1205029
1976/12/19 | 22:40:00 | 1976/12/19 22:40 | 1.555 | 0.352 | 0 | 1.555 | 1866 | 0 | 1867 | 1205029
1976/12/19 | 23:00:00 | 1976/12/19 23:00 | 1.552 | 0.352 | 0 | 1.552 | 1865 | 0 | 1864 | 1205029
1976/12/19 | 23:20:00 | 1976/12/19 23:20 | 1.549 | 0.352 | 0 | 1.549 | 1861 | 0 | 1861 | 1205029
1976/12/19 | 23:40:00 | 1976/12/19 23:40 | 1.546 | 0.351 | 0 | 1.546 | 1857 | 0 | 1857 | 1205029
1976/12/20 | 00:00:00 | 1976/12/20 00:00 | 1.542 | 0.351 | 0 | 1.542 | 1853 | 0 | 1853 | 1205029
1976/12/20 | 00:20:00 | 1976/12/20 00:20 | 1.539 | 0.351 | 0 | 1.539 | 1848 | 0 | 1849 | 1205029
1976/12/20 | 00:40:00 | 1976/12/20 00:40 | 1.535 | 0.35 | 0 | 1.535 | 1844 | 0 | 1844 | 1205029
1976/12/20 | 01:00:00 | 1976/12/20 01:00 | 1.532 | 0.35 | 0 | 1.532 | 1840 | 0 | 1840 | 1205029
1976/12/20 | 01:20:00 | 1976/12/20 01:20 | 1.528 | 0.35 | 0 | 1.528 | 1836 | 0 | 1836 | 1205029
1976/12/20 | 01:40:00 | 1976/12/20 01:40 | 1.525 | 0.35 | 0 | 1.525 | 1832 | 0 | 1832 | 1205029
1976/12/20 | 02:00:00 | 1976/12/20 02:00 | 1.521 | 0.349 | 0 | 1.521 | 1828 | 0 | 1828 | 1205029
1976/12/20 | 02:20:00 | 1976/12/20 02:20 | 1.518 | 0.349 | 0 | 1.518 | 1824 | 0 | 1823 | 1205029
1976/12/20 | 02:40:00 | 1976/12/20 02:40 | 1.515 | 0.349 | 0 | 1.515 | 1820 | 0 | 1820 | 1205029
1976/12/20 | 03:00:00 | 1976/12/20 03:00 | 1.511 | 0.348 | 0 | 1.511 | 1815 | 0 | 1816 | 1205029
1976/12/20 | 03:20:00 | 1976/12/20 03:20 | 1.508 | 0.348 | 0 | 1.508 | 1811 | 0 | 1811 | 1205029
1976/12/20 | 03:40:00 | 1976/12/20 03:40 | 1.504 | 0.348 | 0 | 1.504 | 1807 | 0 | 1807 | 1205029
1976/12/20 | 04:00:00 | 1976/12/20 04:00 | 1.501 | 0.348 | 0 | 1.501 | 1803 | 0 | 1803 | 1205029
1976/12/20 | 04:20:00 | 1976/12/20 04:20 | 1.497 | 0.347 | 0 | 1.497 | 1799 | 0 | 1799 | 1205029
1976/12/20 | 04:40:00 | 1976/12/20 04:40 | 1.493 | 0.347 | 0 | 1.493 | 1795 | 0 | 1794 | 1205029
1976/12/20 | 05:00:00 | 1976/12/20 05:00 | 1.486 | 0.346 | 0 | 1.486 | 1787 | 0 | 1787 | 1205029
1976/12/20 | 05:20:00 | 1976/12/20 05:20 | 1.478 | 0.346 | 0 | 1.478 | 1778 | 0 | 1778 | 1205029
1976/12/20 | 05:40:00 | 1976/12/20 05:40 | 1.471 | 0.345 | 0 | 1.471 | 1769 | 0 | 1769 | 1205029
1976/12/20 | 06:00:00 | 1976/12/20 06:00 | 1.463 | 0.344 | 0 | 1.463 | 1760 | 0 | 1760 | 1205029
1976/12/20 | 06:20:00 | 1976/12/20 06:20 | 1.456 | 0.344 | 0 | 1.456 | 1751 | 0 | 1751 | 1205029
1976/12/20 | 06:40:00 | 1976/12/20 06:40 | 1.448 | 0.343 | 0 | 1.448 | 1742 | 0 | 1742 | 1205029
1976/12/20 | 07:00:00 | 1976/12/20 07:00 | 1.441 | 0.342 | 0 | 1.441 | 1733 | 0 | 1733 | 1205029
1976/12/20 | 07:20:00 | 1976/12/20 07:20 | 1.433 | 0.342 | 0 | 1.433 | 1724 | 0 | 1724 | 1205029
1976/12/20 | 07:40:00 | 1976/12/20 07:40 | 1.425 | 0.341 | 0 | 1.425 | 1715 | 0 | 1715 | 1205029
1976/12/20 | 08:00:00 | 1976/12/20 08:00 | 1.418 | 0.34 | 0 | 1.418 | 1706 | 0 | 1706 | 1205029
1976/12/20 | 08:20:00 | 1976/12/20 08:20 | 1.41 | 0.34 | 0 | 1.41 | 1697 | 0 | 1697 | 1205029
1976/12/20 | 08:40:00 | 1976/12/20 08:40 | 1.403 | 0.339 | 0 | 1.403 | 1688 | 0 | 1688 | 1205029
1976/12/20 | 09:00:00 | 1976/12/20 09:00 | 1.395 | 0.339 | 0 | 1.395 | 1679 | 0 | 1679 | 1205029
1976/12/20 | 09:20:00 | 1976/12/20 09:20 | 1.388 | 0.338 | 0 | 1.388 | 1670 | 0 | 1670 | 1205029
1976/12/20 | 09:40:00 | 1976/12/20 09:40 | 1.38 | 0.337 | 0 | 1.38 | 1661 | 0 | 1661 | 1205029
1976/12/20 | 10:00:00 | 1976/12/20 10:00 | 1.37 | 0.336 | 0 | 1.37 | 1651 | 0 | 1650 | 1205029
1976/12/20 | 10:20:00 | 1976/12/20 10:20 | 1.358 | 0.335 | 0 | 1.358 | 1637 | 0 | 1637 | 1205029
1976/12/20 | 10:40:00 | 1976/12/20 10:40 | 1.347 | 0.334 | 0 | 1.347 | 1623 | 0 | 1623 | 1205029
1976/12/20 | 11:00:00 | 1976/12/20 11:00 | 1.335 | 0.333 | 0 | 1.335 | 1609 | 0 | 1609 | 1205029
1976/12/20 | 11:20:00 | 1976/12/20 11:20 | 1.323 | 0.332 | 0 | 1.323 | 1595 | 0 | 1595 | 1205029
1976/12/20 | 11:40:00 | 1976/12/20 11:40 | 1.311 | 0.331 | 0 | 1.311 | 1580 | 0 | 1580 | 1205029
1976/12/20 | 12:00:00 | 1976/12/20 12:00 | 1.299 | 0.33 | 0 | 1.299 | 1566 | 0 | 1566 | 1205029
1976/12/20 | 12:20:00 | 1976/12/20 12:20 | 1.287 | 0.329 | 0 | 1.287 | 1552 | 0 | 1552 | 1205029
1976/12/20 | 12:40:00 | 1976/12/20 12:40 | 1.276 | 0.328 | 0 | 1.276 | 1538 | 0 | 1538 | 1205029
1976/12/20 | 13:00:00 | 1976/12/20 13:00 | 1.264 | 0.327 | 0 | 1.264 | 1524 | 0 | 1524 | 1205029
1976/12/20 | 13:20:00 | 1976/12/20 13:20 | 1.261 | 0.327 | 0 | 1.261 | 1515 | 0 | 1515 | 1205029
1976/12/20 | 13:40:00 | 1976/12/20 13:40 | 1.259 | 0.327 | 0 | 1.259 | 1512 | 0 | 1512 | 1205029
1976/12/20 | 14:00:00 | 1976/12/20 14:00 | 1.256 | 0.326 | 0 | 1.256 | 1509 | 0 | 1509 | 1205029
1976/12/20 | 14:20:00 | 1976/12/20 14:20 | 1.254 | 0.326 | 0 | 1.254 | 1506 | 0 | 1506 | 1205029
1976/12/20 | 14:40:00 | 1976/12/20 14:40 | 1.252 | 0.326 | 0 | 1.252 | 1503 | 0 | 1504 | 1205029
1976/12/20 | 15:00:00 | 1976/12/20 15:00 | 1.249 | 0.326 | 0 | 1.249 | 1500 | 0 | 1501 | 1205029
1976/12/20 | 15:20:00 | 1976/12/20 15:20 | 1.247 | 0.325 | 0 | 1.247 | 1498 | 0 | 1498 | 1205029
1976/12/20 | 15:40:00 | 1976/12/20 15:40 | 1.244 | 0.325 | 0 | 1.244 | 1495 | 0 | 1495 | 1205029
1976/12/20 | 16:00:00 | 1976/12/20 16:00 | 1.242 | 0.325 | 0 | 1.242 | 1492 | 0 | 1492 | 1205029
1976/12/20 | 16:20:00 | 1976/12/20 16:20 | 1.24 | 0.325 | 0 | 1.24 | 1489 | 0 | 1489 | 1205029
1976/12/20 | 16:40:00 | 1976/12/20 16:40 | 1.237 | 0.325 | 0 | 1.237 | 1486 | 0 | 1486 | 1205029
1976/12/20 | 17:00:00 | 1976/12/20 17:00 | 1.235 | 0.324 | 0 | 1.235 | 1483 | 0 | 1483 | 1205029
1976/12/20 | 17:20:00 | 1976/12/20 17:20 | 1.232 | 0.324 | 0 | 1.232 | 1480 | 0 | 1480 | 1205029
1976/12/20 | 17:40:00 | 1976/12/20 17:40 | 1.229 | 0.324 | 0 | 1.229 | 1477 | 0 | 1477 | 1205029
1976/12/20 | 18:00:00 | 1976/12/20 18:00 | 1.224 | 0.323 | 0 | 1.224 | 1472 | 0 | 1472 | 1205029
1976/12/20 | 18:20:00 | 1976/12/20 18:20 | 1.219 | 0.323 | 0 | 1.219 | 1466 | 0 | 1466 | 1205029
1976/12/20 | 18:40:00 | 1976/12/20 18:40 | 1.214 | 0.323 | 0 | 1.214 | 1460 | 0 | 1460 | 1205029
1976/12/20 | 19:00:00 | 1976/12/20 19:00 | 1.209 | 0.322 | 0 | 1.209 | 1454 | 0 | 1454 | 1205029
1976/12/20 | 19:20:00 | 1976/12/20 19:20 | 1.204 | 0.322 | 0 | 1.204 | 1448 | 0 | 1448 | 1205029
1976/12/20 | 19:40:00 | 1976/12/20 19:40 | 1.199 | 0.321 | 0 | 1.199 | 1442 | 0 | 1442 | 1205029
1976/12/20 | 20:00:00 | 1976/12/20 20:00 | 1.194 | 0.321 | 0 | 1.194 | 1436 | 0 | 1436 | 1205029
1976/12/20 | 20:20:00 | 1976/12/20 20:20 | 1.189 | 0.32 | 0 | 1.189 | 1430 | 0 | 1430 | 1205029
1976/12/20 | 20:40:00 | 1976/12/20 20:40 | 1.184 | 0.32 | 0 | 1.184 | 1424 | 0 | 1424 | 1205029
1976/12/20 | 21:00:00 | 1976/12/20 21:00 | 1.179 | 0.319 | 0 | 1.179 | 1418 | 0 | 1418 | 1205029
1976/12/20 | 21:20:00 | 1976/12/20 21:20 | 1.174 | 0.319 | 0 | 1.174 | 1412 | 0 | 1412 | 1205029
1976/12/20 | 21:40:00 | 1976/12/20 21:40 | 1.169 | 0.318 | 0 | 1.169 | 1406 | 0 | 1406 | 1205029
1976/12/20 | 22:00:00 | 1976/12/20 22:00 | 1.164 | 0.318 | 0 | 1.164 | 1400 | 0 | 1400 | 1205029
1976/12/20 | 22:20:00 | 1976/12/20 22:20 | 1.159 | 0.318 | 0 | 1.159 | 1394 | 0 | 1394 | 1205029
1976/12/20 | 22:40:00 | 1976/12/20 22:40 | 1.154 | 0.317 | 0 | 1.154 | 1388 | 0 | 1388 | 1205029
1976/12/20 | 23:00:00 | 1976/12/20 23:00 | 1.146 | 0.316 | 0 | 1.146 | 1380 | 0 | 1380 | 1205029
1976/12/20 | 23:20:00 | 1976/12/20 23:20 | 1.137 | 0.315 | 0 | 1.137 | 1370 | 0 | 1370 | 1205029
1976/12/20 | 23:40:00 | 1976/12/20 23:40 | 1.129 | 0.315 | 0 | 1.129 | 1359 | 0 | 1360 | 1205029
1976/12/21 | 00:00:00 | 1976/12/21 00:00 | 1.12 | 0.314 | 0 | 1.12 | 1349 | 0 | 1349 | 1205029
1976/12/21 | 00:20:00 | 1976/12/21 00:20 | 1.111 | 0.313 | 0 | 1.111 | 1339 | 0 | 1339 | 1205029
1976/12/21 | 00:40:00 | 1976/12/21 00:40 | 1.103 | 0.312 | 0 | 1.103 | 1328 | 0 | 1328 | 1205029
1976/12/21 | 01:00:00 | 1976/12/21 01:00 | 1.094 | 0.311 | 0 | 1.094 | 1318 | 0 | 1318 | 1205029
1976/12/21 | 01:20:00 | 1976/12/21 01:20 | 1.085 | 0.31 | 0 | 1.085 | 1308 | 0 | 1307 | 1205029
1976/12/21 | 01:40:00 | 1976/12/21 01:40 | 1.077 | 0.31 | 0 | 1.077 | 1297 | 0 | 1297 | 1205029
1976/12/21 | 02:00:00 | 1976/12/21 02:00 | 1.068 | 0.309 | 0 | 1.068 | 1287 | 0 | 1287 | 1205029
1976/12/21 | 02:20:00 | 1976/12/21 02:20 | 1.059 | 0.308 | 0 | 1.059 | 1276 | 0 | 1276 | 1205029
1976/12/21 | 02:40:00 | 1976/12/21 02:40 | 1.051 | 0.307 | 0 | 1.051 | 1266 | 0 | 1266 | 1205029
1976/12/21 | 03:00:00 | 1976/12/21 03:00 | 1.042 | 0.306 | 0 | 1.042 | 1256 | 0 | 1256 | 1205029
1976/12/21 | 03:20:00 | 1976/12/21 03:20 | 1.033 | 0.305 | 0 | 1.033 | 1245 | 0 | 1245 | 1205029
1976/12/21 | 03:40:00 | 1976/12/21 03:40 | 1.025 | 0.305 | 0 | 1.025 | 1235 | 0 | 1235 | 1205029
1976/12/21 | 04:00:00 | 1976/12/21 04:00 | 1.016 | 0.304 | 0 | 1.016 | 1224 | 0 | 1225 | 1205029
1976/12/21 | 04:20:00 | 1976/12/21 04:20 | 1.007 | 0.303 | 0 | 1.007 | 1214 | 0 | 1214 | 1205029
1976/12/21 | 04:40:00 | 1976/12/21 04:40 | 0.999 | 0.302 | 0 | 0.999 | 1204 | 0 | 1204 | 1205029
1976/12/21 | 05:00:00 | 1976/12/21 05:00 | 0.99 | 0.301 | 0 | 0.99 | 1193 | 0 | 1193 | 1205029
1976/12/21 | 05:20:00 | 1976/12/21 05:20 | 0.981 | 0.3 | 0 | 0.981 | 1183 | 0 | 1183 | 1205029
1976/12/21 | 05:40:00 | 1976/12/21 05:40 | 0.973 | 0.3 | 0 | 0.973 | 1172 | 0 | 1172 | 1205029

## Event 31
Hydrograph info for event 31 for B1H005 in period 19721001 to 20241203
Hydrograph period: 1976/12/21 19:20:00 to 1976/12/26 15:00:00 Date of peak: 1976/12/24 01:20:00 Peak flow: 59.410m³/sec
Date | Time | Date + Time | Observed (m³/sec) | Observed H(m) | Q-Dxi (m³/sec) | Q-Bxi (m³/sec) | Q-Txi (m³) | Q-Dxi (m³) | Q-Bxi (m³) | Cum. Q-Dri (m³)
1976/12/21 | 19:20:00 | 1976/12/21 19:20 | 1.054 | 0.305 | 1.051 | 0.003 | 0 | 0 | 0 | 0
1976/12/21 | 19:40:00 | 1976/12/21 19:40 | 1.229 | 0.32 | 1.221 | 0.008 | 1370 | 1363 | 7 | 1363
1976/12/21 | 20:00:00 | 1976/12/21 20:00 | 1.404 | 0.335 | 1.389 | 0.015 | 1580 | 1566 | 14 | 2929
1976/12/21 | 20:20:00 | 1976/12/21 20:20 | 1.579 | 0.351 | 1.557 | 0.022 | 1790 | 1768 | 22 | 4697
1976/12/21 | 20:40:00 | 1976/12/21 20:40 | 1.755 | 0.366 | 1.725 | 0.03 | 2000 | 1969 | 32 | 6666
1976/12/21 | 21:00:00 | 1976/12/21 21:00 | 1.93 | 0.381 | 1.89 | 0.04 | 2210 | 2169 | 42 | 8835
1976/12/21 | 21:20:00 | 1976/12/21 21:20 | 2.061 | 0.392 | 2.012 | 0.049 | 2410 | 2341 | 53 | 11176
1976/12/21 | 21:40:00 | 1976/12/21 21:40 | 2.128 | 0.397 | 2.068 | 0.06 | 2514 | 2448 | 65 | 13624
1976/12/21 | 22:00:00 | 1976/12/21 22:00 | 2.195 | 0.402 | 2.125 | 0.07 | 2594 | 2516 | 78 | 16140
1976/12/21 | 22:20:00 | 1976/12/21 22:20 | 2.283 | 0.408 | 2.202 | 0.081 | 2680 | 2596 | 91 | 18736
1976/12/21 | 22:40:00 | 1976/12/21 22:40 | 2.402 | 0.417 | 2.31 | 0.092 | 2811 | 2707 | 104 | 21443
1976/12/21 | 23:00:00 | 1976/12/21 23:00 | 2.49 | 0.423 | 2.386 | 0.104 | 2948 | 2817 | 118 | 24260
1976/12/21 | 23:20:00 | 1976/12/21 23:20 | 2.505 | 0.424 | 2.389 | 0.116 | 2997 | 2865 | 132 | 27125
1976/12/21 | 23:40:00 | 1976/12/21 23:40 | 2.521 | 0.426 | 2.393 | 0.128 | 3016 | 2869 | 146 | 29994
1976/12/22 | 00:00:00 | 1976/12/22 00:00 | 2.537 | 0.427 | 2.397 | 0.14 | 3035 | 2874 | 161 | 32868
1976/12/22 | 00:20:00 | 1976/12/22 00:20 | 2.553 | 0.428 | 2.401 | 0.152 | 3054 | 2879 | 175 | 35747
1976/12/22 | 00:40:00 | 1976/12/22 00:40 | 2.569 | 0.429 | 2.405 | 0.164 | 3073 | 2884 | 190 | 38631
1976/12/22 | 01:00:00 | 1976/12/22 01:00 | 2.584 | 0.43 | 2.408 | 0.176 | 3092 | 2888 | 204 | 41519
1976/12/22 | 01:20:00 | 1976/12/22 01:20 | 2.569 | 0.429 | 2.381 | 0.188 | 3092 | 2873 | 218 | 44392
1976/12/22 | 01:40:00 | 1976/12/22 01:40 | 2.553 | 0.428 | 2.353 | 0.2 | 3073 | 2840 | 233 | 47232
1976/12/22 | 02:00:00 | 1976/12/22 02:00 | 2.537 | 0.427 | 2.325 | 0.212 | 3054 | 2807 | 247 | 50039
1976/12/22 | 02:20:00 | 1976/12/22 02:20 | 2.521 | 0.426 | 2.298 | 0.223 | 3035 | 2774 | 261 | 52813
1976/12/22 | 02:40:00 | 1976/12/22 02:40 | 2.497 | 0.424 | 2.262 | 0.235 | 3013 | 2736 | 275 | 55549
1976/12/22 | 03:00:00 | 1976/12/22 03:00 | 2.464 | 0.421 | 2.218 | 0.246 | 2976 | 2688 | 288 | 58237
1976/12/22 | 03:20:00 | 1976/12/22 03:20 | 2.431 | 0.419 | 2.174 | 0.257 | 2937 | 2635 | 302 | 60872
1976/12/22 | 03:40:00 | 1976/12/22 03:40 | 2.398 | 0.417 | 2.13 | 0.268 | 2897 | 2583 | 315 | 63455
1976/12/22 | 04:00:00 | 1976/12/22 04:00 | 2.365 | 0.414 | 2.087 | 0.278 | 2858 | 2530 | 328 | 65985
1976/12/22 | 04:20:00 | 1976/12/22 04:20 | 2.327 | 0.412 | 2.038 | 0.289 | 2817 | 2475 | 340 | 68460
1976/12/22 | 04:40:00 | 1976/12/22 04:40 | 2.283 | 0.408 | 1.984 | 0.299 | 2766 | 2414 | 352 | 70874
1976/12/22 | 05:00:00 | 1976/12/22 05:00 | 2.238 | 0.405 | 1.93 | 0.308 | 2712 | 2348 | 364 | 73222
1976/12/22 | 05:20:00 | 1976/12/22 05:20 | 2.193 | 0.402 | 1.875 | 0.318 | 2659 | 2283 | 376 | 75505
1976/12/22 | 05:40:00 | 1976/12/22 05:40 | 2.149 | 0.398 | 1.822 | 0.327 | 2605 | 2218 | 387 | 77723
1976/12/22 | 06:00:00 | 1976/12/22 06:00 | 2.104 | 0.395 | 1.768 | 0.336 | 2551 | 2154 | 398 | 79877
1976/12/22 | 06:20:00 | 1976/12/22 06:20 | 2.059 | 0.392 | 1.714 | 0.345 | 2498 | 2089 | 409 | 81966
1976/12/22 | 06:40:00 | 1976/12/22 06:40 | 2.014 | 0.388 | 1.661 | 0.353 | 2444 | 2025 | 419 | 83991
1976/12/22 | 07:00:00 | 1976/12/22 07:00 | 1.97 | 0.385 | 1.608 | 0.362 | 2390 | 1961 | 429 | 85952
1976/12/22 | 07:20:00 | 1976/12/22 07:20 | 1.931 | 0.382 | 1.561 | 0.37 | 2338 | 1902 | 439 | 87854
1976/12/22 | 07:40:00 | 1976/12/22 07:40 | 1.9 | 0.38 | 1.523 | 0.377 | 2298 | 1850 | 448 | 89704
1976/12/22 | 08:00:00 | 1976/12/22 08:00 | 1.87 | 0.377 | 1.485 | 0.385 | 2262 | 1805 | 457 | 91509
1976/12/22 | 08:20:00 | 1976/12/22 08:20 | 1.839 | 0.375 | 1.447 | 0.392 | 2225 | 1759 | 466 | 93268
1976/12/22 | 08:40:00 | 1976/12/22 08:40 | 1.808 | 0.372 | 1.409 | 0.399 | 2188 | 1713 | 475 | 94981
1976/12/22 | 09:00:00 | 1976/12/22 09:00 | 1.778 | 0.37 | 1.372 | 0.406 | 2152 | 1668 | 483 | 96649
1976/12/22 | 09:20:00 | 1976/12/22 09:20 | 1.747 | 0.367 | 1.334 | 0.413 | 2115 | 1623 | 492 | 98272
1976/12/22 | 09:40:00 | 1976/12/22 09:40 | 1.717 | 0.365 | 1.297 | 0.42 | 2079 | 1579 | 500 | 99851
1976/12/22 | 10:00:00 | 1976/12/22 10:00 | 1.686 | 0.362 | 1.26 | 0.426 | 2042 | 1534 | 508 | 101385
1976/12/22 | 10:20:00 | 1976/12/22 10:20 | 1.656 | 0.36 | 1.224 | 0.432 | 2005 | 1490 | 515 | 102875
1976/12/22 | 10:40:00 | 1976/12/22 10:40 | 1.625 | 0.358 | 1.187 | 0.438 | 1969 | 1446 | 522 | 104321
1976/12/22 | 11:00:00 | 1976/12/22 11:00 | 1.595 | 0.355 | 1.151 | 0.444 | 1932 | 1402 | 530 | 105723
1976/12/22 | 11:20:00 | 1976/12/22 11:20 | 1.564 | 0.353 | 1.114 | 0.45 | 1895 | 1359 | 537 | 107082
1976/12/22 | 11:40:00 | 1976/12/22 11:40 | 1.534 | 0.35 | 1.079 | 0.455 | 1859 | 1316 | 543 | 108398
1976/12/22 | 12:00:00 | 1976/12/22 12:00 | 1.82 | 0.371 | 1.358 | 0.462 | 1993 | 1462 | 550 | 109860
1976/12/22 | 12:20:00 | 1976/12/22 12:20 | 2.142 | 0.394 | 1.673 | 0.469 | 2377 | 1819 | 558 | 111679
1976/12/22 | 12:40:00 | 1976/12/22 12:40 | 2.463 | 0.418 | 1.985 | 0.478 | 2763 | 2195 | 568 | 113874
1976/12/22 | 13:00:00 | 1976/12/22 13:00 | 2.784 | 0.441 | 2.295 | 0.489 | 3148 | 2568 | 580 | 116442
1976/12/22 | 13:20:00 | 1976/12/22 13:20 | 3.106 | 0.464 | 2.605 | 0.501 | 3534 | 2940 | 594 | 119382
1976/12/22 | 13:40:00 | 1976/12/22 13:40 | 3.519 | 0.491 | 3.004 | 0.515 | 3948 | 3365 | 610 | 122747
1976/12/22 | 14:00:00 | 1976/12/22 14:00 | 4.025 | 0.521 | 3.493 | 0.532 | 4526 | 3898 | 628 | 126645
1976/12/22 | 14:20:00 | 1976/12/22 14:20 | 4.53 | 0.55 | 3.98 | 0.55 | 5133 | 4484 | 649 | 131129
1976/12/22 | 14:40:00 | 1976/12/22 14:40 | 5.035 | 0.58 | 4.463 | 0.572 | 5739 | 5066 | 673 | 136195
1976/12/22 | 15:00:00 | 1976/12/22 15:00 | 5.283 | 0.593 | 4.689 | 0.594 | 6207 | 5491 | 700 | 141686
1976/12/22 | 15:20:00 | 1976/12/22 15:20 | 5.502 | 0.605 | 4.884 | 0.618 | 6471 | 5743 | 728 | 147429
1976/12/22 | 15:40:00 | 1976/12/22 15:40 | 5.722 | 0.616 | 5.079 | 0.643 | 6734 | 5977 | 757 | 153406
1976/12/22 | 16:00:00 | 1976/12/22 16:00 | 5.941 | 0.628 | 5.272 | 0.669 | 6997 | 6210 | 788 | 159616
1976/12/22 | 16:20:00 | 1976/12/22 16:20 | 6.24 | 0.643 | 5.544 | 0.696 | 7294 | 6489 | 820 | 166105
1976/12/22 | 16:40:00 | 1976/12/22 16:40 | 6.574 | 0.66 | 5.849 | 0.725 | 7688 | 6835 | 853 | 172940
1976/12/22 | 17:00:00 | 1976/12/22 17:00 | 6.908 | 0.677 | 6.153 | 0.755 | 8089 | 7201 | 888 | 180141
1976/12/22 | 17:20:00 | 1976/12/22 17:20 | 7.067 | 0.685 | 6.281 | 0.786 | 8385 | 7460 | 925 | 187601
1976/12/22 | 17:40:00 | 1976/12/22 17:40 | 7.227 | 0.692 | 6.409 | 0.818 | 8576 | 7614 | 963 | 195215
1976/12/22 | 18:00:00 | 1976/12/22 18:00 | 7.386 | 0.7 | 6.535 | 0.851 | 8768 | 7767 | 1001 | 202982
1976/12/22 | 18:20:00 | 1976/12/22 18:20 | 7.546 | 0.707 | 6.662 | 0.884 | 8960 | 7919 | 1040 | 210901
1976/12/22 | 18:40:00 | 1976/12/22 18:40 | 7.706 | 0.715 | 6.789 | 0.917 | 9151 | 8071 | 1081 | 218972
1976/12/22 | 19:00:00 | 1976/12/22 19:00 | 7.876 | 0.723 | 6.924 | 0.952 | 9345 | 8228 | 1121 | 227200
1976/12/22 | 19:20:00 | 1976/12/22 19:20 | 8.073 | 0.732 | 7.086 | 0.987 | 9569 | 8406 | 1163 | 235606
1976/12/22 | 19:40:00 | 1976/12/22 19:40 | 8.269 | 0.74 | 7.246 | 1.023 | 9805 | 8599 | 1206 | 244205
1976/12/22 | 20:00:00 | 1976/12/22 20:00 | 8.465 | 0.749 | 7.406 | 1.059 | 10040 | 8791 | 1249 | 252996
1976/12/22 | 20:20:00 | 1976/12/22 20:20 | 8.661 | 0.758 | 7.564 | 1.097 | 10276 | 8982 | 1294 | 261978
1976/12/22 | 20:40:00 | 1976/12/22 20:40 | 8.858 | 0.767 | 7.723 | 1.135 | 10512 | 9172 | 1339 | 271150
1976/12/22 | 21:00:00 | 1976/12/22 21:00 | 9.964 | 0.809 | 8.787 | 1.177 | 11239 | 9906 | 1387 | 281056
1976/12/22 | 21:20:00 | 1976/12/22 21:20 | 11.172 | 0.855 | 9.948 | 1.224 | 12682 | 11241 | 1440 | 292297
1976/12/22 | 21:40:00 | 1976/12/22 21:40 | 12.38 | 0.901 | 11.104 | 1.276 | 14131 | 12631 | 1500 | 304928
1976/12/22 | 22:00:00 | 1976/12/22 22:00 | 13.588 | 0.947 | 12.253 | 1.335 | 15581 | 14014 | 1567 | 318942
1976/12/22 | 22:20:00 | 1976/12/22 22:20 | 18.204 | 1.038 | 16.796 | 1.408 | 19075 | 17430 | 1646 | 336372
1976/12/22 | 22:40:00 | 1976/12/22 22:40 | 22.821 | 1.13 | 21.318 | 1.503 | 24615 | 22868 | 1747 | 359240
1976/12/22 | 23:00:00 | 1976/12/22 23:00 | 26.904 | 1.195 | 25.284 | 1.62 | 29867 | 27961 | 1874 | 387201
1976/12/22 | 23:20:00 | 1976/12/22 23:20 | 31.129 | 1.254 | 29.372 | 1.757 | 36089 | 32794 | 2026 | 419995
1976/12/22 | 23:40:00 | 1976/12/22 23:40 | 32.332 | 1.271 | 30.425 | 1.907 | 38077 | 35878 | 2198 | 455873
1976/12/23 | 00:00:00 | 1976/12/23 00:00 | 33.535 | 1.287 | 31.473 | 2.062 | 39520 | 37139 | 2381 | 493012
1976/12/23 | 00:20:00 | 1976/12/23 00:20 | 34.677 | 1.301 | 32.455 | 2.222 | 40927 | 38357 | 2571 | 531369
1976/12/23 | 00:40:00 | 1976/12/23 00:40 | 35.82 | 1.316 | 33.433 | 2.387 | 42298 | 39532 | 2766 | 570901
1976/12/23 | 01:00:00 | 1976/12/23 01:00 | 36.548 | 1.324 | 33.992 | 2.556 | 43446 | 40455 | 2966 | 611356
1976/12/23 | 01:20:00 | 1976/12/23 01:20 | 37.231 | 1.332 | 34.503 | 2.728 | 44267 | 41097 | 3171 | 652453
1976/12/23 | 01:40:00 | 1976/12/23 01:40 | 37.913 | 1.341 | 35.011 | 2.902 | 45086 | 41708 | 3378 | 694161
1976/12/23 | 02:00:00 | 1976/12/23 02:00 | 38.595 | 1.349 | 35.516 | 3.079 | 45905 | 42316 | 3589 | 736477
1976/12/23 | 02:20:00 | 1976/12/23 02:20 | 39.222 | 1.356 | 35.964 | 3.258 | 46720 | 42888 | 3802 | 779365
1976/12/23 | 02:40:00 | 1976/12/23 02:40 | 39.35 | 1.358 | 35.912 | 3.438 | 47143 | 43125 | 4018 | 822490
1976/12/23 | 03:00:00 | 1976/12/23 03:00 | 39.479 | 1.359 | 35.861 | 3.618 | 47298 | 43064 | 4234 | 865554
1976/12/23 | 03:20:00 | 1976/12/23 03:20 | 39.607 | 1.361 | 35.809 | 3.798 | 47452 | 43002 | 4450 | 908556
1976/12/23 | 03:40:00 | 1976/12/23 03:40 | 39.736 | 1.362 | 35.759 | 3.977 | 47606 | 42941 | 4665 | 951497
1976/12/23 | 04:00:00 | 1976/12/23 04:00 | 39.865 | 1.364 | 35.709 | 4.156 | 47760 | 42881 | 4880 | 994378
1976/12/23 | 04:20:00 | 1976/12/23 04:20 | 39.62 | 1.361 | 35.286 | 4.334 | 47758 | 42597 | 5094 | 1036975
1976/12/23 | 04:40:00 | 1976/12/23 04:40 | 39.215 | 1.356 | 34.705 | 4.51 | 47301 | 41995 | 5306 | 1078970
1976/12/23 | 05:00:00 | 1976/12/23 05:00 | 38.811 | 1.351 | 34.129 | 4.682 | 46816 | 41301 | 5515 | 1120271
1976/12/23 | 05:20:00 | 1976/12/23 05:20 | 38.406 | 1.346 | 33.554 | 4.852 | 46330 | 40610 | 5720 | 1160881
1976/12/23 | 05:40:00 | 1976/12/23 05:40 | 38.002 | 1.342 | 32.983 | 5.019 | 45845 | 39923 | 5922 | 1200804
1976/12/23 | 06:00:00 | 1976/12/23 06:00 | 37.597 | 1.337 | 32.415 | 5.182 | 45359 | 39239 | 6121 | 1240043
1976/12/23 | 06:20:00 | 1976/12/23 06:20 | 37.193 | 1.332 | 31.85 | 5.343 | 44874 | 38558 | 6316 | 1278601
1976/12/23 | 06:40:00 | 1976/12/23 06:40 | 36.788 | 1.327 | 31.286 | 5.502 | 44388 | 37881 | 6507 | 1316482
1976/12/23 | 07:00:00 | 1976/12/23 07:00 | 36.383 | 1.322 | 30.726 | 5.657 | 43903 | 37207 | 6695 | 1353689
1976/12/23 | 07:20:00 | 1976/12/23 07:20 | 35.802 | 1.315 | 29.993 | 5.809 | 43343 | 36431 | 6880 | 1390120
1976/12/23 | 07:40:00 | 1976/12/23 07:40 | 35.145 | 1.307 | 29.187 | 5.958 | 42568 | 35508 | 7060 | 1425628
1976/12/23 | 08:00:00 | 1976/12/23 08:00 | 34.488 | 1.298 | 28.386 | 6.102 | 41780 | 34544 | 7236 | 1460172
1976/12/23 | 08:20:00 | 1976/12/23 08:20 | 33.831 | 1.29 | 27.589 | 6.242 | 40992 | 33585 | 7406 | 1493757
1976/12/23 | 08:40:00 | 1976/12/23 08:40 | 33.174 | 1.281 | 26.795 | 6.379 | 40203 | 32631 | 7572 | 1526388
1976/12/23 | 09:00:00 | 1976/12/23 09:00 | 32.517 | 1.273 | 26.006 | 6.511 | 39415 | 31681 | 7734 | 1558069
1976/12/23 | 09:20:00 | 1976/12/23 09:20 | 31.886 | 1.264 | 25.247 | 6.639 | 38628 | 30752 | 7890 | 1588821
1976/12/23 | 09:40:00 | 1976/12/23 09:40 | 31.484 | 1.259 | 24.719 | 6.765 | 38022 | 29980 | 8042 | 1618801
1976/12/23 | 10:00:00 | 1976/12/23 10:00 | 31.081 | 1.254 | 24.194 | 6.887 | 37539 | 29348 | 8191 | 1648149
1976/12/23 | 10:20:00 | 1976/12/23 10:20 | 30.679 | 1.248 | 23.672 | 7.007 | 37056 | 28719 | 8337 | 1676868
1976/12/23 | 10:40:00 | 1976/12/23 10:40 | 30.277 | 1.243 | 23.153 | 7.124 | 36573 | 28095 | 8479 | 1704963
1976/12/23 | 11:00:00 | 1976/12/23 11:00 | 30.251 | 1.243 | 23.011 | 7.24 | 36159 | 27698 | 8619 | 1732661
1976/12/23 | 11:20:00 | 1976/12/23 11:20 | 31.105 | 1.254 | 23.748 | 7.357 | 36813 | 28055 | 8758 | 1760716
1976/12/23 | 11:40:00 | 1976/12/23 11:40 | 31.958 | 1.266 | 24.48 | 7.478 | 37838 | 28936 | 8901 | 1789652
1976/12/23 | 12:00:00 | 1976/12/23 12:00 | 32.811 | 1.277 | 25.208 | 7.603 | 38862 | 29813 | 9049 | 1819465
1976/12/23 | 12:20:00 | 1976/12/23 12:20 | 33.386 | 1.285 | 25.656 | 7.73 | 39769 | 30518 | 9200 | 1849983
1976/12/23 | 12:40:00 | 1976/12/23 12:40 | 33.877 | 1.291 | 26.017 | 7.86 | 40347 | 31004 | 9354 | 1880987
1976/12/23 | 13:00:00 | 1976/12/23 13:00 | 34.405 | 1.298 | 26.414 | 7.991 | 40969 | 31459 | 9511 | 1912446
1976/12/23 | 13:20:00 | 1976/12/23 13:20 | 34.646 | 1.301 | 26.522 | 8.124 | 41534 | 31762 | 9669 | 1944208
1976/12/23 | 13:40:00 | 1976/12/23 13:40 | 34.457 | 1.299 | 26.201 | 8.256 | 41462 | 31634 | 9828 | 1975842
1976/12/23 | 14:00:00 | 1976/12/23 14:00 | 34.268 | 1.296 | 25.882 | 8.386 | 41235 | 31250 | 9985 | 2007092
1976/12/23 | 14:20:00 | 1976/12/23 14:20 | 34.079 | 1.294 | 25.564 | 8.515 | 41008 | 30867 | 10141 | 2037959
1976/12/23 | 14:40:00 | 1976/12/23 14:40 | 34.042 | 1.293 | 25.399 | 8.643 | 40799 | 30577 | 10295 | 2068536
1976/12/23 | 15:00:00 | 1976/12/23 15:00 | 34.616 | 1.301 | 25.844 | 8.772 | 41195 | 30746 | 10449 | 2099282
1976/12/23 | 15:20:00 | 1976/12/23 15:20 | 35.189 | 1.308 | 26.287 | 8.902 | 41883 | 31279 | 10604 | 2130561
1976/12/23 | 15:40:00 | 1976/12/23 15:40 | 35.763 | 1.315 | 26.728 | 9.035 | 42572 | 31809 | 10762 | 2162370
1976/12/23 | 16:00:00 | 1976/12/23 16:00 | 36.337 | 1.322 | 27.167 | 9.17 | 43260 | 32337 | 10923 | 2194707
1976/12/23 | 16:20:00 | 1976/12/23 16:20 | 37.199 | 1.332 | 27.891 | 9.308 | 44069 | 33035 | 11087 | 2227742
1976/12/23 | 16:40:00 | 1976/12/23 16:40 | 38.184 | 1.343 | 28.734 | 9.45 | 45229 | 33975 | 11255 | 2261717
1976/12/23 | 17:00:00 | 1976/12/23 17:00 | 39.169 | 1.354 | 29.573 | 9.596 | 46412 | 34984 | 11428 | 2296701
1976/12/23 | 17:20:00 | 1976/12/23 17:20 | 40.154 | 1.365 | 30.407 | 9.747 | 47594 | 35988 | 11606 | 2332689
1976/12/23 | 17:40:00 | 1976/12/23 17:40 | 41.139 | 1.377 | 31.238 | 9.901 | 48776 | 36987 | 11789 | 2369676
1976/12/23 | 18:00:00 | 1976/12/23 18:00 | 42.125 | 1.388 | 32.065 | 10.06 | 49958 | 37982 | 11976 | 2407658
1976/12/23 | 18:20:00 | 1976/12/23 18:20 | 43.11 | 1.399 | 32.888 | 10.222 | 51141 | 38972 | 12169 | 2446630
1976/12/23 | 18:40:00 | 1976/12/23 18:40 | 44.095 | 1.41 | 33.706 | 10.389 | 52323 | 39956 | 12367 | 2486586
1976/12/23 | 19:00:00 | 1976/12/23 19:00 | 45.159 | 1.422 | 34.598 | 10.561 | 53519 | 40982 | 12570 | 2527568
1976/12/23 | 19:20:00 | 1976/12/23 19:20 | 46.408 | 1.435 | 35.671 | 10.737 | 54940 | 42162 | 12778 | 2569730
1976/12/23 | 19:40:00 | 1976/12/23 19:40 | 47.656 | 1.448 | 36.738 | 10.918 | 56438 | 43446 | 12993 | 2613176
1976/12/23 | 20:00:00 | 1976/12/23 20:00 | 48.805 | 1.459 | 37.7 | 11.105 | 57901 | 44663 | 13214 | 2657839
1976/12/23 | 20:20:00 | 1976/12/23 20:20 | 49.887 | 1.47 | 38.591 | 11.296 | 59215 | 45775 | 13440 | 2703614
1976/12/23 | 20:40:00 | 1976/12/23 20:40 | 50.969 | 1.481 | 39.477 | 11.492 | 60513 | 46841 | 13672 | 2750455
1976/12/23 | 21:00:00 | 1976/12/23 21:00 | 52.051 | 1.491 | 40.359 | 11.692 | 61812 | 47902 | 13910 | 2798357
1976/12/23 | 21:20:00 | 1976/12/23 21:20 | 53.121 | 1.502 | 41.225 | 11.896 | 63109 | 48951 | 14153 | 2847308
1976/12/23 | 21:40:00 | 1976/12/23 21:40 | 54.088 | 1.511 | 41.983 | 12.105 | 64326 | 49925 | 14400 | 2897233
1976/12/23 | 22:00:00 | 1976/12/23 22:00 | 55.055 | 1.52 | 42.738 | 12.317 | 65486 | 50833 | 14653 | 2948066
1976/12/23 | 22:20:00 | 1976/12/23 22:20 | 56.023 | 1.529 | 43.49 | 12.533 | 66647 | 51737 | 14910 | 2999803
1976/12/23 | 22:40:00 | 1976/12/23 22:40 | 56.99 | 1.538 | 44.237 | 12.753 | 67808 | 52636 | 15172 | 3052439
1976/12/23 | 23:00:00 | 1976/12/23 23:00 | 57.365 | 1.542 | 44.39 | 12.975 | 68649 | 53176 | 15437 | 3105615
1976/12/23 | 23:20:00 | 1976/12/23 23:20 | 57.675 | 1.544 | 44.477 | 13.198 | 69024 | 53320 | 15704 | 3158935
1976/12/23 | 23:40:00 | 1976/12/23 23:40 | 57.985 | 1.547 | 44.564 | 13.421 | 69396 | 53425 | 15971 | 3212360
1976/12/24 | 00:00:00 | 1976/12/24 00:00 | 58.295 | 1.55 | 44.65 | 13.645 | 69768 | 53529 | 16239 | 3265889
1976/12/24 | 00:20:00 | 1976/12/24 00:20 | 58.605 | 1.553 | 44.736 | 13.869 | 70140 | 53632 | 16508 | 3319521
1976/12/24 | 00:40:00 | 1976/12/24 00:40 | 58.914 | 1.556 | 44.821 | 14.093 | 70511 | 53734 | 16777 | 3373255
1976/12/24 | 01:00:00 | 1976/12/24 01:00 | 59.224 | 1.558 | 44.906 | 14.318 | 70883 | 53836 | 17047 | 3427091
1976/12/24 | 01:20:00 | 1976/12/24 01:20 | 59.226 | 1.558 | 44.684 | 14.542 | 71181 | 53754 | 17316 | 3480845
1976/12/24 | 01:40:00 | 1976/12/24 01:40 | 58.764 | 1.554 | 43.999 | 14.765 | 70794 | 53210 | 17584 | 3480845
1976/12/24 | 02:00:00 | 1976/12/24 02:00 | 58.303 | 1.55 | 43.319 | 14.984 | 70240 | 52391 | 17849 | 3480845
1976/12/24 | 02:20:00 | 1976/12/24 02:20 | 57.842 | 1.546 | 42.643 | 15.199 | 69687 | 51577 | 18110 | 3480845
1976/12/24 | 02:40:00 | 1976/12/24 02:40 | 57.381 | 1.542 | 41.97 | 15.411 | 69133 | 50768 | 18366 | 3480845
1976/12/24 | 03:00:00 | 1976/12/24 03:00 | 56.742 | 1.536 | 41.123 | 15.619 | 68516 | 49856 | 18618 | 3480845
1976/12/24 | 03:20:00 | 1976/12/24 03:20 | 55.985 | 1.529 | 40.162 | 15.823 | 67636 | 48771 | 18865 | 3480845
1976/12/24 | 03:40:00 | 1976/12/24 03:40 | 55.228 | 1.522 | 39.206 | 16.022 | 66728 | 47621 | 19107 | 3480845
1976/12/24 | 04:00:00 | 1976/12/24 04:00 | 54.444 | 1.514 | 38.228 | 16.216 | 65810 | 46460 | 19343 | 3480845
1976/12/24 | 04:20:00 | 1976/12/24 04:20 | 53.641 | 1.507 | 37.236 | 16.405 | 64851 | 45278 | 19573 | 3480845
1976/12/24 | 04:40:00 | 1976/12/24 04:40 | 52.838 | 1.499 | 36.249 | 16.589 | 63888 | 44091 | 19797 | 3480845
1976/12/24 | 05:00:00 | 1976/12/24 05:00 | 52.036 | 1.491 | 35.267 | 16.769 | 62924 | 42910 | 20015 | 3480845
1976/12/24 | 05:20:00 | 1976/12/24 05:20 | 51.233 | 1.483 | 34.29 | 16.943 | 61961 | 41734 | 20227 | 3480845
1976/12/24 | 05:40:00 | 1976/12/24 05:40 | 50.43 | 1.475 | 33.318 | 17.112 | 60998 | 40565 | 20433 | 3480845
1976/12/24 | 06:00:00 | 1976/12/24 06:00 | 49.628 | 1.468 | 32.351 | 17.277 | 60035 | 39401 | 20634 | 3480845
1976/12/24 | 06:20:00 | 1976/12/24 06:20 | 48.83 | 1.46 | 31.393 | 17.437 | 59073 | 38247 | 20828 | 3480845
1976/12/24 | 06:40:00 | 1976/12/24 06:40 | 48.038 | 1.451 | 30.446 | 17.592 | 58121 | 37104 | 21017 | 3480845
1976/12/24 | 07:00:00 | 1976/12/24 07:00 | 47.247 | 1.443 | 29.505 | 17.742 | 57171 | 35971 | 21200 | 3480845
1976/12/24 | 07:20:00 | 1976/12/24 07:20 | 46.456 | 1.435 | 28.568 | 17.888 | 56222 | 34844 | 21378 | 3480845
1976/12/24 | 07:40:00 | 1976/12/24 07:40 | 45.665 | 1.427 | 27.637 | 18.028 | 55272 | 33723 | 21550 | 3480845
1976/12/24 | 08:00:00 | 1976/12/24 08:00 | 44.873 | 1.418 | 26.708 | 18.165 | 54323 | 32607 | 21716 | 3480845
1976/12/24 | 08:20:00 | 1976/12/24 08:20 | 44.082 | 1.41 | 25.786 | 18.296 | 53373 | 31497 | 21876 | 3480845
1976/12/24 | 08:40:00 | 1976/12/24 08:40 | 43.291 | 1.402 | 24.868 | 18.423 | 52424 | 30392 | 22032 | 3480845
1976/12/24 | 09:00:00 | 1976/12/24 09:00 | 42.364 | 1.391 | 23.819 | 18.545 | 51401 | 29212 | 22181 | 3480845
1976/12/24 | 09:20:00 | 1976/12/24 09:20 | 41.423 | 1.381 | 22.761 | 18.662 | 50273 | 27948 | 22324 | 3480845
1976/12/24 | 09:40:00 | 1976/12/24 09:40 | 40.482 | 1.37 | 21.709 | 18.773 | 49143 | 26682 | 22461 | 3480845
1976/12/24 | 10:00:00 | 1976/12/24 10:00 | 39.541 | 1.36 | 20.661 | 18.88 | 48014 | 25422 | 22592 | 3480845
1976/12/24 | 10:20:00 | 1976/12/24 10:20 | 38.637 | 1.349 | 19.656 | 18.981 | 46887 | 24191 | 22716 | 3480845
1976/12/24 | 10:40:00 | 1976/12/24 10:40 | 38.07 | 1.342 | 18.993 | 19.077 | 46025 | 23189 | 22835 | 3480845
1976/12/24 | 11:00:00 | 1976/12/24 11:00 | 37.504 | 1.336 | 18.333 | 19.171 | 45344 | 22395 | 22949 | 3480845
1976/12/24 | 11:20:00 | 1976/12/24 11:20 | 36.937 | 1.329 | 17.676 | 19.261 | 44664 | 21605 | 23059 | 3480845
1976/12/24 | 11:40:00 | 1976/12/24 11:40 | 36.37 | 1.322 | 17.022 | 19.348 | 43984 | 20819 | 23166 | 3480845
1976/12/24 | 12:00:00 | 1976/12/24 12:00 | 35.803 | 1.315 | 16.371 | 19.432 | 43304 | 20036 | 23268 | 3480845
1976/12/24 | 12:20:00 | 1976/12/24 12:20 | 35.236 | 1.308 | 15.724 | 19.512 | 42624 | 19257 | 23367 | 3480845
1976/12/24 | 12:40:00 | 1976/12/24 12:40 | 35.509 | 1.312 | 15.917 | 19.592 | 42346 | 18985 | 23462 | 3480845
1976/12/24 | 13:00:00 | 1976/12/24 13:00 | 35.992 | 1.318 | 16.32 | 19.672 | 42901 | 19342 | 23558 | 3480845
1976/12/24 | 13:20:00 | 1976/12/24 13:20 | 36.5 | 1.324 | 16.745 | 19.755 | 43482 | 19839 | 23657 | 3480845
1976/12/24 | 13:40:00 | 1976/12/24 13:40 | 37.239 | 1.333 | 17.398 | 19.841 | 44244 | 20486 | 23758 | 3480845
1976/12/24 | 14:00:00 | 1976/12/24 14:00 | 37.978 | 1.341 | 18.048 | 19.93 | 45131 | 21268 | 23862 | 3480845
1976/12/24 | 14:20:00 | 1976/12/24 14:20 | 38.717 | 1.35 | 18.695 | 20.022 | 46017 | 22046 | 23971 | 3480845
1976/12/24 | 14:40:00 | 1976/12/24 14:40 | 39.081 | 1.354 | 18.965 | 20.116 | 46724 | 22596 | 24083 | 3480845
1976/12/24 | 15:00:00 | 1976/12/24 15:00 | 39.352 | 1.358 | 19.14 | 20.212 | 47060 | 22863 | 24197 | 3480845
1976/12/24 | 15:20:00 | 1976/12/24 15:20 | 39.622 | 1.361 | 19.314 | 20.308 | 47384 | 23073 | 24312 | 3480845
1976/12/24 | 15:40:00 | 1976/12/24 15:40 | 39.892 | 1.364 | 19.487 | 20.405 | 47709 | 23280 | 24428 | 3480845
1976/12/24 | 16:00:00 | 1976/12/24 16:00 | 40.163 | 1.367 | 19.66 | 20.503 | 48033 | 23488 | 24545 | 3480845
1976/12/24 | 16:20:00 | 1976/12/24 16:20 | 40.433 | 1.37 | 19.831 | 20.602 | 48358 | 23694 | 24663 | 3480845
1976/12/24 | 16:40:00 | 1976/12/24 16:40 | 40.703 | 1.373 | 20.001 | 20.702 | 48682 | 23899 | 24783 | 3480845
1976/12/24 | 17:00:00 | 1976/12/24 17:00 | 40.974 | 1.376 | 20.171 | 20.803 | 49006 | 24103 | 24903 | 3480845
1976/12/24 | 17:20:00 | 1976/12/24 17:20 | 41.234 | 1.379 | 20.33 | 20.904 | 49328 | 24300 | 25024 | 3480845
1976/12/24 | 17:40:00 | 1976/12/24 17:40 | 41.479 | 1.382 | 20.472 | 21.007 | 49628 | 24481 | 25147 | 3480845
1976/12/24 | 18:00:00 | 1976/12/24 18:00 | 41.724 | 1.384 | 20.614 | 21.11 | 49922 | 24652 | 25270 | 3480845
1976/12/24 | 18:20:00 | 1976/12/24 18:20 | 41.969 | 1.387 | 20.756 | 21.213 | 50215 | 24822 | 25394 | 3480845
1976/12/24 | 18:40:00 | 1976/12/24 18:40 | 42.213 | 1.39 | 20.895 | 21.318 | 50509 | 24991 | 25519 | 3480845
1976/12/24 | 19:00:00 | 1976/12/24 19:00 | 42.458 | 1.393 | 21.035 | 21.423 | 50803 | 25158 | 25644 | 3480845
1976/12/24 | 19:20:00 | 1976/12/24 19:20 | 42.703 | 1.395 | 21.174 | 21.529 | 51097 | 25326 | 25771 | 3480845
1976/12/24 | 19:40:00 | 1976/12/24 19:40 | 42.948 | 1.398 | 21.313 | 21.635 | 51391 | 25492 | 25898 | 3480845
1976/12/24 | 20:00:00 | 1976/12/24 20:00 | 43.193 | 1.401 | 21.451 | 21.742 | 51685 | 25658 | 26026 | 3480845
1976/12/24 | 20:20:00 | 1976/12/24 20:20 | 43.438 | 1.403 | 21.588 | 21.85 | 51979 | 25823 | 26155 | 3480845
1976/12/24 | 20:40:00 | 1976/12/24 20:40 | 43.668 | 1.406 | 21.709 | 21.959 | 52265 | 25978 | 26285 | 3480845
1976/12/24 | 21:00:00 | 1976/12/24 21:00 | 43.895 | 1.408 | 21.827 | 22.068 | 52538 | 26122 | 26416 | 3480845
1976/12/24 | 21:20:00 | 1976/12/24 21:20 | 44.122 | 1.411 | 21.945 | 22.177 | 52810 | 26263 | 26547 | 3480845
1976/12/24 | 21:40:00 | 1976/12/24 21:40 | 44.349 | 1.413 | 22.061 | 22.288 | 53083 | 26404 | 26679 | 3480845
1976/12/24 | 22:00:00 | 1976/12/24 22:00 | 44.576 | 1.416 | 22.177 | 22.399 | 53355 | 26543 | 26812 | 3480845
1976/12/24 | 22:20:00 | 1976/12/24 22:20 | 44.803 | 1.418 | 22.293 | 22.51 | 53627 | 26682 | 26945 | 3480845
1976/12/24 | 22:40:00 | 1976/12/24 22:40 | 45.029 | 1.421 | 22.407 | 22.622 | 53899 | 26820 | 27079 | 3480845
1976/12/24 | 23:00:00 | 1976/12/24 23:00 | 45.256 | 1.423 | 22.521 | 22.735 | 54171 | 26957 | 27214 | 3480845
1976/12/24 | 23:20:00 | 1976/12/24 23:20 | 45.042 | 1.421 | 22.195 | 22.847 | 54179 | 26830 | 27349 | 3480845
1976/12/24 | 23:40:00 | 1976/12/24 23:40 | 44.828 | 1.418 | 21.871 | 22.957 | 53922 | 26440 | 27482 | 3480845
1976/12/25 | 00:00:00 | 1976/12/25 00:00 | 44.614 | 1.416 | 21.548 | 23.066 | 53666 | 26051 | 27614 | 3480845
1976/12/25 | 00:20:00 | 1976/12/25 00:20 | 44.4 | 1.414 | 21.227 | 23.173 | 53409 | 25665 | 27744 | 3480845
1976/12/25 | 00:40:00 | 1976/12/25 00:40 | 44.187 | 1.412 | 20.908 | 23.279 | 53152 | 25281 | 27871 | 3480845
1976/12/25 | 01:00:00 | 1976/12/25 01:00 | 43.973 | 1.409 | 20.59 | 23.383 | 52895 | 24899 | 27997 | 3480845
1976/12/25 | 01:20:00 | 1976/12/25 01:20 | 43.759 | 1.407 | 20.274 | 23.485 | 52639 | 24518 | 28121 | 3480845
1976/12/25 | 01:40:00 | 1976/12/25 01:40 | 43.545 | 1.405 | 19.959 | 23.586 | 52382 | 24140 | 28243 | 3480845
1976/12/25 | 02:00:00 | 1976/12/25 02:00 | 43.265 | 1.402 | 19.58 | 23.685 | 52113 | 23723 | 28363 | 3480845
1976/12/25 | 02:20:00 | 1976/12/25 02:20 | 42.831 | 1.397 | 19.049 | 23.782 | 51658 | 23177 | 28480 | 3480845
1976/12/25 | 02:40:00 | 1976/12/25 02:40 | 42.398 | 1.392 | 18.522 | 23.876 | 51138 | 22543 | 28595 | 3480845
1976/12/25 | 03:00:00 | 1976/12/25 03:00 | 41.964 | 1.387 | 17.996 | 23.968 | 50617 | 21911 | 28706 | 3480845
1976/12/25 | 03:20:00 | 1976/12/25 03:20 | 41.531 | 1.382 | 17.474 | 24.057 | 50097 | 21282 | 28815 | 3480845
1976/12/25 | 03:40:00 | 1976/12/25 03:40 | 40.989 | 1.376 | 16.846 | 24.143 | 49544 | 20593 | 28919 | 3480845
1976/12/25 | 04:00:00 | 1976/12/25 04:00 | 40.339 | 1.369 | 16.114 | 24.225 | 48797 | 19776 | 29021 | 3480845
1976/12/25 | 04:20:00 | 1976/12/25 04:20 | 39.689 | 1.361 | 15.385 | 24.304 | 48017 | 18899 | 29118 | 3480845
1976/12/25 | 04:40:00 | 1976/12/25 04:40 | 39.039 | 1.354 | 14.66 | 24.379 | 47237 | 18027 | 29210 | 3480845
1976/12/25 | 05:00:00 | 1976/12/25 05:00 | 38.325 | 1.345 | 13.874 | 24.451 | 46434 | 17120 | 29298 | 3480845
1976/12/25 | 05:20:00 | 1976/12/25 05:20 | 37.568 | 1.336 | 13.05 | 24.518 | 45536 | 16154 | 29382 | 3480845
1976/12/25 | 05:40:00 | 1976/12/25 05:40 | 36.811 | 1.327 | 12.229 | 24.582 | 44628 | 15167 | 29460 | 3480845
1976/12/25 | 06:00:00 | 1976/12/25 06:00 | 36.054 | 1.317 | 11.413 | 24.641 | 43719 | 14185 | 29534 | 3480845
1976/12/25 | 06:20:00 | 1976/12/25 06:20 | 35.297 | 1.308 | 10.601 | 24.696 | 42810 | 13208 | 29602 | 3480845
1976/12/25 | 06:40:00 | 1976/12/25 06:40 | 34.54 | 1.298 | 9.793 | 24.747 | 41902 | 12236 | 29666 | 3480845
1976/12/25 | 07:00:00 | 1976/12/25 07:00 | 33.783 | 1.289 | 8.989 | 24.794 | 40993 | 11269 | 29725 | 3480845
1976/12/25 | 07:20:00 | 1976/12/25 07:20 | 33.025 | 1.28 | 8.188 | 24.837 | 40085 | 10306 | 29779 | 3480845
1976/12/25 | 07:40:00 | 1976/12/25 07:40 | 32.253 | 1.269 | 7.377 | 24.876 | 39172 | 9338 | 29828 | 3480845
1976/12/25 | 08:00:00 | 1976/12/25 08:00 | 31.465 | 1.258 | 6.554 | 24.911 | 38230 | 8358 | 29873 | 3480845
1976/12/25 | 08:20:00 | 1976/12/25 08:20 | 30.676 | 1.247 | 5.734 | 24.942 | 37285 | 7372 | 29912 | 3480845
1976/12/25 | 08:40:00 | 1976/12/25 08:40 | 29.888 | 1.236 | 4.919 | 24.969 | 36339 | 6392 | 29947 | 3480845
1976/12/25 | 09:00:00 | 1976/12/25 09:00 | 29.1 | 1.225 | 4.109 | 24.991 | 35393 | 5417 | 29976 | 3480845
1976/12/25 | 09:20:00 | 1976/12/25 09:20 | 28.312 | 1.214 | 3.302 | 25.01 | 34447 | 4446 | 30001 | 3480845
1976/12/25 | 09:40:00 | 1976/12/25 09:40 | 27.523 | 1.203 | 2.498 | 25.025 | 33501 | 3480 | 30021 | 3480845
1976/12/25 | 10:00:00 | 1976/12/25 10:00 | 26.735 | 1.192 | 1.7 | 25.035 | 32555 | 2519 | 30036 | 3480845
1976/12/25 | 10:20:00 | 1976/12/25 10:20 | 25.99 | 1.181 | 0.948 | 25.042 | 31627 | 1589 | 30046 | 3480845
1976/12/25 | 10:40:00 | 1976/12/25 10:40 | 25.262 | 1.169 | 0.217 | 25.045 | 30751 | 699 | 30052 | 3480845
1976/12/25 | 11:00:00 | 1976/12/25 11:00 | 24.535 | 1.158 | 0 | 24.535 | 29878 | 130 | 29748 | 3480845
1976/12/25 | 11:20:00 | 1976/12/25 11:20 | 23.807 | 1.146 | 0 | 23.807 | 29005 | 0 | 29005 | 3480845
1976/12/25 | 11:40:00 | 1976/12/25 11:40 | 23.08 | 1.135 | 0 | 23.08 | 28132 | 0 | 28132 | 3480845
1976/12/25 | 12:00:00 | 1976/12/25 12:00 | 22.352 | 1.123 | 0 | 22.352 | 27259 | 0 | 27259 | 3480845
1976/12/25 | 12:20:00 | 1976/12/25 12:20 | 21.911 | 1.116 | 0 | 21.911 | 26506 | 0 | 26558 | 3480845
1976/12/25 | 12:40:00 | 1976/12/25 12:40 | 21.592 | 1.11 | 0 | 21.592 | 26102 | 0 | 26102 | 3480845
1976/12/25 | 13:00:00 | 1976/12/25 13:00 | 21.274 | 1.105 | 0 | 21.274 | 25720 | 0 | 25720 | 3480845
1976/12/25 | 13:20:00 | 1976/12/25 13:20 | 20.955 | 1.099 | 0 | 20.955 | 25337 | 0 | 25337 | 3480845
1976/12/25 | 13:40:00 | 1976/12/25 13:40 | 20.636 | 1.093 | 0 | 20.636 | 24955 | 0 | 24955 | 3480845
1976/12/25 | 14:00:00 | 1976/12/25 14:00 | 20.318 | 1.088 | 0 | 20.318 | 24572 | 0 | 24572 | 3480845
1976/12/25 | 14:20:00 | 1976/12/25 14:20 | 19.999 | 1.082 | 0 | 19.999 | 24190 | 0 | 24190 | 3480845
1976/12/25 | 14:40:00 | 1976/12/25 14:40 | 19.68 | 1.076 | 0 | 19.68 | 23808 | 0 | 23807 | 3480845
1976/12/25 | 15:00:00 | 1976/12/25 15:00 | 19.362 | 1.071 | 0 | 19.362 | 23425 | 0 | 23425 | 3480845
1976/12/25 | 15:20:00 | 1976/12/25 15:20 | 19.043 | 1.065 | 0 | 19.043 | 23043 | 0 | 23043 | 3480845
1976/12/25 | 15:40:00 | 1976/12/25 15:40 | 18.802 | 1.061 | 0 | 18.802 | 22698 | 0 | 22707 | 3480845
1976/12/25 | 16:00:00 | 1976/12/25 16:00 | 18.579 | 1.056 | 0 | 18.579 | 22429 | 0 | 22429 | 3480845
1976/12/25 | 16:20:00 | 1976/12/25 16:20 | 18.357 | 1.052 | 0 | 18.357 | 22162 | 0 | 22162 | 3480845
1976/12/25 | 16:40:00 | 1976/12/25 16:40 | 18.135 | 1.048 | 0 | 18.135 | 21895 | 0 | 21895 | 3480845
1976/12/25 | 17:00:00 | 1976/12/25 17:00 | 17.913 | 1.043 | 0 | 17.913 | 21629 | 0 | 21629 | 3480845
1976/12/25 | 17:20:00 | 1976/12/25 17:20 | 17.691 | 1.039 | 0 | 17.691 | 21362 | 0 | 21362 | 3480845
1976/12/25 | 17:40:00 | 1976/12/25 17:40 | 17.507 | 1.036 | 0 | 17.507 | 21107 | 0 | 21119 | 3480845
1976/12/25 | 18:00:00 | 1976/12/25 18:00 | 17.362 | 1.033 | 0 | 17.362 | 20922 | 0 | 20921 | 3480845
1976/12/25 | 18:20:00 | 1976/12/25 18:20 | 17.218 | 1.03 | 0 | 17.218 | 20748 | 0 | 20748 | 3480845
1976/12/25 | 18:40:00 | 1976/12/25 18:40 | 17.073 | 1.027 | 0 | 17.073 | 20574 | 0 | 20575 | 3480845
1976/12/25 | 19:00:00 | 1976/12/25 19:00 | 16.928 | 1.024 | 0 | 16.928 | 20401 | 0 | 20401 | 3480845
1976/12/25 | 19:20:00 | 1976/12/25 19:20 | 16.646 | 1.018 | 0 | 16.646 | 20169 | 0 | 20144 | 3480845
1976/12/25 | 19:40:00 | 1976/12/25 19:40 | 16.304 | 1.01 | 0 | 16.304 | 19770 | 0 | 19770 | 3480845
1976/12/25 | 20:00:00 | 1976/12/25 20:00 | 15.962 | 1.003 | 0 | 15.962 | 19360 | 0 | 19360 | 3480845
1976/12/25 | 20:20:00 | 1976/12/25 20:20 | 15.621 | 0.995 | 0 | 15.621 | 18950 | 0 | 18950 | 3480845
1976/12/25 | 20:40:00 | 1976/12/25 20:40 | 15.279 | 0.987 | 0 | 15.279 | 18540 | 0 | 18540 | 3480845
1976/12/25 | 21:00:00 | 1976/12/25 21:00 | 14.937 | 0.98 | 0 | 14.937 | 18130 | 0 | 18130 | 3480845
1976/12/25 | 21:20:00 | 1976/12/25 21:20 | 14.602 | 0.972 | 0 | 14.602 | 17720 | 0 | 17723 | 3480845
1976/12/25 | 21:40:00 | 1976/12/25 21:40 | 14.33 | 0.965 | 0 | 14.33 | 17360 | 0 | 17359 | 3480845
1976/12/25 | 22:00:00 | 1976/12/25 22:00 | 14.058 | 0.958 | 0 | 14.058 | 17033 | 0 | 17033 | 3480845
1976/12/25 | 22:20:00 | 1976/12/25 22:20 | 13.786 | 0.95 | 0 | 13.786 | 16707 | 0 | 16706 | 3480845
1976/12/25 | 22:40:00 | 1976/12/25 22:40 | 13.514 | 0.943 | 0 | 13.514 | 16380 | 0 | 16380 | 3480845
1976/12/25 | 23:00:00 | 1976/12/25 23:00 | 13.242 | 0.936 | 0 | 13.242 | 16054 | 0 | 16054 | 3480845
1976/12/25 | 23:20:00 | 1976/12/25 23:20 | 12.97 | 0.929 | 0 | 12.97 | 15727 | 0 | 15727 | 3480845
1976/12/25 | 23:40:00 | 1976/12/25 23:40 | 12.698 | 0.921 | 0 | 12.698 | 15401 | 0 | 15401 | 3480845
1976/12/26 | 00:00:00 | 1976/12/26 00:00 | 12.426 | 0.914 | 0 | 12.426 | 15074 | 0 | 15074 | 3480845
1976/12/26 | 00:20:00 | 1976/12/26 00:20 | 12.15 | 0.904 | 0 | 12.15 | 14745 | 0 | 14746 | 3480845
1976/12/26 | 00:40:00 | 1976/12/26 00:40 | 11.873 | 0.894 | 0 | 11.873 | 14414 | 0 | 14414 | 3480845
1976/12/26 | 01:00:00 | 1976/12/26 01:00 | 12.086 | 0.901 | 0.212 | 11.874 | 14346 | 127 | 14248 | 3480845
1976/12/26 | 01:20:00 | 1976/12/26 01:20 | 12.354 | 0.91 | 0.479 | 11.875 | 14664 | 415 | 14249 | 3480845
1976/12/26 | 01:40:00 | 1976/12/26 01:40 | 12.621 | 0.919 | 0.743 | 11.878 | 14985 | 733 | 14252 | 3480845
1976/12/26 | 02:00:00 | 1976/12/26 02:00 | 12.889 | 0.928 | 1.006 | 11.883 | 15306 | 1049 | 14257 | 3480845
1976/12/26 | 02:20:00 | 1976/12/26 02:20 | 12.938 | 0.929 | 1.05 | 11.888 | 15496 | 1234 | 14262 | 3480845
1976/12/26 | 02:40:00 | 1976/12/26 02:40 | 12.987 | 0.931 | 1.094 | 11.893 | 15555 | 1286 | 14269 | 3480845
1976/12/26 | 03:00:00 | 1976/12/26 03:00 | 13.037 | 0.932 | 1.138 | 11.899 | 15614 | 1339 | 14275 | 3480845
1976/12/26 | 03:20:00 | 1976/12/26 03:20 | 13.004 | 0.931 | 1.1 | 11.904 | 15654 | 1343 | 14282 | 3480845
1976/12/26 | 03:40:00 | 1976/12/26 03:40 | 12.848 | 0.926 | 0.938 | 11.91 | 15511 | 1223 | 14288 | 3480845
1976/12/26 | 04:00:00 | 1976/12/26 04:00 | 12.691 | 0.922 | 0.777 | 11.914 | 15323 | 1029 | 14294 | 3480845
1976/12/26 | 04:20:00 | 1976/12/26 04:20 | 12.535 | 0.917 | 0.618 | 11.917 | 15136 | 837 | 14299 | 3480845
1976/12/26 | 04:40:00 | 1976/12/26 04:40 | 12.379 | 0.912 | 0.459 | 11.92 | 14949 | 646 | 14302 | 3480845
1976/12/26 | 05:00:00 | 1976/12/26 05:00 | 12.219 | 0.907 | 0.297 | 11.922 | 14759 | 454 | 14305 | 3480845
1976/12/26 | 05:20:00 | 1976/12/26 05:20 | 12.059 | 0.901 | 0.136 | 11.923 | 14567 | 260 | 14307 | 3480845
1976/12/26 | 05:40:00 | 1976/12/26 05:40 | 11.899 | 0.894 | 0 | 11.899 | 14375 | 82 | 14293 | 3480845
1976/12/26 | 06:00:00 | 1976/12/26 06:00 | 11.739 | 0.888 | 0 | 11.739 | 14183 | 0 | 14183 | 3480845
1976/12/26 | 06:20:00 | 1976/12/26 06:20 | 11.575 | 0.882 | 0 | 11.575 | 13991 | 0 | 13988 | 3480845
1976/12/26 | 06:40:00 | 1976/12/26 06:40 | 11.368 | 0.874 | 0 | 11.368 | 13766 | 0 | 13766 | 3480845
1976/12/26 | 07:00:00 | 1976/12/26 07:00 | 11.162 | 0.865 | 0 | 11.162 | 13518 | 0 | 13518 | 3480845
1976/12/26 | 07:20:00 | 1976/12/26 07:20 | 10.956 | 0.857 | 0 | 10.956 | 13271 | 0 | 13271 | 3480845
1976/12/26 | 07:40:00 | 1976/12/26 07:40 | 10.82 | 0.851 | 0 | 10.82 | 13032 | 0 | 13066 | 3480845
1976/12/26 | 08:00:00 | 1976/12/26 08:00 | 10.963 | 0.857 | 0.143 | 10.82 | 13069 | 86 | 12984 | 3480845
1976/12/26 | 08:20:00 | 1976/12/26 08:20 | 11.106 | 0.863 | 0.285 | 10.821 | 13241 | 256 | 12985 | 3480845
1976/12/26 | 08:40:00 | 1976/12/26 08:40 | 11.249 | 0.869 | 0.426 | 10.823 | 13413 | 426 | 12987 | 3480845
1976/12/26 | 09:00:00 | 1976/12/26 09:00 | 11.367 | 0.874 | 0.541 | 10.826 | 13580 | 580 | 12989 | 3480845
1976/12/26 | 09:20:00 | 1976/12/26 09:20 | 11.427 | 0.876 | 0.599 | 10.828 | 13676 | 684 | 12992 | 3480845
1976/12/26 | 09:40:00 | 1976/12/26 09:40 | 11.486 | 0.879 | 0.654 | 10.832 | 13748 | 752 | 12996 | 3480845
1976/12/26 | 10:00:00 | 1976/12/26 10:00 | 11.546 | 0.881 | 0.711 | 10.835 | 13819 | 819 | 13000 | 3480845
1976/12/26 | 10:20:00 | 1976/12/26 10:20 | 11.489 | 0.879 | 0.651 | 10.838 | 13821 | 817 | 13004 | 3480845
1976/12/26 | 10:40:00 | 1976/12/26 10:40 | 11.432 | 0.876 | 0.59 | 10.842 | 13753 | 745 | 13008 | 3480845
1976/12/26 | 11:00:00 | 1976/12/26 11:00 | 11.376 | 0.874 | 0.532 | 10.844 | 13685 | 673 | 13012 | 3480845
1976/12/26 | 11:20:00 | 1976/12/26 11:20 | 11.309 | 0.871 | 0.462 | 10.847 | 13616 | 596 | 13015 | 3480845
1976/12/26 | 11:40:00 | 1976/12/26 11:40 | 11.153 | 0.865 | 0.304 | 10.849 | 13477 | 460 | 13017 | 3480845
1976/12/26 | 12:00:00 | 1976/12/26 12:00 | 10.997 | 0.858 | 0.147 | 10.85 | 13290 | 271 | 13019 | 3480845
1976/12/26 | 12:20:00 | 1976/12/26 12:20 | 10.84 | 0.852 | 0 | 10.84 | 13102 | 88 | 13014 | 3480845
1976/12/26 | 12:40:00 | 1976/12/26 12:40 | 10.684 | 0.846 | 0 | 10.684 | 12915 | 0 | 12914 | 3480845
1976/12/26 | 13:00:00 | 1976/12/26 13:00 | 10.519 | 0.839 | 0 | 10.519 | 12726 | 0 | 12722 | 3480845
1976/12/26 | 13:20:00 | 1976/12/26 13:20 | 10.331 | 0.831 | 0 | 10.331 | 12509 | 0 | 12510 | 3480845
1976/12/26 | 13:40:00 | 1976/12/26 13:40 | 10.143 | 0.823 | 0 | 10.143 | 12284 | 0 | 12284 | 3480845
1976/12/26 | 14:00:00 | 1976/12/26 14:00 | 9.955 | 0.815 | 0 | 9.955 | 12058 | 0 | 12059 | 3480845
1976/12/26 | 14:20:00 | 1976/12/26 14:20 | 9.767 | 0.807 | 0 | 9.767 | 11833 | 0 | 11833 | 3480845
1976/12/26 | 14:40:00 | 1976/12/26 14:40 | 9.579 | 0.799 | 0 | 9.579 | 11607 | 0 | 11608 | 3480845
1976/12/26 | 15:00:00 | 1976/12/26 15:00 | 9.445 | 0.793 | 0 | 9.445 | 11391 | 0 | 11414 | 3480845

## Event 32
Hydrograph info for event 32 for B1H005 in period 19721001 to 20241203
Hydrograph period: 1976/12/29 11:40:00 to 1977/01/07 01:00:00 Date of peak: 1976/12/30 03:40:00 Peak flow: 192.710m³/sec
Date | Time | Date + Time | Observed (m³/sec) | Observed H(m) | Q-Dxi (m³/sec) | Q-Bxi (m³/sec) | Q-Txi (m³) | Q-Dxi (m³) | Q-Bxi (m³) | Cum. Q-Dri (m³)
1976/12/29 | 11:40:00 | 1976/12/29 11:40 | 8.175 | 0.736 | 8.155 | 0.02 | 0 | 0 | 0 | 0
1976/12/29 | 12:00:00 | 1976/12/29 12:00 | 8.641 | 0.757 | 8.579 | 0.062 | 9985 | 10040 | 50 | 10040
1976/12/29 | 12:20:00 | 1976/12/29 12:20 | 9.397 | 0.79 | 9.29 | 0.107 | 10823 | 10721 | 102 | 20761
1976/12/29 | 12:40:00 | 1976/12/29 12:40 | 10.153 | 0.823 | 9.998 | 0.155 | 11730 | 11572 | 158 | 32333
1976/12/29 | 13:00:00 | 1976/12/29 13:00 | 12.029 | 0.869 | 11.819 | 0.21 | 13040 | 13090 | 219 | 45423
1976/12/29 | 13:20:00 | 1976/12/29 13:20 | 14.653 | 0.924 | 14.377 | 0.276 | 16009 | 15718 | 292 | 61141
1976/12/29 | 13:40:00 | 1976/12/29 13:40 | 17.276 | 0.978 | 16.922 | 0.354 | 19158 | 18779 | 378 | 79920
1976/12/29 | 14:00:00 | 1976/12/29 14:00 | 19.9 | 1.033 | 19.455 | 0.445 | 22306 | 21826 | 480 | 101746
1976/12/29 | 14:20:00 | 1976/12/29 14:20 | 22.524 | 1.088 | 21.975 | 0.549 | 25454 | 24858 | 597 | 126604
1976/12/29 | 14:40:00 | 1976/12/29 14:40 | 25.147 | 1.142 | 24.481 | 0.666 | 28603 | 27874 | 729 | 154478
1976/12/29 | 15:00:00 | 1976/12/29 15:00 | 27.771 | 1.197 | 26.976 | 0.795 | 31751 | 30875 | 876 | 185353
1976/12/29 | 15:20:00 | 1976/12/29 15:20 | 31.118 | 1.25 | 30.18 | 0.938 | 35073 | 34294 | 1040 | 219647
1976/12/29 | 15:40:00 | 1976/12/29 15:40 | 35.549 | 1.3 | 34.449 | 1.1 | 40000 | 38778 | 1223 | 258425
1976/12/29 | 16:00:00 | 1976/12/29 16:00 | 39.981 | 1.35 | 38.698 | 1.283 | 45318 | 43888 | 1430 | 302313
1976/12/29 | 16:20:00 | 1976/12/29 16:20 | 44.413 | 1.401 | 42.925 | 1.488 | 50636 | 48974 | 1663 | 351287
1976/12/29 | 16:40:00 | 1976/12/29 16:40 | 48.844 | 1.451 | 47.131 | 1.713 | 55954 | 54033 | 1921 | 405320
1976/12/29 | 17:00:00 | 1976/12/29 17:00 | 53.276 | 1.501 | 51.316 | 1.96 | 61272 | 59068 | 2204 | 464388
1976/12/29 | 17:20:00 | 1976/12/29 17:20 | 58.822 | 1.551 | 56.591 | 2.231 | 67058 | 64744 | 2515 | 529132
1976/12/29 | 17:40:00 | 1976/12/29 17:40 | 64.845 | 1.601 | 62.316 | 2.529 | 74200 | 71345 | 2856 | 600477
1976/12/29 | 18:00:00 | 1976/12/29 18:00 | 70.868 | 1.65 | 68.013 | 2.855 | 81428 | 78197 | 3230 | 678674
1976/12/29 | 18:20:00 | 1976/12/29 18:20 | 76.891 | 1.7 | 73.681 | 3.21 | 88656 | 85016 | 3639 | 763690
1976/12/29 | 18:40:00 | 1976/12/29 18:40 | 82.449 | 1.742 | 78.856 | 3.593 | 95744 | 91522 | 4082 | 855212
1976/12/29 | 19:00:00 | 1976/12/29 19:00 | 87.54 | 1.777 | 83.54 | 4 | 101993 | 97438 | 4555 | 952650
1976/12/29 | 19:20:00 | 1976/12/29 19:20 | 92.631 | 1.812 | 88.201 | 4.43 | 108103 | 103045 | 5058 | 1055695
1976/12/29 | 19:40:00 | 1976/12/29 19:40 | 97.722 | 1.847 | 92.838 | 4.884 | 114212 | 108623 | 5588 | 1164318
1976/12/29 | 20:00:00 | 1976/12/29 20:00 | 103.173 | 1.882 | 97.811 | 5.362 | 120386 | 114390 | 6147 | 1278708
1976/12/29 | 20:20:00 | 1976/12/29 20:20 | 109.462 | 1.92 | 103.595 | 5.867 | 127581 | 120844 | 6737 | 1399552
1976/12/29 | 20:40:00 | 1976/12/29 20:40 | 115.752 | 1.958 | 109.352 | 6.4 | 135129 | 127768 | 7360 | 1527320
1976/12/29 | 21:00:00 | 1976/12/29 21:00 | 122.041 | 1.995 | 115.078 | 6.963 | 142676 | 134658 | 8018 | 1661978
1976/12/29 | 21:20:00 | 1976/12/29 21:20 | 128.001 | 2.03 | 120.448 | 7.553 | 150144 | 141316 | 8709 | 1803294
1976/12/29 | 21:40:00 | 1976/12/29 21:40 | 133.465 | 2.059 | 125.296 | 8.169 | 156879 | 147446 | 9433 | 1950740
1976/12/29 | 22:00:00 | 1976/12/29 22:00 | 138.93 | 2.088 | 130.121 | 8.809 | 163437 | 153250 | 10187 | 2103990
1976/12/29 | 22:20:00 | 1976/12/29 22:20 | 144.394 | 2.117 | 134.921 | 9.473 | 169994 | 159025 | 10969 | 2263015
1976/12/29 | 22:40:00 | 1976/12/29 22:40 | 149.859 | 2.146 | 139.697 | 10.162 | 176552 | 164771 | 11781 | 2427786
1976/12/29 | 23:00:00 | 1976/12/29 23:00 | 154.183 | 2.169 | 143.312 | 10.871 | 182699 | 169806 | 12619 | 2597592
1976/12/29 | 23:20:00 | 1976/12/29 23:20 | 157.747 | 2.186 | 146.151 | 11.596 | 187158 | 173678 | 13480 | 2771270
1976/12/29 | 23:40:00 | 1976/12/29 23:40 | 161.31 | 2.204 | 148.974 | 12.336 | 191434 | 177075 | 14359 | 2948345
1976/12/30 | 00:00:00 | 1976/12/30 00:00 | 164.874 | 2.221 | 151.784 | 13.09 | 195711 | 180455 | 15255 | 3128800
1976/12/30 | 00:20:00 | 1976/12/30 00:20 | 168.438 | 2.239 | 154.58 | 13.858 | 199987 | 183819 | 16168 | 3312619
1976/12/30 | 00:40:00 | 1976/12/30 00:40 | 172.431 | 2.257 | 157.791 | 14.64 | 204470 | 187423 | 17099 | 3500042
1976/12/30 | 01:00:00 | 1976/12/30 01:00 | 176.532 | 2.276 | 161.092 | 15.44 | 209378 | 191330 | 18048 | 3691372
1976/12/30 | 01:20:00 | 1976/12/30 01:20 | 180.633 | 2.295 | 164.378 | 16.255 | 214299 | 195282 | 19017 | 3886654
1976/12/30 | 01:40:00 | 1976/12/30 01:40 | 183.772 | 2.31 | 166.687 | 17.085 | 218931 | 198639 | 20004 | 4085293
1976/12/30 | 02:00:00 | 1976/12/30 02:00 | 185.95 | 2.32 | 168.026 | 17.924 | 221833 | 200828 | 21005 | 4286121
1976/12/30 | 02:20:00 | 1976/12/30 02:20 | 188.128 | 2.329 | 169.358 | 18.77 | 224447 | 202431 | 22016 | 4488552
1976/12/30 | 02:40:00 | 1976/12/30 02:40 | 190.306 | 2.339 | 170.684 | 19.622 | 227061 | 204026 | 23035 | 4692578
1976/12/30 | 03:00:00 | 1976/12/30 03:00 | 192.484 | 2.349 | 172.003 | 20.481 | 229674 | 205612 | 24062 | 4898190
1976/12/30 | 03:20:00 | 1976/12/30 03:20 | 192.568 | 2.349 | 171.227 | 21.341 | 231031 | 205938 | 25093 | 5104128
1976/12/30 | 03:40:00 | 1976/12/30 03:40 | 192.651 | 2.35 | 170.454 | 22.197 | 231132 | 205008 | 26123 | 5309136
1976/12/30 | 04:00:00 | 1976/12/30 04:00 | 192.415 | 2.349 | 169.366 | 23.049 | 231174 | 203892 | 27148 | 5309136
1976/12/30 | 04:20:00 | 1976/12/30 04:20 | 191.431 | 2.344 | 167.538 | 23.893 | 230308 | 202142 | 28165 | 5309136
1976/12/30 | 04:40:00 | 1976/12/30 04:40 | 190.447 | 2.34 | 165.718 | 24.729 | 229127 | 199954 | 29173 | 5309136
1976/12/30 | 05:00:00 | 1976/12/30 05:00 | 189.464 | 2.336 | 163.909 | 25.555 | 227947 | 197777 | 30170 | 5309136
1976/12/30 | 05:20:00 | 1976/12/30 05:20 | 188.48 | 2.331 | 162.108 | 26.372 | 226766 | 195611 | 31156 | 5309136
1976/12/30 | 05:40:00 | 1976/12/30 05:40 | 187.496 | 2.327 | 160.316 | 27.18 | 225586 | 193455 | 32131 | 5309136
1976/12/30 | 06:00:00 | 1976/12/30 06:00 | 186.114 | 2.321 | 158.136 | 27.978 | 224262 | 191071 | 33095 | 5309136
1976/12/30 | 06:20:00 | 1976/12/30 06:20 | 184.466 | 2.313 | 155.701 | 28.765 | 222348 | 188302 | 34046 | 5309136
1976/12/30 | 06:40:00 | 1976/12/30 06:40 | 182.818 | 2.306 | 153.279 | 29.539 | 220370 | 185388 | 34982 | 5309136
1976/12/30 | 07:00:00 | 1976/12/30 07:00 | 181.17 | 2.298 | 150.869 | 30.301 | 218393 | 182489 | 35904 | 5309136
1976/12/30 | 07:20:00 | 1976/12/30 07:20 | 179.522 | 2.291 | 148.471 | 31.051 | 216415 | 179604 | 36812 | 5309136
1976/12/30 | 07:40:00 | 1976/12/30 07:40 | 176.954 | 2.278 | 145.167 | 31.787 | 213996 | 176182 | 37703 | 5309136
1976/12/30 | 08:00:00 | 1976/12/30 08:00 | 174.156 | 2.265 | 141.65 | 32.506 | 210666 | 172090 | 38576 | 5309136
1976/12/30 | 08:20:00 | 1976/12/30 08:20 | 171.358 | 2.252 | 138.151 | 33.207 | 207308 | 167880 | 39428 | 5309136
1976/12/30 | 08:40:00 | 1976/12/30 08:40 | 168.56 | 2.238 | 134.669 | 33.891 | 203951 | 163692 | 40259 | 5309136
1976/12/30 | 09:00:00 | 1976/12/30 09:00 | 165.762 | 2.225 | 131.204 | 34.558 | 200593 | 159524 | 41069 | 5309136
1976/12/30 | 09:20:00 | 1976/12/30 09:20 | 162.964 | 2.212 | 127.757 | 35.207 | 197236 | 155377 | 41858 | 5309136
1976/12/30 | 09:40:00 | 1976/12/30 09:40 | 160.166 | 2.198 | 124.328 | 35.838 | 193878 | 151251 | 42627 | 5309136
1976/12/30 | 10:00:00 | 1976/12/30 10:00 | 156.853 | 2.182 | 120.401 | 36.452 | 190335 | 146837 | 43374 | 5309136
1976/12/30 | 10:20:00 | 1976/12/30 10:20 | 153.195 | 2.163 | 116.15 | 37.045 | 186029 | 141931 | 44098 | 5309136
1976/12/30 | 10:40:00 | 1976/12/30 10:40 | 149.538 | 2.144 | 111.922 | 37.616 | 181640 | 136843 | 44796 | 5309136
1976/12/30 | 11:00:00 | 1976/12/30 11:00 | 145.881 | 2.125 | 107.714 | 38.167 | 177251 | 131782 | 45470 | 5309136
1976/12/30 | 11:20:00 | 1976/12/30 11:20 | 142.223 | 2.107 | 103.527 | 38.696 | 172862 | 126745 | 46118 | 5309136
1976/12/30 | 11:40:00 | 1976/12/30 11:40 | 138.566 | 2.088 | 99.361 | 39.205 | 168473 | 121733 | 46740 | 5309136
1976/12/30 | 12:00:00 | 1976/12/30 12:00 | 134.903 | 2.067 | 95.211 | 39.692 | 164081 | 116743 | 47338 | 5309136
1976/12/30 | 12:20:00 | 1976/12/30 12:20 | 131.239 | 2.047 | 91.08 | 40.159 | 159685 | 111774 | 47911 | 5309136
1976/12/30 | 12:40:00 | 1976/12/30 12:40 | 127.575 | 2.026 | 86.97 | 40.605 | 155288 | 106830 | 48459 | 5309136
1976/12/30 | 13:00:00 | 1976/12/30 13:00 | 123.911 | 2.005 | 82.88 | 41.031 | 150891 | 101910 | 48982 | 5309136
1976/12/30 | 13:20:00 | 1976/12/30 13:20 | 120.247 | 1.984 | 78.811 | 41.436 | 146495 | 97014 | 49480 | 5309136
1976/12/30 | 13:40:00 | 1976/12/30 13:40 | 116.583 | 1.964 | 74.762 | 41.821 | 142098 | 92144 | 49954 | 5309136
1976/12/30 | 14:00:00 | 1976/12/30 14:00 | 112.919 | 1.943 | 70.733 | 42.186 | 137702 | 87297 | 50404 | 5309136
1976/12/30 | 14:20:00 | 1976/12/30 14:20 | 109.651 | 1.922 | 67.12 | 42.531 | 133542 | 82712 | 50830 | 5309136
1976/12/30 | 14:40:00 | 1976/12/30 14:40 | 106.384 | 1.901 | 63.525 | 42.859 | 129621 | 78387 | 51234 | 5309136
1976/12/30 | 15:00:00 | 1976/12/30 15:00 | 103.116 | 1.879 | 59.948 | 43.168 | 125700 | 74084 | 51616 | 5309136
1976/12/30 | 15:20:00 | 1976/12/30 15:20 | 99.848 | 1.858 | 56.388 | 43.46 | 121778 | 69802 | 51977 | 5309136
1976/12/30 | 15:40:00 | 1976/12/30 15:40 | 96.58 | 1.837 | 52.846 | 43.734 | 117857 | 65541 | 52316 | 5309136
1976/12/30 | 16:00:00 | 1976/12/30 16:00 | 93.312 | 1.816 | 49.322 | 43.99 | 113936 | 61301 | 52634 | 5309136
1976/12/30 | 16:20:00 | 1976/12/30 16:20 | 90.045 | 1.795 | 45.817 | 44.228 | 110014 | 57084 | 52931 | 5309136
1976/12/30 | 16:40:00 | 1976/12/30 16:40 | 86.777 | 1.773 | 42.328 | 44.449 | 106093 | 52887 | 53206 | 5309136
1976/12/30 | 17:00:00 | 1976/12/30 17:00 | 84.037 | 1.754 | 39.383 | 44.654 | 102362 | 49027 | 53462 | 5309136
1976/12/30 | 17:20:00 | 1976/12/30 17:20 | 81.651 | 1.737 | 36.806 | 44.845 | 99413 | 45714 | 53699 | 5309136
1976/12/30 | 17:40:00 | 1976/12/30 17:40 | 79.264 | 1.719 | 34.241 | 45.023 | 96549 | 42628 | 53921 | 5309136
1976/12/30 | 18:00:00 | 1976/12/30 18:00 | 76.877 | 1.701 | 31.689 | 45.188 | 93684 | 39558 | 54126 | 5309136
1976/12/30 | 18:20:00 | 1976/12/30 18:20 | 74.49 | 1.683 | 29.149 | 45.341 | 90820 | 36503 | 54317 | 5309136
1976/12/30 | 18:40:00 | 1976/12/30 18:40 | 72.103 | 1.665 | 26.623 | 45.48 | 87956 | 33463 | 54492 | 5309136
1976/12/30 | 19:00:00 | 1976/12/30 19:00 | 69.928 | 1.649 | 24.32 | 45.608 | 85130 | 30566 | 54653 | 5309136
1976/12/30 | 19:20:00 | 1976/12/30 19:20 | 68.245 | 1.634 | 22.52 | 45.725 | 82903 | 28104 | 54800 | 5309136
1976/12/30 | 19:40:00 | 1976/12/30 19:40 | 66.562 | 1.62 | 20.728 | 45.834 | 80884 | 25949 | 54935 | 5309136
1976/12/30 | 20:00:00 | 1976/12/30 20:00 | 64.879 | 1.606 | 18.946 | 45.933 | 78864 | 23804 | 55060 | 5309136
1976/12/30 | 20:20:00 | 1976/12/30 20:20 | 63.196 | 1.591 | 17.172 | 46.024 | 76845 | 21671 | 55174 | 5309136
1976/12/30 | 20:40:00 | 1976/12/30 20:40 | 61.513 | 1.577 | 15.408 | 46.105 | 74825 | 19548 | 55277 | 5309136
1976/12/30 | 21:00:00 | 1976/12/30 21:00 | 59.83 | 1.563 | 13.652 | 46.178 | 72806 | 17436 | 55370 | 5309136
1976/12/30 | 21:20:00 | 1976/12/30 21:20 | 58.147 | 1.548 | 11.905 | 46.242 | 70786 | 15334 | 55452 | 5309136
1976/12/30 | 21:40:00 | 1976/12/30 21:40 | 56.636 | 1.534 | 10.338 | 46.298 | 68818 | 13346 | 55524 | 5309136
1976/12/30 | 22:00:00 | 1976/12/30 22:00 | 55.296 | 1.521 | 8.95 | 46.346 | 67159 | 11573 | 55587 | 5309136
1976/12/30 | 22:20:00 | 1976/12/30 22:20 | 53.956 | 1.508 | 7.568 | 46.388 | 65551 | 9911 | 55640 | 5309136
1976/12/30 | 22:40:00 | 1976/12/30 22:40 | 52.616 | 1.495 | 6.194 | 46.422 | 63943 | 8257 | 55686 | 5309136
1976/12/30 | 23:00:00 | 1976/12/30 23:00 | 51.276 | 1.481 | 4.826 | 46.45 | 62335 | 6612 | 55723 | 5309136
1976/12/30 | 23:20:00 | 1976/12/30 23:20 | 49.936 | 1.468 | 3.465 | 46.471 | 60728 | 4975 | 55752 | 5309136
1976/12/30 | 23:40:00 | 1976/12/30 23:40 | 48.596 | 1.455 | 2.111 | 46.485 | 59120 | 3346 | 55773 | 5309136
1976/12/31 | 00:00:00 | 1976/12/31 00:00 | 47.257 | 1.442 | 0.765 | 46.492 | 57512 | 1726 | 55786 | 5309136
1976/12/31 | 00:20:00 | 1976/12/31 00:20 | 45.917 | 1.429 | 0 | 45.917 | 55904 | 459 | 55445 | 5309136
1976/12/31 | 00:40:00 | 1976/12/31 00:40 | 44.577 | 1.415 | 0 | 44.577 | 54296 | 0 | 54296 | 5309136
1976/12/31 | 01:00:00 | 1976/12/31 01:00 | 43.53 | 1.404 | 0 | 43.53 | 52794 | 0 | 52864 | 5309136
1976/12/31 | 01:20:00 | 1976/12/31 01:20 | 42.678 | 1.394 | 0 | 42.678 | 51725 | 0 | 51725 | 5309136
1976/12/31 | 01:40:00 | 1976/12/31 01:40 | 41.826 | 1.385 | 0 | 41.826 | 50703 | 0 | 50702 | 5309136
1976/12/31 | 02:00:00 | 1976/12/31 02:00 | 40.975 | 1.375 | 0 | 40.975 | 49681 | 0 | 49681 | 5309136
1976/12/31 | 02:20:00 | 1976/12/31 02:20 | 40.123 | 1.365 | 0 | 40.123 | 48658 | 0 | 48659 | 5309136
1976/12/31 | 02:40:00 | 1976/12/31 02:40 | 39.271 | 1.355 | 0 | 39.271 | 47636 | 0 | 47636 | 5309136
1976/12/31 | 03:00:00 | 1976/12/31 03:00 | 38.419 | 1.345 | 0 | 38.419 | 46614 | 0 | 46614 | 5309136
1976/12/31 | 03:20:00 | 1976/12/31 03:20 | 37.567 | 1.336 | 0 | 37.567 | 45592 | 0 | 45592 | 5309136
1976/12/31 | 03:40:00 | 1976/12/31 03:40 | 36.716 | 1.326 | 0 | 36.716 | 44570 | 0 | 44570 | 5309136
1976/12/31 | 04:00:00 | 1976/12/31 04:00 | 35.864 | 1.316 | 0 | 35.864 | 43548 | 0 | 43548 | 5309136
1976/12/31 | 04:20:00 | 1976/12/31 04:20 | 35.248 | 1.308 | 0 | 35.248 | 42625 | 0 | 42667 | 5309136
1976/12/31 | 04:40:00 | 1976/12/31 04:40 | 34.734 | 1.301 | 0 | 34.734 | 41990 | 0 | 41989 | 5309136
1976/12/31 | 05:00:00 | 1976/12/31 05:00 | 34.22 | 1.295 | 0 | 34.22 | 41373 | 0 | 41372 | 5309136
1976/12/31 | 05:20:00 | 1976/12/31 05:20 | 33.706 | 1.288 | 0 | 33.706 | 40756 | 0 | 40756 | 5309136
1976/12/31 | 05:40:00 | 1976/12/31 05:40 | 33.192 | 1.281 | 0 | 33.192 | 40139 | 0 | 40139 | 5309136
1976/12/31 | 06:00:00 | 1976/12/31 06:00 | 32.678 | 1.274 | 0 | 32.678 | 39522 | 0 | 39522 | 5309136
1976/12/31 | 06:20:00 | 1976/12/31 06:20 | 32.164 | 1.267 | 0 | 32.164 | 38905 | 0 | 38905 | 5309136
1976/12/31 | 06:40:00 | 1976/12/31 06:40 | 31.649 | 1.26 | 0 | 31.649 | 38288 | 0 | 38288 | 5309136
1976/12/31 | 07:00:00 | 1976/12/31 07:00 | 31.135 | 1.254 | 0 | 31.135 | 37671 | 0 | 37670 | 5309136
1976/12/31 | 07:20:00 | 1976/12/31 07:20 | 30.621 | 1.247 | 0 | 30.621 | 37054 | 0 | 37054 | 5309136
1976/12/31 | 07:40:00 | 1976/12/31 07:40 | 30.107 | 1.24 | 0 | 30.107 | 36437 | 0 | 36437 | 5309136
1976/12/31 | 08:00:00 | 1976/12/31 08:00 | 29.593 | 1.233 | 0 | 29.593 | 35820 | 0 | 35820 | 5309136
1976/12/31 | 08:20:00 | 1976/12/31 08:20 | 29.086 | 1.226 | 0 | 29.086 | 35203 | 0 | 35207 | 5309136
1976/12/31 | 08:40:00 | 1976/12/31 08:40 | 28.647 | 1.22 | 0 | 28.647 | 34640 | 0 | 34640 | 5309136
1976/12/31 | 09:00:00 | 1976/12/31 09:00 | 28.209 | 1.213 | 0 | 28.209 | 34114 | 0 | 34114 | 5309136
1976/12/31 | 09:20:00 | 1976/12/31 09:20 | 27.77 | 1.207 | 0 | 27.77 | 33587 | 0 | 33587 | 5309136
1976/12/31 | 09:40:00 | 1976/12/31 09:40 | 27.331 | 1.201 | 0 | 27.331 | 33061 | 0 | 33061 | 5309136
1976/12/31 | 10:00:00 | 1976/12/31 10:00 | 26.892 | 1.194 | 0 | 26.892 | 32534 | 0 | 32534 | 5309136
1976/12/31 | 10:20:00 | 1976/12/31 10:20 | 26.453 | 1.188 | 0 | 26.453 | 32007 | 0 | 32007 | 5309136
1976/12/31 | 10:40:00 | 1976/12/31 10:40 | 26.015 | 1.181 | 0 | 26.015 | 31481 | 0 | 31481 | 5309136
1976/12/31 | 11:00:00 | 1976/12/31 11:00 | 25.576 | 1.175 | 0 | 25.576 | 30954 | 0 | 30955 | 5309136
1976/12/31 | 11:20:00 | 1976/12/31 11:20 | 25.137 | 1.168 | 0 | 25.137 | 30428 | 0 | 30428 | 5309136
1976/12/31 | 11:40:00 | 1976/12/31 11:40 | 24.679 | 1.161 | 0 | 24.679 | 29892 | 0 | 29890 | 5309136
1976/12/31 | 12:00:00 | 1976/12/31 12:00 | 24.217 | 1.154 | 0 | 24.217 | 29338 | 0 | 29338 | 5309136
1976/12/31 | 12:20:00 | 1976/12/31 12:20 | 23.755 | 1.146 | 0 | 23.755 | 28783 | 0 | 28783 | 5309136
1976/12/31 | 12:40:00 | 1976/12/31 12:40 | 23.292 | 1.139 | 0 | 23.292 | 28228 | 0 | 28228 | 5309136
1976/12/31 | 13:00:00 | 1976/12/31 13:00 | 22.83 | 1.131 | 0 | 22.83 | 27673 | 0 | 27673 | 5309136
1976/12/31 | 13:20:00 | 1976/12/31 13:20 | 22.303 | 1.123 | 0 | 22.303 | 27103 | 0 | 27080 | 5309136
1976/12/31 | 13:40:00 | 1976/12/31 13:40 | 21.681 | 1.112 | 0 | 21.681 | 26391 | 0 | 26390 | 5309136
1976/12/31 | 14:00:00 | 1976/12/31 14:00 | 21.059 | 1.101 | 0 | 21.059 | 25644 | 0 | 25644 | 5309136
1976/12/31 | 14:20:00 | 1976/12/31 14:20 | 20.437 | 1.09 | 0 | 20.437 | 24898 | 0 | 24898 | 5309136
1976/12/31 | 14:40:00 | 1976/12/31 14:40 | 19.815 | 1.079 | 0 | 19.815 | 24151 | 0 | 24151 | 5309136
1976/12/31 | 15:00:00 | 1976/12/31 15:00 | 19.193 | 1.068 | 0 | 19.193 | 23405 | 0 | 23405 | 5309136
1976/12/31 | 15:20:00 | 1976/12/31 15:20 | 18.645 | 1.058 | 0 | 18.645 | 22676 | 0 | 22703 | 5309136
1976/12/31 | 15:40:00 | 1976/12/31 15:40 | 18.209 | 1.049 | 0 | 18.209 | 22113 | 0 | 22112 | 5309136
1976/12/31 | 16:00:00 | 1976/12/31 16:00 | 17.773 | 1.04 | 0 | 17.773 | 21589 | 0 | 21589 | 5309136
1976/12/31 | 16:20:00 | 1976/12/31 16:20 | 17.336 | 1.032 | 0 | 17.336 | 21065 | 0 | 21065 | 5309136
1976/12/31 | 16:40:00 | 1976/12/31 16:40 | 16.9 | 1.023 | 0 | 16.9 | 20542 | 0 | 20542 | 5309136
1976/12/31 | 17:00:00 | 1976/12/31 17:00 | 16.666 | 1.018 | 0 | 16.666 | 20055 | 0 | 20140 | 5309136
1976/12/31 | 17:20:00 | 1976/12/31 17:20 | 16.903 | 1.023 | 0.236 | 16.667 | 20142 | 142 | 20000 | 5309136
1976/12/31 | 17:40:00 | 1976/12/31 17:40 | 17.141 | 1.028 | 0.473 | 16.668 | 20427 | 425 | 20001 | 5309136
1976/12/31 | 18:00:00 | 1976/12/31 18:00 | 17.379 | 1.033 | 0.708 | 16.671 | 20712 | 708 | 20004 | 5309136
1976/12/31 | 18:20:00 | 1976/12/31 18:20 | 17.547 | 1.036 | 0.872 | 16.675 | 20956 | 948 | 20008 | 5309136
1976/12/31 | 18:40:00 | 1976/12/31 18:40 | 17.716 | 1.04 | 1.036 | 16.68 | 21158 | 1145 | 20013 | 5309136
1976/12/31 | 19:00:00 | 1976/12/31 19:00 | 17.885 | 1.043 | 1.199 | 16.686 | 21360 | 1341 | 20019 | 5309136
1976/12/31 | 19:20:00 | 1976/12/31 19:20 | 17.924 | 1.044 | 1.232 | 16.692 | 21532 | 1459 | 20026 | 5309136
1976/12/31 | 19:40:00 | 1976/12/31 19:40 | 17.768 | 1.041 | 1.07 | 16.698 | 21415 | 1382 | 20034 | 5309136
1976/12/31 | 20:00:00 | 1976/12/31 20:00 | 17.612 | 1.038 | 0.91 | 16.702 | 21228 | 1188 | 20040 | 5309136
1976/12/31 | 20:20:00 | 1976/12/31 20:20 | 17.456 | 1.035 | 0.749 | 16.707 | 21041 | 995 | 20045 | 5309136
1976/12/31 | 20:40:00 | 1976/12/31 20:40 | 17.202 | 1.029 | 0.492 | 16.71 | 20825 | 745 | 20050 | 5309136
1976/12/31 | 21:00:00 | 1976/12/31 21:00 | 16.849 | 1.021 | 0.138 | 16.711 | 20431 | 378 | 20053 | 5309136
1976/12/31 | 21:20:00 | 1976/12/31 21:20 | 16.496 | 1.013 | 0 | 16.496 | 20007 | 83 | 19924 | 5309136
1976/12/31 | 21:40:00 | 1976/12/31 21:40 | 16.143 | 1.006 | 0 | 16.143 | 19584 | 0 | 19583 | 5309136
1976/12/31 | 22:00:00 | 1976/12/31 22:00 | 15.79 | 0.998 | 0 | 15.79 | 19160 | 0 | 19160 | 5309136
1976/12/31 | 22:20:00 | 1976/12/31 22:20 | 15.437 | 0.99 | 0 | 15.437 | 18736 | 0 | 18736 | 5309136
1976/12/31 | 22:40:00 | 1976/12/31 22:40 | 15.084 | 0.982 | 0 | 15.084 | 18313 | 0 | 18313 | 5309136
1976/12/31 | 23:00:00 | 1976/12/31 23:00 | 14.731 | 0.974 | 0 | 14.731 | 17889 | 0 | 17889 | 5309136
1976/12/31 | 23:20:00 | 1976/12/31 23:20 | 14.378 | 0.967 | 0 | 14.378 | 17466 | 0 | 17465 | 5309136
1976/12/31 | 23:40:00 | 1976/12/31 23:40 | 14.09 | 0.959 | 0 | 14.09 | 17073 | 0 | 17081 | 5309136
1977/01/01 | 00:00:00 | 1977/01/01 00:00 | 13.818 | 0.951 | 0 | 13.818 | 16745 | 0 | 16745 | 5309136
1977/01/01 | 00:20:00 | 1977/01/01 00:20 | 13.547 | 0.943 | 0 | 13.547 | 16419 | 0 | 16419 | 5309136
1977/01/01 | 00:40:00 | 1977/01/01 00:40 | 13.275 | 0.936 | 0 | 13.275 | 16093 | 0 | 16093 | 5309136
1977/01/01 | 01:00:00 | 1977/01/01 01:00 | 13.003 | 0.928 | 0 | 13.003 | 15767 | 0 | 15767 | 5309136
1977/01/01 | 01:20:00 | 1977/01/01 01:20 | 12.732 | 0.92 | 0 | 12.732 | 15441 | 0 | 15441 | 5309136
1977/01/01 | 01:40:00 | 1977/01/01 01:40 | 12.46 | 0.912 | 0 | 12.46 | 15115 | 0 | 15115 | 5309136
1977/01/01 | 02:00:00 | 1977/01/01 02:00 | 12.188 | 0.905 | 0 | 12.188 | 14789 | 0 | 14789 | 5309136
1977/01/01 | 02:20:00 | 1977/01/01 02:20 | 12.018 | 0.9 | 0 | 12.018 | 14487 | 0 | 14524 | 5309136
1977/01/01 | 02:40:00 | 1977/01/01 02:40 | 12.001 | 0.899 | 0 | 12.001 | 14411 | 0 | 14411 | 5309136
1977/01/01 | 03:00:00 | 1977/01/01 03:00 | 12.311 | 0.909 | 0.309 | 12.002 | 14568 | 186 | 14402 | 5309136
1977/01/01 | 03:20:00 | 1977/01/01 03:20 | 12.658 | 0.92 | 0.654 | 12.004 | 14982 | 578 | 14404 | 5309136
1977/01/01 | 03:40:00 | 1977/01/01 03:40 | 13.005 | 0.93 | 0.997 | 12.008 | 15398 | 990 | 14408 | 5309136
1977/01/01 | 04:00:00 | 1977/01/01 04:00 | 13.25 | 0.938 | 1.236 | 12.014 | 15796 | 1340 | 14413 | 5309136
1977/01/01 | 04:20:00 | 1977/01/01 04:20 | 13.257 | 0.938 | 1.237 | 12.02 | 15904 | 1484 | 14420 | 5309136
1977/01/01 | 04:40:00 | 1977/01/01 04:40 | 13.263 | 0.938 | 1.237 | 12.026 | 15912 | 1484 | 14428 | 5309136
1977/01/01 | 05:00:00 | 1977/01/01 05:00 | 13.27 | 0.939 | 1.237 | 12.033 | 15920 | 1484 | 14435 | 5309136
1977/01/01 | 05:20:00 | 1977/01/01 05:20 | 13.277 | 0.939 | 1.238 | 12.039 | 15928 | 1485 | 14443 | 5309136
1977/01/01 | 05:40:00 | 1977/01/01 05:40 | 13.284 | 0.939 | 1.239 | 12.045 | 15936 | 1486 | 14450 | 5309136
1977/01/01 | 06:00:00 | 1977/01/01 06:00 | 13.133 | 0.934 | 1.082 | 12.051 | 15860 | 1393 | 14457 | 5309136
1977/01/01 | 06:20:00 | 1977/01/01 06:20 | 12.965 | 0.929 | 0.909 | 12.056 | 15659 | 1195 | 14464 | 5309136
1977/01/01 | 06:40:00 | 1977/01/01 06:40 | 12.797 | 0.924 | 0.737 | 12.06 | 15458 | 988 | 14469 | 5309136
1977/01/01 | 07:00:00 | 1977/01/01 07:00 | 12.63 | 0.919 | 0.567 | 12.063 | 15256 | 782 | 14474 | 5309136
1977/01/01 | 07:20:00 | 1977/01/01 07:20 | 12.462 | 0.914 | 0.396 | 12.066 | 15055 | 578 | 14477 | 5309136
1977/01/01 | 07:40:00 | 1977/01/01 07:40 | 12.294 | 0.908 | 0.227 | 12.067 | 14853 | 374 | 14480 | 5309136
1977/01/01 | 08:00:00 | 1977/01/01 08:00 | 12.126 | 0.903 | 0.058 | 12.068 | 14652 | 171 | 14481 | 5309136
1977/01/01 | 08:20:00 | 1977/01/01 08:20 | 11.937 | 0.896 | 0 | 11.937 | 14445 | 35 | 14403 | 5309136
1977/01/01 | 08:40:00 | 1977/01/01 08:40 | 11.716 | 0.887 | 0 | 11.716 | 14192 | 0 | 14192 | 5309136
1977/01/01 | 09:00:00 | 1977/01/01 09:00 | 11.495 | 0.878 | 0 | 11.495 | 13927 | 0 | 13927 | 5309136
1977/01/01 | 09:20:00 | 1977/01/01 09:20 | 11.274 | 0.869 | 0 | 11.274 | 13662 | 0 | 13661 | 5309136
1977/01/01 | 09:40:00 | 1977/01/01 09:40 | 11.053 | 0.86 | 0 | 11.053 | 13397 | 0 | 13396 | 5309136
1977/01/01 | 10:00:00 | 1977/01/01 10:00 | 10.833 | 0.851 | 0 | 10.833 | 13132 | 0 | 13132 | 5309136
1977/01/01 | 10:20:00 | 1977/01/01 10:20 | 10.612 | 0.842 | 0 | 10.612 | 12867 | 0 | 12867 | 5309136
1977/01/01 | 10:40:00 | 1977/01/01 10:40 | 10.391 | 0.833 | 0 | 10.391 | 12602 | 0 | 12602 | 5309136
1977/01/01 | 11:00:00 | 1977/01/01 11:00 | 10.17 | 0.824 | 0 | 10.17 | 12337 | 0 | 12337 | 5309136
1977/01/01 | 11:20:00 | 1977/01/01 11:20 | 10.039 | 0.818 | 0 | 10.039 | 12125 | 0 | 12125 | 5309136
1977/01/01 | 11:40:00 | 1977/01/01 11:40 | 9.907 | 0.813 | 0 | 9.907 | 11968 | 0 | 11968 | 5309136
1977/01/01 | 12:00:00 | 1977/01/01 12:00 | 9.776 | 0.807 | 0 | 9.776 | 11810 | 0 | 11810 | 5309136
1977/01/01 | 12:20:00 | 1977/01/01 12:20 | 9.645 | 0.801 | 0 | 9.645 | 11652 | 0 | 11653 | 5309136
1977/01/01 | 12:40:00 | 1977/01/01 12:40 | 9.513 | 0.796 | 0 | 9.513 | 11495 | 0 | 11495 | 5309136
1977/01/01 | 13:00:00 | 1977/01/01 13:00 | 9.382 | 0.79 | 0 | 9.382 | 11337 | 0 | 11337 | 5309136
1977/01/01 | 13:20:00 | 1977/01/01 13:20 | 9.278 | 0.786 | 0 | 9.278 | 11181 | 0 | 11196 | 5309136
1977/01/01 | 13:40:00 | 1977/01/01 13:40 | 9.42 | 0.792 | 0.142 | 9.278 | 11219 | 85 | 11134 | 5309136
1977/01/01 | 14:00:00 | 1977/01/01 14:00 | 9.562 | 0.798 | 0.283 | 9.279 | 11389 | 255 | 11135 | 5309136
1977/01/01 | 14:20:00 | 1977/01/01 14:20 | 9.704 | 0.804 | 0.423 | 9.281 | 11560 | 423 | 11136 | 5309136
1977/01/01 | 14:40:00 | 1977/01/01 14:40 | 9.877 | 0.812 | 0.593 | 9.284 | 11734 | 610 | 11139 | 5309136
1977/01/01 | 15:00:00 | 1977/01/01 15:00 | 10.173 | 0.824 | 0.886 | 9.287 | 12030 | 887 | 11143 | 5309136
1977/01/01 | 15:20:00 | 1977/01/01 15:20 | 10.468 | 0.837 | 1.175 | 9.293 | 12384 | 1237 | 11148 | 5309136
1977/01/01 | 15:40:00 | 1977/01/01 15:40 | 10.577 | 0.841 | 1.278 | 9.299 | 12649 | 1472 | 11155 | 5309136
1977/01/01 | 16:00:00 | 1977/01/01 16:00 | 10.64 | 0.844 | 1.335 | 9.305 | 12730 | 1568 | 11162 | 5309136
1977/01/01 | 16:20:00 | 1977/01/01 16:20 | 10.703 | 0.846 | 1.391 | 9.312 | 12806 | 1635 | 11170 | 5309136
1977/01/01 | 16:40:00 | 1977/01/01 16:40 | 10.766 | 0.849 | 1.447 | 9.319 | 12881 | 1703 | 11179 | 5309136
1977/01/01 | 17:00:00 | 1977/01/01 17:00 | 10.762 | 0.849 | 1.436 | 9.326 | 12933 | 1729 | 11187 | 5309136
1977/01/01 | 17:20:00 | 1977/01/01 17:20 | 10.714 | 0.847 | 1.38 | 9.334 | 12886 | 1690 | 11196 | 5309136
1977/01/01 | 17:40:00 | 1977/01/01 17:40 | 10.666 | 0.845 | 1.326 | 9.34 | 12828 | 1624 | 11204 | 5309136
1977/01/01 | 18:00:00 | 1977/01/01 18:00 | 10.618 | 0.843 | 1.271 | 9.347 | 12771 | 1558 | 11212 | 5309136
1977/01/01 | 18:20:00 | 1977/01/01 18:20 | 10.557 | 0.84 | 1.204 | 9.353 | 12712 | 1485 | 11220 | 5309136
1977/01/01 | 18:40:00 | 1977/01/01 18:40 | 10.381 | 0.833 | 1.022 | 9.359 | 12563 | 1336 | 11227 | 5309136
1977/01/01 | 19:00:00 | 1977/01/01 19:00 | 10.205 | 0.825 | 0.842 | 9.363 | 12352 | 1118 | 11233 | 5309136
1977/01/01 | 19:20:00 | 1977/01/01 19:20 | 10.031 | 0.818 | 0.664 | 9.367 | 12141 | 903 | 11238 | 5309136
1977/01/01 | 19:40:00 | 1977/01/01 19:40 | 9.861 | 0.811 | 0.491 | 9.37 | 11936 | 693 | 11242 | 5309136
1977/01/01 | 20:00:00 | 1977/01/01 20:00 | 9.691 | 0.803 | 0.319 | 9.372 | 11731 | 486 | 11245 | 5309136
1977/01/01 | 20:20:00 | 1977/01/01 20:20 | 9.521 | 0.796 | 0.148 | 9.373 | 11527 | 280 | 11247 | 5309136
1977/01/01 | 20:40:00 | 1977/01/01 20:40 | 9.351 | 0.788 | 0 | 9.351 | 11323 | 89 | 11234 | 5309136
1977/01/01 | 21:00:00 | 1977/01/01 21:00 | 9.181 | 0.781 | 0 | 9.181 | 11119 | 0 | 11119 | 5309136
1977/01/01 | 21:20:00 | 1977/01/01 21:20 | 9.01 | 0.773 | 0 | 9.01 | 10915 | 0 | 10915 | 5309136
1977/01/01 | 21:40:00 | 1977/01/01 21:40 | 8.84 | 0.766 | 0 | 8.84 | 10710 | 0 | 10710 | 5309136
1977/01/01 | 22:00:00 | 1977/01/01 22:00 | 8.67 | 0.758 | 0 | 8.67 | 10506 | 0 | 10506 | 5309136
1977/01/01 | 22:20:00 | 1977/01/01 22:20 | 8.5 | 0.751 | 0 | 8.5 | 10302 | 0 | 10302 | 5309136
1977/01/01 | 22:40:00 | 1977/01/01 22:40 | 8.337 | 0.744 | 0 | 8.337 | 10099 | 0 | 10102 | 5309136
1977/01/01 | 23:00:00 | 1977/01/01 23:00 | 8.204 | 0.738 | 0 | 8.204 | 9925 | 0 | 9925 | 5309136
1977/01/01 | 23:20:00 | 1977/01/01 23:20 | 8.071 | 0.731 | 0 | 8.071 | 9765 | 0 | 9765 | 5309136
1977/01/01 | 23:40:00 | 1977/01/01 23:40 | 7.938 | 0.725 | 0 | 7.938 | 9605 | 0 | 9605 | 5309136
1977/01/02 | 00:00:00 | 1977/01/02 00:00 | 7.805 | 0.719 | 0 | 7.805 | 9446 | 0 | 9446 | 5309136
1977/01/02 | 00:20:00 | 1977/01/02 00:20 | 7.672 | 0.713 | 0 | 7.672 | 9286 | 0 | 9286 | 5309136
1977/01/02 | 00:40:00 | 1977/01/02 00:40 | 7.539 | 0.706 | 0 | 7.539 | 9126 | 0 | 9127 | 5309136
1977/01/02 | 01:00:00 | 1977/01/02 01:00 | 7.406 | 0.7 | 0 | 7.406 | 8967 | 0 | 8967 | 5309136
1977/01/02 | 01:20:00 | 1977/01/02 01:20 | 7.273 | 0.694 | 0 | 7.273 | 8807 | 0 | 8807 | 5309136
1977/01/02 | 01:40:00 | 1977/01/02 01:40 | 7.14 | 0.688 | 0 | 7.14 | 8647 | 0 | 8648 | 5309136
1977/01/02 | 02:00:00 | 1977/01/02 02:00 | 7.007 | 0.682 | 0 | 7.007 | 8488 | 0 | 8488 | 5309136
1977/01/02 | 02:20:00 | 1977/01/02 02:20 | 6.879 | 0.676 | 0 | 6.879 | 8328 | 0 | 8332 | 5309136
1977/01/02 | 02:40:00 | 1977/01/02 02:40 | 6.802 | 0.672 | 0 | 6.802 | 8209 | 0 | 8209 | 5309136
1977/01/02 | 03:00:00 | 1977/01/02 03:00 | 6.725 | 0.668 | 0 | 6.725 | 8117 | 0 | 8116 | 5309136
1977/01/02 | 03:20:00 | 1977/01/02 03:20 | 6.648 | 0.664 | 0 | 6.648 | 8024 | 0 | 8024 | 5309136
1977/01/02 | 03:40:00 | 1977/01/02 03:40 | 6.572 | 0.66 | 0 | 6.572 | 7932 | 0 | 7932 | 5309136
1977/01/02 | 04:00:00 | 1977/01/02 04:00 | 6.495 | 0.656 | 0 | 6.495 | 7840 | 0 | 7840 | 5309136
1977/01/02 | 04:20:00 | 1977/01/02 04:20 | 6.417 | 0.652 | 0 | 6.417 | 7747 | 0 | 7747 | 5309136
1977/01/02 | 04:40:00 | 1977/01/02 04:40 | 6.336 | 0.648 | 0 | 6.336 | 7652 | 0 | 7652 | 5309136
1977/01/02 | 05:00:00 | 1977/01/02 05:00 | 6.255 | 0.643 | 0 | 6.255 | 7555 | 0 | 7555 | 5309136
1977/01/02 | 05:20:00 | 1977/01/02 05:20 | 6.174 | 0.639 | 0 | 6.174 | 7457 | 0 | 7457 | 5309136
1977/01/02 | 05:40:00 | 1977/01/02 05:40 | 6.092 | 0.635 | 0 | 6.092 | 7360 | 0 | 7360 | 5309136
1977/01/02 | 06:00:00 | 1977/01/02 06:00 | 6.011 | 0.631 | 0 | 6.011 | 7262 | 0 | 7262 | 5309136
1977/01/02 | 06:20:00 | 1977/01/02 06:20 | 6.143 | 0.638 | 0.132 | 6.011 | 7254 | 79 | 7213 | 5309136
1977/01/02 | 06:40:00 | 1977/01/02 06:40 | 6.365 | 0.649 | 0.352 | 6.013 | 7505 | 290 | 7214 | 5309136
1977/01/02 | 07:00:00 | 1977/01/02 07:00 | 6.588 | 0.66 | 0.573 | 6.015 | 7772 | 555 | 7216 | 5309136
1977/01/02 | 07:20:00 | 1977/01/02 07:20 | 6.834 | 0.673 | 0.816 | 6.018 | 8053 | 833 | 7220 | 5309136
1977/01/02 | 07:40:00 | 1977/01/02 07:40 | 7.08 | 0.685 | 1.057 | 6.023 | 8348 | 1124 | 7225 | 5309136
1977/01/02 | 08:00:00 | 1977/01/02 08:00 | 7.208 | 0.691 | 1.179 | 6.029 | 8601 | 1342 | 7231 | 5309136
1977/01/02 | 08:20:00 | 1977/01/02 08:20 | 7.256 | 0.694 | 1.221 | 6.035 | 8678 | 1440 | 7238 | 5309136
1977/01/02 | 08:40:00 | 1977/01/02 08:40 | 7.304 | 0.696 | 1.263 | 6.041 | 8736 | 1491 | 7245 | 5309136
1977/01/02 | 09:00:00 | 1977/01/02 09:00 | 7.353 | 0.698 | 1.306 | 6.047 | 8794 | 1541 | 7253 | 5309136
1977/01/02 | 09:20:00 | 1977/01/02 09:20 | 7.401 | 0.701 | 1.347 | 6.054 | 8852 | 1592 | 7261 | 5309136
1977/01/02 | 09:40:00 | 1977/01/02 09:40 | 7.4 | 0.701 | 1.339 | 6.061 | 8887 | 1612 | 7269 | 5309136
1977/01/02 | 10:00:00 | 1977/01/02 10:00 | 7.388 | 0.7 | 1.321 | 6.067 | 8873 | 1596 | 7277 | 5309136
1977/01/02 | 10:20:00 | 1977/01/02 10:20 | 7.375 | 0.699 | 1.301 | 6.074 | 8857 | 1573 | 7285 | 5309136
1977/01/02 | 10:40:00 | 1977/01/02 10:40 | 7.333 | 0.697 | 1.253 | 6.08 | 8833 | 1532 | 7293 | 5309136
1977/01/02 | 11:00:00 | 1977/01/02 11:00 | 7.263 | 0.694 | 1.177 | 6.086 | 8758 | 1458 | 7300 | 5309136
1977/01/02 | 11:20:00 | 1977/01/02 11:20 | 7.193 | 0.691 | 1.101 | 6.092 | 8673 | 1366 | 7307 | 5309136
1977/01/02 | 11:40:00 | 1977/01/02 11:40 | 7.116 | 0.687 | 1.019 | 6.097 | 8587 | 1272 | 7314 | 5309136
1977/01/02 | 12:00:00 | 1977/01/02 12:00 | 7.031 | 0.683 | 0.929 | 6.102 | 8488 | 1168 | 7320 | 5309136
1977/01/02 | 12:20:00 | 1977/01/02 12:20 | 6.947 | 0.679 | 0.84 | 6.107 | 8387 | 1061 | 7325 | 5309136
1977/01/02 | 12:40:00 | 1977/01/02 12:40 | 6.863 | 0.675 | 0.752 | 6.111 | 8286 | 955 | 7331 | 5309136
1977/01/02 | 13:00:00 | 1977/01/02 13:00 | 6.775 | 0.671 | 0.661 | 6.114 | 8185 | 848 | 7335 | 5309136
1977/01/02 | 13:20:00 | 1977/01/02 13:20 | 6.679 | 0.666 | 0.562 | 6.117 | 8072 | 733 | 7339 | 5309136
1977/01/02 | 13:40:00 | 1977/01/02 13:40 | 6.582 | 0.661 | 0.462 | 6.12 | 7957 | 614 | 7342 | 5309136
1977/01/02 | 14:00:00 | 1977/01/02 14:00 | 6.486 | 0.656 | 0.364 | 6.122 | 7841 | 496 | 7345 | 5309136
1977/01/02 | 14:20:00 | 1977/01/02 14:20 | 6.389 | 0.651 | 0.265 | 6.124 | 7725 | 378 | 7347 | 5309136
1977/01/02 | 14:40:00 | 1977/01/02 14:40 | 6.293 | 0.646 | 0.168 | 6.125 | 7609 | 260 | 7349 | 5309136
1977/01/02 | 15:00:00 | 1977/01/02 15:00 | 6.196 | 0.641 | 0.071 | 6.125 | 7493 | 143 | 7350 | 5309136
1977/01/02 | 15:20:00 | 1977/01/02 15:20 | 6.099 | 0.636 | 0 | 6.099 | 7377 | 42 | 7335 | 5309136
1977/01/02 | 15:40:00 | 1977/01/02 15:40 | 6.003 | 0.631 | 0 | 6.003 | 7261 | 0 | 7261 | 5309136
1977/01/02 | 16:00:00 | 1977/01/02 16:00 | 5.906 | 0.626 | 0 | 5.906 | 7145 | 0 | 7145 | 5309136
1977/01/02 | 16:20:00 | 1977/01/02 16:20 | 5.81 | 0.621 | 0 | 5.81 | 7030 | 0 | 7030 | 5309136
1977/01/02 | 16:40:00 | 1977/01/02 16:40 | 5.713 | 0.616 | 0 | 5.713 | 6914 | 0 | 6914 | 5309136
1977/01/02 | 17:00:00 | 1977/01/02 17:00 | 5.617 | 0.611 | 0 | 5.617 | 6798 | 0 | 6798 | 5309136
1977/01/02 | 17:20:00 | 1977/01/02 17:20 | 5.556 | 0.608 | 0 | 5.556 | 6703 | 0 | 6704 | 5309136
1977/01/02 | 17:40:00 | 1977/01/02 17:40 | 5.495 | 0.605 | 0 | 5.495 | 6630 | 0 | 6631 | 5309136
1977/01/02 | 18:00:00 | 1977/01/02 18:00 | 5.433 | 0.601 | 0 | 5.433 | 6557 | 0 | 6557 | 5309136
1977/01/02 | 18:20:00 | 1977/01/02 18:20 | 5.372 | 0.598 | 0 | 5.372 | 6484 | 0 | 6483 | 5309136
1977/01/02 | 18:40:00 | 1977/01/02 18:40 | 5.311 | 0.595 | 0 | 5.311 | 6410 | 0 | 6410 | 5309136
1977/01/02 | 19:00:00 | 1977/01/02 19:00 | 5.25 | 0.592 | 0 | 5.25 | 6337 | 0 | 6337 | 5309136
1977/01/02 | 19:20:00 | 1977/01/02 19:20 | 5.189 | 0.588 | 0 | 5.189 | 6264 | 0 | 6263 | 5309136
1977/01/02 | 19:40:00 | 1977/01/02 19:40 | 5.128 | 0.585 | 0 | 5.128 | 6191 | 0 | 6190 | 5309136
1977/01/02 | 20:00:00 | 1977/01/02 20:00 | 5.067 | 0.582 | 0 | 5.067 | 6117 | 0 | 6117 | 5309136
1977/01/02 | 20:20:00 | 1977/01/02 20:20 | 4.991 | 0.578 | 0 | 4.991 | 6038 | 0 | 6035 | 5309136
1977/01/02 | 20:40:00 | 1977/01/02 20:40 | 4.909 | 0.573 | 0 | 4.909 | 5940 | 0 | 5940 | 5309136
1977/01/02 | 21:00:00 | 1977/01/02 21:00 | 4.827 | 0.569 | 0 | 4.827 | 5842 | 0 | 5842 | 5309136
1977/01/02 | 21:20:00 | 1977/01/02 21:20 | 4.745 | 0.564 | 0 | 4.745 | 5743 | 0 | 5743 | 5309136
1977/01/02 | 21:40:00 | 1977/01/02 21:40 | 4.663 | 0.56 | 0 | 4.663 | 5645 | 0 | 5645 | 5309136
1977/01/02 | 22:00:00 | 1977/01/02 22:00 | 4.581 | 0.555 | 0 | 4.581 | 5546 | 0 | 5546 | 5309136
1977/01/02 | 22:20:00 | 1977/01/02 22:20 | 4.536 | 0.553 | 0 | 4.536 | 5463 | 0 | 5470 | 5309136
1977/01/02 | 22:40:00 | 1977/01/02 22:40 | 4.509 | 0.551 | 0 | 4.509 | 5427 | 0 | 5427 | 5309136
1977/01/02 | 23:00:00 | 1977/01/02 23:00 | 4.481 | 0.55 | 0 | 4.481 | 5394 | 0 | 5394 | 5309136
1977/01/02 | 23:20:00 | 1977/01/02 23:20 | 4.453 | 0.548 | 0 | 4.453 | 5361 | 0 | 5360 | 5309136
1977/01/02 | 23:40:00 | 1977/01/02 23:40 | 4.426 | 0.547 | 0 | 4.426 | 5327 | 0 | 5327 | 5309136
1977/01/03 | 00:00:00 | 1977/01/03 00:00 | 4.398 | 0.545 | 0 | 4.398 | 5294 | 0 | 5294 | 5309136
1977/01/03 | 00:20:00 | 1977/01/03 00:20 | 4.37 | 0.544 | 0 | 4.37 | 5261 | 0 | 5261 | 5309136
1977/01/03 | 00:40:00 | 1977/01/03 00:40 | 4.342 | 0.542 | 0 | 4.342 | 5228 | 0 | 5227 | 5309136
1977/01/03 | 01:00:00 | 1977/01/03 01:00 | 4.315 | 0.54 | 0 | 4.315 | 5194 | 0 | 5194 | 5309136
1977/01/03 | 01:20:00 | 1977/01/03 01:20 | 4.288 | 0.539 | 0 | 4.288 | 5161 | 0 | 5162 | 5309136
1977/01/03 | 01:40:00 | 1977/01/03 01:40 | 4.274 | 0.538 | 0 | 4.274 | 5137 | 0 | 5137 | 5309136
1977/01/03 | 02:00:00 | 1977/01/03 02:00 | 4.259 | 0.537 | 0 | 4.259 | 5120 | 0 | 5120 | 5309136
1977/01/03 | 02:20:00 | 1977/01/03 02:20 | 4.245 | 0.536 | 0 | 4.245 | 5103 | 0 | 5102 | 5309136
1977/01/03 | 02:40:00 | 1977/01/03 02:40 | 4.231 | 0.536 | 0 | 4.231 | 5085 | 0 | 5086 | 5309136
1977/01/03 | 03:00:00 | 1977/01/03 03:00 | 4.216 | 0.535 | 0 | 4.216 | 5068 | 0 | 5068 | 5309136
1977/01/03 | 03:20:00 | 1977/01/03 03:20 | 4.202 | 0.534 | 0 | 4.202 | 5051 | 0 | 5051 | 5309136
1977/01/03 | 03:40:00 | 1977/01/03 03:40 | 4.187 | 0.533 | 0 | 4.187 | 5033 | 0 | 5033 | 5309136
1977/01/03 | 04:00:00 | 1977/01/03 04:00 | 4.173 | 0.532 | 0 | 4.173 | 5016 | 0 | 5016 | 5309136
1977/01/03 | 04:20:00 | 1977/01/03 04:20 | 4.158 | 0.531 | 0 | 4.158 | 4999 | 0 | 4999 | 5309136
1977/01/03 | 04:40:00 | 1977/01/03 04:40 | 4.144 | 0.531 | 0 | 4.144 | 4981 | 0 | 4981 | 5309136
1977/01/03 | 05:00:00 | 1977/01/03 05:00 | 4.129 | 0.53 | 0 | 4.129 | 4964 | 0 | 4964 | 5309136
1977/01/03 | 05:20:00 | 1977/01/03 05:20 | 4.115 | 0.529 | 0 | 4.115 | 4947 | 0 | 4946 | 5309136
1977/01/03 | 05:40:00 | 1977/01/03 05:40 | 4.1 | 0.528 | 0 | 4.1 | 4929 | 0 | 4929 | 5309136
1977/01/03 | 06:00:00 | 1977/01/03 06:00 | 4.097 | 0.528 | 0 | 4.097 | 4918 | 0 | 4918 | 5309136
1977/01/03 | 06:20:00 | 1977/01/03 06:20 | 4.095 | 0.528 | 0 | 4.095 | 4915 | 0 | 4915 | 5309136
1977/01/03 | 06:40:00 | 1977/01/03 06:40 | 4.092 | 0.528 | 0 | 4.092 | 4912 | 0 | 4912 | 5309136
1977/01/03 | 07:00:00 | 1977/01/03 07:00 | 4.09 | 0.527 | 0 | 4.09 | 4909 | 0 | 4909 | 5309136
1977/01/03 | 07:20:00 | 1977/01/03 07:20 | 4.088 | 0.527 | 0 | 4.088 | 4906 | 0 | 4907 | 5309136
1977/01/03 | 07:40:00 | 1977/01/03 07:40 | 4.085 | 0.527 | 0 | 4.085 | 4904 | 0 | 4904 | 5309136
1977/01/03 | 08:00:00 | 1977/01/03 08:00 | 4.083 | 0.527 | 0 | 4.083 | 4901 | 0 | 4901 | 5309136
1977/01/03 | 08:20:00 | 1977/01/03 08:20 | 4.081 | 0.527 | 0 | 4.081 | 4898 | 0 | 4898 | 5309136
1977/01/03 | 08:40:00 | 1977/01/03 08:40 | 4.078 | 0.527 | 0 | 4.078 | 4895 | 0 | 4895 | 5309136
1977/01/03 | 09:00:00 | 1977/01/03 09:00 | 4.076 | 0.527 | 0 | 4.076 | 4892 | 0 | 4892 | 5309136
1977/01/03 | 09:20:00 | 1977/01/03 09:20 | 4.074 | 0.526 | 0 | 4.074 | 4890 | 0 | 4890 | 5309136
1977/01/03 | 09:40:00 | 1977/01/03 09:40 | 4.071 | 0.526 | 0 | 4.071 | 4887 | 0 | 4887 | 5309136
1977/01/03 | 10:00:00 | 1977/01/03 10:00 | 4.069 | 0.526 | 0 | 4.069 | 4884 | 0 | 4884 | 5309136
1977/01/03 | 10:20:00 | 1977/01/03 10:20 | 4.067 | 0.526 | 0 | 4.067 | 4881 | 0 | 4882 | 5309136
1977/01/03 | 10:40:00 | 1977/01/03 10:40 | 4.061 | 0.526 | 0 | 4.061 | 4877 | 0 | 4877 | 5309136
1977/01/03 | 11:00:00 | 1977/01/03 11:00 | 4.051 | 0.525 | 0 | 4.051 | 4867 | 0 | 4867 | 5309136
1977/01/03 | 11:20:00 | 1977/01/03 11:20 | 4.042 | 0.525 | 0 | 4.042 | 4856 | 0 | 4856 | 5309136
1977/01/03 | 11:40:00 | 1977/01/03 11:40 | 4.033 | 0.524 | 0 | 4.033 | 4845 | 0 | 4845 | 5309136
1977/01/03 | 12:00:00 | 1977/01/03 12:00 | 4.024 | 0.523 | 0 | 4.024 | 4834 | 0 | 4834 | 5309136
1977/01/03 | 12:20:00 | 1977/01/03 12:20 | 4.014 | 0.523 | 0 | 4.014 | 4823 | 0 | 4823 | 5309136
1977/01/03 | 12:40:00 | 1977/01/03 12:40 | 4.005 | 0.522 | 0 | 4.005 | 4811 | 0 | 4811 | 5309136
1977/01/03 | 13:00:00 | 1977/01/03 13:00 | 3.996 | 0.522 | 0 | 3.996 | 4800 | 0 | 4801 | 5309136
1977/01/03 | 13:20:00 | 1977/01/03 13:20 | 3.986 | 0.521 | 0 | 3.986 | 4789 | 0 | 4789 | 5309136
1977/01/03 | 13:40:00 | 1977/01/03 13:40 | 3.977 | 0.521 | 0 | 3.977 | 4778 | 0 | 4778 | 5309136
1977/01/03 | 14:00:00 | 1977/01/03 14:00 | 3.968 | 0.52 | 0 | 3.968 | 4767 | 0 | 4767 | 5309136
1977/01/03 | 14:20:00 | 1977/01/03 14:20 | 3.958 | 0.52 | 0 | 3.958 | 4756 | 0 | 4756 | 5309136
1977/01/03 | 14:40:00 | 1977/01/03 14:40 | 3.949 | 0.519 | 0 | 3.949 | 4744 | 0 | 4744 | 5309136
1977/01/03 | 15:00:00 | 1977/01/03 15:00 | 3.94 | 0.518 | 0 | 3.94 | 4733 | 0 | 4733 | 5309136
1977/01/03 | 15:20:00 | 1977/01/03 15:20 | 3.93 | 0.518 | 0 | 3.93 | 4722 | 0 | 4722 | 5309136
1977/01/03 | 15:40:00 | 1977/01/03 15:40 | 3.921 | 0.517 | 0 | 3.921 | 4711 | 0 | 4711 | 5309136
1977/01/03 | 16:00:00 | 1977/01/03 16:00 | 3.912 | 0.517 | 0 | 3.912 | 4700 | 0 | 4700 | 5309136
1977/01/03 | 16:20:00 | 1977/01/03 16:20 | 3.902 | 0.516 | 0 | 3.902 | 4689 | 0 | 4688 | 5309136
1977/01/03 | 16:40:00 | 1977/01/03 16:40 | 3.893 | 0.516 | 0 | 3.893 | 4677 | 0 | 4677 | 5309136
1977/01/03 | 17:00:00 | 1977/01/03 17:00 | 3.884 | 0.515 | 0 | 3.884 | 4666 | 0 | 4666 | 5309136
1977/01/03 | 17:20:00 | 1977/01/03 17:20 | 3.868 | 0.514 | 0 | 3.868 | 4651 | 0 | 4651 | 5309136
1977/01/03 | 17:40:00 | 1977/01/03 17:40 | 3.853 | 0.513 | 0 | 3.853 | 4633 | 0 | 4633 | 5309136
1977/01/03 | 18:00:00 | 1977/01/03 18:00 | 3.837 | 0.512 | 0 | 3.837 | 4614 | 0 | 4614 | 5309136
1977/01/03 | 18:20:00 | 1977/01/03 18:20 | 3.821 | 0.511 | 0 | 3.821 | 4595 | 0 | 4595 | 5309136
1977/01/03 | 18:40:00 | 1977/01/03 18:40 | 3.806 | 0.51 | 0 | 3.806 | 4576 | 0 | 4576 | 5309136
1977/01/03 | 19:00:00 | 1977/01/03 19:00 | 3.79 | 0.509 | 0 | 3.79 | 4558 | 0 | 4558 | 5309136
1977/01/03 | 19:20:00 | 1977/01/03 19:20 | 3.775 | 0.508 | 0 | 3.775 | 4539 | 0 | 4539 | 5309136
1977/01/03 | 19:40:00 | 1977/01/03 19:40 | 3.759 | 0.507 | 0 | 3.759 | 4520 | 0 | 4520 | 5309136
1977/01/03 | 20:00:00 | 1977/01/03 20:00 | 3.743 | 0.506 | 0 | 3.743 | 4501 | 0 | 4501 | 5309136
1977/01/03 | 20:20:00 | 1977/01/03 20:20 | 3.728 | 0.505 | 0 | 3.728 | 4483 | 0 | 4483 | 5309136
1977/01/03 | 20:40:00 | 1977/01/03 20:40 | 3.712 | 0.504 | 0 | 3.712 | 4464 | 0 | 4464 | 5309136
1977/01/03 | 21:00:00 | 1977/01/03 21:00 | 3.696 | 0.503 | 0 | 3.696 | 4445 | 0 | 4445 | 5309136
1977/01/03 | 21:20:00 | 1977/01/03 21:20 | 3.681 | 0.502 | 0 | 3.681 | 4426 | 0 | 4426 | 5309136
1977/01/03 | 21:40:00 | 1977/01/03 21:40 | 3.665 | 0.501 | 0 | 3.665 | 4408 | 0 | 4408 | 5309136
1977/01/03 | 22:00:00 | 1977/01/03 22:00 | 3.65 | 0.5 | 0 | 3.65 | 4389 | 0 | 4389 | 5309136
1977/01/03 | 22:20:00 | 1977/01/03 22:20 | 3.634 | 0.499 | 0 | 3.634 | 4370 | 0 | 4370 | 5309136
1977/01/03 | 22:40:00 | 1977/01/03 22:40 | 3.618 | 0.498 | 0 | 3.618 | 4351 | 0 | 4351 | 5309136
1977/01/03 | 23:00:00 | 1977/01/03 23:00 | 3.603 | 0.497 | 0 | 3.603 | 4333 | 0 | 4333 | 5309136
1977/01/03 | 23:20:00 | 1977/01/03 23:20 | 3.587 | 0.496 | 0 | 3.587 | 4314 | 0 | 4314 | 5309136
1977/01/03 | 23:40:00 | 1977/01/03 23:40 | 3.572 | 0.495 | 0 | 3.572 | 4295 | 0 | 4295 | 5309136
1977/01/04 | 00:00:00 | 1977/01/04 00:00 | 3.556 | 0.494 | 0 | 3.556 | 4277 | 0 | 4277 | 5309136
1977/01/04 | 00:20:00 | 1977/01/04 00:20 | 3.54 | 0.493 | 0 | 3.54 | 4258 | 0 | 4258 | 5309136
1977/01/04 | 00:40:00 | 1977/01/04 00:40 | 3.525 | 0.492 | 0 | 3.525 | 4239 | 0 | 4239 | 5309136
1977/01/04 | 01:00:00 | 1977/01/04 01:00 | 3.509 | 0.491 | 0 | 3.509 | 4220 | 0 | 4220 | 5309136
1977/01/04 | 01:20:00 | 1977/01/04 01:20 | 3.493 | 0.49 | 0 | 3.493 | 4202 | 0 | 4201 | 5309136
1977/01/04 | 01:40:00 | 1977/01/04 01:40 | 3.478 | 0.49 | 0 | 3.478 | 4183 | 0 | 4183 | 5309136
1977/01/04 | 02:00:00 | 1977/01/04 02:00 | 3.462 | 0.489 | 0 | 3.462 | 4164 | 0 | 4164 | 5309136
1977/01/04 | 02:20:00 | 1977/01/04 02:20 | 3.447 | 0.488 | 0 | 3.447 | 4145 | 0 | 4145 | 5309136
1977/01/04 | 02:40:00 | 1977/01/04 02:40 | 3.431 | 0.487 | 0 | 3.431 | 4127 | 0 | 4127 | 5309136
1977/01/04 | 03:00:00 | 1977/01/04 03:00 | 3.415 | 0.486 | 0 | 3.415 | 4108 | 0 | 4108 | 5309136
1977/01/04 | 03:20:00 | 1977/01/04 03:20 | 3.398 | 0.484 | 0 | 3.398 | 4089 | 0 | 4088 | 5309136
1977/01/04 | 03:40:00 | 1977/01/04 03:40 | 3.376 | 0.483 | 0 | 3.376 | 4064 | 0 | 4064 | 5309136
1977/01/04 | 04:00:00 | 1977/01/04 04:00 | 3.355 | 0.482 | 0 | 3.355 | 4039 | 0 | 4039 | 5309136
1977/01/04 | 04:20:00 | 1977/01/04 04:20 | 3.334 | 0.48 | 0 | 3.334 | 4014 | 0 | 4013 | 5309136
1977/01/04 | 04:40:00 | 1977/01/04 04:40 | 3.313 | 0.479 | 0 | 3.313 | 3988 | 0 | 3988 | 5309136
1977/01/04 | 05:00:00 | 1977/01/04 05:00 | 3.292 | 0.478 | 0 | 3.292 | 3963 | 0 | 3963 | 5309136
1977/01/04 | 05:20:00 | 1977/01/04 05:20 | 3.271 | 0.476 | 0 | 3.271 | 3937 | 0 | 3938 | 5309136
1977/01/04 | 05:40:00 | 1977/01/04 05:40 | 3.249 | 0.475 | 0 | 3.249 | 3912 | 0 | 3912 | 5309136
1977/01/04 | 06:00:00 | 1977/01/04 06:00 | 3.228 | 0.473 | 0 | 3.228 | 3887 | 0 | 3886 | 5309136
1977/01/04 | 06:20:00 | 1977/01/04 06:20 | 3.207 | 0.472 | 0 | 3.207 | 3861 | 0 | 3861 | 5309136
1977/01/04 | 06:40:00 | 1977/01/04 06:40 | 3.186 | 0.471 | 0 | 3.186 | 3836 | 0 | 3836 | 5309136
1977/01/04 | 07:00:00 | 1977/01/04 07:00 | 3.165 | 0.469 | 0 | 3.165 | 3810 | 0 | 3811 | 5309136
1977/01/04 | 07:20:00 | 1977/01/04 07:20 | 3.144 | 0.468 | 0 | 3.144 | 3785 | 0 | 3785 | 5309136
1977/01/04 | 07:40:00 | 1977/01/04 07:40 | 3.122 | 0.467 | 0 | 3.122 | 3760 | 0 | 3760 | 5309136
1977/01/04 | 08:00:00 | 1977/01/04 08:00 | 3.109 | 0.466 | 0 | 3.109 | 3737 | 0 | 3739 | 5309136
1977/01/04 | 08:20:00 | 1977/01/04 08:20 | 3.101 | 0.465 | 0 | 3.101 | 3726 | 0 | 3726 | 5309136
1977/01/04 | 08:40:00 | 1977/01/04 08:40 | 3.093 | 0.465 | 0 | 3.093 | 3716 | 0 | 3716 | 5309136
1977/01/04 | 09:00:00 | 1977/01/04 09:00 | 3.085 | 0.464 | 0 | 3.085 | 3707 | 0 | 3707 | 5309136
1977/01/04 | 09:20:00 | 1977/01/04 09:20 | 3.077 | 0.464 | 0 | 3.077 | 3697 | 0 | 3697 | 5309136
1977/01/04 | 09:40:00 | 1977/01/04 09:40 | 3.068 | 0.463 | 0 | 3.068 | 3687 | 0 | 3687 | 5309136
1977/01/04 | 10:00:00 | 1977/01/04 10:00 | 3.06 | 0.462 | 0 | 3.06 | 3677 | 0 | 3677 | 5309136
1977/01/04 | 10:20:00 | 1977/01/04 10:20 | 3.052 | 0.462 | 0 | 3.052 | 3667 | 0 | 3667 | 5309136
1977/01/04 | 10:40:00 | 1977/01/04 10:40 | 3.044 | 0.461 | 0 | 3.044 | 3658 | 0 | 3658 | 5309136
1977/01/04 | 11:00:00 | 1977/01/04 11:00 | 3.036 | 0.461 | 0 | 3.036 | 3648 | 0 | 3648 | 5309136
1977/01/04 | 11:20:00 | 1977/01/04 11:20 | 3.028 | 0.46 | 0 | 3.028 | 3638 | 0 | 3638 | 5309136
1977/01/04 | 11:40:00 | 1977/01/04 11:40 | 3.022 | 0.46 | 0 | 3.022 | 3629 | 0 | 3630 | 5309136
1977/01/04 | 12:00:00 | 1977/01/04 12:00 | 3.018 | 0.46 | 0 | 3.018 | 3624 | 0 | 3624 | 5309136
1977/01/04 | 12:20:00 | 1977/01/04 12:20 | 3.014 | 0.459 | 0 | 3.014 | 3619 | 0 | 3619 | 5309136
1977/01/04 | 12:40:00 | 1977/01/04 12:40 | 3.01 | 0.459 | 0 | 3.01 | 3614 | 0 | 3614 | 5309136
1977/01/04 | 13:00:00 | 1977/01/04 13:00 | 3.006 | 0.459 | 0 | 3.006 | 3609 | 0 | 3610 | 5309136
1977/01/04 | 13:20:00 | 1977/01/04 13:20 | 3.002 | 0.459 | 0 | 3.002 | 3604 | 0 | 3605 | 5309136
1977/01/04 | 13:40:00 | 1977/01/04 13:40 | 2.998 | 0.458 | 0 | 2.998 | 3600 | 0 | 3600 | 5309136
1977/01/04 | 14:00:00 | 1977/01/04 14:00 | 2.994 | 0.458 | 0 | 2.994 | 3595 | 0 | 3595 | 5309136
1977/01/04 | 14:20:00 | 1977/01/04 14:20 | 2.975 | 0.457 | 0 | 2.975 | 3581 | 0 | 3581 | 5309136
1977/01/04 | 14:40:00 | 1977/01/04 14:40 | 2.957 | 0.456 | 0 | 2.957 | 3559 | 0 | 3559 | 5309136
1977/01/04 | 15:00:00 | 1977/01/04 15:00 | 2.938 | 0.454 | 0 | 2.938 | 3537 | 0 | 3537 | 5309136
1977/01/04 | 15:20:00 | 1977/01/04 15:20 | 2.92 | 0.453 | 0 | 2.92 | 3515 | 0 | 3515 | 5309136
1977/01/04 | 15:40:00 | 1977/01/04 15:40 | 2.901 | 0.452 | 0 | 2.901 | 3493 | 0 | 3493 | 5309136
1977/01/04 | 16:00:00 | 1977/01/04 16:00 | 2.883 | 0.451 | 0 | 2.883 | 3470 | 0 | 3470 | 5309136
1977/01/04 | 16:20:00 | 1977/01/04 16:20 | 2.864 | 0.449 | 0 | 2.864 | 3448 | 0 | 3448 | 5309136
1977/01/04 | 16:40:00 | 1977/01/04 16:40 | 2.846 | 0.448 | 0 | 2.846 | 3426 | 0 | 3426 | 5309136
1977/01/04 | 17:00:00 | 1977/01/04 17:00 | 2.827 | 0.447 | 0 | 2.827 | 3404 | 0 | 3404 | 5309136
1977/01/04 | 17:20:00 | 1977/01/04 17:20 | 2.809 | 0.446 | 0 | 2.809 | 3382 | 0 | 3382 | 5309136
1977/01/04 | 17:40:00 | 1977/01/04 17:40 | 2.79 | 0.444 | 0 | 2.79 | 3359 | 0 | 3359 | 5309136
1977/01/04 | 18:00:00 | 1977/01/04 18:00 | 2.772 | 0.443 | 0 | 2.772 | 3337 | 0 | 3337 | 5309136
1977/01/04 | 18:20:00 | 1977/01/04 18:20 | 2.77 | 0.443 | 0 | 2.77 | 3325 | 0 | 3325 | 5309136
1977/01/04 | 18:40:00 | 1977/01/04 18:40 | 2.767 | 0.443 | 0 | 2.767 | 3322 | 0 | 3322 | 5309136
1977/01/04 | 19:00:00 | 1977/01/04 19:00 | 2.765 | 0.443 | 0 | 2.765 | 3319 | 0 | 3319 | 5309136
1977/01/04 | 19:20:00 | 1977/01/04 19:20 | 2.763 | 0.442 | 0 | 2.763 | 3317 | 0 | 3317 | 5309136
1977/01/04 | 19:40:00 | 1977/01/04 19:40 | 2.76 | 0.442 | 0 | 2.76 | 3314 | 0 | 3314 | 5309136
1977/01/04 | 20:00:00 | 1977/01/04 20:00 | 2.758 | 0.442 | 0 | 2.758 | 3311 | 0 | 3311 | 5309136
1977/01/04 | 20:20:00 | 1977/01/04 20:20 | 2.74 | 0.441 | 0 | 2.74 | 3302 | 0 | 3299 | 5309136
1977/01/04 | 20:40:00 | 1977/01/04 20:40 | 2.714 | 0.439 | 0 | 2.714 | 3273 | 0 | 3272 | 5309136
1977/01/04 | 21:00:00 | 1977/01/04 21:00 | 2.689 | 0.437 | 0 | 2.689 | 3242 | 0 | 3242 | 5309136
1977/01/04 | 21:20:00 | 1977/01/04 21:20 | 2.664 | 0.436 | 0 | 2.664 | 3212 | 0 | 3212 | 5309136
1977/01/04 | 21:40:00 | 1977/01/04 21:40 | 2.639 | 0.434 | 0 | 2.639 | 3182 | 0 | 3182 | 5309136
1977/01/04 | 22:00:00 | 1977/01/04 22:00 | 2.614 | 0.432 | 0 | 2.614 | 3152 | 0 | 3152 | 5309136
1977/01/04 | 22:20:00 | 1977/01/04 22:20 | 2.597 | 0.431 | 0 | 2.597 | 3123 | 0 | 3127 | 5309136
1977/01/04 | 22:40:00 | 1977/01/04 22:40 | 2.595 | 0.431 | 0 | 2.595 | 3115 | 0 | 3115 | 5309136
1977/01/04 | 23:00:00 | 1977/01/04 23:00 | 2.592 | 0.431 | 0 | 2.592 | 3112 | 0 | 3112 | 5309136
1977/01/04 | 23:20:00 | 1977/01/04 23:20 | 2.589 | 0.43 | 0 | 2.589 | 3108 | 0 | 3109 | 5309136
1977/01/04 | 23:40:00 | 1977/01/04 23:40 | 2.586 | 0.43 | 0 | 2.586 | 3105 | 0 | 3105 | 5309136
1977/01/05 | 00:00:00 | 1977/01/05 00:00 | 2.583 | 0.43 | 0 | 2.583 | 3101 | 0 | 3101 | 5309136
1977/01/05 | 00:20:00 | 1977/01/05 00:20 | 2.58 | 0.43 | 0 | 2.58 | 3098 | 0 | 3098 | 5309136
1977/01/05 | 00:40:00 | 1977/01/05 00:40 | 2.577 | 0.429 | 0 | 2.577 | 3094 | 0 | 3094 | 5309136
1977/01/05 | 01:00:00 | 1977/01/05 01:00 | 2.574 | 0.429 | 0 | 2.574 | 3091 | 0 | 3091 | 5309136
1977/01/05 | 01:20:00 | 1977/01/05 01:20 | 2.571 | 0.429 | 0 | 2.571 | 3087 | 0 | 3087 | 5309136
1977/01/05 | 01:40:00 | 1977/01/05 01:40 | 2.568 | 0.429 | 0 | 2.568 | 3084 | 0 | 3083 | 5309136
1977/01/05 | 02:00:00 | 1977/01/05 02:00 | 2.565 | 0.429 | 0 | 2.565 | 3080 | 0 | 3080 | 5309136
1977/01/05 | 02:20:00 | 1977/01/05 02:20 | 2.562 | 0.428 | 0 | 2.562 | 3077 | 0 | 3076 | 5309136
1977/01/05 | 02:40:00 | 1977/01/05 02:40 | 2.56 | 0.428 | 0 | 2.56 | 3073 | 0 | 3073 | 5309136
1977/01/05 | 03:00:00 | 1977/01/05 03:00 | 2.557 | 0.428 | 0 | 2.557 | 3070 | 0 | 3070 | 5309136
1977/01/05 | 03:20:00 | 1977/01/05 03:20 | 2.547 | 0.427 | 0 | 2.547 | 3063 | 0 | 3062 | 5309136
1977/01/05 | 03:40:00 | 1977/01/05 03:40 | 2.533 | 0.426 | 0 | 2.533 | 3048 | 0 | 3048 | 5309136
1977/01/05 | 04:00:00 | 1977/01/05 04:00 | 2.52 | 0.425 | 0 | 2.52 | 3032 | 0 | 3032 | 5309136
1977/01/05 | 04:20:00 | 1977/01/05 04:20 | 2.507 | 0.425 | 0 | 2.507 | 3017 | 0 | 3016 | 5309136
1977/01/05 | 04:40:00 | 1977/01/05 04:40 | 2.494 | 0.424 | 0 | 2.494 | 3001 | 0 | 3001 | 5309136
1977/01/05 | 05:00:00 | 1977/01/05 05:00 | 2.481 | 0.423 | 0 | 2.481 | 2985 | 0 | 2985 | 5309136
1977/01/05 | 05:20:00 | 1977/01/05 05:20 | 2.468 | 0.422 | 0 | 2.468 | 2969 | 0 | 2969 | 5309136
1977/01/05 | 05:40:00 | 1977/01/05 05:40 | 2.455 | 0.421 | 0 | 2.455 | 2954 | 0 | 2954 | 5309136
1977/01/05 | 06:00:00 | 1977/01/05 06:00 | 2.442 | 0.42 | 0 | 2.442 | 2938 | 0 | 2938 | 5309136
1977/01/05 | 06:20:00 | 1977/01/05 06:20 | 2.429 | 0.419 | 0 | 2.429 | 2922 | 0 | 2923 | 5309136
1977/01/05 | 06:40:00 | 1977/01/05 06:40 | 2.416 | 0.418 | 0 | 2.416 | 2906 | 0 | 2907 | 5309136
1977/01/05 | 07:00:00 | 1977/01/05 07:00 | 2.402 | 0.417 | 0 | 2.402 | 2891 | 0 | 2891 | 5309136
1977/01/05 | 07:20:00 | 1977/01/05 07:20 | 2.389 | 0.416 | 0 | 2.389 | 2875 | 0 | 2875 | 5309136
1977/01/05 | 07:40:00 | 1977/01/05 07:40 | 2.376 | 0.415 | 0 | 2.376 | 2859 | 0 | 2859 | 5309136
1977/01/05 | 08:00:00 | 1977/01/05 08:00 | 2.363 | 0.414 | 0 | 2.363 | 2844 | 0 | 2843 | 5309136
1977/01/05 | 08:20:00 | 1977/01/05 08:20 | 2.351 | 0.413 | 0 | 2.351 | 2828 | 0 | 2828 | 5309136
1977/01/05 | 08:40:00 | 1977/01/05 08:40 | 2.34 | 0.413 | 0 | 2.34 | 2815 | 0 | 2815 | 5309136
1977/01/05 | 09:00:00 | 1977/01/05 09:00 | 2.328 | 0.412 | 0 | 2.328 | 2801 | 0 | 2801 | 5309136
1977/01/05 | 09:20:00 | 1977/01/05 09:20 | 2.317 | 0.411 | 0 | 2.317 | 2787 | 0 | 2787 | 5309136
1977/01/05 | 09:40:00 | 1977/01/05 09:40 | 2.306 | 0.41 | 0 | 2.306 | 2774 | 0 | 2774 | 5309136
1977/01/05 | 10:00:00 | 1977/01/05 10:00 | 2.294 | 0.409 | 0 | 2.294 | 2760 | 0 | 2760 | 5309136
1977/01/05 | 10:20:00 | 1977/01/05 10:20 | 2.283 | 0.408 | 0 | 2.283 | 2746 | 0 | 2746 | 5309136
1977/01/05 | 10:40:00 | 1977/01/05 10:40 | 2.271 | 0.408 | 0 | 2.271 | 2733 | 0 | 2732 | 5309136
1977/01/05 | 11:00:00 | 1977/01/05 11:00 | 2.26 | 0.407 | 0 | 2.26 | 2719 | 0 | 2719 | 5309136
1977/01/05 | 11:20:00 | 1977/01/05 11:20 | 2.249 | 0.406 | 0 | 2.249 | 2705 | 0 | 2705 | 5309136
1977/01/05 | 11:40:00 | 1977/01/05 11:40 | 2.237 | 0.405 | 0 | 2.237 | 2692 | 0 | 2692 | 5309136
1977/01/05 | 12:00:00 | 1977/01/05 12:00 | 2.226 | 0.404 | 0 | 2.226 | 2678 | 0 | 2678 | 5309136
1977/01/05 | 12:20:00 | 1977/01/05 12:20 | 2.215 | 0.403 | 0 | 2.215 | 2664 | 0 | 2665 | 5309136
1977/01/05 | 12:40:00 | 1977/01/05 12:40 | 2.203 | 0.403 | 0 | 2.203 | 2651 | 0 | 2651 | 5309136
1977/01/05 | 13:00:00 | 1977/01/05 13:00 | 2.192 | 0.402 | 0 | 2.192 | 2637 | 0 | 2637 | 5309136
1977/01/05 | 13:20:00 | 1977/01/05 13:20 | 2.181 | 0.401 | 0 | 2.181 | 2623 | 0 | 2624 | 5309136
1977/01/05 | 13:40:00 | 1977/01/05 13:40 | 2.173 | 0.4 | 0 | 2.173 | 2612 | 0 | 2612 | 5309136
1977/01/05 | 14:00:00 | 1977/01/05 14:00 | 2.166 | 0.4 | 0 | 2.166 | 2603 | 0 | 2603 | 5309136
1977/01/05 | 14:20:00 | 1977/01/05 14:20 | 2.158 | 0.399 | 0 | 2.158 | 2594 | 0 | 2594 | 5309136
1977/01/05 | 14:40:00 | 1977/01/05 14:40 | 2.151 | 0.399 | 0 | 2.151 | 2585 | 0 | 2585 | 5309136
1977/01/05 | 15:00:00 | 1977/01/05 15:00 | 2.143 | 0.398 | 0 | 2.143 | 2576 | 0 | 2576 | 5309136
1977/01/05 | 15:20:00 | 1977/01/05 15:20 | 2.136 | 0.398 | 0 | 2.136 | 2567 | 0 | 2567 | 5309136
1977/01/05 | 15:40:00 | 1977/01/05 15:40 | 2.128 | 0.397 | 0 | 2.128 | 2558 | 0 | 2558 | 5309136
1977/01/05 | 16:00:00 | 1977/01/05 16:00 | 2.121 | 0.396 | 0 | 2.121 | 2549 | 0 | 2549 | 5309136
1977/01/05 | 16:20:00 | 1977/01/05 16:20 | 2.113 | 0.396 | 0 | 2.113 | 2540 | 0 | 2540 | 5309136
1977/01/05 | 16:40:00 | 1977/01/05 16:40 | 2.106 | 0.395 | 0 | 2.106 | 2531 | 0 | 2531 | 5309136
1977/01/05 | 17:00:00 | 1977/01/05 17:00 | 2.098 | 0.395 | 0 | 2.098 | 2522 | 0 | 2522 | 5309136
1977/01/05 | 17:20:00 | 1977/01/05 17:20 | 2.091 | 0.394 | 0 | 2.091 | 2513 | 0 | 2513 | 5309136
1977/01/05 | 17:40:00 | 1977/01/05 17:40 | 2.083 | 0.394 | 0 | 2.083 | 2504 | 0 | 2504 | 5309136
1977/01/05 | 18:00:00 | 1977/01/05 18:00 | 2.076 | 0.393 | 0 | 2.076 | 2495 | 0 | 2495 | 5309136
1977/01/05 | 18:20:00 | 1977/01/05 18:20 | 2.068 | 0.392 | 0 | 2.068 | 2486 | 0 | 2486 | 5309136
1977/01/05 | 18:40:00 | 1977/01/05 18:40 | 2.06 | 0.392 | 0 | 2.06 | 2477 | 0 | 2477 | 5309136
1977/01/05 | 19:00:00 | 1977/01/05 19:00 | 2.053 | 0.391 | 0 | 2.053 | 2468 | 0 | 2468 | 5309136
1977/01/05 | 19:20:00 | 1977/01/05 19:20 | 2.045 | 0.391 | 0 | 2.045 | 2459 | 0 | 2459 | 5309136
1977/01/05 | 19:40:00 | 1977/01/05 19:40 | 2.038 | 0.39 | 0 | 2.038 | 2450 | 0 | 2450 | 5309136
1977/01/05 | 20:00:00 | 1977/01/05 20:00 | 2.03 | 0.39 | 0 | 2.03 | 2441 | 0 | 2441 | 5309136
1977/01/05 | 20:20:00 | 1977/01/05 20:20 | 2.023 | 0.389 | 0 | 2.023 | 2432 | 0 | 2432 | 5309136
1977/01/05 | 20:40:00 | 1977/01/05 20:40 | 2.019 | 0.389 | 0 | 2.019 | 2425 | 0 | 2425 | 5309136
1977/01/05 | 21:00:00 | 1977/01/05 21:00 | 2.015 | 0.389 | 0 | 2.015 | 2420 | 0 | 2420 | 5309136
1977/01/05 | 21:20:00 | 1977/01/05 21:20 | 2.012 | 0.388 | 0 | 2.012 | 2416 | 0 | 2416 | 5309136
1977/01/05 | 21:40:00 | 1977/01/05 21:40 | 2.009 | 0.388 | 0 | 2.009 | 2412 | 0 | 2413 | 5309136
1977/01/05 | 22:00:00 | 1977/01/05 22:00 | 2.005 | 0.388 | 0 | 2.005 | 2408 | 0 | 2408 | 5309136
1977/01/05 | 22:20:00 | 1977/01/05 22:20 | 2.002 | 0.387 | 0 | 2.002 | 2404 | 0 | 2404 | 5309136
1977/01/05 | 22:40:00 | 1977/01/05 22:40 | 1.998 | 0.387 | 0 | 1.998 | 2400 | 0 | 2400 | 5309136
1977/01/05 | 23:00:00 | 1977/01/05 23:00 | 1.995 | 0.387 | 0 | 1.995 | 2396 | 0 | 2396 | 5309136
1977/01/05 | 23:20:00 | 1977/01/05 23:20 | 1.992 | 0.387 | 0 | 1.992 | 2392 | 0 | 2392 | 5309136
1977/01/05 | 23:40:00 | 1977/01/05 23:40 | 1.988 | 0.386 | 0 | 1.988 | 2388 | 0 | 2388 | 5309136
1977/01/06 | 00:00:00 | 1977/01/06 00:00 | 1.985 | 0.386 | 0 | 1.985 | 2384 | 0 | 2384 | 5309136
1977/01/06 | 00:20:00 | 1977/01/06 00:20 | 1.982 | 0.386 | 0 | 1.982 | 2380 | 0 | 2380 | 5309136
1977/01/06 | 00:40:00 | 1977/01/06 00:40 | 1.978 | 0.386 | 0 | 1.978 | 2376 | 0 | 2376 | 5309136
1977/01/06 | 01:00:00 | 1977/01/06 01:00 | 1.975 | 0.385 | 0 | 1.975 | 2372 | 0 | 2372 | 5309136
1977/01/06 | 01:20:00 | 1977/01/06 01:20 | 1.971 | 0.385 | 0 | 1.971 | 2368 | 0 | 2368 | 5309136
1977/01/06 | 01:40:00 | 1977/01/06 01:40 | 1.968 | 0.385 | 0 | 1.968 | 2364 | 0 | 2363 | 5309136
1977/01/06 | 02:00:00 | 1977/01/06 02:00 | 1.965 | 0.385 | 0 | 1.965 | 2360 | 0 | 2360 | 5309136
1977/01/06 | 02:20:00 | 1977/01/06 02:20 | 1.961 | 0.384 | 0 | 1.961 | 2356 | 0 | 2356 | 5309136
1977/01/06 | 02:40:00 | 1977/01/06 02:40 | 1.958 | 0.384 | 0 | 1.958 | 2352 | 0 | 2351 | 5309136
1977/01/06 | 03:00:00 | 1977/01/06 03:00 | 1.955 | 0.384 | 0 | 1.955 | 2347 | 0 | 2348 | 5309136
1977/01/06 | 03:20:00 | 1977/01/06 03:20 | 1.951 | 0.384 | 0 | 1.951 | 2343 | 0 | 2344 | 5309136
1977/01/06 | 03:40:00 | 1977/01/06 03:40 | 1.948 | 0.383 | 0 | 1.948 | 2339 | 0 | 2339 | 5309136
1977/01/06 | 04:00:00 | 1977/01/06 04:00 | 1.944 | 0.383 | 0 | 1.944 | 2335 | 0 | 2335 | 5309136
1977/01/06 | 04:20:00 | 1977/01/06 04:20 | 1.941 | 0.383 | 0 | 1.941 | 2331 | 0 | 2331 | 5309136
1977/01/06 | 04:40:00 | 1977/01/06 04:40 | 1.938 | 0.383 | 0 | 1.938 | 2327 | 0 | 2327 | 5309136
1977/01/06 | 05:00:00 | 1977/01/06 05:00 | 1.934 | 0.382 | 0 | 1.934 | 2323 | 0 | 2323 | 5309136
1977/01/06 | 05:20:00 | 1977/01/06 05:20 | 1.931 | 0.382 | 0 | 1.931 | 2319 | 0 | 2319 | 5309136
1977/01/06 | 05:40:00 | 1977/01/06 05:40 | 1.927 | 0.382 | 0 | 1.927 | 2315 | 0 | 2315 | 5309136
1977/01/06 | 06:00:00 | 1977/01/06 06:00 | 1.924 | 0.382 | 0 | 1.924 | 2311 | 0 | 2311 | 5309136
1977/01/06 | 06:20:00 | 1977/01/06 06:20 | 1.921 | 0.381 | 0 | 1.921 | 2307 | 0 | 2307 | 5309136
1977/01/06 | 06:40:00 | 1977/01/06 06:40 | 1.917 | 0.381 | 0 | 1.917 | 2303 | 0 | 2303 | 5309136
1977/01/06 | 07:00:00 | 1977/01/06 07:00 | 1.906 | 0.38 | 0 | 1.906 | 2295 | 0 | 2294 | 5309136
1977/01/06 | 07:20:00 | 1977/01/06 07:20 | 1.894 | 0.379 | 0 | 1.894 | 2280 | 0 | 2280 | 5309136
1977/01/06 | 07:40:00 | 1977/01/06 07:40 | 1.882 | 0.378 | 0 | 1.882 | 2266 | 0 | 2266 | 5309136
1977/01/06 | 08:00:00 | 1977/01/06 08:00 | 1.87 | 0.377 | 0 | 1.87 | 2251 | 0 | 2251 | 5309136
1977/01/06 | 08:20:00 | 1977/01/06 08:20 | 1.858 | 0.376 | 0 | 1.858 | 2237 | 0 | 2237 | 5309136
1977/01/06 | 08:40:00 | 1977/01/06 08:40 | 1.846 | 0.375 | 0 | 1.846 | 2223 | 0 | 2222 | 5309136
1977/01/06 | 09:00:00 | 1977/01/06 09:00 | 1.834 | 0.375 | 0 | 1.834 | 2208 | 0 | 2208 | 5309136
1977/01/06 | 09:20:00 | 1977/01/06 09:20 | 1.822 | 0.374 | 0 | 1.822 | 2194 | 0 | 2194 | 5309136
1977/01/06 | 09:40:00 | 1977/01/06 09:40 | 1.81 | 0.373 | 0 | 1.81 | 2179 | 0 | 2179 | 5309136
1977/01/06 | 10:00:00 | 1977/01/06 10:00 | 1.798 | 0.372 | 0 | 1.798 | 2165 | 0 | 2165 | 5309136
1977/01/06 | 10:20:00 | 1977/01/06 10:20 | 1.786 | 0.371 | 0 | 1.786 | 2151 | 0 | 2150 | 5309136
1977/01/06 | 10:40:00 | 1977/01/06 10:40 | 1.775 | 0.37 | 0 | 1.775 | 2136 | 0 | 2137 | 5309136
1977/01/06 | 11:00:00 | 1977/01/06 11:00 | 1.768 | 0.369 | 0 | 1.768 | 2126 | 0 | 2126 | 5309136
1977/01/06 | 11:20:00 | 1977/01/06 11:20 | 1.762 | 0.369 | 0 | 1.762 | 2118 | 0 | 2118 | 5309136
1977/01/06 | 11:40:00 | 1977/01/06 11:40 | 1.755 | 0.368 | 0 | 1.755 | 2110 | 0 | 2110 | 5309136
1977/01/06 | 12:00:00 | 1977/01/06 12:00 | 1.748 | 0.368 | 0 | 1.748 | 2102 | 0 | 2102 | 5309136
1977/01/06 | 12:20:00 | 1977/01/06 12:20 | 1.741 | 0.367 | 0 | 1.741 | 2094 | 0 | 2093 | 5309136
1977/01/06 | 12:40:00 | 1977/01/06 12:40 | 1.734 | 0.367 | 0 | 1.734 | 2085 | 0 | 2085 | 5309136
1977/01/06 | 13:00:00 | 1977/01/06 13:00 | 1.728 | 0.366 | 0 | 1.728 | 2077 | 0 | 2077 | 5309136
1977/01/06 | 13:20:00 | 1977/01/06 13:20 | 1.721 | 0.366 | 0 | 1.721 | 2069 | 0 | 2069 | 5309136
1977/01/06 | 13:40:00 | 1977/01/06 13:40 | 1.714 | 0.365 | 0 | 1.714 | 2061 | 0 | 2061 | 5309136
1977/01/06 | 14:00:00 | 1977/01/06 14:00 | 1.707 | 0.364 | 0 | 1.707 | 2053 | 0 | 2053 | 5309136
1977/01/06 | 14:20:00 | 1977/01/06 14:20 | 1.7 | 0.364 | 0 | 1.7 | 2045 | 0 | 2044 | 5309136
1977/01/06 | 14:40:00 | 1977/01/06 14:40 | 1.694 | 0.363 | 0 | 1.694 | 2036 | 0 | 2036 | 5309136
1977/01/06 | 15:00:00 | 1977/01/06 15:00 | 1.687 | 0.363 | 0 | 1.687 | 2028 | 0 | 2029 | 5309136
1977/01/06 | 15:20:00 | 1977/01/06 15:20 | 1.68 | 0.362 | 0 | 1.68 | 2020 | 0 | 2020 | 5309136
1977/01/06 | 15:40:00 | 1977/01/06 15:40 | 1.675 | 0.362 | 0 | 1.675 | 2012 | 0 | 2013 | 5309136
1977/01/06 | 16:00:00 | 1977/01/06 16:00 | 1.671 | 0.362 | 0 | 1.671 | 2007 | 0 | 2008 | 5309136
1977/01/06 | 16:20:00 | 1977/01/06 16:20 | 1.667 | 0.361 | 0 | 1.667 | 2003 | 0 | 2003 | 5309136
1977/01/06 | 16:40:00 | 1977/01/06 16:40 | 1.663 | 0.361 | 0 | 1.663 | 1998 | 0 | 1998 | 5309136
1977/01/06 | 17:00:00 | 1977/01/06 17:00 | 1.66 | 0.361 | 0 | 1.66 | 1994 | 0 | 1994 | 5309136
1977/01/06 | 17:20:00 | 1977/01/06 17:20 | 1.656 | 0.36 | 0 | 1.656 | 1989 | 0 | 1990 | 5309136
1977/01/06 | 17:40:00 | 1977/01/06 17:40 | 1.652 | 0.36 | 0 | 1.652 | 1985 | 0 | 1985 | 5309136
1977/01/06 | 18:00:00 | 1977/01/06 18:00 | 1.648 | 0.36 | 0 | 1.648 | 1980 | 0 | 1980 | 5309136
1977/01/06 | 18:20:00 | 1977/01/06 18:20 | 1.645 | 0.359 | 0 | 1.645 | 1976 | 0 | 1976 | 5309136
1977/01/06 | 18:40:00 | 1977/01/06 18:40 | 1.641 | 0.359 | 0 | 1.641 | 1971 | 0 | 1972 | 5309136
1977/01/06 | 19:00:00 | 1977/01/06 19:00 | 1.637 | 0.359 | 0 | 1.637 | 1967 | 0 | 1967 | 5309136
1977/01/06 | 19:20:00 | 1977/01/06 19:20 | 1.633 | 0.358 | 0 | 1.633 | 1962 | 0 | 1962 | 5309136
1977/01/06 | 19:40:00 | 1977/01/06 19:40 | 1.629 | 0.358 | 0 | 1.629 | 1958 | 0 | 1957 | 5309136
1977/01/06 | 20:00:00 | 1977/01/06 20:00 | 1.626 | 0.358 | 0 | 1.626 | 1953 | 0 | 1953 | 5309136
1977/01/06 | 20:20:00 | 1977/01/06 20:20 | 1.622 | 0.358 | 0 | 1.622 | 1949 | 0 | 1949 | 5309136
1977/01/06 | 20:40:00 | 1977/01/06 20:40 | 1.618 | 0.357 | 0 | 1.618 | 1944 | 0 | 1944 | 5309136
1977/01/06 | 21:00:00 | 1977/01/06 21:00 | 1.614 | 0.357 | 0 | 1.614 | 1940 | 0 | 1939 | 5309136
1977/01/06 | 21:20:00 | 1977/01/06 21:20 | 1.611 | 0.357 | 0 | 1.611 | 1935 | 0 | 1935 | 5309136
1977/01/06 | 21:40:00 | 1977/01/06 21:40 | 1.607 | 0.356 | 0 | 1.607 | 1930 | 0 | 1931 | 5309136
1977/01/06 | 22:00:00 | 1977/01/06 22:00 | 1.603 | 0.356 | 0 | 1.603 | 1926 | 0 | 1926 | 5309136
1977/01/06 | 22:20:00 | 1977/01/06 22:20 | 1.599 | 0.356 | 0 | 1.599 | 1921 | 0 | 1921 | 5309136
1977/01/06 | 22:40:00 | 1977/01/06 22:40 | 1.596 | 0.355 | 0 | 1.596 | 1917 | 0 | 1917 | 5309136
1977/01/06 | 23:00:00 | 1977/01/06 23:00 | 1.592 | 0.355 | 0 | 1.592 | 1912 | 0 | 1913 | 5309136
1977/01/06 | 23:20:00 | 1977/01/06 23:20 | 1.588 | 0.355 | 0 | 1.588 | 1908 | 0 | 1908 | 5309136
1977/01/06 | 23:40:00 | 1977/01/06 23:40 | 1.584 | 0.354 | 0 | 1.584 | 1903 | 0 | 1903 | 5309136
1977/01/07 | 00:00:00 | 1977/01/07 00:00 | 1.581 | 0.354 | 0 | 1.581 | 1899 | 0 | 1899 | 5309136
1977/01/07 | 00:20:00 | 1977/01/07 00:20 | 1.577 | 0.354 | 0 | 1.577 | 1894 | 0 | 1895 | 5309136
1977/01/07 | 00:40:00 | 1977/01/07 00:40 | 1.573 | 0.354 | 0 | 1.573 | 1890 | 0 | 1890 | 5309136
1977/01/07 | 01:00:00 | 1977/01/07 01:00 | 1.569 | 0.353 | 0 | 1.569 | 1885 | 0 | 1885 | 5309136

## Event 33
Hydrograph info for event 33 for B1H005 in period 19721001 to 20241203
Hydrograph period: 1977/01/10 01:00:00 to 1977/01/18 17:40:00 Date of peak: 1977/01/13 03:00:00 Peak flow: 30.877m³/sec
Date | Time | Date + Time | Observed (m³/sec) | Observed H(m) | Q-Dxi (m³/sec) | Q-Bxi (m³/sec) | Q-Txi (m³) | Q-Dxi (m³) | Q-Bxi (m³) | Cum. Q-Dri (m³)
1977/01/10 | 01:00:00 | 1977/01/10 01:00 | 1.328 | 0.333 | 1.325 | 0.003 | 0 | 0 | 0 | 0
1977/01/10 | 01:20:00 | 1977/01/10 01:20 | 1.342 | 0.334 | 1.332 | 0.01 | 1602 | 1594 | 8 | 1594
1977/01/10 | 01:40:00 | 1977/01/10 01:40 | 1.355 | 0.335 | 1.338 | 0.017 | 1618 | 1602 | 16 | 3196
1977/01/10 | 02:00:00 | 1977/01/10 02:00 | 1.369 | 0.336 | 1.346 | 0.023 | 1635 | 1610 | 24 | 4806
1977/01/10 | 02:20:00 | 1977/01/10 02:20 | 1.383 | 0.337 | 1.353 | 0.03 | 1651 | 1619 | 32 | 6425
1977/01/10 | 02:40:00 | 1977/01/10 02:40 | 1.396 | 0.338 | 1.359 | 0.037 | 1667 | 1627 | 40 | 8052
1977/01/10 | 03:00:00 | 1977/01/10 03:00 | 1.41 | 0.34 | 1.366 | 0.044 | 1683 | 1635 | 48 | 9687
1977/01/10 | 03:20:00 | 1977/01/10 03:20 | 1.423 | 0.341 | 1.372 | 0.051 | 1700 | 1643 | 57 | 11330
1977/01/10 | 03:40:00 | 1977/01/10 03:40 | 1.437 | 0.342 | 1.379 | 0.058 | 1716 | 1651 | 65 | 12981
1977/01/10 | 04:00:00 | 1977/01/10 04:00 | 1.45 | 0.343 | 1.386 | 0.064 | 1732 | 1659 | 73 | 14640
1977/01/10 | 04:20:00 | 1977/01/10 04:20 | 1.464 | 0.344 | 1.393 | 0.071 | 1749 | 1667 | 82 | 16307
1977/01/10 | 04:40:00 | 1977/01/10 04:40 | 1.474 | 0.345 | 1.396 | 0.078 | 1764 | 1673 | 90 | 17980
1977/01/10 | 05:00:00 | 1977/01/10 05:00 | 1.48 | 0.346 | 1.395 | 0.085 | 1772 | 1674 | 98 | 19654
1977/01/10 | 05:20:00 | 1977/01/10 05:20 | 1.486 | 0.346 | 1.394 | 0.092 | 1779 | 1673 | 107 | 21327
1977/01/10 | 05:40:00 | 1977/01/10 05:40 | 1.492 | 0.347 | 1.393 | 0.099 | 1787 | 1672 | 115 | 22999
1977/01/10 | 06:00:00 | 1977/01/10 06:00 | 1.498 | 0.347 | 1.392 | 0.106 | 1794 | 1671 | 123 | 24670
1977/01/10 | 06:20:00 | 1977/01/10 06:20 | 1.504 | 0.348 | 1.391 | 0.113 | 1801 | 1669 | 132 | 26339
1977/01/10 | 06:40:00 | 1977/01/10 06:40 | 1.51 | 0.348 | 1.39 | 0.12 | 1808 | 1668 | 140 | 28007
1977/01/10 | 07:00:00 | 1977/01/10 07:00 | 1.516 | 0.349 | 1.389 | 0.127 | 1816 | 1667 | 149 | 29674
1977/01/10 | 07:20:00 | 1977/01/10 07:20 | 1.522 | 0.349 | 1.388 | 0.134 | 1823 | 1666 | 157 | 31340
1977/01/10 | 07:40:00 | 1977/01/10 07:40 | 1.528 | 0.35 | 1.387 | 0.141 | 1830 | 1665 | 165 | 33005
1977/01/10 | 08:00:00 | 1977/01/10 08:00 | 1.534 | 0.35 | 1.386 | 0.148 | 1837 | 1664 | 174 | 34669
1977/01/10 | 08:20:00 | 1977/01/10 08:20 | 1.54 | 0.351 | 1.385 | 0.155 | 1844 | 1662 | 182 | 36331
1977/01/10 | 08:40:00 | 1977/01/10 08:40 | 1.546 | 0.351 | 1.384 | 0.162 | 1852 | 1661 | 190 | 37992
1977/01/10 | 09:00:00 | 1977/01/10 09:00 | 1.552 | 0.352 | 1.383 | 0.169 | 1859 | 1660 | 199 | 39652
1977/01/10 | 09:20:00 | 1977/01/10 09:20 | 1.558 | 0.352 | 1.382 | 0.176 | 1866 | 1659 | 207 | 41311
1977/01/10 | 09:40:00 | 1977/01/10 09:40 | 1.564 | 0.353 | 1.381 | 0.183 | 1873 | 1658 | 215 | 42969
1977/01/10 | 10:00:00 | 1977/01/10 10:00 | 1.564 | 0.353 | 1.374 | 0.19 | 1878 | 1653 | 224 | 44622
1977/01/10 | 10:20:00 | 1977/01/10 10:20 | 1.559 | 0.352 | 1.362 | 0.197 | 1874 | 1642 | 232 | 46264
1977/01/10 | 10:40:00 | 1977/01/10 10:40 | 1.555 | 0.352 | 1.352 | 0.203 | 1868 | 1628 | 240 | 47892
1977/01/10 | 11:00:00 | 1977/01/10 11:00 | 1.55 | 0.352 | 1.34 | 0.21 | 1863 | 1615 | 248 | 49507
1977/01/10 | 11:20:00 | 1977/01/10 11:20 | 1.545 | 0.351 | 1.328 | 0.217 | 1857 | 1601 | 256 | 51108
1977/01/10 | 11:40:00 | 1977/01/10 11:40 | 1.541 | 0.351 | 1.318 | 0.223 | 1852 | 1587 | 264 | 52695
1977/01/10 | 12:00:00 | 1977/01/10 12:00 | 1.536 | 0.35 | 1.306 | 0.23 | 1846 | 1574 | 272 | 54269
1977/01/10 | 12:20:00 | 1977/01/10 12:20 | 1.532 | 0.35 | 1.295 | 0.237 | 1841 | 1561 | 280 | 55830
1977/01/10 | 12:40:00 | 1977/01/10 12:40 | 1.574 | 0.354 | 1.331 | 0.243 | 1858 | 1576 | 288 | 57406
1977/01/10 | 13:00:00 | 1977/01/10 13:00 | 1.629 | 0.358 | 1.379 | 0.25 | 1922 | 1626 | 296 | 59032
1977/01/10 | 13:20:00 | 1977/01/10 13:20 | 1.684 | 0.362 | 1.427 | 0.257 | 1988 | 1684 | 304 | 60716
1977/01/10 | 13:40:00 | 1977/01/10 13:40 | 1.738 | 0.367 | 1.474 | 0.264 | 2053 | 1741 | 313 | 62457
1977/01/10 | 14:00:00 | 1977/01/10 14:00 | 1.775 | 0.37 | 1.503 | 0.272 | 2115 | 1786 | 322 | 64243
1977/01/10 | 14:20:00 | 1977/01/10 14:20 | 1.768 | 0.369 | 1.489 | 0.279 | 2125 | 1795 | 331 | 66038
1977/01/10 | 14:40:00 | 1977/01/10 14:40 | 1.761 | 0.369 | 1.474 | 0.287 | 2117 | 1778 | 339 | 67816
1977/01/10 | 15:00:00 | 1977/01/10 15:00 | 1.754 | 0.368 | 1.46 | 0.294 | 2109 | 1761 | 348 | 69577
1977/01/10 | 15:20:00 | 1977/01/10 15:20 | 1.747 | 0.368 | 1.446 | 0.301 | 2101 | 1743 | 357 | 71320
1977/01/10 | 15:40:00 | 1977/01/10 15:40 | 1.741 | 0.367 | 1.433 | 0.308 | 2093 | 1727 | 366 | 73047
1977/01/10 | 16:00:00 | 1977/01/10 16:00 | 1.734 | 0.367 | 1.418 | 0.316 | 2085 | 1711 | 374 | 74758
1977/01/10 | 16:20:00 | 1977/01/10 16:20 | 1.727 | 0.366 | 1.404 | 0.323 | 2077 | 1694 | 383 | 76452
1977/01/10 | 16:40:00 | 1977/01/10 16:40 | 1.72 | 0.366 | 1.39 | 0.33 | 2069 | 1677 | 391 | 78129
1977/01/10 | 17:00:00 | 1977/01/10 17:00 | 1.714 | 0.365 | 1.377 | 0.337 | 2060 | 1661 | 400 | 79790
1977/01/10 | 17:20:00 | 1977/01/10 17:20 | 1.729 | 0.366 | 1.385 | 0.344 | 2066 | 1658 | 408 | 81448
1977/01/10 | 17:40:00 | 1977/01/10 17:40 | 1.745 | 0.368 | 1.394 | 0.351 | 2085 | 1668 | 416 | 83116
1977/01/10 | 18:00:00 | 1977/01/10 18:00 | 1.761 | 0.369 | 1.403 | 0.358 | 2104 | 1679 | 425 | 84795
1977/01/10 | 18:20:00 | 1977/01/10 18:20 | 1.777 | 0.37 | 1.412 | 0.365 | 2122 | 1690 | 433 | 86485
1977/01/10 | 18:40:00 | 1977/01/10 18:40 | 1.792 | 0.371 | 1.42 | 0.372 | 2141 | 1700 | 442 | 88185
1977/01/10 | 19:00:00 | 1977/01/10 19:00 | 1.808 | 0.373 | 1.429 | 0.379 | 2160 | 1710 | 450 | 89895
1977/01/10 | 19:20:00 | 1977/01/10 19:20 | 1.824 | 0.374 | 1.438 | 0.386 | 2179 | 1720 | 459 | 91615
1977/01/10 | 19:40:00 | 1977/01/10 19:40 | 1.829 | 0.374 | 1.436 | 0.393 | 2193 | 1724 | 468 | 93339
1977/01/10 | 20:00:00 | 1977/01/10 20:00 | 1.832 | 0.374 | 1.432 | 0.4 | 2197 | 1720 | 476 | 95059
1977/01/10 | 20:20:00 | 1977/01/10 20:20 | 1.835 | 0.375 | 1.427 | 0.408 | 2200 | 1715 | 485 | 96774
1977/01/10 | 20:40:00 | 1977/01/10 20:40 | 1.838 | 0.375 | 1.423 | 0.415 | 2204 | 1710 | 493 | 98484
1977/01/10 | 21:00:00 | 1977/01/10 21:00 | 1.841 | 0.375 | 1.419 | 0.422 | 2207 | 1705 | 502 | 100189
1977/01/10 | 21:20:00 | 1977/01/10 21:20 | 1.844 | 0.375 | 1.415 | 0.429 | 2211 | 1701 | 510 | 101890
1977/01/10 | 21:40:00 | 1977/01/10 21:40 | 1.847 | 0.376 | 1.411 | 0.436 | 2214 | 1696 | 519 | 103586
1977/01/10 | 22:00:00 | 1977/01/10 22:00 | 1.85 | 0.376 | 1.407 | 0.443 | 2218 | 1691 | 527 | 105277
1977/01/10 | 22:20:00 | 1977/01/10 22:20 | 1.852 | 0.376 | 1.402 | 0.45 | 2221 | 1685 | 536 | 106962
1977/01/10 | 22:40:00 | 1977/01/10 22:40 | 1.855 | 0.376 | 1.398 | 0.457 | 2225 | 1680 | 544 | 108642
1977/01/10 | 23:00:00 | 1977/01/10 23:00 | 1.858 | 0.376 | 1.394 | 0.464 | 2228 | 1675 | 553 | 110317
1977/01/10 | 23:20:00 | 1977/01/10 23:20 | 1.861 | 0.377 | 1.39 | 0.471 | 2232 | 1670 | 561 | 111987
1977/01/10 | 23:40:00 | 1977/01/10 23:40 | 1.864 | 0.377 | 1.386 | 0.478 | 2235 | 1666 | 569 | 113653
1977/01/11 | 00:00:00 | 1977/01/11 00:00 | 1.867 | 0.377 | 1.382 | 0.485 | 2239 | 1661 | 578 | 115314
1977/01/11 | 00:20:00 | 1977/01/11 00:20 | 1.87 | 0.377 | 1.378 | 0.492 | 2242 | 1656 | 586 | 116970
1977/01/11 | 00:40:00 | 1977/01/11 00:40 | 1.873 | 0.378 | 1.374 | 0.499 | 2245 | 1651 | 594 | 118621
1977/01/11 | 01:00:00 | 1977/01/11 01:00 | 1.876 | 0.378 | 1.37 | 0.506 | 2249 | 1647 | 603 | 120268
1977/01/11 | 01:20:00 | 1977/01/11 01:20 | 1.878 | 0.378 | 1.365 | 0.513 | 2252 | 1641 | 611 | 121909
1977/01/11 | 01:40:00 | 1977/01/11 01:40 | 1.881 | 0.378 | 1.362 | 0.519 | 2256 | 1636 | 619 | 123545
1977/01/11 | 02:00:00 | 1977/01/11 02:00 | 1.884 | 0.378 | 1.358 | 0.526 | 2259 | 1632 | 627 | 125177
1977/01/11 | 02:20:00 | 1977/01/11 02:20 | 1.887 | 0.379 | 1.354 | 0.533 | 2263 | 1627 | 636 | 126804
1977/01/11 | 02:40:00 | 1977/01/11 02:40 | 1.89 | 0.379 | 1.35 | 0.54 | 2266 | 1623 | 644 | 128427
1977/01/11 | 03:00:00 | 1977/01/11 03:00 | 1.884 | 0.378 | 1.337 | 0.547 | 2266 | 1613 | 652 | 130040
1977/01/11 | 03:20:00 | 1977/01/11 03:20 | 1.872 | 0.377 | 1.319 | 0.553 | 2253 | 1594 | 660 | 131634
1977/01/11 | 03:40:00 | 1977/01/11 03:40 | 1.859 | 0.376 | 1.299 | 0.56 | 2238 | 1571 | 668 | 133205
1977/01/11 | 04:00:00 | 1977/01/11 04:00 | 1.847 | 0.376 | 1.281 | 0.566 | 2224 | 1548 | 676 | 134753
1977/01/11 | 04:20:00 | 1977/01/11 04:20 | 1.835 | 0.375 | 1.262 | 0.573 | 2209 | 1526 | 683 | 136279
1977/01/11 | 04:40:00 | 1977/01/11 04:40 | 1.822 | 0.374 | 1.243 | 0.579 | 2194 | 1503 | 691 | 137782
1977/01/11 | 05:00:00 | 1977/01/11 05:00 | 1.81 | 0.373 | 1.225 | 0.585 | 2180 | 1481 | 698 | 139263
1977/01/11 | 05:20:00 | 1977/01/11 05:20 | 1.798 | 0.372 | 1.207 | 0.591 | 2165 | 1459 | 706 | 140722
1977/01/11 | 05:40:00 | 1977/01/11 05:40 | 1.786 | 0.371 | 1.189 | 0.597 | 2150 | 1437 | 713 | 142159
1977/01/11 | 06:00:00 | 1977/01/11 06:00 | 1.773 | 0.37 | 1.17 | 0.603 | 2135 | 1415 | 720 | 143574
1977/01/11 | 06:20:00 | 1977/01/11 06:20 | 1.761 | 0.369 | 1.152 | 0.609 | 2121 | 1393 | 727 | 144967
1977/01/11 | 06:40:00 | 1977/01/11 06:40 | 1.75 | 0.368 | 1.135 | 0.615 | 2106 | 1373 | 734 | 146340
1977/01/11 | 07:00:00 | 1977/01/11 07:00 | 1.742 | 0.367 | 1.122 | 0.62 | 2095 | 1354 | 741 | 147694
1977/01/11 | 07:20:00 | 1977/01/11 07:20 | 1.734 | 0.367 | 1.108 | 0.626 | 2085 | 1338 | 748 | 149032
1977/01/11 | 07:40:00 | 1977/01/11 07:40 | 1.726 | 0.366 | 1.095 | 0.631 | 2076 | 1322 | 754 | 150354
1977/01/11 | 08:00:00 | 1977/01/11 08:00 | 1.718 | 0.365 | 1.081 | 0.637 | 2067 | 1305 | 761 | 151659
1977/01/11 | 08:20:00 | 1977/01/11 08:20 | 1.71 | 0.365 | 1.068 | 0.642 | 2057 | 1289 | 767 | 152948
1977/01/11 | 08:40:00 | 1977/01/11 08:40 | 1.702 | 0.364 | 1.054 | 0.648 | 2048 | 1273 | 774 | 154221
1977/01/11 | 09:00:00 | 1977/01/11 09:00 | 1.695 | 0.363 | 1.042 | 0.653 | 2038 | 1258 | 780 | 155479
1977/01/11 | 09:20:00 | 1977/01/11 09:20 | 1.687 | 0.363 | 1.029 | 0.658 | 2029 | 1243 | 786 | 156722
1977/01/11 | 09:40:00 | 1977/01/11 09:40 | 1.679 | 0.362 | 1.016 | 0.663 | 2019 | 1227 | 793 | 157949
1977/01/11 | 10:00:00 | 1977/01/11 10:00 | 1.671 | 0.362 | 1.003 | 0.668 | 2010 | 1211 | 799 | 159160
1977/01/11 | 10:20:00 | 1977/01/11 10:20 | 1.663 | 0.361 | 0.99 | 0.673 | 2000 | 1196 | 805 | 160356
1977/01/11 | 10:40:00 | 1977/01/11 10:40 | 1.655 | 0.36 | 0.977 | 0.678 | 1991 | 1180 | 811 | 161536
1977/01/11 | 11:00:00 | 1977/01/11 11:00 | 1.657 | 0.36 | 0.974 | 0.683 | 1985 | 1171 | 817 | 162707
1977/01/11 | 11:20:00 | 1977/01/11 11:20 | 1.666 | 0.361 | 0.978 | 0.688 | 1994 | 1171 | 822 | 163878
1977/01/11 | 11:40:00 | 1977/01/11 11:40 | 1.675 | 0.362 | 0.982 | 0.693 | 2004 | 1176 | 828 | 165054
1977/01/11 | 12:00:00 | 1977/01/11 12:00 | 1.683 | 0.363 | 0.985 | 0.698 | 2015 | 1181 | 834 | 166235
1977/01/11 | 12:20:00 | 1977/01/11 12:20 | 1.692 | 0.363 | 0.989 | 0.703 | 2025 | 1185 | 840 | 167420
1977/01/11 | 12:40:00 | 1977/01/11 12:40 | 1.7 | 0.364 | 0.992 | 0.708 | 2035 | 1189 | 846 | 168609
1977/01/11 | 13:00:00 | 1977/01/11 13:00 | 1.703 | 0.364 | 0.99 | 0.713 | 2042 | 1190 | 852 | 169799
1977/01/11 | 13:20:00 | 1977/01/11 13:20 | 1.705 | 0.364 | 0.987 | 0.718 | 2045 | 1187 | 858 | 170986
1977/01/11 | 13:40:00 | 1977/01/11 13:40 | 1.707 | 0.364 | 0.985 | 0.722 | 2047 | 1183 | 864 | 172169
1977/01/11 | 14:00:00 | 1977/01/11 14:00 | 1.709 | 0.365 | 0.982 | 0.727 | 2049 | 1180 | 870 | 173349
1977/01/11 | 14:20:00 | 1977/01/11 14:20 | 1.711 | 0.365 | 0.979 | 0.732 | 2052 | 1176 | 876 | 174525
1977/01/11 | 14:40:00 | 1977/01/11 14:40 | 1.713 | 0.365 | 0.976 | 0.737 | 2054 | 1173 | 882 | 175698
1977/01/11 | 15:00:00 | 1977/01/11 15:00 | 1.715 | 0.365 | 0.973 | 0.742 | 2056 | 1169 | 888 | 176867
1977/01/11 | 15:20:00 | 1977/01/11 15:20 | 1.716 | 0.365 | 0.969 | 0.747 | 2059 | 1165 | 893 | 178032
1977/01/11 | 15:40:00 | 1977/01/11 15:40 | 1.718 | 0.365 | 0.966 | 0.752 | 2061 | 1161 | 899 | 179193
1977/01/11 | 16:00:00 | 1977/01/11 16:00 | 1.72 | 0.366 | 0.963 | 0.757 | 2063 | 1158 | 905 | 180351
1977/01/11 | 16:20:00 | 1977/01/11 16:20 | 1.722 | 0.366 | 0.961 | 0.761 | 2066 | 1154 | 911 | 181505
1977/01/11 | 16:40:00 | 1977/01/11 16:40 | 1.724 | 0.366 | 0.958 | 0.766 | 2068 | 1151 | 917 | 182656
1977/01/11 | 17:00:00 | 1977/01/11 17:00 | 1.726 | 0.366 | 0.955 | 0.771 | 2070 | 1148 | 922 | 183804
1977/01/11 | 17:20:00 | 1977/01/11 17:20 | 1.801 | 0.372 | 1.025 | 0.776 | 2116 | 1188 | 928 | 184992
1977/01/11 | 17:40:00 | 1977/01/11 17:40 | 1.875 | 0.378 | 1.094 | 0.781 | 2206 | 1271 | 934 | 186263
1977/01/11 | 18:00:00 | 1977/01/11 18:00 | 1.95 | 0.384 | 1.163 | 0.787 | 2295 | 1354 | 941 | 187617
1977/01/11 | 18:20:00 | 1977/01/11 18:20 | 1.986 | 0.386 | 1.193 | 0.793 | 2376 | 1414 | 948 | 189031
1977/01/11 | 18:40:00 | 1977/01/11 18:40 | 1.963 | 0.385 | 1.164 | 0.799 | 2369 | 1414 | 955 | 190445
1977/01/11 | 19:00:00 | 1977/01/11 19:00 | 1.94 | 0.383 | 1.135 | 0.805 | 2342 | 1380 | 962 | 191825
1977/01/11 | 19:20:00 | 1977/01/11 19:20 | 1.918 | 0.381 | 1.108 | 0.81 | 2315 | 1346 | 969 | 193171
1977/01/11 | 19:40:00 | 1977/01/11 19:40 | 1.895 | 0.379 | 1.079 | 0.816 | 2288 | 1312 | 976 | 194483
1977/01/11 | 20:00:00 | 1977/01/11 20:00 | 1.872 | 0.378 | 1.051 | 0.821 | 2260 | 1278 | 982 | 195761
1977/01/11 | 20:20:00 | 1977/01/11 20:20 | 2.008 | 0.388 | 1.181 | 0.827 | 2300 | 1339 | 989 | 197100
1977/01/11 | 20:40:00 | 1977/01/11 20:40 | 2.212 | 0.403 | 1.379 | 0.833 | 2532 | 1536 | 996 | 198636
1977/01/11 | 21:00:00 | 1977/01/11 21:00 | 2.415 | 0.418 | 1.575 | 0.84 | 2776 | 1772 | 1004 | 200408
1977/01/11 | 21:20:00 | 1977/01/11 21:20 | 2.62 | 0.432 | 1.771 | 0.849 | 3021 | 2007 | 1014 | 202415
1977/01/11 | 21:40:00 | 1977/01/11 21:40 | 2.837 | 0.447 | 1.979 | 0.858 | 3274 | 2250 | 1024 | 204665
1977/01/11 | 22:00:00 | 1977/01/11 22:00 | 3.053 | 0.462 | 2.184 | 0.869 | 3534 | 2498 | 1036 | 207163
1977/01/11 | 22:20:00 | 1977/01/11 22:20 | 3.27 | 0.476 | 2.39 | 0.88 | 3794 | 2745 | 1049 | 209908
1977/01/11 | 22:40:00 | 1977/01/11 22:40 | 3.43 | 0.486 | 2.538 | 0.892 | 4026 | 2956 | 1064 | 212864
1977/01/11 | 23:00:00 | 1977/01/11 23:00 | 3.575 | 0.496 | 2.669 | 0.906 | 4203 | 3124 | 1079 | 215988
1977/01/11 | 23:20:00 | 1977/01/11 23:20 | 3.711 | 0.504 | 2.792 | 0.919 | 4377 | 3277 | 1095 | 219265
1977/01/11 | 23:40:00 | 1977/01/11 23:40 | 3.758 | 0.507 | 2.825 | 0.933 | 4481 | 3370 | 1112 | 222635
1977/01/12 | 00:00:00 | 1977/01/12 00:00 | 3.804 | 0.51 | 2.856 | 0.948 | 4537 | 3409 | 1128 | 226044
1977/01/12 | 00:20:00 | 1977/01/12 00:20 | 3.851 | 0.513 | 2.889 | 0.962 | 4593 | 3447 | 1146 | 229491
1977/01/12 | 00:40:00 | 1977/01/12 00:40 | 3.898 | 0.516 | 2.922 | 0.976 | 4649 | 3486 | 1163 | 232977
1977/01/12 | 01:00:00 | 1977/01/12 01:00 | 3.909 | 0.517 | 2.918 | 0.991 | 4693 | 3504 | 1181 | 236481
1977/01/12 | 01:20:00 | 1977/01/12 01:20 | 3.898 | 0.516 | 2.892 | 1.006 | 4684 | 3486 | 1198 | 239967
1977/01/12 | 01:40:00 | 1977/01/12 01:40 | 3.886 | 0.515 | 2.866 | 1.02 | 4670 | 3455 | 1215 | 243422
1977/01/12 | 02:00:00 | 1977/01/12 02:00 | 3.875 | 0.514 | 2.841 | 1.034 | 4656 | 3424 | 1233 | 246846
1977/01/12 | 02:20:00 | 1977/01/12 02:20 | 3.853 | 0.513 | 2.804 | 1.049 | 4640 | 3387 | 1250 | 250233
1977/01/12 | 02:40:00 | 1977/01/12 02:40 | 3.817 | 0.511 | 2.754 | 1.063 | 4602 | 3335 | 1267 | 253568
1977/01/12 | 03:00:00 | 1977/01/12 03:00 | 3.781 | 0.509 | 2.705 | 1.076 | 4559 | 3276 | 1283 | 256844
1977/01/12 | 03:20:00 | 1977/01/12 03:20 | 3.746 | 0.506 | 2.656 | 1.09 | 4516 | 3217 | 1299 | 260061
1977/01/12 | 03:40:00 | 1977/01/12 03:40 | 3.686 | 0.503 | 2.583 | 1.103 | 4462 | 3144 | 1315 | 263205
1977/01/12 | 04:00:00 | 1977/01/12 04:00 | 3.62 | 0.499 | 2.504 | 1.116 | 4384 | 3053 | 1331 | 266258
1977/01/12 | 04:20:00 | 1977/01/12 04:20 | 3.555 | 0.494 | 2.427 | 1.128 | 4305 | 2959 | 1346 | 269217
1977/01/12 | 04:40:00 | 1977/01/12 04:40 | 3.489 | 0.49 | 2.349 | 1.14 | 4227 | 2866 | 1361 | 272083
1977/01/12 | 05:00:00 | 1977/01/12 05:00 | 3.424 | 0.486 | 2.273 | 1.151 | 4148 | 2773 | 1375 | 274856
1977/01/12 | 05:20:00 | 1977/01/12 05:20 | 3.358 | 0.482 | 2.195 | 1.163 | 4069 | 2681 | 1388 | 277537
1977/01/12 | 05:40:00 | 1977/01/12 05:40 | 3.293 | 0.478 | 2.12 | 1.173 | 3991 | 2589 | 1402 | 280126
1977/01/12 | 06:00:00 | 1977/01/12 06:00 | 3.241 | 0.474 | 2.057 | 1.184 | 3917 | 2506 | 1414 | 282632
1977/01/12 | 06:20:00 | 1977/01/12 06:20 | 3.199 | 0.472 | 2.005 | 1.194 | 3864 | 2437 | 1427 | 285069
1977/01/12 | 06:40:00 | 1977/01/12 06:40 | 3.157 | 0.469 | 1.953 | 1.204 | 3814 | 2375 | 1439 | 287444
1977/01/12 | 07:00:00 | 1977/01/12 07:00 | 3.115 | 0.466 | 1.901 | 1.214 | 3763 | 2313 | 1451 | 289757
1977/01/12 | 07:20:00 | 1977/01/12 07:20 | 3.073 | 0.463 | 1.85 | 1.223 | 3713 | 2251 | 1462 | 292008
1977/01/12 | 07:40:00 | 1977/01/12 07:40 | 3.031 | 0.46 | 1.799 | 1.232 | 3662 | 2189 | 1473 | 294197
1977/01/12 | 08:00:00 | 1977/01/12 08:00 | 2.989 | 0.458 | 1.748 | 1.241 | 3612 | 2128 | 1484 | 296325
1977/01/12 | 08:20:00 | 1977/01/12 08:20 | 2.954 | 0.455 | 1.704 | 1.25 | 3563 | 2071 | 1495 | 298396
1977/01/12 | 08:40:00 | 1977/01/12 08:40 | 2.929 | 0.454 | 1.671 | 1.258 | 3530 | 2025 | 1505 | 300421
1977/01/12 | 09:00:00 | 1977/01/12 09:00 | 3.023 | 0.46 | 1.756 | 1.267 | 3543 | 2056 | 1515 | 302477
1977/01/12 | 09:20:00 | 1977/01/12 09:20 | 3.196 | 0.471 | 1.92 | 1.276 | 3731 | 2206 | 1526 | 304683
1977/01/12 | 09:40:00 | 1977/01/12 09:40 | 3.499 | 0.491 | 2.213 | 1.286 | 3978 | 2480 | 1537 | 307163
1977/01/12 | 10:00:00 | 1977/01/12 10:00 | 3.826 | 0.511 | 2.528 | 1.298 | 4440 | 2844 | 1551 | 310007
1977/01/12 | 10:20:00 | 1977/01/12 10:20 | 3.904 | 0.516 | 2.593 | 1.311 | 4638 | 3072 | 1566 | 313079
1977/01/12 | 10:40:00 | 1977/01/12 10:40 | 3.981 | 0.521 | 2.657 | 1.324 | 4731 | 3150 | 1581 | 316229
1977/01/12 | 11:00:00 | 1977/01/12 11:00 | 4.059 | 0.526 | 2.721 | 1.338 | 4824 | 3227 | 1597 | 319456
1977/01/12 | 11:20:00 | 1977/01/12 11:20 | 4.156 | 0.531 | 2.804 | 1.352 | 4925 | 3315 | 1614 | 322771
1977/01/12 | 11:40:00 | 1977/01/12 11:40 | 4.262 | 0.537 | 2.896 | 1.366 | 5051 | 3420 | 1630 | 326191
1977/01/12 | 12:00:00 | 1977/01/12 12:00 | 4.282 | 0.539 | 2.902 | 1.38 | 5131 | 3479 | 1648 | 329670
1977/01/12 | 12:20:00 | 1977/01/12 12:20 | 4.292 | 0.539 | 2.897 | 1.395 | 5144 | 3479 | 1665 | 333149
1977/01/12 | 12:40:00 | 1977/01/12 12:40 | 4.302 | 0.54 | 2.893 | 1.409 | 5156 | 3474 | 1683 | 336623
1977/01/12 | 13:00:00 | 1977/01/12 13:00 | 4.313 | 0.54 | 2.889 | 1.424 | 5169 | 3469 | 1700 | 340092
1977/01/12 | 13:20:00 | 1977/01/12 13:20 | 4.323 | 0.541 | 2.885 | 1.438 | 5181 | 3464 | 1717 | 343556
1977/01/12 | 13:40:00 | 1977/01/12 13:40 | 4.319 | 0.541 | 2.866 | 1.453 | 5187 | 3450 | 1735 | 347006
1977/01/12 | 14:00:00 | 1977/01/12 14:00 | 4.312 | 0.54 | 2.845 | 1.467 | 5179 | 3427 | 1752 | 350433
1977/01/12 | 14:20:00 | 1977/01/12 14:20 | 4.305 | 0.54 | 2.824 | 1.481 | 5170 | 3401 | 1769 | 353834
1977/01/12 | 14:40:00 | 1977/01/12 14:40 | 4.297 | 0.539 | 2.802 | 1.495 | 5161 | 3375 | 1786 | 357209
1977/01/12 | 15:00:00 | 1977/01/12 15:00 | 4.29 | 0.539 | 2.781 | 1.509 | 5152 | 3349 | 1803 | 360558
1977/01/12 | 15:20:00 | 1977/01/12 15:20 | 4.443 | 0.548 | 2.919 | 1.524 | 5240 | 3420 | 1820 | 363978
1977/01/12 | 15:40:00 | 1977/01/12 15:40 | 4.616 | 0.557 | 3.077 | 1.539 | 5430 | 3598 | 1837 | 367576
1977/01/12 | 16:00:00 | 1977/01/12 16:00 | 4.807 | 0.568 | 3.252 | 1.555 | 5654 | 3798 | 1856 | 371374
1977/01/12 | 16:20:00 | 1977/01/12 16:20 | 5.193 | 0.588 | 3.621 | 1.572 | 5965 | 4124 | 1876 | 375498
1977/01/12 | 16:40:00 | 1977/01/12 16:40 | 5.662 | 0.613 | 4.071 | 1.591 | 6513 | 4615 | 1898 | 380113
1977/01/12 | 17:00:00 | 1977/01/12 17:00 | 6.303 | 0.644 | 4.69 | 1.613 | 7137 | 5257 | 1922 | 385370
1977/01/12 | 17:20:00 | 1977/01/12 17:20 | 7.058 | 0.68 | 5.42 | 1.638 | 8016 | 6066 | 1951 | 391436
1977/01/12 | 17:40:00 | 1977/01/12 17:40 | 7.813 | 0.715 | 6.146 | 1.667 | 8923 | 6939 | 1983 | 398375
1977/01/12 | 18:00:00 | 1977/01/12 18:00 | 8.569 | 0.751 | 6.869 | 1.7 | 9829 | 7809 | 2020 | 406184
1977/01/12 | 18:20:00 | 1977/01/12 18:20 | 9.324 | 0.786 | 7.588 | 1.736 | 10736 | 8674 | 2062 | 414858
1977/01/12 | 18:40:00 | 1977/01/12 18:40 | 10.28 | 0.823 | 8.503 | 1.777 | 11702 | 9655 | 2108 | 424513
1977/01/12 | 19:00:00 | 1977/01/12 19:00 | 11.436 | 0.862 | 9.614 | 1.822 | 13029 | 10870 | 2159 | 435383
1977/01/12 | 19:20:00 | 1977/01/12 19:20 | 12.592 | 0.9 | 10.719 | 1.873 | 14417 | 12200 | 2217 | 447583
1977/01/12 | 19:40:00 | 1977/01/12 19:40 | 13.748 | 0.938 | 11.819 | 1.929 | 15804 | 13523 | 2281 | 461106
1977/01/12 | 20:00:00 | 1977/01/12 20:00 | 14.904 | 0.976 | 12.913 | 1.991 | 17191 | 14839 | 2352 | 475945
1977/01/12 | 20:20:00 | 1977/01/12 20:20 | 16.192 | 1.006 | 14.133 | 2.059 | 18634 | 16227 | 2430 | 492172
1977/01/12 | 20:40:00 | 1977/01/12 20:40 | 17.537 | 1.031 | 15.404 | 2.133 | 20238 | 17722 | 2515 | 509894
1977/01/12 | 21:00:00 | 1977/01/12 21:00 | 18.881 | 1.057 | 16.667 | 2.214 | 21851 | 19243 | 2608 | 529137
1977/01/12 | 21:20:00 | 1977/01/12 21:20 | 20.226 | 1.082 | 17.926 | 2.3 | 23464 | 20756 | 2708 | 549893
1977/01/12 | 21:40:00 | 1977/01/12 21:40 | 21.571 | 1.108 | 19.178 | 2.393 | 25078 | 22262 | 2816 | 572155
1977/01/12 | 22:00:00 | 1977/01/12 22:00 | 22.915 | 1.133 | 20.422 | 2.493 | 26691 | 23760 | 2931 | 595915
1977/01/12 | 22:20:00 | 1977/01/12 22:20 | 24.11 | 1.152 | 21.512 | 2.598 | 28215 | 25161 | 3054 | 621076
1977/01/12 | 22:40:00 | 1977/01/12 22:40 | 25.304 | 1.17 | 22.596 | 2.708 | 29648 | 26465 | 3183 | 647541
1977/01/12 | 23:00:00 | 1977/01/12 23:00 | 26.499 | 1.189 | 23.675 | 2.824 | 31082 | 27762 | 3319 | 675303
1977/01/12 | 23:20:00 | 1977/01/12 23:20 | 27.013 | 1.196 | 24.069 | 2.944 | 32107 | 28646 | 3461 | 703949
1977/01/12 | 23:40:00 | 1977/01/12 23:40 | 27.528 | 1.204 | 24.463 | 3.065 | 32725 | 29119 | 3606 | 733068
1977/01/13 | 00:00:00 | 1977/01/13 00:00 | 28.043 | 1.212 | 24.854 | 3.189 | 33343 | 29590 | 3753 | 762658
1977/01/13 | 00:20:00 | 1977/01/13 00:20 | 28.513 | 1.218 | 25.199 | 3.314 | 33949 | 30032 | 3902 | 792690
1977/01/13 | 00:40:00 | 1977/01/13 00:40 | 28.916 | 1.224 | 25.475 | 3.441 | 34457 | 30404 | 4054 | 823094
1977/01/13 | 01:00:00 | 1977/01/13 01:00 | 29.319 | 1.23 | 25.749 | 3.57 | 34941 | 30734 | 4207 | 853828
1977/01/13 | 01:20:00 | 1977/01/13 01:20 | 29.653 | 1.234 | 25.954 | 3.699 | 35408 | 31022 | 4362 | 884850
1977/01/13 | 01:40:00 | 1977/01/13 01:40 | 29.884 | 1.237 | 26.054 | 3.83 | 35722 | 31205 | 4518 | 916055
1977/01/13 | 02:00:00 | 1977/01/13 02:00 | 30.115 | 1.241 | 26.154 | 3.961 | 35999 | 31325 | 4674 | 947380
1977/01/13 | 02:20:00 | 1977/01/13 02:20 | 30.346 | 1.244 | 26.254 | 4.092 | 36276 | 31445 | 4832 | 978825
1977/01/13 | 02:40:00 | 1977/01/13 02:40 | 30.577 | 1.247 | 26.353 | 4.224 | 36554 | 31564 | 4989 | 1010389
1977/01/13 | 03:00:00 | 1977/01/13 03:00 | 30.808 | 1.25 | 26.452 | 4.356 | 36831 | 31683 | 5148 | 1042072
1977/01/13 | 03:20:00 | 1977/01/13 03:20 | 30.78 | 1.25 | 26.292 | 4.488 | 36999 | 31646 | 5307 | 1042072
1977/01/13 | 03:40:00 | 1977/01/13 03:40 | 30.642 | 1.248 | 26.023 | 4.619 | 36853 | 31389 | 5465 | 1042072
1977/01/13 | 04:00:00 | 1977/01/13 04:00 | 30.504 | 1.246 | 25.755 | 4.749 | 36687 | 31066 | 5621 | 1042072
1977/01/13 | 04:20:00 | 1977/01/13 04:20 | 30.366 | 1.244 | 25.488 | 4.878 | 36522 | 30746 | 5776 | 1042072
1977/01/13 | 04:40:00 | 1977/01/13 04:40 | 30.227 | 1.242 | 25.222 | 5.005 | 36356 | 30426 | 5929 | 1042072
1977/01/13 | 05:00:00 | 1977/01/13 05:00 | 30.089 | 1.24 | 24.958 | 5.131 | 36190 | 30108 | 6081 | 1042072
1977/01/13 | 05:20:00 | 1977/01/13 05:20 | 29.951 | 1.238 | 24.696 | 5.255 | 36024 | 29793 | 6231 | 1042072
1977/01/13 | 05:40:00 | 1977/01/13 05:40 | 29.813 | 1.236 | 24.435 | 5.378 | 35858 | 29479 | 6380 | 1042072
1977/01/13 | 06:00:00 | 1977/01/13 06:00 | 29.674 | 1.235 | 24.174 | 5.5 | 35692 | 29165 | 6527 | 1042072
1977/01/13 | 06:20:00 | 1977/01/13 06:20 | 29.455 | 1.232 | 23.835 | 5.62 | 35492 | 28805 | 6672 | 1042072
1977/01/13 | 06:40:00 | 1977/01/13 06:40 | 29.202 | 1.228 | 23.463 | 5.739 | 35194 | 28379 | 6815 | 1042072
1977/01/13 | 07:00:00 | 1977/01/13 07:00 | 28.948 | 1.224 | 23.093 | 5.855 | 34890 | 27933 | 6957 | 1042072
1977/01/13 | 07:20:00 | 1977/01/13 07:20 | 28.695 | 1.221 | 22.725 | 5.97 | 34586 | 27490 | 7095 | 1042072
1977/01/13 | 07:40:00 | 1977/01/13 07:40 | 28.412 | 1.217 | 22.329 | 6.083 | 34278 | 27032 | 7232 | 1042072
1977/01/13 | 08:00:00 | 1977/01/13 08:00 | 28.014 | 1.211 | 21.82 | 6.194 | 33856 | 26489 | 7366 | 1042072
1977/01/13 | 08:20:00 | 1977/01/13 08:20 | 27.616 | 1.205 | 21.314 | 6.302 | 33378 | 25880 | 7498 | 1042072
1977/01/13 | 08:40:00 | 1977/01/13 08:40 | 27.218 | 1.2 | 20.81 | 6.408 | 32901 | 25275 | 7626 | 1042072
1977/01/13 | 09:00:00 | 1977/01/13 09:00 | 26.82 | 1.194 | 20.309 | 6.511 | 32423 | 24672 | 7751 | 1042072
1977/01/13 | 09:20:00 | 1977/01/13 09:20 | 26.292 | 1.186 | 19.681 | 6.611 | 31891 | 23994 | 7873 | 1042072
1977/01/13 | 09:40:00 | 1977/01/13 09:40 | 25.708 | 1.177 | 19 | 6.708 | 31200 | 23209 | 7991 | 1042072
1977/01/13 | 10:00:00 | 1977/01/13 10:00 | 25.124 | 1.168 | 18.323 | 6.801 | 30500 | 22394 | 8105 | 1042072
1977/01/13 | 10:20:00 | 1977/01/13 10:20 | 24.539 | 1.159 | 17.648 | 6.891 | 29799 | 21582 | 8216 | 1042072
1977/01/13 | 10:40:00 | 1977/01/13 10:40 | 23.937 | 1.149 | 16.959 | 6.978 | 29085 | 20764 | 8322 | 1042072
1977/01/13 | 11:00:00 | 1977/01/13 11:00 | 23.335 | 1.14 | 16.274 | 7.061 | 28363 | 19939 | 8424 | 1042072
1977/01/13 | 11:20:00 | 1977/01/13 11:20 | 22.733 | 1.13 | 15.592 | 7.141 | 27641 | 19119 | 8522 | 1042072
1977/01/13 | 11:40:00 | 1977/01/13 11:40 | 22.143 | 1.12 | 14.925 | 7.218 | 26922 | 18310 | 8616 | 1042072
1977/01/13 | 12:00:00 | 1977/01/13 12:00 | 21.563 | 1.11 | 14.272 | 7.291 | 26223 | 17518 | 8705 | 1042072
1977/01/13 | 12:20:00 | 1977/01/13 12:20 | 20.984 | 1.099 | 13.623 | 7.361 | 25528 | 16737 | 8791 | 1042072
1977/01/13 | 12:40:00 | 1977/01/13 12:40 | 20.405 | 1.089 | 12.977 | 7.428 | 24833 | 15960 | 8873 | 1042072
1977/01/13 | 13:00:00 | 1977/01/13 13:00 | 19.825 | 1.079 | 12.334 | 7.491 | 24138 | 15187 | 8951 | 1042072
1977/01/13 | 13:20:00 | 1977/01/13 13:20 | 19.246 | 1.068 | 11.695 | 7.551 | 23443 | 14417 | 9025 | 1042072
1977/01/13 | 13:40:00 | 1977/01/13 13:40 | 18.667 | 1.058 | 11.059 | 7.608 | 22748 | 13652 | 9096 | 1042072
1977/01/13 | 14:00:00 | 1977/01/13 14:00 | 18.504 | 1.055 | 10.841 | 7.663 | 22277 | 13140 | 9163 | 1042072
1977/01/13 | 14:20:00 | 1977/01/13 14:20 | 18.429 | 1.054 | 10.712 | 7.717 | 22160 | 12932 | 9228 | 1042072
1977/01/13 | 14:40:00 | 1977/01/13 14:40 | 18.354 | 1.052 | 10.583 | 7.771 | 22070 | 12777 | 9293 | 1042072
1977/01/13 | 15:00:00 | 1977/01/13 15:00 | 18.806 | 1.061 | 10.981 | 7.825 | 22265 | 12939 | 9357 | 1042072
1977/01/13 | 15:20:00 | 1977/01/13 15:20 | 19.317 | 1.07 | 11.436 | 7.881 | 22874 | 13451 | 9423 | 1042072
1977/01/13 | 15:40:00 | 1977/01/13 15:40 | 19.6 | 1.076 | 11.661 | 7.939 | 23419 | 13859 | 9492 | 1042072
1977/01/13 | 16:00:00 | 1977/01/13 16:00 | 19.656 | 1.077 | 11.659 | 7.997 | 23554 | 13992 | 9561 | 1042072
1977/01/13 | 16:20:00 | 1977/01/13 16:20 | 19.712 | 1.078 | 11.656 | 8.056 | 23621 | 13989 | 9632 | 1042072
1977/01/13 | 16:40:00 | 1977/01/13 16:40 | 19.769 | 1.079 | 11.655 | 8.114 | 23689 | 13987 | 9702 | 1042072
1977/01/13 | 17:00:00 | 1977/01/13 17:00 | 19.655 | 1.076 | 11.483 | 8.172 | 23695 | 13883 | 9772 | 1042072
1977/01/13 | 17:20:00 | 1977/01/13 17:20 | 19.428 | 1.072 | 11.199 | 8.229 | 23450 | 13609 | 9840 | 1042072
1977/01/13 | 17:40:00 | 1977/01/13 17:40 | 19.202 | 1.068 | 10.918 | 8.284 | 23178 | 13270 | 9908 | 1042072
1977/01/13 | 18:00:00 | 1977/01/13 18:00 | 18.975 | 1.064 | 10.637 | 8.338 | 22906 | 12933 | 9974 | 1042072
1977/01/13 | 18:20:00 | 1977/01/13 18:20 | 18.748 | 1.059 | 10.357 | 8.391 | 22634 | 12596 | 10037 | 1042072
1977/01/13 | 18:40:00 | 1977/01/13 18:40 | 18.522 | 1.055 | 10.08 | 8.442 | 22362 | 12262 | 10100 | 1042072
1977/01/13 | 19:00:00 | 1977/01/13 19:00 | 18.295 | 1.051 | 9.803 | 8.492 | 22090 | 11930 | 10160 | 1042072
1977/01/13 | 19:20:00 | 1977/01/13 19:20 | 17.97 | 1.044 | 9.43 | 8.54 | 21759 | 11540 | 10219 | 1042072
1977/01/13 | 19:40:00 | 1977/01/13 19:40 | 17.645 | 1.038 | 9.059 | 8.586 | 21369 | 11093 | 10276 | 1042072
1977/01/13 | 20:00:00 | 1977/01/13 20:00 | 17.32 | 1.031 | 8.689 | 8.631 | 20979 | 10649 | 10330 | 1042072
1977/01/13 | 20:20:00 | 1977/01/13 20:20 | 16.995 | 1.024 | 8.321 | 8.674 | 20589 | 10206 | 10383 | 1042072
1977/01/13 | 20:40:00 | 1977/01/13 20:40 | 16.671 | 1.018 | 7.957 | 8.714 | 20200 | 9767 | 10433 | 1042072
1977/01/13 | 21:00:00 | 1977/01/13 21:00 | 16.346 | 1.011 | 7.593 | 8.753 | 19810 | 9330 | 10481 | 1042072
1977/01/13 | 21:20:00 | 1977/01/13 21:20 | 16.021 | 1.004 | 7.23 | 8.791 | 19420 | 8894 | 10526 | 1042072
1977/01/13 | 21:40:00 | 1977/01/13 21:40 | 15.696 | 0.998 | 6.87 | 8.826 | 19030 | 8460 | 10570 | 1042072
1977/01/13 | 22:00:00 | 1977/01/13 22:00 | 15.448 | 0.992 | 6.588 | 8.86 | 18668 | 8075 | 10611 | 1042072
1977/01/13 | 22:20:00 | 1977/01/13 22:20 | 15.252 | 0.988 | 6.36 | 8.892 | 18420 | 7769 | 10651 | 1042072
1977/01/13 | 22:40:00 | 1977/01/13 22:40 | 15.056 | 0.983 | 6.133 | 8.923 | 18185 | 7496 | 10689 | 1042072
1977/01/13 | 23:00:00 | 1977/01/13 23:00 | 14.86 | 0.979 | 5.906 | 8.954 | 17950 | 7223 | 10726 | 1042072
1977/01/13 | 23:20:00 | 1977/01/13 23:20 | 14.717 | 0.975 | 5.734 | 8.983 | 17746 | 6984 | 10762 | 1042072
1977/01/13 | 23:40:00 | 1977/01/13 23:40 | 14.574 | 0.972 | 5.563 | 9.011 | 17574 | 6778 | 10796 | 1042072
1977/01/14 | 00:00:00 | 1977/01/14 00:00 | 14.565 | 0.971 | 5.526 | 9.039 | 17427 | 6654 | 10830 | 1042072
1977/01/14 | 00:20:00 | 1977/01/14 00:20 | 14.871 | 0.979 | 5.804 | 9.067 | 17661 | 6798 | 10864 | 1042072
1977/01/14 | 00:40:00 | 1977/01/14 00:40 | 15.176 | 0.986 | 6.079 | 9.097 | 18028 | 7130 | 10899 | 1042072
1977/01/14 | 01:00:00 | 1977/01/14 01:00 | 15.617 | 0.996 | 6.489 | 9.128 | 18468 | 7541 | 10935 | 1042072
1977/01/14 | 01:20:00 | 1977/01/14 01:20 | 16.031 | 1.005 | 6.869 | 9.162 | 19011 | 8015 | 10974 | 1042072
1977/01/14 | 01:40:00 | 1977/01/14 01:40 | 16.073 | 1.006 | 6.877 | 9.196 | 19262 | 8247 | 11015 | 1042072
1977/01/14 | 02:00:00 | 1977/01/14 02:00 | 16.116 | 1.007 | 6.885 | 9.231 | 19313 | 8257 | 11056 | 1042072
1977/01/14 | 02:20:00 | 1977/01/14 02:20 | 16.158 | 1.008 | 6.893 | 9.265 | 19364 | 8267 | 11098 | 1042072
1977/01/14 | 02:40:00 | 1977/01/14 02:40 | 15.992 | 1.004 | 6.693 | 9.299 | 19315 | 8151 | 11139 | 1042072
1977/01/14 | 03:00:00 | 1977/01/14 03:00 | 15.773 | 0.999 | 6.441 | 9.332 | 19059 | 7880 | 11179 | 1042072
1977/01/14 | 03:20:00 | 1977/01/14 03:20 | 15.555 | 0.995 | 6.191 | 9.364 | 18797 | 7579 | 11218 | 1042072
1977/01/14 | 03:40:00 | 1977/01/14 03:40 | 15.336 | 0.99 | 5.942 | 9.394 | 18535 | 7280 | 11255 | 1042072
1977/01/14 | 04:00:00 | 1977/01/14 04:00 | 15.118 | 0.985 | 5.694 | 9.424 | 18272 | 6982 | 11291 | 1042072
1977/01/14 | 04:20:00 | 1977/01/14 04:20 | 14.881 | 0.979 | 5.43 | 9.451 | 18006 | 6674 | 11325 | 1042072
1977/01/14 | 04:40:00 | 1977/01/14 04:40 | 14.616 | 0.973 | 5.138 | 9.478 | 17698 | 6341 | 11358 | 1042072
1977/01/14 | 05:00:00 | 1977/01/14 05:00 | 14.351 | 0.966 | 4.848 | 9.503 | 17380 | 5992 | 11389 | 1042072
1977/01/14 | 05:20:00 | 1977/01/14 05:20 | 14.086 | 0.959 | 4.559 | 9.527 | 17062 | 5644 | 11418 | 1042072
1977/01/14 | 05:40:00 | 1977/01/14 05:40 | 13.821 | 0.953 | 4.272 | 9.549 | 16744 | 5299 | 11445 | 1042072
1977/01/14 | 06:00:00 | 1977/01/14 06:00 | 13.556 | 0.946 | 3.987 | 9.569 | 16426 | 4955 | 11471 | 1042072
1977/01/14 | 06:20:00 | 1977/01/14 06:20 | 13.306 | 0.939 | 3.717 | 9.589 | 16112 | 4622 | 11495 | 1042072
1977/01/14 | 06:40:00 | 1977/01/14 06:40 | 13.08 | 0.932 | 3.473 | 9.607 | 15832 | 4314 | 11517 | 1042072
1977/01/14 | 07:00:00 | 1977/01/14 07:00 | 12.854 | 0.926 | 3.23 | 9.624 | 15560 | 4022 | 11538 | 1042072
1977/01/14 | 07:20:00 | 1977/01/14 07:20 | 12.628 | 0.919 | 2.989 | 9.639 | 15289 | 3732 | 11558 | 1042072
1977/01/14 | 07:40:00 | 1977/01/14 07:40 | 12.402 | 0.912 | 2.748 | 9.654 | 15018 | 3442 | 11576 | 1042072
1977/01/14 | 08:00:00 | 1977/01/14 08:00 | 12.175 | 0.905 | 2.508 | 9.667 | 14746 | 3154 | 11592 | 1042072
1977/01/14 | 08:20:00 | 1977/01/14 08:20 | 12.076 | 0.902 | 2.397 | 9.679 | 14528 | 2943 | 11607 | 1042072
1977/01/14 | 08:40:00 | 1977/01/14 08:40 | 12.032 | 0.9 | 2.341 | 9.691 | 14465 | 2843 | 11622 | 1042072
1977/01/14 | 09:00:00 | 1977/01/14 09:00 | 11.987 | 0.899 | 2.285 | 9.702 | 14411 | 2775 | 11636 | 1042072
1977/01/14 | 09:20:00 | 1977/01/14 09:20 | 11.932 | 0.896 | 2.218 | 9.714 | 14353 | 2702 | 11650 | 1042072
1977/01/14 | 09:40:00 | 1977/01/14 09:40 | 11.874 | 0.894 | 2.149 | 9.725 | 14284 | 2621 | 11663 | 1042072
1977/01/14 | 10:00:00 | 1977/01/14 10:00 | 11.815 | 0.892 | 2.08 | 9.735 | 14213 | 2537 | 11676 | 1042072
1977/01/14 | 10:20:00 | 1977/01/14 10:20 | 11.756 | 0.889 | 2.01 | 9.746 | 14142 | 2454 | 11688 | 1042072
1977/01/14 | 10:40:00 | 1977/01/14 10:40 | 11.843 | 0.893 | 2.087 | 9.756 | 14142 | 2459 | 11701 | 1042072
1977/01/14 | 11:00:00 | 1977/01/14 11:00 | 11.967 | 0.897 | 2.2 | 9.767 | 14286 | 2573 | 11713 | 1042072
1977/01/14 | 11:20:00 | 1977/01/14 11:20 | 12.091 | 0.902 | 2.313 | 9.778 | 14434 | 2708 | 11727 | 1042072
1977/01/14 | 11:40:00 | 1977/01/14 11:40 | 12.214 | 0.907 | 2.424 | 9.79 | 14583 | 2842 | 11741 | 1042072
1977/01/14 | 12:00:00 | 1977/01/14 12:00 | 12.389 | 0.913 | 2.587 | 9.802 | 14741 | 3007 | 11755 | 1042072
1977/01/14 | 12:20:00 | 1977/01/14 12:20 | 12.683 | 0.921 | 2.867 | 9.816 | 15043 | 3272 | 11771 | 1042072
1977/01/14 | 12:40:00 | 1977/01/14 12:40 | 12.977 | 0.93 | 3.146 | 9.831 | 15396 | 3608 | 11788 | 1042072
1977/01/14 | 13:00:00 | 1977/01/14 13:00 | 13.271 | 0.938 | 3.424 | 9.847 | 15749 | 3942 | 11807 | 1042072
1977/01/14 | 13:20:00 | 1977/01/14 13:20 | 13.645 | 0.948 | 3.779 | 9.866 | 16135 | 4322 | 11828 | 1042072
1977/01/14 | 13:40:00 | 1977/01/14 13:40 | 14.053 | 0.957 | 4.168 | 9.885 | 16618 | 4768 | 11851 | 1042072
1977/01/14 | 14:00:00 | 1977/01/14 14:00 | 14.461 | 0.967 | 4.554 | 9.907 | 17108 | 5233 | 11876 | 1042072
1977/01/14 | 14:20:00 | 1977/01/14 14:20 | 14.869 | 0.976 | 4.938 | 9.931 | 17598 | 5695 | 11903 | 1042072
1977/01/14 | 14:40:00 | 1977/01/14 14:40 | 15.277 | 0.986 | 5.32 | 9.957 | 18088 | 6155 | 11933 | 1042072
1977/01/14 | 15:00:00 | 1977/01/14 15:00 | 15.686 | 0.995 | 5.702 | 9.984 | 18578 | 6613 | 11965 | 1042072
1977/01/14 | 15:20:00 | 1977/01/14 15:20 | 16.094 | 1.005 | 6.08 | 10.014 | 19068 | 7069 | 11999 | 1042072
1977/01/14 | 15:40:00 | 1977/01/14 15:40 | 16.502 | 1.014 | 6.457 | 10.045 | 19557 | 7522 | 12036 | 1042072
1977/01/14 | 16:00:00 | 1977/01/14 16:00 | 16.913 | 1.023 | 6.834 | 10.079 | 20048 | 7975 | 12074 | 1042072
1977/01/14 | 16:20:00 | 1977/01/14 16:20 | 17.329 | 1.032 | 7.215 | 10.114 | 20545 | 8430 | 12116 | 1042072
1977/01/14 | 16:40:00 | 1977/01/14 16:40 | 17.745 | 1.04 | 7.594 | 10.151 | 21045 | 8885 | 12159 | 1042072
1977/01/14 | 17:00:00 | 1977/01/14 17:00 | 18.198 | 1.049 | 8.008 | 10.19 | 21551 | 9361 | 12205 | 1042072
1977/01/14 | 17:20:00 | 1977/01/14 17:20 | 18.736 | 1.059 | 8.504 | 10.232 | 22161 | 9907 | 12253 | 1042072
1977/01/14 | 17:40:00 | 1977/01/14 17:40 | 19.274 | 1.069 | 8.999 | 10.275 | 22806 | 10502 | 12304 | 1042072
1977/01/14 | 18:00:00 | 1977/01/14 18:00 | 19.812 | 1.079 | 9.49 | 10.322 | 23452 | 11093 | 12358 | 1042072
1977/01/14 | 18:20:00 | 1977/01/14 18:20 | 20.35 | 1.089 | 9.979 | 10.371 | 24097 | 11682 | 12415 | 1042072
1977/01/14 | 18:40:00 | 1977/01/14 18:40 | 20.528 | 1.092 | 10.107 | 10.421 | 24570 | 12052 | 12475 | 1042072
1977/01/14 | 19:00:00 | 1977/01/14 19:00 | 20.616 | 1.094 | 10.144 | 10.472 | 24686 | 12151 | 12535 | 1042072
1977/01/14 | 19:20:00 | 1977/01/14 19:20 | 20.704 | 1.095 | 10.181 | 10.523 | 24792 | 12195 | 12597 | 1042072
1977/01/14 | 19:40:00 | 1977/01/14 19:40 | 20.792 | 1.097 | 10.218 | 10.574 | 24898 | 12240 | 12658 | 1042072
1977/01/14 | 20:00:00 | 1977/01/14 20:00 | 20.819 | 1.097 | 10.194 | 10.625 | 24992 | 12247 | 12719 | 1042072
1977/01/14 | 20:20:00 | 1977/01/14 20:20 | 20.704 | 1.095 | 10.028 | 10.676 | 24914 | 12134 | 12780 | 1042072
1977/01/14 | 20:40:00 | 1977/01/14 20:40 | 20.59 | 1.093 | 9.865 | 10.725 | 24776 | 11936 | 12841 | 1042072
1977/01/14 | 21:00:00 | 1977/01/14 21:00 | 20.475 | 1.091 | 9.701 | 10.774 | 24639 | 11739 | 12900 | 1042072
1977/01/14 | 21:20:00 | 1977/01/14 21:20 | 20.36 | 1.089 | 9.537 | 10.823 | 24501 | 11543 | 12958 | 1042072
1977/01/14 | 21:40:00 | 1977/01/14 21:40 | 20.245 | 1.087 | 9.375 | 10.87 | 24363 | 11347 | 13016 | 1042072
1977/01/14 | 22:00:00 | 1977/01/14 22:00 | 19.951 | 1.082 | 9.035 | 10.916 | 24128 | 11046 | 13072 | 1042072
1977/01/14 | 22:20:00 | 1977/01/14 22:20 | 19.636 | 1.076 | 8.675 | 10.961 | 23752 | 10626 | 13126 | 1042072
1977/01/14 | 22:40:00 | 1977/01/14 22:40 | 19.322 | 1.07 | 8.319 | 11.003 | 23375 | 10197 | 13178 | 1042072
1977/01/14 | 23:00:00 | 1977/01/14 23:00 | 19.008 | 1.064 | 7.964 | 11.044 | 22998 | 9770 | 13228 | 1042072
1977/01/14 | 23:20:00 | 1977/01/14 23:20 | 18.693 | 1.058 | 7.61 | 11.083 | 22621 | 9344 | 13276 | 1042072
1977/01/14 | 23:40:00 | 1977/01/14 23:40 | 18.379 | 1.052 | 7.259 | 11.12 | 22243 | 8921 | 13322 | 1042072
1977/01/15 | 00:00:00 | 1977/01/15 00:00 | 18.065 | 1.046 | 6.909 | 11.156 | 21866 | 8501 | 13366 | 1042072
1977/01/15 | 00:20:00 | 1977/01/15 00:20 | 17.755 | 1.04 | 6.565 | 11.19 | 21489 | 8085 | 13407 | 1042072
1977/01/15 | 00:40:00 | 1977/01/15 00:40 | 17.489 | 1.034 | 6.267 | 11.222 | 21146 | 7700 | 13447 | 1042072
1977/01/15 | 01:00:00 | 1977/01/15 01:00 | 17.222 | 1.028 | 5.97 | 11.252 | 20827 | 7342 | 13484 | 1042072
1977/01/15 | 01:20:00 | 1977/01/15 01:20 | 16.956 | 1.023 | 5.674 | 11.282 | 20507 | 6986 | 13520 | 1042072
1977/01/15 | 01:40:00 | 1977/01/15 01:40 | 16.69 | 1.017 | 5.381 | 11.309 | 20187 | 6633 | 13554 | 1042072
1977/01/15 | 02:00:00 | 1977/01/15 02:00 | 16.423 | 1.011 | 5.087 | 11.336 | 19868 | 6281 | 13587 | 1042072
1977/01/15 | 02:20:00 | 1977/01/15 02:20 | 16.157 | 1.005 | 4.797 | 11.36 | 19548 | 5931 | 13617 | 1042072
1977/01/15 | 02:40:00 | 1977/01/15 02:40 | 15.89 | 0.999 | 4.506 | 11.384 | 19228 | 5582 | 13646 | 1042072
1977/01/15 | 03:00:00 | 1977/01/15 03:00 | 15.624 | 0.993 | 4.219 | 11.405 | 18909 | 5235 | 13673 | 1042072
1977/01/15 | 03:20:00 | 1977/01/15 03:20 | 15.358 | 0.987 | 3.932 | 11.426 | 18589 | 4890 | 13699 | 1042072
1977/01/15 | 03:40:00 | 1977/01/15 03:40 | 15.091 | 0.981 | 3.646 | 11.445 | 18269 | 4547 | 13722 | 1042072
1977/01/15 | 04:00:00 | 1977/01/15 04:00 | 14.825 | 0.975 | 3.363 | 11.462 | 17950 | 4205 | 13744 | 1042072
1977/01/15 | 04:20:00 | 1977/01/15 04:20 | 14.558 | 0.969 | 3.079 | 11.479 | 17630 | 3865 | 13765 | 1042072
1977/01/15 | 04:40:00 | 1977/01/15 04:40 | 14.292 | 0.963 | 2.799 | 11.493 | 17310 | 3527 | 13783 | 1042072
1977/01/15 | 05:00:00 | 1977/01/15 05:00 | 14.026 | 0.957 | 2.519 | 11.507 | 16991 | 3191 | 13800 | 1042072
1977/01/15 | 05:20:00 | 1977/01/15 05:20 | 13.759 | 0.951 | 2.24 | 11.519 | 16671 | 2856 | 13815 | 1042072
1977/01/15 | 05:40:00 | 1977/01/15 05:40 | 13.532 | 0.945 | 2.003 | 11.529 | 16363 | 2546 | 13829 | 1042072
1977/01/15 | 06:00:00 | 1977/01/15 06:00 | 13.342 | 0.939 | 1.803 | 11.539 | 16124 | 2284 | 13841 | 1042072
1977/01/15 | 06:20:00 | 1977/01/15 06:20 | 13.153 | 0.932 | 1.606 | 11.547 | 15897 | 2045 | 13852 | 1042072
1977/01/15 | 06:40:00 | 1977/01/15 06:40 | 12.964 | 0.926 | 1.409 | 11.555 | 15671 | 1809 | 13861 | 1042072
1977/01/15 | 07:00:00 | 1977/01/15 07:00 | 12.775 | 0.92 | 1.214 | 11.561 | 15444 | 1574 | 13870 | 1042072
1977/01/15 | 07:20:00 | 1977/01/15 07:20 | 12.586 | 0.914 | 1.019 | 11.567 | 15217 | 1340 | 13877 | 1042072
1977/01/15 | 07:40:00 | 1977/01/15 07:40 | 12.397 | 0.907 | 0.825 | 11.572 | 14990 | 1107 | 13883 | 1042072
1977/01/15 | 08:00:00 | 1977/01/15 08:00 | 12.208 | 0.901 | 0.633 | 11.575 | 14763 | 875 | 13888 | 1042072
1977/01/15 | 08:20:00 | 1977/01/15 08:20 | 12.019 | 0.895 | 0.441 | 11.578 | 14536 | 644 | 13892 | 1042072
1977/01/15 | 08:40:00 | 1977/01/15 08:40 | 11.83 | 0.889 | 0.25 | 11.58 | 14309 | 415 | 13895 | 1042072
1977/01/15 | 09:00:00 | 1977/01/15 09:00 | 11.641 | 0.882 | 0.061 | 11.58 | 14082 | 186 | 13896 | 1042072
1977/01/15 | 09:20:00 | 1977/01/15 09:20 | 11.452 | 0.876 | 0 | 11.452 | 13855 | 36 | 13819 | 1042072
1977/01/15 | 09:40:00 | 1977/01/15 09:40 | 11.268 | 0.87 | 0 | 11.268 | 13629 | 0 | 13632 | 1042072
1977/01/15 | 10:00:00 | 1977/01/15 10:00 | 11.107 | 0.863 | 0 | 11.107 | 13425 | 0 | 13425 | 1042072
1977/01/15 | 10:20:00 | 1977/01/15 10:20 | 10.946 | 0.856 | 0 | 10.946 | 13231 | 0 | 13232 | 1042072
1977/01/15 | 10:40:00 | 1977/01/15 10:40 | 10.784 | 0.849 | 0 | 10.784 | 13038 | 0 | 13038 | 1042072
1977/01/15 | 11:00:00 | 1977/01/15 11:00 | 10.623 | 0.843 | 0 | 10.623 | 12844 | 0 | 12844 | 1042072
1977/01/15 | 11:20:00 | 1977/01/15 11:20 | 10.462 | 0.836 | 0 | 10.462 | 12651 | 0 | 12651 | 1042072
1977/01/15 | 11:40:00 | 1977/01/15 11:40 | 10.3 | 0.829 | 0 | 10.3 | 12457 | 0 | 12457 | 1042072
1977/01/15 | 12:00:00 | 1977/01/15 12:00 | 10.139 | 0.822 | 0 | 10.139 | 12264 | 0 | 12263 | 1042072
1977/01/15 | 12:20:00 | 1977/01/15 12:20 | 9.978 | 0.816 | 0 | 9.978 | 12070 | 0 | 12070 | 1042072
1977/01/15 | 12:40:00 | 1977/01/15 12:40 | 9.817 | 0.809 | 0 | 9.817 | 11877 | 0 | 11877 | 1042072
1977/01/15 | 13:00:00 | 1977/01/15 13:00 | 9.655 | 0.802 | 0 | 9.655 | 11683 | 0 | 11683 | 1042072
1977/01/15 | 13:20:00 | 1977/01/15 13:20 | 9.536 | 0.797 | 0 | 9.536 | 11515 | 0 | 11515 | 1042072
1977/01/15 | 13:40:00 | 1977/01/15 13:40 | 9.416 | 0.791 | 0 | 9.416 | 11371 | 0 | 11371 | 1042072
1977/01/15 | 14:00:00 | 1977/01/15 14:00 | 9.297 | 0.786 | 0 | 9.297 | 11228 | 0 | 11228 | 1042072
1977/01/15 | 14:20:00 | 1977/01/15 14:20 | 9.177 | 0.781 | 0 | 9.177 | 11084 | 0 | 11084 | 1042072
1977/01/15 | 14:40:00 | 1977/01/15 14:40 | 9.057 | 0.776 | 0 | 9.057 | 10941 | 0 | 10940 | 1042072
1977/01/15 | 15:00:00 | 1977/01/15 15:00 | 8.938 | 0.77 | 0 | 8.938 | 10797 | 0 | 10797 | 1042072
1977/01/15 | 15:20:00 | 1977/01/15 15:20 | 8.818 | 0.765 | 0 | 8.818 | 10654 | 0 | 10654 | 1042072
1977/01/15 | 15:40:00 | 1977/01/15 15:40 | 8.699 | 0.76 | 0 | 8.699 | 10510 | 0 | 10510 | 1042072
1977/01/15 | 16:00:00 | 1977/01/15 16:00 | 8.579 | 0.755 | 0 | 8.579 | 10367 | 0 | 10367 | 1042072
1977/01/15 | 16:20:00 | 1977/01/15 16:20 | 8.459 | 0.749 | 0 | 8.459 | 10223 | 0 | 10223 | 1042072
1977/01/15 | 16:40:00 | 1977/01/15 16:40 | 8.335 | 0.744 | 0 | 8.335 | 10079 | 0 | 10076 | 1042072
1977/01/15 | 17:00:00 | 1977/01/15 17:00 | 8.19 | 0.737 | 0 | 8.19 | 9915 | 0 | 9915 | 1042072
1977/01/15 | 17:20:00 | 1977/01/15 17:20 | 8.045 | 0.73 | 0 | 8.045 | 9741 | 0 | 9741 | 1042072
1977/01/15 | 17:40:00 | 1977/01/15 17:40 | 7.9 | 0.724 | 0 | 7.9 | 9566 | 0 | 9567 | 1042072
1977/01/15 | 18:00:00 | 1977/01/15 18:00 | 7.754 | 0.717 | 0 | 7.754 | 9392 | 0 | 9392 | 1042072
1977/01/15 | 18:20:00 | 1977/01/15 18:20 | 7.615 | 0.711 | 0 | 7.615 | 9219 | 0 | 9221 | 1042072
1977/01/15 | 18:40:00 | 1977/01/15 18:40 | 7.528 | 0.706 | 0 | 7.528 | 9086 | 0 | 9086 | 1042072
1977/01/15 | 19:00:00 | 1977/01/15 19:00 | 7.441 | 0.702 | 0 | 7.441 | 8981 | 0 | 8981 | 1042072
1977/01/15 | 19:20:00 | 1977/01/15 19:20 | 7.353 | 0.698 | 0 | 7.353 | 8876 | 0 | 8876 | 1042072
1977/01/15 | 19:40:00 | 1977/01/15 19:40 | 7.266 | 0.694 | 0 | 7.266 | 8772 | 0 | 8771 | 1042072
1977/01/15 | 20:00:00 | 1977/01/15 20:00 | 7.179 | 0.69 | 0 | 7.179 | 8667 | 0 | 8667 | 1042072
1977/01/15 | 20:20:00 | 1977/01/15 20:20 | 7.091 | 0.686 | 0 | 7.091 | 8562 | 0 | 8562 | 1042072
1977/01/15 | 20:40:00 | 1977/01/15 20:40 | 7.006 | 0.682 | 0 | 7.006 | 8458 | 0 | 8458 | 1042072
1977/01/15 | 21:00:00 | 1977/01/15 21:00 | 6.922 | 0.677 | 0 | 6.922 | 8357 | 0 | 8357 | 1042072
1977/01/15 | 21:20:00 | 1977/01/15 21:20 | 6.837 | 0.673 | 0 | 6.837 | 8256 | 0 | 8255 | 1042072
1977/01/15 | 21:40:00 | 1977/01/15 21:40 | 6.753 | 0.669 | 0 | 6.753 | 8154 | 0 | 8154 | 1042072
1977/01/15 | 22:00:00 | 1977/01/15 22:00 | 6.668 | 0.664 | 0 | 6.668 | 8053 | 0 | 8053 | 1042072
1977/01/15 | 22:20:00 | 1977/01/15 22:20 | 6.584 | 0.66 | 0 | 6.584 | 7951 | 0 | 7951 | 1042072
1977/01/15 | 22:40:00 | 1977/01/15 22:40 | 6.499 | 0.656 | 0 | 6.499 | 7850 | 0 | 7850 | 1042072
1977/01/15 | 23:00:00 | 1977/01/15 23:00 | 6.415 | 0.652 | 0 | 6.415 | 7749 | 0 | 7748 | 1042072
1977/01/15 | 23:20:00 | 1977/01/15 23:20 | 6.331 | 0.647 | 0 | 6.331 | 7647 | 0 | 7648 | 1042072
1977/01/15 | 23:40:00 | 1977/01/15 23:40 | 6.246 | 0.643 | 0 | 6.246 | 7546 | 0 | 7546 | 1042072
1977/01/16 | 00:00:00 | 1977/01/16 00:00 | 6.162 | 0.639 | 0 | 6.162 | 7445 | 0 | 7445 | 1042072
1977/01/16 | 00:20:00 | 1977/01/16 00:20 | 6.077 | 0.635 | 0 | 6.077 | 7343 | 0 | 7343 | 1042072
1977/01/16 | 00:40:00 | 1977/01/16 00:40 | 5.993 | 0.63 | 0 | 5.993 | 7242 | 0 | 7242 | 1042072
1977/01/16 | 01:00:00 | 1977/01/16 01:00 | 5.908 | 0.626 | 0 | 5.908 | 7140 | 0 | 7141 | 1042072
1977/01/16 | 01:20:00 | 1977/01/16 01:20 | 5.839 | 0.622 | 0 | 5.839 | 7048 | 0 | 7048 | 1042072
1977/01/16 | 01:40:00 | 1977/01/16 01:40 | 5.769 | 0.619 | 0 | 5.769 | 6965 | 0 | 6965 | 1042072
1977/01/16 | 02:00:00 | 1977/01/16 02:00 | 5.7 | 0.615 | 0 | 5.7 | 6881 | 0 | 6881 | 1042072
1977/01/16 | 02:20:00 | 1977/01/16 02:20 | 5.63 | 0.611 | 0 | 5.63 | 6798 | 0 | 6798 | 1042072
1977/01/16 | 02:40:00 | 1977/01/16 02:40 | 5.561 | 0.608 | 0 | 5.561 | 6715 | 0 | 6715 | 1042072
1977/01/16 | 03:00:00 | 1977/01/16 03:00 | 5.491 | 0.604 | 0 | 5.491 | 6631 | 0 | 6631 | 1042072
1977/01/16 | 03:20:00 | 1977/01/16 03:20 | 5.422 | 0.6 | 0 | 5.422 | 6548 | 0 | 6548 | 1042072
1977/01/16 | 03:40:00 | 1977/01/16 03:40 | 5.352 | 0.597 | 0 | 5.352 | 6464 | 0 | 6464 | 1042072
1977/01/16 | 04:00:00 | 1977/01/16 04:00 | 5.283 | 0.593 | 0 | 5.283 | 6381 | 0 | 6381 | 1042072
1977/01/16 | 04:20:00 | 1977/01/16 04:20 | 5.213 | 0.59 | 0 | 5.213 | 6298 | 0 | 6298 | 1042072
1977/01/16 | 04:40:00 | 1977/01/16 04:40 | 5.144 | 0.586 | 0 | 5.144 | 6214 | 0 | 6214 | 1042072
1977/01/16 | 05:00:00 | 1977/01/16 05:00 | 5.074 | 0.582 | 0 | 5.074 | 6131 | 0 | 6131 | 1042072
1977/01/16 | 05:20:00 | 1977/01/16 05:20 | 5.006 | 0.579 | 0 | 5.006 | 6048 | 0 | 6048 | 1042072
1977/01/16 | 05:40:00 | 1977/01/16 05:40 | 4.953 | 0.576 | 0 | 4.953 | 5976 | 0 | 5975 | 1042072
1977/01/16 | 06:00:00 | 1977/01/16 06:00 | 4.9 | 0.573 | 0 | 4.9 | 5912 | 0 | 5912 | 1042072
1977/01/16 | 06:20:00 | 1977/01/16 06:20 | 4.847 | 0.57 | 0 | 4.847 | 5848 | 0 | 5848 | 1042072
1977/01/16 | 06:40:00 | 1977/01/16 06:40 | 4.794 | 0.567 | 0 | 4.794 | 5785 | 0 | 5785 | 1042072
1977/01/16 | 07:00:00 | 1977/01/16 07:00 | 4.741 | 0.564 | 0 | 4.741 | 5721 | 0 | 5721 | 1042072
1977/01/16 | 07:20:00 | 1977/01/16 07:20 | 4.688 | 0.561 | 0 | 4.688 | 5657 | 0 | 5657 | 1042072
1977/01/16 | 07:40:00 | 1977/01/16 07:40 | 4.635 | 0.558 | 0 | 4.635 | 5594 | 0 | 5594 | 1042072
1977/01/16 | 08:00:00 | 1977/01/16 08:00 | 4.582 | 0.555 | 0 | 4.582 | 5530 | 0 | 5530 | 1042072
1977/01/16 | 08:20:00 | 1977/01/16 08:20 | 4.528 | 0.552 | 0 | 4.528 | 5466 | 0 | 5466 | 1042072
1977/01/16 | 08:40:00 | 1977/01/16 08:40 | 4.475 | 0.549 | 0 | 4.475 | 5402 | 0 | 5402 | 1042072
1977/01/16 | 09:00:00 | 1977/01/16 09:00 | 4.422 | 0.546 | 0 | 4.422 | 5339 | 0 | 5338 | 1042072
1977/01/16 | 09:20:00 | 1977/01/16 09:20 | 4.369 | 0.543 | 0 | 4.369 | 5275 | 0 | 5275 | 1042072
1977/01/16 | 09:40:00 | 1977/01/16 09:40 | 4.322 | 0.541 | 0 | 4.322 | 5213 | 0 | 5215 | 1042072
1977/01/16 | 10:00:00 | 1977/01/16 10:00 | 4.281 | 0.538 | 0 | 4.281 | 5162 | 0 | 5162 | 1042072
1977/01/16 | 10:20:00 | 1977/01/16 10:20 | 4.24 | 0.536 | 0 | 4.24 | 5113 | 0 | 5113 | 1042072
1977/01/16 | 10:40:00 | 1977/01/16 10:40 | 4.199 | 0.534 | 0 | 4.199 | 5064 | 0 | 5063 | 1042072
1977/01/16 | 11:00:00 | 1977/01/16 11:00 | 4.158 | 0.531 | 0 | 4.158 | 5015 | 0 | 5014 | 1042072
1977/01/16 | 11:20:00 | 1977/01/16 11:20 | 4.117 | 0.529 | 0 | 4.117 | 4966 | 0 | 4965 | 1042072
1977/01/16 | 11:40:00 | 1977/01/16 11:40 | 4.077 | 0.526 | 0 | 4.077 | 4916 | 0 | 4916 | 1042072
1977/01/16 | 12:00:00 | 1977/01/16 12:00 | 4.036 | 0.524 | 0 | 4.036 | 4867 | 0 | 4868 | 1042072
1977/01/16 | 12:20:00 | 1977/01/16 12:20 | 3.995 | 0.521 | 0 | 3.995 | 4818 | 0 | 4819 | 1042072
1977/01/16 | 12:40:00 | 1977/01/16 12:40 | 3.954 | 0.519 | 0 | 3.954 | 4769 | 0 | 4769 | 1042072
1977/01/16 | 13:00:00 | 1977/01/16 13:00 | 3.913 | 0.517 | 0 | 3.913 | 4720 | 0 | 4720 | 1042072
1977/01/16 | 13:20:00 | 1977/01/16 13:20 | 3.872 | 0.514 | 0 | 3.872 | 4671 | 0 | 4671 | 1042072
1977/01/16 | 13:40:00 | 1977/01/16 13:40 | 3.834 | 0.512 | 0 | 3.834 | 4623 | 0 | 4624 | 1042072
1977/01/16 | 14:00:00 | 1977/01/16 14:00 | 3.799 | 0.51 | 0 | 3.799 | 4580 | 0 | 4580 | 1042072
1977/01/16 | 14:20:00 | 1977/01/16 14:20 | 3.764 | 0.507 | 0 | 3.764 | 4538 | 0 | 4538 | 1042072
1977/01/16 | 14:40:00 | 1977/01/16 14:40 | 3.729 | 0.505 | 0 | 3.729 | 4496 | 0 | 4496 | 1042072
1977/01/16 | 15:00:00 | 1977/01/16 15:00 | 3.694 | 0.503 | 0 | 3.694 | 4453 | 0 | 4454 | 1042072
1977/01/16 | 15:20:00 | 1977/01/16 15:20 | 3.659 | 0.501 | 0 | 3.659 | 4411 | 0 | 4412 | 1042072
1977/01/16 | 15:40:00 | 1977/01/16 15:40 | 3.624 | 0.499 | 0 | 3.624 | 4369 | 0 | 4370 | 1042072
1977/01/16 | 16:00:00 | 1977/01/16 16:00 | 3.589 | 0.496 | 0 | 3.589 | 4327 | 0 | 4328 | 1042072
1977/01/16 | 16:20:00 | 1977/01/16 16:20 | 3.554 | 0.494 | 0 | 3.554 | 4285 | 0 | 4286 | 1042072
1977/01/16 | 16:40:00 | 1977/01/16 16:40 | 3.519 | 0.492 | 0 | 3.519 | 4243 | 0 | 4244 | 1042072
1977/01/16 | 17:00:00 | 1977/01/16 17:00 | 3.483 | 0.49 | 0 | 3.483 | 4201 | 0 | 4201 | 1042072
1977/01/16 | 17:20:00 | 1977/01/16 17:20 | 3.448 | 0.487 | 0 | 3.448 | 4159 | 0 | 4159 | 1042072
1977/01/16 | 17:40:00 | 1977/01/16 17:40 | 3.413 | 0.485 | 0 | 3.413 | 4117 | 0 | 4117 | 1042072
1977/01/16 | 18:00:00 | 1977/01/16 18:00 | 3.378 | 0.483 | 0 | 3.378 | 4075 | 0 | 4075 | 1042072
1977/01/16 | 18:20:00 | 1977/01/16 18:20 | 3.343 | 0.481 | 0 | 3.343 | 4033 | 0 | 4033 | 1042072
1977/01/16 | 18:40:00 | 1977/01/16 18:40 | 3.308 | 0.479 | 0 | 3.308 | 3991 | 0 | 3991 | 1042072
1977/01/16 | 19:00:00 | 1977/01/16 19:00 | 3.273 | 0.476 | 0 | 3.273 | 3949 | 0 | 3949 | 1042072
1977/01/16 | 19:20:00 | 1977/01/16 19:20 | 3.238 | 0.474 | 0 | 3.238 | 3907 | 0 | 3907 | 1042072
1977/01/16 | 19:40:00 | 1977/01/16 19:40 | 3.212 | 0.472 | 0 | 3.212 | 3867 | 0 | 3870 | 1042072
1977/01/16 | 20:00:00 | 1977/01/16 20:00 | 3.193 | 0.471 | 0 | 3.193 | 3843 | 0 | 3843 | 1042072
1977/01/16 | 20:20:00 | 1977/01/16 20:20 | 3.175 | 0.47 | 0 | 3.175 | 3821 | 0 | 3821 | 1042072
1977/01/16 | 20:40:00 | 1977/01/16 20:40 | 3.157 | 0.469 | 0 | 3.157 | 3799 | 0 | 3799 | 1042072
1977/01/16 | 21:00:00 | 1977/01/16 21:00 | 3.139 | 0.468 | 0 | 3.139 | 3777 | 0 | 3778 | 1042072
1977/01/16 | 21:20:00 | 1977/01/16 21:20 | 3.12 | 0.466 | 0 | 3.12 | 3755 | 0 | 3755 | 1042072
1977/01/16 | 21:40:00 | 1977/01/16 21:40 | 3.102 | 0.465 | 0 | 3.102 | 3734 | 0 | 3733 | 1042072
1977/01/16 | 22:00:00 | 1977/01/16 22:00 | 3.084 | 0.464 | 0 | 3.084 | 3712 | 0 | 3712 | 1042072
1977/01/16 | 22:20:00 | 1977/01/16 22:20 | 3.066 | 0.463 | 0 | 3.066 | 3690 | 0 | 3690 | 1042072
1977/01/16 | 22:40:00 | 1977/01/16 22:40 | 3.047 | 0.462 | 0 | 3.047 | 3668 | 0 | 3668 | 1042072
1977/01/16 | 23:00:00 | 1977/01/16 23:00 | 3.029 | 0.46 | 0 | 3.029 | 3646 | 0 | 3646 | 1042072
1977/01/16 | 23:20:00 | 1977/01/16 23:20 | 3.011 | 0.459 | 0 | 3.011 | 3624 | 0 | 3624 | 1042072
1977/01/16 | 23:40:00 | 1977/01/16 23:40 | 2.993 | 0.458 | 0 | 2.993 | 3602 | 0 | 3602 | 1042072
1977/01/17 | 00:00:00 | 1977/01/17 00:00 | 2.975 | 0.457 | 0 | 2.975 | 3580 | 0 | 3581 | 1042072
1977/01/17 | 00:20:00 | 1977/01/17 00:20 | 2.959 | 0.456 | 0 | 2.959 | 3559 | 0 | 3560 | 1042072
1977/01/17 | 00:40:00 | 1977/01/17 00:40 | 2.947 | 0.455 | 0 | 2.947 | 3544 | 0 | 3544 | 1042072
1977/01/17 | 01:00:00 | 1977/01/17 01:00 | 2.936 | 0.454 | 0 | 2.936 | 3530 | 0 | 3530 | 1042072
1977/01/17 | 01:20:00 | 1977/01/17 01:20 | 2.924 | 0.453 | 0 | 2.924 | 3516 | 0 | 3516 | 1042072
1977/01/17 | 01:40:00 | 1977/01/17 01:40 | 2.913 | 0.453 | 0 | 2.913 | 3502 | 0 | 3502 | 1042072
1977/01/17 | 02:00:00 | 1977/01/17 02:00 | 2.901 | 0.452 | 0 | 2.901 | 3489 | 0 | 3488 | 1042072
1977/01/17 | 02:20:00 | 1977/01/17 02:20 | 2.89 | 0.451 | 0 | 2.89 | 3475 | 0 | 3475 | 1042072
1977/01/17 | 02:40:00 | 1977/01/17 02:40 | 2.878 | 0.45 | 0 | 2.878 | 3461 | 0 | 3461 | 1042072
1977/01/17 | 03:00:00 | 1977/01/17 03:00 | 2.867 | 0.449 | 0 | 2.867 | 3447 | 0 | 3447 | 1042072
1977/01/17 | 03:20:00 | 1977/01/17 03:20 | 2.855 | 0.449 | 0 | 2.855 | 3433 | 0 | 3433 | 1042072
1977/01/17 | 03:40:00 | 1977/01/17 03:40 | 2.844 | 0.448 | 0 | 2.844 | 3419 | 0 | 3419 | 1042072
1977/01/17 | 04:00:00 | 1977/01/17 04:00 | 2.832 | 0.447 | 0 | 2.832 | 3406 | 0 | 3406 | 1042072
1977/01/17 | 04:20:00 | 1977/01/17 04:20 | 2.821 | 0.446 | 0 | 2.821 | 3392 | 0 | 3392 | 1042072
1977/01/17 | 04:40:00 | 1977/01/17 04:40 | 2.809 | 0.446 | 0 | 2.809 | 3378 | 0 | 3378 | 1042072
1977/01/17 | 05:00:00 | 1977/01/17 05:00 | 2.796 | 0.445 | 0 | 2.796 | 3364 | 0 | 3363 | 1042072
1977/01/17 | 05:20:00 | 1977/01/17 05:20 | 2.781 | 0.444 | 0 | 2.781 | 3346 | 0 | 3346 | 1042072
1977/01/17 | 05:40:00 | 1977/01/17 05:40 | 2.766 | 0.443 | 0 | 2.766 | 3328 | 0 | 3328 | 1042072
1977/01/17 | 06:00:00 | 1977/01/17 06:00 | 2.75 | 0.441 | 0 | 2.75 | 3309 | 0 | 3310 | 1042072
1977/01/17 | 06:20:00 | 1977/01/17 06:20 | 2.735 | 0.44 | 0 | 2.735 | 3291 | 0 | 3291 | 1042072
1977/01/17 | 06:40:00 | 1977/01/17 06:40 | 2.719 | 0.439 | 0 | 2.719 | 3272 | 0 | 3272 | 1042072
1977/01/17 | 07:00:00 | 1977/01/17 07:00 | 2.704 | 0.438 | 0 | 2.704 | 3254 | 0 | 3254 | 1042072
1977/01/17 | 07:20:00 | 1977/01/17 07:20 | 2.688 | 0.437 | 0 | 2.688 | 3235 | 0 | 3235 | 1042072
1977/01/17 | 07:40:00 | 1977/01/17 07:40 | 2.673 | 0.436 | 0 | 2.673 | 3217 | 0 | 3217 | 1042072
1977/01/17 | 08:00:00 | 1977/01/17 08:00 | 2.657 | 0.435 | 0 | 2.657 | 3198 | 0 | 3198 | 1042072
1977/01/17 | 08:20:00 | 1977/01/17 08:20 | 2.642 | 0.434 | 0 | 2.642 | 3180 | 0 | 3179 | 1042072
1977/01/17 | 08:40:00 | 1977/01/17 08:40 | 2.626 | 0.433 | 0 | 2.626 | 3161 | 0 | 3161 | 1042072
1977/01/17 | 09:00:00 | 1977/01/17 09:00 | 2.611 | 0.432 | 0 | 2.611 | 3142 | 0 | 3142 | 1042072
1977/01/17 | 09:20:00 | 1977/01/17 09:20 | 2.596 | 0.431 | 0 | 2.596 | 3124 | 0 | 3124 | 1042072
1977/01/17 | 09:40:00 | 1977/01/17 09:40 | 2.58 | 0.43 | 0 | 2.58 | 3105 | 0 | 3106 | 1042072
1977/01/17 | 10:00:00 | 1977/01/17 10:00 | 2.565 | 0.429 | 0 | 2.565 | 3087 | 0 | 3087 | 1042072
1977/01/17 | 10:20:00 | 1977/01/17 10:20 | 2.549 | 0.428 | 0 | 2.549 | 3068 | 0 | 3068 | 1042072
1977/01/17 | 10:40:00 | 1977/01/17 10:40 | 2.539 | 0.427 | 0 | 2.539 | 3051 | 0 | 3053 | 1042072
1977/01/17 | 11:00:00 | 1977/01/17 11:00 | 2.534 | 0.426 | 0 | 2.534 | 3044 | 0 | 3044 | 1042072
1977/01/17 | 11:20:00 | 1977/01/17 11:20 | 2.529 | 0.426 | 0 | 2.529 | 3038 | 0 | 3038 | 1042072
1977/01/17 | 11:40:00 | 1977/01/17 11:40 | 2.524 | 0.426 | 0 | 2.524 | 3031 | 0 | 3032 | 1042072
1977/01/17 | 12:00:00 | 1977/01/17 12:00 | 2.519 | 0.425 | 0 | 2.519 | 3025 | 0 | 3026 | 1042072
1977/01/17 | 12:20:00 | 1977/01/17 12:20 | 2.514 | 0.425 | 0 | 2.514 | 3019 | 0 | 3020 | 1042072
1977/01/17 | 12:40:00 | 1977/01/17 12:40 | 2.508 | 0.425 | 0 | 2.508 | 3013 | 0 | 3013 | 1042072
1977/01/17 | 13:00:00 | 1977/01/17 13:00 | 2.503 | 0.424 | 0 | 2.503 | 3007 | 0 | 3007 | 1042072
1977/01/17 | 13:20:00 | 1977/01/17 13:20 | 2.498 | 0.424 | 0 | 2.498 | 3001 | 0 | 3001 | 1042072
1977/01/17 | 13:40:00 | 1977/01/17 13:40 | 2.493 | 0.424 | 0 | 2.493 | 2995 | 0 | 2995 | 1042072
1977/01/17 | 14:00:00 | 1977/01/17 14:00 | 2.488 | 0.423 | 0 | 2.488 | 2989 | 0 | 2989 | 1042072
1977/01/17 | 14:20:00 | 1977/01/17 14:20 | 2.483 | 0.423 | 0 | 2.483 | 2983 | 0 | 2983 | 1042072
1977/01/17 | 14:40:00 | 1977/01/17 14:40 | 2.478 | 0.422 | 0 | 2.478 | 2977 | 0 | 2977 | 1042072
1977/01/17 | 15:00:00 | 1977/01/17 15:00 | 2.473 | 0.422 | 0 | 2.473 | 2970 | 0 | 2971 | 1042072
1977/01/17 | 15:20:00 | 1977/01/17 15:20 | 2.468 | 0.422 | 0 | 2.468 | 2964 | 0 | 2965 | 1042072
1977/01/17 | 15:40:00 | 1977/01/17 15:40 | 2.463 | 0.421 | 0 | 2.463 | 2958 | 0 | 2959 | 1042072
1977/01/17 | 16:00:00 | 1977/01/17 16:00 | 2.458 | 0.421 | 0 | 2.458 | 2952 | 0 | 2953 | 1042072
1977/01/17 | 16:20:00 | 1977/01/17 16:20 | 2.452 | 0.421 | 0 | 2.452 | 2946 | 0 | 2946 | 1042072
1977/01/17 | 16:40:00 | 1977/01/17 16:40 | 2.447 | 0.42 | 0 | 2.447 | 2940 | 0 | 2939 | 1042072
1977/01/17 | 17:00:00 | 1977/01/17 17:00 | 2.442 | 0.42 | 0 | 2.442 | 2934 | 0 | 2933 | 1042072
1977/01/17 | 17:20:00 | 1977/01/17 17:20 | 2.437 | 0.42 | 0 | 2.437 | 2928 | 0 | 2927 | 1042072
1977/01/17 | 17:40:00 | 1977/01/17 17:40 | 2.432 | 0.419 | 0 | 2.432 | 2922 | 0 | 2921 | 1042072
1977/01/17 | 18:00:00 | 1977/01/17 18:00 | 2.427 | 0.419 | 0 | 2.427 | 2916 | 0 | 2915 | 1042072
1977/01/17 | 18:20:00 | 1977/01/17 18:20 | 2.422 | 0.419 | 0 | 2.422 | 2909 | 0 | 2909 | 1042072
1977/01/17 | 18:40:00 | 1977/01/17 18:40 | 2.417 | 0.418 | 0 | 2.417 | 2903 | 0 | 2903 | 1042072
1977/01/17 | 19:00:00 | 1977/01/17 19:00 | 2.376 | 0.415 | 0 | 2.376 | 2884 | 0 | 2876 | 1042072
1977/01/17 | 19:20:00 | 1977/01/17 19:20 | 2.312 | 0.411 | 0 | 2.312 | 2813 | 0 | 2813 | 1042072
1977/01/17 | 19:40:00 | 1977/01/17 19:40 | 2.248 | 0.406 | 0 | 2.248 | 2736 | 0 | 2736 | 1042072
1977/01/17 | 20:00:00 | 1977/01/17 20:00 | 2.217 | 0.404 | 0 | 2.217 | 2671 | 0 | 2679 | 1042072
1977/01/17 | 20:20:00 | 1977/01/17 20:20 | 2.21 | 0.403 | 0 | 2.21 | 2656 | 0 | 2656 | 1042072
1977/01/17 | 20:40:00 | 1977/01/17 20:40 | 2.202 | 0.403 | 0 | 2.202 | 2647 | 0 | 2647 | 1042072
1977/01/17 | 21:00:00 | 1977/01/17 21:00 | 2.194 | 0.402 | 0 | 2.194 | 2637 | 0 | 2638 | 1042072
1977/01/17 | 21:20:00 | 1977/01/17 21:20 | 2.186 | 0.401 | 0 | 2.186 | 2628 | 0 | 2628 | 1042072
1977/01/17 | 21:40:00 | 1977/01/17 21:40 | 2.178 | 0.401 | 0 | 2.178 | 2619 | 0 | 2618 | 1042072
1977/01/17 | 22:00:00 | 1977/01/17 22:00 | 2.171 | 0.4 | 0 | 2.171 | 2609 | 0 | 2609 | 1042072
1977/01/17 | 22:20:00 | 1977/01/17 22:20 | 2.163 | 0.4 | 0 | 2.163 | 2600 | 0 | 2600 | 1042072
1977/01/17 | 22:40:00 | 1977/01/17 22:40 | 2.155 | 0.399 | 0 | 2.155 | 2591 | 0 | 2591 | 1042072
1977/01/17 | 23:00:00 | 1977/01/17 23:00 | 2.147 | 0.398 | 0 | 2.147 | 2582 | 0 | 2581 | 1042072
1977/01/17 | 23:20:00 | 1977/01/17 23:20 | 2.14 | 0.398 | 0 | 2.14 | 2572 | 0 | 2572 | 1042072
1977/01/17 | 23:40:00 | 1977/01/17 23:40 | 2.132 | 0.397 | 0 | 2.132 | 2563 | 0 | 2563 | 1042072
1977/01/18 | 00:00:00 | 1977/01/18 00:00 | 2.124 | 0.397 | 0 | 2.124 | 2554 | 0 | 2554 | 1042072
1977/01/18 | 00:20:00 | 1977/01/18 00:20 | 2.116 | 0.396 | 0 | 2.116 | 2544 | 0 | 2544 | 1042072
1977/01/18 | 00:40:00 | 1977/01/18 00:40 | 2.109 | 0.396 | 0 | 2.109 | 2535 | 0 | 2535 | 1042072
1977/01/18 | 01:00:00 | 1977/01/18 01:00 | 2.101 | 0.395 | 0 | 2.101 | 2526 | 0 | 2526 | 1042072
1977/01/18 | 01:20:00 | 1977/01/18 01:20 | 2.09 | 0.394 | 0 | 2.09 | 2514 | 0 | 2515 | 1042072
1977/01/18 | 01:40:00 | 1977/01/18 01:40 | 2.079 | 0.393 | 0 | 2.079 | 2501 | 0 | 2501 | 1042072
1977/01/18 | 02:00:00 | 1977/01/18 02:00 | 2.067 | 0.392 | 0 | 2.067 | 2488 | 0 | 2488 | 1042072
1977/01/18 | 02:20:00 | 1977/01/18 02:20 | 2.056 | 0.392 | 0 | 2.056 | 2474 | 0 | 2474 | 1042072
1977/01/18 | 02:40:00 | 1977/01/18 02:40 | 2.045 | 0.391 | 0 | 2.045 | 2461 | 0 | 2461 | 1042072
1977/01/18 | 03:00:00 | 1977/01/18 03:00 | 2.034 | 0.39 | 0 | 2.034 | 2448 | 0 | 2447 | 1042072
1977/01/18 | 03:20:00 | 1977/01/18 03:20 | 2.023 | 0.389 | 0 | 2.023 | 2434 | 0 | 2434 | 1042072
1977/01/18 | 03:40:00 | 1977/01/18 03:40 | 2.012 | 0.388 | 0 | 2.012 | 2421 | 0 | 2421 | 1042072
1977/01/18 | 04:00:00 | 1977/01/18 04:00 | 2.001 | 0.387 | 0 | 2.001 | 2408 | 0 | 2408 | 1042072
1977/01/18 | 04:20:00 | 1977/01/18 04:20 | 1.99 | 0.387 | 0 | 1.99 | 2395 | 0 | 2395 | 1042072
1977/01/18 | 04:40:00 | 1977/01/18 04:40 | 1.979 | 0.386 | 0 | 1.979 | 2381 | 0 | 2381 | 1042072
1977/01/18 | 05:00:00 | 1977/01/18 05:00 | 1.968 | 0.385 | 0 | 1.968 | 2368 | 0 | 2368 | 1042072
1977/01/18 | 05:20:00 | 1977/01/18 05:20 | 1.957 | 0.384 | 0 | 1.957 | 2355 | 0 | 2355 | 1042072
1977/01/18 | 05:40:00 | 1977/01/18 05:40 | 1.946 | 0.383 | 0 | 1.946 | 2341 | 0 | 2342 | 1042072
1977/01/18 | 06:00:00 | 1977/01/18 06:00 | 1.934 | 0.382 | 0 | 1.934 | 2328 | 0 | 2328 | 1042072
1977/01/18 | 06:20:00 | 1977/01/18 06:20 | 1.923 | 0.381 | 0 | 1.923 | 2315 | 0 | 2314 | 1042072
1977/01/18 | 06:40:00 | 1977/01/18 06:40 | 1.912 | 0.381 | 0 | 1.912 | 2301 | 0 | 2301 | 1042072
1977/01/18 | 07:00:00 | 1977/01/18 07:00 | 1.901 | 0.38 | 0 | 1.901 | 2288 | 0 | 2288 | 1042072
1977/01/18 | 07:20:00 | 1977/01/18 07:20 | 1.888 | 0.379 | 0 | 1.888 | 2275 | 0 | 2273 | 1042072
1977/01/18 | 07:40:00 | 1977/01/18 07:40 | 1.852 | 0.376 | 0 | 1.852 | 2244 | 0 | 2244 | 1042072
1977/01/18 | 08:00:00 | 1977/01/18 08:00 | 1.816 | 0.373 | 0 | 1.816 | 2201 | 0 | 2201 | 1042072
1977/01/18 | 08:20:00 | 1977/01/18 08:20 | 1.78 | 0.37 | 0 | 1.78 | 2157 | 0 | 2158 | 1042072
1977/01/18 | 08:40:00 | 1977/01/18 08:40 | 1.751 | 0.368 | 0 | 1.751 | 2115 | 0 | 2119 | 1042072
1977/01/18 | 09:00:00 | 1977/01/18 09:00 | 1.747 | 0.368 | 0 | 1.747 | 2098 | 0 | 2099 | 1042072
1977/01/18 | 09:20:00 | 1977/01/18 09:20 | 1.743 | 0.367 | 0 | 1.743 | 2094 | 0 | 2094 | 1042072
1977/01/18 | 09:40:00 | 1977/01/18 09:40 | 1.739 | 0.367 | 0 | 1.739 | 2090 | 0 | 2089 | 1042072
1977/01/18 | 10:00:00 | 1977/01/18 10:00 | 1.736 | 0.367 | 0 | 1.736 | 2085 | 0 | 2085 | 1042072
1977/01/18 | 10:20:00 | 1977/01/18 10:20 | 1.732 | 0.366 | 0 | 1.732 | 2081 | 0 | 2081 | 1042072
1977/01/18 | 10:40:00 | 1977/01/18 10:40 | 1.728 | 0.366 | 0 | 1.728 | 2076 | 0 | 2076 | 1042072
1977/01/18 | 11:00:00 | 1977/01/18 11:00 | 1.725 | 0.366 | 0 | 1.725 | 2072 | 0 | 2072 | 1042072
1977/01/18 | 11:20:00 | 1977/01/18 11:20 | 1.721 | 0.366 | 0 | 1.721 | 2067 | 0 | 2068 | 1042072
1977/01/18 | 11:40:00 | 1977/01/18 11:40 | 1.717 | 0.365 | 0 | 1.717 | 2063 | 0 | 2063 | 1042072
1977/01/18 | 12:00:00 | 1977/01/18 12:00 | 1.714 | 0.365 | 0 | 1.714 | 2059 | 0 | 2059 | 1042072
1977/01/18 | 12:20:00 | 1977/01/18 12:20 | 1.719 | 0.365 | 0.005 | 1.714 | 2060 | 3 | 2057 | 1042072
1977/01/18 | 12:40:00 | 1977/01/18 12:40 | 1.725 | 0.366 | 0.011 | 1.714 | 2066 | 10 | 2057 | 1042072
1977/01/18 | 13:00:00 | 1977/01/18 13:00 | 1.73 | 0.366 | 0.016 | 1.714 | 2073 | 16 | 2057 | 1042072
1977/01/18 | 13:20:00 | 1977/01/18 13:20 | 1.736 | 0.367 | 0.022 | 1.714 | 2080 | 23 | 2057 | 1042072
1977/01/18 | 13:40:00 | 1977/01/18 13:40 | 1.733 | 0.367 | 0.019 | 1.714 | 2084 | 24 | 2057 | 1042072
1977/01/18 | 14:00:00 | 1977/01/18 14:00 | 1.722 | 0.366 | 0.008 | 1.714 | 2073 | 16 | 2057 | 1042072
1977/01/18 | 14:20:00 | 1977/01/18 14:20 | 1.712 | 0.365 | 0 | 1.712 | 2061 | 5 | 2056 | 1042072
1977/01/18 | 14:40:00 | 1977/01/18 14:40 | 1.701 | 0.364 | 0 | 1.701 | 2048 | 0 | 2048 | 1042072
1977/01/18 | 15:00:00 | 1977/01/18 15:00 | 1.69 | 0.363 | 0 | 1.69 | 2035 | 0 | 2035 | 1042072
1977/01/18 | 15:20:00 | 1977/01/18 15:20 | 1.679 | 0.362 | 0 | 1.679 | 2022 | 0 | 2021 | 1042072
1977/01/18 | 15:40:00 | 1977/01/18 15:40 | 1.669 | 0.361 | 0 | 1.669 | 2009 | 0 | 2009 | 1042072
1977/01/18 | 16:00:00 | 1977/01/18 16:00 | 1.658 | 0.36 | 0 | 1.658 | 1996 | 0 | 1996 | 1042072
1977/01/18 | 16:20:00 | 1977/01/18 16:20 | 1.647 | 0.36 | 0 | 1.647 | 1983 | 0 | 1983 | 1042072
1977/01/18 | 16:40:00 | 1977/01/18 16:40 | 1.636 | 0.359 | 0 | 1.636 | 1970 | 0 | 1970 | 1042072
1977/01/18 | 17:00:00 | 1977/01/18 17:00 | 1.625 | 0.358 | 0 | 1.625 | 1957 | 0 | 1957 | 1042072
1977/01/18 | 17:20:00 | 1977/01/18 17:20 | 1.615 | 0.357 | 0 | 1.615 | 1944 | 0 | 1944 | 1042072
1977/01/18 | 17:40:00 | 1977/01/18 17:40 | 1.604 | 0.356 | 0 | 1.604 | 1931 | 0 | 1931 | 1042072

## Event 34
Hydrograph info for event 34 for B1H005 in period 19721001 to 20241203
Hydrograph period: 1977/01/29 19:20:00 to 1977/02/15 23:20:00 Date of peak: 1977/01/31 22:40:00 Peak flow: 299.458m³/sec
Date | Time | Date + Time | Observed (m³/sec) | Observed H(m) | Q-Dxi (m³/sec) | Q-Bxi (m³/sec) | Q-Txi (m³) | Q-Dxi (m³) | Q-Bxi (m³) | Cum. Q-Dri (m³)
1977/01/29 | 19:20:00 | 1977/01/29 19:20 | 4.889 | 0.572 | 4.877 | 0.012 | 0 | 0 | 0 | 0
1977/01/29 | 19:40:00 | 1977/01/29 19:40 | 4.954 | 0.576 | 4.917 | 0.037 | 5915 | 5876 | 29 | 5876
1977/01/29 | 20:00:00 | 1977/01/29 20:00 | 4.946 | 0.575 | 4.885 | 0.061 | 5940 | 5881 | 59 | 11757
1977/01/29 | 20:20:00 | 1977/01/29 20:20 | 4.937 | 0.575 | 4.851 | 0.086 | 5930 | 5842 | 88 | 17599
1977/01/29 | 20:40:00 | 1977/01/29 20:40 | 4.928 | 0.574 | 4.818 | 0.11 | 5919 | 5802 | 117 | 23401
1977/01/29 | 21:00:00 | 1977/01/29 21:00 | 4.919 | 0.574 | 4.785 | 0.134 | 5908 | 5762 | 146 | 29163
1977/01/29 | 21:20:00 | 1977/01/29 21:20 | 4.966 | 0.577 | 4.808 | 0.158 | 5931 | 5756 | 175 | 34919
1977/01/29 | 21:40:00 | 1977/01/29 21:40 | 5.012 | 0.579 | 4.83 | 0.182 | 5987 | 5783 | 204 | 40702
1977/01/29 | 22:00:00 | 1977/01/29 22:00 | 5.058 | 0.582 | 4.852 | 0.206 | 6042 | 5809 | 233 | 46511
1977/01/29 | 22:20:00 | 1977/01/29 22:20 | 5.105 | 0.584 | 4.874 | 0.231 | 6098 | 5835 | 262 | 52346
1977/01/29 | 22:40:00 | 1977/01/29 22:40 | 5.185 | 0.588 | 4.93 | 0.255 | 6158 | 5882 | 292 | 58228
1977/01/29 | 23:00:00 | 1977/01/29 23:00 | 5.397 | 0.599 | 5.116 | 0.281 | 6349 | 6028 | 322 | 64256
1977/01/29 | 23:20:00 | 1977/01/29 23:20 | 5.61 | 0.61 | 5.303 | 0.307 | 6605 | 6252 | 352 | 70508
1977/01/29 | 23:40:00 | 1977/01/29 23:40 | 5.823 | 0.621 | 5.489 | 0.334 | 6860 | 6475 | 384 | 76983
1977/01/30 | 00:00:00 | 1977/01/30 00:00 | 6.036 | 0.632 | 5.674 | 0.362 | 7116 | 6698 | 417 | 83681
1977/01/30 | 00:20:00 | 1977/01/30 00:20 | 6.249 | 0.643 | 5.858 | 0.391 | 7371 | 6920 | 451 | 90601
1977/01/30 | 00:40:00 | 1977/01/30 00:40 | 6.462 | 0.654 | 6.042 | 0.42 | 7626 | 7140 | 487 | 97741
1977/01/30 | 01:00:00 | 1977/01/30 01:00 | 6.686 | 0.666 | 6.235 | 0.451 | 7886 | 7366 | 523 | 105107
1977/01/30 | 01:20:00 | 1977/01/30 01:20 | 6.833 | 0.673 | 6.35 | 0.483 | 8142 | 7551 | 560 | 112658
1977/01/30 | 01:40:00 | 1977/01/30 01:40 | 6.854 | 0.674 | 6.339 | 0.515 | 8212 | 7614 | 598 | 120272
1977/01/30 | 02:00:00 | 1977/01/30 02:00 | 6.875 | 0.675 | 6.329 | 0.546 | 8237 | 7601 | 637 | 127873
1977/01/30 | 02:20:00 | 1977/01/30 02:20 | 6.895 | 0.676 | 6.317 | 0.578 | 8262 | 7587 | 675 | 135460
1977/01/30 | 02:40:00 | 1977/01/30 02:40 | 6.916 | 0.677 | 6.306 | 0.61 | 8287 | 7574 | 713 | 143034
1977/01/30 | 03:00:00 | 1977/01/30 03:00 | 6.937 | 0.678 | 6.296 | 0.641 | 8312 | 7561 | 751 | 150595
1977/01/30 | 03:20:00 | 1977/01/30 03:20 | 6.977 | 0.68 | 6.304 | 0.673 | 8341 | 7560 | 788 | 158155
1977/01/30 | 03:40:00 | 1977/01/30 03:40 | 7.047 | 0.684 | 6.342 | 0.705 | 8414 | 7588 | 826 | 165743
1977/01/30 | 04:00:00 | 1977/01/30 04:00 | 7.117 | 0.687 | 6.381 | 0.736 | 8498 | 7634 | 865 | 173377
1977/01/30 | 04:20:00 | 1977/01/30 04:20 | 7.187 | 0.69 | 6.418 | 0.769 | 8582 | 7679 | 903 | 181056
1977/01/30 | 04:40:00 | 1977/01/30 04:40 | 7.257 | 0.694 | 6.456 | 0.801 | 8666 | 7725 | 942 | 188781
1977/01/30 | 05:00:00 | 1977/01/30 05:00 | 7.327 | 0.697 | 6.494 | 0.833 | 8750 | 7770 | 980 | 196551
1977/01/30 | 05:20:00 | 1977/01/30 05:20 | 7.397 | 0.7 | 6.531 | 0.866 | 8834 | 7815 | 1019 | 204366
1977/01/30 | 05:40:00 | 1977/01/30 05:40 | 7.441 | 0.702 | 6.542 | 0.899 | 8910 | 7844 | 1059 | 212210
1977/01/30 | 06:00:00 | 1977/01/30 06:00 | 7.459 | 0.703 | 6.528 | 0.931 | 8940 | 7842 | 1098 | 220052
1977/01/30 | 06:20:00 | 1977/01/30 06:20 | 7.476 | 0.704 | 6.512 | 0.964 | 8961 | 7824 | 1137 | 227876
1977/01/30 | 06:40:00 | 1977/01/30 06:40 | 7.494 | 0.705 | 6.497 | 0.997 | 8982 | 7806 | 1176 | 235682
1977/01/30 | 07:00:00 | 1977/01/30 07:00 | 7.512 | 0.706 | 6.483 | 1.029 | 9004 | 7788 | 1216 | 243470
1977/01/30 | 07:20:00 | 1977/01/30 07:20 | 7.53 | 0.707 | 6.468 | 1.062 | 9025 | 7771 | 1255 | 251241
1977/01/30 | 07:40:00 | 1977/01/30 07:40 | 7.547 | 0.707 | 6.453 | 1.094 | 9046 | 7753 | 1293 | 258994
1977/01/30 | 08:00:00 | 1977/01/30 08:00 | 7.565 | 0.708 | 6.439 | 1.126 | 9068 | 7735 | 1332 | 266729
1977/01/30 | 08:20:00 | 1977/01/30 08:20 | 7.583 | 0.709 | 6.424 | 1.159 | 9089 | 7718 | 1371 | 274447
1977/01/30 | 08:40:00 | 1977/01/30 08:40 | 7.601 | 0.71 | 6.41 | 1.191 | 9110 | 7701 | 1410 | 282148
1977/01/30 | 09:00:00 | 1977/01/30 09:00 | 8.049 | 0.729 | 6.825 | 1.224 | 9364 | 7941 | 1449 | 290089
1977/01/30 | 09:20:00 | 1977/01/30 09:20 | 8.546 | 0.751 | 7.287 | 1.259 | 9957 | 8467 | 1490 | 298556
1977/01/30 | 09:40:00 | 1977/01/30 09:40 | 9.043 | 0.773 | 7.746 | 1.297 | 10553 | 9020 | 1534 | 307576
1977/01/30 | 10:00:00 | 1977/01/30 10:00 | 9.539 | 0.795 | 8.202 | 1.337 | 11149 | 9569 | 1580 | 317145
1977/01/30 | 10:20:00 | 1977/01/30 10:20 | 10.036 | 0.816 | 8.657 | 1.379 | 11745 | 10115 | 1630 | 327260
1977/01/30 | 10:40:00 | 1977/01/30 10:40 | 10.533 | 0.838 | 9.109 | 1.424 | 12341 | 10660 | 1682 | 337920
1977/01/30 | 11:00:00 | 1977/01/30 11:00 | 11.029 | 0.859 | 9.558 | 1.471 | 12937 | 11201 | 1737 | 349121
1977/01/30 | 11:20:00 | 1977/01/30 11:20 | 11.723 | 0.882 | 10.203 | 1.52 | 13616 | 11857 | 1794 | 360978
1977/01/30 | 11:40:00 | 1977/01/30 11:40 | 12.502 | 0.905 | 10.929 | 1.573 | 14536 | 12679 | 1856 | 373657
1977/01/30 | 12:00:00 | 1977/01/30 12:00 | 13.282 | 0.929 | 11.652 | 1.63 | 15470 | 13549 | 1922 | 387206
1977/01/30 | 12:20:00 | 1977/01/30 12:20 | 14.061 | 0.952 | 12.371 | 1.69 | 16405 | 14414 | 1992 | 401620
1977/01/30 | 12:40:00 | 1977/01/30 12:40 | 14.84 | 0.975 | 13.086 | 1.754 | 17340 | 15275 | 2066 | 416895
1977/01/30 | 13:00:00 | 1977/01/30 13:00 | 15.712 | 0.997 | 13.891 | 1.821 | 18292 | 16186 | 2145 | 433081
1977/01/30 | 13:20:00 | 1977/01/30 13:20 | 16.8 | 1.018 | 14.907 | 1.893 | 19507 | 17278 | 2229 | 450359
1977/01/30 | 13:40:00 | 1977/01/30 13:40 | 17.888 | 1.038 | 15.917 | 1.971 | 20813 | 18494 | 2318 | 468853
1977/01/30 | 14:00:00 | 1977/01/30 14:00 | 18.976 | 1.058 | 16.923 | 2.053 | 22119 | 19704 | 2414 | 488557
1977/01/30 | 14:20:00 | 1977/01/30 14:20 | 20.065 | 1.079 | 17.925 | 2.14 | 23425 | 20909 | 2516 | 509466
1977/01/30 | 14:40:00 | 1977/01/30 14:40 | 21.153 | 1.099 | 18.92 | 2.233 | 24731 | 22107 | 2624 | 531573
1977/01/30 | 15:00:00 | 1977/01/30 15:00 | 22.241 | 1.12 | 19.911 | 2.33 | 26037 | 23299 | 2738 | 554872
1977/01/30 | 15:20:00 | 1977/01/30 15:20 | 23.429 | 1.141 | 20.997 | 2.432 | 27349 | 24545 | 2857 | 579417
1977/01/30 | 15:40:00 | 1977/01/30 15:40 | 25.508 | 1.171 | 22.965 | 2.543 | 29362 | 26377 | 2985 | 605794
1977/01/30 | 16:00:00 | 1977/01/30 16:00 | 27.588 | 1.201 | 24.925 | 2.663 | 31858 | 28734 | 3123 | 634528
1977/01/30 | 16:20:00 | 1977/01/30 16:20 | 29.667 | 1.232 | 26.874 | 2.793 | 34353 | 31080 | 3273 | 665608
1977/01/30 | 16:40:00 | 1977/01/30 16:40 | 31.747 | 1.262 | 28.815 | 2.932 | 36848 | 33414 | 3435 | 699022
1977/01/30 | 17:00:00 | 1977/01/30 17:00 | 34.528 | 1.296 | 31.445 | 3.083 | 39596 | 36156 | 3609 | 735178
1977/01/30 | 17:20:00 | 1977/01/30 17:20 | 37.776 | 1.333 | 34.528 | 3.248 | 43382 | 39583 | 3799 | 774761
1977/01/30 | 17:40:00 | 1977/01/30 17:40 | 41.025 | 1.37 | 37.596 | 3.429 | 47281 | 43274 | 4007 | 818035
1977/01/30 | 18:00:00 | 1977/01/30 18:00 | 44.273 | 1.407 | 40.648 | 3.625 | 51179 | 46946 | 4233 | 864981
1977/01/30 | 18:20:00 | 1977/01/30 18:20 | 47.522 | 1.444 | 43.685 | 3.837 | 55077 | 50600 | 4477 | 915581
1977/01/30 | 18:40:00 | 1977/01/30 18:40 | 51.075 | 1.479 | 47.011 | 4.064 | 59067 | 54418 | 4740 | 969999
1977/01/30 | 19:00:00 | 1977/01/30 19:00 | 54.933 | 1.512 | 50.624 | 4.309 | 63605 | 58581 | 5024 | 1028580
1977/01/30 | 19:20:00 | 1977/01/30 19:20 | 58.79 | 1.545 | 54.219 | 4.571 | 68234 | 62906 | 5328 | 1091486
1977/01/30 | 19:40:00 | 1977/01/30 19:40 | 62.648 | 1.577 | 57.796 | 4.852 | 72863 | 67209 | 5654 | 1158695
1977/01/30 | 20:00:00 | 1977/01/30 20:00 | 66.505 | 1.61 | 61.354 | 5.151 | 77492 | 71490 | 6002 | 1230185
1977/01/30 | 20:20:00 | 1977/01/30 20:20 | 70.363 | 1.642 | 64.896 | 5.467 | 82121 | 75750 | 6371 | 1305935
1977/01/30 | 20:40:00 | 1977/01/30 20:40 | 74.221 | 1.675 | 68.42 | 5.801 | 86750 | 79989 | 6761 | 1385924
1977/01/30 | 21:00:00 | 1977/01/30 21:00 | 78.078 | 1.708 | 71.925 | 6.153 | 91379 | 84207 | 7173 | 1470131
1977/01/30 | 21:20:00 | 1977/01/30 21:20 | 82.124 | 1.741 | 75.601 | 6.523 | 96020 | 88516 | 7606 | 1558647
1977/01/30 | 21:40:00 | 1977/01/30 21:40 | 87.862 | 1.778 | 80.947 | 6.915 | 101991 | 93929 | 8063 | 1652576
1977/01/30 | 22:00:00 | 1977/01/30 22:00 | 93.6 | 1.816 | 86.266 | 7.334 | 108877 | 100328 | 8550 | 1752904
1977/01/30 | 22:20:00 | 1977/01/30 22:20 | 99.338 | 1.853 | 91.558 | 7.78 | 115763 | 106694 | 9069 | 1859598
1977/01/30 | 22:40:00 | 1977/01/30 22:40 | 105.076 | 1.891 | 96.824 | 8.252 | 122649 | 113029 | 9619 | 1972627
1977/01/30 | 23:00:00 | 1977/01/30 23:00 | 110.814 | 1.928 | 102.063 | 8.751 | 129534 | 119332 | 10202 | 2091959
1977/01/30 | 23:20:00 | 1977/01/30 23:20 | 115.96 | 1.961 | 106.686 | 9.274 | 136278 | 125250 | 10815 | 2217209
1977/01/30 | 23:40:00 | 1977/01/30 23:40 | 120.215 | 1.985 | 110.397 | 9.818 | 141705 | 130250 | 11455 | 2347459
1977/01/31 | 00:00:00 | 1977/01/31 00:00 | 124.471 | 2.009 | 114.091 | 10.38 | 146812 | 134693 | 12119 | 2482152
1977/01/31 | 00:20:00 | 1977/01/31 00:20 | 128.727 | 2.033 | 117.765 | 10.962 | 151919 | 139114 | 12805 | 2621266
1977/01/31 | 00:40:00 | 1977/01/31 00:40 | 132.983 | 2.057 | 121.422 | 11.561 | 157026 | 143513 | 13513 | 2764779
1977/01/31 | 01:00:00 | 1977/01/31 01:00 | 137.421 | 2.082 | 125.242 | 12.179 | 162166 | 147998 | 14244 | 2912777
1977/01/31 | 01:20:00 | 1977/01/31 01:20 | 142.286 | 2.107 | 129.468 | 12.818 | 167824 | 152826 | 14998 | 3065603
1977/01/31 | 01:40:00 | 1977/01/31 01:40 | 147.15 | 2.133 | 133.673 | 13.477 | 173662 | 157885 | 15777 | 3223488
1977/01/31 | 02:00:00 | 1977/01/31 02:00 | 151.734 | 2.156 | 137.577 | 14.157 | 179398 | 162750 | 16580 | 3386238
1977/01/31 | 02:20:00 | 1977/01/31 02:20 | 156.129 | 2.177 | 141.273 | 14.856 | 184717 | 167310 | 17408 | 3553548
1977/01/31 | 02:40:00 | 1977/01/31 02:40 | 160.524 | 2.199 | 144.951 | 15.573 | 189992 | 171734 | 18257 | 3725282
1977/01/31 | 03:00:00 | 1977/01/31 03:00 | 164.92 | 2.22 | 148.611 | 16.309 | 195266 | 176137 | 19129 | 3901419
1977/01/31 | 03:20:00 | 1977/01/31 03:20 | 169.315 | 2.241 | 152.252 | 17.063 | 200541 | 180518 | 20023 | 4081937
1977/01/31 | 03:40:00 | 1977/01/31 03:40 | 173.711 | 2.263 | 155.876 | 17.835 | 205815 | 184877 | 20939 | 4266814
1977/01/31 | 04:00:00 | 1977/01/31 04:00 | 178.106 | 2.284 | 159.48 | 18.626 | 211090 | 189214 | 21876 | 4456028
1977/01/31 | 04:20:00 | 1977/01/31 04:20 | 181.218 | 2.298 | 161.787 | 19.431 | 215594 | 192761 | 22834 | 4648789
1977/01/31 | 04:40:00 | 1977/01/31 04:40 | 184.33 | 2.312 | 164.083 | 20.247 | 219329 | 195522 | 23807 | 4844311
1977/01/31 | 05:00:00 | 1977/01/31 05:00 | 187.443 | 2.326 | 166.367 | 21.076 | 223064 | 198270 | 24794 | 5042581
1977/01/31 | 05:20:00 | 1977/01/31 05:20 | 190.555 | 2.34 | 168.64 | 21.915 | 226798 | 201004 | 25795 | 5243585
1977/01/31 | 05:40:00 | 1977/01/31 05:40 | 193.667 | 2.354 | 170.901 | 22.766 | 230533 | 203724 | 26809 | 5447309
1977/01/31 | 06:00:00 | 1977/01/31 06:00 | 196.779 | 2.367 | 173.151 | 23.628 | 234268 | 206431 | 27837 | 5653740
1977/01/31 | 06:20:00 | 1977/01/31 06:20 | 199.885 | 2.381 | 175.383 | 24.502 | 238002 | 209120 | 28878 | 5862860
1977/01/31 | 06:40:00 | 1977/01/31 06:40 | 202.938 | 2.394 | 177.551 | 25.387 | 241694 | 211761 | 29933 | 6074621
1977/01/31 | 07:00:00 | 1977/01/31 07:00 | 205.99 | 2.407 | 179.708 | 26.282 | 245357 | 214356 | 31001 | 6288977
1977/01/31 | 07:20:00 | 1977/01/31 07:20 | 209.043 | 2.42 | 181.855 | 27.188 | 249020 | 216938 | 32082 | 6505915
1977/01/31 | 07:40:00 | 1977/01/31 07:40 | 212.095 | 2.432 | 183.99 | 28.105 | 252683 | 219507 | 33176 | 6725422
1977/01/31 | 08:00:00 | 1977/01/31 08:00 | 215.148 | 2.445 | 186.115 | 29.033 | 256346 | 222063 | 34283 | 6947485
1977/01/31 | 08:20:00 | 1977/01/31 08:20 | 218.2 | 2.458 | 188.229 | 29.971 | 260009 | 224607 | 35402 | 7172092
1977/01/31 | 08:40:00 | 1977/01/31 08:40 | 221.253 | 2.471 | 190.333 | 30.92 | 263672 | 227138 | 36534 | 7399230
1977/01/31 | 09:00:00 | 1977/01/31 09:00 | 223.467 | 2.48 | 191.59 | 31.877 | 267033 | 229154 | 37678 | 7628384
1977/01/31 | 09:20:00 | 1977/01/31 09:20 | 225.122 | 2.487 | 192.283 | 32.839 | 269153 | 230324 | 38829 | 7858708
1977/01/31 | 09:40:00 | 1977/01/31 09:40 | 226.777 | 2.493 | 192.973 | 33.804 | 271139 | 231153 | 39986 | 8089861
1977/01/31 | 10:00:00 | 1977/01/31 10:00 | 228.432 | 2.5 | 193.659 | 34.773 | 273126 | 231979 | 41147 | 8321840
1977/01/31 | 10:20:00 | 1977/01/31 10:20 | 229.97 | 2.506 | 194.224 | 35.746 | 275062 | 232730 | 42311 | 8554570
1977/01/31 | 10:40:00 | 1977/01/31 10:40 | 231.459 | 2.512 | 194.739 | 36.72 | 276857 | 233378 | 43480 | 8787948
1977/01/31 | 11:00:00 | 1977/01/31 11:00 | 232.947 | 2.518 | 195.249 | 37.698 | 278643 | 233993 | 44651 | 9021941
1977/01/31 | 11:20:00 | 1977/01/31 11:20 | 234.435 | 2.524 | 195.757 | 38.678 | 280429 | 234604 | 45825 | 9256545
1977/01/31 | 11:40:00 | 1977/01/31 11:40 | 235.923 | 2.53 | 196.263 | 39.66 | 282215 | 235212 | 47003 | 9491757
1977/01/31 | 12:00:00 | 1977/01/31 12:00 | 237.411 | 2.535 | 196.766 | 40.645 | 284001 | 235817 | 48183 | 9727574
1977/01/31 | 12:20:00 | 1977/01/31 12:20 | 238.899 | 2.541 | 197.266 | 41.633 | 285786 | 236419 | 49367 | 9963993
1977/01/31 | 12:40:00 | 1977/01/31 12:40 | 240.948 | 2.549 | 198.324 | 42.624 | 287675 | 237354 | 50554 | 10201347
1977/01/31 | 13:00:00 | 1977/01/31 13:00 | 243.234 | 2.558 | 199.612 | 43.622 | 290509 | 238762 | 51748 | 10440109
1977/01/31 | 13:20:00 | 1977/01/31 13:20 | 245.521 | 2.566 | 200.896 | 44.625 | 293253 | 240305 | 52948 | 10680414
1977/01/31 | 13:40:00 | 1977/01/31 13:40 | 247.808 | 2.575 | 202.172 | 45.636 | 295997 | 241841 | 54157 | 10922255
1977/01/31 | 14:00:00 | 1977/01/31 14:00 | 250.095 | 2.583 | 203.443 | 46.652 | 298742 | 243369 | 55373 | 11165624
1977/01/31 | 14:20:00 | 1977/01/31 14:20 | 252.381 | 2.592 | 204.706 | 47.675 | 301486 | 244889 | 56596 | 11410513
1977/01/31 | 14:40:00 | 1977/01/31 14:40 | 254.668 | 2.6 | 205.964 | 48.704 | 304230 | 246402 | 57828 | 11656915
1977/01/31 | 15:00:00 | 1977/01/31 15:00 | 256.955 | 2.608 | 207.215 | 49.74 | 306974 | 247907 | 59067 | 11904822
1977/01/31 | 15:20:00 | 1977/01/31 15:20 | 259.242 | 2.617 | 208.46 | 50.782 | 309718 | 249405 | 60313 | 12154227
1977/01/31 | 15:40:00 | 1977/01/31 15:40 | 261.528 | 2.625 | 209.698 | 51.83 | 312462 | 250895 | 61567 | 12405122
1977/01/31 | 16:00:00 | 1977/01/31 16:00 | 263.815 | 2.634 | 210.931 | 52.884 | 315206 | 252378 | 62828 | 12657500
1977/01/31 | 16:20:00 | 1977/01/31 16:20 | 266.102 | 2.642 | 212.158 | 53.944 | 317950 | 253853 | 64097 | 12911353
1977/01/31 | 16:40:00 | 1977/01/31 16:40 | 268.389 | 2.651 | 213.378 | 55.011 | 320694 | 255322 | 65373 | 13166675
1977/01/31 | 17:00:00 | 1977/01/31 17:00 | 270.675 | 2.659 | 214.592 | 56.083 | 323438 | 256782 | 66657 | 13423457
1977/01/31 | 17:20:00 | 1977/01/31 17:20 | 272.962 | 2.668 | 215.8 | 57.162 | 326183 | 258235 | 67947 | 13681692
1977/01/31 | 17:40:00 | 1977/01/31 17:40 | 275.249 | 2.676 | 217.002 | 58.247 | 328927 | 259681 | 69245 | 13941373
1977/01/31 | 18:00:00 | 1977/01/31 18:00 | 277.536 | 2.685 | 218.198 | 59.338 | 331671 | 261120 | 70551 | 14202493
1977/01/31 | 18:20:00 | 1977/01/31 18:20 | 279.822 | 2.693 | 219.388 | 60.434 | 334415 | 262552 | 71863 | 14465045
1977/01/31 | 18:40:00 | 1977/01/31 18:40 | 282.109 | 2.701 | 220.572 | 61.537 | 337159 | 263976 | 73183 | 14729021
1977/01/31 | 19:00:00 | 1977/01/31 19:00 | 284.396 | 2.71 | 221.751 | 62.645 | 339903 | 265394 | 74509 | 14994415
1977/01/31 | 19:20:00 | 1977/01/31 19:20 | 286.683 | 2.718 | 222.923 | 63.76 | 342647 | 266804 | 75843 | 15261219
1977/01/31 | 19:40:00 | 1977/01/31 19:40 | 288.794 | 2.726 | 223.914 | 64.88 | 345307 | 268102 | 77184 | 15529321
1977/01/31 | 20:00:00 | 1977/01/31 20:00 | 290.86 | 2.733 | 224.855 | 66.005 | 347792 | 269262 | 78531 | 15798583
1977/01/31 | 20:20:00 | 1977/01/31 20:20 | 292.927 | 2.74 | 225.793 | 67.134 | 350273 | 270389 | 79883 | 16068972
1977/01/31 | 20:40:00 | 1977/01/31 20:40 | 294.994 | 2.747 | 226.726 | 68.268 | 352753 | 271511 | 81241 | 16340483
1977/01/31 | 21:00:00 | 1977/01/31 21:00 | 297.061 | 2.755 | 227.654 | 69.407 | 355233 | 272628 | 82605 | 16613111
1977/01/31 | 21:20:00 | 1977/01/31 21:20 | 298.398 | 2.759 | 227.849 | 70.549 | 357538 | 273302 | 83973 | 16886413
1977/01/31 | 21:40:00 | 1977/01/31 21:40 | 298.639 | 2.76 | 226.951 | 71.688 | 358222 | 272880 | 85342 | 17159293
1977/01/31 | 22:00:00 | 1977/01/31 22:00 | 298.88 | 2.761 | 226.056 | 72.824 | 358511 | 271804 | 86707 | 17431097
1977/01/31 | 22:20:00 | 1977/01/31 22:20 | 299.121 | 2.762 | 225.166 | 73.955 | 358800 | 270734 | 88067 | 17701831
1977/01/31 | 22:40:00 | 1977/01/31 22:40 | 299.362 | 2.763 | 224.281 | 75.081 | 359089 | 269668 | 89421 | 17971499
1977/01/31 | 23:00:00 | 1977/01/31 23:00 | 298.564 | 2.76 | 222.363 | 76.201 | 359005 | 267987 | 90769 | 17971499
1977/01/31 | 23:20:00 | 1977/01/31 23:20 | 297.073 | 2.755 | 219.764 | 77.309 | 357382 | 265277 | 92105 | 17971499
1977/01/31 | 23:40:00 | 1977/01/31 23:40 | 295.582 | 2.75 | 217.178 | 78.404 | 355593 | 262166 | 93427 | 17971499
1977/02/01 | 00:00:00 | 1977/02/01 00:00 | 294.091 | 2.744 | 214.605 | 79.486 | 353804 | 259070 | 94734 | 17971499
1977/02/01 | 00:20:00 | 1977/02/01 00:20 | 292.6 | 2.739 | 212.045 | 80.555 | 352015 | 255990 | 96025 | 17971499
1977/02/01 | 00:40:00 | 1977/02/01 00:40 | 290.768 | 2.733 | 209.157 | 81.611 | 350185 | 252721 | 97300 | 17971499
1977/02/01 | 01:00:00 | 1977/02/01 01:00 | 287.566 | 2.721 | 204.917 | 82.649 | 347000 | 248445 | 98556 | 17971499
1977/02/01 | 01:20:00 | 1977/02/01 01:20 | 284.365 | 2.71 | 200.7 | 83.665 | 343159 | 243370 | 99788 | 17971499
1977/02/01 | 01:40:00 | 1977/02/01 01:40 | 281.163 | 2.699 | 196.502 | 84.661 | 339317 | 238321 | 100995 | 17971499
1977/02/01 | 02:00:00 | 1977/02/01 02:00 | 277.962 | 2.687 | 192.327 | 85.635 | 335475 | 233297 | 102178 | 17971499
1977/02/01 | 02:20:00 | 1977/02/01 02:20 | 274.761 | 2.676 | 188.172 | 86.589 | 331634 | 228299 | 103334 | 17971499
1977/02/01 | 02:40:00 | 1977/02/01 02:40 | 271.112 | 2.662 | 183.591 | 87.521 | 327658 | 223058 | 104466 | 17971499
1977/02/01 | 03:00:00 | 1977/02/01 03:00 | 267.016 | 2.647 | 178.588 | 88.428 | 322877 | 217308 | 105569 | 17971499
1977/02/01 | 03:20:00 | 1977/02/01 03:20 | 262.92 | 2.631 | 173.609 | 89.311 | 317961 | 211318 | 106644 | 17971499
1977/02/01 | 03:40:00 | 1977/02/01 03:40 | 258.824 | 2.616 | 168.655 | 90.169 | 313046 | 205359 | 107688 | 17971499
1977/02/01 | 04:00:00 | 1977/02/01 04:00 | 254.728 | 2.601 | 163.726 | 91.002 | 308131 | 199429 | 108702 | 17971499
1977/02/01 | 04:20:00 | 1977/02/01 04:20 | 250.631 | 2.585 | 158.821 | 91.81 | 303215 | 193528 | 109687 | 17971499
1977/02/01 | 04:40:00 | 1977/02/01 04:40 | 246.535 | 2.57 | 153.941 | 92.594 | 298300 | 187657 | 110643 | 17971499
1977/02/01 | 05:00:00 | 1977/02/01 05:00 | 242.439 | 2.554 | 149.085 | 93.354 | 293385 | 181816 | 111569 | 17971499
1977/02/01 | 05:20:00 | 1977/02/01 05:20 | 238.343 | 2.539 | 144.254 | 94.089 | 288469 | 176004 | 112465 | 17971499
1977/02/01 | 05:40:00 | 1977/02/01 05:40 | 234.532 | 2.524 | 139.732 | 94.8 | 283691 | 170392 | 113333 | 17971499
1977/02/01 | 06:00:00 | 1977/02/01 06:00 | 230.793 | 2.509 | 135.303 | 95.49 | 279195 | 165021 | 114174 | 17971499
1977/02/01 | 06:20:00 | 1977/02/01 06:20 | 227.013 | 2.494 | 130.856 | 96.157 | 274706 | 159696 | 114988 | 17971499
1977/02/01 | 06:40:00 | 1977/02/01 06:40 | 222.864 | 2.477 | 126.063 | 96.801 | 269926 | 154152 | 115775 | 17971499
1977/02/01 | 07:00:00 | 1977/02/01 07:00 | 218.714 | 2.459 | 121.293 | 97.421 | 264947 | 148414 | 116533 | 17971499
1977/02/01 | 07:20:00 | 1977/02/01 07:20 | 214.565 | 2.441 | 116.548 | 98.017 | 259967 | 142705 | 117262 | 17971499
1977/02/01 | 07:40:00 | 1977/02/01 07:40 | 210.415 | 2.424 | 111.826 | 98.589 | 254988 | 137024 | 117964 | 17971499
1977/02/01 | 08:00:00 | 1977/02/01 08:00 | 206.266 | 2.406 | 107.128 | 99.138 | 250009 | 131372 | 118636 | 17971499
1977/02/01 | 08:20:00 | 1977/02/01 08:20 | 202.117 | 2.388 | 102.454 | 99.663 | 245029 | 125749 | 119281 | 17971499
1977/02/01 | 08:40:00 | 1977/02/01 08:40 | 197.967 | 2.371 | 97.802 | 100.165 | 240050 | 120153 | 119897 | 17971499
1977/02/01 | 09:00:00 | 1977/02/01 09:00 | 193.818 | 2.353 | 93.174 | 100.644 | 235071 | 114586 | 120485 | 17971499
1977/02/01 | 09:20:00 | 1977/02/01 09:20 | 189.668 | 2.335 | 88.569 | 101.099 | 230092 | 109046 | 121046 | 17971499
1977/02/01 | 09:40:00 | 1977/02/01 09:40 | 185.519 | 2.318 | 83.987 | 101.532 | 225112 | 103534 | 121579 | 17971499
1977/02/01 | 10:00:00 | 1977/02/01 10:00 | 181.15 | 2.298 | 79.209 | 101.941 | 220014 | 97918 | 122083 | 17971499
1977/02/01 | 10:20:00 | 1977/02/01 10:20 | 176.756 | 2.277 | 74.43 | 102.326 | 214743 | 92184 | 122560 | 17971499
1977/02/01 | 10:40:00 | 1977/02/01 10:40 | 172.362 | 2.257 | 69.675 | 102.687 | 209471 | 86463 | 123008 | 17971499
1977/02/01 | 11:00:00 | 1977/02/01 11:00 | 167.968 | 2.236 | 64.944 | 103.024 | 204198 | 80771 | 123427 | 17971499
1977/02/01 | 11:20:00 | 1977/02/01 11:20 | 164.468 | 2.219 | 61.128 | 103.34 | 199301 | 75643 | 123819 | 17971499
1977/02/01 | 11:40:00 | 1977/02/01 11:40 | 161.35 | 2.203 | 57.712 | 103.638 | 195491 | 71304 | 124187 | 17971499
1977/02/01 | 12:00:00 | 1977/02/01 12:00 | 158.233 | 2.188 | 54.314 | 103.919 | 191750 | 67216 | 124534 | 17971499
1977/02/01 | 12:20:00 | 1977/02/01 12:20 | 155.115 | 2.172 | 50.932 | 104.183 | 188009 | 63148 | 124861 | 17971499
1977/02/01 | 12:40:00 | 1977/02/01 12:40 | 151.998 | 2.156 | 47.568 | 104.43 | 184268 | 59101 | 125167 | 17971499
1977/02/01 | 13:00:00 | 1977/02/01 13:00 | 148.88 | 2.141 | 44.22 | 104.66 | 180527 | 55073 | 125453 | 17971499
1977/02/01 | 13:20:00 | 1977/02/01 13:20 | 145.763 | 2.125 | 40.89 | 104.873 | 176786 | 51066 | 125719 | 17971499
1977/02/01 | 13:40:00 | 1977/02/01 13:40 | 142.645 | 2.109 | 37.575 | 105.07 | 173045 | 47079 | 125965 | 17971499
1977/02/01 | 14:00:00 | 1977/02/01 14:00 | 139.418 | 2.092 | 34.169 | 105.249 | 169264 | 43046 | 126191 | 17971499
1977/02/01 | 14:20:00 | 1977/02/01 14:20 | 136.119 | 2.074 | 30.707 | 105.412 | 165322 | 38925 | 126397 | 17971499
1977/02/01 | 14:40:00 | 1977/02/01 14:40 | 132.819 | 2.055 | 27.262 | 105.557 | 161363 | 34781 | 126581 | 17971499
1977/02/01 | 15:00:00 | 1977/02/01 15:00 | 129.519 | 2.037 | 23.834 | 105.685 | 157403 | 30657 | 126745 | 17971499
1977/02/01 | 15:20:00 | 1977/02/01 15:20 | 126.22 | 2.019 | 20.424 | 105.796 | 153443 | 26555 | 126889 | 17971499
1977/02/01 | 15:40:00 | 1977/02/01 15:40 | 122.92 | 2 | 17.03 | 105.89 | 149484 | 22472 | 127012 | 17971499
1977/02/01 | 16:00:00 | 1977/02/01 16:00 | 119.62 | 1.982 | 13.653 | 105.967 | 145524 | 18410 | 127114 | 17971499
1977/02/01 | 16:20:00 | 1977/02/01 16:20 | 116.511 | 1.964 | 10.484 | 106.027 | 141610 | 14482 | 127197 | 17971499
1977/02/01 | 16:40:00 | 1977/02/01 16:40 | 113.689 | 1.946 | 7.616 | 106.073 | 138120 | 10860 | 127260 | 17971499
1977/02/01 | 17:00:00 | 1977/02/01 17:00 | 110.866 | 1.929 | 4.762 | 106.104 | 134733 | 7427 | 127306 | 17971499
1977/02/01 | 17:20:00 | 1977/02/01 17:20 | 108.044 | 1.911 | 1.923 | 106.121 | 131346 | 4011 | 127335 | 17971499
1977/02/01 | 17:40:00 | 1977/02/01 17:40 | 105.222 | 1.893 | 0 | 105.222 | 127959 | 1154 | 126806 | 17971499
1977/02/01 | 18:00:00 | 1977/02/01 18:00 | 102.399 | 1.876 | 0 | 102.399 | 124573 | 0 | 124573 | 17971499
1977/02/01 | 18:20:00 | 1977/02/01 18:20 | 99.577 | 1.858 | 0 | 99.577 | 121186 | 0 | 121186 | 17971499
1977/02/01 | 18:40:00 | 1977/02/01 18:40 | 96.754 | 1.841 | 0 | 96.754 | 117799 | 0 | 117799 | 17971499
1977/02/01 | 19:00:00 | 1977/02/01 19:00 | 93.932 | 1.823 | 0 | 93.932 | 114412 | 0 | 114412 | 17971499
1977/02/01 | 19:20:00 | 1977/02/01 19:20 | 92.425 | 1.812 | 0 | 92.425 | 111814 | 0 | 111814 | 17971499
1977/02/01 | 19:40:00 | 1977/02/01 19:40 | 90.917 | 1.801 | 0 | 90.917 | 110005 | 0 | 110005 | 17971499
1977/02/01 | 20:00:00 | 1977/02/01 20:00 | 89.41 | 1.79 | 0 | 89.41 | 108197 | 0 | 108196 | 17971499
1977/02/01 | 20:20:00 | 1977/02/01 20:20 | 87.903 | 1.78 | 0 | 87.903 | 106388 | 0 | 106388 | 17971499
1977/02/01 | 20:40:00 | 1977/02/01 20:40 | 86.396 | 1.769 | 0 | 86.396 | 104579 | 0 | 104579 | 17971499
1977/02/01 | 21:00:00 | 1977/02/01 21:00 | 84.888 | 1.758 | 0 | 84.888 | 102770 | 0 | 102770 | 17971499
1977/02/01 | 21:20:00 | 1977/02/01 21:20 | 83.381 | 1.747 | 0 | 83.381 | 100962 | 0 | 100961 | 17971499
1977/02/01 | 21:40:00 | 1977/02/01 21:40 | 81.874 | 1.736 | 0 | 81.874 | 99153 | 0 | 99153 | 17971499
1977/02/01 | 22:00:00 | 1977/02/01 22:00 | 80.367 | 1.725 | 0 | 80.367 | 97344 | 0 | 97345 | 17971499
1977/02/01 | 22:20:00 | 1977/02/01 22:20 | 78.859 | 1.714 | 0 | 78.859 | 95536 | 0 | 95536 | 17971499
1977/02/01 | 22:40:00 | 1977/02/01 22:40 | 77.352 | 1.703 | 0 | 77.352 | 93727 | 0 | 93727 | 17971499
1977/02/01 | 23:00:00 | 1977/02/01 23:00 | 75.845 | 1.693 | 0 | 75.845 | 91918 | 0 | 91918 | 17971499
1977/02/01 | 23:20:00 | 1977/02/01 23:20 | 74.338 | 1.682 | 0 | 74.338 | 90109 | 0 | 90110 | 17971499
1977/02/01 | 23:40:00 | 1977/02/01 23:40 | 72.83 | 1.671 | 0 | 72.83 | 88301 | 0 | 88301 | 17971499
1977/02/02 | 00:00:00 | 1977/02/02 00:00 | 71.323 | 1.66 | 0 | 71.323 | 86492 | 0 | 86492 | 17971499
1977/02/02 | 00:20:00 | 1977/02/02 00:20 | 69.25 | 1.643 | 0 | 69.25 | 84344 | 0 | 84344 | 17971499
1977/02/02 | 00:40:00 | 1977/02/02 00:40 | 67.177 | 1.627 | 0 | 67.177 | 81856 | 0 | 81856 | 17971499
1977/02/02 | 01:00:00 | 1977/02/02 01:00 | 66.267 | 1.619 | 0 | 66.267 | 79996 | 0 | 80066 | 17971499
1977/02/02 | 01:20:00 | 1977/02/02 01:20 | 65.487 | 1.612 | 0 | 65.487 | 79052 | 0 | 79052 | 17971499
1977/02/02 | 01:40:00 | 1977/02/02 01:40 | 64.707 | 1.606 | 0 | 64.707 | 78116 | 0 | 78116 | 17971499
1977/02/02 | 02:00:00 | 1977/02/02 02:00 | 63.927 | 1.599 | 0 | 63.927 | 77180 | 0 | 77180 | 17971499
1977/02/02 | 02:20:00 | 1977/02/02 02:20 | 63.147 | 1.592 | 0 | 63.147 | 76244 | 0 | 76244 | 17971499
1977/02/02 | 02:40:00 | 1977/02/02 02:40 | 62.367 | 1.586 | 0 | 62.367 | 75308 | 0 | 75308 | 17971499
1977/02/02 | 03:00:00 | 1977/02/02 03:00 | 61.586 | 1.579 | 0 | 61.586 | 74372 | 0 | 74372 | 17971499
1977/02/02 | 03:20:00 | 1977/02/02 03:20 | 60.806 | 1.572 | 0 | 60.806 | 73436 | 0 | 73435 | 17971499
1977/02/02 | 03:40:00 | 1977/02/02 03:40 | 60.028 | 1.565 | 0 | 60.028 | 72500 | 0 | 72500 | 17971499
1977/02/02 | 04:00:00 | 1977/02/02 04:00 | 59.249 | 1.558 | 0 | 59.249 | 71566 | 0 | 71566 | 17971499
1977/02/02 | 04:20:00 | 1977/02/02 04:20 | 58.471 | 1.551 | 0 | 58.471 | 70632 | 0 | 70632 | 17971499
1977/02/02 | 04:40:00 | 1977/02/02 04:40 | 57.693 | 1.544 | 0 | 57.693 | 69698 | 0 | 69698 | 17971499
1977/02/02 | 05:00:00 | 1977/02/02 05:00 | 56.914 | 1.537 | 0 | 56.914 | 68764 | 0 | 68764 | 17971499
1977/02/02 | 05:20:00 | 1977/02/02 05:20 | 56.136 | 1.529 | 0 | 56.136 | 67830 | 0 | 67830 | 17971499
1977/02/02 | 05:40:00 | 1977/02/02 05:40 | 55.358 | 1.522 | 0 | 55.358 | 66896 | 0 | 66896 | 17971499
1977/02/02 | 06:00:00 | 1977/02/02 06:00 | 54.579 | 1.515 | 0 | 54.579 | 65962 | 0 | 65962 | 17971499
1977/02/02 | 06:20:00 | 1977/02/02 06:20 | 53.801 | 1.508 | 0 | 53.801 | 65028 | 0 | 65028 | 17971499
1977/02/02 | 06:40:00 | 1977/02/02 06:40 | 53.023 | 1.501 | 0 | 53.023 | 64094 | 0 | 64094 | 17971499
1977/02/02 | 07:00:00 | 1977/02/02 07:00 | 52.388 | 1.495 | 0 | 52.388 | 63212 | 0 | 63247 | 17971499
1977/02/02 | 07:20:00 | 1977/02/02 07:20 | 51.849 | 1.489 | 0 | 51.849 | 62542 | 0 | 62542 | 17971499
1977/02/02 | 07:40:00 | 1977/02/02 07:40 | 51.309 | 1.484 | 0 | 51.309 | 61895 | 0 | 61895 | 17971499
1977/02/02 | 08:00:00 | 1977/02/02 08:00 | 50.77 | 1.479 | 0 | 50.77 | 61248 | 0 | 61247 | 17971499
1977/02/02 | 08:20:00 | 1977/02/02 08:20 | 50.231 | 1.473 | 0 | 50.231 | 60600 | 0 | 60601 | 17971499
1977/02/02 | 08:40:00 | 1977/02/02 08:40 | 49.691 | 1.468 | 0 | 49.691 | 59953 | 0 | 59953 | 17971499
1977/02/02 | 09:00:00 | 1977/02/02 09:00 | 49.152 | 1.463 | 0 | 49.152 | 59306 | 0 | 59306 | 17971499
1977/02/02 | 09:20:00 | 1977/02/02 09:20 | 48.613 | 1.457 | 0 | 48.613 | 58659 | 0 | 58659 | 17971499
1977/02/02 | 09:40:00 | 1977/02/02 09:40 | 48.073 | 1.452 | 0 | 48.073 | 58012 | 0 | 58012 | 17971499
1977/02/02 | 10:00:00 | 1977/02/02 10:00 | 47.534 | 1.446 | 0 | 47.534 | 57365 | 0 | 57364 | 17971499
1977/02/02 | 10:20:00 | 1977/02/02 10:20 | 46.995 | 1.441 | 0 | 46.995 | 56717 | 0 | 56717 | 17971499
1977/02/02 | 10:40:00 | 1977/02/02 10:40 | 46.391 | 1.435 | 0 | 46.391 | 56039 | 0 | 56032 | 17971499
1977/02/02 | 11:00:00 | 1977/02/02 11:00 | 45.771 | 1.428 | 0 | 45.771 | 55297 | 0 | 55297 | 17971499
1977/02/02 | 11:20:00 | 1977/02/02 11:20 | 45.151 | 1.421 | 0 | 45.151 | 54553 | 0 | 54553 | 17971499
1977/02/02 | 11:40:00 | 1977/02/02 11:40 | 44.531 | 1.415 | 0 | 44.531 | 53809 | 0 | 53809 | 17971499
1977/02/02 | 12:00:00 | 1977/02/02 12:00 | 43.911 | 1.408 | 0 | 43.911 | 53065 | 0 | 53065 | 17971499
1977/02/02 | 12:20:00 | 1977/02/02 12:20 | 43.291 | 1.401 | 0 | 43.291 | 52321 | 0 | 52321 | 17971499
1977/02/02 | 12:40:00 | 1977/02/02 12:40 | 42.671 | 1.395 | 0 | 42.671 | 51577 | 0 | 51577 | 17971499
1977/02/02 | 13:00:00 | 1977/02/02 13:00 | 42.05 | 1.388 | 0 | 42.05 | 50833 | 0 | 50833 | 17971499
1977/02/02 | 13:20:00 | 1977/02/02 13:20 | 41.432 | 1.381 | 0 | 41.432 | 50089 | 0 | 50089 | 17971499
1977/02/02 | 13:40:00 | 1977/02/02 13:40 | 40.826 | 1.374 | 0 | 40.826 | 49355 | 0 | 49355 | 17971499
1977/02/02 | 14:00:00 | 1977/02/02 14:00 | 40.22 | 1.367 | 0 | 40.22 | 48628 | 0 | 48628 | 17971499
1977/02/02 | 14:20:00 | 1977/02/02 14:20 | 39.614 | 1.36 | 0 | 39.614 | 47901 | 0 | 47900 | 17971499
1977/02/02 | 14:40:00 | 1977/02/02 14:40 | 39.008 | 1.353 | 0 | 39.008 | 47174 | 0 | 47173 | 17971499
1977/02/02 | 15:00:00 | 1977/02/02 15:00 | 38.402 | 1.346 | 0 | 38.402 | 46446 | 0 | 46446 | 17971499
1977/02/02 | 15:20:00 | 1977/02/02 15:20 | 37.797 | 1.339 | 0 | 37.797 | 45719 | 0 | 45719 | 17971499
1977/02/02 | 15:40:00 | 1977/02/02 15:40 | 37.179 | 1.332 | 0 | 37.179 | 44987 | 0 | 44986 | 17971499
1977/02/02 | 16:00:00 | 1977/02/02 16:00 | 36.56 | 1.324 | 0 | 36.56 | 44243 | 0 | 44243 | 17971499
1977/02/02 | 16:20:00 | 1977/02/02 16:20 | 35.94 | 1.317 | 0 | 35.94 | 43500 | 0 | 43500 | 17971499
1977/02/02 | 16:40:00 | 1977/02/02 16:40 | 35.32 | 1.309 | 0 | 35.32 | 42756 | 0 | 42756 | 17971499
1977/02/02 | 17:00:00 | 1977/02/02 17:00 | 34.7 | 1.301 | 0 | 34.7 | 42012 | 0 | 42012 | 17971499
1977/02/02 | 17:20:00 | 1977/02/02 17:20 | 34.08 | 1.294 | 0 | 34.08 | 41268 | 0 | 41268 | 17971499
1977/02/02 | 17:40:00 | 1977/02/02 17:40 | 33.661 | 1.289 | 0 | 33.661 | 40584 | 0 | 40645 | 17971499
1977/02/02 | 18:00:00 | 1977/02/02 18:00 | 33.444 | 1.286 | 0 | 33.444 | 40263 | 0 | 40263 | 17971499
1977/02/02 | 18:20:00 | 1977/02/02 18:20 | 33.751 | 1.29 | 0.306 | 33.445 | 40222 | 184 | 40133 | 17971499
1977/02/02 | 18:40:00 | 1977/02/02 18:40 | 34.282 | 1.296 | 0.834 | 33.448 | 40820 | 684 | 40135 | 17971499
1977/02/02 | 19:00:00 | 1977/02/02 19:00 | 34.814 | 1.303 | 1.361 | 33.453 | 41458 | 1317 | 40140 | 17971499
1977/02/02 | 19:20:00 | 1977/02/02 19:20 | 35.346 | 1.31 | 1.885 | 33.461 | 42096 | 1947 | 40149 | 17971499
1977/02/02 | 19:40:00 | 1977/02/02 19:40 | 35.939 | 1.317 | 2.467 | 33.472 | 42741 | 2611 | 40160 | 17971499
1977/02/02 | 20:00:00 | 1977/02/02 20:00 | 36.782 | 1.327 | 3.295 | 33.487 | 43633 | 3457 | 40175 | 17971499
1977/02/02 | 20:20:00 | 1977/02/02 20:20 | 37.625 | 1.337 | 4.12 | 33.505 | 44644 | 4449 | 40195 | 17971499
1977/02/02 | 20:40:00 | 1977/02/02 20:40 | 38.468 | 1.347 | 4.94 | 33.528 | 45655 | 5436 | 40220 | 17971499
1977/02/02 | 21:00:00 | 1977/02/02 21:00 | 39.31 | 1.357 | 5.755 | 33.555 | 46667 | 6417 | 40250 | 17971499
1977/02/02 | 21:20:00 | 1977/02/02 21:20 | 40.184 | 1.367 | 6.598 | 33.586 | 47685 | 7412 | 40284 | 17971499
1977/02/02 | 21:40:00 | 1977/02/02 21:40 | 41.106 | 1.377 | 7.485 | 33.621 | 48774 | 8450 | 40324 | 17971499
1977/02/02 | 22:00:00 | 1977/02/02 22:00 | 42.027 | 1.387 | 8.366 | 33.661 | 49879 | 9511 | 40369 | 17971499
1977/02/02 | 22:20:00 | 1977/02/02 22:20 | 42.948 | 1.398 | 9.243 | 33.705 | 50985 | 10566 | 40419 | 17971499
1977/02/02 | 22:40:00 | 1977/02/02 22:40 | 43.869 | 1.408 | 10.116 | 33.753 | 52090 | 11615 | 40475 | 17971499
1977/02/02 | 23:00:00 | 1977/02/02 23:00 | 44.79 | 1.418 | 10.984 | 33.806 | 53196 | 12660 | 40536 | 17971499
1977/02/02 | 23:20:00 | 1977/02/02 23:20 | 45.79 | 1.428 | 11.926 | 33.864 | 54334 | 13746 | 40602 | 17971499
1977/02/02 | 23:40:00 | 1977/02/02 23:40 | 46.825 | 1.439 | 12.899 | 33.926 | 55569 | 14895 | 40674 | 17971499
1977/02/03 | 00:00:00 | 1977/02/03 00:00 | 47.859 | 1.449 | 13.866 | 33.993 | 56810 | 16059 | 40751 | 17971499
1977/02/03 | 00:20:00 | 1977/02/03 00:20 | 48.893 | 1.46 | 14.828 | 34.065 | 58051 | 17217 | 40835 | 17971499
1977/02/03 | 00:40:00 | 1977/02/03 00:40 | 49.927 | 1.47 | 15.785 | 34.142 | 59292 | 18368 | 40924 | 17971499
1977/02/03 | 01:00:00 | 1977/02/03 01:00 | 50.961 | 1.481 | 16.738 | 34.223 | 60533 | 19514 | 41019 | 17971499
1977/02/03 | 01:20:00 | 1977/02/03 01:20 | 51.604 | 1.487 | 17.296 | 34.308 | 61539 | 20420 | 41119 | 17971499
1977/02/03 | 01:40:00 | 1977/02/03 01:40 | 52.247 | 1.493 | 17.851 | 34.396 | 62310 | 21088 | 41223 | 17971499
1977/02/03 | 02:00:00 | 1977/02/03 02:00 | 52.89 | 1.499 | 18.403 | 34.487 | 63082 | 21752 | 41330 | 17971499
1977/02/03 | 02:20:00 | 1977/02/03 02:20 | 53.533 | 1.506 | 18.952 | 34.581 | 63853 | 22413 | 41441 | 17971499
1977/02/03 | 02:40:00 | 1977/02/03 02:40 | 54.176 | 1.512 | 19.499 | 34.677 | 64625 | 23070 | 41555 | 17971499
1977/02/03 | 03:00:00 | 1977/02/03 03:00 | 54.819 | 1.518 | 20.043 | 34.776 | 65396 | 23725 | 41672 | 17971499
1977/02/03 | 03:20:00 | 1977/02/03 03:20 | 55.158 | 1.521 | 20.281 | 34.877 | 65986 | 24194 | 41792 | 17971499
1977/02/03 | 03:40:00 | 1977/02/03 03:40 | 55.497 | 1.524 | 20.517 | 34.98 | 66393 | 24479 | 41914 | 17971499
1977/02/03 | 04:00:00 | 1977/02/03 04:00 | 55.836 | 1.527 | 20.753 | 35.083 | 66800 | 24762 | 42038 | 17971499
1977/02/03 | 04:20:00 | 1977/02/03 04:20 | 56.175 | 1.531 | 20.987 | 35.188 | 67207 | 25044 | 42163 | 17971499
1977/02/03 | 04:40:00 | 1977/02/03 04:40 | 56.515 | 1.534 | 21.221 | 35.294 | 67614 | 25325 | 42289 | 17971499
1977/02/03 | 05:00:00 | 1977/02/03 05:00 | 56.537 | 1.534 | 21.137 | 35.4 | 67907 | 25415 | 42416 | 17971499
1977/02/03 | 05:20:00 | 1977/02/03 05:20 | 56.348 | 1.532 | 20.843 | 35.505 | 67731 | 25188 | 42543 | 17971499
1977/02/03 | 05:40:00 | 1977/02/03 05:40 | 56.159 | 1.53 | 20.55 | 35.609 | 67505 | 24836 | 42668 | 17971499
1977/02/03 | 06:00:00 | 1977/02/03 06:00 | 55.971 | 1.529 | 20.26 | 35.711 | 67278 | 24486 | 42792 | 17971499
1977/02/03 | 06:20:00 | 1977/02/03 06:20 | 55.782 | 1.527 | 19.97 | 35.812 | 67051 | 24138 | 42914 | 17971499
1977/02/03 | 06:40:00 | 1977/02/03 06:40 | 55.593 | 1.525 | 19.682 | 35.911 | 66825 | 23791 | 43034 | 17971499
1977/02/03 | 07:00:00 | 1977/02/03 07:00 | 55.335 | 1.523 | 19.326 | 36.009 | 66586 | 23405 | 43152 | 17971499
1977/02/03 | 07:20:00 | 1977/02/03 07:20 | 54.914 | 1.519 | 18.809 | 36.105 | 66149 | 22881 | 43268 | 17971499
1977/02/03 | 07:40:00 | 1977/02/03 07:40 | 54.494 | 1.515 | 18.296 | 36.198 | 65645 | 22264 | 43381 | 17971499
1977/02/03 | 08:00:00 | 1977/02/03 08:00 | 54.074 | 1.511 | 17.786 | 36.288 | 65141 | 21650 | 43491 | 17971499
1977/02/03 | 08:20:00 | 1977/02/03 08:20 | 53.653 | 1.507 | 17.277 | 36.376 | 64636 | 21038 | 43598 | 17971499
1977/02/03 | 08:40:00 | 1977/02/03 08:40 | 52.975 | 1.5 | 16.514 | 36.461 | 64054 | 20275 | 43702 | 17971499
1977/02/03 | 09:00:00 | 1977/02/03 09:00 | 52.038 | 1.491 | 15.497 | 36.541 | 63008 | 19207 | 43801 | 17971499
1977/02/03 | 09:20:00 | 1977/02/03 09:20 | 51.101 | 1.482 | 14.485 | 36.616 | 61883 | 17989 | 43894 | 17971499
1977/02/03 | 09:40:00 | 1977/02/03 09:40 | 50.178 | 1.473 | 13.492 | 36.686 | 60761 | 16786 | 43981 | 17971499
1977/02/03 | 10:00:00 | 1977/02/03 10:00 | 49.309 | 1.464 | 12.558 | 36.751 | 59692 | 15630 | 44062 | 17971499
1977/02/03 | 10:20:00 | 1977/02/03 10:20 | 48.44 | 1.455 | 11.628 | 36.812 | 58649 | 14511 | 44138 | 17971499
1977/02/03 | 10:40:00 | 1977/02/03 10:40 | 47.571 | 1.447 | 10.703 | 36.868 | 57607 | 13399 | 44208 | 17971499
1977/02/03 | 11:00:00 | 1977/02/03 11:00 | 46.703 | 1.438 | 9.784 | 36.919 | 56564 | 12292 | 44272 | 17971499
1977/02/03 | 11:20:00 | 1977/02/03 11:20 | 45.834 | 1.429 | 8.868 | 36.966 | 55522 | 11191 | 44331 | 17971499
1977/02/03 | 11:40:00 | 1977/02/03 11:40 | 44.965 | 1.42 | 7.957 | 37.008 | 54479 | 10095 | 44384 | 17971499
1977/02/03 | 12:00:00 | 1977/02/03 12:00 | 44.105 | 1.41 | 7.059 | 37.046 | 53442 | 9010 | 44432 | 17971499
1977/02/03 | 12:20:00 | 1977/02/03 12:20 | 43.246 | 1.401 | 6.167 | 37.079 | 52411 | 7936 | 44475 | 17971499
1977/02/03 | 12:40:00 | 1977/02/03 12:40 | 42.387 | 1.391 | 5.279 | 37.108 | 51380 | 6868 | 44512 | 17971499
1977/02/03 | 13:00:00 | 1977/02/03 13:00 | 41.528 | 1.382 | 4.396 | 37.132 | 50349 | 5805 | 44544 | 17971499
1977/02/03 | 13:20:00 | 1977/02/03 13:20 | 40.669 | 1.372 | 3.517 | 37.152 | 49318 | 4748 | 44570 | 17971499
1977/02/03 | 13:40:00 | 1977/02/03 13:40 | 39.81 | 1.363 | 2.643 | 37.167 | 48287 | 3696 | 44591 | 17971499
1977/02/03 | 14:00:00 | 1977/02/03 14:00 | 38.951 | 1.353 | 1.773 | 37.178 | 47257 | 2649 | 44607 | 17971499
1977/02/03 | 14:20:00 | 1977/02/03 14:20 | 38.264 | 1.345 | 1.079 | 37.185 | 46329 | 1711 | 44618 | 17971499
1977/02/03 | 14:40:00 | 1977/02/03 14:40 | 37.576 | 1.337 | 0.387 | 37.189 | 45504 | 879 | 44625 | 17971499
1977/02/03 | 15:00:00 | 1977/02/03 15:00 | 36.889 | 1.328 | 0 | 36.889 | 44679 | 232 | 44447 | 17971499
1977/02/03 | 15:20:00 | 1977/02/03 15:20 | 36.202 | 1.32 | 0 | 36.202 | 43855 | 0 | 43855 | 17971499
1977/02/03 | 15:40:00 | 1977/02/03 15:40 | 35.515 | 1.312 | 0 | 35.515 | 43030 | 0 | 43030 | 17971499
1977/02/03 | 16:00:00 | 1977/02/03 16:00 | 35.459 | 1.311 | 0 | 35.459 | 42546 | 0 | 42584 | 17971499
1977/02/03 | 16:20:00 | 1977/02/03 16:20 | 35.473 | 1.311 | 0.014 | 35.459 | 42559 | 8 | 42551 | 17971499
1977/02/03 | 16:40:00 | 1977/02/03 16:40 | 35.487 | 1.312 | 0.028 | 35.459 | 42576 | 25 | 42551 | 17971499
1977/02/03 | 17:00:00 | 1977/02/03 17:00 | 35.501 | 1.312 | 0.042 | 35.459 | 42593 | 42 | 42551 | 17971499
1977/02/03 | 17:20:00 | 1977/02/03 17:20 | 35.516 | 1.312 | 0.056 | 35.46 | 42610 | 59 | 42551 | 17971499
1977/02/03 | 17:40:00 | 1977/02/03 17:40 | 35.511 | 1.312 | 0.051 | 35.46 | 42625 | 65 | 42552 | 17971499
1977/02/03 | 18:00:00 | 1977/02/03 18:00 | 35.43 | 1.311 | 0 | 35.43 | 42564 | 31 | 42534 | 17971499
1977/02/03 | 18:20:00 | 1977/02/03 18:20 | 35.349 | 1.31 | 0 | 35.349 | 42467 | 0 | 42467 | 17971499
1977/02/03 | 18:40:00 | 1977/02/03 18:40 | 35.178 | 1.308 | 0 | 35.178 | 42359 | 0 | 42316 | 17971499
1977/02/03 | 19:00:00 | 1977/02/03 19:00 | 34.65 | 1.301 | 0 | 34.65 | 41897 | 0 | 41897 | 17971499
1977/02/03 | 19:20:00 | 1977/02/03 19:20 | 34.121 | 1.294 | 0 | 34.121 | 41263 | 0 | 41263 | 17971499
1977/02/03 | 19:40:00 | 1977/02/03 19:40 | 33.593 | 1.288 | 0 | 33.593 | 40628 | 0 | 40628 | 17971499
1977/02/03 | 20:00:00 | 1977/02/03 20:00 | 33.045 | 1.281 | 0 | 33.045 | 39991 | 0 | 39983 | 17971499
1977/02/03 | 20:20:00 | 1977/02/03 20:20 | 32.454 | 1.272 | 0 | 32.454 | 39300 | 0 | 39299 | 17971499
1977/02/03 | 20:40:00 | 1977/02/03 20:40 | 31.863 | 1.264 | 0 | 31.863 | 38590 | 0 | 38590 | 17971499
1977/02/03 | 21:00:00 | 1977/02/03 21:00 | 31.272 | 1.256 | 0 | 31.272 | 37881 | 0 | 37881 | 17971499
1977/02/03 | 21:20:00 | 1977/02/03 21:20 | 30.681 | 1.248 | 0 | 30.681 | 37172 | 0 | 37172 | 17971499
1977/02/03 | 21:40:00 | 1977/02/03 21:40 | 30.09 | 1.24 | 0 | 30.09 | 36462 | 0 | 36463 | 17971499
1977/02/03 | 22:00:00 | 1977/02/03 22:00 | 29.499 | 1.232 | 0 | 29.499 | 35753 | 0 | 35753 | 17971499
1977/02/03 | 22:20:00 | 1977/02/03 22:20 | 28.907 | 1.223 | 0 | 28.907 | 35044 | 0 | 35044 | 17971499
1977/02/03 | 22:40:00 | 1977/02/03 22:40 | 28.316 | 1.215 | 0 | 28.316 | 34334 | 0 | 34334 | 17971499
1977/02/03 | 23:00:00 | 1977/02/03 23:00 | 27.725 | 1.207 | 0 | 27.725 | 33625 | 0 | 33625 | 17971499
1977/02/03 | 23:20:00 | 1977/02/03 23:20 | 27.218 | 1.199 | 0 | 27.218 | 32966 | 0 | 32966 | 17971499
1977/02/03 | 23:40:00 | 1977/02/03 23:40 | 26.71 | 1.191 | 0 | 26.71 | 32357 | 0 | 32357 | 17971499
1977/02/04 | 00:00:00 | 1977/02/04 00:00 | 26.203 | 1.184 | 0 | 26.203 | 31748 | 0 | 31748 | 17971499
1977/02/04 | 00:20:00 | 1977/02/04 00:20 | 25.696 | 1.176 | 0 | 25.696 | 31139 | 0 | 31139 | 17971499
1977/02/04 | 00:40:00 | 1977/02/04 00:40 | 25.188 | 1.168 | 0 | 25.188 | 30530 | 0 | 30530 | 17971499
1977/02/04 | 01:00:00 | 1977/02/04 01:00 | 24.681 | 1.16 | 0 | 24.681 | 29921 | 0 | 29921 | 17971499
1977/02/04 | 01:20:00 | 1977/02/04 01:20 | 24.173 | 1.152 | 0 | 24.173 | 29313 | 0 | 29312 | 17971499
1977/02/04 | 01:40:00 | 1977/02/04 01:40 | 23.666 | 1.144 | 0 | 23.666 | 28704 | 0 | 28703 | 17971499
1977/02/04 | 02:00:00 | 1977/02/04 02:00 | 23.159 | 1.137 | 0 | 23.159 | 28095 | 0 | 28095 | 17971499
1977/02/04 | 02:20:00 | 1977/02/04 02:20 | 22.748 | 1.13 | 0 | 22.748 | 27509 | 0 | 27544 | 17971499
1977/02/04 | 02:40:00 | 1977/02/04 02:40 | 22.483 | 1.126 | 0 | 22.483 | 27139 | 0 | 27139 | 17971499
1977/02/04 | 03:00:00 | 1977/02/04 03:00 | 22.218 | 1.121 | 0 | 22.218 | 26821 | 0 | 26821 | 17971499
1977/02/04 | 03:20:00 | 1977/02/04 03:20 | 21.953 | 1.117 | 0 | 21.953 | 26502 | 0 | 26503 | 17971499
1977/02/04 | 03:40:00 | 1977/02/04 03:40 | 21.687 | 1.112 | 0 | 21.687 | 26184 | 0 | 26184 | 17971499
1977/02/04 | 04:00:00 | 1977/02/04 04:00 | 21.422 | 1.108 | 0 | 21.422 | 25866 | 0 | 25865 | 17971499
1977/02/04 | 04:20:00 | 1977/02/04 04:20 | 21.157 | 1.103 | 0 | 21.157 | 25548 | 0 | 25547 | 17971499
1977/02/04 | 04:40:00 | 1977/02/04 04:40 | 20.892 | 1.099 | 0 | 20.892 | 25229 | 0 | 25229 | 17971499
1977/02/04 | 05:00:00 | 1977/02/04 05:00 | 20.627 | 1.094 | 0 | 20.627 | 24911 | 0 | 24911 | 17971499
1977/02/04 | 05:20:00 | 1977/02/04 05:20 | 20.376 | 1.089 | 0 | 20.376 | 24601 | 0 | 24602 | 17971499
1977/02/04 | 05:40:00 | 1977/02/04 05:40 | 20.125 | 1.084 | 0 | 20.125 | 24300 | 0 | 24301 | 17971499
1977/02/04 | 06:00:00 | 1977/02/04 06:00 | 19.874 | 1.08 | 0 | 19.874 | 23999 | 0 | 23999 | 17971499
1977/02/04 | 06:20:00 | 1977/02/04 06:20 | 19.623 | 1.075 | 0 | 19.623 | 23698 | 0 | 23698 | 17971499
1977/02/04 | 06:40:00 | 1977/02/04 06:40 | 19.372 | 1.07 | 0 | 19.372 | 23397 | 0 | 23397 | 17971499
1977/02/04 | 07:00:00 | 1977/02/04 07:00 | 19.121 | 1.065 | 0 | 19.121 | 23096 | 0 | 23096 | 17971499
1977/02/04 | 07:20:00 | 1977/02/04 07:20 | 18.87 | 1.061 | 0 | 18.87 | 22795 | 0 | 22795 | 17971499
1977/02/04 | 07:40:00 | 1977/02/04 07:40 | 18.619 | 1.056 | 0 | 18.619 | 22494 | 0 | 22493 | 17971499
1977/02/04 | 08:00:00 | 1977/02/04 08:00 | 18.368 | 1.051 | 0 | 18.368 | 22193 | 0 | 22192 | 17971499
1977/02/04 | 08:20:00 | 1977/02/04 08:20 | 18.117 | 1.046 | 0 | 18.117 | 21891 | 0 | 21891 | 17971499
1977/02/04 | 08:40:00 | 1977/02/04 08:40 | 17.867 | 1.042 | 0 | 17.867 | 21590 | 0 | 21590 | 17971499
1977/02/04 | 09:00:00 | 1977/02/04 09:00 | 17.616 | 1.037 | 0 | 17.616 | 21289 | 0 | 21290 | 17971499
1977/02/04 | 09:20:00 | 1977/02/04 09:20 | 17.365 | 1.032 | 0 | 17.365 | 20988 | 0 | 20989 | 17971499
1977/02/04 | 09:40:00 | 1977/02/04 09:40 | 17.114 | 1.027 | 0 | 17.114 | 20687 | 0 | 20687 | 17971499
1977/02/04 | 10:00:00 | 1977/02/04 10:00 | 16.863 | 1.022 | 0 | 16.863 | 20386 | 0 | 20386 | 17971499
1977/02/04 | 10:20:00 | 1977/02/04 10:20 | 16.629 | 1.018 | 0 | 16.629 | 20092 | 0 | 20095 | 17971499
1977/02/04 | 10:40:00 | 1977/02/04 10:40 | 16.403 | 1.013 | 0 | 16.403 | 19819 | 0 | 19819 | 17971499
1977/02/04 | 11:00:00 | 1977/02/04 11:00 | 16.177 | 1.008 | 0 | 16.177 | 19548 | 0 | 19548 | 17971499
1977/02/04 | 11:20:00 | 1977/02/04 11:20 | 15.95 | 1.003 | 0 | 15.95 | 19276 | 0 | 19276 | 17971499
1977/02/04 | 11:40:00 | 1977/02/04 11:40 | 15.724 | 0.998 | 0 | 15.724 | 19005 | 0 | 19004 | 17971499
1977/02/04 | 12:00:00 | 1977/02/04 12:00 | 15.498 | 0.993 | 0 | 15.498 | 18733 | 0 | 18733 | 17971499
1977/02/04 | 12:20:00 | 1977/02/04 12:20 | 15.324 | 0.989 | 0 | 15.324 | 18484 | 0 | 18493 | 17971499
1977/02/04 | 12:40:00 | 1977/02/04 12:40 | 15.172 | 0.986 | 0 | 15.172 | 18297 | 0 | 18298 | 17971499
1977/02/04 | 13:00:00 | 1977/02/04 13:00 | 15.02 | 0.982 | 0 | 15.02 | 18115 | 0 | 18115 | 17971499
1977/02/04 | 13:20:00 | 1977/02/04 13:20 | 14.868 | 0.978 | 0 | 14.868 | 17933 | 0 | 17933 | 17971499
1977/02/04 | 13:40:00 | 1977/02/04 13:40 | 14.716 | 0.975 | 0 | 14.716 | 17751 | 0 | 17750 | 17971499
1977/02/04 | 14:00:00 | 1977/02/04 14:00 | 14.564 | 0.971 | 0 | 14.564 | 17568 | 0 | 17568 | 17971499
1977/02/04 | 14:20:00 | 1977/02/04 14:20 | 14.563 | 0.971 | 0 | 14.563 | 17422 | 0 | 17476 | 17971499
1977/02/04 | 14:40:00 | 1977/02/04 14:40 | 14.786 | 0.977 | 0.222 | 14.564 | 17609 | 133 | 17476 | 17971499
1977/02/04 | 15:00:00 | 1977/02/04 15:00 | 15.032 | 0.983 | 0.467 | 14.565 | 17882 | 413 | 17477 | 17971499
1977/02/04 | 15:20:00 | 1977/02/04 15:20 | 15.329 | 0.989 | 0.761 | 14.568 | 18216 | 736 | 17480 | 17971499
1977/02/04 | 15:40:00 | 1977/02/04 15:40 | 15.626 | 0.996 | 1.053 | 14.573 | 18573 | 1088 | 17485 | 17971499
1977/02/04 | 16:00:00 | 1977/02/04 16:00 | 15.923 | 1.002 | 1.344 | 14.579 | 18929 | 1438 | 17491 | 17971499
1977/02/04 | 16:20:00 | 1977/02/04 16:20 | 16.22 | 1.009 | 1.634 | 14.586 | 19286 | 1787 | 17499 | 17971499
1977/02/04 | 16:40:00 | 1977/02/04 16:40 | 16.517 | 1.015 | 1.922 | 14.595 | 19642 | 2133 | 17509 | 17971499
1977/02/04 | 17:00:00 | 1977/02/04 17:00 | 16.704 | 1.019 | 2.099 | 14.605 | 19939 | 2412 | 17520 | 17971499
1977/02/04 | 17:20:00 | 1977/02/04 17:20 | 16.879 | 1.023 | 2.263 | 14.616 | 20150 | 2617 | 17533 | 17971499
1977/02/04 | 17:40:00 | 1977/02/04 17:40 | 17.054 | 1.026 | 2.426 | 14.628 | 20360 | 2813 | 17547 | 17971499
1977/02/04 | 18:00:00 | 1977/02/04 18:00 | 17.229 | 1.03 | 2.588 | 14.641 | 20570 | 3009 | 17561 | 17971499
1977/02/04 | 18:20:00 | 1977/02/04 18:20 | 17.184 | 1.029 | 2.531 | 14.653 | 20648 | 3071 | 17576 | 17971499
1977/02/04 | 18:40:00 | 1977/02/04 18:40 | 17.139 | 1.028 | 2.473 | 14.666 | 20594 | 3002 | 17592 | 17971499
1977/02/04 | 19:00:00 | 1977/02/04 19:00 | 17.094 | 1.027 | 2.416 | 14.678 | 20540 | 2933 | 17607 | 17971499
1977/02/04 | 19:20:00 | 1977/02/04 19:20 | 17 | 1.025 | 2.31 | 14.69 | 20466 | 2835 | 17621 | 17971499
1977/02/04 | 19:40:00 | 1977/02/04 19:40 | 16.884 | 1.023 | 2.183 | 14.701 | 20330 | 2696 | 17635 | 17971499
1977/02/04 | 20:00:00 | 1977/02/04 20:00 | 16.768 | 1.021 | 2.056 | 14.712 | 20192 | 2543 | 17648 | 17971499
1977/02/04 | 20:20:00 | 1977/02/04 20:20 | 16.653 | 1.018 | 1.931 | 14.722 | 20053 | 2392 | 17660 | 17971499
1977/02/04 | 20:40:00 | 1977/02/04 20:40 | 16.494 | 1.015 | 1.763 | 14.731 | 19901 | 2216 | 17672 | 17971499
1977/02/04 | 21:00:00 | 1977/02/04 21:00 | 16.294 | 1.011 | 1.554 | 14.74 | 19673 | 1990 | 17682 | 17971499
1977/02/04 | 21:20:00 | 1977/02/04 21:20 | 16.094 | 1.006 | 1.347 | 14.747 | 19432 | 1741 | 17692 | 17971499
1977/02/04 | 21:40:00 | 1977/02/04 21:40 | 15.932 | 1.003 | 1.179 | 14.753 | 19197 | 1516 | 17700 | 17971499
1977/02/04 | 22:00:00 | 1977/02/04 22:00 | 15.928 | 1.003 | 1.169 | 14.759 | 19116 | 1409 | 17707 | 17971499
1977/02/04 | 22:20:00 | 1977/02/04 22:20 | 15.923 | 1.003 | 1.158 | 14.765 | 19110 | 1396 | 17714 | 17971499
1977/02/04 | 22:40:00 | 1977/02/04 22:40 | 15.919 | 1.003 | 1.148 | 14.771 | 19105 | 1384 | 17721 | 17971499
1977/02/04 | 23:00:00 | 1977/02/04 23:00 | 15.914 | 1.003 | 1.138 | 14.776 | 19100 | 1372 | 17728 | 17971499
1977/02/04 | 23:20:00 | 1977/02/04 23:20 | 15.909 | 1.002 | 1.127 | 14.782 | 19094 | 1359 | 17735 | 17971499
1977/02/04 | 23:40:00 | 1977/02/04 23:40 | 15.905 | 1.002 | 1.117 | 14.788 | 19089 | 1347 | 17742 | 17971499
1977/02/05 | 00:00:00 | 1977/02/05 00:00 | 15.9 | 1.002 | 1.107 | 14.793 | 19083 | 1334 | 17749 | 17971499
1977/02/05 | 00:20:00 | 1977/02/05 00:20 | 15.896 | 1.002 | 1.097 | 14.799 | 19078 | 1322 | 17755 | 17971499
1977/02/05 | 00:40:00 | 1977/02/05 00:40 | 15.891 | 1.002 | 1.087 | 14.804 | 19072 | 1310 | 17762 | 17971499
1977/02/05 | 01:00:00 | 1977/02/05 01:00 | 15.887 | 1.002 | 1.077 | 14.81 | 19067 | 1298 | 17768 | 17971499
1977/02/05 | 01:20:00 | 1977/02/05 01:20 | 16.09 | 1.006 | 1.274 | 14.816 | 19186 | 1411 | 17775 | 17971499
1977/02/05 | 01:40:00 | 1977/02/05 01:40 | 16.293 | 1.011 | 1.471 | 14.822 | 19429 | 1647 | 17783 | 17971499
1977/02/05 | 02:00:00 | 1977/02/05 02:00 | 16.496 | 1.015 | 1.666 | 14.83 | 19673 | 1882 | 17792 | 17971499
1977/02/05 | 02:20:00 | 1977/02/05 02:20 | 16.699 | 1.019 | 1.86 | 14.839 | 19917 | 2115 | 17802 | 17971499
1977/02/05 | 02:40:00 | 1977/02/05 02:40 | 16.902 | 1.023 | 2.053 | 14.849 | 20160 | 2348 | 17813 | 17971499
1977/02/05 | 03:00:00 | 1977/02/05 03:00 | 17.042 | 1.026 | 2.182 | 14.86 | 20381 | 2541 | 17825 | 17971499
1977/02/05 | 03:20:00 | 1977/02/05 03:20 | 17.142 | 1.028 | 2.271 | 14.871 | 20511 | 2672 | 17838 | 17971499
1977/02/05 | 03:40:00 | 1977/02/05 03:40 | 17.241 | 1.03 | 2.359 | 14.882 | 20630 | 2778 | 17852 | 17971499
1977/02/05 | 04:00:00 | 1977/02/05 04:00 | 17.341 | 1.032 | 2.447 | 14.894 | 20749 | 2883 | 17866 | 17971499
1977/02/05 | 04:20:00 | 1977/02/05 04:20 | 17.44 | 1.034 | 2.533 | 14.907 | 20869 | 2988 | 17881 | 17971499
1977/02/05 | 04:40:00 | 1977/02/05 04:40 | 17.54 | 1.036 | 2.62 | 14.92 | 20988 | 3092 | 17896 | 17971499
1977/02/05 | 05:00:00 | 1977/02/05 05:00 | 17.633 | 1.038 | 2.7 | 14.933 | 21105 | 3192 | 17912 | 17971499
1977/02/05 | 05:20:00 | 1977/02/05 05:20 | 17.723 | 1.04 | 2.776 | 14.947 | 21214 | 3286 | 17928 | 17971499
1977/02/05 | 05:40:00 | 1977/02/05 05:40 | 17.813 | 1.042 | 2.852 | 14.961 | 21321 | 3377 | 17945 | 17971499
1977/02/05 | 06:00:00 | 1977/02/05 06:00 | 17.902 | 1.043 | 2.927 | 14.975 | 21429 | 3467 | 17962 | 17971499
1977/02/05 | 06:20:00 | 1977/02/05 06:20 | 17.992 | 1.045 | 3.002 | 14.99 | 21537 | 3557 | 17979 | 17971499
1977/02/05 | 06:40:00 | 1977/02/05 06:40 | 18.058 | 1.046 | 3.053 | 15.005 | 21637 | 3633 | 17997 | 17971499
1977/02/05 | 07:00:00 | 1977/02/05 07:00 | 18.101 | 1.047 | 3.08 | 15.021 | 21696 | 3680 | 18016 | 17971499
1977/02/05 | 07:20:00 | 1977/02/05 07:20 | 18.144 | 1.048 | 3.108 | 15.036 | 21747 | 3713 | 18034 | 17971499
1977/02/05 | 07:40:00 | 1977/02/05 07:40 | 18.187 | 1.049 | 3.135 | 15.052 | 21799 | 3746 | 18053 | 17971499
1977/02/05 | 08:00:00 | 1977/02/05 08:00 | 18.137 | 1.048 | 3.069 | 15.068 | 21800 | 3723 | 18072 | 17971499
1977/02/05 | 08:20:00 | 1977/02/05 08:20 | 18.076 | 1.047 | 2.993 | 15.083 | 21727 | 3638 | 18090 | 17971499
1977/02/05 | 08:40:00 | 1977/02/05 08:40 | 18.015 | 1.046 | 2.917 | 15.098 | 21654 | 3546 | 18108 | 17971499
1977/02/05 | 09:00:00 | 1977/02/05 09:00 | 17.954 | 1.044 | 2.842 | 15.112 | 21581 | 3456 | 18126 | 17971499
1977/02/05 | 09:20:00 | 1977/02/05 09:20 | 17.893 | 1.043 | 2.767 | 15.126 | 21508 | 3365 | 18143 | 17971499
1977/02/05 | 09:40:00 | 1977/02/05 09:40 | 17.832 | 1.042 | 2.692 | 15.14 | 21435 | 3276 | 18159 | 17971499
1977/02/05 | 10:00:00 | 1977/02/05 10:00 | 17.772 | 1.041 | 2.619 | 15.153 | 21362 | 3187 | 18176 | 17971499
1977/02/05 | 10:20:00 | 1977/02/05 10:20 | 17.711 | 1.04 | 2.545 | 15.166 | 21289 | 3098 | 18191 | 17971499
1977/02/05 | 10:40:00 | 1977/02/05 10:40 | 17.598 | 1.037 | 2.42 | 15.178 | 21201 | 2979 | 18207 | 17971499
1977/02/05 | 11:00:00 | 1977/02/05 11:00 | 17.433 | 1.034 | 2.243 | 15.19 | 21019 | 2798 | 18221 | 17971499
1977/02/05 | 11:20:00 | 1977/02/05 11:20 | 17.268 | 1.031 | 2.067 | 15.201 | 20821 | 2586 | 18235 | 17971499
1977/02/05 | 11:40:00 | 1977/02/05 11:40 | 17.103 | 1.027 | 1.892 | 15.211 | 20623 | 2376 | 18247 | 17971499
1977/02/05 | 12:00:00 | 1977/02/05 12:00 | 16.938 | 1.024 | 1.718 | 15.22 | 20425 | 2166 | 18258 | 17971499
1977/02/05 | 12:20:00 | 1977/02/05 12:20 | 16.773 | 1.021 | 1.545 | 15.228 | 20227 | 1958 | 18269 | 17971499
1977/02/05 | 12:40:00 | 1977/02/05 12:40 | 16.616 | 1.017 | 1.381 | 15.235 | 20031 | 1755 | 18278 | 17971499
1977/02/05 | 13:00:00 | 1977/02/05 13:00 | 16.467 | 1.014 | 1.225 | 15.242 | 19850 | 1563 | 18286 | 17971499
1977/02/05 | 13:20:00 | 1977/02/05 13:20 | 16.318 | 1.011 | 1.07 | 15.248 | 19671 | 1377 | 18294 | 17971499
1977/02/05 | 13:40:00 | 1977/02/05 13:40 | 16.169 | 1.007 | 0.916 | 15.253 | 19492 | 1192 | 18300 | 17971499
1977/02/05 | 14:00:00 | 1977/02/05 14:00 | 16.019 | 1.004 | 0.762 | 15.257 | 19313 | 1007 | 18306 | 17971499
1977/02/05 | 14:20:00 | 1977/02/05 14:20 | 15.87 | 1 | 0.61 | 15.26 | 19134 | 823 | 18310 | 17971499
1977/02/05 | 14:40:00 | 1977/02/05 14:40 | 15.721 | 0.997 | 0.458 | 15.263 | 18955 | 641 | 18314 | 17971499
1977/02/05 | 15:00:00 | 1977/02/05 15:00 | 15.572 | 0.994 | 0.307 | 15.265 | 18776 | 459 | 18317 | 17971499
1977/02/05 | 15:20:00 | 1977/02/05 15:20 | 15.422 | 0.99 | 0.156 | 15.266 | 18596 | 278 | 18319 | 17971499
1977/02/05 | 15:40:00 | 1977/02/05 15:40 | 15.273 | 0.987 | 0.007 | 15.266 | 18417 | 98 | 18319 | 17971499
1977/02/05 | 16:00:00 | 1977/02/05 16:00 | 15.124 | 0.983 | 0 | 15.124 | 18238 | 4 | 18234 | 17971499
1977/02/05 | 16:20:00 | 1977/02/05 16:20 | 14.975 | 0.98 | 0 | 14.975 | 18059 | 0 | 18059 | 17971499
1977/02/05 | 16:40:00 | 1977/02/05 16:40 | 14.826 | 0.977 | 0 | 14.826 | 17880 | 0 | 17881 | 17971499
1977/02/05 | 17:00:00 | 1977/02/05 17:00 | 14.676 | 0.973 | 0 | 14.676 | 17701 | 0 | 17701 | 17971499
1977/02/05 | 17:20:00 | 1977/02/05 17:20 | 14.527 | 0.97 | 0 | 14.527 | 17522 | 0 | 17522 | 17971499
1977/02/05 | 17:40:00 | 1977/02/05 17:40 | 14.378 | 0.966 | 0 | 14.378 | 17343 | 0 | 17343 | 17971499
1977/02/05 | 18:00:00 | 1977/02/05 18:00 | 14.229 | 0.963 | 0 | 14.229 | 17164 | 0 | 17164 | 17971499
1977/02/05 | 18:20:00 | 1977/02/05 18:20 | 14.103 | 0.96 | 0 | 14.103 | 16995 | 0 | 16999 | 17971499
1977/02/05 | 18:40:00 | 1977/02/05 18:40 | 13.987 | 0.956 | 0 | 13.987 | 16854 | 0 | 16854 | 17971499
1977/02/05 | 19:00:00 | 1977/02/05 19:00 | 13.871 | 0.953 | 0 | 13.871 | 16714 | 0 | 16715 | 17971499
1977/02/05 | 19:20:00 | 1977/02/05 19:20 | 13.755 | 0.95 | 0 | 13.755 | 16575 | 0 | 16576 | 17971499
1977/02/05 | 19:40:00 | 1977/02/05 19:40 | 13.638 | 0.946 | 0 | 13.638 | 16436 | 0 | 16436 | 17971499
1977/02/05 | 20:00:00 | 1977/02/05 20:00 | 13.522 | 0.943 | 0 | 13.522 | 16296 | 0 | 16296 | 17971499
1977/02/05 | 20:20:00 | 1977/02/05 20:20 | 13.406 | 0.94 | 0 | 13.406 | 16157 | 0 | 16157 | 17971499
1977/02/05 | 20:40:00 | 1977/02/05 20:40 | 13.29 | 0.936 | 0 | 13.29 | 16018 | 0 | 16018 | 17971499
1977/02/05 | 21:00:00 | 1977/02/05 21:00 | 13.174 | 0.933 | 0 | 13.174 | 15879 | 0 | 15878 | 17971499
1977/02/05 | 21:20:00 | 1977/02/05 21:20 | 13.058 | 0.93 | 0 | 13.058 | 15739 | 0 | 15739 | 17971499
1977/02/05 | 21:40:00 | 1977/02/05 21:40 | 12.942 | 0.926 | 0 | 12.942 | 15600 | 0 | 15600 | 17971499
1977/02/05 | 22:00:00 | 1977/02/05 22:00 | 12.826 | 0.923 | 0 | 12.826 | 15461 | 0 | 15461 | 17971499
1977/02/05 | 22:20:00 | 1977/02/05 22:20 | 12.71 | 0.92 | 0 | 12.71 | 15321 | 0 | 15322 | 17971499
1977/02/05 | 22:40:00 | 1977/02/05 22:40 | 12.594 | 0.916 | 0 | 12.594 | 15182 | 0 | 15182 | 17971499
1977/02/05 | 23:00:00 | 1977/02/05 23:00 | 12.478 | 0.913 | 0 | 12.478 | 15043 | 0 | 15043 | 17971499
1977/02/05 | 23:20:00 | 1977/02/05 23:20 | 12.362 | 0.91 | 0 | 12.362 | 14904 | 0 | 14904 | 17971499
1977/02/05 | 23:40:00 | 1977/02/05 23:40 | 12.246 | 0.906 | 0 | 12.246 | 14764 | 0 | 14765 | 17971499
1977/02/06 | 00:00:00 | 1977/02/06 00:00 | 12.129 | 0.903 | 0 | 12.129 | 14625 | 0 | 14625 | 17971499
1977/02/06 | 00:20:00 | 1977/02/06 00:20 | 12.017 | 0.9 | 0 | 12.017 | 14486 | 0 | 14488 | 17971499
1977/02/06 | 00:40:00 | 1977/02/06 00:40 | 11.936 | 0.896 | 0 | 11.936 | 14372 | 0 | 14372 | 17971499
1977/02/06 | 01:00:00 | 1977/02/06 01:00 | 11.856 | 0.893 | 0 | 11.856 | 14275 | 0 | 14275 | 17971499
1977/02/06 | 01:20:00 | 1977/02/06 01:20 | 11.775 | 0.89 | 0 | 11.775 | 14179 | 0 | 14179 | 17971499
1977/02/06 | 01:40:00 | 1977/02/06 01:40 | 11.695 | 0.887 | 0 | 11.695 | 14082 | 0 | 14082 | 17971499
1977/02/06 | 02:00:00 | 1977/02/06 02:00 | 11.614 | 0.883 | 0 | 11.614 | 13985 | 0 | 13985 | 17971499
1977/02/06 | 02:20:00 | 1977/02/06 02:20 | 11.534 | 0.88 | 0 | 11.534 | 13889 | 0 | 13889 | 17971499
1977/02/06 | 02:40:00 | 1977/02/06 02:40 | 11.453 | 0.877 | 0 | 11.453 | 13792 | 0 | 13792 | 17971499
1977/02/06 | 03:00:00 | 1977/02/06 03:00 | 11.373 | 0.873 | 0 | 11.373 | 13696 | 0 | 13696 | 17971499
1977/02/06 | 03:20:00 | 1977/02/06 03:20 | 11.292 | 0.87 | 0 | 11.292 | 13599 | 0 | 13599 | 17971499
1977/02/06 | 03:40:00 | 1977/02/06 03:40 | 11.212 | 0.867 | 0 | 11.212 | 13502 | 0 | 13502 | 17971499
1977/02/06 | 04:00:00 | 1977/02/06 04:00 | 11.131 | 0.864 | 0 | 11.131 | 13406 | 0 | 13406 | 17971499
1977/02/06 | 04:20:00 | 1977/02/06 04:20 | 11.051 | 0.86 | 0 | 11.051 | 13309 | 0 | 13309 | 17971499
1977/02/06 | 04:40:00 | 1977/02/06 04:40 | 10.97 | 0.857 | 0 | 10.97 | 13212 | 0 | 13213 | 17971499
1977/02/06 | 05:00:00 | 1977/02/06 05:00 | 10.89 | 0.854 | 0 | 10.89 | 13116 | 0 | 13116 | 17971499
1977/02/06 | 05:20:00 | 1977/02/06 05:20 | 10.809 | 0.85 | 0 | 10.809 | 13019 | 0 | 13019 | 17971499
1977/02/06 | 05:40:00 | 1977/02/06 05:40 | 10.728 | 0.847 | 0 | 10.728 | 12922 | 0 | 12922 | 17971499
1977/02/06 | 06:00:00 | 1977/02/06 06:00 | 10.648 | 0.844 | 0 | 10.648 | 12826 | 0 | 12826 | 17971499
1977/02/06 | 06:20:00 | 1977/02/06 06:20 | 10.567 | 0.841 | 0 | 10.567 | 12729 | 0 | 12729 | 17971499
1977/02/06 | 06:40:00 | 1977/02/06 06:40 | 10.489 | 0.837 | 0 | 10.489 | 12633 | 0 | 12634 | 17971499
1977/02/06 | 07:00:00 | 1977/02/06 07:00 | 10.417 | 0.834 | 0 | 10.417 | 12544 | 0 | 12544 | 17971499
1977/02/06 | 07:20:00 | 1977/02/06 07:20 | 10.346 | 0.831 | 0 | 10.346 | 12458 | 0 | 12458 | 17971499
1977/02/06 | 07:40:00 | 1977/02/06 07:40 | 10.274 | 0.828 | 0 | 10.274 | 12372 | 0 | 12372 | 17971499
1977/02/06 | 08:00:00 | 1977/02/06 08:00 | 10.203 | 0.825 | 0 | 10.203 | 12286 | 0 | 12286 | 17971499
1977/02/06 | 08:20:00 | 1977/02/06 08:20 | 10.131 | 0.822 | 0 | 10.131 | 12200 | 0 | 12200 | 17971499
1977/02/06 | 08:40:00 | 1977/02/06 08:40 | 10.06 | 0.819 | 0 | 10.06 | 12115 | 0 | 12115 | 17971499
1977/02/06 | 09:00:00 | 1977/02/06 09:00 | 9.988 | 0.816 | 0 | 9.988 | 12029 | 0 | 12029 | 17971499
1977/02/06 | 09:20:00 | 1977/02/06 09:20 | 9.917 | 0.813 | 0 | 9.917 | 11943 | 0 | 11943 | 17971499
1977/02/06 | 09:40:00 | 1977/02/06 09:40 | 9.845 | 0.81 | 0 | 9.845 | 11857 | 0 | 11857 | 17971499
1977/02/06 | 10:00:00 | 1977/02/06 10:00 | 9.774 | 0.807 | 0 | 9.774 | 11772 | 0 | 11771 | 17971499
1977/02/06 | 10:20:00 | 1977/02/06 10:20 | 9.702 | 0.804 | 0 | 9.702 | 11686 | 0 | 11686 | 17971499
1977/02/06 | 10:40:00 | 1977/02/06 10:40 | 9.631 | 0.801 | 0 | 9.631 | 11600 | 0 | 11600 | 17971499
1977/02/06 | 11:00:00 | 1977/02/06 11:00 | 9.56 | 0.798 | 0 | 9.56 | 11514 | 0 | 11515 | 17971499
1977/02/06 | 11:20:00 | 1977/02/06 11:20 | 9.488 | 0.795 | 0 | 9.488 | 11429 | 0 | 11429 | 17971499
1977/02/06 | 11:40:00 | 1977/02/06 11:40 | 9.417 | 0.791 | 0 | 9.417 | 11343 | 0 | 11343 | 17971499
1977/02/06 | 12:00:00 | 1977/02/06 12:00 | 9.345 | 0.788 | 0 | 9.345 | 11257 | 0 | 11257 | 17971499
1977/02/06 | 12:20:00 | 1977/02/06 12:20 | 9.274 | 0.785 | 0 | 9.274 | 11171 | 0 | 11171 | 17971499
1977/02/06 | 12:40:00 | 1977/02/06 12:40 | 9.202 | 0.782 | 0 | 9.202 | 11086 | 0 | 11086 | 17971499
1977/02/06 | 13:00:00 | 1977/02/06 13:00 | 9.078 | 0.777 | 0 | 9.078 | 10972 | 0 | 10968 | 17971499
1977/02/06 | 13:20:00 | 1977/02/06 13:20 | 8.949 | 0.771 | 0 | 8.949 | 10816 | 0 | 10816 | 17971499
1977/02/06 | 13:40:00 | 1977/02/06 13:40 | 8.819 | 0.765 | 0 | 8.819 | 10661 | 0 | 10661 | 17971499
1977/02/06 | 14:00:00 | 1977/02/06 14:00 | 8.69 | 0.759 | 0 | 8.69 | 10505 | 0 | 10505 | 17971499
1977/02/06 | 14:20:00 | 1977/02/06 14:20 | 8.56 | 0.753 | 0 | 8.56 | 10350 | 0 | 10350 | 17971499
1977/02/06 | 14:40:00 | 1977/02/06 14:40 | 8.431 | 0.748 | 0 | 8.431 | 10195 | 0 | 10195 | 17971499
1977/02/06 | 15:00:00 | 1977/02/06 15:00 | 8.301 | 0.742 | 0 | 8.301 | 10039 | 0 | 10039 | 17971499
1977/02/06 | 15:20:00 | 1977/02/06 15:20 | 8.172 | 0.736 | 0 | 8.172 | 9884 | 0 | 9884 | 17971499
1977/02/06 | 15:40:00 | 1977/02/06 15:40 | 8.042 | 0.73 | 0 | 8.042 | 9728 | 0 | 9728 | 17971499
1977/02/06 | 16:00:00 | 1977/02/06 16:00 | 7.912 | 0.724 | 0 | 7.912 | 9573 | 0 | 9572 | 17971499
1977/02/06 | 16:20:00 | 1977/02/06 16:20 | 7.785 | 0.718 | 0 | 7.785 | 9417 | 0 | 9418 | 17971499
1977/02/06 | 16:40:00 | 1977/02/06 16:40 | 7.672 | 0.713 | 0 | 7.672 | 9274 | 0 | 9274 | 17971499
1977/02/06 | 17:00:00 | 1977/02/06 17:00 | 7.56 | 0.707 | 0 | 7.56 | 9139 | 0 | 9139 | 17971499
1977/02/06 | 17:20:00 | 1977/02/06 17:20 | 7.447 | 0.702 | 0 | 7.447 | 9004 | 0 | 9004 | 17971499
1977/02/06 | 17:40:00 | 1977/02/06 17:40 | 7.335 | 0.696 | 0 | 7.335 | 8869 | 0 | 8869 | 17971499
1977/02/06 | 18:00:00 | 1977/02/06 18:00 | 7.222 | 0.691 | 0 | 7.222 | 8734 | 0 | 8734 | 17971499
1977/02/06 | 18:20:00 | 1977/02/06 18:20 | 7.109 | 0.685 | 0 | 7.109 | 8599 | 0 | 8599 | 17971499
1977/02/06 | 18:40:00 | 1977/02/06 18:40 | 6.997 | 0.68 | 0 | 6.997 | 8464 | 0 | 8464 | 17971499
1977/02/06 | 19:00:00 | 1977/02/06 19:00 | 6.884 | 0.674 | 0 | 6.884 | 8329 | 0 | 8329 | 17971499
1977/02/06 | 19:20:00 | 1977/02/06 19:20 | 6.772 | 0.669 | 0 | 6.772 | 8194 | 0 | 8194 | 17971499
1977/02/06 | 19:40:00 | 1977/02/06 19:40 | 6.659 | 0.663 | 0 | 6.659 | 8059 | 0 | 8059 | 17971499
1977/02/06 | 20:00:00 | 1977/02/06 20:00 | 6.547 | 0.658 | 0 | 6.547 | 7924 | 0 | 7924 | 17971499
1977/02/06 | 20:20:00 | 1977/02/06 20:20 | 6.435 | 0.652 | 0 | 6.435 | 7789 | 0 | 7789 | 17971499
1977/02/06 | 20:40:00 | 1977/02/06 20:40 | 6.334 | 0.647 | 0 | 6.334 | 7662 | 0 | 7661 | 17971499
1977/02/06 | 21:00:00 | 1977/02/06 21:00 | 6.233 | 0.642 | 0 | 6.233 | 7540 | 0 | 7540 | 17971499
1977/02/06 | 21:20:00 | 1977/02/06 21:20 | 6.132 | 0.637 | 0 | 6.132 | 7419 | 0 | 7419 | 17971499
1977/02/06 | 21:40:00 | 1977/02/06 21:40 | 6.031 | 0.632 | 0 | 6.031 | 7298 | 0 | 7298 | 17971499
1977/02/06 | 22:00:00 | 1977/02/06 22:00 | 5.93 | 0.627 | 0 | 5.93 | 7176 | 0 | 7177 | 17971499
1977/02/06 | 22:20:00 | 1977/02/06 22:20 | 5.828 | 0.621 | 0 | 5.828 | 7055 | 0 | 7055 | 17971499
1977/02/06 | 22:40:00 | 1977/02/06 22:40 | 5.727 | 0.616 | 0 | 5.727 | 6933 | 0 | 6933 | 17971499
1977/02/06 | 23:00:00 | 1977/02/06 23:00 | 5.626 | 0.611 | 0 | 5.626 | 6812 | 0 | 6812 | 17971499
1977/02/06 | 23:20:00 | 1977/02/06 23:20 | 5.525 | 0.606 | 0 | 5.525 | 6691 | 0 | 6691 | 17971499
1977/02/06 | 23:40:00 | 1977/02/06 23:40 | 5.424 | 0.601 | 0 | 5.424 | 6569 | 0 | 6569 | 17971499
1977/02/07 | 00:00:00 | 1977/02/07 00:00 | 5.323 | 0.596 | 0 | 5.323 | 6448 | 0 | 6448 | 17971499
1977/02/07 | 00:20:00 | 1977/02/07 00:20 | 5.249 | 0.592 | 0 | 5.249 | 6338 | 0 | 6343 | 17971499
1977/02/07 | 00:40:00 | 1977/02/07 00:40 | 5.186 | 0.588 | 0 | 5.186 | 6261 | 0 | 6261 | 17971499
1977/02/07 | 01:00:00 | 1977/02/07 01:00 | 5.124 | 0.585 | 0 | 5.124 | 6186 | 0 | 6186 | 17971499
1977/02/07 | 01:20:00 | 1977/02/07 01:20 | 5.062 | 0.582 | 0 | 5.062 | 6111 | 0 | 6112 | 17971499
1977/02/07 | 01:40:00 | 1977/02/07 01:40 | 4.999 | 0.578 | 0 | 4.999 | 6037 | 0 | 6037 | 17971499
1977/02/07 | 02:00:00 | 1977/02/07 02:00 | 4.987 | 0.578 | 0 | 4.987 | 5989 | 0 | 5992 | 17971499
1977/02/07 | 02:20:00 | 1977/02/07 02:20 | 4.98 | 0.577 | 0 | 4.98 | 5980 | 0 | 5980 | 17971499
1977/02/07 | 02:40:00 | 1977/02/07 02:40 | 5.009 | 0.579 | 0.029 | 4.98 | 5976 | 17 | 5976 | 17971499
1977/02/07 | 03:00:00 | 1977/02/07 03:00 | 5.178 | 0.588 | 0.197 | 4.981 | 6112 | 136 | 5976 | 17971499
1977/02/07 | 03:20:00 | 1977/02/07 03:20 | 5.347 | 0.597 | 0.365 | 4.982 | 6315 | 337 | 5978 | 17971499
1977/02/07 | 03:40:00 | 1977/02/07 03:40 | 5.523 | 0.606 | 0.539 | 4.984 | 6519 | 542 | 5980 | 17971499
1977/02/07 | 04:00:00 | 1977/02/07 04:00 | 5.73 | 0.617 | 0.742 | 4.988 | 6752 | 769 | 5983 | 17971499
1977/02/07 | 04:20:00 | 1977/02/07 04:20 | 5.936 | 0.627 | 0.944 | 4.992 | 6999 | 1012 | 5988 | 17971499
1977/02/07 | 04:40:00 | 1977/02/07 04:40 | 6.142 | 0.638 | 1.145 | 4.997 | 7247 | 1254 | 5993 | 17971499
1977/02/07 | 05:00:00 | 1977/02/07 05:00 | 6.297 | 0.646 | 1.294 | 5.003 | 7476 | 1463 | 6000 | 17971499
1977/02/07 | 05:20:00 | 1977/02/07 05:20 | 6.417 | 0.652 | 1.407 | 5.01 | 7628 | 1621 | 6008 | 17971499
1977/02/07 | 05:40:00 | 1977/02/07 05:40 | 6.537 | 0.658 | 1.52 | 5.017 | 7773 | 1756 | 6016 | 17971499
1977/02/07 | 06:00:00 | 1977/02/07 06:00 | 6.658 | 0.664 | 1.633 | 5.025 | 7917 | 1892 | 6025 | 17971499
1977/02/07 | 06:20:00 | 1977/02/07 06:20 | 6.697 | 0.666 | 1.664 | 5.033 | 8013 | 1978 | 6035 | 17971499
1977/02/07 | 06:40:00 | 1977/02/07 06:40 | 6.736 | 0.668 | 1.694 | 5.042 | 8060 | 2015 | 6045 | 17971499
1977/02/07 | 07:00:00 | 1977/02/07 07:00 | 6.747 | 0.669 | 1.697 | 5.05 | 8102 | 2035 | 6055 | 17971499
1977/02/07 | 07:20:00 | 1977/02/07 07:20 | 6.695 | 0.666 | 1.636 | 5.059 | 8065 | 2000 | 6065 | 17971499
1977/02/07 | 07:40:00 | 1977/02/07 07:40 | 6.642 | 0.663 | 1.575 | 5.067 | 8002 | 1927 | 6075 | 17971499
1977/02/07 | 08:00:00 | 1977/02/07 08:00 | 6.59 | 0.66 | 1.516 | 5.074 | 7939 | 1855 | 6085 | 17971499
1977/02/07 | 08:20:00 | 1977/02/07 08:20 | 6.537 | 0.658 | 1.455 | 5.082 | 7876 | 1782 | 6094 | 17971499
1977/02/07 | 08:40:00 | 1977/02/07 08:40 | 6.45 | 0.653 | 1.361 | 5.089 | 7796 | 1690 | 6102 | 17971499
1977/02/07 | 09:00:00 | 1977/02/07 09:00 | 6.354 | 0.648 | 1.258 | 5.096 | 7683 | 1572 | 6111 | 17971499
1977/02/07 | 09:20:00 | 1977/02/07 09:20 | 6.259 | 0.643 | 1.157 | 5.102 | 7568 | 1450 | 6118 | 17971499
1977/02/07 | 09:40:00 | 1977/02/07 09:40 | 6.163 | 0.639 | 1.056 | 5.107 | 7453 | 1328 | 6125 | 17971499
1977/02/07 | 10:00:00 | 1977/02/07 10:00 | 6.067 | 0.634 | 0.955 | 5.112 | 7338 | 1206 | 6132 | 17971499
1977/02/07 | 10:20:00 | 1977/02/07 10:20 | 5.971 | 0.629 | 0.854 | 5.117 | 7223 | 1086 | 6137 | 17971499
1977/02/07 | 10:40:00 | 1977/02/07 10:40 | 5.876 | 0.624 | 0.755 | 5.121 | 7108 | 966 | 6142 | 17971499
1977/02/07 | 11:00:00 | 1977/02/07 11:00 | 5.78 | 0.619 | 0.656 | 5.124 | 6993 | 847 | 6147 | 17971499
1977/02/07 | 11:20:00 | 1977/02/07 11:20 | 5.684 | 0.615 | 0.557 | 5.127 | 6878 | 727 | 6151 | 17971499
1977/02/07 | 11:40:00 | 1977/02/07 11:40 | 5.591 | 0.61 | 0.461 | 5.13 | 6765 | 611 | 6154 | 17971499
1977/02/07 | 12:00:00 | 1977/02/07 12:00 | 5.498 | 0.605 | 0.366 | 5.132 | 6654 | 496 | 6157 | 17971499
1977/02/07 | 12:20:00 | 1977/02/07 12:20 | 5.405 | 0.6 | 0.271 | 5.134 | 6542 | 383 | 6159 | 17971499
1977/02/07 | 12:40:00 | 1977/02/07 12:40 | 5.312 | 0.595 | 0.177 | 5.135 | 6430 | 269 | 6161 | 17971499
1977/02/07 | 13:00:00 | 1977/02/07 13:00 | 5.219 | 0.59 | 0.084 | 5.135 | 6318 | 157 | 6162 | 17971499
1977/02/07 | 13:20:00 | 1977/02/07 13:20 | 5.126 | 0.585 | 0 | 5.126 | 6207 | 50 | 6157 | 17971499
1977/02/07 | 13:40:00 | 1977/02/07 13:40 | 5.032 | 0.58 | 0 | 5.032 | 6095 | 0 | 6095 | 17971499
1977/02/07 | 14:00:00 | 1977/02/07 14:00 | 4.939 | 0.575 | 0 | 4.939 | 5983 | 0 | 5983 | 17971499
1977/02/07 | 14:20:00 | 1977/02/07 14:20 | 4.846 | 0.57 | 0 | 4.846 | 5871 | 0 | 5871 | 17971499
1977/02/07 | 14:40:00 | 1977/02/07 14:40 | 4.753 | 0.565 | 0 | 4.753 | 5759 | 0 | 5759 | 17971499
1977/02/07 | 15:00:00 | 1977/02/07 15:00 | 4.66 | 0.56 | 0 | 4.66 | 5648 | 0 | 5648 | 17971499
1977/02/07 | 15:20:00 | 1977/02/07 15:20 | 4.567 | 0.555 | 0 | 4.567 | 5536 | 0 | 5536 | 17971499
1977/02/07 | 15:40:00 | 1977/02/07 15:40 | 4.492 | 0.55 | 0 | 4.492 | 5430 | 0 | 5435 | 17971499
1977/02/07 | 16:00:00 | 1977/02/07 16:00 | 4.435 | 0.547 | 0 | 4.435 | 5356 | 0 | 5356 | 17971499
1977/02/07 | 16:20:00 | 1977/02/07 16:20 | 4.379 | 0.544 | 0 | 4.379 | 5288 | 0 | 5288 | 17971499
1977/02/07 | 16:40:00 | 1977/02/07 16:40 | 4.322 | 0.54 | 0 | 4.322 | 5220 | 0 | 5221 | 17971499
1977/02/07 | 17:00:00 | 1977/02/07 17:00 | 4.265 | 0.537 | 0 | 4.265 | 5152 | 0 | 5152 | 17971499
1977/02/07 | 17:20:00 | 1977/02/07 17:20 | 4.209 | 0.534 | 0 | 4.209 | 5084 | 0 | 5084 | 17971499
1977/02/07 | 17:40:00 | 1977/02/07 17:40 | 4.152 | 0.53 | 0 | 4.152 | 5016 | 0 | 5017 | 17971499
1977/02/07 | 18:00:00 | 1977/02/07 18:00 | 4.095 | 0.527 | 0 | 4.095 | 4948 | 0 | 4948 | 17971499
1977/02/07 | 18:20:00 | 1977/02/07 18:20 | 4.039 | 0.524 | 0 | 4.039 | 4880 | 0 | 4880 | 17971499
1977/02/07 | 18:40:00 | 1977/02/07 18:40 | 3.982 | 0.52 | 0 | 3.982 | 4812 | 0 | 4813 | 17971499
1977/02/07 | 19:00:00 | 1977/02/07 19:00 | 3.925 | 0.517 | 0 | 3.925 | 4744 | 0 | 4744 | 17971499
1977/02/07 | 19:20:00 | 1977/02/07 19:20 | 3.869 | 0.514 | 0 | 3.869 | 4676 | 0 | 4676 | 17971499
1977/02/07 | 19:40:00 | 1977/02/07 19:40 | 3.812 | 0.51 | 0 | 3.812 | 4608 | 0 | 4609 | 17971499
1977/02/07 | 20:00:00 | 1977/02/07 20:00 | 3.755 | 0.507 | 0 | 3.755 | 4540 | 0 | 4540 | 17971499
1977/02/07 | 20:20:00 | 1977/02/07 20:20 | 3.719 | 0.505 | 0 | 3.719 | 4481 | 0 | 4484 | 17971499
1977/02/07 | 20:40:00 | 1977/02/07 20:40 | 3.69 | 0.503 | 0 | 3.69 | 4445 | 0 | 4445 | 17971499
1977/02/07 | 21:00:00 | 1977/02/07 21:00 | 3.662 | 0.501 | 0 | 3.662 | 4411 | 0 | 4411 | 17971499
1977/02/07 | 21:20:00 | 1977/02/07 21:20 | 3.633 | 0.499 | 0 | 3.633 | 4377 | 0 | 4377 | 17971499
1977/02/07 | 21:40:00 | 1977/02/07 21:40 | 3.605 | 0.498 | 0 | 3.605 | 4343 | 0 | 4343 | 17971499
1977/02/07 | 22:00:00 | 1977/02/07 22:00 | 3.577 | 0.496 | 0 | 3.577 | 4309 | 0 | 4309 | 17971499
1977/02/07 | 22:20:00 | 1977/02/07 22:20 | 3.548 | 0.494 | 0 | 3.548 | 4275 | 0 | 4275 | 17971499
1977/02/07 | 22:40:00 | 1977/02/07 22:40 | 3.52 | 0.492 | 0 | 3.52 | 4241 | 0 | 4241 | 17971499
1977/02/07 | 23:00:00 | 1977/02/07 23:00 | 3.5 | 0.491 | 0 | 3.5 | 4208 | 0 | 4212 | 17971499
1977/02/07 | 23:20:00 | 1977/02/07 23:20 | 3.498 | 0.491 | 0 | 3.498 | 4199 | 0 | 4199 | 17971499
1977/02/07 | 23:40:00 | 1977/02/07 23:40 | 3.497 | 0.491 | 0 | 3.497 | 4197 | 0 | 4197 | 17971499
1977/02/08 | 00:00:00 | 1977/02/08 00:00 | 3.496 | 0.491 | 0 | 3.496 | 4196 | 0 | 4196 | 17971499
1977/02/08 | 00:20:00 | 1977/02/08 00:20 | 3.494 | 0.491 | 0 | 3.494 | 4194 | 0 | 4194 | 17971499
1977/02/08 | 00:40:00 | 1977/02/08 00:40 | 3.493 | 0.491 | 0 | 3.493 | 4192 | 0 | 4192 | 17971499
1977/02/08 | 01:00:00 | 1977/02/08 01:00 | 3.492 | 0.49 | 0 | 3.492 | 4191 | 0 | 4191 | 17971499
1977/02/08 | 01:20:00 | 1977/02/08 01:20 | 3.49 | 0.49 | 0 | 3.49 | 4189 | 0 | 4189 | 17971499
1977/02/08 | 01:40:00 | 1977/02/08 01:40 | 3.489 | 0.49 | 0 | 3.489 | 4187 | 0 | 4187 | 17971499
1977/02/08 | 02:00:00 | 1977/02/08 02:00 | 3.487 | 0.49 | 0 | 3.487 | 4186 | 0 | 4186 | 17971499
1977/02/08 | 02:20:00 | 1977/02/08 02:20 | 3.486 | 0.49 | 0 | 3.486 | 4184 | 0 | 4184 | 17971499
1977/02/08 | 02:40:00 | 1977/02/08 02:40 | 3.485 | 0.49 | 0 | 3.485 | 4182 | 0 | 4183 | 17971499
1977/02/08 | 03:00:00 | 1977/02/08 03:00 | 3.495 | 0.491 | 0.01 | 3.485 | 4187 | 6 | 4182 | 17971499
1977/02/08 | 03:20:00 | 1977/02/08 03:20 | 3.507 | 0.491 | 0.022 | 3.485 | 4201 | 19 | 4182 | 17971499
1977/02/08 | 03:40:00 | 1977/02/08 03:40 | 3.518 | 0.492 | 0.033 | 3.485 | 4215 | 33 | 4182 | 17971499
1977/02/08 | 04:00:00 | 1977/02/08 04:00 | 3.53 | 0.493 | 0.045 | 3.485 | 4229 | 46 | 4182 | 17971499
1977/02/08 | 04:20:00 | 1977/02/08 04:20 | 3.542 | 0.494 | 0.056 | 3.486 | 4243 | 61 | 4183 | 17971499
1977/02/08 | 04:40:00 | 1977/02/08 04:40 | 3.553 | 0.494 | 0.067 | 3.486 | 4257 | 74 | 4183 | 17971499
1977/02/08 | 05:00:00 | 1977/02/08 05:00 | 3.565 | 0.495 | 0.079 | 3.486 | 4271 | 87 | 4183 | 17971499
1977/02/08 | 05:20:00 | 1977/02/08 05:20 | 3.577 | 0.496 | 0.09 | 3.487 | 4285 | 101 | 4184 | 17971499
1977/02/08 | 05:40:00 | 1977/02/08 05:40 | 3.582 | 0.496 | 0.095 | 3.487 | 4296 | 111 | 4184 | 17971499
1977/02/08 | 06:00:00 | 1977/02/08 06:00 | 3.585 | 0.496 | 0.097 | 3.488 | 4300 | 115 | 4185 | 17971499
1977/02/08 | 06:20:00 | 1977/02/08 06:20 | 3.588 | 0.497 | 0.1 | 3.488 | 4304 | 118 | 4186 | 17971499
1977/02/08 | 06:40:00 | 1977/02/08 06:40 | 3.592 | 0.497 | 0.103 | 3.489 | 4308 | 122 | 4186 | 17971499
1977/02/08 | 07:00:00 | 1977/02/08 07:00 | 3.595 | 0.497 | 0.106 | 3.489 | 4312 | 125 | 4187 | 17971499
1977/02/08 | 07:20:00 | 1977/02/08 07:20 | 3.599 | 0.497 | 0.109 | 3.49 | 4316 | 129 | 4187 | 17971499
1977/02/08 | 07:40:00 | 1977/02/08 07:40 | 3.603 | 0.498 | 0.113 | 3.49 | 4322 | 133 | 4188 | 17971499
1977/02/08 | 08:00:00 | 1977/02/08 08:00 | 3.608 | 0.498 | 0.117 | 3.491 | 4327 | 138 | 4189 | 17971499
1977/02/08 | 08:20:00 | 1977/02/08 08:20 | 3.612 | 0.498 | 0.12 | 3.492 | 4332 | 143 | 4189 | 17971499
1977/02/08 | 08:40:00 | 1977/02/08 08:40 | 3.616 | 0.498 | 0.124 | 3.492 | 4337 | 147 | 4190 | 17971499
1977/02/08 | 09:00:00 | 1977/02/08 09:00 | 3.621 | 0.499 | 0.128 | 3.493 | 4342 | 151 | 4191 | 17971499
1977/02/08 | 09:20:00 | 1977/02/08 09:20 | 3.625 | 0.499 | 0.132 | 3.493 | 4347 | 156 | 4192 | 17971499
1977/02/08 | 09:40:00 | 1977/02/08 09:40 | 3.629 | 0.499 | 0.135 | 3.494 | 4353 | 160 | 4193 | 17971499
1977/02/08 | 10:00:00 | 1977/02/08 10:00 | 3.634 | 0.499 | 0.139 | 3.495 | 4358 | 164 | 4193 | 17971499
1977/02/08 | 10:20:00 | 1977/02/08 10:20 | 3.638 | 0.5 | 0.143 | 3.495 | 4363 | 169 | 4194 | 17971499
1977/02/08 | 10:40:00 | 1977/02/08 10:40 | 3.642 | 0.5 | 0.146 | 3.496 | 4368 | 173 | 4195 | 17971499
1977/02/08 | 11:00:00 | 1977/02/08 11:00 | 3.641 | 0.5 | 0.144 | 3.497 | 4370 | 174 | 4196 | 17971499
1977/02/08 | 11:20:00 | 1977/02/08 11:20 | 3.638 | 0.5 | 0.14 | 3.498 | 4368 | 171 | 4197 | 17971499
1977/02/08 | 11:40:00 | 1977/02/08 11:40 | 3.636 | 0.5 | 0.138 | 3.498 | 4365 | 167 | 4198 | 17971499
1977/02/08 | 12:00:00 | 1977/02/08 12:00 | 3.634 | 0.499 | 0.135 | 3.499 | 4362 | 164 | 4198 | 17971499
1977/02/08 | 12:20:00 | 1977/02/08 12:20 | 3.632 | 0.499 | 0.132 | 3.5 | 4360 | 160 | 4199 | 17971499
1977/02/08 | 12:40:00 | 1977/02/08 12:40 | 3.63 | 0.499 | 0.13 | 3.5 | 4357 | 157 | 4200 | 17971499
1977/02/08 | 13:00:00 | 1977/02/08 13:00 | 3.627 | 0.499 | 0.126 | 3.501 | 4354 | 153 | 4201 | 17971499
1977/02/08 | 13:20:00 | 1977/02/08 13:20 | 3.622 | 0.499 | 0.12 | 3.502 | 4350 | 148 | 4202 | 17971499
1977/02/08 | 13:40:00 | 1977/02/08 13:40 | 3.615 | 0.498 | 0.113 | 3.502 | 4342 | 140 | 4202 | 17971499
1977/02/08 | 14:00:00 | 1977/02/08 14:00 | 3.608 | 0.498 | 0.105 | 3.503 | 4334 | 131 | 4203 | 17971499
1977/02/08 | 14:20:00 | 1977/02/08 14:20 | 3.602 | 0.497 | 0.099 | 3.503 | 4326 | 122 | 4204 | 17971499
1977/02/08 | 14:40:00 | 1977/02/08 14:40 | 3.595 | 0.497 | 0.091 | 3.504 | 4318 | 114 | 4204 | 17971499
1977/02/08 | 15:00:00 | 1977/02/08 15:00 | 3.588 | 0.497 | 0.084 | 3.504 | 4310 | 105 | 4205 | 17971499
1977/02/08 | 15:20:00 | 1977/02/08 15:20 | 3.581 | 0.496 | 0.076 | 3.505 | 4302 | 96 | 4205 | 17971499
1977/02/08 | 15:40:00 | 1977/02/08 15:40 | 3.574 | 0.496 | 0.069 | 3.505 | 4293 | 87 | 4206 | 17971499
1977/02/08 | 16:00:00 | 1977/02/08 16:00 | 3.568 | 0.495 | 0.063 | 3.505 | 4285 | 79 | 4206 | 17971499
1977/02/08 | 16:20:00 | 1977/02/08 16:20 | 3.561 | 0.495 | 0.055 | 3.506 | 4277 | 71 | 4206 | 17971499
1977/02/08 | 16:40:00 | 1977/02/08 16:40 | 3.554 | 0.494 | 0.048 | 3.506 | 4269 | 62 | 4207 | 17971499
1977/02/08 | 17:00:00 | 1977/02/08 17:00 | 3.547 | 0.494 | 0.041 | 3.506 | 4261 | 53 | 4207 | 17971499
1977/02/08 | 17:20:00 | 1977/02/08 17:20 | 3.534 | 0.493 | 0.028 | 3.506 | 4249 | 41 | 4207 | 17971499
1977/02/08 | 17:40:00 | 1977/02/08 17:40 | 3.521 | 0.492 | 0.015 | 3.506 | 4233 | 25 | 4208 | 17971499
1977/02/08 | 18:00:00 | 1977/02/08 18:00 | 3.508 | 0.492 | 0.002 | 3.506 | 4218 | 10 | 4208 | 17971499
1977/02/08 | 18:20:00 | 1977/02/08 18:20 | 3.495 | 0.491 | 0 | 3.495 | 4202 | 1 | 4201 | 17971499
1977/02/08 | 18:40:00 | 1977/02/08 18:40 | 3.482 | 0.49 | 0 | 3.482 | 4186 | 0 | 4186 | 17971499
1977/02/08 | 19:00:00 | 1977/02/08 19:00 | 3.469 | 0.489 | 0 | 3.469 | 4170 | 0 | 4171 | 17971499
1977/02/08 | 19:20:00 | 1977/02/08 19:20 | 3.456 | 0.488 | 0 | 3.456 | 4155 | 0 | 4155 | 17971499
1977/02/08 | 19:40:00 | 1977/02/08 19:40 | 3.443 | 0.487 | 0 | 3.443 | 4139 | 0 | 4139 | 17971499
1977/02/08 | 20:00:00 | 1977/02/08 20:00 | 3.43 | 0.487 | 0 | 3.43 | 4123 | 0 | 4124 | 17971499
1977/02/08 | 20:20:00 | 1977/02/08 20:20 | 3.417 | 0.486 | 0 | 3.417 | 4108 | 0 | 4108 | 17971499
1977/02/08 | 20:40:00 | 1977/02/08 20:40 | 3.406 | 0.485 | 0 | 3.406 | 4092 | 0 | 4094 | 17971499
1977/02/08 | 21:00:00 | 1977/02/08 21:00 | 3.407 | 0.485 | 0.001 | 3.406 | 4088 | 1 | 4087 | 17971499
1977/02/08 | 21:20:00 | 1977/02/08 21:20 | 3.407 | 0.485 | 0.001 | 3.406 | 4088 | 1 | 4087 | 17971499
1977/02/08 | 21:40:00 | 1977/02/08 21:40 | 3.407 | 0.485 | 0.001 | 3.406 | 4089 | 1 | 4087 | 17971499
1977/02/08 | 22:00:00 | 1977/02/08 22:00 | 3.408 | 0.485 | 0.002 | 3.406 | 4089 | 2 | 4087 | 17971499
1977/02/08 | 22:20:00 | 1977/02/08 22:20 | 3.408 | 0.485 | 0.002 | 3.406 | 4090 | 2 | 4087 | 17971499
1977/02/08 | 22:40:00 | 1977/02/08 22:40 | 3.409 | 0.485 | 0.003 | 3.406 | 4090 | 3 | 4087 | 17971499
1977/02/08 | 23:00:00 | 1977/02/08 23:00 | 3.409 | 0.485 | 0.003 | 3.406 | 4091 | 4 | 4087 | 17971499
1977/02/08 | 23:20:00 | 1977/02/08 23:20 | 3.41 | 0.485 | 0.004 | 3.406 | 4091 | 4 | 4087 | 17971499
1977/02/08 | 23:40:00 | 1977/02/08 23:40 | 3.41 | 0.485 | 0.004 | 3.406 | 4092 | 5 | 4087 | 17971499
1977/02/09 | 00:00:00 | 1977/02/09 00:00 | 3.41 | 0.485 | 0.004 | 3.406 | 4092 | 5 | 4087 | 17971499
1977/02/09 | 00:20:00 | 1977/02/09 00:20 | 3.411 | 0.485 | 0.005 | 3.406 | 4093 | 5 | 4087 | 17971499
1977/02/09 | 00:40:00 | 1977/02/09 00:40 | 3.411 | 0.485 | 0.005 | 3.406 | 4093 | 6 | 4087 | 17971499
1977/02/09 | 01:00:00 | 1977/02/09 01:00 | 3.412 | 0.485 | 0.006 | 3.406 | 4094 | 6 | 4087 | 17971499
1977/02/09 | 01:20:00 | 1977/02/09 01:20 | 3.412 | 0.485 | 0.006 | 3.406 | 4094 | 7 | 4087 | 17971499
1977/02/09 | 01:40:00 | 1977/02/09 01:40 | 3.413 | 0.485 | 0.007 | 3.406 | 4095 | 8 | 4087 | 17971499
1977/02/09 | 02:00:00 | 1977/02/09 02:00 | 3.413 | 0.485 | 0.007 | 3.406 | 4095 | 8 | 4088 | 17971499
1977/02/09 | 02:20:00 | 1977/02/09 02:20 | 3.413 | 0.485 | 0.007 | 3.406 | 4096 | 8 | 4088 | 17971499
1977/02/09 | 02:40:00 | 1977/02/09 02:40 | 3.414 | 0.485 | 0.008 | 3.406 | 4096 | 9 | 4088 | 17971499
1977/02/09 | 03:00:00 | 1977/02/09 03:00 | 3.414 | 0.486 | 0.008 | 3.406 | 4097 | 9 | 4088 | 17971499
1977/02/09 | 03:20:00 | 1977/02/09 03:20 | 3.415 | 0.486 | 0.009 | 3.406 | 4097 | 10 | 4088 | 17971499
1977/02/09 | 03:40:00 | 1977/02/09 03:40 | 3.415 | 0.486 | 0.009 | 3.406 | 4098 | 10 | 4088 | 17971499
1977/02/09 | 04:00:00 | 1977/02/09 04:00 | 3.416 | 0.486 | 0.009 | 3.407 | 4098 | 11 | 4088 | 17971499
1977/02/09 | 04:20:00 | 1977/02/09 04:20 | 3.416 | 0.486 | 0.009 | 3.407 | 4099 | 11 | 4088 | 17971499
1977/02/09 | 04:40:00 | 1977/02/09 04:40 | 3.416 | 0.486 | 0.009 | 3.407 | 4099 | 11 | 4088 | 17971499
1977/02/09 | 05:00:00 | 1977/02/09 05:00 | 3.417 | 0.486 | 0.01 | 3.407 | 4100 | 12 | 4088 | 17971499
1977/02/09 | 05:20:00 | 1977/02/09 05:20 | 3.417 | 0.486 | 0.01 | 3.407 | 4100 | 12 | 4088 | 17971499
1977/02/09 | 05:40:00 | 1977/02/09 05:40 | 3.418 | 0.486 | 0.011 | 3.407 | 4101 | 13 | 4088 | 17971499
1977/02/09 | 06:00:00 | 1977/02/09 06:00 | 3.418 | 0.486 | 0.011 | 3.407 | 4101 | 13 | 4088 | 17971499
1977/02/09 | 06:20:00 | 1977/02/09 06:20 | 3.419 | 0.486 | 0.012 | 3.407 | 4102 | 14 | 4088 | 17971499
1977/02/09 | 06:40:00 | 1977/02/09 06:40 | 3.419 | 0.486 | 0.012 | 3.407 | 4102 | 15 | 4088 | 17971499
1977/02/09 | 07:00:00 | 1977/02/09 07:00 | 3.419 | 0.486 | 0.012 | 3.407 | 4103 | 14 | 4088 | 17971499
1977/02/09 | 07:20:00 | 1977/02/09 07:20 | 3.42 | 0.486 | 0.013 | 3.407 | 4103 | 15 | 4088 | 17971499
1977/02/09 | 07:40:00 | 1977/02/09 07:40 | 3.42 | 0.486 | 0.013 | 3.407 | 4104 | 15 | 4089 | 17971499
1977/02/09 | 08:00:00 | 1977/02/09 08:00 | 3.421 | 0.486 | 0.014 | 3.407 | 4105 | 16 | 4089 | 17971499
1977/02/09 | 08:20:00 | 1977/02/09 08:20 | 3.421 | 0.486 | 0.014 | 3.407 | 4105 | 17 | 4089 | 17971499
1977/02/09 | 08:40:00 | 1977/02/09 08:40 | 3.421 | 0.486 | 0.014 | 3.407 | 4106 | 16 | 4089 | 17971499
1977/02/09 | 09:00:00 | 1977/02/09 09:00 | 3.421 | 0.486 | 0.014 | 3.407 | 4106 | 16 | 4089 | 17971499
1977/02/09 | 09:20:00 | 1977/02/09 09:20 | 3.421 | 0.486 | 0.014 | 3.407 | 4105 | 16 | 4089 | 17971499
1977/02/09 | 09:40:00 | 1977/02/09 09:40 | 3.42 | 0.486 | 0.012 | 3.408 | 4104 | 16 | 4089 | 17971499
1977/02/09 | 10:00:00 | 1977/02/09 10:00 | 3.419 | 0.486 | 0.011 | 3.408 | 4103 | 14 | 4089 | 17971499
1977/02/09 | 10:20:00 | 1977/02/09 10:20 | 3.419 | 0.486 | 0.011 | 3.408 | 4103 | 14 | 4089 | 17971499
1977/02/09 | 10:40:00 | 1977/02/09 10:40 | 3.418 | 0.486 | 0.01 | 3.408 | 4102 | 13 | 4089 | 17971499
1977/02/09 | 11:00:00 | 1977/02/09 11:00 | 3.417 | 0.486 | 0.009 | 3.408 | 4101 | 12 | 4089 | 17971499
1977/02/09 | 11:20:00 | 1977/02/09 11:20 | 3.416 | 0.486 | 0.008 | 3.408 | 4100 | 10 | 4089 | 17971499
1977/02/09 | 11:40:00 | 1977/02/09 11:40 | 3.416 | 0.486 | 0.008 | 3.408 | 4099 | 10 | 4089 | 17971499
1977/02/09 | 12:00:00 | 1977/02/09 12:00 | 3.415 | 0.486 | 0.007 | 3.408 | 4099 | 9 | 4089 | 17971499
1977/02/09 | 12:20:00 | 1977/02/09 12:20 | 3.414 | 0.486 | 0.006 | 3.408 | 4098 | 8 | 4089 | 17971499
1977/02/09 | 12:40:00 | 1977/02/09 12:40 | 3.414 | 0.485 | 0.006 | 3.408 | 4097 | 7 | 4090 | 17971499
1977/02/09 | 13:00:00 | 1977/02/09 13:00 | 3.413 | 0.485 | 0.005 | 3.408 | 4096 | 7 | 4090 | 17971499
1977/02/09 | 13:20:00 | 1977/02/09 13:20 | 3.412 | 0.485 | 0.004 | 3.408 | 4095 | 5 | 4090 | 17971499
1977/02/09 | 13:40:00 | 1977/02/09 13:40 | 3.412 | 0.485 | 0.004 | 3.408 | 4094 | 5 | 4090 | 17971499
1977/02/09 | 14:00:00 | 1977/02/09 14:00 | 3.411 | 0.485 | 0.003 | 3.408 | 4094 | 4 | 4090 | 17971499
1977/02/09 | 14:20:00 | 1977/02/09 14:20 | 3.41 | 0.485 | 0.002 | 3.408 | 4093 | 3 | 4090 | 17971499
1977/02/09 | 14:40:00 | 1977/02/09 14:40 | 3.41 | 0.485 | 0.002 | 3.408 | 4092 | 2 | 4090 | 17971499
1977/02/09 | 15:00:00 | 1977/02/09 15:00 | 3.409 | 0.485 | 0.001 | 3.408 | 4091 | 2 | 4090 | 17971499
1977/02/09 | 15:20:00 | 1977/02/09 15:20 | 3.408 | 0.485 | 0 | 3.408 | 4090 | 1 | 4090 | 17971499
1977/02/09 | 15:40:00 | 1977/02/09 15:40 | 3.408 | 0.485 | 0 | 3.408 | 4089 | 0 | 4090 | 17971499
1977/02/09 | 16:00:00 | 1977/02/09 16:00 | 3.407 | 0.485 | 0 | 3.407 | 4089 | 0 | 4089 | 17971499
1977/02/09 | 16:20:00 | 1977/02/09 16:20 | 3.406 | 0.485 | 0 | 3.406 | 4088 | 0 | 4088 | 17971499
1977/02/09 | 16:40:00 | 1977/02/09 16:40 | 3.376 | 0.483 | 0 | 3.376 | 4073 | 0 | 4069 | 17971499
1977/02/09 | 17:00:00 | 1977/02/09 17:00 | 3.338 | 0.481 | 0 | 3.338 | 4028 | 0 | 4028 | 17971499
1977/02/09 | 17:20:00 | 1977/02/09 17:20 | 3.3 | 0.478 | 0 | 3.3 | 3983 | 0 | 3983 | 17971499
1977/02/09 | 17:40:00 | 1977/02/09 17:40 | 3.262 | 0.476 | 0 | 3.262 | 3937 | 0 | 3937 | 17971499
1977/02/09 | 18:00:00 | 1977/02/09 18:00 | 3.224 | 0.473 | 0 | 3.224 | 3892 | 0 | 3892 | 17971499
1977/02/09 | 18:20:00 | 1977/02/09 18:20 | 3.189 | 0.471 | 0 | 3.189 | 3847 | 0 | 3848 | 17971499
1977/02/09 | 18:40:00 | 1977/02/09 18:40 | 3.174 | 0.47 | 0 | 3.174 | 3817 | 0 | 3818 | 17971499
1977/02/09 | 19:00:00 | 1977/02/09 19:00 | 3.159 | 0.469 | 0 | 3.159 | 3800 | 0 | 3800 | 17971499
1977/02/09 | 19:20:00 | 1977/02/09 19:20 | 3.144 | 0.468 | 0 | 3.144 | 3782 | 0 | 3782 | 17971499
1977/02/09 | 19:40:00 | 1977/02/09 19:40 | 3.129 | 0.467 | 0 | 3.129 | 3764 | 0 | 3764 | 17971499
1977/02/09 | 20:00:00 | 1977/02/09 20:00 | 3.114 | 0.466 | 0 | 3.114 | 3746 | 0 | 3746 | 17971499
1977/02/09 | 20:20:00 | 1977/02/09 20:20 | 3.11 | 0.466 | 0 | 3.11 | 3735 | 0 | 3734 | 17971499
1977/02/09 | 20:40:00 | 1977/02/09 20:40 | 3.107 | 0.466 | 0 | 3.107 | 3730 | 0 | 3730 | 17971499
1977/02/09 | 21:00:00 | 1977/02/09 21:00 | 3.103 | 0.465 | 0 | 3.103 | 3726 | 0 | 3726 | 17971499
1977/02/09 | 21:20:00 | 1977/02/09 21:20 | 3.1 | 0.465 | 0 | 3.1 | 3722 | 0 | 3722 | 17971499
1977/02/09 | 21:40:00 | 1977/02/09 21:40 | 3.096 | 0.465 | 0 | 3.096 | 3718 | 0 | 3718 | 17971499
1977/02/09 | 22:00:00 | 1977/02/09 22:00 | 3.093 | 0.465 | 0 | 3.093 | 3714 | 0 | 3713 | 17971499
1977/02/09 | 22:20:00 | 1977/02/09 22:20 | 3.089 | 0.464 | 0 | 3.089 | 3709 | 0 | 3709 | 17971499
1977/02/09 | 22:40:00 | 1977/02/09 22:40 | 3.086 | 0.464 | 0 | 3.086 | 3705 | 0 | 3705 | 17971499
1977/02/09 | 23:00:00 | 1977/02/09 23:00 | 3.082 | 0.464 | 0 | 3.082 | 3701 | 0 | 3701 | 17971499
1977/02/09 | 23:20:00 | 1977/02/09 23:20 | 3.079 | 0.464 | 0 | 3.079 | 3697 | 0 | 3697 | 17971499
1977/02/09 | 23:40:00 | 1977/02/09 23:40 | 3.075 | 0.463 | 0 | 3.075 | 3693 | 0 | 3692 | 17971499
1977/02/10 | 00:00:00 | 1977/02/10 00:00 | 3.072 | 0.463 | 0 | 3.072 | 3688 | 0 | 3688 | 17971499
1977/02/10 | 00:20:00 | 1977/02/10 00:20 | 3.068 | 0.463 | 0 | 3.068 | 3684 | 0 | 3684 | 17971499
1977/02/10 | 00:40:00 | 1977/02/10 00:40 | 3.065 | 0.463 | 0 | 3.065 | 3680 | 0 | 3680 | 17971499
1977/02/10 | 01:00:00 | 1977/02/10 01:00 | 3.061 | 0.463 | 0 | 3.061 | 3676 | 0 | 3676 | 17971499
1977/02/10 | 01:20:00 | 1977/02/10 01:20 | 3.058 | 0.462 | 0 | 3.058 | 3672 | 0 | 3671 | 17971499
1977/02/10 | 01:40:00 | 1977/02/10 01:40 | 3.054 | 0.462 | 0 | 3.054 | 3667 | 0 | 3667 | 17971499
1977/02/10 | 02:00:00 | 1977/02/10 02:00 | 3.051 | 0.462 | 0 | 3.051 | 3663 | 0 | 3663 | 17971499
1977/02/10 | 02:20:00 | 1977/02/10 02:20 | 3.047 | 0.462 | 0 | 3.047 | 3659 | 0 | 3659 | 17971499
1977/02/10 | 02:40:00 | 1977/02/10 02:40 | 3.044 | 0.461 | 0 | 3.044 | 3655 | 0 | 3655 | 17971499
1977/02/10 | 03:00:00 | 1977/02/10 03:00 | 3.04 | 0.461 | 0 | 3.04 | 3651 | 0 | 3650 | 17971499
1977/02/10 | 03:20:00 | 1977/02/10 03:20 | 3.037 | 0.461 | 0 | 3.037 | 3646 | 0 | 3646 | 17971499
1977/02/10 | 03:40:00 | 1977/02/10 03:40 | 3.033 | 0.461 | 0 | 3.033 | 3642 | 0 | 3642 | 17971499
1977/02/10 | 04:00:00 | 1977/02/10 04:00 | 3.03 | 0.46 | 0 | 3.03 | 3638 | 0 | 3638 | 17971499
1977/02/10 | 04:20:00 | 1977/02/10 04:20 | 3.026 | 0.46 | 0 | 3.026 | 3634 | 0 | 3634 | 17971499
1977/02/10 | 04:40:00 | 1977/02/10 04:40 | 3.023 | 0.46 | 0 | 3.023 | 3630 | 0 | 3629 | 17971499
1977/02/10 | 05:00:00 | 1977/02/10 05:00 | 3.018 | 0.46 | 0 | 3.018 | 3624 | 0 | 3625 | 17971499
1977/02/10 | 05:20:00 | 1977/02/10 05:20 | 3.013 | 0.459 | 0 | 3.013 | 3618 | 0 | 3619 | 17971499
1977/02/10 | 05:40:00 | 1977/02/10 05:40 | 3.008 | 0.459 | 0 | 3.008 | 3613 | 0 | 3613 | 17971499
1977/02/10 | 06:00:00 | 1977/02/10 06:00 | 3.003 | 0.459 | 0 | 3.003 | 3607 | 0 | 3607 | 17971499
1977/02/10 | 06:20:00 | 1977/02/10 06:20 | 2.998 | 0.458 | 0 | 2.998 | 3601 | 0 | 3601 | 17971499
1977/02/10 | 06:40:00 | 1977/02/10 06:40 | 2.993 | 0.458 | 0 | 2.993 | 3595 | 0 | 3595 | 17971499
1977/02/10 | 07:00:00 | 1977/02/10 07:00 | 2.988 | 0.458 | 0 | 2.988 | 3589 | 0 | 3589 | 17971499
1977/02/10 | 07:20:00 | 1977/02/10 07:20 | 2.983 | 0.457 | 0 | 2.983 | 3583 | 0 | 3583 | 17971499
1977/02/10 | 07:40:00 | 1977/02/10 07:40 | 2.978 | 0.457 | 0 | 2.978 | 3577 | 0 | 3577 | 17971499
1977/02/10 | 08:00:00 | 1977/02/10 08:00 | 2.974 | 0.457 | 0 | 2.974 | 3571 | 0 | 3571 | 17971499
1977/02/10 | 08:20:00 | 1977/02/10 08:20 | 2.969 | 0.456 | 0 | 2.969 | 3565 | 0 | 3566 | 17971499
1977/02/10 | 08:40:00 | 1977/02/10 08:40 | 2.964 | 0.456 | 0 | 2.964 | 3559 | 0 | 3560 | 17971499
1977/02/10 | 09:00:00 | 1977/02/10 09:00 | 2.959 | 0.456 | 0 | 2.959 | 3554 | 0 | 3554 | 17971499
1977/02/10 | 09:20:00 | 1977/02/10 09:20 | 2.954 | 0.455 | 0 | 2.954 | 3548 | 0 | 3548 | 17971499
1977/02/10 | 09:40:00 | 1977/02/10 09:40 | 2.949 | 0.455 | 0 | 2.949 | 3542 | 0 | 3542 | 17971499
1977/02/10 | 10:00:00 | 1977/02/10 10:00 | 2.944 | 0.455 | 0 | 2.944 | 3536 | 0 | 3536 | 17971499
1977/02/10 | 10:20:00 | 1977/02/10 10:20 | 2.939 | 0.454 | 0 | 2.939 | 3530 | 0 | 3530 | 17971499
1977/02/10 | 10:40:00 | 1977/02/10 10:40 | 2.934 | 0.454 | 0 | 2.934 | 3524 | 0 | 3524 | 17971499
1977/02/10 | 11:00:00 | 1977/02/10 11:00 | 2.929 | 0.454 | 0 | 2.929 | 3518 | 0 | 3518 | 17971499
1977/02/10 | 11:20:00 | 1977/02/10 11:20 | 2.924 | 0.453 | 0 | 2.924 | 3512 | 0 | 3512 | 17971499
1977/02/10 | 11:40:00 | 1977/02/10 11:40 | 2.92 | 0.453 | 0 | 2.92 | 3506 | 0 | 3506 | 17971499
1977/02/10 | 12:00:00 | 1977/02/10 12:00 | 2.915 | 0.453 | 0 | 2.915 | 3500 | 0 | 3501 | 17971499
1977/02/10 | 12:20:00 | 1977/02/10 12:20 | 2.91 | 0.452 | 0 | 2.91 | 3495 | 0 | 3495 | 17971499
1977/02/10 | 12:40:00 | 1977/02/10 12:40 | 2.905 | 0.452 | 0 | 2.905 | 3489 | 0 | 3489 | 17971499
1977/02/10 | 13:00:00 | 1977/02/10 13:00 | 2.9 | 0.452 | 0 | 2.9 | 3483 | 0 | 3483 | 17971499
1977/02/10 | 13:20:00 | 1977/02/10 13:20 | 2.895 | 0.451 | 0 | 2.895 | 3477 | 0 | 3477 | 17971499
1977/02/10 | 13:40:00 | 1977/02/10 13:40 | 2.89 | 0.451 | 0 | 2.89 | 3471 | 0 | 3471 | 17971499
1977/02/10 | 14:00:00 | 1977/02/10 14:00 | 2.885 | 0.451 | 0 | 2.885 | 3465 | 0 | 3465 | 17971499
1977/02/10 | 14:20:00 | 1977/02/10 14:20 | 2.88 | 0.45 | 0 | 2.88 | 3459 | 0 | 3459 | 17971499
1977/02/10 | 14:40:00 | 1977/02/10 14:40 | 2.875 | 0.45 | 0 | 2.875 | 3453 | 0 | 3453 | 17971499
1977/02/10 | 15:00:00 | 1977/02/10 15:00 | 2.865 | 0.449 | 0 | 2.865 | 3445 | 0 | 3444 | 17971499
1977/02/10 | 15:20:00 | 1977/02/10 15:20 | 2.855 | 0.449 | 0 | 2.855 | 3432 | 0 | 3432 | 17971499
1977/02/10 | 15:40:00 | 1977/02/10 15:40 | 2.844 | 0.448 | 0 | 2.844 | 3419 | 0 | 3419 | 17971499
1977/02/10 | 16:00:00 | 1977/02/10 16:00 | 2.834 | 0.447 | 0 | 2.834 | 3407 | 0 | 3407 | 17971499
1977/02/10 | 16:20:00 | 1977/02/10 16:20 | 2.823 | 0.446 | 0 | 2.823 | 3394 | 0 | 3394 | 17971499
1977/02/10 | 16:40:00 | 1977/02/10 16:40 | 2.813 | 0.446 | 0 | 2.813 | 3382 | 0 | 3382 | 17971499
1977/02/10 | 17:00:00 | 1977/02/10 17:00 | 2.802 | 0.445 | 0 | 2.802 | 3369 | 0 | 3369 | 17971499
1977/02/10 | 17:20:00 | 1977/02/10 17:20 | 2.792 | 0.444 | 0 | 2.792 | 3356 | 0 | 3356 | 17971499
1977/02/10 | 17:40:00 | 1977/02/10 17:40 | 2.781 | 0.444 | 0 | 2.781 | 3344 | 0 | 3344 | 17971499
1977/02/10 | 18:00:00 | 1977/02/10 18:00 | 2.771 | 0.443 | 0 | 2.771 | 3331 | 0 | 3331 | 17971499
1977/02/10 | 18:20:00 | 1977/02/10 18:20 | 2.76 | 0.442 | 0 | 2.76 | 3319 | 0 | 3319 | 17971499
1977/02/10 | 18:40:00 | 1977/02/10 18:40 | 2.75 | 0.441 | 0 | 2.75 | 3306 | 0 | 3306 | 17971499
1977/02/10 | 19:00:00 | 1977/02/10 19:00 | 2.739 | 0.441 | 0 | 2.739 | 3293 | 0 | 3293 | 17971499
1977/02/10 | 19:20:00 | 1977/02/10 19:20 | 2.729 | 0.44 | 0 | 2.729 | 3281 | 0 | 3281 | 17971499
1977/02/10 | 19:40:00 | 1977/02/10 19:40 | 2.718 | 0.439 | 0 | 2.718 | 3268 | 0 | 3268 | 17971499
1977/02/10 | 20:00:00 | 1977/02/10 20:00 | 2.708 | 0.439 | 0 | 2.708 | 3256 | 0 | 3256 | 17971499
1977/02/10 | 20:20:00 | 1977/02/10 20:20 | 2.697 | 0.438 | 0 | 2.697 | 3243 | 0 | 3243 | 17971499
1977/02/10 | 20:40:00 | 1977/02/10 20:40 | 2.687 | 0.437 | 0 | 2.687 | 3230 | 0 | 3230 | 17971499
1977/02/10 | 21:00:00 | 1977/02/10 21:00 | 2.676 | 0.436 | 0 | 2.676 | 3218 | 0 | 3218 | 17971499
1977/02/10 | 21:20:00 | 1977/02/10 21:20 | 2.666 | 0.436 | 0 | 2.666 | 3205 | 0 | 3205 | 17971499
1977/02/10 | 21:40:00 | 1977/02/10 21:40 | 2.655 | 0.435 | 0 | 2.655 | 3192 | 0 | 3193 | 17971499
1977/02/10 | 22:00:00 | 1977/02/10 22:00 | 2.645 | 0.434 | 0 | 2.645 | 3180 | 0 | 3180 | 17971499
1977/02/10 | 22:20:00 | 1977/02/10 22:20 | 2.637 | 0.434 | 0 | 2.637 | 3169 | 0 | 3169 | 17971499
1977/02/10 | 22:40:00 | 1977/02/10 22:40 | 2.632 | 0.433 | 0 | 2.632 | 3162 | 0 | 3161 | 17971499
1977/02/10 | 23:00:00 | 1977/02/10 23:00 | 2.626 | 0.433 | 0 | 2.626 | 3155 | 0 | 3155 | 17971499
1977/02/10 | 23:20:00 | 1977/02/10 23:20 | 2.62 | 0.433 | 0 | 2.62 | 3148 | 0 | 3148 | 17971499
1977/02/10 | 23:40:00 | 1977/02/10 23:40 | 2.615 | 0.432 | 0 | 2.615 | 3141 | 0 | 3141 | 17971499
1977/02/11 | 00:00:00 | 1977/02/11 00:00 | 2.609 | 0.432 | 0 | 2.609 | 3134 | 0 | 3134 | 17971499
1977/02/11 | 00:20:00 | 1977/02/11 00:20 | 2.603 | 0.431 | 0 | 2.603 | 3127 | 0 | 3127 | 17971499
1977/02/11 | 00:40:00 | 1977/02/11 00:40 | 2.598 | 0.431 | 0 | 2.598 | 3120 | 0 | 3121 | 17971499
1977/02/11 | 01:00:00 | 1977/02/11 01:00 | 2.592 | 0.431 | 0 | 2.592 | 3114 | 0 | 3114 | 17971499
1977/02/11 | 01:20:00 | 1977/02/11 01:20 | 2.586 | 0.43 | 0 | 2.586 | 3107 | 0 | 3107 | 17971499
1977/02/11 | 01:40:00 | 1977/02/11 01:40 | 2.58 | 0.43 | 0 | 2.58 | 3100 | 0 | 3100 | 17971499
1977/02/11 | 02:00:00 | 1977/02/11 02:00 | 2.575 | 0.429 | 0 | 2.575 | 3093 | 0 | 3093 | 17971499
1977/02/11 | 02:20:00 | 1977/02/11 02:20 | 2.569 | 0.429 | 0 | 2.569 | 3086 | 0 | 3086 | 17971499
1977/02/11 | 02:40:00 | 1977/02/11 02:40 | 2.563 | 0.429 | 0 | 2.563 | 3079 | 0 | 3079 | 17971499
1977/02/11 | 03:00:00 | 1977/02/11 03:00 | 2.558 | 0.428 | 0 | 2.558 | 3073 | 0 | 3073 | 17971499
1977/02/11 | 03:20:00 | 1977/02/11 03:20 | 2.552 | 0.428 | 0 | 2.552 | 3066 | 0 | 3066 | 17971499
1977/02/11 | 03:40:00 | 1977/02/11 03:40 | 2.546 | 0.427 | 0 | 2.546 | 3059 | 0 | 3059 | 17971499
1977/02/11 | 04:00:00 | 1977/02/11 04:00 | 2.541 | 0.427 | 0 | 2.541 | 3052 | 0 | 3052 | 17971499
1977/02/11 | 04:20:00 | 1977/02/11 04:20 | 2.535 | 0.427 | 0 | 2.535 | 3045 | 0 | 3046 | 17971499
1977/02/11 | 04:40:00 | 1977/02/11 04:40 | 2.529 | 0.426 | 0 | 2.529 | 3038 | 0 | 3038 | 17971499
1977/02/11 | 05:00:00 | 1977/02/11 05:00 | 2.523 | 0.426 | 0 | 2.523 | 3031 | 0 | 3031 | 17971499
1977/02/11 | 05:20:00 | 1977/02/11 05:20 | 2.518 | 0.425 | 0 | 2.518 | 3025 | 0 | 3025 | 17971499
1977/02/11 | 05:40:00 | 1977/02/11 05:40 | 2.512 | 0.425 | 0 | 2.512 | 3018 | 0 | 3018 | 17971499
1977/02/11 | 06:00:00 | 1977/02/11 06:00 | 2.508 | 0.425 | 0 | 2.508 | 3012 | 0 | 3012 | 17971499
1977/02/11 | 06:20:00 | 1977/02/11 06:20 | 2.504 | 0.424 | 0 | 2.504 | 3007 | 0 | 3007 | 17971499
1977/02/11 | 06:40:00 | 1977/02/11 06:40 | 2.5 | 0.424 | 0 | 2.5 | 3002 | 0 | 3002 | 17971499
1977/02/11 | 07:00:00 | 1977/02/11 07:00 | 2.495 | 0.424 | 0 | 2.495 | 2997 | 0 | 2997 | 17971499
1977/02/11 | 07:20:00 | 1977/02/11 07:20 | 2.491 | 0.423 | 0 | 2.491 | 2992 | 0 | 2992 | 17971499
1977/02/11 | 07:40:00 | 1977/02/11 07:40 | 2.487 | 0.423 | 0 | 2.487 | 2987 | 0 | 2987 | 17971499
1977/02/11 | 08:00:00 | 1977/02/11 08:00 | 2.483 | 0.423 | 0 | 2.483 | 2982 | 0 | 2982 | 17971499
1977/02/11 | 08:20:00 | 1977/02/11 08:20 | 2.479 | 0.423 | 0 | 2.479 | 2977 | 0 | 2977 | 17971499
1977/02/11 | 08:40:00 | 1977/02/11 08:40 | 2.474 | 0.422 | 0 | 2.474 | 2972 | 0 | 2972 | 17971499
1977/02/11 | 09:00:00 | 1977/02/11 09:00 | 2.47 | 0.422 | 0 | 2.47 | 2967 | 0 | 2966 | 17971499
1977/02/11 | 09:20:00 | 1977/02/11 09:20 | 2.466 | 0.422 | 0 | 2.466 | 2962 | 0 | 2962 | 17971499
1977/02/11 | 09:40:00 | 1977/02/11 09:40 | 2.462 | 0.421 | 0 | 2.462 | 2957 | 0 | 2957 | 17971499
1977/02/11 | 10:00:00 | 1977/02/11 10:00 | 2.458 | 0.421 | 0 | 2.458 | 2952 | 0 | 2952 | 17971499
1977/02/11 | 10:20:00 | 1977/02/11 10:20 | 2.453 | 0.421 | 0 | 2.453 | 2947 | 0 | 2947 | 17971499
1977/02/11 | 10:40:00 | 1977/02/11 10:40 | 2.449 | 0.42 | 0 | 2.449 | 2942 | 0 | 2941 | 17971499
1977/02/11 | 11:00:00 | 1977/02/11 11:00 | 2.445 | 0.42 | 0 | 2.445 | 2936 | 0 | 2936 | 17971499
1977/02/11 | 11:20:00 | 1977/02/11 11:20 | 2.441 | 0.42 | 0 | 2.441 | 2931 | 0 | 2932 | 17971499
1977/02/11 | 11:40:00 | 1977/02/11 11:40 | 2.437 | 0.42 | 0 | 2.437 | 2926 | 0 | 2927 | 17971499
1977/02/11 | 12:00:00 | 1977/02/11 12:00 | 2.432 | 0.419 | 0 | 2.432 | 2921 | 0 | 2921 | 17971499
1977/02/11 | 12:20:00 | 1977/02/11 12:20 | 2.428 | 0.419 | 0 | 2.428 | 2916 | 0 | 2916 | 17971499
1977/02/11 | 12:40:00 | 1977/02/11 12:40 | 2.424 | 0.419 | 0 | 2.424 | 2911 | 0 | 2911 | 17971499
1977/02/11 | 13:00:00 | 1977/02/11 13:00 | 2.42 | 0.418 | 0 | 2.42 | 2906 | 0 | 2906 | 17971499
1977/02/11 | 13:20:00 | 1977/02/11 13:20 | 2.416 | 0.418 | 0 | 2.416 | 2901 | 0 | 2902 | 17971499
1977/02/11 | 13:40:00 | 1977/02/11 13:40 | 2.411 | 0.418 | 0 | 2.411 | 2896 | 0 | 2896 | 17971499
1977/02/11 | 14:00:00 | 1977/02/11 14:00 | 2.407 | 0.417 | 0 | 2.407 | 2891 | 0 | 2891 | 17971499
1977/02/11 | 14:20:00 | 1977/02/11 14:20 | 2.403 | 0.417 | 0 | 2.403 | 2886 | 0 | 2886 | 17971499
1977/02/11 | 14:40:00 | 1977/02/11 14:40 | 2.399 | 0.417 | 0 | 2.399 | 2881 | 0 | 2881 | 17971499
1977/02/11 | 15:00:00 | 1977/02/11 15:00 | 2.394 | 0.417 | 0 | 2.394 | 2876 | 0 | 2876 | 17971499
1977/02/11 | 15:20:00 | 1977/02/11 15:20 | 2.39 | 0.416 | 0 | 2.39 | 2871 | 0 | 2870 | 17971499
1977/02/11 | 15:40:00 | 1977/02/11 15:40 | 2.385 | 0.416 | 0 | 2.385 | 2866 | 0 | 2865 | 17971499
1977/02/11 | 16:00:00 | 1977/02/11 16:00 | 2.376 | 0.415 | 0 | 2.376 | 2857 | 0 | 2857 | 17971499
1977/02/11 | 16:20:00 | 1977/02/11 16:20 | 2.367 | 0.415 | 0 | 2.367 | 2846 | 0 | 2846 | 17971499
1977/02/11 | 16:40:00 | 1977/02/11 16:40 | 2.358 | 0.414 | 0 | 2.358 | 2835 | 0 | 2835 | 17971499
1977/02/11 | 17:00:00 | 1977/02/11 17:00 | 2.35 | 0.413 | 0 | 2.35 | 2825 | 0 | 2825 | 17971499
1977/02/11 | 17:20:00 | 1977/02/11 17:20 | 2.341 | 0.413 | 0 | 2.341 | 2814 | 0 | 2815 | 17971499
1977/02/11 | 17:40:00 | 1977/02/11 17:40 | 2.332 | 0.412 | 0 | 2.332 | 2803 | 0 | 2804 | 17971499
1977/02/11 | 18:00:00 | 1977/02/11 18:00 | 2.323 | 0.411 | 0 | 2.323 | 2793 | 0 | 2793 | 17971499
1977/02/11 | 18:20:00 | 1977/02/11 18:20 | 2.314 | 0.411 | 0 | 2.314 | 2782 | 0 | 2782 | 17971499
1977/02/11 | 18:40:00 | 1977/02/11 18:40 | 2.305 | 0.41 | 0 | 2.305 | 2771 | 0 | 2771 | 17971499
1977/02/11 | 19:00:00 | 1977/02/11 19:00 | 2.296 | 0.409 | 0 | 2.296 | 2761 | 0 | 2761 | 17971499
1977/02/11 | 19:20:00 | 1977/02/11 19:20 | 2.287 | 0.409 | 0 | 2.287 | 2750 | 0 | 2750 | 17971499
1977/02/11 | 19:40:00 | 1977/02/11 19:40 | 2.278 | 0.408 | 0 | 2.278 | 2739 | 0 | 2739 | 17971499
1977/02/11 | 20:00:00 | 1977/02/11 20:00 | 2.269 | 0.407 | 0 | 2.269 | 2729 | 0 | 2728 | 17971499
1977/02/11 | 20:20:00 | 1977/02/11 20:20 | 2.26 | 0.407 | 0 | 2.26 | 2718 | 0 | 2717 | 17971499
1977/02/11 | 20:40:00 | 1977/02/11 20:40 | 2.252 | 0.406 | 0 | 2.252 | 2707 | 0 | 2707 | 17971499
1977/02/11 | 21:00:00 | 1977/02/11 21:00 | 2.243 | 0.405 | 0 | 2.243 | 2697 | 0 | 2697 | 17971499
1977/02/11 | 21:20:00 | 1977/02/11 21:20 | 2.234 | 0.405 | 0 | 2.234 | 2686 | 0 | 2686 | 17971499
1977/02/11 | 21:40:00 | 1977/02/11 21:40 | 2.225 | 0.404 | 0 | 2.225 | 2675 | 0 | 2675 | 17971499
1977/02/11 | 22:00:00 | 1977/02/11 22:00 | 2.216 | 0.403 | 0 | 2.216 | 2664 | 0 | 2665 | 17971499
1977/02/11 | 22:20:00 | 1977/02/11 22:20 | 2.207 | 0.403 | 0 | 2.207 | 2654 | 0 | 2654 | 17971499
1977/02/11 | 22:40:00 | 1977/02/11 22:40 | 2.198 | 0.402 | 0 | 2.198 | 2643 | 0 | 2643 | 17971499
1977/02/11 | 23:00:00 | 1977/02/11 23:00 | 2.189 | 0.402 | 0 | 2.189 | 2632 | 0 | 2632 | 17971499
1977/02/11 | 23:20:00 | 1977/02/11 23:20 | 2.18 | 0.401 | 0 | 2.18 | 2622 | 0 | 2621 | 17971499
1977/02/11 | 23:40:00 | 1977/02/11 23:40 | 2.171 | 0.4 | 0 | 2.171 | 2611 | 0 | 2611 | 17971499
1977/02/12 | 00:00:00 | 1977/02/12 00:00 | 2.163 | 0.4 | 0 | 2.163 | 2600 | 0 | 2600 | 17971499
1977/02/12 | 00:20:00 | 1977/02/12 00:20 | 2.154 | 0.399 | 0 | 2.154 | 2590 | 0 | 2590 | 17971499
1977/02/12 | 00:40:00 | 1977/02/12 00:40 | 2.147 | 0.398 | 0 | 2.147 | 2581 | 0 | 2581 | 17971499
1977/02/12 | 01:00:00 | 1977/02/12 01:00 | 2.14 | 0.398 | 0 | 2.14 | 2572 | 0 | 2572 | 17971499
1977/02/12 | 01:20:00 | 1977/02/12 01:20 | 2.133 | 0.397 | 0 | 2.133 | 2564 | 0 | 2564 | 17971499
1977/02/12 | 01:40:00 | 1977/02/12 01:40 | 2.127 | 0.397 | 0 | 2.127 | 2556 | 0 | 2556 | 17971499
1977/02/12 | 02:00:00 | 1977/02/12 02:00 | 2.12 | 0.396 | 0 | 2.12 | 2548 | 0 | 2548 | 17971499
1977/02/12 | 02:20:00 | 1977/02/12 02:20 | 2.113 | 0.396 | 0 | 2.113 | 2540 | 0 | 2540 | 17971499
1977/02/12 | 02:40:00 | 1977/02/12 02:40 | 2.106 | 0.395 | 0 | 2.106 | 2532 | 0 | 2531 | 17971499
1977/02/12 | 03:00:00 | 1977/02/12 03:00 | 2.099 | 0.395 | 0 | 2.099 | 2523 | 0 | 2523 | 17971499
1977/02/12 | 03:20:00 | 1977/02/12 03:20 | 2.093 | 0.394 | 0 | 2.093 | 2515 | 0 | 2515 | 17971499
1977/02/12 | 03:40:00 | 1977/02/12 03:40 | 2.086 | 0.394 | 0 | 2.086 | 2507 | 0 | 2507 | 17971499
1977/02/12 | 04:00:00 | 1977/02/12 04:00 | 2.079 | 0.393 | 0 | 2.079 | 2499 | 0 | 2499 | 17971499
1977/02/12 | 04:20:00 | 1977/02/12 04:20 | 2.072 | 0.393 | 0 | 2.072 | 2491 | 0 | 2491 | 17971499
1977/02/12 | 04:40:00 | 1977/02/12 04:40 | 2.065 | 0.392 | 0 | 2.065 | 2483 | 0 | 2482 | 17971499
1977/02/12 | 05:00:00 | 1977/02/12 05:00 | 2.059 | 0.392 | 0 | 2.059 | 2474 | 0 | 2474 | 17971499
1977/02/12 | 05:20:00 | 1977/02/12 05:20 | 2.052 | 0.391 | 0 | 2.052 | 2466 | 0 | 2467 | 17971499
1977/02/12 | 05:40:00 | 1977/02/12 05:40 | 2.045 | 0.391 | 0 | 2.045 | 2458 | 0 | 2458 | 17971499
1977/02/12 | 06:00:00 | 1977/02/12 06:00 | 2.038 | 0.39 | 0 | 2.038 | 2450 | 0 | 2450 | 17971499
1977/02/12 | 06:20:00 | 1977/02/12 06:20 | 2.031 | 0.39 | 0 | 2.031 | 2442 | 0 | 2441 | 17971499
1977/02/12 | 06:40:00 | 1977/02/12 06:40 | 2.025 | 0.389 | 0 | 2.025 | 2434 | 0 | 2434 | 17971499
1977/02/12 | 07:00:00 | 1977/02/12 07:00 | 2.018 | 0.389 | 0 | 2.018 | 2425 | 0 | 2426 | 17971499
1977/02/12 | 07:20:00 | 1977/02/12 07:20 | 2.011 | 0.388 | 0 | 2.011 | 2417 | 0 | 2417 | 17971499
1977/02/12 | 07:40:00 | 1977/02/12 07:40 | 2.004 | 0.388 | 0 | 2.004 | 2409 | 0 | 2409 | 17971499
1977/02/12 | 08:00:00 | 1977/02/12 08:00 | 1.997 | 0.387 | 0 | 1.997 | 2401 | 0 | 2401 | 17971499
1977/02/12 | 08:20:00 | 1977/02/12 08:20 | 1.991 | 0.387 | 0 | 1.991 | 2393 | 0 | 2393 | 17971499
1977/02/12 | 08:40:00 | 1977/02/12 08:40 | 1.984 | 0.386 | 0 | 1.984 | 2385 | 0 | 2385 | 17971499
1977/02/12 | 09:00:00 | 1977/02/12 09:00 | 1.977 | 0.386 | 0 | 1.977 | 2376 | 0 | 2377 | 17971499
1977/02/12 | 09:20:00 | 1977/02/12 09:20 | 1.97 | 0.385 | 0 | 1.97 | 2368 | 0 | 2368 | 17971499
1977/02/12 | 09:40:00 | 1977/02/12 09:40 | 1.965 | 0.385 | 0 | 1.965 | 2361 | 0 | 2361 | 17971499
1977/02/12 | 10:00:00 | 1977/02/12 10:00 | 1.96 | 0.384 | 0 | 1.96 | 2355 | 0 | 2355 | 17971499
1977/02/12 | 10:20:00 | 1977/02/12 10:20 | 1.956 | 0.384 | 0 | 1.956 | 2350 | 0 | 2350 | 17971499
1977/02/12 | 10:40:00 | 1977/02/12 10:40 | 1.951 | 0.384 | 0 | 1.951 | 2344 | 0 | 2344 | 17971499
1977/02/12 | 11:00:00 | 1977/02/12 11:00 | 1.946 | 0.383 | 0 | 1.946 | 2338 | 0 | 2338 | 17971499
1977/02/12 | 11:20:00 | 1977/02/12 11:20 | 1.941 | 0.383 | 0 | 1.941 | 2333 | 0 | 2332 | 17971499
1977/02/12 | 11:40:00 | 1977/02/12 11:40 | 1.937 | 0.383 | 0 | 1.937 | 2327 | 0 | 2327 | 17971499
1977/02/12 | 12:00:00 | 1977/02/12 12:00 | 1.932 | 0.382 | 0 | 1.932 | 2321 | 0 | 2321 | 17971499
1977/02/12 | 12:20:00 | 1977/02/12 12:20 | 1.927 | 0.382 | 0 | 1.927 | 2316 | 0 | 2315 | 17971499
1977/02/12 | 12:40:00 | 1977/02/12 12:40 | 1.922 | 0.381 | 0 | 1.922 | 2310 | 0 | 2309 | 17971499
1977/02/12 | 13:00:00 | 1977/02/12 13:00 | 1.918 | 0.381 | 0 | 1.918 | 2304 | 0 | 2304 | 17971499
1977/02/12 | 13:20:00 | 1977/02/12 13:20 | 1.913 | 0.381 | 0 | 1.913 | 2298 | 0 | 2299 | 17971499
1977/02/12 | 13:40:00 | 1977/02/12 13:40 | 1.908 | 0.38 | 0 | 1.908 | 2293 | 0 | 2293 | 17971499
1977/02/12 | 14:00:00 | 1977/02/12 14:00 | 1.904 | 0.38 | 0 | 1.904 | 2287 | 0 | 2287 | 17971499
1977/02/12 | 14:20:00 | 1977/02/12 14:20 | 1.899 | 0.38 | 0 | 1.899 | 2281 | 0 | 2282 | 17971499
1977/02/12 | 14:40:00 | 1977/02/12 14:40 | 1.894 | 0.379 | 0 | 1.894 | 2276 | 0 | 2276 | 17971499
1977/02/12 | 15:00:00 | 1977/02/12 15:00 | 1.889 | 0.379 | 0 | 1.889 | 2270 | 0 | 2270 | 17971499
1977/02/12 | 15:20:00 | 1977/02/12 15:20 | 1.885 | 0.378 | 0 | 1.885 | 2264 | 0 | 2264 | 17971499
1977/02/12 | 15:40:00 | 1977/02/12 15:40 | 1.88 | 0.378 | 0 | 1.88 | 2259 | 0 | 2259 | 17971499
1977/02/12 | 16:00:00 | 1977/02/12 16:00 | 1.875 | 0.378 | 0 | 1.875 | 2253 | 0 | 2253 | 17971499
1977/02/12 | 16:20:00 | 1977/02/12 16:20 | 1.871 | 0.377 | 0 | 1.871 | 2247 | 0 | 2248 | 17971499
1977/02/12 | 16:40:00 | 1977/02/12 16:40 | 1.866 | 0.377 | 0 | 1.866 | 2242 | 0 | 2242 | 17971499
1977/02/12 | 17:00:00 | 1977/02/12 17:00 | 1.861 | 0.377 | 0 | 1.861 | 2236 | 0 | 2236 | 17971499
1977/02/12 | 17:20:00 | 1977/02/12 17:20 | 1.856 | 0.376 | 0 | 1.856 | 2230 | 0 | 2230 | 17971499
1977/02/12 | 17:40:00 | 1977/02/12 17:40 | 1.852 | 0.376 | 0 | 1.852 | 2225 | 0 | 2225 | 17971499
1977/02/12 | 18:00:00 | 1977/02/12 18:00 | 1.847 | 0.376 | 0 | 1.847 | 2219 | 0 | 2219 | 17971499
1977/02/12 | 18:20:00 | 1977/02/12 18:20 | 1.842 | 0.375 | 0 | 1.842 | 2213 | 0 | 2213 | 17971499
1977/02/12 | 18:40:00 | 1977/02/12 18:40 | 1.837 | 0.375 | 0 | 1.837 | 2208 | 0 | 2207 | 17971499
1977/02/12 | 19:00:00 | 1977/02/12 19:00 | 1.833 | 0.374 | 0 | 1.833 | 2202 | 0 | 2202 | 17971499
1977/02/12 | 19:20:00 | 1977/02/12 19:20 | 1.828 | 0.374 | 0 | 1.828 | 2196 | 0 | 2197 | 17971499
1977/02/12 | 19:40:00 | 1977/02/12 19:40 | 1.823 | 0.374 | 0 | 1.823 | 2191 | 0 | 2191 | 17971499
1977/02/12 | 20:00:00 | 1977/02/12 20:00 | 1.819 | 0.373 | 0 | 1.819 | 2185 | 0 | 2185 | 17971499
1977/02/12 | 20:20:00 | 1977/02/12 20:20 | 1.814 | 0.373 | 0 | 1.814 | 2179 | 0 | 2180 | 17971499
1977/02/12 | 20:40:00 | 1977/02/12 20:40 | 1.813 | 0.373 | 0 | 1.813 | 2176 | 0 | 2176 | 17971499
1977/02/12 | 21:00:00 | 1977/02/12 21:00 | 1.811 | 0.373 | 0 | 1.811 | 2174 | 0 | 2174 | 17971499
1977/02/12 | 21:20:00 | 1977/02/12 21:20 | 1.81 | 0.373 | 0 | 1.81 | 2172 | 0 | 2173 | 17971499
1977/02/12 | 21:40:00 | 1977/02/12 21:40 | 1.808 | 0.372 | 0 | 1.808 | 2171 | 0 | 2171 | 17971499
1977/02/12 | 22:00:00 | 1977/02/12 22:00 | 1.806 | 0.372 | 0 | 1.806 | 2169 | 0 | 2168 | 17971499
1977/02/12 | 22:20:00 | 1977/02/12 22:20 | 1.805 | 0.372 | 0 | 1.805 | 2167 | 0 | 2167 | 17971499
1977/02/12 | 22:40:00 | 1977/02/12 22:40 | 1.803 | 0.372 | 0 | 1.803 | 2165 | 0 | 2165 | 17971499
1977/02/12 | 23:00:00 | 1977/02/12 23:00 | 1.802 | 0.372 | 0 | 1.802 | 2163 | 0 | 2163 | 17971499
1977/02/12 | 23:20:00 | 1977/02/12 23:20 | 1.8 | 0.372 | 0 | 1.8 | 2161 | 0 | 2161 | 17971499
1977/02/12 | 23:40:00 | 1977/02/12 23:40 | 1.799 | 0.372 | 0 | 1.799 | 2159 | 0 | 2159 | 17971499
1977/02/13 | 00:00:00 | 1977/02/13 00:00 | 1.797 | 0.372 | 0 | 1.797 | 2158 | 0 | 2158 | 17971499
1977/02/13 | 00:20:00 | 1977/02/13 00:20 | 1.796 | 0.372 | 0 | 1.796 | 2156 | 0 | 2156 | 17971499
1977/02/13 | 00:40:00 | 1977/02/13 00:40 | 1.794 | 0.371 | 0 | 1.794 | 2154 | 0 | 2154 | 17971499
1977/02/13 | 01:00:00 | 1977/02/13 01:00 | 1.793 | 0.371 | 0 | 1.793 | 2152 | 0 | 2152 | 17971499
1977/02/13 | 01:20:00 | 1977/02/13 01:20 | 1.791 | 0.371 | 0 | 1.791 | 2150 | 0 | 2150 | 17971499
1977/02/13 | 01:40:00 | 1977/02/13 01:40 | 1.789 | 0.371 | 0 | 1.789 | 2148 | 0 | 2148 | 17971499
1977/02/13 | 02:00:00 | 1977/02/13 02:00 | 1.788 | 0.371 | 0 | 1.788 | 2146 | 0 | 2146 | 17971499
1977/02/13 | 02:20:00 | 1977/02/13 02:20 | 1.786 | 0.371 | 0 | 1.786 | 2145 | 0 | 2144 | 17971499
1977/02/13 | 02:40:00 | 1977/02/13 02:40 | 1.785 | 0.371 | 0 | 1.785 | 2143 | 0 | 2143 | 17971499
1977/02/13 | 03:00:00 | 1977/02/13 03:00 | 1.783 | 0.371 | 0 | 1.783 | 2141 | 0 | 2141 | 17971499
1977/02/13 | 03:20:00 | 1977/02/13 03:20 | 1.782 | 0.37 | 0 | 1.782 | 2139 | 0 | 2139 | 17971499
1977/02/13 | 03:40:00 | 1977/02/13 03:40 | 1.78 | 0.37 | 0 | 1.78 | 2137 | 0 | 2137 | 17971499
1977/02/13 | 04:00:00 | 1977/02/13 04:00 | 1.779 | 0.37 | 0 | 1.779 | 2135 | 0 | 2135 | 17971499
1977/02/13 | 04:20:00 | 1977/02/13 04:20 | 1.777 | 0.37 | 0 | 1.777 | 2134 | 0 | 2134 | 17971499
1977/02/13 | 04:40:00 | 1977/02/13 04:40 | 1.776 | 0.37 | 0 | 1.776 | 2132 | 0 | 2132 | 17971499
1977/02/13 | 05:00:00 | 1977/02/13 05:00 | 1.774 | 0.37 | 0 | 1.774 | 2130 | 0 | 2130 | 17971499
1977/02/13 | 05:20:00 | 1977/02/13 05:20 | 1.773 | 0.37 | 0 | 1.773 | 2128 | 0 | 2128 | 17971499
1977/02/13 | 05:40:00 | 1977/02/13 05:40 | 1.771 | 0.37 | 0 | 1.771 | 2126 | 0 | 2126 | 17971499
1977/02/13 | 06:00:00 | 1977/02/13 06:00 | 1.769 | 0.369 | 0 | 1.769 | 2124 | 0 | 2124 | 17971499
1977/02/13 | 06:20:00 | 1977/02/13 06:20 | 1.768 | 0.369 | 0 | 1.768 | 2122 | 0 | 2122 | 17971499
1977/02/13 | 06:40:00 | 1977/02/13 06:40 | 1.766 | 0.369 | 0 | 1.766 | 2121 | 0 | 2120 | 17971499
1977/02/13 | 07:00:00 | 1977/02/13 07:00 | 1.765 | 0.369 | 0 | 1.765 | 2119 | 0 | 2119 | 17971499
1977/02/13 | 07:20:00 | 1977/02/13 07:20 | 1.762 | 0.369 | 0 | 1.762 | 2117 | 0 | 2116 | 17971499
1977/02/13 | 07:40:00 | 1977/02/13 07:40 | 1.758 | 0.369 | 0 | 1.758 | 2112 | 0 | 2112 | 17971499
1977/02/13 | 08:00:00 | 1977/02/13 08:00 | 1.754 | 0.368 | 0 | 1.754 | 2107 | 0 | 2107 | 17971499
1977/02/13 | 08:20:00 | 1977/02/13 08:20 | 1.749 | 0.368 | 0 | 1.749 | 2102 | 0 | 2102 | 17971499
1977/02/13 | 08:40:00 | 1977/02/13 08:40 | 1.745 | 0.367 | 0 | 1.745 | 2097 | 0 | 2096 | 17971499
1977/02/13 | 09:00:00 | 1977/02/13 09:00 | 1.741 | 0.367 | 0 | 1.741 | 2092 | 0 | 2092 | 17971499
1977/02/13 | 09:20:00 | 1977/02/13 09:20 | 1.736 | 0.367 | 0 | 1.736 | 2086 | 0 | 2086 | 17971499
1977/02/13 | 09:40:00 | 1977/02/13 09:40 | 1.732 | 0.366 | 0 | 1.732 | 2081 | 0 | 2081 | 17971499
1977/02/13 | 10:00:00 | 1977/02/13 10:00 | 1.728 | 0.366 | 0 | 1.728 | 2076 | 0 | 2076 | 17971499
1977/02/13 | 10:20:00 | 1977/02/13 10:20 | 1.724 | 0.366 | 0 | 1.724 | 2071 | 0 | 2071 | 17971499
1977/02/13 | 10:40:00 | 1977/02/13 10:40 | 1.719 | 0.365 | 0 | 1.719 | 2066 | 0 | 2066 | 17971499
1977/02/13 | 11:00:00 | 1977/02/13 11:00 | 1.715 | 0.365 | 0 | 1.715 | 2061 | 0 | 2060 | 17971499
1977/02/13 | 11:20:00 | 1977/02/13 11:20 | 1.711 | 0.365 | 0 | 1.711 | 2056 | 0 | 2056 | 17971499
1977/02/13 | 11:40:00 | 1977/02/13 11:40 | 1.707 | 0.364 | 0 | 1.707 | 2050 | 0 | 2051 | 17971499
1977/02/13 | 12:00:00 | 1977/02/13 12:00 | 1.702 | 0.364 | 0 | 1.702 | 2045 | 0 | 2045 | 17971499
1977/02/13 | 12:20:00 | 1977/02/13 12:20 | 1.698 | 0.364 | 0 | 1.698 | 2040 | 0 | 2040 | 17971499
1977/02/13 | 12:40:00 | 1977/02/13 12:40 | 1.694 | 0.363 | 0 | 1.694 | 2035 | 0 | 2035 | 17971499
1977/02/13 | 13:00:00 | 1977/02/13 13:00 | 1.689 | 0.363 | 0 | 1.689 | 2030 | 0 | 2030 | 17971499
1977/02/13 | 13:20:00 | 1977/02/13 13:20 | 1.685 | 0.363 | 0 | 1.685 | 2025 | 0 | 2024 | 17971499
1977/02/13 | 13:40:00 | 1977/02/13 13:40 | 1.681 | 0.362 | 0 | 1.681 | 2020 | 0 | 2020 | 17971499
1977/02/13 | 14:00:00 | 1977/02/13 14:00 | 1.677 | 0.362 | 0 | 1.677 | 2014 | 0 | 2015 | 17971499
1977/02/13 | 14:20:00 | 1977/02/13 14:20 | 1.672 | 0.362 | 0 | 1.672 | 2009 | 0 | 2009 | 17971499
1977/02/13 | 14:40:00 | 1977/02/13 14:40 | 1.667 | 0.361 | 0 | 1.667 | 2003 | 0 | 2003 | 17971499
1977/02/13 | 15:00:00 | 1977/02/13 15:00 | 1.662 | 0.361 | 0 | 1.662 | 1997 | 0 | 1997 | 17971499
1977/02/13 | 15:20:00 | 1977/02/13 15:20 | 1.657 | 0.36 | 0 | 1.657 | 1991 | 0 | 1991 | 17971499
1977/02/13 | 15:40:00 | 1977/02/13 15:40 | 1.652 | 0.36 | 0 | 1.652 | 1985 | 0 | 1985 | 17971499
1977/02/13 | 16:00:00 | 1977/02/13 16:00 | 1.647 | 0.36 | 0 | 1.647 | 1979 | 0 | 1979 | 17971499
1977/02/13 | 16:20:00 | 1977/02/13 16:20 | 1.642 | 0.359 | 0 | 1.642 | 1974 | 0 | 1973 | 17971499
1977/02/13 | 16:40:00 | 1977/02/13 16:40 | 1.637 | 0.359 | 0 | 1.637 | 1968 | 0 | 1967 | 17971499
1977/02/13 | 17:00:00 | 1977/02/13 17:00 | 1.632 | 0.358 | 0 | 1.632 | 1962 | 0 | 1961 | 17971499
1977/02/13 | 17:20:00 | 1977/02/13 17:20 | 1.627 | 0.358 | 0 | 1.627 | 1956 | 0 | 1955 | 17971499
1977/02/13 | 17:40:00 | 1977/02/13 17:40 | 1.623 | 0.358 | 0 | 1.623 | 1950 | 0 | 1950 | 17971499
1977/02/13 | 18:00:00 | 1977/02/13 18:00 | 1.618 | 0.357 | 0 | 1.618 | 1944 | 0 | 1945 | 17971499
1977/02/13 | 18:20:00 | 1977/02/13 18:20 | 1.613 | 0.357 | 0 | 1.613 | 1938 | 0 | 1939 | 17971499
1977/02/13 | 18:40:00 | 1977/02/13 18:40 | 1.608 | 0.356 | 0 | 1.608 | 1932 | 0 | 1933 | 17971499
1977/02/13 | 19:00:00 | 1977/02/13 19:00 | 1.603 | 0.356 | 0 | 1.603 | 1926 | 0 | 1927 | 17971499
1977/02/13 | 19:20:00 | 1977/02/13 19:20 | 1.598 | 0.356 | 0 | 1.598 | 1921 | 0 | 1921 | 17971499
1977/02/13 | 19:40:00 | 1977/02/13 19:40 | 1.593 | 0.355 | 0 | 1.593 | 1915 | 0 | 1915 | 17971499
1977/02/13 | 20:00:00 | 1977/02/13 20:00 | 1.588 | 0.355 | 0 | 1.588 | 1909 | 0 | 1909 | 17971499
1977/02/13 | 20:20:00 | 1977/02/13 20:20 | 1.583 | 0.354 | 0 | 1.583 | 1903 | 0 | 1903 | 17971499
1977/02/13 | 20:40:00 | 1977/02/13 20:40 | 1.578 | 0.354 | 0 | 1.578 | 1897 | 0 | 1897 | 17971499
1977/02/13 | 21:00:00 | 1977/02/13 21:00 | 1.573 | 0.354 | 0 | 1.573 | 1891 | 0 | 1891 | 17971499
1977/02/13 | 21:20:00 | 1977/02/13 21:20 | 1.569 | 0.353 | 0 | 1.569 | 1885 | 0 | 1885 | 17971499
1977/02/13 | 21:40:00 | 1977/02/13 21:40 | 1.564 | 0.353 | 0 | 1.564 | 1879 | 0 | 1880 | 17971499
1977/02/13 | 22:00:00 | 1977/02/13 22:00 | 1.559 | 0.352 | 0 | 1.559 | 1873 | 0 | 1874 | 17971499
1977/02/13 | 22:20:00 | 1977/02/13 22:20 | 1.554 | 0.352 | 0 | 1.554 | 1867 | 0 | 1868 | 17971499
1977/02/13 | 22:40:00 | 1977/02/13 22:40 | 1.549 | 0.351 | 0 | 1.549 | 1862 | 0 | 1862 | 17971499
1977/02/13 | 23:00:00 | 1977/02/13 23:00 | 1.544 | 0.351 | 0 | 1.544 | 1856 | 0 | 1856 | 17971499
1977/02/13 | 23:20:00 | 1977/02/13 23:20 | 1.539 | 0.351 | 0 | 1.539 | 1850 | 0 | 1850 | 17971499
1977/02/13 | 23:40:00 | 1977/02/13 23:40 | 1.534 | 0.35 | 0 | 1.534 | 1844 | 0 | 1844 | 17971499
1977/02/14 | 00:00:00 | 1977/02/14 00:00 | 1.53 | 0.35 | 0 | 1.53 | 1838 | 0 | 1838 | 17971499
1977/02/14 | 00:20:00 | 1977/02/14 00:20 | 1.527 | 0.35 | 0 | 1.527 | 1834 | 0 | 1834 | 17971499
1977/02/14 | 00:40:00 | 1977/02/14 00:40 | 1.523 | 0.349 | 0 | 1.523 | 1830 | 0 | 1830 | 17971499
1977/02/14 | 01:00:00 | 1977/02/14 01:00 | 1.52 | 0.349 | 0 | 1.52 | 1826 | 0 | 1826 | 17971499
1977/02/14 | 01:20:00 | 1977/02/14 01:20 | 1.517 | 0.349 | 0 | 1.517 | 1822 | 0 | 1822 | 17971499
1977/02/14 | 01:40:00 | 1977/02/14 01:40 | 1.514 | 0.349 | 0 | 1.514 | 1818 | 0 | 1819 | 17971499
1977/02/14 | 02:00:00 | 1977/02/14 02:00 | 1.51 | 0.348 | 0 | 1.51 | 1814 | 0 | 1814 | 17971499
1977/02/14 | 02:20:00 | 1977/02/14 02:20 | 1.507 | 0.348 | 0 | 1.507 | 1811 | 0 | 1810 | 17971499
1977/02/14 | 02:40:00 | 1977/02/14 02:40 | 1.504 | 0.348 | 0 | 1.504 | 1807 | 0 | 1807 | 17971499
1977/02/14 | 03:00:00 | 1977/02/14 03:00 | 1.501 | 0.347 | 0 | 1.501 | 1803 | 0 | 1803 | 17971499
1977/02/14 | 03:20:00 | 1977/02/14 03:20 | 1.498 | 0.347 | 0 | 1.498 | 1799 | 0 | 1799 | 17971499
1977/02/14 | 03:40:00 | 1977/02/14 03:40 | 1.494 | 0.347 | 0 | 1.494 | 1795 | 0 | 1795 | 17971499
1977/02/14 | 04:00:00 | 1977/02/14 04:00 | 1.491 | 0.347 | 0 | 1.491 | 1791 | 0 | 1791 | 17971499
1977/02/14 | 04:20:00 | 1977/02/14 04:20 | 1.488 | 0.346 | 0 | 1.488 | 1787 | 0 | 1787 | 17971499
1977/02/14 | 04:40:00 | 1977/02/14 04:40 | 1.485 | 0.346 | 0 | 1.485 | 1784 | 0 | 1784 | 17971499
1977/02/14 | 05:00:00 | 1977/02/14 05:00 | 1.481 | 0.346 | 0 | 1.481 | 1780 | 0 | 1780 | 17971499
1977/02/14 | 05:20:00 | 1977/02/14 05:20 | 1.478 | 0.346 | 0 | 1.478 | 1776 | 0 | 1775 | 17971499
1977/02/14 | 05:40:00 | 1977/02/14 05:40 | 1.475 | 0.345 | 0 | 1.475 | 1772 | 0 | 1772 | 17971499
1977/02/14 | 06:00:00 | 1977/02/14 06:00 | 1.472 | 0.345 | 0 | 1.472 | 1768 | 0 | 1768 | 17971499
1977/02/14 | 06:20:00 | 1977/02/14 06:20 | 1.469 | 0.345 | 0 | 1.469 | 1764 | 0 | 1765 | 17971499
1977/02/14 | 06:40:00 | 1977/02/14 06:40 | 1.465 | 0.344 | 0 | 1.465 | 1760 | 0 | 1760 | 17971499
1977/02/14 | 07:00:00 | 1977/02/14 07:00 | 1.462 | 0.344 | 0 | 1.462 | 1757 | 0 | 1756 | 17971499
1977/02/14 | 07:20:00 | 1977/02/14 07:20 | 1.459 | 0.344 | 0 | 1.459 | 1753 | 0 | 1753 | 17971499
1977/02/14 | 07:40:00 | 1977/02/14 07:40 | 1.456 | 0.344 | 0 | 1.456 | 1749 | 0 | 1749 | 17971499
1977/02/14 | 08:00:00 | 1977/02/14 08:00 | 1.453 | 0.343 | 0 | 1.453 | 1745 | 0 | 1745 | 17971499
1977/02/14 | 08:20:00 | 1977/02/14 08:20 | 1.449 | 0.343 | 0 | 1.449 | 1741 | 0 | 1741 | 17971499
1977/02/14 | 08:40:00 | 1977/02/14 08:40 | 1.446 | 0.343 | 0 | 1.446 | 1737 | 0 | 1737 | 17971499
1977/02/14 | 09:00:00 | 1977/02/14 09:00 | 1.443 | 0.342 | 0 | 1.443 | 1733 | 0 | 1733 | 17971499
1977/02/14 | 09:20:00 | 1977/02/14 09:20 | 1.44 | 0.342 | 0 | 1.44 | 1729 | 0 | 1730 | 17971499
1977/02/14 | 09:40:00 | 1977/02/14 09:40 | 1.436 | 0.342 | 0 | 1.436 | 1726 | 0 | 1726 | 17971499
1977/02/14 | 10:00:00 | 1977/02/14 10:00 | 1.433 | 0.342 | 0 | 1.433 | 1722 | 0 | 1721 | 17971499
1977/02/14 | 10:20:00 | 1977/02/14 10:20 | 1.43 | 0.341 | 0 | 1.43 | 1718 | 0 | 1718 | 17971499
1977/02/14 | 10:40:00 | 1977/02/14 10:40 | 1.427 | 0.341 | 0 | 1.427 | 1714 | 0 | 1714 | 17971499
1977/02/14 | 11:00:00 | 1977/02/14 11:00 | 1.424 | 0.341 | 0 | 1.424 | 1710 | 0 | 1711 | 17971499
1977/02/14 | 11:20:00 | 1977/02/14 11:20 | 1.42 | 0.341 | 0 | 1.42 | 1706 | 0 | 1706 | 17971499
1977/02/14 | 11:40:00 | 1977/02/14 11:40 | 1.417 | 0.34 | 0 | 1.417 | 1702 | 0 | 1702 | 17971499
1977/02/14 | 12:00:00 | 1977/02/14 12:00 | 1.414 | 0.34 | 0 | 1.414 | 1699 | 0 | 1699 | 17971499
1977/02/14 | 12:20:00 | 1977/02/14 12:20 | 1.411 | 0.34 | 0 | 1.411 | 1695 | 0 | 1695 | 17971499
1977/02/14 | 12:40:00 | 1977/02/14 12:40 | 1.407 | 0.339 | 0 | 1.407 | 1691 | 0 | 1691 | 17971499
1977/02/14 | 13:00:00 | 1977/02/14 13:00 | 1.404 | 0.339 | 0 | 1.404 | 1687 | 0 | 1687 | 17971499
1977/02/14 | 13:20:00 | 1977/02/14 13:20 | 1.401 | 0.339 | 0 | 1.401 | 1683 | 0 | 1683 | 17971499
1977/02/14 | 13:40:00 | 1977/02/14 13:40 | 1.398 | 0.339 | 0 | 1.398 | 1679 | 0 | 1679 | 17971499
1977/02/14 | 14:00:00 | 1977/02/14 14:00 | 1.395 | 0.338 | 0 | 1.395 | 1675 | 0 | 1676 | 17971499
1977/02/14 | 14:20:00 | 1977/02/14 14:20 | 1.391 | 0.338 | 0 | 1.391 | 1672 | 0 | 1672 | 17971499
1977/02/14 | 14:40:00 | 1977/02/14 14:40 | 1.388 | 0.338 | 0 | 1.388 | 1668 | 0 | 1667 | 17971499
1977/02/14 | 15:00:00 | 1977/02/14 15:00 | 1.385 | 0.338 | 0 | 1.385 | 1664 | 0 | 1664 | 17971499
1977/02/14 | 15:20:00 | 1977/02/14 15:20 | 1.382 | 0.337 | 0 | 1.382 | 1660 | 0 | 1660 | 17971499
1977/02/14 | 15:40:00 | 1977/02/14 15:40 | 1.378 | 0.337 | 0 | 1.378 | 1656 | 0 | 1656 | 17971499
1977/02/14 | 16:00:00 | 1977/02/14 16:00 | 1.375 | 0.337 | 0 | 1.375 | 1652 | 0 | 1652 | 17971499
1977/02/14 | 16:20:00 | 1977/02/14 16:20 | 1.372 | 0.336 | 0 | 1.372 | 1648 | 0 | 1648 | 17971499
1977/02/14 | 16:40:00 | 1977/02/14 16:40 | 1.369 | 0.336 | 0 | 1.369 | 1645 | 0 | 1645 | 17971499
1977/02/14 | 17:00:00 | 1977/02/14 17:00 | 1.366 | 0.336 | 0 | 1.366 | 1641 | 0 | 1641 | 17971499
1977/02/14 | 17:20:00 | 1977/02/14 17:20 | 1.362 | 0.336 | 0 | 1.362 | 1637 | 0 | 1637 | 17971499
1977/02/14 | 17:40:00 | 1977/02/14 17:40 | 1.359 | 0.335 | 0 | 1.359 | 1633 | 0 | 1633 | 17971499
1977/02/14 | 18:00:00 | 1977/02/14 18:00 | 1.356 | 0.335 | 0 | 1.356 | 1629 | 0 | 1629 | 17971499
1977/02/14 | 18:20:00 | 1977/02/14 18:20 | 1.353 | 0.335 | 0 | 1.353 | 1625 | 0 | 1625 | 17971499
1977/02/14 | 18:40:00 | 1977/02/14 18:40 | 1.35 | 0.335 | 0 | 1.35 | 1621 | 0 | 1622 | 17971499
1977/02/14 | 19:00:00 | 1977/02/14 19:00 | 1.346 | 0.334 | 0 | 1.346 | 1618 | 0 | 1618 | 17971499
1977/02/14 | 19:20:00 | 1977/02/14 19:20 | 1.343 | 0.334 | 0 | 1.343 | 1614 | 0 | 1613 | 17971499
1977/02/14 | 19:40:00 | 1977/02/14 19:40 | 1.34 | 0.334 | 0 | 1.34 | 1610 | 0 | 1610 | 17971499
1977/02/14 | 20:00:00 | 1977/02/14 20:00 | 1.337 | 0.333 | 0 | 1.337 | 1606 | 0 | 1606 | 17971499
1977/02/14 | 20:20:00 | 1977/02/14 20:20 | 1.333 | 0.333 | 0 | 1.333 | 1602 | 0 | 1602 | 17971499
1977/02/14 | 20:40:00 | 1977/02/14 20:40 | 1.33 | 0.333 | 0 | 1.33 | 1598 | 0 | 1598 | 17971499
1977/02/14 | 21:00:00 | 1977/02/14 21:00 | 1.327 | 0.333 | 0 | 1.327 | 1594 | 0 | 1594 | 17971499
1977/02/14 | 21:20:00 | 1977/02/14 21:20 | 1.324 | 0.332 | 0 | 1.324 | 1590 | 0 | 1591 | 17971499
1977/02/14 | 21:40:00 | 1977/02/14 21:40 | 1.321 | 0.332 | 0 | 1.321 | 1587 | 0 | 1587 | 17971499
1977/02/14 | 22:00:00 | 1977/02/14 22:00 | 1.318 | 0.332 | 0 | 1.318 | 1583 | 0 | 1583 | 17971499
1977/02/14 | 22:20:00 | 1977/02/14 22:20 | 1.316 | 0.332 | 0 | 1.316 | 1580 | 0 | 1580 | 17971499
1977/02/14 | 22:40:00 | 1977/02/14 22:40 | 1.313 | 0.331 | 0 | 1.313 | 1578 | 0 | 1577 | 17971499
1977/02/14 | 23:00:00 | 1977/02/14 23:00 | 1.311 | 0.331 | 0 | 1.311 | 1575 | 0 | 1574 | 17971499
1977/02/14 | 23:20:00 | 1977/02/14 23:20 | 1.309 | 0.331 | 0 | 1.309 | 1572 | 0 | 1572 | 17971499
1977/02/14 | 23:40:00 | 1977/02/14 23:40 | 1.307 | 0.331 | 0 | 1.307 | 1569 | 0 | 1570 | 17971499
1977/02/15 | 00:00:00 | 1977/02/15 00:00 | 1.304 | 0.331 | 0 | 1.304 | 1566 | 0 | 1567 | 17971499
1977/02/15 | 00:20:00 | 1977/02/15 00:20 | 1.302 | 0.33 | 0 | 1.302 | 1564 | 0 | 1564 | 17971499
1977/02/15 | 00:40:00 | 1977/02/15 00:40 | 1.3 | 0.33 | 0 | 1.3 | 1561 | 0 | 1561 | 17971499
1977/02/15 | 01:00:00 | 1977/02/15 01:00 | 1.297 | 0.33 | 0 | 1.297 | 1558 | 0 | 1558 | 17971499
1977/02/15 | 01:20:00 | 1977/02/15 01:20 | 1.295 | 0.33 | 0 | 1.295 | 1555 | 0 | 1555 | 17971499
1977/02/15 | 01:40:00 | 1977/02/15 01:40 | 1.293 | 0.33 | 0 | 1.293 | 1552 | 0 | 1553 | 17971499
1977/02/15 | 02:00:00 | 1977/02/15 02:00 | 1.29 | 0.329 | 0 | 1.29 | 1550 | 0 | 1550 | 17971499
1977/02/15 | 02:20:00 | 1977/02/15 02:20 | 1.288 | 0.329 | 0 | 1.288 | 1547 | 0 | 1547 | 17971499
1977/02/15 | 02:40:00 | 1977/02/15 02:40 | 1.286 | 0.329 | 0 | 1.286 | 1544 | 0 | 1544 | 17971499
1977/02/15 | 03:00:00 | 1977/02/15 03:00 | 1.283 | 0.329 | 0 | 1.283 | 1541 | 0 | 1541 | 17971499
1977/02/15 | 03:20:00 | 1977/02/15 03:20 | 1.281 | 0.329 | 0 | 1.281 | 1538 | 0 | 1538 | 17971499
1977/02/15 | 03:40:00 | 1977/02/15 03:40 | 1.279 | 0.328 | 0 | 1.279 | 1536 | 0 | 1536 | 17971499
1977/02/15 | 04:00:00 | 1977/02/15 04:00 | 1.276 | 0.328 | 0 | 1.276 | 1533 | 0 | 1533 | 17971499
1977/02/15 | 04:20:00 | 1977/02/15 04:20 | 1.274 | 0.328 | 0 | 1.274 | 1530 | 0 | 1530 | 17971499
1977/02/15 | 04:40:00 | 1977/02/15 04:40 | 1.272 | 0.328 | 0 | 1.272 | 1527 | 0 | 1528 | 17971499
1977/02/15 | 05:00:00 | 1977/02/15 05:00 | 1.269 | 0.327 | 0 | 1.269 | 1525 | 0 | 1525 | 17971499
1977/02/15 | 05:20:00 | 1977/02/15 05:20 | 1.267 | 0.327 | 0 | 1.267 | 1522 | 0 | 1522 | 17971499
1977/02/15 | 05:40:00 | 1977/02/15 05:40 | 1.265 | 0.327 | 0 | 1.265 | 1519 | 0 | 1519 | 17971499
1977/02/15 | 06:00:00 | 1977/02/15 06:00 | 1.262 | 0.327 | 0 | 1.262 | 1516 | 0 | 1516 | 17971499
1977/02/15 | 06:20:00 | 1977/02/15 06:20 | 1.26 | 0.327 | 0 | 1.26 | 1513 | 0 | 1513 | 17971499
1977/02/15 | 06:40:00 | 1977/02/15 06:40 | 1.258 | 0.326 | 0 | 1.258 | 1511 | 0 | 1511 | 17971499
1977/02/15 | 07:00:00 | 1977/02/15 07:00 | 1.255 | 0.326 | 0 | 1.255 | 1508 | 0 | 1508 | 17971499
1977/02/15 | 07:20:00 | 1977/02/15 07:20 | 1.253 | 0.326 | 0 | 1.253 | 1505 | 0 | 1505 | 17971499
1977/02/15 | 07:40:00 | 1977/02/15 07:40 | 1.277 | 0.328 | 0.024 | 1.253 | 1515 | 14 | 1504 | 17971499
1977/02/15 | 08:00:00 | 1977/02/15 08:00 | 1.308 | 0.331 | 0.055 | 1.253 | 1551 | 47 | 1504 | 17971499
1977/02/15 | 08:20:00 | 1977/02/15 08:20 | 1.339 | 0.334 | 0.085 | 1.254 | 1588 | 84 | 1504 | 17971499
1977/02/15 | 08:40:00 | 1977/02/15 08:40 | 1.351 | 0.335 | 0.097 | 1.254 | 1620 | 109 | 1505 | 17971499
1977/02/15 | 09:00:00 | 1977/02/15 09:00 | 1.345 | 0.334 | 0.09 | 1.255 | 1618 | 112 | 1505 | 17971499
1977/02/15 | 09:20:00 | 1977/02/15 09:20 | 1.339 | 0.334 | 0.084 | 1.255 | 1611 | 105 | 1506 | 17971499
1977/02/15 | 09:40:00 | 1977/02/15 09:40 | 1.333 | 0.333 | 0.078 | 1.255 | 1603 | 97 | 1506 | 17971499
1977/02/15 | 10:00:00 | 1977/02/15 10:00 | 1.327 | 0.333 | 0.071 | 1.256 | 1596 | 89 | 1507 | 17971499
1977/02/15 | 10:20:00 | 1977/02/15 10:20 | 1.321 | 0.332 | 0.065 | 1.256 | 1589 | 82 | 1507 | 17971499
1977/02/15 | 10:40:00 | 1977/02/15 10:40 | 1.315 | 0.332 | 0.059 | 1.256 | 1581 | 74 | 1507 | 17971499
1977/02/15 | 11:00:00 | 1977/02/15 11:00 | 1.309 | 0.331 | 0.052 | 1.257 | 1574 | 67 | 1508 | 17971499
1977/02/15 | 11:20:00 | 1977/02/15 11:20 | 1.303 | 0.33 | 0.046 | 1.257 | 1567 | 59 | 1508 | 17971499
1977/02/15 | 11:40:00 | 1977/02/15 11:40 | 1.298 | 0.33 | 0.041 | 1.257 | 1560 | 52 | 1508 | 17971499
1977/02/15 | 12:00:00 | 1977/02/15 12:00 | 1.3 | 0.33 | 0.043 | 1.257 | 1559 | 50 | 1509 | 17971499
1977/02/15 | 12:20:00 | 1977/02/15 12:20 | 1.302 | 0.33 | 0.044 | 1.258 | 1561 | 52 | 1509 | 17971499
1977/02/15 | 12:40:00 | 1977/02/15 12:40 | 1.304 | 0.331 | 0.046 | 1.258 | 1563 | 54 | 1509 | 17971499
1977/02/15 | 13:00:00 | 1977/02/15 13:00 | 1.306 | 0.331 | 0.048 | 1.258 | 1566 | 57 | 1509 | 17971499
1977/02/15 | 13:20:00 | 1977/02/15 13:20 | 1.307 | 0.331 | 0.049 | 1.258 | 1568 | 58 | 1510 | 17971499
1977/02/15 | 13:40:00 | 1977/02/15 13:40 | 1.308 | 0.331 | 0.049 | 1.259 | 1570 | 59 | 1510 | 17971499
1977/02/15 | 14:00:00 | 1977/02/15 14:00 | 1.301 | 0.33 | 0.042 | 1.259 | 1565 | 55 | 1510 | 17971499
1977/02/15 | 14:20:00 | 1977/02/15 14:20 | 1.294 | 0.33 | 0.035 | 1.259 | 1557 | 46 | 1511 | 17971499
1977/02/15 | 14:40:00 | 1977/02/15 14:40 | 1.287 | 0.329 | 0.028 | 1.259 | 1549 | 38 | 1511 | 17971499
1977/02/15 | 15:00:00 | 1977/02/15 15:00 | 1.28 | 0.328 | 0.021 | 1.259 | 1540 | 29 | 1511 | 17971499
1977/02/15 | 15:20:00 | 1977/02/15 15:20 | 1.273 | 0.328 | 0.014 | 1.259 | 1532 | 21 | 1511 | 17971499
1977/02/15 | 15:40:00 | 1977/02/15 15:40 | 1.267 | 0.327 | 0.008 | 1.259 | 1524 | 13 | 1511 | 17971499
1977/02/15 | 16:00:00 | 1977/02/15 16:00 | 1.26 | 0.327 | 0.001 | 1.259 | 1516 | 5 | 1511 | 17971499
1977/02/15 | 16:20:00 | 1977/02/15 16:20 | 1.253 | 0.326 | 0 | 1.253 | 1508 | 0 | 1507 | 17971499
1977/02/15 | 16:40:00 | 1977/02/15 16:40 | 1.246 | 0.325 | 0 | 1.246 | 1499 | 0 | 1499 | 17971499
1977/02/15 | 17:00:00 | 1977/02/15 17:00 | 1.239 | 0.325 | 0 | 1.239 | 1491 | 0 | 1491 | 17971499
1977/02/15 | 17:20:00 | 1977/02/15 17:20 | 1.232 | 0.324 | 0 | 1.232 | 1483 | 0 | 1483 | 17971499
1977/02/15 | 17:40:00 | 1977/02/15 17:40 | 1.226 | 0.323 | 0 | 1.226 | 1475 | 0 | 1475 | 17971499
1977/02/15 | 18:00:00 | 1977/02/15 18:00 | 1.219 | 0.323 | 0 | 1.219 | 1466 | 0 | 1467 | 17971499
1977/02/15 | 18:20:00 | 1977/02/15 18:20 | 1.212 | 0.322 | 0 | 1.212 | 1458 | 0 | 1459 | 17971499
1977/02/15 | 18:40:00 | 1977/02/15 18:40 | 1.205 | 0.322 | 0 | 1.205 | 1450 | 0 | 1450 | 17971499
1977/02/15 | 19:00:00 | 1977/02/15 19:00 | 1.198 | 0.321 | 0 | 1.198 | 1442 | 0 | 1442 | 17971499
1977/02/15 | 19:20:00 | 1977/02/15 19:20 | 1.191 | 0.32 | 0 | 1.191 | 1434 | 0 | 1433 | 17971499
1977/02/15 | 19:40:00 | 1977/02/15 19:40 | 1.184 | 0.32 | 0 | 1.184 | 1425 | 0 | 1425 | 17971499
1977/02/15 | 20:00:00 | 1977/02/15 20:00 | 1.178 | 0.319 | 0 | 1.178 | 1417 | 0 | 1417 | 17971499
1977/02/15 | 20:20:00 | 1977/02/15 20:20 | 1.174 | 0.319 | 0 | 1.174 | 1411 | 0 | 1411 | 17971499
1977/02/15 | 20:40:00 | 1977/02/15 20:40 | 1.173 | 0.319 | 0 | 1.173 | 1408 | 0 | 1408 | 17971499
1977/02/15 | 21:00:00 | 1977/02/15 21:00 | 1.171 | 0.319 | 0 | 1.171 | 1406 | 0 | 1406 | 17971499
1977/02/15 | 21:20:00 | 1977/02/15 21:20 | 1.169 | 0.318 | 0 | 1.169 | 1404 | 0 | 1404 | 17971499
1977/02/15 | 21:40:00 | 1977/02/15 21:40 | 1.168 | 0.318 | 0 | 1.168 | 1402 | 0 | 1402 | 17971499
1977/02/15 | 22:00:00 | 1977/02/15 22:00 | 1.166 | 0.318 | 0 | 1.166 | 1400 | 0 | 1400 | 17971499
1977/02/15 | 22:20:00 | 1977/02/15 22:20 | 1.164 | 0.318 | 0 | 1.164 | 1398 | 0 | 1398 | 17971499
1977/02/15 | 22:40:00 | 1977/02/15 22:40 | 1.162 | 0.318 | 0 | 1.162 | 1396 | 0 | 1396 | 17971499
1977/02/15 | 23:00:00 | 1977/02/15 23:00 | 1.161 | 0.318 | 0 | 1.161 | 1394 | 0 | 1394 | 17971499
1977/02/15 | 23:20:00 | 1977/02/15 23:20 | 1.159 | 0.317 | 0 | 1.159 | 1392 | 0 | 1392 | 17971499

## Event 35
Hydrograph info for event 35 for B1H005 in period 19721001 to 20241203
Hydrograph period: 1978/01/01 08:20:00 to 1978/01/04 11:40:00 Date of peak: 1978/01/02 18:00:00 Peak flow: 142.349m³/sec
Date | Time | Date + Time | Observed (m³/sec) | Observed H(m) | Q-Dxi (m³/sec) | Q-Bxi (m³/sec) | Q-Txi (m³) | Q-Dxi (m³) | Q-Bxi (m³) | Cum. Q-Dri (m³)
1978/01/01 | 08:20:00 | 1978/01/01 08:20 | 0.262 | 0.177 | 0.261 | 0.001 | 0 | 0 | 0 | 0
1978/01/01 | 08:40:00 | 1978/01/01 08:40 | 0.265 | 0.179 | 0.263 | 0.002 | 316 | 315 | 2 | 315
1978/01/01 | 09:00:00 | 1978/01/01 09:00 | 0.268 | 0.18 | 0.265 | 0.003 | 319 | 317 | 3 | 632
1978/01/01 | 09:20:00 | 1978/01/01 09:20 | 0.271 | 0.182 | 0.266 | 0.005 | 323 | 319 | 5 | 951
1978/01/01 | 09:40:00 | 1978/01/01 09:40 | 0.275 | 0.184 | 0.269 | 0.006 | 327 | 321 | 6 | 1272
1978/01/01 | 10:00:00 | 1978/01/01 10:00 | 0.28 | 0.186 | 0.273 | 0.007 | 333 | 325 | 8 | 1597
1978/01/01 | 10:20:00 | 1978/01/01 10:20 | 0.285 | 0.188 | 0.276 | 0.009 | 339 | 329 | 10 | 1926
1978/01/01 | 10:40:00 | 1978/01/01 10:40 | 0.289 | 0.191 | 0.279 | 0.01 | 344 | 333 | 11 | 2259
1978/01/01 | 11:00:00 | 1978/01/01 11:00 | 0.294 | 0.193 | 0.283 | 0.011 | 350 | 337 | 13 | 2596
1978/01/01 | 11:20:00 | 1978/01/01 11:20 | 0.299 | 0.195 | 0.286 | 0.013 | 356 | 341 | 15 | 2937
1978/01/01 | 11:40:00 | 1978/01/01 11:40 | 0.304 | 0.197 | 0.29 | 0.014 | 362 | 345 | 16 | 3282
1978/01/01 | 12:00:00 | 1978/01/01 12:00 | 0.309 | 0.2 | 0.293 | 0.016 | 367 | 350 | 18 | 3632
1978/01/01 | 12:20:00 | 1978/01/01 12:20 | 0.313 | 0.202 | 0.296 | 0.017 | 373 | 353 | 20 | 3985
1978/01/01 | 12:40:00 | 1978/01/01 12:40 | 0.318 | 0.204 | 0.299 | 0.019 | 379 | 357 | 22 | 4342
1978/01/01 | 13:00:00 | 1978/01/01 13:00 | 0.328 | 0.208 | 0.308 | 0.02 | 387 | 364 | 23 | 4706
1978/01/01 | 13:20:00 | 1978/01/01 13:20 | 0.342 | 0.212 | 0.32 | 0.022 | 402 | 377 | 25 | 5083
1978/01/01 | 13:40:00 | 1978/01/01 13:40 | 0.356 | 0.216 | 0.332 | 0.024 | 419 | 392 | 27 | 5475
1978/01/01 | 14:00:00 | 1978/01/01 14:00 | 0.37 | 0.22 | 0.345 | 0.025 | 435 | 406 | 29 | 5881
1978/01/01 | 14:20:00 | 1978/01/01 14:20 | 0.383 | 0.225 | 0.356 | 0.027 | 452 | 420 | 31 | 6301
1978/01/01 | 14:40:00 | 1978/01/01 14:40 | 0.397 | 0.228 | 0.368 | 0.029 | 468 | 435 | 33 | 6736
1978/01/01 | 15:00:00 | 1978/01/01 15:00 | 0.41 | 0.23 | 0.379 | 0.031 | 484 | 449 | 36 | 7185
1978/01/01 | 15:20:00 | 1978/01/01 15:20 | 0.423 | 0.232 | 0.39 | 0.033 | 500 | 462 | 38 | 7647
1978/01/01 | 15:40:00 | 1978/01/01 15:40 | 0.436 | 0.234 | 0.401 | 0.035 | 516 | 475 | 40 | 8122
1978/01/01 | 16:00:00 | 1978/01/01 16:00 | 0.449 | 0.236 | 0.412 | 0.037 | 531 | 488 | 43 | 8610
1978/01/01 | 16:20:00 | 1978/01/01 16:20 | 0.463 | 0.238 | 0.424 | 0.039 | 547 | 502 | 45 | 9112
1978/01/01 | 16:40:00 | 1978/01/01 16:40 | 0.476 | 0.241 | 0.435 | 0.041 | 563 | 516 | 48 | 9628
1978/01/01 | 17:00:00 | 1978/01/01 17:00 | 0.489 | 0.243 | 0.446 | 0.043 | 579 | 529 | 50 | 10157
1978/01/01 | 17:20:00 | 1978/01/01 17:20 | 0.502 | 0.245 | 0.457 | 0.045 | 594 | 542 | 53 | 10699
1978/01/01 | 17:40:00 | 1978/01/01 17:40 | 0.515 | 0.247 | 0.467 | 0.048 | 610 | 554 | 56 | 11253
1978/01/01 | 18:00:00 | 1978/01/01 18:00 | 0.528 | 0.249 | 0.478 | 0.05 | 626 | 567 | 59 | 11820
1978/01/01 | 18:20:00 | 1978/01/01 18:20 | 0.541 | 0.251 | 0.489 | 0.052 | 641 | 580 | 61 | 12400
1978/01/01 | 18:40:00 | 1978/01/01 18:40 | 0.544 | 0.251 | 0.489 | 0.055 | 652 | 587 | 64 | 12987
1978/01/01 | 19:00:00 | 1978/01/01 19:00 | 0.544 | 0.251 | 0.487 | 0.057 | 652 | 585 | 67 | 13572
1978/01/01 | 19:20:00 | 1978/01/01 19:20 | 0.544 | 0.251 | 0.484 | 0.06 | 652 | 583 | 70 | 14155
1978/01/01 | 19:40:00 | 1978/01/01 19:40 | 0.544 | 0.251 | 0.482 | 0.062 | 652 | 580 | 73 | 14735
1978/01/01 | 20:00:00 | 1978/01/01 20:00 | 0.544 | 0.251 | 0.479 | 0.065 | 652 | 577 | 76 | 15312
1978/01/01 | 20:20:00 | 1978/01/01 20:20 | 0.562 | 0.253 | 0.495 | 0.067 | 660 | 585 | 79 | 15897
1978/01/01 | 20:40:00 | 1978/01/01 20:40 | 0.587 | 0.257 | 0.517 | 0.07 | 689 | 607 | 82 | 16504
1978/01/01 | 21:00:00 | 1978/01/01 21:00 | 0.717 | 0.271 | 0.645 | 0.072 | 758 | 697 | 85 | 17201
1978/01/01 | 21:20:00 | 1978/01/01 21:20 | 0.917 | 0.294 | 0.841 | 0.076 | 980 | 891 | 89 | 18092
1978/01/01 | 21:40:00 | 1978/01/01 21:40 | 1.604 | 0.341 | 1.522 | 0.082 | 1454 | 1418 | 95 | 19510
1978/01/01 | 22:00:00 | 1978/01/01 22:00 | 2.413 | 0.395 | 2.321 | 0.092 | 2410 | 2306 | 104 | 21816
1978/01/01 | 22:20:00 | 1978/01/01 22:20 | 3.222 | 0.449 | 3.117 | 0.105 | 3381 | 3263 | 118 | 25079
1978/01/01 | 22:40:00 | 1978/01/01 22:40 | 4.031 | 0.503 | 3.908 | 0.123 | 4351 | 4215 | 137 | 29294
1978/01/01 | 23:00:00 | 1978/01/01 23:00 | 4.84 | 0.556 | 4.695 | 0.145 | 5322 | 5162 | 161 | 34456
1978/01/01 | 23:20:00 | 1978/01/01 23:20 | 5.649 | 0.61 | 5.479 | 0.17 | 6293 | 6105 | 189 | 40561
1978/01/01 | 23:40:00 | 1978/01/01 23:40 | 7.332 | 0.681 | 7.13 | 0.202 | 7684 | 7566 | 223 | 48127
1978/01/02 | 00:00:00 | 1978/01/02 00:00 | 9.235 | 0.756 | 8.993 | 0.242 | 9941 | 9674 | 266 | 57801
1978/01/02 | 00:20:00 | 1978/01/02 00:20 | 11.138 | 0.831 | 10.846 | 0.292 | 12224 | 11903 | 320 | 69704
1978/01/02 | 00:40:00 | 1978/01/02 00:40 | 13.04 | 0.906 | 12.689 | 0.351 | 14507 | 14121 | 386 | 83825
1978/01/02 | 01:00:00 | 1978/01/02 01:00 | 14.943 | 0.981 | 14.524 | 0.419 | 16790 | 16328 | 462 | 100153
1978/01/02 | 01:20:00 | 1978/01/02 01:20 | 18.146 | 1.041 | 17.646 | 0.5 | 19853 | 19302 | 551 | 119455
1978/01/02 | 01:40:00 | 1978/01/02 01:40 | 21.349 | 1.102 | 20.753 | 0.596 | 23697 | 23040 | 657 | 142495
1978/01/02 | 02:00:00 | 1978/01/02 02:00 | 24.706 | 1.16 | 23.998 | 0.708 | 27569 | 26851 | 782 | 169346
1978/01/02 | 02:20:00 | 1978/01/02 02:20 | 28.422 | 1.212 | 27.585 | 0.837 | 31877 | 30950 | 927 | 200296
1978/01/02 | 02:40:00 | 1978/01/02 02:40 | 32.137 | 1.264 | 31.152 | 0.985 | 36335 | 35242 | 1093 | 235538
1978/01/02 | 03:00:00 | 1978/01/02 03:00 | 35.853 | 1.316 | 34.703 | 1.15 | 40794 | 39514 | 1280 | 275052
1978/01/02 | 03:20:00 | 1978/01/02 03:20 | 38.805 | 1.349 | 37.475 | 1.33 | 44795 | 43307 | 1488 | 318359
1978/01/02 | 03:40:00 | 1978/01/02 03:40 | 41.758 | 1.382 | 40.233 | 1.525 | 48338 | 46624 | 1713 | 364983
1978/01/02 | 04:00:00 | 1978/01/02 04:00 | 44.711 | 1.415 | 42.977 | 1.734 | 51881 | 49926 | 1955 | 414909
1978/01/02 | 04:20:00 | 1978/01/02 04:20 | 47.664 | 1.447 | 45.708 | 1.956 | 55425 | 53211 | 2214 | 468120
1978/01/02 | 04:40:00 | 1978/01/02 04:40 | 50.877 | 1.479 | 48.684 | 2.193 | 59093 | 56635 | 2489 | 524755
1978/01/02 | 05:00:00 | 1978/01/02 05:00 | 54.156 | 1.51 | 51.712 | 2.444 | 63020 | 60238 | 2782 | 584993
1978/01/02 | 05:20:00 | 1978/01/02 05:20 | 57.435 | 1.541 | 54.724 | 2.711 | 66955 | 63861 | 3093 | 648854
1978/01/02 | 05:40:00 | 1978/01/02 05:40 | 60.81 | 1.571 | 57.817 | 2.993 | 70918 | 67525 | 3422 | 716379
1978/01/02 | 06:00:00 | 1978/01/02 06:00 | 64.279 | 1.6 | 60.988 | 3.291 | 75053 | 71283 | 3770 | 787662
1978/01/02 | 06:20:00 | 1978/01/02 06:20 | 67.749 | 1.629 | 64.145 | 3.604 | 79217 | 75080 | 4137 | 862742
1978/01/02 | 06:40:00 | 1978/01/02 06:40 | 71.219 | 1.657 | 67.285 | 3.934 | 83381 | 78858 | 4523 | 941600
1978/01/02 | 07:00:00 | 1978/01/02 07:00 | 74.689 | 1.686 | 70.41 | 4.279 | 87545 | 82617 | 4928 | 1024217
1978/01/02 | 07:20:00 | 1978/01/02 07:20 | 77.625 | 1.707 | 72.987 | 4.638 | 91388 | 86038 | 5350 | 1110255
1978/01/02 | 07:40:00 | 1978/01/02 07:40 | 80.561 | 1.729 | 75.55 | 5.011 | 94912 | 89122 | 5789 | 1199377
1978/01/02 | 08:00:00 | 1978/01/02 08:00 | 83.498 | 1.75 | 78.102 | 5.396 | 98435 | 92192 | 6244 | 1291569
1978/01/02 | 08:20:00 | 1978/01/02 08:20 | 86.434 | 1.771 | 80.64 | 5.794 | 101959 | 95246 | 6714 | 1386815
1978/01/02 | 08:40:00 | 1978/01/02 08:40 | 89.618 | 1.793 | 83.413 | 6.205 | 105557 | 98432 | 7199 | 1485247
1978/01/02 | 09:00:00 | 1978/01/02 09:00 | 93.05 | 1.816 | 86.42 | 6.63 | 109601 | 101900 | 7701 | 1587147
1978/01/02 | 09:20:00 | 1978/01/02 09:20 | 96.482 | 1.839 | 89.411 | 7.071 | 113719 | 105498 | 8221 | 1692645
1978/01/02 | 09:40:00 | 1978/01/02 09:40 | 99.914 | 1.862 | 92.387 | 7.527 | 117837 | 109079 | 8759 | 1801724
1978/01/02 | 10:00:00 | 1978/01/02 10:00 | 102.694 | 1.88 | 94.698 | 7.996 | 121721 | 112252 | 9313 | 1913976
1978/01/02 | 10:20:00 | 1978/01/02 10:20 | 105.041 | 1.894 | 96.566 | 8.475 | 124641 | 114759 | 9882 | 2028735
1978/01/02 | 10:40:00 | 1978/01/02 10:40 | 107.387 | 1.909 | 98.423 | 8.964 | 127457 | 116994 | 10463 | 2145729
1978/01/02 | 11:00:00 | 1978/01/02 11:00 | 109.733 | 1.923 | 100.271 | 9.462 | 130272 | 119217 | 11055 | 2264946
1978/01/02 | 11:20:00 | 1978/01/02 11:20 | 112.08 | 1.938 | 102.111 | 9.969 | 133088 | 121430 | 11658 | 2386376
1978/01/02 | 11:40:00 | 1978/01/02 11:40 | 114.172 | 1.95 | 103.687 | 10.485 | 135827 | 123479 | 12272 | 2509855
1978/01/02 | 12:00:00 | 1978/01/02 12:00 | 116.009 | 1.961 | 105.001 | 11.008 | 138108 | 125213 | 12895 | 2635068
1978/01/02 | 12:20:00 | 1978/01/02 12:20 | 117.846 | 1.972 | 106.309 | 11.537 | 140313 | 126786 | 13527 | 2761854
1978/01/02 | 12:40:00 | 1978/01/02 12:40 | 119.683 | 1.983 | 107.61 | 12.073 | 142517 | 128351 | 14166 | 2890205
1978/01/02 | 13:00:00 | 1978/01/02 13:00 | 121.52 | 1.993 | 108.904 | 12.616 | 144722 | 129908 | 14814 | 3020113
1978/01/02 | 13:20:00 | 1978/01/02 13:20 | 123.388 | 2.004 | 110.223 | 13.165 | 146928 | 131476 | 15469 | 3151589
1978/01/02 | 13:40:00 | 1978/01/02 13:40 | 125.539 | 2.016 | 111.817 | 13.722 | 149356 | 133224 | 16132 | 3284813
1978/01/02 | 14:00:00 | 1978/01/02 14:00 | 127.689 | 2.028 | 113.403 | 14.286 | 151937 | 135132 | 16805 | 3419945
1978/01/02 | 14:20:00 | 1978/01/02 14:20 | 129.84 | 2.04 | 114.981 | 14.859 | 154517 | 137031 | 17487 | 3556976
1978/01/02 | 14:40:00 | 1978/01/02 14:40 | 131.928 | 2.052 | 116.489 | 15.439 | 157090 | 138883 | 18178 | 3695859
1978/01/02 | 15:00:00 | 1978/01/02 15:00 | 133.771 | 2.062 | 117.745 | 16.026 | 159419 | 140541 | 18879 | 3836400
1978/01/02 | 15:20:00 | 1978/01/02 15:20 | 135.613 | 2.072 | 118.994 | 16.619 | 161630 | 142044 | 19587 | 3978444
1978/01/02 | 15:40:00 | 1978/01/02 15:40 | 137.455 | 2.082 | 120.236 | 17.219 | 163841 | 143538 | 20303 | 4121982
1978/01/02 | 16:00:00 | 1978/01/02 16:00 | 138.526 | 2.088 | 120.704 | 17.822 | 165635 | 144564 | 21025 | 4266546
1978/01/02 | 16:20:00 | 1978/01/02 16:20 | 139.512 | 2.093 | 121.084 | 18.428 | 166823 | 145072 | 21751 | 4411618
1978/01/02 | 16:40:00 | 1978/01/02 16:40 | 140.497 | 2.098 | 121.461 | 19.036 | 168005 | 145527 | 22479 | 4557145
1978/01/02 | 17:00:00 | 1978/01/02 17:00 | 141.482 | 2.103 | 121.836 | 19.646 | 169188 | 145978 | 23209 | 4703123
1978/01/02 | 17:20:00 | 1978/01/02 17:20 | 141.911 | 2.106 | 121.655 | 20.256 | 170136 | 146094 | 23941 | 4849217
1978/01/02 | 17:40:00 | 1978/01/02 17:40 | 142.101 | 2.107 | 121.236 | 20.865 | 170407 | 145734 | 24673 | 4994951
1978/01/02 | 18:00:00 | 1978/01/02 18:00 | 142.292 | 2.108 | 120.82 | 21.472 | 170636 | 145234 | 25402 | 5140185
1978/01/02 | 18:20:00 | 1978/01/02 18:20 | 141.711 | 2.105 | 119.637 | 22.074 | 170540 | 144274 | 26128 | 5140185
1978/01/02 | 18:40:00 | 1978/01/02 18:40 | 140.799 | 2.1 | 118.129 | 22.67 | 169506 | 142659 | 26847 | 5140185
1978/01/02 | 19:00:00 | 1978/01/02 19:00 | 139.888 | 2.095 | 116.629 | 23.259 | 168412 | 140855 | 27557 | 5140185
1978/01/02 | 19:20:00 | 1978/01/02 19:20 | 138.71 | 2.089 | 114.871 | 23.839 | 167159 | 138900 | 28259 | 5140185
1978/01/02 | 19:40:00 | 1978/01/02 19:40 | 137.531 | 2.082 | 113.121 | 24.41 | 165745 | 136795 | 28949 | 5140185
1978/01/02 | 20:00:00 | 1978/01/02 20:00 | 136.097 | 2.075 | 111.125 | 24.972 | 164285 | 134547 | 29630 | 5140185
1978/01/02 | 20:20:00 | 1978/01/02 20:20 | 134.066 | 2.063 | 108.543 | 25.523 | 162098 | 131801 | 30297 | 5140185
1978/01/02 | 20:40:00 | 1978/01/02 20:40 | 132.035 | 2.052 | 105.975 | 26.06 | 159661 | 128711 | 30950 | 5140185
1978/01/02 | 21:00:00 | 1978/01/02 21:00 | 130.004 | 2.041 | 103.419 | 26.585 | 157223 | 125636 | 31587 | 5140185
1978/01/02 | 21:20:00 | 1978/01/02 21:20 | 127.972 | 2.03 | 100.875 | 27.097 | 154785 | 122576 | 32210 | 5140185
1978/01/02 | 21:40:00 | 1978/01/02 21:40 | 125.889 | 2.018 | 98.293 | 27.596 | 152342 | 119500 | 32816 | 5140185
1978/01/02 | 22:00:00 | 1978/01/02 22:00 | 123.6 | 2.005 | 95.518 | 28.082 | 149694 | 116286 | 33407 | 5140185
1978/01/02 | 22:20:00 | 1978/01/02 22:20 | 121.31 | 1.992 | 92.756 | 28.554 | 146946 | 112964 | 33982 | 5140185
1978/01/02 | 22:40:00 | 1978/01/02 22:40 | 119.021 | 1.978 | 90.009 | 29.012 | 144199 | 109659 | 34540 | 5140185
1978/01/02 | 23:00:00 | 1978/01/02 23:00 | 116.731 | 1.965 | 87.275 | 29.456 | 141451 | 106370 | 35081 | 5140185
1978/01/02 | 23:20:00 | 1978/01/02 23:20 | 114.442 | 1.952 | 84.555 | 29.887 | 138704 | 103098 | 35606 | 5140185
1978/01/02 | 23:40:00 | 1978/01/02 23:40 | 112.152 | 1.938 | 81.848 | 30.304 | 135956 | 99842 | 36115 | 5140185
1978/01/03 | 00:00:00 | 1978/01/03 00:00 | 109.876 | 1.924 | 79.168 | 30.708 | 133216 | 96610 | 36607 | 5140185
1978/01/03 | 00:20:00 | 1978/01/03 00:20 | 107.6 | 1.91 | 76.502 | 31.098 | 130485 | 93402 | 37083 | 5140185
1978/01/03 | 00:40:00 | 1978/01/03 00:40 | 105.325 | 1.896 | 73.85 | 31.475 | 127755 | 90212 | 37543 | 5140185
1978/01/03 | 01:00:00 | 1978/01/03 01:00 | 103.05 | 1.882 | 71.212 | 31.838 | 125025 | 87037 | 37988 | 5140185
1978/01/03 | 01:20:00 | 1978/01/03 01:20 | 100.774 | 1.867 | 68.585 | 32.189 | 122294 | 83878 | 38416 | 5140185
1978/01/03 | 01:40:00 | 1978/01/03 01:40 | 98.475 | 1.853 | 65.949 | 32.526 | 119561 | 80721 | 38829 | 5140185
1978/01/03 | 02:00:00 | 1978/01/03 02:00 | 96.083 | 1.837 | 63.233 | 32.85 | 116735 | 77510 | 39225 | 5140185
1978/01/03 | 02:20:00 | 1978/01/03 02:20 | 93.69 | 1.821 | 60.53 | 33.16 | 113864 | 74258 | 39606 | 5140185
1978/01/03 | 02:40:00 | 1978/01/03 02:40 | 91.298 | 1.805 | 57.842 | 33.456 | 110993 | 71023 | 39970 | 5140185
1978/01/03 | 03:00:00 | 1978/01/03 03:00 | 88.906 | 1.788 | 55.166 | 33.74 | 108122 | 67805 | 40318 | 5140185
1978/01/03 | 03:20:00 | 1978/01/03 03:20 | 86.564 | 1.773 | 52.554 | 34.01 | 105254 | 64632 | 40650 | 5140185
1978/01/03 | 03:40:00 | 1978/01/03 03:40 | 84.685 | 1.759 | 50.417 | 34.268 | 102750 | 61783 | 40966 | 5140185
1978/01/03 | 04:00:00 | 1978/01/03 04:00 | 82.806 | 1.745 | 48.291 | 34.515 | 100495 | 59225 | 41270 | 5140185
1978/01/03 | 04:20:00 | 1978/01/03 04:20 | 80.927 | 1.732 | 46.175 | 34.752 | 98240 | 56680 | 41560 | 5140185
1978/01/03 | 04:40:00 | 1978/01/03 04:40 | 79.048 | 1.718 | 44.07 | 34.978 | 95985 | 54147 | 41838 | 5140185
1978/01/03 | 05:00:00 | 1978/01/03 05:00 | 77.169 | 1.704 | 41.975 | 35.194 | 93730 | 51627 | 42103 | 5140185
1978/01/03 | 05:20:00 | 1978/01/03 05:20 | 75.309 | 1.691 | 39.91 | 35.399 | 91476 | 49131 | 42356 | 5140185
1978/01/03 | 05:40:00 | 1978/01/03 05:40 | 73.63 | 1.677 | 38.036 | 35.594 | 89364 | 46768 | 42596 | 5140185
1978/01/03 | 06:00:00 | 1978/01/03 06:00 | 71.951 | 1.663 | 36.171 | 35.78 | 87348 | 44524 | 42825 | 5140185
1978/01/03 | 06:20:00 | 1978/01/03 06:20 | 70.271 | 1.649 | 34.314 | 35.957 | 85333 | 42291 | 43042 | 5140185
1978/01/03 | 06:40:00 | 1978/01/03 06:40 | 68.592 | 1.635 | 32.468 | 36.124 | 83318 | 40069 | 43249 | 5140185
1978/01/03 | 07:00:00 | 1978/01/03 07:00 | 66.913 | 1.621 | 30.631 | 36.282 | 81303 | 37859 | 43444 | 5140185
1978/01/03 | 07:20:00 | 1978/01/03 07:20 | 65.233 | 1.608 | 28.802 | 36.431 | 79288 | 35659 | 43628 | 5140185
1978/01/03 | 07:40:00 | 1978/01/03 07:40 | 63.554 | 1.594 | 26.983 | 36.571 | 77272 | 33471 | 43801 | 5140185
1978/01/03 | 08:00:00 | 1978/01/03 08:00 | 61.875 | 1.58 | 25.173 | 36.702 | 75257 | 31294 | 43964 | 5140185
1978/01/03 | 08:20:00 | 1978/01/03 08:20 | 60.195 | 1.566 | 23.371 | 36.824 | 73242 | 29127 | 44115 | 5140185
1978/01/03 | 08:40:00 | 1978/01/03 08:40 | 58.638 | 1.553 | 21.702 | 36.936 | 71241 | 27044 | 44256 | 5140185
1978/01/03 | 09:00:00 | 1978/01/03 09:00 | 57.568 | 1.542 | 20.526 | 37.042 | 69723 | 25336 | 44387 | 5140185
1978/01/03 | 09:20:00 | 1978/01/03 09:20 | 56.497 | 1.532 | 19.355 | 37.142 | 68439 | 23928 | 44511 | 5140185
1978/01/03 | 09:40:00 | 1978/01/03 09:40 | 55.427 | 1.521 | 18.191 | 37.236 | 67155 | 22527 | 44627 | 5140185
1978/01/03 | 10:00:00 | 1978/01/03 10:00 | 54.357 | 1.511 | 17.032 | 37.325 | 65870 | 21134 | 44737 | 5140185
1978/01/03 | 10:20:00 | 1978/01/03 10:20 | 53.287 | 1.5 | 15.88 | 37.407 | 64586 | 19747 | 44839 | 5140185
1978/01/03 | 10:40:00 | 1978/01/03 10:40 | 52.217 | 1.49 | 14.733 | 37.484 | 63302 | 18368 | 44935 | 5140185
1978/01/03 | 11:00:00 | 1978/01/03 11:00 | 51.146 | 1.479 | 13.591 | 37.555 | 62018 | 16995 | 45023 | 5140185
1978/01/03 | 11:20:00 | 1978/01/03 11:20 | 50.076 | 1.469 | 12.456 | 37.62 | 60734 | 15628 | 45105 | 5140185
1978/01/03 | 11:40:00 | 1978/01/03 11:40 | 49.006 | 1.458 | 11.326 | 37.68 | 59449 | 14269 | 45180 | 5140185
1978/01/03 | 12:00:00 | 1978/01/03 12:00 | 47.936 | 1.447 | 10.202 | 37.734 | 58165 | 12917 | 45248 | 5140185
1978/01/03 | 12:20:00 | 1978/01/03 12:20 | 46.866 | 1.437 | 9.084 | 37.782 | 56881 | 11572 | 45309 | 5140185
1978/01/03 | 12:40:00 | 1978/01/03 12:40 | 45.795 | 1.426 | 7.97 | 37.825 | 55597 | 10233 | 45364 | 5140185
1978/01/03 | 13:00:00 | 1978/01/03 13:00 | 44.725 | 1.416 | 6.863 | 37.862 | 54312 | 8900 | 45412 | 5140185
1978/01/03 | 13:20:00 | 1978/01/03 13:20 | 43.655 | 1.405 | 5.761 | 37.894 | 53028 | 7575 | 45453 | 5140185
1978/01/03 | 13:40:00 | 1978/01/03 13:40 | 42.598 | 1.394 | 4.678 | 37.92 | 51748 | 6264 | 45488 | 5140185
1978/01/03 | 14:00:00 | 1978/01/03 14:00 | 41.555 | 1.383 | 3.614 | 37.941 | 50492 | 4976 | 45516 | 5140185
1978/01/03 | 14:20:00 | 1978/01/03 14:20 | 40.512 | 1.371 | 2.556 | 37.956 | 49240 | 3702 | 45538 | 5140185
1978/01/03 | 14:40:00 | 1978/01/03 14:40 | 39.563 | 1.36 | 1.597 | 37.966 | 48017 | 2492 | 45553 | 5140185
1978/01/03 | 15:00:00 | 1978/01/03 15:00 | 38.709 | 1.35 | 0.737 | 37.972 | 46964 | 1400 | 45563 | 5140185
1978/01/03 | 15:20:00 | 1978/01/03 15:20 | 37.855 | 1.34 | 0 | 37.855 | 45939 | 442 | 45496 | 5140185
1978/01/03 | 15:40:00 | 1978/01/03 15:40 | 37.002 | 1.329 | 0 | 37.002 | 44914 | 0 | 44914 | 5140185
1978/01/03 | 16:00:00 | 1978/01/03 16:00 | 36.148 | 1.319 | 0 | 36.148 | 43889 | 0 | 43890 | 5140185
1978/01/03 | 16:20:00 | 1978/01/03 16:20 | 35.294 | 1.309 | 0 | 35.294 | 42865 | 0 | 42865 | 5140185
1978/01/03 | 16:40:00 | 1978/01/03 16:40 | 34.565 | 1.3 | 0 | 34.565 | 41900 | 0 | 41915 | 5140185
1978/01/03 | 17:00:00 | 1978/01/03 17:00 | 33.867 | 1.29 | 0 | 33.867 | 41059 | 0 | 41059 | 5140185
1978/01/03 | 17:20:00 | 1978/01/03 17:20 | 33.17 | 1.281 | 0 | 33.17 | 40222 | 0 | 40222 | 5140185
1978/01/03 | 17:40:00 | 1978/01/03 17:40 | 32.472 | 1.272 | 0 | 32.472 | 39385 | 0 | 39385 | 5140185
1978/01/03 | 18:00:00 | 1978/01/03 18:00 | 31.775 | 1.262 | 0 | 31.775 | 38548 | 0 | 38548 | 5140185
1978/01/03 | 18:20:00 | 1978/01/03 18:20 | 31.077 | 1.253 | 0 | 31.077 | 37711 | 0 | 37711 | 5140185
1978/01/03 | 18:40:00 | 1978/01/03 18:40 | 30.38 | 1.244 | 0 | 30.38 | 36874 | 0 | 36874 | 5140185
1978/01/03 | 19:00:00 | 1978/01/03 19:00 | 29.682 | 1.234 | 0 | 29.682 | 36037 | 0 | 36037 | 5140185
1978/01/03 | 19:20:00 | 1978/01/03 19:20 | 28.985 | 1.225 | 0 | 28.985 | 35200 | 0 | 35200 | 5140185
1978/01/03 | 19:40:00 | 1978/01/03 19:40 | 28.482 | 1.218 | 0 | 28.482 | 34457 | 0 | 34480 | 5140185
1978/01/03 | 20:00:00 | 1978/01/03 20:00 | 28.029 | 1.211 | 0 | 28.029 | 33907 | 0 | 33907 | 5140185
1978/01/03 | 20:20:00 | 1978/01/03 20:20 | 27.575 | 1.204 | 0 | 27.575 | 33362 | 0 | 33362 | 5140185
1978/01/03 | 20:40:00 | 1978/01/03 20:40 | 27.121 | 1.197 | 0 | 27.121 | 32818 | 0 | 32818 | 5140185
1978/01/03 | 21:00:00 | 1978/01/03 21:00 | 26.668 | 1.191 | 0 | 26.668 | 32273 | 0 | 32273 | 5140185
1978/01/03 | 21:20:00 | 1978/01/03 21:20 | 26.214 | 1.184 | 0 | 26.214 | 31729 | 0 | 31729 | 5140185
1978/01/03 | 21:40:00 | 1978/01/03 21:40 | 25.76 | 1.177 | 0 | 25.76 | 31185 | 0 | 31184 | 5140185
1978/01/03 | 22:00:00 | 1978/01/03 22:00 | 25.307 | 1.17 | 0 | 25.307 | 30640 | 0 | 30640 | 5140185
1978/01/03 | 22:20:00 | 1978/01/03 22:20 | 24.853 | 1.163 | 0 | 24.853 | 30096 | 0 | 30096 | 5140185
1978/01/03 | 22:40:00 | 1978/01/03 22:40 | 24.399 | 1.157 | 0 | 24.399 | 29551 | 0 | 29551 | 5140185
1978/01/03 | 23:00:00 | 1978/01/03 23:00 | 24.007 | 1.15 | 0 | 24.007 | 29029 | 0 | 29044 | 5140185
1978/01/03 | 23:20:00 | 1978/01/03 23:20 | 23.655 | 1.145 | 0 | 23.655 | 28597 | 0 | 28597 | 5140185
1978/01/03 | 23:40:00 | 1978/01/03 23:40 | 23.302 | 1.139 | 0 | 23.302 | 28174 | 0 | 28174 | 5140185
1978/01/04 | 00:00:00 | 1978/01/04 00:00 | 22.95 | 1.133 | 0 | 22.95 | 27752 | 0 | 27751 | 5140185
1978/01/04 | 00:20:00 | 1978/01/04 00:20 | 22.598 | 1.127 | 0 | 22.598 | 27329 | 0 | 27329 | 5140185
1978/01/04 | 00:40:00 | 1978/01/04 00:40 | 22.246 | 1.121 | 0 | 22.246 | 26907 | 0 | 26906 | 5140185
1978/01/04 | 01:00:00 | 1978/01/04 01:00 | 21.894 | 1.115 | 0 | 21.894 | 26484 | 0 | 26484 | 5140185
1978/01/04 | 01:20:00 | 1978/01/04 01:20 | 21.542 | 1.109 | 0 | 21.542 | 26062 | 0 | 26062 | 5140185
1978/01/04 | 01:40:00 | 1978/01/04 01:40 | 21.19 | 1.103 | 0 | 21.19 | 25639 | 0 | 25639 | 5140185
1978/01/04 | 02:00:00 | 1978/01/04 02:00 | 20.838 | 1.098 | 0 | 20.838 | 25217 | 0 | 25217 | 5140185
1978/01/04 | 02:20:00 | 1978/01/04 02:20 | 20.52 | 1.092 | 0 | 20.52 | 24802 | 0 | 24815 | 5140185
1978/01/04 | 02:40:00 | 1978/01/04 02:40 | 20.252 | 1.087 | 0 | 20.252 | 24463 | 0 | 24463 | 5140185
1978/01/04 | 03:00:00 | 1978/01/04 03:00 | 19.985 | 1.082 | 0 | 19.985 | 24142 | 0 | 24142 | 5140185
1978/01/04 | 03:20:00 | 1978/01/04 03:20 | 19.717 | 1.077 | 0 | 19.717 | 23821 | 0 | 23821 | 5140185
1978/01/04 | 03:40:00 | 1978/01/04 03:40 | 19.45 | 1.072 | 0 | 19.45 | 23500 | 0 | 23500 | 5140185
1978/01/04 | 04:00:00 | 1978/01/04 04:00 | 19.183 | 1.067 | 0 | 19.183 | 23180 | 0 | 23180 | 5140185
1978/01/04 | 04:20:00 | 1978/01/04 04:20 | 18.915 | 1.062 | 0 | 18.915 | 22859 | 0 | 22859 | 5140185
1978/01/04 | 04:40:00 | 1978/01/04 04:40 | 18.648 | 1.057 | 0 | 18.648 | 22538 | 0 | 22538 | 5140185
1978/01/04 | 05:00:00 | 1978/01/04 05:00 | 18.38 | 1.052 | 0 | 18.38 | 22217 | 0 | 22217 | 5140185
1978/01/04 | 05:20:00 | 1978/01/04 05:20 | 18.11 | 1.047 | 0 | 18.11 | 21896 | 0 | 21894 | 5140185
1978/01/04 | 05:40:00 | 1978/01/04 05:40 | 17.812 | 1.041 | 0 | 17.812 | 21553 | 0 | 21553 | 5140185
1978/01/04 | 06:00:00 | 1978/01/04 06:00 | 17.514 | 1.035 | 0 | 17.514 | 21195 | 0 | 21196 | 5140185
1978/01/04 | 06:20:00 | 1978/01/04 06:20 | 17.215 | 1.029 | 0 | 17.215 | 20837 | 0 | 20837 | 5140185
1978/01/04 | 06:40:00 | 1978/01/04 06:40 | 16.917 | 1.023 | 0 | 16.917 | 20479 | 0 | 20479 | 5140185
1978/01/04 | 07:00:00 | 1978/01/04 07:00 | 16.619 | 1.017 | 0 | 16.619 | 20122 | 0 | 20122 | 5140185
1978/01/04 | 07:20:00 | 1978/01/04 07:20 | 16.321 | 1.011 | 0 | 16.321 | 19764 | 0 | 19764 | 5140185
1978/01/04 | 07:40:00 | 1978/01/04 07:40 | 16.104 | 1.007 | 0 | 16.104 | 19445 | 0 | 19455 | 5140185
1978/01/04 | 08:00:00 | 1978/01/04 08:00 | 15.907 | 1.002 | 0 | 15.907 | 19206 | 0 | 19207 | 5140185
1978/01/04 | 08:20:00 | 1978/01/04 08:20 | 15.71 | 0.998 | 0 | 15.71 | 18970 | 0 | 18970 | 5140185
1978/01/04 | 08:40:00 | 1978/01/04 08:40 | 15.547 | 0.995 | 0 | 15.547 | 18744 | 0 | 18754 | 5140185
1978/01/04 | 09:00:00 | 1978/01/04 09:00 | 15.42 | 0.992 | 0 | 15.42 | 18580 | 0 | 18580 | 5140185
1978/01/04 | 09:20:00 | 1978/01/04 09:20 | 15.292 | 0.989 | 0 | 15.292 | 18427 | 0 | 18427 | 5140185
1978/01/04 | 09:40:00 | 1978/01/04 09:40 | 15.164 | 0.986 | 0 | 15.164 | 18273 | 0 | 18274 | 5140185
1978/01/04 | 10:00:00 | 1978/01/04 10:00 | 15.065 | 0.984 | 0 | 15.065 | 18125 | 0 | 18137 | 5140185
1978/01/04 | 10:20:00 | 1978/01/04 10:20 | 15.034 | 0.983 | 0 | 15.034 | 18060 | 0 | 18059 | 5140185
1978/01/04 | 10:40:00 | 1978/01/04 10:40 | 15.004 | 0.982 | 0 | 15.004 | 18023 | 0 | 18023 | 5140185
1978/01/04 | 11:00:00 | 1978/01/04 11:00 | 14.973 | 0.982 | 0 | 14.973 | 17986 | 0 | 17986 | 5140185
1978/01/04 | 11:20:00 | 1978/01/04 11:20 | 14.942 | 0.981 | 0 | 14.942 | 17949 | 0 | 17949 | 5140185
1978/01/04 | 11:40:00 | 1978/01/04 11:40 | 14.911 | 0.98 | 0 | 14.911 | 17912 | 0 | 17912 | 5140185

## Event 36
Hydrograph info for event 36 for B1H005 in period 19721001 to 20241203
Hydrograph period: 1978/01/19 21:00:00 to 1978/02/05 16:00:00 Date of peak: 1978/01/24 18:40:00 Peak flow: 214.201m³/sec
Date | Time | Date + Time | Observed (m³/sec) | Observed H(m) | Q-Dxi (m³/sec) | Q-Bxi (m³/sec) | Q-Txi (m³) | Q-Dxi (m³) | Q-Bxi (m³) | Cum. Q-Dri (m³)
1978/01/19 | 21:00:00 | 1978/01/19 21:00 | 0.564 | 0.253 | 0.563 | 0.001 | 0 | 0 | 0 | 0
1978/01/19 | 21:20:00 | 1978/01/19 21:20 | 0.66 | 0.264 | 0.656 | 0.004 | 734 | 731 | 4 | 731
1978/01/19 | 21:40:00 | 1978/01/19 21:40 | 0.755 | 0.276 | 0.747 | 0.008 | 849 | 842 | 7 | 1573
1978/01/19 | 22:00:00 | 1978/01/19 22:00 | 0.85 | 0.287 | 0.838 | 0.012 | 963 | 951 | 12 | 2524
1978/01/19 | 22:20:00 | 1978/01/19 22:20 | 0.836 | 0.285 | 0.82 | 0.016 | 1012 | 995 | 17 | 3519
1978/01/19 | 22:40:00 | 1978/01/19 22:40 | 0.822 | 0.284 | 0.802 | 0.02 | 995 | 973 | 22 | 4492
1978/01/19 | 23:00:00 | 1978/01/19 23:00 | 0.808 | 0.282 | 0.784 | 0.024 | 978 | 951 | 27 | 5443
1978/01/19 | 23:20:00 | 1978/01/19 23:20 | 0.802 | 0.282 | 0.774 | 0.028 | 964 | 935 | 31 | 6378
1978/01/19 | 23:40:00 | 1978/01/19 23:40 | 0.799 | 0.282 | 0.767 | 0.032 | 961 | 925 | 36 | 7303
1978/01/20 | 00:00:00 | 1978/01/20 00:00 | 0.797 | 0.281 | 0.761 | 0.036 | 958 | 917 | 41 | 8220
1978/01/20 | 00:20:00 | 1978/01/20 00:20 | 0.794 | 0.281 | 0.754 | 0.04 | 955 | 909 | 45 | 9129
1978/01/20 | 00:40:00 | 1978/01/20 00:40 | 0.792 | 0.281 | 0.749 | 0.043 | 952 | 902 | 50 | 10031
1978/01/20 | 01:00:00 | 1978/01/20 01:00 | 0.79 | 0.28 | 0.743 | 0.047 | 949 | 895 | 54 | 10926
1978/01/20 | 01:20:00 | 1978/01/20 01:20 | 0.787 | 0.28 | 0.736 | 0.051 | 946 | 888 | 59 | 11814
1978/01/20 | 01:40:00 | 1978/01/20 01:40 | 0.785 | 0.28 | 0.731 | 0.054 | 943 | 880 | 63 | 12694
1978/01/20 | 02:00:00 | 1978/01/20 02:00 | 0.782 | 0.28 | 0.724 | 0.058 | 940 | 873 | 68 | 13567
1978/01/20 | 02:20:00 | 1978/01/20 02:20 | 0.78 | 0.279 | 0.718 | 0.062 | 937 | 865 | 72 | 14432
1978/01/20 | 02:40:00 | 1978/01/20 02:40 | 0.777 | 0.279 | 0.712 | 0.065 | 934 | 858 | 76 | 15290
1978/01/20 | 03:00:00 | 1978/01/20 03:00 | 0.774 | 0.279 | 0.705 | 0.069 | 931 | 850 | 80 | 16140
1978/01/20 | 03:20:00 | 1978/01/20 03:20 | 0.77 | 0.278 | 0.698 | 0.072 | 927 | 842 | 85 | 16982
1978/01/20 | 03:40:00 | 1978/01/20 03:40 | 0.767 | 0.278 | 0.691 | 0.076 | 922 | 833 | 89 | 17815
1978/01/20 | 04:00:00 | 1978/01/20 04:00 | 0.763 | 0.278 | 0.684 | 0.079 | 918 | 825 | 93 | 18640
1978/01/20 | 04:20:00 | 1978/01/20 04:20 | 0.76 | 0.277 | 0.677 | 0.083 | 914 | 817 | 97 | 19457
1978/01/20 | 04:40:00 | 1978/01/20 04:40 | 0.756 | 0.277 | 0.67 | 0.086 | 909 | 808 | 101 | 20265
1978/01/20 | 05:00:00 | 1978/01/20 05:00 | 0.752 | 0.276 | 0.663 | 0.089 | 905 | 800 | 105 | 21065
1978/01/20 | 05:20:00 | 1978/01/20 05:20 | 0.749 | 0.276 | 0.656 | 0.093 | 901 | 791 | 109 | 21856
1978/01/20 | 05:40:00 | 1978/01/20 05:40 | 0.745 | 0.275 | 0.649 | 0.096 | 896 | 783 | 113 | 22639
1978/01/20 | 06:00:00 | 1978/01/20 06:00 | 0.741 | 0.275 | 0.642 | 0.099 | 892 | 774 | 117 | 23413
1978/01/20 | 06:20:00 | 1978/01/20 06:20 | 0.738 | 0.275 | 0.636 | 0.102 | 887 | 766 | 121 | 24179
1978/01/20 | 06:40:00 | 1978/01/20 06:40 | 0.734 | 0.274 | 0.628 | 0.106 | 883 | 758 | 125 | 24937
1978/01/20 | 07:00:00 | 1978/01/20 07:00 | 0.73 | 0.274 | 0.621 | 0.109 | 879 | 750 | 129 | 25687
1978/01/20 | 07:20:00 | 1978/01/20 07:20 | 0.727 | 0.273 | 0.615 | 0.112 | 874 | 742 | 132 | 26429
1978/01/20 | 07:40:00 | 1978/01/20 07:40 | 0.723 | 0.273 | 0.608 | 0.115 | 870 | 734 | 136 | 27163
1978/01/20 | 08:00:00 | 1978/01/20 08:00 | 0.72 | 0.273 | 0.602 | 0.118 | 866 | 726 | 140 | 27889
1978/01/20 | 08:20:00 | 1978/01/20 08:20 | 0.716 | 0.272 | 0.595 | 0.121 | 861 | 718 | 143 | 28607
1978/01/20 | 08:40:00 | 1978/01/20 08:40 | 0.712 | 0.272 | 0.588 | 0.124 | 857 | 710 | 147 | 29317
1978/01/20 | 09:00:00 | 1978/01/20 09:00 | 0.709 | 0.271 | 0.582 | 0.127 | 853 | 702 | 150 | 30019
1978/01/20 | 09:20:00 | 1978/01/20 09:20 | 0.705 | 0.271 | 0.575 | 0.13 | 848 | 694 | 154 | 30713
1978/01/20 | 09:40:00 | 1978/01/20 09:40 | 0.704 | 0.271 | 0.571 | 0.133 | 846 | 688 | 157 | 31401
1978/01/20 | 10:00:00 | 1978/01/20 10:00 | 0.703 | 0.271 | 0.568 | 0.135 | 844 | 683 | 161 | 32084
1978/01/20 | 10:20:00 | 1978/01/20 10:20 | 0.702 | 0.271 | 0.564 | 0.138 | 843 | 679 | 164 | 32763
1978/01/20 | 10:40:00 | 1978/01/20 10:40 | 0.7 | 0.27 | 0.559 | 0.141 | 841 | 674 | 168 | 33437
1978/01/20 | 11:00:00 | 1978/01/20 11:00 | 0.699 | 0.27 | 0.555 | 0.144 | 840 | 668 | 171 | 34105
1978/01/20 | 11:20:00 | 1978/01/20 11:20 | 0.698 | 0.27 | 0.551 | 0.147 | 838 | 664 | 174 | 34769
1978/01/20 | 11:40:00 | 1978/01/20 11:40 | 0.697 | 0.27 | 0.548 | 0.149 | 837 | 659 | 178 | 35428
1978/01/20 | 12:00:00 | 1978/01/20 12:00 | 0.696 | 0.27 | 0.544 | 0.152 | 836 | 655 | 181 | 36083
1978/01/20 | 12:20:00 | 1978/01/20 12:20 | 0.694 | 0.27 | 0.539 | 0.155 | 834 | 650 | 184 | 36733
1978/01/20 | 12:40:00 | 1978/01/20 12:40 | 0.693 | 0.27 | 0.535 | 0.158 | 833 | 645 | 187 | 37378
1978/01/20 | 13:00:00 | 1978/01/20 13:00 | 0.692 | 0.269 | 0.532 | 0.16 | 831 | 640 | 191 | 38018
1978/01/20 | 13:20:00 | 1978/01/20 13:20 | 0.691 | 0.269 | 0.528 | 0.163 | 830 | 636 | 194 | 38654
1978/01/20 | 13:40:00 | 1978/01/20 13:40 | 0.69 | 0.269 | 0.524 | 0.166 | 828 | 632 | 197 | 39286
1978/01/20 | 14:00:00 | 1978/01/20 14:00 | 0.689 | 0.269 | 0.521 | 0.168 | 827 | 627 | 200 | 39913
1978/01/20 | 14:20:00 | 1978/01/20 14:20 | 0.701 | 0.27 | 0.53 | 0.171 | 831 | 631 | 203 | 40544
1978/01/20 | 14:40:00 | 1978/01/20 14:40 | 0.719 | 0.272 | 0.546 | 0.173 | 852 | 645 | 207 | 41189
1978/01/20 | 15:00:00 | 1978/01/20 15:00 | 0.738 | 0.275 | 0.562 | 0.176 | 874 | 664 | 210 | 41853
1978/01/20 | 15:20:00 | 1978/01/20 15:20 | 0.756 | 0.277 | 0.577 | 0.179 | 896 | 683 | 213 | 42536
1978/01/20 | 15:40:00 | 1978/01/20 15:40 | 0.774 | 0.279 | 0.592 | 0.182 | 918 | 701 | 217 | 43237
1978/01/20 | 16:00:00 | 1978/01/20 16:00 | 0.793 | 0.281 | 0.608 | 0.185 | 940 | 720 | 220 | 43957
1978/01/20 | 16:20:00 | 1978/01/20 16:20 | 0.811 | 0.283 | 0.623 | 0.188 | 962 | 739 | 224 | 44696
1978/01/20 | 16:40:00 | 1978/01/20 16:40 | 0.829 | 0.285 | 0.638 | 0.191 | 984 | 756 | 228 | 45452
1978/01/20 | 17:00:00 | 1978/01/20 17:00 | 0.852 | 0.287 | 0.657 | 0.195 | 1009 | 777 | 231 | 46229
1978/01/20 | 17:20:00 | 1978/01/20 17:20 | 0.876 | 0.29 | 0.678 | 0.198 | 1037 | 801 | 235 | 47030
1978/01/20 | 17:40:00 | 1978/01/20 17:40 | 0.9 | 0.292 | 0.699 | 0.201 | 1065 | 826 | 240 | 47856
1978/01/20 | 18:00:00 | 1978/01/20 18:00 | 0.923 | 0.294 | 0.718 | 0.205 | 1094 | 850 | 244 | 48706
1978/01/20 | 18:20:00 | 1978/01/20 18:20 | 0.947 | 0.297 | 0.738 | 0.209 | 1122 | 874 | 248 | 49580
1978/01/20 | 18:40:00 | 1978/01/20 18:40 | 0.97 | 0.299 | 0.758 | 0.212 | 1150 | 898 | 252 | 50478
1978/01/20 | 19:00:00 | 1978/01/20 19:00 | 0.989 | 0.301 | 0.773 | 0.216 | 1178 | 918 | 257 | 51396
1978/01/20 | 19:20:00 | 1978/01/20 19:20 | 0.997 | 0.302 | 0.777 | 0.22 | 1192 | 930 | 262 | 52326
1978/01/20 | 19:40:00 | 1978/01/20 19:40 | 1.005 | 0.303 | 0.781 | 0.224 | 1202 | 935 | 266 | 53261
1978/01/20 | 20:00:00 | 1978/01/20 20:00 | 1.014 | 0.304 | 0.786 | 0.228 | 1211 | 940 | 271 | 54201
1978/01/20 | 20:20:00 | 1978/01/20 20:20 | 1.022 | 0.304 | 0.79 | 0.232 | 1221 | 946 | 276 | 55147
1978/01/20 | 20:40:00 | 1978/01/20 20:40 | 1.03 | 0.305 | 0.794 | 0.236 | 1231 | 951 | 281 | 56098
1978/01/20 | 21:00:00 | 1978/01/20 21:00 | 1.038 | 0.306 | 0.798 | 0.24 | 1241 | 956 | 285 | 57054
1978/01/20 | 21:20:00 | 1978/01/20 21:20 | 1.046 | 0.307 | 0.802 | 0.244 | 1250 | 960 | 290 | 58014
1978/01/20 | 21:40:00 | 1978/01/20 21:40 | 1.081 | 0.31 | 0.833 | 0.248 | 1273 | 981 | 295 | 58995
1978/01/20 | 22:00:00 | 1978/01/20 22:00 | 1.124 | 0.314 | 0.872 | 0.252 | 1323 | 1023 | 300 | 60018
1978/01/20 | 22:20:00 | 1978/01/20 22:20 | 1.166 | 0.318 | 0.909 | 0.257 | 1373 | 1069 | 305 | 61087
1978/01/20 | 22:40:00 | 1978/01/20 22:40 | 1.208 | 0.322 | 0.947 | 0.261 | 1424 | 1114 | 311 | 62201
1978/01/20 | 23:00:00 | 1978/01/20 23:00 | 1.25 | 0.326 | 0.984 | 0.266 | 1474 | 1158 | 316 | 63359
1978/01/20 | 23:20:00 | 1978/01/20 23:20 | 1.279 | 0.328 | 1.008 | 0.271 | 1522 | 1195 | 322 | 64554
1978/01/20 | 23:40:00 | 1978/01/20 23:40 | 1.29 | 0.329 | 1.014 | 0.276 | 1542 | 1213 | 328 | 65767
1978/01/21 | 00:00:00 | 1978/01/21 00:00 | 1.302 | 0.33 | 1.021 | 0.281 | 1555 | 1221 | 334 | 66988
1978/01/21 | 00:20:00 | 1978/01/21 00:20 | 1.313 | 0.331 | 1.027 | 0.286 | 1568 | 1228 | 341 | 68216
1978/01/21 | 00:40:00 | 1978/01/21 00:40 | 1.324 | 0.332 | 1.032 | 0.292 | 1582 | 1235 | 347 | 69451
1978/01/21 | 01:00:00 | 1978/01/21 01:00 | 1.335 | 0.333 | 1.038 | 0.297 | 1595 | 1242 | 353 | 70693
1978/01/21 | 01:20:00 | 1978/01/21 01:20 | 1.346 | 0.334 | 1.044 | 0.302 | 1608 | 1249 | 359 | 71942
1978/01/21 | 01:40:00 | 1978/01/21 01:40 | 1.357 | 0.335 | 1.05 | 0.307 | 1621 | 1256 | 365 | 73198
1978/01/21 | 02:00:00 | 1978/01/21 02:00 | 1.368 | 0.336 | 1.056 | 0.312 | 1635 | 1263 | 372 | 74461
1978/01/21 | 02:20:00 | 1978/01/21 02:20 | 1.379 | 0.337 | 1.061 | 0.318 | 1648 | 1270 | 378 | 75731
1978/01/21 | 02:40:00 | 1978/01/21 02:40 | 1.39 | 0.338 | 1.067 | 0.323 | 1661 | 1277 | 385 | 77008
1978/01/21 | 03:00:00 | 1978/01/21 03:00 | 1.401 | 0.339 | 1.073 | 0.328 | 1674 | 1284 | 391 | 78292
1978/01/21 | 03:20:00 | 1978/01/21 03:20 | 1.407 | 0.34 | 1.073 | 0.334 | 1685 | 1287 | 397 | 79579
1978/01/21 | 03:40:00 | 1978/01/21 03:40 | 1.413 | 0.34 | 1.074 | 0.339 | 1692 | 1288 | 404 | 80867
1978/01/21 | 04:00:00 | 1978/01/21 04:00 | 1.419 | 0.341 | 1.074 | 0.345 | 1699 | 1289 | 410 | 82156
1978/01/21 | 04:20:00 | 1978/01/21 04:20 | 1.425 | 0.341 | 1.075 | 0.35 | 1706 | 1290 | 417 | 83446
1978/01/21 | 04:40:00 | 1978/01/21 04:40 | 1.431 | 0.342 | 1.076 | 0.355 | 1714 | 1290 | 423 | 84736
1978/01/21 | 05:00:00 | 1978/01/21 05:00 | 1.437 | 0.342 | 1.076 | 0.361 | 1721 | 1291 | 430 | 86027
1978/01/21 | 05:20:00 | 1978/01/21 05:20 | 1.443 | 0.343 | 1.077 | 0.366 | 1728 | 1292 | 436 | 87319
1978/01/21 | 05:40:00 | 1978/01/21 05:40 | 1.449 | 0.343 | 1.077 | 0.372 | 1736 | 1293 | 443 | 88612
1978/01/21 | 06:00:00 | 1978/01/21 06:00 | 1.455 | 0.344 | 1.078 | 0.377 | 1743 | 1293 | 449 | 89905
1978/01/21 | 06:20:00 | 1978/01/21 06:20 | 1.462 | 0.344 | 1.08 | 0.382 | 1750 | 1295 | 456 | 91200
1978/01/21 | 06:40:00 | 1978/01/21 06:40 | 1.468 | 0.345 | 1.08 | 0.388 | 1758 | 1296 | 462 | 92496
1978/01/21 | 07:00:00 | 1978/01/21 07:00 | 1.474 | 0.345 | 1.081 | 0.393 | 1765 | 1297 | 469 | 93793
1978/01/21 | 07:20:00 | 1978/01/21 07:20 | 1.48 | 0.346 | 1.081 | 0.399 | 1772 | 1297 | 475 | 95090
1978/01/21 | 07:40:00 | 1978/01/21 07:40 | 1.486 | 0.346 | 1.082 | 0.404 | 1779 | 1298 | 482 | 96388
1978/01/21 | 08:00:00 | 1978/01/21 08:00 | 1.492 | 0.347 | 1.083 | 0.409 | 1787 | 1299 | 488 | 97687
1978/01/21 | 08:20:00 | 1978/01/21 08:20 | 1.498 | 0.347 | 1.083 | 0.415 | 1794 | 1299 | 495 | 98986
1978/01/21 | 08:40:00 | 1978/01/21 08:40 | 1.504 | 0.348 | 1.084 | 0.42 | 1801 | 1300 | 501 | 100286
1978/01/21 | 09:00:00 | 1978/01/21 09:00 | 1.52 | 0.349 | 1.094 | 0.426 | 1812 | 1307 | 508 | 101593
1978/01/21 | 09:20:00 | 1978/01/21 09:20 | 1.542 | 0.351 | 1.111 | 0.431 | 1837 | 1323 | 514 | 102916
1978/01/21 | 09:40:00 | 1978/01/21 09:40 | 1.564 | 0.353 | 1.127 | 0.437 | 1864 | 1343 | 521 | 104259
1978/01/21 | 10:00:00 | 1978/01/21 10:00 | 1.586 | 0.355 | 1.143 | 0.443 | 1890 | 1362 | 528 | 105621
1978/01/21 | 10:20:00 | 1978/01/21 10:20 | 1.609 | 0.356 | 1.161 | 0.448 | 1917 | 1382 | 535 | 107003
1978/01/21 | 10:40:00 | 1978/01/21 10:40 | 1.631 | 0.358 | 1.177 | 0.454 | 1944 | 1402 | 542 | 108405
1978/01/21 | 11:00:00 | 1978/01/21 11:00 | 1.673 | 0.362 | 1.213 | 0.46 | 1977 | 1434 | 549 | 109839
1978/01/21 | 11:20:00 | 1978/01/21 11:20 | 1.727 | 0.366 | 1.261 | 0.466 | 2040 | 1484 | 556 | 111323
1978/01/21 | 11:40:00 | 1978/01/21 11:40 | 1.782 | 0.37 | 1.309 | 0.473 | 2106 | 1542 | 564 | 112865
1978/01/21 | 12:00:00 | 1978/01/21 12:00 | 1.837 | 0.375 | 1.357 | 0.48 | 2172 | 1600 | 571 | 114465
1978/01/21 | 12:20:00 | 1978/01/21 12:20 | 1.892 | 0.379 | 1.406 | 0.486 | 2237 | 1658 | 580 | 116123
1978/01/21 | 12:40:00 | 1978/01/21 12:40 | 1.947 | 0.383 | 1.453 | 0.494 | 2303 | 1715 | 588 | 117838
1978/01/21 | 13:00:00 | 1978/01/21 13:00 | 1.995 | 0.387 | 1.494 | 0.501 | 2367 | 1768 | 597 | 119606
1978/01/21 | 13:20:00 | 1978/01/21 13:20 | 2.038 | 0.39 | 1.529 | 0.509 | 2419 | 1814 | 606 | 121420
1978/01/21 | 13:40:00 | 1978/01/21 13:40 | 2.081 | 0.393 | 1.565 | 0.516 | 2471 | 1856 | 615 | 123276
1978/01/21 | 14:00:00 | 1978/01/21 14:00 | 2.124 | 0.397 | 1.6 | 0.524 | 2523 | 1899 | 624 | 125175
1978/01/21 | 14:20:00 | 1978/01/21 14:20 | 2.167 | 0.4 | 1.635 | 0.532 | 2574 | 1941 | 634 | 127116
1978/01/21 | 14:40:00 | 1978/01/21 14:40 | 2.21 | 0.403 | 1.669 | 0.541 | 2626 | 1982 | 644 | 129098
1978/01/21 | 15:00:00 | 1978/01/21 15:00 | 2.253 | 0.406 | 1.704 | 0.549 | 2677 | 2024 | 654 | 131122
1978/01/21 | 15:20:00 | 1978/01/21 15:20 | 2.296 | 0.409 | 1.738 | 0.558 | 2729 | 2065 | 664 | 133187
1978/01/21 | 15:40:00 | 1978/01/21 15:40 | 2.343 | 0.413 | 1.776 | 0.567 | 2783 | 2109 | 675 | 135296
1978/01/21 | 16:00:00 | 1978/01/21 16:00 | 2.392 | 0.416 | 1.816 | 0.576 | 2841 | 2156 | 685 | 137452
1978/01/21 | 16:20:00 | 1978/01/21 16:20 | 2.441 | 0.42 | 1.856 | 0.585 | 2900 | 2204 | 696 | 139656
1978/01/21 | 16:40:00 | 1978/01/21 16:40 | 2.49 | 0.423 | 1.896 | 0.594 | 2959 | 2251 | 707 | 141907
1978/01/21 | 17:00:00 | 1978/01/21 17:00 | 2.539 | 0.427 | 1.935 | 0.604 | 3017 | 2299 | 719 | 144206
1978/01/21 | 17:20:00 | 1978/01/21 17:20 | 2.588 | 0.43 | 1.974 | 0.614 | 3076 | 2346 | 730 | 146552
1978/01/21 | 17:40:00 | 1978/01/21 17:40 | 2.637 | 0.434 | 2.013 | 0.624 | 3135 | 2393 | 742 | 148945
1978/01/21 | 18:00:00 | 1978/01/21 18:00 | 2.669 | 0.436 | 2.035 | 0.634 | 3184 | 2429 | 754 | 151374
1978/01/21 | 18:20:00 | 1978/01/21 18:20 | 2.7 | 0.438 | 2.056 | 0.644 | 3222 | 2455 | 767 | 153829
1978/01/21 | 18:40:00 | 1978/01/21 18:40 | 2.731 | 0.44 | 2.077 | 0.654 | 3259 | 2480 | 779 | 156309
1978/01/21 | 19:00:00 | 1978/01/21 19:00 | 2.762 | 0.442 | 2.097 | 0.665 | 3296 | 2504 | 791 | 158813
1978/01/21 | 19:20:00 | 1978/01/21 19:20 | 2.793 | 0.444 | 2.118 | 0.675 | 3333 | 2529 | 804 | 161342
1978/01/21 | 19:40:00 | 1978/01/21 19:40 | 2.823 | 0.446 | 2.137 | 0.686 | 3370 | 2553 | 817 | 163895
1978/01/21 | 20:00:00 | 1978/01/21 20:00 | 2.854 | 0.449 | 2.157 | 0.697 | 3407 | 2577 | 830 | 166472
1978/01/21 | 20:20:00 | 1978/01/21 20:20 | 2.885 | 0.451 | 2.177 | 0.708 | 3444 | 2601 | 843 | 169073
1978/01/21 | 20:40:00 | 1978/01/21 20:40 | 2.916 | 0.453 | 2.197 | 0.719 | 3481 | 2625 | 856 | 171698
1978/01/21 | 21:00:00 | 1978/01/21 21:00 | 2.954 | 0.455 | 2.224 | 0.73 | 3522 | 2653 | 869 | 174351
1978/01/21 | 21:20:00 | 1978/01/21 21:20 | 2.994 | 0.458 | 2.253 | 0.741 | 3569 | 2686 | 882 | 177037
1978/01/21 | 21:40:00 | 1978/01/21 21:40 | 3.033 | 0.461 | 2.281 | 0.752 | 3616 | 2720 | 896 | 179757
1978/01/21 | 22:00:00 | 1978/01/21 22:00 | 3.072 | 0.463 | 2.308 | 0.764 | 3663 | 2753 | 910 | 182510
1978/01/21 | 22:20:00 | 1978/01/21 22:20 | 3.095 | 0.465 | 2.32 | 0.775 | 3703 | 2777 | 924 | 185287
1978/01/21 | 22:40:00 | 1978/01/21 22:40 | 3.111 | 0.466 | 2.324 | 0.787 | 3723 | 2786 | 937 | 188073
1978/01/21 | 23:00:00 | 1978/01/21 23:00 | 3.127 | 0.467 | 2.328 | 0.799 | 3743 | 2791 | 951 | 190864
1978/01/21 | 23:20:00 | 1978/01/21 23:20 | 3.143 | 0.468 | 2.333 | 0.81 | 3762 | 2797 | 965 | 193661
1978/01/21 | 23:40:00 | 1978/01/21 23:40 | 3.159 | 0.469 | 2.337 | 0.822 | 3781 | 2802 | 979 | 196463
1978/01/22 | 00:00:00 | 1978/01/22 00:00 | 3.175 | 0.47 | 2.341 | 0.834 | 3800 | 2807 | 994 | 199270
1978/01/22 | 00:20:00 | 1978/01/22 00:20 | 3.191 | 0.471 | 2.345 | 0.846 | 3819 | 2812 | 1008 | 202082
1978/01/22 | 00:40:00 | 1978/01/22 00:40 | 3.207 | 0.472 | 2.35 | 0.857 | 3838 | 2817 | 1022 | 204899
1978/01/22 | 01:00:00 | 1978/01/22 01:00 | 3.223 | 0.473 | 2.354 | 0.869 | 3858 | 2822 | 1036 | 207721
1978/01/22 | 01:20:00 | 1978/01/22 01:20 | 3.239 | 0.474 | 2.358 | 0.881 | 3877 | 2827 | 1050 | 210548
1978/01/22 | 01:40:00 | 1978/01/22 01:40 | 3.251 | 0.475 | 2.358 | 0.893 | 3895 | 2830 | 1064 | 213378
1978/01/22 | 02:00:00 | 1978/01/22 02:00 | 3.251 | 0.475 | 2.346 | 0.905 | 3902 | 2823 | 1078 | 216201
1978/01/22 | 02:20:00 | 1978/01/22 02:20 | 3.251 | 0.475 | 2.335 | 0.916 | 3902 | 2809 | 1092 | 219010
1978/01/22 | 02:40:00 | 1978/01/22 02:40 | 3.251 | 0.475 | 2.323 | 0.928 | 3902 | 2795 | 1107 | 221805
1978/01/22 | 03:00:00 | 1978/01/22 03:00 | 3.251 | 0.475 | 2.311 | 0.94 | 3902 | 2781 | 1120 | 224586
1978/01/22 | 03:20:00 | 1978/01/22 03:20 | 3.251 | 0.475 | 2.3 | 0.951 | 3902 | 2767 | 1134 | 227353
1978/01/22 | 03:40:00 | 1978/01/22 03:40 | 3.251 | 0.475 | 2.288 | 0.963 | 3902 | 2753 | 1148 | 230106
1978/01/22 | 04:00:00 | 1978/01/22 04:00 | 3.251 | 0.475 | 2.277 | 0.974 | 3902 | 2739 | 1162 | 232845
1978/01/22 | 04:20:00 | 1978/01/22 04:20 | 3.251 | 0.475 | 2.266 | 0.985 | 3902 | 2726 | 1176 | 235571
1978/01/22 | 04:40:00 | 1978/01/22 04:40 | 3.251 | 0.475 | 2.254 | 0.997 | 3902 | 2712 | 1189 | 238283
1978/01/22 | 05:00:00 | 1978/01/22 05:00 | 3.251 | 0.475 | 2.243 | 1.008 | 3902 | 2698 | 1203 | 240981
1978/01/22 | 05:20:00 | 1978/01/22 05:20 | 3.251 | 0.475 | 2.232 | 1.019 | 3902 | 2685 | 1216 | 243666
1978/01/22 | 05:40:00 | 1978/01/22 05:40 | 3.251 | 0.475 | 2.221 | 1.03 | 3902 | 2671 | 1230 | 246337
1978/01/22 | 06:00:00 | 1978/01/22 06:00 | 3.251 | 0.475 | 2.21 | 1.041 | 3902 | 2658 | 1243 | 248995
1978/01/22 | 06:20:00 | 1978/01/22 06:20 | 3.251 | 0.475 | 2.198 | 1.053 | 3902 | 2645 | 1256 | 251640
1978/01/22 | 06:40:00 | 1978/01/22 06:40 | 3.251 | 0.475 | 2.187 | 1.064 | 3902 | 2632 | 1270 | 254272
1978/01/22 | 07:00:00 | 1978/01/22 07:00 | 3.251 | 0.475 | 2.177 | 1.074 | 3902 | 2618 | 1283 | 256890
1978/01/22 | 07:20:00 | 1978/01/22 07:20 | 3.251 | 0.475 | 2.166 | 1.085 | 3902 | 2605 | 1296 | 259495
1978/01/22 | 07:40:00 | 1978/01/22 07:40 | 3.251 | 0.475 | 2.155 | 1.096 | 3902 | 2592 | 1309 | 262087
1978/01/22 | 08:00:00 | 1978/01/22 08:00 | 3.251 | 0.475 | 2.144 | 1.107 | 3902 | 2579 | 1322 | 264666
1978/01/22 | 08:20:00 | 1978/01/22 08:20 | 3.251 | 0.475 | 2.133 | 1.118 | 3902 | 2566 | 1335 | 267232
1978/01/22 | 08:40:00 | 1978/01/22 08:40 | 3.251 | 0.475 | 2.123 | 1.128 | 3902 | 2554 | 1348 | 269786
1978/01/22 | 09:00:00 | 1978/01/22 09:00 | 3.251 | 0.475 | 2.112 | 1.139 | 3902 | 2541 | 1360 | 272327
1978/01/22 | 09:20:00 | 1978/01/22 09:20 | 3.251 | 0.475 | 2.101 | 1.15 | 3902 | 2528 | 1373 | 274855
1978/01/22 | 09:40:00 | 1978/01/22 09:40 | 3.251 | 0.475 | 2.091 | 1.16 | 3902 | 2515 | 1386 | 277370
1978/01/22 | 10:00:00 | 1978/01/22 10:00 | 3.249 | 0.475 | 2.079 | 1.17 | 3901 | 2502 | 1398 | 279872
1978/01/22 | 10:20:00 | 1978/01/22 10:20 | 3.239 | 0.474 | 2.058 | 1.181 | 3893 | 2482 | 1411 | 282354
1978/01/22 | 10:40:00 | 1978/01/22 10:40 | 3.23 | 0.474 | 2.039 | 1.191 | 3882 | 2458 | 1423 | 284812
1978/01/22 | 11:00:00 | 1978/01/22 11:00 | 3.221 | 0.473 | 2.02 | 1.201 | 3871 | 2435 | 1435 | 287247
1978/01/22 | 11:20:00 | 1978/01/22 11:20 | 3.212 | 0.472 | 2.001 | 1.211 | 3860 | 2412 | 1448 | 289659
1978/01/22 | 11:40:00 | 1978/01/22 11:40 | 3.203 | 0.472 | 1.982 | 1.221 | 3849 | 2389 | 1460 | 292048
1978/01/22 | 12:00:00 | 1978/01/22 12:00 | 3.194 | 0.471 | 1.963 | 1.231 | 3838 | 2367 | 1472 | 294415
1978/01/22 | 12:20:00 | 1978/01/22 12:20 | 3.185 | 0.471 | 1.944 | 1.241 | 3827 | 2344 | 1483 | 296759
1978/01/22 | 12:40:00 | 1978/01/22 12:40 | 3.175 | 0.47 | 1.924 | 1.251 | 3816 | 2321 | 1495 | 299080
1978/01/22 | 13:00:00 | 1978/01/22 13:00 | 3.166 | 0.469 | 1.906 | 1.26 | 3805 | 2298 | 1507 | 301378
1978/01/22 | 13:20:00 | 1978/01/22 13:20 | 3.157 | 0.469 | 1.887 | 1.27 | 3794 | 2276 | 1518 | 303654
1978/01/22 | 13:40:00 | 1978/01/22 13:40 | 3.148 | 0.468 | 1.869 | 1.279 | 3783 | 2254 | 1529 | 305908
1978/01/22 | 14:00:00 | 1978/01/22 14:00 | 3.137 | 0.468 | 1.848 | 1.289 | 3772 | 2230 | 1541 | 308138
1978/01/22 | 14:20:00 | 1978/01/22 14:20 | 3.126 | 0.467 | 1.828 | 1.298 | 3758 | 2206 | 1552 | 310344
1978/01/22 | 14:40:00 | 1978/01/22 14:40 | 3.114 | 0.466 | 1.807 | 1.307 | 3744 | 2181 | 1563 | 312525
1978/01/22 | 15:00:00 | 1978/01/22 15:00 | 3.103 | 0.465 | 1.787 | 1.316 | 3730 | 2157 | 1574 | 314682
1978/01/22 | 15:20:00 | 1978/01/22 15:20 | 3.091 | 0.464 | 1.766 | 1.325 | 3716 | 2132 | 1584 | 316814
1978/01/22 | 15:40:00 | 1978/01/22 15:40 | 3.079 | 0.464 | 1.745 | 1.334 | 3702 | 2107 | 1595 | 318921
1978/01/22 | 16:00:00 | 1978/01/22 16:00 | 3.068 | 0.463 | 1.726 | 1.342 | 3688 | 2083 | 1606 | 321004
1978/01/22 | 16:20:00 | 1978/01/22 16:20 | 3.056 | 0.462 | 1.705 | 1.351 | 3674 | 2058 | 1616 | 323062
1978/01/22 | 16:40:00 | 1978/01/22 16:40 | 3.045 | 0.461 | 1.686 | 1.359 | 3660 | 2034 | 1626 | 325096
1978/01/22 | 17:00:00 | 1978/01/22 17:00 | 3.033 | 0.461 | 1.665 | 1.368 | 3647 | 2011 | 1636 | 327107
1978/01/22 | 17:20:00 | 1978/01/22 17:20 | 3.021 | 0.46 | 1.645 | 1.376 | 3633 | 1986 | 1646 | 329093
1978/01/22 | 17:40:00 | 1978/01/22 17:40 | 3.01 | 0.459 | 1.626 | 1.384 | 3619 | 1962 | 1656 | 331055
1978/01/22 | 18:00:00 | 1978/01/22 18:00 | 2.997 | 0.458 | 1.605 | 1.392 | 3604 | 1938 | 1666 | 332993
1978/01/22 | 18:20:00 | 1978/01/22 18:20 | 2.983 | 0.457 | 1.583 | 1.4 | 3588 | 1912 | 1676 | 334905
1978/01/22 | 18:40:00 | 1978/01/22 18:40 | 2.97 | 0.456 | 1.562 | 1.408 | 3572 | 1887 | 1685 | 336792
1978/01/22 | 19:00:00 | 1978/01/22 19:00 | 2.956 | 0.456 | 1.54 | 1.416 | 3556 | 1861 | 1695 | 338653
1978/01/22 | 19:20:00 | 1978/01/22 19:20 | 2.943 | 0.455 | 1.519 | 1.424 | 3540 | 1836 | 1704 | 340489
1978/01/22 | 19:40:00 | 1978/01/22 19:40 | 2.93 | 0.454 | 1.499 | 1.431 | 3524 | 1811 | 1713 | 342300
1978/01/22 | 20:00:00 | 1978/01/22 20:00 | 2.916 | 0.453 | 1.477 | 1.439 | 3508 | 1786 | 1722 | 344086
1978/01/22 | 20:20:00 | 1978/01/22 20:20 | 2.903 | 0.452 | 1.457 | 1.446 | 3492 | 1761 | 1731 | 345847
1978/01/22 | 20:40:00 | 1978/01/22 20:40 | 2.89 | 0.451 | 1.437 | 1.453 | 3476 | 1736 | 1740 | 347583
1978/01/22 | 21:00:00 | 1978/01/22 21:00 | 2.877 | 0.45 | 1.417 | 1.46 | 3460 | 1712 | 1748 | 349295
1978/01/22 | 21:20:00 | 1978/01/22 21:20 | 2.864 | 0.449 | 1.396 | 1.468 | 3445 | 1688 | 1757 | 350983
1978/01/22 | 21:40:00 | 1978/01/22 21:40 | 2.851 | 0.448 | 1.377 | 1.474 | 3429 | 1664 | 1765 | 352647
1978/01/22 | 22:00:00 | 1978/01/22 22:00 | 2.838 | 0.448 | 1.357 | 1.481 | 3413 | 1640 | 1773 | 354287
1978/01/22 | 22:20:00 | 1978/01/22 22:20 | 2.825 | 0.447 | 1.337 | 1.488 | 3398 | 1616 | 1782 | 355903
1978/01/22 | 22:40:00 | 1978/01/22 22:40 | 2.812 | 0.446 | 1.317 | 1.495 | 3382 | 1593 | 1790 | 357496
1978/01/22 | 23:00:00 | 1978/01/22 23:00 | 2.799 | 0.445 | 1.298 | 1.501 | 3367 | 1569 | 1798 | 359065
1978/01/22 | 23:20:00 | 1978/01/22 23:20 | 2.786 | 0.444 | 1.278 | 1.508 | 3351 | 1546 | 1805 | 360611
1978/01/22 | 23:40:00 | 1978/01/22 23:40 | 2.773 | 0.443 | 1.259 | 1.514 | 3336 | 1522 | 1813 | 362133
1978/01/23 | 00:00:00 | 1978/01/23 00:00 | 2.764 | 0.442 | 1.244 | 1.52 | 3322 | 1502 | 1821 | 363635
1978/01/23 | 00:20:00 | 1978/01/23 00:20 | 2.756 | 0.442 | 1.229 | 1.527 | 3312 | 1484 | 1828 | 365119
1978/01/23 | 00:40:00 | 1978/01/23 00:40 | 2.748 | 0.441 | 1.215 | 1.533 | 3302 | 1467 | 1836 | 366586
1978/01/23 | 01:00:00 | 1978/01/23 01:00 | 2.739 | 0.441 | 1.2 | 1.539 | 3292 | 1449 | 1843 | 368035
1978/01/23 | 01:20:00 | 1978/01/23 01:20 | 2.731 | 0.44 | 1.186 | 1.545 | 3282 | 1432 | 1850 | 369467
1978/01/23 | 01:40:00 | 1978/01/23 01:40 | 2.723 | 0.44 | 1.172 | 1.551 | 3272 | 1415 | 1857 | 370882
1978/01/23 | 02:00:00 | 1978/01/23 02:00 | 2.714 | 0.439 | 1.158 | 1.556 | 3262 | 1398 | 1864 | 372280
1978/01/23 | 02:20:00 | 1978/01/23 02:20 | 2.706 | 0.438 | 1.144 | 1.562 | 3252 | 1381 | 1871 | 373661
1978/01/23 | 02:40:00 | 1978/01/23 02:40 | 2.699 | 0.438 | 1.131 | 1.568 | 3242 | 1365 | 1878 | 375026
1978/01/23 | 03:00:00 | 1978/01/23 03:00 | 2.701 | 0.438 | 1.127 | 1.574 | 3240 | 1355 | 1885 | 376381
1978/01/23 | 03:20:00 | 1978/01/23 03:20 | 2.702 | 0.438 | 1.123 | 1.579 | 3242 | 1350 | 1892 | 377731
1978/01/23 | 03:40:00 | 1978/01/23 03:40 | 2.703 | 0.438 | 1.118 | 1.585 | 3243 | 1345 | 1898 | 379076
1978/01/23 | 04:00:00 | 1978/01/23 04:00 | 2.704 | 0.438 | 1.114 | 1.59 | 3245 | 1339 | 1905 | 380415
1978/01/23 | 04:20:00 | 1978/01/23 04:20 | 2.706 | 0.438 | 1.11 | 1.596 | 3246 | 1334 | 1912 | 381749
1978/01/23 | 04:40:00 | 1978/01/23 04:40 | 2.707 | 0.439 | 1.105 | 1.602 | 3248 | 1329 | 1919 | 383078
1978/01/23 | 05:00:00 | 1978/01/23 05:00 | 2.708 | 0.439 | 1.101 | 1.607 | 3249 | 1324 | 1925 | 384402
1978/01/23 | 05:20:00 | 1978/01/23 05:20 | 2.709 | 0.439 | 1.096 | 1.613 | 3251 | 1318 | 1932 | 385720
1978/01/23 | 05:40:00 | 1978/01/23 05:40 | 2.711 | 0.439 | 1.093 | 1.618 | 3252 | 1314 | 1938 | 387034
1978/01/23 | 06:00:00 | 1978/01/23 06:00 | 2.712 | 0.439 | 1.088 | 1.624 | 3254 | 1309 | 1945 | 388343
1978/01/23 | 06:20:00 | 1978/01/23 06:20 | 2.713 | 0.439 | 1.084 | 1.629 | 3255 | 1303 | 1952 | 389646
1978/01/23 | 06:40:00 | 1978/01/23 06:40 | 2.718 | 0.439 | 1.084 | 1.634 | 3258 | 1301 | 1958 | 390947
1978/01/23 | 07:00:00 | 1978/01/23 07:00 | 2.727 | 0.44 | 1.087 | 1.64 | 3267 | 1302 | 1965 | 392249
1978/01/23 | 07:20:00 | 1978/01/23 07:20 | 2.735 | 0.44 | 1.09 | 1.645 | 3277 | 1306 | 1971 | 393555
1978/01/23 | 07:40:00 | 1978/01/23 07:40 | 2.744 | 0.441 | 1.093 | 1.651 | 3288 | 1310 | 1978 | 394865
1978/01/23 | 08:00:00 | 1978/01/23 08:00 | 2.753 | 0.442 | 1.097 | 1.656 | 3298 | 1314 | 1984 | 396179
1978/01/23 | 08:20:00 | 1978/01/23 08:20 | 2.761 | 0.442 | 1.099 | 1.662 | 3308 | 1318 | 1991 | 397497
1978/01/23 | 08:40:00 | 1978/01/23 08:40 | 2.77 | 0.443 | 1.103 | 1.667 | 3319 | 1321 | 1997 | 398818
1978/01/23 | 09:00:00 | 1978/01/23 09:00 | 2.779 | 0.443 | 1.106 | 1.673 | 3329 | 1325 | 2004 | 400143
1978/01/23 | 09:20:00 | 1978/01/23 09:20 | 2.788 | 0.444 | 1.11 | 1.678 | 3340 | 1329 | 2011 | 401472
1978/01/23 | 09:40:00 | 1978/01/23 09:40 | 2.799 | 0.445 | 1.115 | 1.684 | 3352 | 1335 | 2017 | 402807
1978/01/23 | 10:00:00 | 1978/01/23 10:00 | 2.81 | 0.446 | 1.12 | 1.69 | 3365 | 1341 | 2024 | 404148
1978/01/23 | 10:20:00 | 1978/01/23 10:20 | 2.821 | 0.446 | 1.126 | 1.695 | 3378 | 1348 | 2031 | 405496
1978/01/23 | 10:40:00 | 1978/01/23 10:40 | 2.832 | 0.447 | 1.131 | 1.701 | 3391 | 1354 | 2038 | 406850
1978/01/23 | 11:00:00 | 1978/01/23 11:00 | 2.843 | 0.448 | 1.136 | 1.707 | 3405 | 1361 | 2044 | 408211
1978/01/23 | 11:20:00 | 1978/01/23 11:20 | 2.854 | 0.449 | 1.142 | 1.712 | 3418 | 1367 | 2051 | 409578
1978/01/23 | 11:40:00 | 1978/01/23 11:40 | 2.865 | 0.449 | 1.147 | 1.718 | 3431 | 1373 | 2058 | 410951
1978/01/23 | 12:00:00 | 1978/01/23 12:00 | 2.876 | 0.45 | 1.152 | 1.724 | 3444 | 1380 | 2065 | 412331
1978/01/23 | 12:20:00 | 1978/01/23 12:20 | 2.887 | 0.451 | 1.157 | 1.73 | 3458 | 1386 | 2072 | 413717
1978/01/23 | 12:40:00 | 1978/01/23 12:40 | 2.898 | 0.452 | 1.163 | 1.735 | 3471 | 1392 | 2079 | 415109
1978/01/23 | 13:00:00 | 1978/01/23 13:00 | 2.909 | 0.452 | 1.168 | 1.741 | 3484 | 1398 | 2086 | 416507
1978/01/23 | 13:20:00 | 1978/01/23 13:20 | 2.922 | 0.453 | 1.175 | 1.747 | 3498 | 1406 | 2093 | 417913
1978/01/23 | 13:40:00 | 1978/01/23 13:40 | 2.954 | 0.455 | 1.201 | 1.753 | 3526 | 1426 | 2100 | 419339
1978/01/23 | 14:00:00 | 1978/01/23 14:00 | 2.985 | 0.457 | 1.226 | 1.759 | 3564 | 1456 | 2107 | 420795
1978/01/23 | 14:20:00 | 1978/01/23 14:20 | 3.017 | 0.46 | 1.252 | 1.765 | 3601 | 1487 | 2115 | 422282
1978/01/23 | 14:40:00 | 1978/01/23 14:40 | 3.049 | 0.462 | 1.277 | 1.772 | 3639 | 1517 | 2122 | 423799
1978/01/23 | 15:00:00 | 1978/01/23 15:00 | 3.08 | 0.464 | 1.302 | 1.778 | 3677 | 1548 | 2130 | 425347
1978/01/23 | 15:20:00 | 1978/01/23 15:20 | 3.112 | 0.466 | 1.327 | 1.785 | 3715 | 1577 | 2138 | 426924
1978/01/23 | 15:40:00 | 1978/01/23 15:40 | 3.143 | 0.468 | 1.352 | 1.791 | 3753 | 1607 | 2146 | 428531
1978/01/23 | 16:00:00 | 1978/01/23 16:00 | 3.175 | 0.47 | 1.377 | 1.798 | 3791 | 1637 | 2154 | 430168
1978/01/23 | 16:20:00 | 1978/01/23 16:20 | 3.221 | 0.473 | 1.416 | 1.805 | 3837 | 1675 | 2162 | 431843
1978/01/23 | 16:40:00 | 1978/01/23 16:40 | 3.266 | 0.476 | 1.454 | 1.812 | 3892 | 1722 | 2171 | 433565
1978/01/23 | 17:00:00 | 1978/01/23 17:00 | 3.312 | 0.479 | 1.492 | 1.82 | 3947 | 1767 | 2179 | 435332
1978/01/23 | 17:20:00 | 1978/01/23 17:20 | 3.358 | 0.482 | 1.531 | 1.827 | 4002 | 1814 | 2188 | 437146
1978/01/23 | 17:40:00 | 1978/01/23 17:40 | 3.404 | 0.485 | 1.569 | 1.835 | 4057 | 1860 | 2198 | 439006
1978/01/23 | 18:00:00 | 1978/01/23 18:00 | 3.449 | 0.488 | 1.606 | 1.843 | 4112 | 1905 | 2207 | 440911
1978/01/23 | 18:20:00 | 1978/01/23 18:20 | 3.495 | 0.491 | 1.644 | 1.851 | 4167 | 1950 | 2217 | 442861
1978/01/23 | 18:40:00 | 1978/01/23 18:40 | 3.539 | 0.493 | 1.679 | 1.86 | 4221 | 1994 | 2227 | 444855
1978/01/23 | 19:00:00 | 1978/01/23 19:00 | 3.578 | 0.496 | 1.71 | 1.868 | 4270 | 2034 | 2237 | 446889
1978/01/23 | 19:20:00 | 1978/01/23 19:20 | 3.616 | 0.498 | 1.739 | 1.877 | 4316 | 2069 | 2247 | 448958
1978/01/23 | 19:40:00 | 1978/01/23 19:40 | 3.654 | 0.501 | 1.768 | 1.886 | 4362 | 2105 | 2257 | 451063
1978/01/23 | 20:00:00 | 1978/01/23 20:00 | 3.693 | 0.503 | 1.799 | 1.894 | 4408 | 2140 | 2268 | 453203
1978/01/23 | 20:20:00 | 1978/01/23 20:20 | 3.731 | 0.505 | 1.827 | 1.904 | 4454 | 2176 | 2279 | 455379
1978/01/23 | 20:40:00 | 1978/01/23 20:40 | 3.77 | 0.508 | 1.857 | 1.913 | 4500 | 2211 | 2290 | 457590
1978/01/23 | 21:00:00 | 1978/01/23 21:00 | 3.808 | 0.51 | 1.886 | 1.922 | 4547 | 2246 | 2301 | 459836
1978/01/23 | 21:20:00 | 1978/01/23 21:20 | 3.846 | 0.513 | 1.914 | 1.932 | 4593 | 2280 | 2312 | 462116
1978/01/23 | 21:40:00 | 1978/01/23 21:40 | 3.885 | 0.515 | 1.944 | 1.941 | 4639 | 2315 | 2324 | 464431
1978/01/23 | 22:00:00 | 1978/01/23 22:00 | 3.942 | 0.518 | 1.991 | 1.951 | 4691 | 2361 | 2336 | 466792
1978/01/23 | 22:20:00 | 1978/01/23 22:20 | 4.011 | 0.522 | 2.05 | 1.961 | 4772 | 2424 | 2348 | 469216
1978/01/23 | 22:40:00 | 1978/01/23 22:40 | 4.08 | 0.527 | 2.108 | 1.972 | 4855 | 2495 | 2360 | 471711
1978/01/23 | 23:00:00 | 1978/01/23 23:00 | 4.149 | 0.531 | 2.167 | 1.982 | 4938 | 2565 | 2373 | 474276
1978/01/23 | 23:20:00 | 1978/01/23 23:20 | 4.219 | 0.535 | 2.225 | 1.994 | 5021 | 2635 | 2386 | 476911
1978/01/23 | 23:40:00 | 1978/01/23 23:40 | 4.288 | 0.539 | 2.283 | 2.005 | 5104 | 2705 | 2399 | 479616
1978/01/24 | 00:00:00 | 1978/01/24 00:00 | 4.357 | 0.543 | 2.341 | 2.016 | 5187 | 2774 | 2413 | 482390
1978/01/24 | 00:20:00 | 1978/01/24 00:20 | 4.502 | 0.551 | 2.474 | 2.028 | 5302 | 2888 | 2427 | 485278
1978/01/24 | 00:40:00 | 1978/01/24 00:40 | 4.678 | 0.56 | 2.637 | 2.041 | 5508 | 3066 | 2442 | 488344
1978/01/24 | 01:00:00 | 1978/01/24 01:00 | 4.855 | 0.57 | 2.8 | 2.055 | 5720 | 3262 | 2458 | 491606
1978/01/24 | 01:20:00 | 1978/01/24 01:20 | 5.032 | 0.579 | 2.963 | 2.069 | 5932 | 3458 | 2475 | 495064
1978/01/24 | 01:40:00 | 1978/01/24 01:40 | 5.209 | 0.589 | 3.124 | 2.085 | 6144 | 3652 | 2492 | 498716
1978/01/24 | 02:00:00 | 1978/01/24 02:00 | 5.385 | 0.599 | 3.284 | 2.101 | 6356 | 3845 | 2511 | 502561
1978/01/24 | 02:20:00 | 1978/01/24 02:20 | 5.562 | 0.608 | 3.444 | 2.118 | 6568 | 4037 | 2531 | 506598
1978/01/24 | 02:40:00 | 1978/01/24 02:40 | 5.887 | 0.625 | 3.751 | 2.136 | 6852 | 4318 | 2552 | 510916
1978/01/24 | 03:00:00 | 1978/01/24 03:00 | 6.25 | 0.643 | 4.095 | 2.155 | 7282 | 4708 | 2574 | 515624
1978/01/24 | 03:20:00 | 1978/01/24 03:20 | 6.613 | 0.662 | 4.436 | 2.177 | 7718 | 5119 | 2599 | 520743
1978/01/24 | 03:40:00 | 1978/01/24 03:40 | 6.975 | 0.68 | 4.775 | 2.2 | 8153 | 5527 | 2626 | 526270
1978/01/24 | 04:00:00 | 1978/01/24 04:00 | 7.424 | 0.701 | 5.199 | 2.225 | 8634 | 5985 | 2655 | 532255
1978/01/24 | 04:20:00 | 1978/01/24 04:20 | 7.882 | 0.723 | 5.63 | 2.252 | 9183 | 6498 | 2686 | 538753
1978/01/24 | 04:40:00 | 1978/01/24 04:40 | 8.34 | 0.744 | 6.059 | 2.281 | 9733 | 7013 | 2720 | 545766
1978/01/24 | 05:00:00 | 1978/01/24 05:00 | 8.935 | 0.77 | 6.622 | 2.313 | 10357 | 7609 | 2756 | 553375
1978/01/24 | 05:20:00 | 1978/01/24 05:20 | 9.546 | 0.796 | 7.198 | 2.348 | 11089 | 8292 | 2796 | 561667
1978/01/24 | 05:40:00 | 1978/01/24 05:40 | 10.156 | 0.823 | 7.771 | 2.385 | 11821 | 8982 | 2840 | 570649
1978/01/24 | 06:00:00 | 1978/01/24 06:00 | 10.767 | 0.849 | 8.342 | 2.425 | 12554 | 9667 | 2886 | 580316
1978/01/24 | 06:20:00 | 1978/01/24 06:20 | 13.086 | 0.905 | 10.613 | 2.473 | 14312 | 11373 | 2939 | 591689
1978/01/24 | 06:40:00 | 1978/01/24 06:40 | 15.404 | 0.96 | 12.872 | 2.532 | 17094 | 14091 | 3003 | 605780
1978/01/24 | 07:00:00 | 1978/01/24 07:00 | 17.723 | 1.016 | 15.121 | 2.602 | 19877 | 16796 | 3080 | 622576
1978/01/24 | 07:20:00 | 1978/01/24 07:20 | 20.042 | 1.072 | 17.359 | 2.683 | 22659 | 19488 | 3171 | 642064
1978/01/24 | 07:40:00 | 1978/01/24 07:40 | 23.197 | 1.132 | 20.419 | 2.778 | 25542 | 22667 | 3277 | 664731
1978/01/24 | 08:00:00 | 1978/01/24 08:00 | 29.694 | 1.211 | 26.798 | 2.896 | 31734 | 28330 | 3405 | 693061
1978/01/24 | 08:20:00 | 1978/01/24 08:20 | 36.191 | 1.29 | 33.144 | 3.047 | 39530 | 35965 | 3566 | 729026
1978/01/24 | 08:40:00 | 1978/01/24 08:40 | 42.688 | 1.369 | 39.459 | 3.229 | 47327 | 43562 | 3765 | 772588
1978/01/24 | 09:00:00 | 1978/01/24 09:00 | 49.185 | 1.449 | 45.743 | 3.442 | 55123 | 51121 | 4002 | 823709
1978/01/24 | 09:20:00 | 1978/01/24 09:20 | 55.927 | 1.527 | 52.239 | 3.688 | 62935 | 58789 | 4278 | 882498
1978/01/24 | 09:40:00 | 1978/01/24 09:40 | 64.874 | 1.595 | 60.903 | 3.971 | 72480 | 67885 | 4595 | 950383
1978/01/24 | 10:00:00 | 1978/01/24 10:00 | 73.821 | 1.663 | 69.523 | 4.298 | 83216 | 78255 | 4962 | 1028638
1978/01/24 | 10:20:00 | 1978/01/24 10:20 | 82.767 | 1.731 | 78.099 | 4.668 | 93953 | 88573 | 5380 | 1117211
1978/01/24 | 10:40:00 | 1978/01/24 10:40 | 91.714 | 1.799 | 86.633 | 5.081 | 104689 | 98839 | 5849 | 1216050
1978/01/24 | 11:00:00 | 1978/01/24 11:00 | 100.661 | 1.867 | 95.124 | 5.537 | 115425 | 109055 | 6370 | 1325105
1978/01/24 | 11:20:00 | 1978/01/24 11:20 | 107.794 | 1.907 | 101.764 | 6.03 | 125073 | 118133 | 6940 | 1443238
1978/01/24 | 11:40:00 | 1978/01/24 11:40 | 114.928 | 1.947 | 108.371 | 6.557 | 133633 | 126081 | 7552 | 1569319
1978/01/24 | 12:00:00 | 1978/01/24 12:00 | 122.061 | 1.987 | 114.945 | 7.116 | 142193 | 133990 | 8204 | 1703309
1978/01/24 | 12:20:00 | 1978/01/24 12:20 | 129.194 | 2.027 | 121.485 | 7.709 | 150753 | 141858 | 8895 | 1845167
1978/01/24 | 12:40:00 | 1978/01/24 12:40 | 136.327 | 2.066 | 127.993 | 8.334 | 159313 | 149687 | 9626 | 1994854
1978/01/24 | 13:00:00 | 1978/01/24 13:00 | 143.46 | 2.106 | 134.468 | 8.992 | 167872 | 157477 | 10396 | 2152331
1978/01/24 | 13:20:00 | 1978/01/24 13:20 | 150.594 | 2.146 | 140.912 | 9.682 | 176432 | 165228 | 11204 | 2317559
1978/01/24 | 13:40:00 | 1978/01/24 13:40 | 157.727 | 2.186 | 147.323 | 10.404 | 184992 | 172941 | 12052 | 2490500
1978/01/24 | 14:00:00 | 1978/01/24 14:00 | 170.041 | 2.246 | 158.869 | 11.172 | 197730 | 183715 | 12946 | 2674215
1978/01/24 | 14:20:00 | 1978/01/24 14:20 | 174.409 | 2.267 | 162.432 | 11.977 | 206670 | 192781 | 13889 | 2866996
1978/01/24 | 14:40:00 | 1978/01/24 14:40 | 181.199 | 2.298 | 168.393 | 12.806 | 212638 | 198495 | 14870 | 3065491
1978/01/24 | 15:00:00 | 1978/01/24 15:00 | 187.947 | 2.329 | 174.282 | 13.665 | 222078 | 205605 | 15883 | 3271096
1978/01/24 | 15:20:00 | 1978/01/24 15:20 | 193.054 | 2.351 | 178.505 | 14.549 | 228601 | 211672 | 16929 | 3482768
1978/01/24 | 15:40:00 | 1978/01/24 15:40 | 197.461 | 2.371 | 182.008 | 15.453 | 234393 | 216308 | 18001 | 3699076
1978/01/24 | 16:00:00 | 1978/01/24 16:00 | 201.691 | 2.389 | 185.318 | 16.373 | 239491 | 220395 | 19096 | 3919471
1978/01/24 | 16:20:00 | 1978/01/24 16:20 | 205.423 | 2.405 | 188.114 | 17.309 | 244448 | 224059 | 20210 | 4143530
1978/01/24 | 16:40:00 | 1978/01/24 16:40 | 208.405 | 2.418 | 190.148 | 18.257 | 248297 | 226957 | 21340 | 4370487
1978/01/24 | 17:00:00 | 1978/01/24 17:00 | 210.366 | 2.426 | 191.153 | 19.213 | 251324 | 228780 | 22482 | 4599267
1978/01/24 | 17:20:00 | 1978/01/24 17:20 | 211.563 | 2.431 | 191.391 | 20.172 | 253157 | 229527 | 23631 | 4828794
1978/01/24 | 17:40:00 | 1978/01/24 17:40 | 212.76 | 2.436 | 191.628 | 21.132 | 254594 | 229812 | 24782 | 5058606
1978/01/24 | 18:00:00 | 1978/01/24 18:00 | 213.479 | 2.439 | 191.387 | 22.092 | 255858 | 229809 | 25934 | 5288415
1978/01/24 | 18:20:00 | 1978/01/24 18:20 | 213.88 | 2.441 | 190.83 | 23.05 | 256415 | 229331 | 27085 | 5517746
1978/01/24 | 18:40:00 | 1978/01/24 18:40 | 214.12 | 2.442 | 190.116 | 24.004 | 256877 | 228568 | 28232 | 5746314
1978/01/24 | 19:00:00 | 1978/01/24 19:00 | 213.72 | 2.44 | 188.766 | 24.954 | 256704 | 227329 | 29375 | 5746314
1978/01/24 | 19:20:00 | 1978/01/24 19:20 | 213.319 | 2.438 | 187.422 | 25.897 | 256223 | 225713 | 30510 | 5746314
1978/01/24 | 19:40:00 | 1978/01/24 19:40 | 212.918 | 2.437 | 186.085 | 26.833 | 255742 | 224104 | 31638 | 5746314
1978/01/24 | 20:00:00 | 1978/01/24 20:00 | 212.122 | 2.433 | 184.361 | 27.761 | 255119 | 222267 | 32757 | 5746314
1978/01/24 | 20:20:00 | 1978/01/24 20:20 | 211.061 | 2.429 | 182.381 | 28.68 | 253910 | 220045 | 33865 | 5746314
1978/01/24 | 20:40:00 | 1978/01/24 20:40 | 210.001 | 2.424 | 180.411 | 29.59 | 252637 | 217675 | 34962 | 5746314
1978/01/24 | 21:00:00 | 1978/01/24 21:00 | 208.94 | 2.42 | 178.451 | 30.489 | 251364 | 215317 | 36047 | 5746314
1978/01/24 | 21:20:00 | 1978/01/24 21:20 | 207.322 | 2.413 | 175.945 | 31.377 | 249757 | 212637 | 37120 | 5746314
1978/01/24 | 21:40:00 | 1978/01/24 21:40 | 205.704 | 2.406 | 173.451 | 32.253 | 247815 | 209637 | 38178 | 5746314
1978/01/24 | 22:00:00 | 1978/01/24 22:00 | 204.085 | 2.399 | 170.969 | 33.116 | 245873 | 206652 | 39222 | 5746314
1978/01/24 | 22:20:00 | 1978/01/24 22:20 | 202.467 | 2.392 | 168.5 | 33.967 | 243932 | 203681 | 40250 | 5746314
1978/01/24 | 22:40:00 | 1978/01/24 22:40 | 200.628 | 2.385 | 165.823 | 34.805 | 241923 | 200594 | 41263 | 5746314
1978/01/24 | 23:00:00 | 1978/01/24 23:00 | 198.567 | 2.376 | 162.938 | 35.629 | 239517 | 197257 | 42260 | 5746314
1978/01/24 | 23:20:00 | 1978/01/24 23:20 | 196.505 | 2.367 | 160.067 | 36.438 | 237043 | 193803 | 43240 | 5746314
1978/01/24 | 23:40:00 | 1978/01/24 23:40 | 194.444 | 2.358 | 157.21 | 37.234 | 234570 | 190366 | 44203 | 5746314
1978/01/25 | 00:00:00 | 1978/01/25 00:00 | 191.708 | 2.345 | 153.695 | 38.013 | 231853 | 186543 | 45148 | 5746314
1978/01/25 | 00:20:00 | 1978/01/25 00:20 | 188.521 | 2.331 | 149.748 | 38.773 | 228137 | 182066 | 46072 | 5746314
1978/01/25 | 00:40:00 | 1978/01/25 00:40 | 185.334 | 2.317 | 145.82 | 39.514 | 224313 | 177341 | 46972 | 5746314
1978/01/25 | 01:00:00 | 1978/01/25 01:00 | 182.147 | 2.302 | 141.912 | 40.235 | 220489 | 172639 | 47850 | 5746314
1978/01/25 | 01:20:00 | 1978/01/25 01:20 | 178.96 | 2.288 | 138.023 | 40.937 | 216664 | 167961 | 48703 | 5746314
1978/01/25 | 01:40:00 | 1978/01/25 01:40 | 175.877 | 2.273 | 134.258 | 41.619 | 212890 | 163369 | 49534 | 5746314
1978/01/25 | 02:00:00 | 1978/01/25 02:00 | 172.819 | 2.259 | 130.536 | 42.283 | 209218 | 158876 | 50341 | 5746314
1978/01/25 | 02:20:00 | 1978/01/25 02:20 | 169.762 | 2.244 | 126.834 | 42.928 | 205549 | 154422 | 51126 | 5746314
1978/01/25 | 02:40:00 | 1978/01/25 02:40 | 166.704 | 2.229 | 123.15 | 43.554 | 201880 | 149990 | 51889 | 5746314
1978/01/25 | 03:00:00 | 1978/01/25 03:00 | 163.647 | 2.215 | 119.484 | 44.163 | 198211 | 145580 | 52630 | 5746314
1978/01/25 | 03:20:00 | 1978/01/25 03:20 | 160.589 | 2.2 | 115.837 | 44.752 | 194542 | 141193 | 53349 | 5746314
1978/01/25 | 03:40:00 | 1978/01/25 03:40 | 157.532 | 2.185 | 112.208 | 45.324 | 190873 | 136827 | 54046 | 5746314
1978/01/25 | 04:00:00 | 1978/01/25 04:00 | 154.455 | 2.17 | 108.578 | 45.877 | 187193 | 132472 | 54721 | 5746314
1978/01/25 | 04:20:00 | 1978/01/25 04:20 | 151.375 | 2.154 | 104.963 | 46.412 | 183498 | 128124 | 55374 | 5746314
1978/01/25 | 04:40:00 | 1978/01/25 04:40 | 148.296 | 2.138 | 101.366 | 46.93 | 179803 | 123797 | 56005 | 5746314
1978/01/25 | 05:00:00 | 1978/01/25 05:00 | 145.216 | 2.122 | 97.787 | 47.429 | 176107 | 119492 | 56615 | 5746314
1978/01/25 | 05:20:00 | 1978/01/25 05:20 | 142.137 | 2.106 | 94.227 | 47.91 | 172412 | 115209 | 57203 | 5746314
1978/01/25 | 05:40:00 | 1978/01/25 05:40 | 139.058 | 2.09 | 90.685 | 48.373 | 168717 | 110947 | 57770 | 5746314
1978/01/25 | 06:00:00 | 1978/01/25 06:00 | 136.198 | 2.075 | 87.378 | 48.82 | 165101 | 106838 | 58316 | 5746314
1978/01/25 | 06:20:00 | 1978/01/25 06:20 | 133.486 | 2.06 | 84.236 | 49.25 | 161811 | 102969 | 58842 | 5746314
1978/01/25 | 06:40:00 | 1978/01/25 06:40 | 130.773 | 2.045 | 81.109 | 49.664 | 158555 | 99207 | 59348 | 5746314
1978/01/25 | 07:00:00 | 1978/01/25 07:00 | 128.06 | 2.03 | 77.997 | 50.063 | 155300 | 95464 | 59836 | 5746314
1978/01/25 | 07:20:00 | 1978/01/25 07:20 | 125.348 | 2.015 | 74.902 | 50.446 | 152045 | 91739 | 60305 | 5746314
1978/01/25 | 07:40:00 | 1978/01/25 07:40 | 122.635 | 2 | 71.821 | 50.814 | 148790 | 88034 | 60756 | 5746314
1978/01/25 | 08:00:00 | 1978/01/25 08:00 | 119.846 | 1.984 | 68.68 | 51.166 | 145521 | 84301 | 61188 | 5746314
1978/01/25 | 08:20:00 | 1978/01/25 08:20 | 116.88 | 1.965 | 65.378 | 51.502 | 142036 | 80435 | 61601 | 5746314
1978/01/25 | 08:40:00 | 1978/01/25 08:40 | 113.914 | 1.947 | 62.093 | 51.821 | 138477 | 76482 | 61994 | 5746314
1978/01/25 | 09:00:00 | 1978/01/25 09:00 | 110.948 | 1.929 | 58.824 | 52.124 | 134918 | 72550 | 62368 | 5746314
1978/01/25 | 09:20:00 | 1978/01/25 09:20 | 107.982 | 1.911 | 55.571 | 52.411 | 131359 | 68637 | 62721 | 5746314
1978/01/25 | 09:40:00 | 1978/01/25 09:40 | 105.016 | 1.893 | 52.334 | 52.682 | 127799 | 64743 | 63056 | 5746314
1978/01/25 | 10:00:00 | 1978/01/25 10:00 | 102.05 | 1.875 | 49.114 | 52.936 | 124240 | 60869 | 63370 | 5746314
1978/01/25 | 10:20:00 | 1978/01/25 10:20 | 99.084 | 1.857 | 45.91 | 53.174 | 120681 | 57014 | 63666 | 5746314
1978/01/25 | 10:40:00 | 1978/01/25 10:40 | 96.7 | 1.84 | 43.302 | 53.398 | 117401 | 53527 | 63943 | 5746314
1978/01/25 | 11:00:00 | 1978/01/25 11:00 | 94.461 | 1.824 | 40.852 | 53.609 | 114696 | 50493 | 64204 | 5746314
1978/01/25 | 11:20:00 | 1978/01/25 11:20 | 92.222 | 1.808 | 38.415 | 53.807 | 112010 | 47560 | 64449 | 5746314
1978/01/25 | 11:40:00 | 1978/01/25 11:40 | 89.983 | 1.791 | 35.989 | 53.994 | 109323 | 44643 | 64680 | 5746314
1978/01/25 | 12:00:00 | 1978/01/25 12:00 | 87.744 | 1.775 | 33.576 | 54.168 | 106636 | 41739 | 64897 | 5746314
1978/01/25 | 12:20:00 | 1978/01/25 12:20 | 85.504 | 1.759 | 31.174 | 54.33 | 103949 | 38850 | 65099 | 5746314
1978/01/25 | 12:40:00 | 1978/01/25 12:40 | 83.265 | 1.743 | 28.784 | 54.481 | 101262 | 35975 | 65286 | 5746314
1978/01/25 | 13:00:00 | 1978/01/25 13:00 | 81.026 | 1.726 | 26.407 | 54.619 | 98575 | 33115 | 65460 | 5746314
1978/01/25 | 13:20:00 | 1978/01/25 13:20 | 78.787 | 1.71 | 24.042 | 54.745 | 95888 | 30269 | 65619 | 5746314
1978/01/25 | 13:40:00 | 1978/01/25 13:40 | 76.548 | 1.694 | 21.688 | 54.86 | 93201 | 27438 | 65763 | 5746314
1978/01/25 | 14:00:00 | 1978/01/25 14:00 | 74.309 | 1.678 | 19.346 | 54.963 | 90514 | 24621 | 65894 | 5746314
1978/01/25 | 14:20:00 | 1978/01/25 14:20 | 72.07 | 1.661 | 17.016 | 55.054 | 87827 | 21817 | 66010 | 5746314
1978/01/25 | 14:40:00 | 1978/01/25 14:40 | 69.831 | 1.645 | 14.698 | 55.133 | 85140 | 19028 | 66112 | 5746314
1978/01/25 | 15:00:00 | 1978/01/25 15:00 | 67.592 | 1.629 | 12.391 | 55.201 | 82453 | 16253 | 66201 | 5746314
1978/01/25 | 15:20:00 | 1978/01/25 15:20 | 65.604 | 1.613 | 10.346 | 55.258 | 79827 | 13642 | 66276 | 5746314
1978/01/25 | 15:40:00 | 1978/01/25 15:40 | 63.994 | 1.599 | 8.688 | 55.306 | 77759 | 11420 | 66339 | 5746314
1978/01/25 | 16:00:00 | 1978/01/25 16:00 | 62.383 | 1.586 | 7.038 | 55.345 | 75826 | 9435 | 66391 | 5746314
1978/01/25 | 16:20:00 | 1978/01/25 16:20 | 60.773 | 1.572 | 5.396 | 55.377 | 73894 | 7460 | 66433 | 5746314
1978/01/25 | 16:40:00 | 1978/01/25 16:40 | 59.163 | 1.558 | 3.764 | 55.399 | 71961 | 5496 | 66466 | 5746314
1978/01/25 | 17:00:00 | 1978/01/25 17:00 | 57.79 | 1.545 | 2.375 | 55.415 | 70114 | 3683 | 66489 | 5746314
1978/01/25 | 17:20:00 | 1978/01/25 17:20 | 56.576 | 1.534 | 1.152 | 55.424 | 68619 | 2116 | 66503 | 5746314
1978/01/25 | 17:40:00 | 1978/01/25 17:40 | 55.361 | 1.522 | 0 | 55.361 | 67162 | 691 | 66471 | 5746314
1978/01/25 | 18:00:00 | 1978/01/25 18:00 | 54.147 | 1.51 | 0 | 54.147 | 65705 | 0 | 65705 | 5746314
1978/01/25 | 18:20:00 | 1978/01/25 18:20 | 52.933 | 1.499 | 0 | 52.933 | 64248 | 0 | 64248 | 5746314
1978/01/25 | 18:40:00 | 1978/01/25 18:40 | 51.718 | 1.487 | 0 | 51.718 | 62790 | 0 | 62791 | 5746314
1978/01/25 | 19:00:00 | 1978/01/25 19:00 | 50.504 | 1.476 | 0 | 50.504 | 61333 | 0 | 61333 | 5746314
1978/01/25 | 19:20:00 | 1978/01/25 19:20 | 49.29 | 1.464 | 0 | 49.29 | 59876 | 0 | 59876 | 5746314
1978/01/25 | 19:40:00 | 1978/01/25 19:40 | 48.181 | 1.453 | 0 | 48.181 | 58470 | 0 | 58483 | 5746314
1978/01/25 | 20:00:00 | 1978/01/25 20:00 | 47.099 | 1.441 | 0 | 47.099 | 57168 | 0 | 57168 | 5746314
1978/01/25 | 20:20:00 | 1978/01/25 20:20 | 46.017 | 1.43 | 0 | 46.017 | 55870 | 0 | 55870 | 5746314
1978/01/25 | 20:40:00 | 1978/01/25 20:40 | 44.936 | 1.418 | 0 | 44.936 | 54572 | 0 | 54572 | 5746314
1978/01/25 | 21:00:00 | 1978/01/25 21:00 | 43.854 | 1.407 | 0 | 43.854 | 53274 | 0 | 53274 | 5746314
1978/01/25 | 21:20:00 | 1978/01/25 21:20 | 42.772 | 1.396 | 0 | 42.772 | 51975 | 0 | 51976 | 5746314
1978/01/25 | 21:40:00 | 1978/01/25 21:40 | 41.69 | 1.384 | 0 | 41.69 | 50677 | 0 | 50677 | 5746314
1978/01/25 | 22:00:00 | 1978/01/25 22:00 | 40.924 | 1.375 | 0 | 40.924 | 49549 | 0 | 49568 | 5746314
1978/01/25 | 22:20:00 | 1978/01/25 22:20 | 40.193 | 1.367 | 0 | 40.193 | 48670 | 0 | 48670 | 5746314
1978/01/25 | 22:40:00 | 1978/01/25 22:40 | 39.461 | 1.358 | 0 | 39.461 | 47792 | 0 | 47792 | 5746314
1978/01/25 | 23:00:00 | 1978/01/25 23:00 | 38.73 | 1.35 | 0 | 38.73 | 46915 | 0 | 46915 | 5746314
1978/01/25 | 23:20:00 | 1978/01/25 23:20 | 37.999 | 1.341 | 0 | 37.999 | 46038 | 0 | 46037 | 5746314
1978/01/25 | 23:40:00 | 1978/01/25 23:40 | 37.268 | 1.333 | 0 | 37.268 | 45160 | 0 | 45160 | 5746314
1978/01/26 | 00:00:00 | 1978/01/26 00:00 | 36.537 | 1.324 | 0 | 36.537 | 44283 | 0 | 44283 | 5746314
1978/01/26 | 00:20:00 | 1978/01/26 00:20 | 35.882 | 1.316 | 0 | 35.882 | 43424 | 0 | 43451 | 5746314
1978/01/26 | 00:40:00 | 1978/01/26 00:40 | 35.343 | 1.309 | 0 | 35.343 | 42735 | 0 | 42735 | 5746314
1978/01/26 | 01:00:00 | 1978/01/26 01:00 | 34.803 | 1.302 | 0 | 34.803 | 42088 | 0 | 42088 | 5746314
1978/01/26 | 01:20:00 | 1978/01/26 01:20 | 34.264 | 1.295 | 0 | 34.264 | 41440 | 0 | 41440 | 5746314
1978/01/26 | 01:40:00 | 1978/01/26 01:40 | 33.724 | 1.288 | 0 | 33.724 | 40793 | 0 | 40793 | 5746314
1978/01/26 | 02:00:00 | 1978/01/26 02:00 | 33.185 | 1.281 | 0 | 33.185 | 40146 | 0 | 40145 | 5746314
1978/01/26 | 02:20:00 | 1978/01/26 02:20 | 32.646 | 1.274 | 0 | 32.646 | 39498 | 0 | 39499 | 5746314
1978/01/26 | 02:40:00 | 1978/01/26 02:40 | 32.106 | 1.267 | 0 | 32.106 | 38851 | 0 | 38851 | 5746314
1978/01/26 | 03:00:00 | 1978/01/26 03:00 | 31.567 | 1.26 | 0 | 31.567 | 38204 | 0 | 38204 | 5746314
1978/01/26 | 03:20:00 | 1978/01/26 03:20 | 31.027 | 1.253 | 0 | 31.027 | 37557 | 0 | 37556 | 5746314
1978/01/26 | 03:40:00 | 1978/01/26 03:40 | 30.488 | 1.246 | 0 | 30.488 | 36909 | 0 | 36909 | 5746314
1978/01/26 | 04:00:00 | 1978/01/26 04:00 | 30.119 | 1.241 | 0 | 30.119 | 36354 | 0 | 36364 | 5746314
1978/01/26 | 04:20:00 | 1978/01/26 04:20 | 29.769 | 1.236 | 0 | 29.769 | 35932 | 0 | 35933 | 5746314
1978/01/26 | 04:40:00 | 1978/01/26 04:40 | 29.418 | 1.231 | 0 | 29.418 | 35512 | 0 | 35512 | 5746314
1978/01/26 | 05:00:00 | 1978/01/26 05:00 | 29.068 | 1.226 | 0 | 29.068 | 35092 | 0 | 35092 | 5746314
1978/01/26 | 05:20:00 | 1978/01/26 05:20 | 28.718 | 1.221 | 0 | 28.718 | 34672 | 0 | 34672 | 5746314
1978/01/26 | 05:40:00 | 1978/01/26 05:40 | 28.368 | 1.216 | 0 | 28.368 | 34251 | 0 | 34252 | 5746314
1978/01/26 | 06:00:00 | 1978/01/26 06:00 | 28.017 | 1.211 | 0 | 28.017 | 33831 | 0 | 33831 | 5746314
1978/01/26 | 06:20:00 | 1978/01/26 06:20 | 27.667 | 1.206 | 0 | 27.667 | 33411 | 0 | 33410 | 5746314
1978/01/26 | 06:40:00 | 1978/01/26 06:40 | 27.317 | 1.201 | 0 | 27.317 | 32990 | 0 | 32990 | 5746314
1978/01/26 | 07:00:00 | 1978/01/26 07:00 | 26.967 | 1.196 | 0 | 26.967 | 32570 | 0 | 32570 | 5746314
1978/01/26 | 07:20:00 | 1978/01/26 07:20 | 26.616 | 1.191 | 0 | 26.616 | 32150 | 0 | 32150 | 5746314
1978/01/26 | 07:40:00 | 1978/01/26 07:40 | 26.266 | 1.186 | 0 | 26.266 | 31729 | 0 | 31729 | 5746314
1978/01/26 | 08:00:00 | 1978/01/26 08:00 | 25.941 | 1.181 | 0 | 25.941 | 31323 | 0 | 31324 | 5746314
1978/01/26 | 08:20:00 | 1978/01/26 08:20 | 25.618 | 1.176 | 0 | 25.618 | 30936 | 0 | 30935 | 5746314
1978/01/26 | 08:40:00 | 1978/01/26 08:40 | 25.296 | 1.171 | 0 | 25.296 | 30549 | 0 | 30548 | 5746314
1978/01/26 | 09:00:00 | 1978/01/26 09:00 | 24.973 | 1.166 | 0 | 24.973 | 30162 | 0 | 30161 | 5746314
1978/01/26 | 09:20:00 | 1978/01/26 09:20 | 24.651 | 1.161 | 0 | 24.651 | 29775 | 0 | 29774 | 5746314
1978/01/26 | 09:40:00 | 1978/01/26 09:40 | 24.329 | 1.156 | 0 | 24.329 | 29388 | 0 | 29388 | 5746314
1978/01/26 | 10:00:00 | 1978/01/26 10:00 | 24.006 | 1.151 | 0 | 24.006 | 29001 | 0 | 29001 | 5746314
1978/01/26 | 10:20:00 | 1978/01/26 10:20 | 23.7 | 1.146 | 0 | 23.7 | 28615 | 0 | 28624 | 5746314
1978/01/26 | 10:40:00 | 1978/01/26 10:40 | 23.543 | 1.143 | 0 | 23.543 | 28346 | 0 | 28346 | 5746314
1978/01/26 | 11:00:00 | 1978/01/26 11:00 | 23.386 | 1.141 | 0 | 23.386 | 28158 | 0 | 28157 | 5746314
1978/01/26 | 11:20:00 | 1978/01/26 11:20 | 23.229 | 1.138 | 0 | 23.229 | 27969 | 0 | 27969 | 5746314
1978/01/26 | 11:40:00 | 1978/01/26 11:40 | 23.072 | 1.136 | 0 | 23.072 | 27781 | 0 | 27781 | 5746314
1978/01/26 | 12:00:00 | 1978/01/26 12:00 | 22.915 | 1.133 | 0 | 22.915 | 27592 | 0 | 27592 | 5746314
1978/01/26 | 12:20:00 | 1978/01/26 12:20 | 23.158 | 1.137 | 0.242 | 22.916 | 27644 | 145 | 27498 | 5746314
1978/01/26 | 12:40:00 | 1978/01/26 12:40 | 23.4 | 1.141 | 0.483 | 22.917 | 27935 | 435 | 27500 | 5746314
1978/01/26 | 13:00:00 | 1978/01/26 13:00 | 23.643 | 1.145 | 0.723 | 22.92 | 28226 | 723 | 27503 | 5746314
1978/01/26 | 13:20:00 | 1978/01/26 13:20 | 23.777 | 1.147 | 0.853 | 22.924 | 28472 | 945 | 27507 | 5746314
1978/01/26 | 13:40:00 | 1978/01/26 13:40 | 23.864 | 1.148 | 0.935 | 22.929 | 28584 | 1073 | 27512 | 5746314
1978/01/26 | 14:00:00 | 1978/01/26 14:00 | 23.951 | 1.15 | 1.017 | 22.934 | 28689 | 1171 | 27518 | 5746314
1978/01/26 | 14:20:00 | 1978/01/26 14:20 | 24.006 | 1.151 | 1.067 | 22.939 | 28791 | 1251 | 27524 | 5746314
1978/01/26 | 14:40:00 | 1978/01/26 14:40 | 23.775 | 1.147 | 0.831 | 22.944 | 28669 | 1139 | 27530 | 5746314
1978/01/26 | 15:00:00 | 1978/01/26 15:00 | 23.545 | 1.143 | 0.598 | 22.947 | 28392 | 857 | 27535 | 5746314
1978/01/26 | 15:20:00 | 1978/01/26 15:20 | 23.315 | 1.139 | 0.365 | 22.95 | 28116 | 578 | 27538 | 5746314
1978/01/26 | 15:40:00 | 1978/01/26 15:40 | 23.085 | 1.136 | 0.134 | 22.951 | 27840 | 300 | 27540 | 5746314
1978/01/26 | 16:00:00 | 1978/01/26 16:00 | 22.854 | 1.132 | 0 | 22.854 | 27563 | 80 | 27483 | 5746314
1978/01/26 | 16:20:00 | 1978/01/26 16:20 | 22.586 | 1.127 | 0 | 22.586 | 27264 | 0 | 27264 | 5746314
1978/01/26 | 16:40:00 | 1978/01/26 16:40 | 22.318 | 1.123 | 0 | 22.318 | 26943 | 0 | 26942 | 5746314
1978/01/26 | 17:00:00 | 1978/01/26 17:00 | 22.05 | 1.118 | 0 | 22.05 | 26621 | 0 | 26621 | 5746314
1978/01/26 | 17:20:00 | 1978/01/26 17:20 | 21.782 | 1.114 | 0 | 21.782 | 26299 | 0 | 26299 | 5746314
1978/01/26 | 17:40:00 | 1978/01/26 17:40 | 21.514 | 1.109 | 0 | 21.514 | 25978 | 0 | 25978 | 5746314
1978/01/26 | 18:00:00 | 1978/01/26 18:00 | 21.246 | 1.105 | 0 | 21.246 | 25656 | 0 | 25656 | 5746314
1978/01/26 | 18:20:00 | 1978/01/26 18:20 | 20.978 | 1.1 | 0 | 20.978 | 25334 | 0 | 25334 | 5746314
1978/01/26 | 18:40:00 | 1978/01/26 18:40 | 20.71 | 1.095 | 0 | 20.71 | 25013 | 0 | 25013 | 5746314
1978/01/26 | 19:00:00 | 1978/01/26 19:00 | 20.578 | 1.093 | 0 | 20.578 | 24765 | 0 | 24773 | 5746314
1978/01/26 | 19:20:00 | 1978/01/26 19:20 | 20.461 | 1.091 | 0 | 20.461 | 24624 | 0 | 24623 | 5746314
1978/01/26 | 19:40:00 | 1978/01/26 19:40 | 20.344 | 1.089 | 0 | 20.344 | 24483 | 0 | 24483 | 5746314
1978/01/26 | 20:00:00 | 1978/01/26 20:00 | 20.227 | 1.087 | 0 | 20.227 | 24343 | 0 | 24343 | 5746314
1978/01/26 | 20:20:00 | 1978/01/26 20:20 | 20.146 | 1.085 | 0 | 20.146 | 24205 | 0 | 24224 | 5746314
1978/01/26 | 20:40:00 | 1978/01/26 20:40 | 20.386 | 1.09 | 0.239 | 20.147 | 24320 | 144 | 24176 | 5746314
1978/01/26 | 21:00:00 | 1978/01/26 21:00 | 20.627 | 1.094 | 0.479 | 20.148 | 24608 | 431 | 24177 | 5746314
1978/01/26 | 21:20:00 | 1978/01/26 21:20 | 21.129 | 1.103 | 0.977 | 20.152 | 25053 | 873 | 24180 | 5746314
1978/01/26 | 21:40:00 | 1978/01/26 21:40 | 21.632 | 1.111 | 1.474 | 20.158 | 25656 | 1470 | 24186 | 5746314
1978/01/26 | 22:00:00 | 1978/01/26 22:00 | 22.134 | 1.12 | 1.967 | 20.167 | 26259 | 2065 | 24195 | 5746314
1978/01/26 | 22:20:00 | 1978/01/26 22:20 | 22.468 | 1.126 | 2.291 | 20.177 | 26762 | 2555 | 24207 | 5746314
1978/01/26 | 22:40:00 | 1978/01/26 22:40 | 22.803 | 1.131 | 2.613 | 20.19 | 27163 | 2942 | 24220 | 5746314
1978/01/26 | 23:00:00 | 1978/01/26 23:00 | 23.031 | 1.135 | 2.828 | 20.203 | 27545 | 3264 | 24236 | 5746314
1978/01/26 | 23:20:00 | 1978/01/26 23:20 | 23.011 | 1.135 | 2.794 | 20.217 | 27625 | 3373 | 24253 | 5746314
1978/01/26 | 23:40:00 | 1978/01/26 23:40 | 22.99 | 1.134 | 2.759 | 20.231 | 27601 | 3331 | 24269 | 5746314
1978/01/27 | 00:00:00 | 1978/01/27 00:00 | 22.957 | 1.134 | 2.712 | 20.245 | 27574 | 3282 | 24286 | 5746314
1978/01/27 | 00:20:00 | 1978/01/27 00:20 | 22.895 | 1.133 | 2.636 | 20.259 | 27511 | 3209 | 24302 | 5746314
1978/01/27 | 00:40:00 | 1978/01/27 00:40 | 22.833 | 1.132 | 2.561 | 20.272 | 27437 | 3119 | 24318 | 5746314
1978/01/27 | 01:00:00 | 1978/01/27 01:00 | 22.77 | 1.131 | 2.486 | 20.284 | 27362 | 3028 | 24333 | 5746314
1978/01/27 | 01:20:00 | 1978/01/27 01:20 | 22.69 | 1.129 | 2.394 | 20.296 | 27283 | 2928 | 24348 | 5746314
1978/01/27 | 01:40:00 | 1978/01/27 01:40 | 22.582 | 1.127 | 2.274 | 20.308 | 27163 | 2800 | 24363 | 5746314
1978/01/27 | 02:00:00 | 1978/01/27 02:00 | 22.474 | 1.126 | 2.155 | 20.319 | 27034 | 2657 | 24376 | 5746314
1978/01/27 | 02:20:00 | 1978/01/27 02:20 | 22.366 | 1.124 | 2.036 | 20.33 | 26904 | 2515 | 24389 | 5746314
1978/01/27 | 02:40:00 | 1978/01/27 02:40 | 22.221 | 1.121 | 1.881 | 20.34 | 26764 | 2351 | 24402 | 5746314
1978/01/27 | 03:00:00 | 1978/01/27 03:00 | 22.036 | 1.118 | 1.688 | 20.348 | 26554 | 2141 | 24413 | 5746314
1978/01/27 | 03:20:00 | 1978/01/27 03:20 | 21.852 | 1.115 | 1.496 | 20.356 | 26333 | 1910 | 24423 | 5746314
1978/01/27 | 03:40:00 | 1978/01/27 03:40 | 21.668 | 1.112 | 1.305 | 20.363 | 26112 | 1680 | 24432 | 5746314
1978/01/27 | 04:00:00 | 1978/01/27 04:00 | 21.484 | 1.109 | 1.114 | 20.37 | 25891 | 1451 | 24440 | 5746314
1978/01/27 | 04:20:00 | 1978/01/27 04:20 | 21.38 | 1.107 | 1.005 | 20.375 | 25704 | 1272 | 24447 | 5746314
1978/01/27 | 04:40:00 | 1978/01/27 04:40 | 21.31 | 1.106 | 0.93 | 20.38 | 25614 | 1161 | 24453 | 5746314
1978/01/27 | 05:00:00 | 1978/01/27 05:00 | 21.24 | 1.105 | 0.856 | 20.384 | 25530 | 1072 | 24458 | 5746314
1978/01/27 | 05:20:00 | 1978/01/27 05:20 | 21.266 | 1.105 | 0.877 | 20.389 | 25469 | 1040 | 24464 | 5746314
1978/01/27 | 05:40:00 | 1978/01/27 05:40 | 21.438 | 1.108 | 1.045 | 20.393 | 25623 | 1153 | 24469 | 5746314
1978/01/27 | 06:00:00 | 1978/01/27 06:00 | 21.61 | 1.111 | 1.211 | 20.399 | 25829 | 1353 | 24475 | 5746314
1978/01/27 | 06:20:00 | 1978/01/27 06:20 | 22.081 | 1.119 | 1.675 | 20.406 | 26161 | 1731 | 24483 | 5746314
1978/01/27 | 06:40:00 | 1978/01/27 06:40 | 22.679 | 1.129 | 2.263 | 20.416 | 26856 | 2363 | 24493 | 5746314
1978/01/27 | 07:00:00 | 1978/01/27 07:00 | 23.148 | 1.137 | 2.719 | 20.429 | 27551 | 2989 | 24507 | 5746314
1978/01/27 | 07:20:00 | 1978/01/27 07:20 | 23.312 | 1.139 | 2.869 | 20.443 | 27876 | 3353 | 24523 | 5746314
1978/01/27 | 07:40:00 | 1978/01/27 07:40 | 23.476 | 1.142 | 3.019 | 20.457 | 28073 | 3533 | 24540 | 5746314
1978/01/27 | 08:00:00 | 1978/01/27 08:00 | 23.58 | 1.144 | 3.107 | 20.473 | 28259 | 3676 | 24558 | 5746314
1978/01/27 | 08:20:00 | 1978/01/27 08:20 | 23.543 | 1.143 | 3.055 | 20.488 | 28274 | 3697 | 24577 | 5746314
1978/01/27 | 08:40:00 | 1978/01/27 08:40 | 23.505 | 1.143 | 3.002 | 20.503 | 28229 | 3634 | 24595 | 5746314
1978/01/27 | 09:00:00 | 1978/01/27 09:00 | 23.468 | 1.142 | 2.95 | 20.518 | 28184 | 3571 | 24613 | 5746314
1978/01/27 | 09:20:00 | 1978/01/27 09:20 | 23.227 | 1.138 | 2.695 | 20.532 | 28016 | 3387 | 24630 | 5746314
1978/01/27 | 09:40:00 | 1978/01/27 09:40 | 22.986 | 1.134 | 2.441 | 20.545 | 27727 | 3081 | 24647 | 5746314
1978/01/27 | 10:00:00 | 1978/01/27 10:00 | 22.745 | 1.13 | 2.188 | 20.557 | 27438 | 2777 | 24661 | 5746314
1978/01/27 | 10:20:00 | 1978/01/27 10:20 | 22.496 | 1.126 | 1.929 | 20.567 | 27146 | 2470 | 24674 | 5746314
1978/01/27 | 10:40:00 | 1978/01/27 10:40 | 22.243 | 1.122 | 1.667 | 20.576 | 26843 | 2157 | 24686 | 5746314
1978/01/27 | 11:00:00 | 1978/01/27 11:00 | 21.99 | 1.118 | 1.406 | 20.584 | 26540 | 1844 | 24696 | 5746314
1978/01/27 | 11:20:00 | 1978/01/27 11:20 | 21.695 | 1.113 | 1.105 | 20.59 | 26226 | 1507 | 24704 | 5746314
1978/01/27 | 11:40:00 | 1978/01/27 11:40 | 21.338 | 1.106 | 0.743 | 20.595 | 25820 | 1109 | 24711 | 5746314
1978/01/27 | 12:00:00 | 1978/01/27 12:00 | 20.98 | 1.1 | 0.382 | 20.598 | 25391 | 675 | 24715 | 5746314
1978/01/27 | 12:20:00 | 1978/01/27 12:20 | 20.623 | 1.094 | 0.024 | 20.599 | 24962 | 244 | 24718 | 5746314
1978/01/27 | 12:40:00 | 1978/01/27 12:40 | 20.265 | 1.087 | 0 | 20.265 | 24533 | 15 | 24518 | 5746314
1978/01/27 | 13:00:00 | 1978/01/27 13:00 | 19.931 | 1.081 | 0 | 19.931 | 24112 | 0 | 24118 | 5746314
1978/01/27 | 13:20:00 | 1978/01/27 13:20 | 19.613 | 1.075 | 0 | 19.613 | 23727 | 0 | 23726 | 5746314
1978/01/27 | 13:40:00 | 1978/01/27 13:40 | 19.295 | 1.069 | 0 | 19.295 | 23345 | 0 | 23345 | 5746314
1978/01/27 | 14:00:00 | 1978/01/27 14:00 | 18.977 | 1.063 | 0 | 18.977 | 22964 | 0 | 22963 | 5746314
1978/01/27 | 14:20:00 | 1978/01/27 14:20 | 18.659 | 1.058 | 0 | 18.659 | 22582 | 0 | 22582 | 5746314
1978/01/27 | 14:40:00 | 1978/01/27 14:40 | 18.341 | 1.052 | 0 | 18.341 | 22201 | 0 | 22200 | 5746314
1978/01/27 | 15:00:00 | 1978/01/27 15:00 | 18.023 | 1.046 | 0 | 18.023 | 21819 | 0 | 21818 | 5746314
1978/01/27 | 15:20:00 | 1978/01/27 15:20 | 17.761 | 1.041 | 0 | 17.761 | 21451 | 0 | 21470 | 5746314
1978/01/27 | 15:40:00 | 1978/01/27 15:40 | 17.582 | 1.037 | 0 | 17.582 | 21206 | 0 | 21206 | 5746314
1978/01/27 | 16:00:00 | 1978/01/27 16:00 | 17.403 | 1.033 | 0 | 17.403 | 20991 | 0 | 20991 | 5746314
1978/01/27 | 16:20:00 | 1978/01/27 16:20 | 17.224 | 1.03 | 0 | 17.224 | 20776 | 0 | 20776 | 5746314
1978/01/27 | 16:40:00 | 1978/01/27 16:40 | 17.062 | 1.027 | 0 | 17.062 | 20564 | 0 | 20572 | 5746314
1978/01/27 | 17:00:00 | 1978/01/27 17:00 | 16.97 | 1.025 | 0 | 16.97 | 20419 | 0 | 20419 | 5746314
1978/01/27 | 17:20:00 | 1978/01/27 17:20 | 16.877 | 1.023 | 0 | 16.877 | 20308 | 0 | 20308 | 5746314
1978/01/27 | 17:40:00 | 1978/01/27 17:40 | 16.784 | 1.021 | 0 | 16.784 | 20196 | 0 | 20197 | 5746314
1978/01/27 | 18:00:00 | 1978/01/27 18:00 | 16.691 | 1.019 | 0 | 16.691 | 20085 | 0 | 20085 | 5746314
1978/01/27 | 18:20:00 | 1978/01/27 18:20 | 16.839 | 1.022 | 0.148 | 16.691 | 20118 | 89 | 20029 | 5746314
1978/01/27 | 18:40:00 | 1978/01/27 18:40 | 16.987 | 1.025 | 0.295 | 16.692 | 20296 | 265 | 20030 | 5746314
1978/01/27 | 19:00:00 | 1978/01/27 19:00 | 17.135 | 1.028 | 0.441 | 16.694 | 20473 | 441 | 20032 | 5746314
1978/01/27 | 19:20:00 | 1978/01/27 19:20 | 17.483 | 1.035 | 0.786 | 16.697 | 20735 | 736 | 20035 | 5746314
1978/01/27 | 19:40:00 | 1978/01/27 19:40 | 17.915 | 1.044 | 1.213 | 16.702 | 21239 | 1199 | 20040 | 5746314
1978/01/27 | 20:00:00 | 1978/01/27 20:00 | 18.193 | 1.049 | 1.484 | 16.709 | 21702 | 1618 | 20047 | 5746314
1978/01/27 | 20:20:00 | 1978/01/27 20:20 | 18.366 | 1.052 | 1.649 | 16.717 | 21935 | 1880 | 20056 | 5746314
1978/01/27 | 20:40:00 | 1978/01/27 20:40 | 18.54 | 1.056 | 1.814 | 16.726 | 22144 | 2078 | 20066 | 5746314
1978/01/27 | 21:00:00 | 1978/01/27 21:00 | 18.661 | 1.058 | 1.926 | 16.735 | 22343 | 2244 | 20076 | 5746314
1978/01/27 | 21:20:00 | 1978/01/27 21:20 | 18.661 | 1.058 | 1.916 | 16.745 | 22394 | 2305 | 20088 | 5746314
1978/01/27 | 21:40:00 | 1978/01/27 21:40 | 18.661 | 1.058 | 1.907 | 16.754 | 22394 | 2294 | 20099 | 5746314
1978/01/27 | 22:00:00 | 1978/01/27 22:00 | 18.544 | 1.056 | 1.78 | 16.764 | 22330 | 2212 | 20111 | 5746314
1978/01/27 | 22:20:00 | 1978/01/27 22:20 | 18.414 | 1.053 | 1.642 | 16.772 | 22175 | 2053 | 20121 | 5746314
1978/01/27 | 22:40:00 | 1978/01/27 22:40 | 18.284 | 1.051 | 1.504 | 16.78 | 22019 | 1888 | 20131 | 5746314
1978/01/27 | 23:00:00 | 1978/01/27 23:00 | 18.154 | 1.048 | 1.367 | 16.787 | 21863 | 1723 | 20140 | 5746314
1978/01/27 | 23:20:00 | 1978/01/27 23:20 | 18.022 | 1.046 | 1.228 | 16.794 | 21707 | 1557 | 20149 | 5746314
1978/01/27 | 23:40:00 | 1978/01/27 23:40 | 17.871 | 1.043 | 1.072 | 16.799 | 21536 | 1380 | 20156 | 5746314
1978/01/28 | 00:00:00 | 1978/01/28 00:00 | 17.72 | 1.04 | 0.916 | 16.804 | 21355 | 1192 | 20162 | 5746314
1978/01/28 | 00:20:00 | 1978/01/28 00:20 | 17.548 | 1.036 | 0.739 | 16.809 | 21169 | 993 | 20168 | 5746314
1978/01/28 | 00:40:00 | 1978/01/28 00:40 | 17.342 | 1.032 | 0.53 | 16.812 | 20934 | 762 | 20172 | 5746314
1978/01/28 | 01:00:00 | 1978/01/28 01:00 | 17.136 | 1.028 | 0.322 | 16.814 | 20687 | 511 | 20175 | 5746314
1978/01/28 | 01:20:00 | 1978/01/28 01:20 | 16.93 | 1.024 | 0.115 | 16.815 | 20440 | 262 | 20177 | 5746314
1978/01/28 | 01:40:00 | 1978/01/28 01:40 | 16.725 | 1.019 | 0 | 16.725 | 20193 | 69 | 20124 | 5746314
1978/01/28 | 02:00:00 | 1978/01/28 02:00 | 16.519 | 1.015 | 0 | 16.519 | 19946 | 0 | 19946 | 5746314
1978/01/28 | 02:20:00 | 1978/01/28 02:20 | 16.313 | 1.011 | 0 | 16.313 | 19699 | 0 | 19699 | 5746314
1978/01/28 | 02:40:00 | 1978/01/28 02:40 | 16.108 | 1.007 | 0 | 16.108 | 19453 | 0 | 19453 | 5746314
1978/01/28 | 03:00:00 | 1978/01/28 03:00 | 15.902 | 1.002 | 0 | 15.902 | 19206 | 0 | 19206 | 5746314
1978/01/28 | 03:20:00 | 1978/01/28 03:20 | 15.726 | 0.998 | 0 | 15.726 | 18972 | 0 | 18977 | 5746314
1978/01/28 | 03:40:00 | 1978/01/28 03:40 | 15.564 | 0.995 | 0 | 15.564 | 18774 | 0 | 18774 | 5746314
1978/01/28 | 04:00:00 | 1978/01/28 04:00 | 15.401 | 0.991 | 0 | 15.401 | 18579 | 0 | 18579 | 5746314
1978/01/28 | 04:20:00 | 1978/01/28 04:20 | 15.238 | 0.987 | 0 | 15.238 | 18383 | 0 | 18383 | 5746314
1978/01/28 | 04:40:00 | 1978/01/28 04:40 | 15.075 | 0.983 | 0 | 15.075 | 18188 | 0 | 18188 | 5746314
1978/01/28 | 05:00:00 | 1978/01/28 05:00 | 14.913 | 0.979 | 0 | 14.913 | 17993 | 0 | 17993 | 5746314
1978/01/28 | 05:20:00 | 1978/01/28 05:20 | 14.75 | 0.975 | 0 | 14.75 | 17798 | 0 | 17798 | 5746314
1978/01/28 | 05:40:00 | 1978/01/28 05:40 | 14.587 | 0.972 | 0 | 14.587 | 17602 | 0 | 17602 | 5746314
1978/01/28 | 06:00:00 | 1978/01/28 06:00 | 14.43 | 0.968 | 0 | 14.43 | 17408 | 0 | 17410 | 5746314
1978/01/28 | 06:20:00 | 1978/01/28 06:20 | 14.288 | 0.964 | 0 | 14.288 | 17231 | 0 | 17231 | 5746314
1978/01/28 | 06:40:00 | 1978/01/28 06:40 | 14.145 | 0.961 | 0 | 14.145 | 17059 | 0 | 17060 | 5746314
1978/01/28 | 07:00:00 | 1978/01/28 07:00 | 14.002 | 0.957 | 0 | 14.002 | 16888 | 0 | 16888 | 5746314
1978/01/28 | 07:20:00 | 1978/01/28 07:20 | 13.859 | 0.954 | 0 | 13.859 | 16716 | 0 | 16717 | 5746314
1978/01/28 | 07:40:00 | 1978/01/28 07:40 | 13.716 | 0.95 | 0 | 13.716 | 16545 | 0 | 16545 | 5746314
1978/01/28 | 08:00:00 | 1978/01/28 08:00 | 13.573 | 0.946 | 0 | 13.573 | 16374 | 0 | 16373 | 5746314
1978/01/28 | 08:20:00 | 1978/01/28 08:20 | 13.43 | 0.943 | 0 | 13.43 | 16202 | 0 | 16202 | 5746314
1978/01/28 | 08:40:00 | 1978/01/28 08:40 | 13.318 | 0.94 | 0 | 13.318 | 16040 | 0 | 16049 | 5746314
1978/01/28 | 09:00:00 | 1978/01/28 09:00 | 13.237 | 0.937 | 0 | 13.237 | 15934 | 0 | 15933 | 5746314
1978/01/28 | 09:20:00 | 1978/01/28 09:20 | 13.157 | 0.935 | 0 | 13.157 | 15836 | 0 | 15836 | 5746314
1978/01/28 | 09:40:00 | 1978/01/28 09:40 | 13.076 | 0.933 | 0 | 13.076 | 15739 | 0 | 15740 | 5746314
1978/01/28 | 10:00:00 | 1978/01/28 10:00 | 12.995 | 0.93 | 0 | 12.995 | 15642 | 0 | 15643 | 5746314
1978/01/28 | 10:20:00 | 1978/01/28 10:20 | 12.914 | 0.928 | 0 | 12.914 | 15545 | 0 | 15545 | 5746314
1978/01/28 | 10:40:00 | 1978/01/28 10:40 | 12.833 | 0.926 | 0 | 12.833 | 15448 | 0 | 15448 | 5746314
1978/01/28 | 11:00:00 | 1978/01/28 11:00 | 12.752 | 0.923 | 0 | 12.752 | 15351 | 0 | 15351 | 5746314
1978/01/28 | 11:20:00 | 1978/01/28 11:20 | 12.671 | 0.921 | 0 | 12.671 | 15254 | 0 | 15254 | 5746314
1978/01/28 | 11:40:00 | 1978/01/28 11:40 | 12.59 | 0.919 | 0 | 12.59 | 15157 | 0 | 15157 | 5746314
1978/01/28 | 12:00:00 | 1978/01/28 12:00 | 12.509 | 0.916 | 0 | 12.509 | 15060 | 0 | 15059 | 5746314
1978/01/28 | 12:20:00 | 1978/01/28 12:20 | 12.428 | 0.914 | 0 | 12.428 | 14962 | 0 | 14962 | 5746314
1978/01/28 | 12:40:00 | 1978/01/28 12:40 | 12.356 | 0.912 | 0 | 12.356 | 14866 | 0 | 14870 | 5746314
1978/01/28 | 13:00:00 | 1978/01/28 13:00 | 12.317 | 0.91 | 0 | 12.317 | 14803 | 0 | 14804 | 5746314
1978/01/28 | 13:20:00 | 1978/01/28 13:20 | 12.278 | 0.909 | 0 | 12.278 | 14757 | 0 | 14757 | 5746314
1978/01/28 | 13:40:00 | 1978/01/28 13:40 | 12.239 | 0.908 | 0 | 12.239 | 14710 | 0 | 14710 | 5746314
1978/01/28 | 14:00:00 | 1978/01/28 14:00 | 12.2 | 0.906 | 0 | 12.2 | 14663 | 0 | 14663 | 5746314
1978/01/28 | 14:20:00 | 1978/01/28 14:20 | 12.161 | 0.905 | 0 | 12.161 | 14617 | 0 | 14617 | 5746314
1978/01/28 | 14:40:00 | 1978/01/28 14:40 | 12.122 | 0.903 | 0 | 12.122 | 14570 | 0 | 14570 | 5746314
1978/01/28 | 15:00:00 | 1978/01/28 15:00 | 12.083 | 0.902 | 0 | 12.083 | 14523 | 0 | 14523 | 5746314
1978/01/28 | 15:20:00 | 1978/01/28 15:20 | 12.044 | 0.901 | 0 | 12.044 | 14477 | 0 | 14476 | 5746314
1978/01/28 | 15:40:00 | 1978/01/28 15:40 | 12.01 | 0.899 | 0 | 12.01 | 14431 | 0 | 14432 | 5746314
1978/01/28 | 16:00:00 | 1978/01/28 16:00 | 11.979 | 0.898 | 0 | 11.979 | 14393 | 0 | 14393 | 5746314
1978/01/28 | 16:20:00 | 1978/01/28 16:20 | 11.948 | 0.897 | 0 | 11.948 | 14356 | 0 | 14356 | 5746314
1978/01/28 | 16:40:00 | 1978/01/28 16:40 | 11.917 | 0.896 | 0 | 11.917 | 14319 | 0 | 14319 | 5746314
1978/01/28 | 17:00:00 | 1978/01/28 17:00 | 11.886 | 0.895 | 0 | 11.886 | 14282 | 0 | 14282 | 5746314
1978/01/28 | 17:20:00 | 1978/01/28 17:20 | 11.855 | 0.893 | 0 | 11.855 | 14244 | 0 | 14245 | 5746314
1978/01/28 | 17:40:00 | 1978/01/28 17:40 | 11.824 | 0.892 | 0 | 11.824 | 14207 | 0 | 14207 | 5746314
1978/01/28 | 18:00:00 | 1978/01/28 18:00 | 11.793 | 0.891 | 0 | 11.793 | 14170 | 0 | 14170 | 5746314
1978/01/28 | 18:20:00 | 1978/01/28 18:20 | 11.762 | 0.89 | 0 | 11.762 | 14133 | 0 | 14133 | 5746314
1978/01/28 | 18:40:00 | 1978/01/28 18:40 | 11.731 | 0.888 | 0 | 11.731 | 14096 | 0 | 14096 | 5746314
1978/01/28 | 19:00:00 | 1978/01/28 19:00 | 11.7 | 0.887 | 0 | 11.7 | 14059 | 0 | 14059 | 5746314
1978/01/28 | 19:20:00 | 1978/01/28 19:20 | 11.669 | 0.886 | 0 | 11.669 | 14022 | 0 | 14021 | 5746314
1978/01/28 | 19:40:00 | 1978/01/28 19:40 | 11.638 | 0.885 | 0 | 11.638 | 13985 | 0 | 13984 | 5746314
1978/01/28 | 20:00:00 | 1978/01/28 20:00 | 11.603 | 0.883 | 0 | 11.603 | 13944 | 0 | 13945 | 5746314
1978/01/28 | 20:20:00 | 1978/01/28 20:20 | 11.567 | 0.882 | 0 | 11.567 | 13902 | 0 | 13902 | 5746314
1978/01/28 | 20:40:00 | 1978/01/28 20:40 | 11.532 | 0.88 | 0 | 11.532 | 13860 | 0 | 13859 | 5746314
1978/01/28 | 21:00:00 | 1978/01/28 21:00 | 11.497 | 0.879 | 0 | 11.497 | 13818 | 0 | 13817 | 5746314
1978/01/28 | 21:20:00 | 1978/01/28 21:20 | 11.462 | 0.878 | 0 | 11.462 | 13776 | 0 | 13775 | 5746314
1978/01/28 | 21:40:00 | 1978/01/28 21:40 | 11.427 | 0.876 | 0 | 11.427 | 13733 | 0 | 13733 | 5746314
1978/01/28 | 22:00:00 | 1978/01/28 22:00 | 11.392 | 0.875 | 0 | 11.392 | 13691 | 0 | 13691 | 5746314
1978/01/28 | 22:20:00 | 1978/01/28 22:20 | 11.357 | 0.873 | 0 | 11.357 | 13649 | 0 | 13649 | 5746314
1978/01/28 | 22:40:00 | 1978/01/28 22:40 | 11.322 | 0.872 | 0 | 11.322 | 13607 | 0 | 13607 | 5746314
1978/01/28 | 23:00:00 | 1978/01/28 23:00 | 11.287 | 0.87 | 0 | 11.287 | 13565 | 0 | 13565 | 5746314
1978/01/28 | 23:20:00 | 1978/01/28 23:20 | 11.245 | 0.869 | 0 | 11.245 | 13520 | 0 | 13519 | 5746314
1978/01/28 | 23:40:00 | 1978/01/28 23:40 | 11.201 | 0.867 | 0 | 11.201 | 13468 | 0 | 13468 | 5746314
1978/01/29 | 00:00:00 | 1978/01/29 00:00 | 11.157 | 0.865 | 0 | 11.157 | 13415 | 0 | 13415 | 5746314
1978/01/29 | 00:20:00 | 1978/01/29 00:20 | 11.113 | 0.863 | 0 | 11.113 | 13362 | 0 | 13362 | 5746314
1978/01/29 | 00:40:00 | 1978/01/29 00:40 | 11.069 | 0.862 | 0 | 11.069 | 13310 | 0 | 13309 | 5746314
1978/01/29 | 01:00:00 | 1978/01/29 01:00 | 11.025 | 0.86 | 0 | 11.025 | 13257 | 0 | 13256 | 5746314
1978/01/29 | 01:20:00 | 1978/01/29 01:20 | 10.981 | 0.858 | 0 | 10.981 | 13204 | 0 | 13204 | 5746314
1978/01/29 | 01:40:00 | 1978/01/29 01:40 | 10.935 | 0.856 | 0 | 10.935 | 13150 | 0 | 13150 | 5746314
1978/01/29 | 02:00:00 | 1978/01/29 02:00 | 10.885 | 0.854 | 0 | 10.885 | 13092 | 0 | 13092 | 5746314
1978/01/29 | 02:20:00 | 1978/01/29 02:20 | 10.835 | 0.852 | 0 | 10.835 | 13032 | 0 | 13032 | 5746314
1978/01/29 | 02:40:00 | 1978/01/29 02:40 | 10.785 | 0.85 | 0 | 10.785 | 12972 | 0 | 12972 | 5746314
1978/01/29 | 03:00:00 | 1978/01/29 03:00 | 10.736 | 0.848 | 0 | 10.736 | 12913 | 0 | 12913 | 5746314
1978/01/29 | 03:20:00 | 1978/01/29 03:20 | 10.686 | 0.846 | 0 | 10.686 | 12853 | 0 | 12853 | 5746314
1978/01/29 | 03:40:00 | 1978/01/29 03:40 | 10.636 | 0.844 | 0 | 10.636 | 12793 | 0 | 12793 | 5746314
1978/01/29 | 04:00:00 | 1978/01/29 04:00 | 10.587 | 0.841 | 0 | 10.587 | 12734 | 0 | 12734 | 5746314
1978/01/29 | 04:20:00 | 1978/01/29 04:20 | 10.537 | 0.839 | 0 | 10.537 | 12674 | 0 | 12674 | 5746314
1978/01/29 | 04:40:00 | 1978/01/29 04:40 | 10.487 | 0.837 | 0 | 10.487 | 12614 | 0 | 12614 | 5746314
1978/01/29 | 05:00:00 | 1978/01/29 05:00 | 10.437 | 0.835 | 0 | 10.437 | 12555 | 0 | 12554 | 5746314
1978/01/29 | 05:20:00 | 1978/01/29 05:20 | 10.388 | 0.833 | 0 | 10.388 | 12495 | 0 | 12495 | 5746314
1978/01/29 | 05:40:00 | 1978/01/29 05:40 | 10.338 | 0.831 | 0 | 10.338 | 12435 | 0 | 12436 | 5746314
1978/01/29 | 06:00:00 | 1978/01/29 06:00 | 10.288 | 0.829 | 0 | 10.288 | 12376 | 0 | 12376 | 5746314
1978/01/29 | 06:20:00 | 1978/01/29 06:20 | 10.222 | 0.826 | 0 | 10.222 | 12306 | 0 | 12306 | 5746314
1978/01/29 | 06:40:00 | 1978/01/29 06:40 | 10.156 | 0.823 | 0 | 10.156 | 12227 | 0 | 12227 | 5746314
1978/01/29 | 07:00:00 | 1978/01/29 07:00 | 10.09 | 0.821 | 0 | 10.09 | 12148 | 0 | 12148 | 5746314
1978/01/29 | 07:20:00 | 1978/01/29 07:20 | 10.024 | 0.818 | 0 | 10.024 | 12069 | 0 | 12068 | 5746314
1978/01/29 | 07:40:00 | 1978/01/29 07:40 | 9.958 | 0.815 | 0 | 9.958 | 11990 | 0 | 11989 | 5746314
1978/01/29 | 08:00:00 | 1978/01/29 08:00 | 9.892 | 0.812 | 0 | 9.892 | 11911 | 0 | 11910 | 5746314
1978/01/29 | 08:20:00 | 1978/01/29 08:20 | 9.826 | 0.809 | 0 | 9.826 | 11831 | 0 | 11831 | 5746314
1978/01/29 | 08:40:00 | 1978/01/29 08:40 | 9.76 | 0.806 | 0 | 9.76 | 11752 | 0 | 11752 | 5746314
1978/01/29 | 09:00:00 | 1978/01/29 09:00 | 9.695 | 0.804 | 0 | 9.695 | 11673 | 0 | 11673 | 5746314
1978/01/29 | 09:20:00 | 1978/01/29 09:20 | 9.629 | 0.801 | 0 | 9.629 | 11594 | 0 | 11594 | 5746314
1978/01/29 | 09:40:00 | 1978/01/29 09:40 | 9.563 | 0.798 | 0 | 9.563 | 11515 | 0 | 11515 | 5746314
1978/01/29 | 10:00:00 | 1978/01/29 10:00 | 9.497 | 0.795 | 0 | 9.497 | 11436 | 0 | 11436 | 5746314
1978/01/29 | 10:20:00 | 1978/01/29 10:20 | 9.431 | 0.792 | 0 | 9.431 | 11357 | 0 | 11357 | 5746314
1978/01/29 | 10:40:00 | 1978/01/29 10:40 | 9.365 | 0.789 | 0 | 9.365 | 11278 | 0 | 11278 | 5746314
1978/01/29 | 11:00:00 | 1978/01/29 11:00 | 9.3 | 0.787 | 0 | 9.3 | 11199 | 0 | 11199 | 5746314
1978/01/29 | 11:20:00 | 1978/01/29 11:20 | 9.234 | 0.784 | 0 | 9.234 | 11120 | 0 | 11120 | 5746314
1978/01/29 | 11:40:00 | 1978/01/29 11:40 | 9.168 | 0.781 | 0 | 9.168 | 11041 | 0 | 11041 | 5746314
1978/01/29 | 12:00:00 | 1978/01/29 12:00 | 9.103 | 0.778 | 0 | 9.103 | 10963 | 0 | 10963 | 5746314
1978/01/29 | 12:20:00 | 1978/01/29 12:20 | 9.037 | 0.775 | 0 | 9.037 | 10884 | 0 | 10884 | 5746314
1978/01/29 | 12:40:00 | 1978/01/29 12:40 | 8.971 | 0.772 | 0 | 8.971 | 10805 | 0 | 10805 | 5746314
1978/01/29 | 13:00:00 | 1978/01/29 13:00 | 8.908 | 0.769 | 0 | 8.908 | 10727 | 0 | 10727 | 5746314
1978/01/29 | 13:20:00 | 1978/01/29 13:20 | 8.845 | 0.766 | 0 | 8.845 | 10652 | 0 | 10652 | 5746314
1978/01/29 | 13:40:00 | 1978/01/29 13:40 | 8.783 | 0.764 | 0 | 8.783 | 10577 | 0 | 10577 | 5746314
1978/01/29 | 14:00:00 | 1978/01/29 14:00 | 8.721 | 0.761 | 0 | 8.721 | 10502 | 0 | 10502 | 5746314
1978/01/29 | 14:20:00 | 1978/01/29 14:20 | 8.658 | 0.758 | 0 | 8.658 | 10428 | 0 | 10427 | 5746314
1978/01/29 | 14:40:00 | 1978/01/29 14:40 | 8.596 | 0.755 | 0 | 8.596 | 10353 | 0 | 10352 | 5746314
1978/01/29 | 15:00:00 | 1978/01/29 15:00 | 8.534 | 0.752 | 0 | 8.534 | 10278 | 0 | 10278 | 5746314
1978/01/29 | 15:20:00 | 1978/01/29 15:20 | 8.471 | 0.75 | 0 | 8.471 | 10203 | 0 | 10203 | 5746314
1978/01/29 | 15:40:00 | 1978/01/29 15:40 | 8.409 | 0.747 | 0 | 8.409 | 10128 | 0 | 10128 | 5746314
1978/01/29 | 16:00:00 | 1978/01/29 16:00 | 8.347 | 0.744 | 0 | 8.347 | 10054 | 0 | 10054 | 5746314
1978/01/29 | 16:20:00 | 1978/01/29 16:20 | 8.285 | 0.741 | 0 | 8.285 | 9979 | 0 | 9979 | 5746314
1978/01/29 | 16:40:00 | 1978/01/29 16:40 | 8.222 | 0.738 | 0 | 8.222 | 9904 | 0 | 9904 | 5746314
1978/01/29 | 17:00:00 | 1978/01/29 17:00 | 8.16 | 0.736 | 0 | 8.16 | 9829 | 0 | 9829 | 5746314
1978/01/29 | 17:20:00 | 1978/01/29 17:20 | 8.098 | 0.733 | 0 | 8.098 | 9754 | 0 | 9755 | 5746314
1978/01/29 | 17:40:00 | 1978/01/29 17:40 | 8.035 | 0.73 | 0 | 8.035 | 9680 | 0 | 9680 | 5746314
1978/01/29 | 18:00:00 | 1978/01/29 18:00 | 7.973 | 0.727 | 0 | 7.973 | 9605 | 0 | 9605 | 5746314
1978/01/29 | 18:20:00 | 1978/01/29 18:20 | 7.911 | 0.724 | 0 | 7.911 | 9530 | 0 | 9530 | 5746314
1978/01/29 | 18:40:00 | 1978/01/29 18:40 | 7.851 | 0.722 | 0 | 7.851 | 9456 | 0 | 9457 | 5746314
1978/01/29 | 19:00:00 | 1978/01/29 19:00 | 7.802 | 0.719 | 0 | 7.802 | 9391 | 0 | 9392 | 5746314
1978/01/29 | 19:20:00 | 1978/01/29 19:20 | 7.752 | 0.717 | 0 | 7.752 | 9332 | 0 | 9332 | 5746314
1978/01/29 | 19:40:00 | 1978/01/29 19:40 | 7.703 | 0.714 | 0 | 7.703 | 9273 | 0 | 9273 | 5746314
1978/01/29 | 20:00:00 | 1978/01/29 20:00 | 7.654 | 0.712 | 0 | 7.654 | 9214 | 0 | 9214 | 5746314
1978/01/29 | 20:20:00 | 1978/01/29 20:20 | 7.605 | 0.71 | 0 | 7.605 | 9155 | 0 | 9155 | 5746314
1978/01/29 | 20:40:00 | 1978/01/29 20:40 | 7.555 | 0.707 | 0 | 7.555 | 9096 | 0 | 9096 | 5746314
1978/01/29 | 21:00:00 | 1978/01/29 21:00 | 7.506 | 0.705 | 0 | 7.506 | 9037 | 0 | 9037 | 5746314
1978/01/29 | 21:20:00 | 1978/01/29 21:20 | 7.457 | 0.702 | 0 | 7.457 | 8978 | 0 | 8978 | 5746314
1978/01/29 | 21:40:00 | 1978/01/29 21:40 | 7.408 | 0.7 | 0 | 7.408 | 8919 | 0 | 8919 | 5746314
1978/01/29 | 22:00:00 | 1978/01/29 22:00 | 7.358 | 0.698 | 0 | 7.358 | 8860 | 0 | 8860 | 5746314
1978/01/29 | 22:20:00 | 1978/01/29 22:20 | 7.309 | 0.695 | 0 | 7.309 | 8801 | 0 | 8800 | 5746314
1978/01/29 | 22:40:00 | 1978/01/29 22:40 | 7.26 | 0.693 | 0 | 7.26 | 8742 | 0 | 8741 | 5746314
1978/01/29 | 23:00:00 | 1978/01/29 23:00 | 7.211 | 0.69 | 0 | 7.211 | 8682 | 0 | 8683 | 5746314
1978/01/29 | 23:20:00 | 1978/01/29 23:20 | 7.162 | 0.688 | 0 | 7.162 | 8623 | 0 | 8624 | 5746314
1978/01/29 | 23:40:00 | 1978/01/29 23:40 | 7.112 | 0.686 | 0 | 7.112 | 8564 | 0 | 8564 | 5746314
1978/01/30 | 00:00:00 | 1978/01/30 00:00 | 7.063 | 0.683 | 0 | 7.063 | 8505 | 0 | 8505 | 5746314
1978/01/30 | 00:20:00 | 1978/01/30 00:20 | 7.014 | 0.681 | 0 | 7.014 | 8446 | 0 | 8446 | 5746314
1978/01/30 | 00:40:00 | 1978/01/30 00:40 | 6.965 | 0.678 | 0 | 6.965 | 8387 | 0 | 8387 | 5746314
1978/01/30 | 01:00:00 | 1978/01/30 01:00 | 6.915 | 0.676 | 0 | 6.915 | 8328 | 0 | 8328 | 5746314
1978/01/30 | 01:20:00 | 1978/01/30 01:20 | 6.866 | 0.674 | 0 | 6.866 | 8269 | 0 | 8269 | 5746314
1978/01/30 | 01:40:00 | 1978/01/30 01:40 | 6.817 | 0.671 | 0 | 6.817 | 8210 | 0 | 8210 | 5746314
1978/01/30 | 02:00:00 | 1978/01/30 02:00 | 6.768 | 0.669 | 0 | 6.768 | 8151 | 0 | 8151 | 5746314
1978/01/30 | 02:20:00 | 1978/01/30 02:20 | 6.718 | 0.667 | 0 | 6.718 | 8092 | 0 | 8092 | 5746314
1978/01/30 | 02:40:00 | 1978/01/30 02:40 | 6.669 | 0.664 | 0 | 6.669 | 8033 | 0 | 8032 | 5746314
1978/01/30 | 03:00:00 | 1978/01/30 03:00 | 6.62 | 0.662 | 0 | 6.62 | 7973 | 0 | 7973 | 5746314
1978/01/30 | 03:20:00 | 1978/01/30 03:20 | 6.579 | 0.66 | 0 | 6.579 | 7918 | 0 | 7919 | 5746314
1978/01/30 | 03:40:00 | 1978/01/30 03:40 | 6.542 | 0.658 | 0 | 6.542 | 7873 | 0 | 7873 | 5746314
1978/01/30 | 04:00:00 | 1978/01/30 04:00 | 6.505 | 0.656 | 0 | 6.505 | 7828 | 0 | 7828 | 5746314
1978/01/30 | 04:20:00 | 1978/01/30 04:20 | 6.468 | 0.654 | 0 | 6.468 | 7784 | 0 | 7784 | 5746314
1978/01/30 | 04:40:00 | 1978/01/30 04:40 | 6.431 | 0.652 | 0 | 6.431 | 7739 | 0 | 7739 | 5746314
1978/01/30 | 05:00:00 | 1978/01/30 05:00 | 6.393 | 0.65 | 0 | 6.393 | 7694 | 0 | 7694 | 5746314
1978/01/30 | 05:20:00 | 1978/01/30 05:20 | 6.356 | 0.649 | 0 | 6.356 | 7650 | 0 | 7649 | 5746314
1978/01/30 | 05:40:00 | 1978/01/30 05:40 | 6.319 | 0.647 | 0 | 6.319 | 7605 | 0 | 7605 | 5746314
1978/01/30 | 06:00:00 | 1978/01/30 06:00 | 6.282 | 0.645 | 0 | 6.282 | 7561 | 0 | 7561 | 5746314
1978/01/30 | 06:20:00 | 1978/01/30 06:20 | 6.245 | 0.643 | 0 | 6.245 | 7516 | 0 | 7516 | 5746314
1978/01/30 | 06:40:00 | 1978/01/30 06:40 | 6.208 | 0.641 | 0 | 6.208 | 7471 | 0 | 7472 | 5746314
1978/01/30 | 07:00:00 | 1978/01/30 07:00 | 6.17 | 0.639 | 0 | 6.17 | 7427 | 0 | 7427 | 5746314
1978/01/30 | 07:20:00 | 1978/01/30 07:20 | 6.133 | 0.637 | 0 | 6.133 | 7382 | 0 | 7382 | 5746314
1978/01/30 | 07:40:00 | 1978/01/30 07:40 | 6.096 | 0.635 | 0 | 6.096 | 7338 | 0 | 7337 | 5746314
1978/01/30 | 08:00:00 | 1978/01/30 08:00 | 6.059 | 0.634 | 0 | 6.059 | 7293 | 0 | 7293 | 5746314
1978/01/30 | 08:20:00 | 1978/01/30 08:20 | 6.022 | 0.632 | 0 | 6.022 | 7248 | 0 | 7249 | 5746314
1978/01/30 | 08:40:00 | 1978/01/30 08:40 | 5.985 | 0.63 | 0 | 5.985 | 7204 | 0 | 7204 | 5746314
1978/01/30 | 09:00:00 | 1978/01/30 09:00 | 5.947 | 0.628 | 0 | 5.947 | 7159 | 0 | 7159 | 5746314
1978/01/30 | 09:20:00 | 1978/01/30 09:20 | 5.899 | 0.626 | 0 | 5.899 | 7108 | 0 | 7108 | 5746314
1978/01/30 | 09:40:00 | 1978/01/30 09:40 | 5.851 | 0.623 | 0 | 5.851 | 7050 | 0 | 7050 | 5746314
1978/01/30 | 10:00:00 | 1978/01/30 10:00 | 5.803 | 0.621 | 0 | 5.803 | 6992 | 0 | 6992 | 5746314
1978/01/30 | 10:20:00 | 1978/01/30 10:20 | 5.755 | 0.618 | 0 | 5.755 | 6934 | 0 | 6935 | 5746314
1978/01/30 | 10:40:00 | 1978/01/30 10:40 | 5.706 | 0.616 | 0 | 5.706 | 6877 | 0 | 6877 | 5746314
1978/01/30 | 11:00:00 | 1978/01/30 11:00 | 5.658 | 0.613 | 0 | 5.658 | 6819 | 0 | 6818 | 5746314
1978/01/30 | 11:20:00 | 1978/01/30 11:20 | 5.61 | 0.611 | 0 | 5.61 | 6761 | 0 | 6761 | 5746314
1978/01/30 | 11:40:00 | 1978/01/30 11:40 | 5.562 | 0.608 | 0 | 5.562 | 6703 | 0 | 6703 | 5746314
1978/01/30 | 12:00:00 | 1978/01/30 12:00 | 5.514 | 0.605 | 0 | 5.514 | 6645 | 0 | 6646 | 5746314
1978/01/30 | 12:20:00 | 1978/01/30 12:20 | 5.465 | 0.603 | 0 | 5.465 | 6587 | 0 | 6587 | 5746314
1978/01/30 | 12:40:00 | 1978/01/30 12:40 | 5.417 | 0.601 | 0 | 5.417 | 6530 | 0 | 6529 | 5746314
1978/01/30 | 13:00:00 | 1978/01/30 13:00 | 5.369 | 0.598 | 0 | 5.369 | 6472 | 0 | 6472 | 5746314
1978/01/30 | 13:20:00 | 1978/01/30 13:20 | 5.321 | 0.595 | 0 | 5.321 | 6414 | 0 | 6414 | 5746314
1978/01/30 | 13:40:00 | 1978/01/30 13:40 | 5.289 | 0.594 | 0 | 5.289 | 6364 | 0 | 6366 | 5746314
1978/01/30 | 14:00:00 | 1978/01/30 14:00 | 5.262 | 0.592 | 0 | 5.262 | 6331 | 0 | 6331 | 5746314
1978/01/30 | 14:20:00 | 1978/01/30 14:20 | 5.235 | 0.591 | 0 | 5.235 | 6298 | 0 | 6298 | 5746314
1978/01/30 | 14:40:00 | 1978/01/30 14:40 | 5.207 | 0.589 | 0 | 5.207 | 6265 | 0 | 6265 | 5746314
1978/01/30 | 15:00:00 | 1978/01/30 15:00 | 5.18 | 0.588 | 0 | 5.18 | 6232 | 0 | 6232 | 5746314
1978/01/30 | 15:20:00 | 1978/01/30 15:20 | 5.152 | 0.586 | 0 | 5.152 | 6199 | 0 | 6199 | 5746314
1978/01/30 | 15:40:00 | 1978/01/30 15:40 | 5.125 | 0.585 | 0 | 5.125 | 6167 | 0 | 6166 | 5746314
1978/01/30 | 16:00:00 | 1978/01/30 16:00 | 5.098 | 0.583 | 0 | 5.098 | 6134 | 0 | 6134 | 5746314
1978/01/30 | 16:20:00 | 1978/01/30 16:20 | 5.07 | 0.582 | 0 | 5.07 | 6101 | 0 | 6101 | 5746314
1978/01/30 | 16:40:00 | 1978/01/30 16:40 | 5.043 | 0.58 | 0 | 5.043 | 6068 | 0 | 6068 | 5746314
1978/01/30 | 17:00:00 | 1978/01/30 17:00 | 5.016 | 0.579 | 0 | 5.016 | 6035 | 0 | 6035 | 5746314
1978/01/30 | 17:20:00 | 1978/01/30 17:20 | 4.988 | 0.577 | 0 | 4.988 | 6002 | 0 | 6002 | 5746314
1978/01/30 | 17:40:00 | 1978/01/30 17:40 | 4.961 | 0.576 | 0 | 4.961 | 5970 | 0 | 5969 | 5746314
1978/01/30 | 18:00:00 | 1978/01/30 18:00 | 4.934 | 0.574 | 0 | 4.934 | 5937 | 0 | 5937 | 5746314
1978/01/30 | 18:20:00 | 1978/01/30 18:20 | 4.906 | 0.573 | 0 | 4.906 | 5904 | 0 | 5904 | 5746314
1978/01/30 | 18:40:00 | 1978/01/30 18:40 | 4.879 | 0.571 | 0 | 4.879 | 5871 | 0 | 5871 | 5746314
1978/01/30 | 19:00:00 | 1978/01/30 19:00 | 4.851 | 0.57 | 0 | 4.851 | 5838 | 0 | 5838 | 5746314
1978/01/30 | 19:20:00 | 1978/01/30 19:20 | 4.824 | 0.568 | 0 | 4.824 | 5805 | 0 | 5805 | 5746314
1978/01/30 | 19:40:00 | 1978/01/30 19:40 | 4.797 | 0.567 | 0 | 4.797 | 5773 | 0 | 5773 | 5746314
1978/01/30 | 20:00:00 | 1978/01/30 20:00 | 4.769 | 0.565 | 0 | 4.769 | 5740 | 0 | 5740 | 5746314
1978/01/30 | 20:20:00 | 1978/01/30 20:20 | 4.742 | 0.564 | 0 | 4.742 | 5707 | 0 | 5707 | 5746314
1978/01/30 | 20:40:00 | 1978/01/30 20:40 | 4.715 | 0.562 | 0 | 4.715 | 5674 | 0 | 5674 | 5746314
1978/01/30 | 21:00:00 | 1978/01/30 21:00 | 4.687 | 0.561 | 0 | 4.687 | 5641 | 0 | 5641 | 5746314
1978/01/30 | 21:20:00 | 1978/01/30 21:20 | 4.66 | 0.559 | 0 | 4.66 | 5608 | 0 | 5608 | 5746314
1978/01/30 | 21:40:00 | 1978/01/30 21:40 | 4.633 | 0.558 | 0 | 4.633 | 5576 | 0 | 5576 | 5746314
1978/01/30 | 22:00:00 | 1978/01/30 22:00 | 4.605 | 0.556 | 0 | 4.605 | 5543 | 0 | 5543 | 5746314
1978/01/30 | 22:20:00 | 1978/01/30 22:20 | 4.578 | 0.555 | 0 | 4.578 | 5510 | 0 | 5510 | 5746314
1978/01/30 | 22:40:00 | 1978/01/30 22:40 | 4.551 | 0.553 | 0 | 4.551 | 5477 | 0 | 5477 | 5746314
1978/01/30 | 23:00:00 | 1978/01/30 23:00 | 4.523 | 0.552 | 0 | 4.523 | 5444 | 0 | 5444 | 5746314
1978/01/30 | 23:20:00 | 1978/01/30 23:20 | 4.496 | 0.55 | 0 | 4.496 | 5411 | 0 | 5411 | 5746314
1978/01/30 | 23:40:00 | 1978/01/30 23:40 | 4.468 | 0.549 | 0 | 4.468 | 5379 | 0 | 5378 | 5746314
1978/01/31 | 00:00:00 | 1978/01/31 00:00 | 4.441 | 0.547 | 0 | 4.441 | 5346 | 0 | 5345 | 5746314
1978/01/31 | 00:20:00 | 1978/01/31 00:20 | 4.414 | 0.546 | 0 | 4.414 | 5313 | 0 | 5313 | 5746314
1978/01/31 | 00:40:00 | 1978/01/31 00:40 | 4.386 | 0.544 | 0 | 4.386 | 5280 | 0 | 5280 | 5746314
1978/01/31 | 01:00:00 | 1978/01/31 01:00 | 4.359 | 0.543 | 0 | 4.359 | 5247 | 0 | 5247 | 5746314
1978/01/31 | 01:20:00 | 1978/01/31 01:20 | 4.333 | 0.541 | 0 | 4.333 | 5215 | 0 | 5215 | 5746314
1978/01/31 | 01:40:00 | 1978/01/31 01:40 | 4.308 | 0.54 | 0 | 4.308 | 5184 | 0 | 5185 | 5746314
1978/01/31 | 02:00:00 | 1978/01/31 02:00 | 4.283 | 0.539 | 0 | 4.283 | 5155 | 0 | 5155 | 5746314
1978/01/31 | 02:20:00 | 1978/01/31 02:20 | 4.259 | 0.537 | 0 | 4.259 | 5125 | 0 | 5125 | 5746314
1978/01/31 | 02:40:00 | 1978/01/31 02:40 | 4.234 | 0.536 | 0 | 4.234 | 5096 | 0 | 5096 | 5746314
1978/01/31 | 03:00:00 | 1978/01/31 03:00 | 4.21 | 0.534 | 0 | 4.21 | 5066 | 0 | 5066 | 5746314
1978/01/31 | 03:20:00 | 1978/01/31 03:20 | 4.194 | 0.534 | 0 | 4.194 | 5040 | 0 | 5042 | 5746314
1978/01/31 | 03:40:00 | 1978/01/31 03:40 | 4.182 | 0.533 | 0 | 4.182 | 5026 | 0 | 5026 | 5746314
1978/01/31 | 04:00:00 | 1978/01/31 04:00 | 4.171 | 0.532 | 0 | 4.171 | 5012 | 0 | 5012 | 5746314
1978/01/31 | 04:20:00 | 1978/01/31 04:20 | 4.159 | 0.532 | 0 | 4.159 | 4998 | 0 | 4998 | 5746314
1978/01/31 | 04:40:00 | 1978/01/31 04:40 | 4.151 | 0.531 | 0 | 4.151 | 4985 | 0 | 4986 | 5746314
1978/01/31 | 05:00:00 | 1978/01/31 05:00 | 4.154 | 0.531 | 0.003 | 4.151 | 4983 | 2 | 4981 | 5746314
1978/01/31 | 05:20:00 | 1978/01/31 05:20 | 4.157 | 0.531 | 0.006 | 4.151 | 4987 | 5 | 4981 | 5746314
1978/01/31 | 05:40:00 | 1978/01/31 05:40 | 4.161 | 0.532 | 0.01 | 4.151 | 4991 | 10 | 4981 | 5746314
1978/01/31 | 06:00:00 | 1978/01/31 06:00 | 4.164 | 0.532 | 0.013 | 4.151 | 4995 | 14 | 4981 | 5746314
1978/01/31 | 06:20:00 | 1978/01/31 06:20 | 4.169 | 0.532 | 0.018 | 4.151 | 4999 | 18 | 4981 | 5746314
1978/01/31 | 06:40:00 | 1978/01/31 06:40 | 4.187 | 0.533 | 0.036 | 4.151 | 5014 | 32 | 4982 | 5746314
1978/01/31 | 07:00:00 | 1978/01/31 07:00 | 4.205 | 0.534 | 0.053 | 4.152 | 5036 | 53 | 4982 | 5746314
1978/01/31 | 07:20:00 | 1978/01/31 07:20 | 4.224 | 0.535 | 0.072 | 4.152 | 5057 | 75 | 4982 | 5746314
1978/01/31 | 07:40:00 | 1978/01/31 07:40 | 4.242 | 0.536 | 0.09 | 4.152 | 5079 | 97 | 4982 | 5746314
1978/01/31 | 08:00:00 | 1978/01/31 08:00 | 4.26 | 0.537 | 0.107 | 4.153 | 5101 | 118 | 4983 | 5746314
1978/01/31 | 08:20:00 | 1978/01/31 08:20 | 4.278 | 0.538 | 0.125 | 4.153 | 5123 | 139 | 4984 | 5746314
1978/01/31 | 08:40:00 | 1978/01/31 08:40 | 4.296 | 0.539 | 0.142 | 4.154 | 5144 | 160 | 4984 | 5746314
1978/01/31 | 09:00:00 | 1978/01/31 09:00 | 4.314 | 0.54 | 0.159 | 4.155 | 5166 | 181 | 4985 | 5746314
1978/01/31 | 09:20:00 | 1978/01/31 09:20 | 4.335 | 0.542 | 0.179 | 4.156 | 5189 | 203 | 4986 | 5746314
1978/01/31 | 09:40:00 | 1978/01/31 09:40 | 4.361 | 0.543 | 0.204 | 4.157 | 5218 | 230 | 4987 | 5746314
1978/01/31 | 10:00:00 | 1978/01/31 10:00 | 4.387 | 0.544 | 0.229 | 4.158 | 5249 | 260 | 4989 | 5746314
1978/01/31 | 10:20:00 | 1978/01/31 10:20 | 4.412 | 0.546 | 0.253 | 4.159 | 5279 | 289 | 4990 | 5746314
1978/01/31 | 10:40:00 | 1978/01/31 10:40 | 4.438 | 0.547 | 0.278 | 4.16 | 5310 | 319 | 4991 | 5746314
1978/01/31 | 11:00:00 | 1978/01/31 11:00 | 4.464 | 0.549 | 0.302 | 4.162 | 5341 | 348 | 4993 | 5746314
1978/01/31 | 11:20:00 | 1978/01/31 11:20 | 4.489 | 0.55 | 0.326 | 4.163 | 5372 | 377 | 4995 | 5746314
1978/01/31 | 11:40:00 | 1978/01/31 11:40 | 4.515 | 0.552 | 0.35 | 4.165 | 5403 | 405 | 4997 | 5746314
1978/01/31 | 12:00:00 | 1978/01/31 12:00 | 4.541 | 0.553 | 0.374 | 4.167 | 5434 | 435 | 4999 | 5746314
1978/01/31 | 12:20:00 | 1978/01/31 12:20 | 4.566 | 0.555 | 0.397 | 4.169 | 5464 | 463 | 5001 | 5746314
1978/01/31 | 12:40:00 | 1978/01/31 12:40 | 4.592 | 0.556 | 0.421 | 4.171 | 5495 | 491 | 5004 | 5746314
1978/01/31 | 13:00:00 | 1978/01/31 13:00 | 4.618 | 0.557 | 0.445 | 4.173 | 5526 | 520 | 5006 | 5746314
1978/01/31 | 13:20:00 | 1978/01/31 13:20 | 4.644 | 0.559 | 0.469 | 4.175 | 5557 | 548 | 5009 | 5746314
1978/01/31 | 13:40:00 | 1978/01/31 13:40 | 4.668 | 0.56 | 0.49 | 4.178 | 5588 | 576 | 5012 | 5746314
1978/01/31 | 14:00:00 | 1978/01/31 14:00 | 4.689 | 0.561 | 0.509 | 4.18 | 5615 | 600 | 5015 | 5746314
1978/01/31 | 14:20:00 | 1978/01/31 14:20 | 4.71 | 0.563 | 0.527 | 4.183 | 5640 | 622 | 5018 | 5746314
1978/01/31 | 14:40:00 | 1978/01/31 14:40 | 4.731 | 0.564 | 0.546 | 4.185 | 5665 | 644 | 5021 | 5746314
1978/01/31 | 15:00:00 | 1978/01/31 15:00 | 4.752 | 0.565 | 0.564 | 4.188 | 5690 | 666 | 5024 | 5746314
1978/01/31 | 15:20:00 | 1978/01/31 15:20 | 4.774 | 0.566 | 0.583 | 4.191 | 5716 | 688 | 5028 | 5746314
1978/01/31 | 15:40:00 | 1978/01/31 15:40 | 4.795 | 0.567 | 0.601 | 4.194 | 5741 | 710 | 5031 | 5746314
1978/01/31 | 16:00:00 | 1978/01/31 16:00 | 4.809 | 0.568 | 0.612 | 4.197 | 5765 | 728 | 5035 | 5746314
1978/01/31 | 16:20:00 | 1978/01/31 16:20 | 4.809 | 0.568 | 0.609 | 4.2 | 5771 | 732 | 5038 | 5746314
1978/01/31 | 16:40:00 | 1978/01/31 16:40 | 4.809 | 0.568 | 0.606 | 4.203 | 5771 | 729 | 5042 | 5746314
1978/01/31 | 17:00:00 | 1978/01/31 17:00 | 4.809 | 0.568 | 0.603 | 4.206 | 5771 | 725 | 5046 | 5746314
1978/01/31 | 17:20:00 | 1978/01/31 17:20 | 4.809 | 0.568 | 0.6 | 4.209 | 5771 | 722 | 5049 | 5746314
1978/01/31 | 17:40:00 | 1978/01/31 17:40 | 4.809 | 0.568 | 0.597 | 4.212 | 5771 | 718 | 5053 | 5746314
1978/01/31 | 18:00:00 | 1978/01/31 18:00 | 4.809 | 0.568 | 0.594 | 4.215 | 5771 | 714 | 5056 | 5746314
1978/01/31 | 18:20:00 | 1978/01/31 18:20 | 4.809 | 0.568 | 0.591 | 4.218 | 5771 | 711 | 5060 | 5746314
1978/01/31 | 18:40:00 | 1978/01/31 18:40 | 4.809 | 0.568 | 0.588 | 4.221 | 5771 | 707 | 5064 | 5746314
1978/01/31 | 19:00:00 | 1978/01/31 19:00 | 4.809 | 0.568 | 0.585 | 4.224 | 5771 | 704 | 5067 | 5746314
1978/01/31 | 19:20:00 | 1978/01/31 19:20 | 4.809 | 0.568 | 0.582 | 4.227 | 5771 | 700 | 5071 | 5746314
1978/01/31 | 19:40:00 | 1978/01/31 19:40 | 4.809 | 0.568 | 0.579 | 4.23 | 5771 | 697 | 5074 | 5746314
1978/01/31 | 20:00:00 | 1978/01/31 20:00 | 4.809 | 0.568 | 0.576 | 4.233 | 5771 | 693 | 5078 | 5746314
1978/01/31 | 20:20:00 | 1978/01/31 20:20 | 4.809 | 0.568 | 0.573 | 4.236 | 5771 | 690 | 5081 | 5746314
1978/01/31 | 20:40:00 | 1978/01/31 20:40 | 4.809 | 0.568 | 0.57 | 4.239 | 5771 | 686 | 5085 | 5746314
1978/01/31 | 21:00:00 | 1978/01/31 21:00 | 4.809 | 0.568 | 0.568 | 4.241 | 5771 | 683 | 5088 | 5746314
1978/01/31 | 21:20:00 | 1978/01/31 21:20 | 4.809 | 0.568 | 0.565 | 4.244 | 5771 | 679 | 5091 | 5746314
1978/01/31 | 21:40:00 | 1978/01/31 21:40 | 4.809 | 0.568 | 0.562 | 4.247 | 5771 | 676 | 5095 | 5746314
1978/01/31 | 22:00:00 | 1978/01/31 22:00 | 4.809 | 0.568 | 0.559 | 4.25 | 5771 | 673 | 5098 | 5746314
1978/01/31 | 22:20:00 | 1978/01/31 22:20 | 4.809 | 0.568 | 0.556 | 4.253 | 5771 | 669 | 5102 | 5746314
1978/01/31 | 22:40:00 | 1978/01/31 22:40 | 4.809 | 0.568 | 0.554 | 4.255 | 5771 | 666 | 5105 | 5746314
1978/01/31 | 23:00:00 | 1978/01/31 23:00 | 4.809 | 0.568 | 0.551 | 4.258 | 5771 | 663 | 5108 | 5746314
1978/01/31 | 23:20:00 | 1978/01/31 23:20 | 4.809 | 0.568 | 0.548 | 4.261 | 5771 | 659 | 5111 | 5746314
1978/01/31 | 23:40:00 | 1978/01/31 23:40 | 4.809 | 0.568 | 0.545 | 4.264 | 5771 | 656 | 5115 | 5746314
1978/02/01 | 00:00:00 | 1978/02/01 00:00 | 4.809 | 0.568 | 0.543 | 4.266 | 5771 | 653 | 5118 | 5746314
1978/02/01 | 00:20:00 | 1978/02/01 00:20 | 4.809 | 0.568 | 0.54 | 4.269 | 5771 | 649 | 5121 | 5746314
1978/02/01 | 00:40:00 | 1978/02/01 00:40 | 4.809 | 0.568 | 0.537 | 4.272 | 5771 | 646 | 5125 | 5746314
1978/02/01 | 01:00:00 | 1978/02/01 01:00 | 4.809 | 0.568 | 0.534 | 4.275 | 5771 | 643 | 5128 | 5746314
1978/02/01 | 01:20:00 | 1978/02/01 01:20 | 4.8 | 0.567 | 0.523 | 4.277 | 5769 | 634 | 5131 | 5746314
1978/02/01 | 01:40:00 | 1978/02/01 01:40 | 4.776 | 0.566 | 0.496 | 4.28 | 5745 | 611 | 5134 | 5746314
1978/02/01 | 02:00:00 | 1978/02/01 02:00 | 4.752 | 0.565 | 0.47 | 4.282 | 5717 | 580 | 5137 | 5746314
1978/02/01 | 02:20:00 | 1978/02/01 02:20 | 4.728 | 0.564 | 0.444 | 4.284 | 5688 | 548 | 5140 | 5746314
1978/02/01 | 02:40:00 | 1978/02/01 02:40 | 4.705 | 0.562 | 0.418 | 4.287 | 5660 | 517 | 5143 | 5746314
1978/02/01 | 03:00:00 | 1978/02/01 03:00 | 4.681 | 0.561 | 0.392 | 4.289 | 5631 | 486 | 5145 | 5746314
1978/02/01 | 03:20:00 | 1978/02/01 03:20 | 4.657 | 0.56 | 0.366 | 4.291 | 5603 | 455 | 5147 | 5746314
1978/02/01 | 03:40:00 | 1978/02/01 03:40 | 4.633 | 0.558 | 0.341 | 4.292 | 5574 | 424 | 5150 | 5746314
1978/02/01 | 04:00:00 | 1978/02/01 04:00 | 4.609 | 0.557 | 0.315 | 4.294 | 5546 | 393 | 5152 | 5746314
1978/02/01 | 04:20:00 | 1978/02/01 04:20 | 4.586 | 0.556 | 0.291 | 4.295 | 5517 | 363 | 5154 | 5746314
1978/02/01 | 04:40:00 | 1978/02/01 04:40 | 4.562 | 0.554 | 0.265 | 4.297 | 5488 | 333 | 5155 | 5746314
1978/02/01 | 05:00:00 | 1978/02/01 05:00 | 4.538 | 0.553 | 0.24 | 4.298 | 5460 | 303 | 5157 | 5746314
1978/02/01 | 05:20:00 | 1978/02/01 05:20 | 4.513 | 0.552 | 0.214 | 4.299 | 5430 | 272 | 5158 | 5746314
1978/02/01 | 05:40:00 | 1978/02/01 05:40 | 4.487 | 0.55 | 0.187 | 4.3 | 5400 | 240 | 5160 | 5746314
1978/02/01 | 06:00:00 | 1978/02/01 06:00 | 4.462 | 0.549 | 0.161 | 4.301 | 5370 | 209 | 5161 | 5746314
1978/02/01 | 06:20:00 | 1978/02/01 06:20 | 4.437 | 0.547 | 0.135 | 4.302 | 5339 | 178 | 5162 | 5746314
1978/02/01 | 06:40:00 | 1978/02/01 06:40 | 4.411 | 0.546 | 0.109 | 4.302 | 5309 | 146 | 5163 | 5746314
1978/02/01 | 07:00:00 | 1978/02/01 07:00 | 4.386 | 0.544 | 0.083 | 4.303 | 5279 | 115 | 5163 | 5746314
1978/02/01 | 07:20:00 | 1978/02/01 07:20 | 4.361 | 0.543 | 0.058 | 4.303 | 5248 | 84 | 5164 | 5746314
1978/02/01 | 07:40:00 | 1978/02/01 07:40 | 4.335 | 0.542 | 0.031 | 4.304 | 5218 | 53 | 5164 | 5746314
1978/02/01 | 08:00:00 | 1978/02/01 08:00 | 4.31 | 0.54 | 0.006 | 4.304 | 5187 | 23 | 5164 | 5746314
1978/02/01 | 08:20:00 | 1978/02/01 08:20 | 4.285 | 0.539 | 0 | 4.285 | 5157 | 4 | 5153 | 5746314
1978/02/01 | 08:40:00 | 1978/02/01 08:40 | 4.265 | 0.538 | 0 | 4.265 | 5128 | 0 | 5130 | 5746314
1978/02/01 | 09:00:00 | 1978/02/01 09:00 | 4.252 | 0.537 | 0 | 4.252 | 5110 | 0 | 5110 | 5746314
1978/02/01 | 09:20:00 | 1978/02/01 09:20 | 4.238 | 0.536 | 0 | 4.238 | 5094 | 0 | 5094 | 5746314
1978/02/01 | 09:40:00 | 1978/02/01 09:40 | 4.224 | 0.535 | 0 | 4.224 | 5077 | 0 | 5077 | 5746314
1978/02/01 | 10:00:00 | 1978/02/01 10:00 | 4.211 | 0.534 | 0 | 4.211 | 5061 | 0 | 5061 | 5746314
1978/02/01 | 10:20:00 | 1978/02/01 10:20 | 4.197 | 0.534 | 0 | 4.197 | 5045 | 0 | 5045 | 5746314
1978/02/01 | 10:40:00 | 1978/02/01 10:40 | 4.183 | 0.533 | 0 | 4.183 | 5028 | 0 | 5028 | 5746314
1978/02/01 | 11:00:00 | 1978/02/01 11:00 | 4.17 | 0.532 | 0 | 4.17 | 5012 | 0 | 5012 | 5746314
1978/02/01 | 11:20:00 | 1978/02/01 11:20 | 4.156 | 0.531 | 0 | 4.156 | 4995 | 0 | 4996 | 5746314
1978/02/01 | 11:40:00 | 1978/02/01 11:40 | 4.142 | 0.531 | 0 | 4.142 | 4979 | 0 | 4979 | 5746314
1978/02/01 | 12:00:00 | 1978/02/01 12:00 | 4.13 | 0.53 | 0 | 4.13 | 4963 | 0 | 4963 | 5746314
1978/02/01 | 12:20:00 | 1978/02/01 12:20 | 4.12 | 0.529 | 0 | 4.12 | 4950 | 0 | 4950 | 5746314
1978/02/01 | 12:40:00 | 1978/02/01 12:40 | 4.111 | 0.529 | 0 | 4.111 | 4939 | 0 | 4939 | 5746314
1978/02/01 | 13:00:00 | 1978/02/01 13:00 | 4.101 | 0.528 | 0 | 4.101 | 4927 | 0 | 4927 | 5746314
1978/02/01 | 13:20:00 | 1978/02/01 13:20 | 4.092 | 0.528 | 0 | 4.092 | 4916 | 0 | 4916 | 5746314
1978/02/01 | 13:40:00 | 1978/02/01 13:40 | 4.082 | 0.527 | 0 | 4.082 | 4904 | 0 | 4904 | 5746314
1978/02/01 | 14:00:00 | 1978/02/01 14:00 | 4.073 | 0.526 | 0 | 4.073 | 4893 | 0 | 4893 | 5746314
1978/02/01 | 14:20:00 | 1978/02/01 14:20 | 4.063 | 0.526 | 0 | 4.063 | 4881 | 0 | 4882 | 5746314
1978/02/01 | 14:40:00 | 1978/02/01 14:40 | 4.054 | 0.525 | 0 | 4.054 | 4870 | 0 | 4870 | 5746314
1978/02/01 | 15:00:00 | 1978/02/01 15:00 | 4.044 | 0.525 | 0 | 4.044 | 4858 | 0 | 4859 | 5746314
1978/02/01 | 15:20:00 | 1978/02/01 15:20 | 4.034 | 0.524 | 0 | 4.034 | 4847 | 0 | 4847 | 5746314
1978/02/01 | 15:40:00 | 1978/02/01 15:40 | 4.025 | 0.524 | 0 | 4.025 | 4836 | 0 | 4835 | 5746314
1978/02/01 | 16:00:00 | 1978/02/01 16:00 | 4.015 | 0.523 | 0 | 4.015 | 4824 | 0 | 4824 | 5746314
1978/02/01 | 16:20:00 | 1978/02/01 16:20 | 4.006 | 0.522 | 0 | 4.006 | 4813 | 0 | 4813 | 5746314
1978/02/01 | 16:40:00 | 1978/02/01 16:40 | 3.996 | 0.522 | 0 | 3.996 | 4801 | 0 | 4801 | 5746314
1978/02/01 | 17:00:00 | 1978/02/01 17:00 | 3.986 | 0.521 | 0 | 3.986 | 4789 | 0 | 4789 | 5746314
1978/02/01 | 17:20:00 | 1978/02/01 17:20 | 3.976 | 0.521 | 0 | 3.976 | 4777 | 0 | 4777 | 5746314
1978/02/01 | 17:40:00 | 1978/02/01 17:40 | 3.966 | 0.52 | 0 | 3.966 | 4765 | 0 | 4765 | 5746314
1978/02/01 | 18:00:00 | 1978/02/01 18:00 | 3.956 | 0.519 | 0 | 3.956 | 4754 | 0 | 4753 | 5746314
1978/02/01 | 18:20:00 | 1978/02/01 18:20 | 3.947 | 0.519 | 0 | 3.947 | 4742 | 0 | 4742 | 5746314
1978/02/01 | 18:40:00 | 1978/02/01 18:40 | 3.937 | 0.518 | 0 | 3.937 | 4730 | 0 | 4730 | 5746314
1978/02/01 | 19:00:00 | 1978/02/01 19:00 | 3.92 | 0.517 | 0 | 3.92 | 4716 | 0 | 4714 | 5746314
1978/02/01 | 19:20:00 | 1978/02/01 19:20 | 3.897 | 0.516 | 0 | 3.897 | 4690 | 0 | 4690 | 5746314
1978/02/01 | 19:40:00 | 1978/02/01 19:40 | 3.875 | 0.514 | 0 | 3.875 | 4664 | 0 | 4663 | 5746314
1978/02/01 | 20:00:00 | 1978/02/01 20:00 | 3.853 | 0.513 | 0 | 3.853 | 4637 | 0 | 4637 | 5746314
1978/02/01 | 20:20:00 | 1978/02/01 20:20 | 3.831 | 0.512 | 0 | 3.831 | 4611 | 0 | 4610 | 5746314
1978/02/01 | 20:40:00 | 1978/02/01 20:40 | 3.809 | 0.51 | 0 | 3.809 | 4584 | 0 | 4584 | 5746314
1978/02/01 | 21:00:00 | 1978/02/01 21:00 | 3.787 | 0.509 | 0 | 3.787 | 4557 | 0 | 4558 | 5746314
1978/02/01 | 21:20:00 | 1978/02/01 21:20 | 3.749 | 0.507 | 0 | 3.749 | 4522 | 0 | 4522 | 5746314
1978/02/01 | 21:40:00 | 1978/02/01 21:40 | 3.712 | 0.504 | 0 | 3.712 | 4476 | 0 | 4477 | 5746314
1978/02/01 | 22:00:00 | 1978/02/01 22:00 | 3.674 | 0.502 | 0 | 3.674 | 4431 | 0 | 4432 | 5746314
1978/02/01 | 22:20:00 | 1978/02/01 22:20 | 3.636 | 0.5 | 0 | 3.636 | 4386 | 0 | 4386 | 5746314
1978/02/01 | 22:40:00 | 1978/02/01 22:40 | 3.599 | 0.497 | 0 | 3.599 | 4341 | 0 | 4341 | 5746314
1978/02/01 | 23:00:00 | 1978/02/01 23:00 | 3.561 | 0.495 | 0 | 3.561 | 4296 | 0 | 4296 | 5746314
1978/02/01 | 23:20:00 | 1978/02/01 23:20 | 3.523 | 0.492 | 0 | 3.523 | 4251 | 0 | 4250 | 5746314
1978/02/01 | 23:40:00 | 1978/02/01 23:40 | 3.486 | 0.49 | 0 | 3.486 | 4206 | 0 | 4205 | 5746314
1978/02/02 | 00:00:00 | 1978/02/02 00:00 | 3.448 | 0.488 | 0 | 3.448 | 4161 | 0 | 4160 | 5746314
1978/02/02 | 00:20:00 | 1978/02/02 00:20 | 3.411 | 0.485 | 0 | 3.411 | 4116 | 0 | 4115 | 5746314
1978/02/02 | 00:40:00 | 1978/02/02 00:40 | 3.374 | 0.483 | 0 | 3.374 | 4071 | 0 | 4071 | 5746314
1978/02/02 | 01:00:00 | 1978/02/02 01:00 | 3.336 | 0.48 | 0 | 3.336 | 4026 | 0 | 4026 | 5746314
1978/02/02 | 01:20:00 | 1978/02/02 01:20 | 3.299 | 0.478 | 0 | 3.299 | 3981 | 0 | 3981 | 5746314
1978/02/02 | 01:40:00 | 1978/02/02 01:40 | 3.261 | 0.475 | 0 | 3.261 | 3936 | 0 | 3936 | 5746314
1978/02/02 | 02:00:00 | 1978/02/02 02:00 | 3.224 | 0.473 | 0 | 3.224 | 3891 | 0 | 3891 | 5746314
1978/02/02 | 02:20:00 | 1978/02/02 02:20 | 3.186 | 0.47 | 0 | 3.186 | 3846 | 0 | 3846 | 5746314
1978/02/02 | 02:40:00 | 1978/02/02 02:40 | 3.149 | 0.468 | 0 | 3.149 | 3801 | 0 | 3801 | 5746314
1978/02/02 | 03:00:00 | 1978/02/02 03:00 | 3.111 | 0.465 | 0 | 3.111 | 3756 | 0 | 3756 | 5746314
1978/02/02 | 03:20:00 | 1978/02/02 03:20 | 3.074 | 0.463 | 0 | 3.074 | 3711 | 0 | 3711 | 5746314
1978/02/02 | 03:40:00 | 1978/02/02 03:40 | 3.036 | 0.461 | 0 | 3.036 | 3666 | 0 | 3666 | 5746314
1978/02/02 | 04:00:00 | 1978/02/02 04:00 | 2.999 | 0.458 | 0 | 2.999 | 3621 | 0 | 3621 | 5746314
1978/02/02 | 04:20:00 | 1978/02/02 04:20 | 2.962 | 0.456 | 0 | 2.962 | 3576 | 0 | 3577 | 5746314
1978/02/02 | 04:40:00 | 1978/02/02 04:40 | 2.924 | 0.453 | 0 | 2.924 | 3531 | 0 | 3532 | 5746314
1978/02/02 | 05:00:00 | 1978/02/02 05:00 | 2.887 | 0.451 | 0 | 2.887 | 3486 | 0 | 3487 | 5746314
1978/02/02 | 05:20:00 | 1978/02/02 05:20 | 2.849 | 0.448 | 0 | 2.849 | 3441 | 0 | 3442 | 5746314
1978/02/02 | 05:40:00 | 1978/02/02 05:40 | 2.812 | 0.446 | 0 | 2.812 | 3396 | 0 | 3397 | 5746314
1978/02/02 | 06:00:00 | 1978/02/02 06:00 | 2.774 | 0.443 | 0 | 2.774 | 3351 | 0 | 3352 | 5746314
1978/02/02 | 06:20:00 | 1978/02/02 06:20 | 2.736 | 0.44 | 0 | 2.736 | 3306 | 0 | 3306 | 5746314
1978/02/02 | 06:40:00 | 1978/02/02 06:40 | 2.698 | 0.438 | 0 | 2.698 | 3261 | 0 | 3260 | 5746314
1978/02/02 | 07:00:00 | 1978/02/02 07:00 | 2.66 | 0.435 | 0 | 2.66 | 3215 | 0 | 3215 | 5746314
1978/02/02 | 07:20:00 | 1978/02/02 07:20 | 2.623 | 0.433 | 0 | 2.623 | 3170 | 0 | 3170 | 5746314
1978/02/02 | 07:40:00 | 1978/02/02 07:40 | 2.585 | 0.43 | 0 | 2.585 | 3125 | 0 | 3125 | 5746314
1978/02/02 | 08:00:00 | 1978/02/02 08:00 | 2.547 | 0.427 | 0 | 2.547 | 3079 | 0 | 3079 | 5746314
1978/02/02 | 08:20:00 | 1978/02/02 08:20 | 2.51 | 0.425 | 0 | 2.51 | 3034 | 0 | 3034 | 5746314
1978/02/02 | 08:40:00 | 1978/02/02 08:40 | 2.474 | 0.422 | 0 | 2.474 | 2990 | 0 | 2990 | 5746314
1978/02/02 | 09:00:00 | 1978/02/02 09:00 | 2.439 | 0.42 | 0 | 2.439 | 2948 | 0 | 2948 | 5746314
1978/02/02 | 09:20:00 | 1978/02/02 09:20 | 2.404 | 0.417 | 0 | 2.404 | 2906 | 0 | 2906 | 5746314
1978/02/02 | 09:40:00 | 1978/02/02 09:40 | 2.369 | 0.415 | 0 | 2.369 | 2864 | 0 | 2864 | 5746314
1978/02/02 | 10:00:00 | 1978/02/02 10:00 | 2.334 | 0.412 | 0 | 2.334 | 2821 | 0 | 2822 | 5746314
1978/02/02 | 10:20:00 | 1978/02/02 10:20 | 2.298 | 0.41 | 0 | 2.298 | 2779 | 0 | 2779 | 5746314
1978/02/02 | 10:40:00 | 1978/02/02 10:40 | 2.263 | 0.407 | 0 | 2.263 | 2737 | 0 | 2737 | 5746314
1978/02/02 | 11:00:00 | 1978/02/02 11:00 | 2.239 | 0.405 | 0 | 2.239 | 2699 | 0 | 2701 | 5746314
1978/02/02 | 11:20:00 | 1978/02/02 11:20 | 2.222 | 0.404 | 0 | 2.222 | 2676 | 0 | 2677 | 5746314
1978/02/02 | 11:40:00 | 1978/02/02 11:40 | 2.204 | 0.403 | 0 | 2.204 | 2656 | 0 | 2656 | 5746314
1978/02/02 | 12:00:00 | 1978/02/02 12:00 | 2.187 | 0.401 | 0 | 2.187 | 2635 | 0 | 2635 | 5746314
1978/02/02 | 12:20:00 | 1978/02/02 12:20 | 2.17 | 0.4 | 0 | 2.17 | 2614 | 0 | 2614 | 5746314
1978/02/02 | 12:40:00 | 1978/02/02 12:40 | 2.153 | 0.399 | 0 | 2.153 | 2594 | 0 | 2594 | 5746314
1978/02/02 | 13:00:00 | 1978/02/02 13:00 | 2.136 | 0.398 | 0 | 2.136 | 2573 | 0 | 2573 | 5746314
1978/02/02 | 13:20:00 | 1978/02/02 13:20 | 2.118 | 0.396 | 0 | 2.118 | 2552 | 0 | 2552 | 5746314
1978/02/02 | 13:40:00 | 1978/02/02 13:40 | 2.101 | 0.395 | 0 | 2.101 | 2532 | 0 | 2531 | 5746314
1978/02/02 | 14:00:00 | 1978/02/02 14:00 | 2.084 | 0.394 | 0 | 2.084 | 2511 | 0 | 2511 | 5746314
1978/02/02 | 14:20:00 | 1978/02/02 14:20 | 2.067 | 0.392 | 0 | 2.067 | 2490 | 0 | 2491 | 5746314
1978/02/02 | 14:40:00 | 1978/02/02 14:40 | 2.05 | 0.391 | 0 | 2.05 | 2470 | 0 | 2470 | 5746314
1978/02/02 | 15:00:00 | 1978/02/02 15:00 | 2.027 | 0.389 | 0 | 2.027 | 2446 | 0 | 2446 | 5746314
1978/02/02 | 15:20:00 | 1978/02/02 15:20 | 2.004 | 0.388 | 0 | 2.004 | 2419 | 0 | 2419 | 5746314
1978/02/02 | 15:40:00 | 1978/02/02 15:40 | 1.981 | 0.386 | 0 | 1.981 | 2391 | 0 | 2391 | 5746314
1978/02/02 | 16:00:00 | 1978/02/02 16:00 | 1.958 | 0.384 | 0 | 1.958 | 2363 | 0 | 2363 | 5746314
1978/02/02 | 16:20:00 | 1978/02/02 16:20 | 1.935 | 0.382 | 0 | 1.935 | 2335 | 0 | 2336 | 5746314
1978/02/02 | 16:40:00 | 1978/02/02 16:40 | 1.911 | 0.38 | 0 | 1.911 | 2308 | 0 | 2308 | 5746314
1978/02/02 | 17:00:00 | 1978/02/02 17:00 | 1.888 | 0.379 | 0 | 1.888 | 2280 | 0 | 2279 | 5746314
1978/02/02 | 17:20:00 | 1978/02/02 17:20 | 1.865 | 0.377 | 0 | 1.865 | 2252 | 0 | 2252 | 5746314
1978/02/02 | 17:40:00 | 1978/02/02 17:40 | 1.842 | 0.375 | 0 | 1.842 | 2224 | 0 | 2224 | 5746314
1978/02/02 | 18:00:00 | 1978/02/02 18:00 | 1.819 | 0.373 | 0 | 1.819 | 2197 | 0 | 2197 | 5746314
1978/02/02 | 18:20:00 | 1978/02/02 18:20 | 1.796 | 0.371 | 0 | 1.796 | 2169 | 0 | 2169 | 5746314
1978/02/02 | 18:40:00 | 1978/02/02 18:40 | 1.773 | 0.37 | 0 | 1.773 | 2141 | 0 | 2141 | 5746314
1978/02/02 | 19:00:00 | 1978/02/02 19:00 | 1.75 | 0.368 | 0 | 1.75 | 2114 | 0 | 2114 | 5746314
1978/02/02 | 19:20:00 | 1978/02/02 19:20 | 1.727 | 0.366 | 0 | 1.727 | 2086 | 0 | 2086 | 5746314
1978/02/02 | 19:40:00 | 1978/02/02 19:40 | 1.704 | 0.364 | 0 | 1.704 | 2058 | 0 | 2059 | 5746314
1978/02/02 | 20:00:00 | 1978/02/02 20:00 | 1.691 | 0.363 | 0 | 1.691 | 2036 | 0 | 2037 | 5746314
1978/02/02 | 20:20:00 | 1978/02/02 20:20 | 1.681 | 0.362 | 0 | 1.681 | 2023 | 0 | 2023 | 5746314
1978/02/02 | 20:40:00 | 1978/02/02 20:40 | 1.67 | 0.361 | 0 | 1.67 | 2010 | 0 | 2011 | 5746314
1978/02/02 | 21:00:00 | 1978/02/02 21:00 | 1.659 | 0.361 | 0 | 1.659 | 1997 | 0 | 1997 | 5746314
1978/02/02 | 21:20:00 | 1978/02/02 21:20 | 1.648 | 0.36 | 0 | 1.648 | 1984 | 0 | 1984 | 5746314
1978/02/02 | 21:40:00 | 1978/02/02 21:40 | 1.637 | 0.359 | 0 | 1.637 | 1971 | 0 | 1971 | 5746314
1978/02/02 | 22:00:00 | 1978/02/02 22:00 | 1.626 | 0.358 | 0 | 1.626 | 1958 | 0 | 1958 | 5746314
1978/02/02 | 22:20:00 | 1978/02/02 22:20 | 1.615 | 0.357 | 0 | 1.615 | 1945 | 0 | 1945 | 5746314
1978/02/02 | 22:40:00 | 1978/02/02 22:40 | 1.605 | 0.356 | 0 | 1.605 | 1932 | 0 | 1932 | 5746314
1978/02/02 | 23:00:00 | 1978/02/02 23:00 | 1.594 | 0.355 | 0 | 1.594 | 1919 | 0 | 1919 | 5746314
1978/02/02 | 23:20:00 | 1978/02/02 23:20 | 1.583 | 0.354 | 0 | 1.583 | 1906 | 0 | 1906 | 5746314
1978/02/02 | 23:40:00 | 1978/02/02 23:40 | 1.572 | 0.353 | 0 | 1.572 | 1893 | 0 | 1893 | 5746314
1978/02/03 | 00:00:00 | 1978/02/03 00:00 | 1.561 | 0.353 | 0 | 1.561 | 1880 | 0 | 1880 | 5746314
1978/02/03 | 00:20:00 | 1978/02/03 00:20 | 1.551 | 0.352 | 0 | 1.551 | 1867 | 0 | 1867 | 5746314
1978/02/03 | 00:40:00 | 1978/02/03 00:40 | 1.541 | 0.351 | 0 | 1.541 | 1855 | 0 | 1855 | 5746314
1978/02/03 | 01:00:00 | 1978/02/03 01:00 | 1.531 | 0.35 | 0 | 1.531 | 1843 | 0 | 1843 | 5746314
1978/02/03 | 01:20:00 | 1978/02/03 01:20 | 1.521 | 0.349 | 0 | 1.521 | 1831 | 0 | 1831 | 5746314
1978/02/03 | 01:40:00 | 1978/02/03 01:40 | 1.511 | 0.348 | 0 | 1.511 | 1819 | 0 | 1819 | 5746314
1978/02/03 | 02:00:00 | 1978/02/03 02:00 | 1.501 | 0.347 | 0 | 1.501 | 1808 | 0 | 1807 | 5746314
1978/02/03 | 02:20:00 | 1978/02/03 02:20 | 1.492 | 0.347 | 0 | 1.492 | 1796 | 0 | 1796 | 5746314
1978/02/03 | 02:40:00 | 1978/02/03 02:40 | 1.482 | 0.346 | 0 | 1.482 | 1784 | 0 | 1784 | 5746314
1978/02/03 | 03:00:00 | 1978/02/03 03:00 | 1.472 | 0.345 | 0 | 1.472 | 1772 | 0 | 1772 | 5746314
1978/02/03 | 03:20:00 | 1978/02/03 03:20 | 1.462 | 0.344 | 0 | 1.462 | 1761 | 0 | 1760 | 5746314
1978/02/03 | 03:40:00 | 1978/02/03 03:40 | 1.452 | 0.343 | 0 | 1.452 | 1749 | 0 | 1748 | 5746314
1978/02/03 | 04:00:00 | 1978/02/03 04:00 | 1.443 | 0.342 | 0 | 1.443 | 1737 | 0 | 1737 | 5746314
1978/02/03 | 04:20:00 | 1978/02/03 04:20 | 1.433 | 0.342 | 0 | 1.433 | 1725 | 0 | 1726 | 5746314
1978/02/03 | 04:40:00 | 1978/02/03 04:40 | 1.423 | 0.341 | 0 | 1.423 | 1713 | 0 | 1714 | 5746314
1978/02/03 | 05:00:00 | 1978/02/03 05:00 | 1.413 | 0.34 | 0 | 1.413 | 1702 | 0 | 1702 | 5746314
1978/02/03 | 05:20:00 | 1978/02/03 05:20 | 1.403 | 0.339 | 0 | 1.403 | 1690 | 0 | 1690 | 5746314
1978/02/03 | 05:40:00 | 1978/02/03 05:40 | 1.393 | 0.338 | 0 | 1.393 | 1678 | 0 | 1678 | 5746314
1978/02/03 | 06:00:00 | 1978/02/03 06:00 | 1.384 | 0.337 | 0 | 1.384 | 1666 | 0 | 1666 | 5746314
1978/02/03 | 06:20:00 | 1978/02/03 06:20 | 1.374 | 0.336 | 0 | 1.374 | 1654 | 0 | 1655 | 5746314
1978/02/03 | 06:40:00 | 1978/02/03 06:40 | 1.364 | 0.336 | 0 | 1.364 | 1643 | 0 | 1643 | 5746314
1978/02/03 | 07:00:00 | 1978/02/03 07:00 | 1.354 | 0.335 | 0 | 1.354 | 1631 | 0 | 1631 | 5746314
1978/02/03 | 07:20:00 | 1978/02/03 07:20 | 1.344 | 0.334 | 0 | 1.344 | 1619 | 0 | 1619 | 5746314
1978/02/03 | 07:40:00 | 1978/02/03 07:40 | 1.335 | 0.333 | 0 | 1.335 | 1607 | 0 | 1607 | 5746314
1978/02/03 | 08:00:00 | 1978/02/03 08:00 | 1.325 | 0.332 | 0 | 1.325 | 1596 | 0 | 1596 | 5746314
1978/02/03 | 08:20:00 | 1978/02/03 08:20 | 1.315 | 0.331 | 0 | 1.315 | 1584 | 0 | 1584 | 5746314
1978/02/03 | 08:40:00 | 1978/02/03 08:40 | 1.305 | 0.331 | 0 | 1.305 | 1572 | 0 | 1572 | 5746314
1978/02/03 | 09:00:00 | 1978/02/03 09:00 | 1.295 | 0.33 | 0 | 1.295 | 1560 | 0 | 1560 | 5746314
1978/02/03 | 09:20:00 | 1978/02/03 09:20 | 1.286 | 0.329 | 0 | 1.286 | 1548 | 0 | 1549 | 5746314
1978/02/03 | 09:40:00 | 1978/02/03 09:40 | 1.284 | 0.329 | 0 | 1.284 | 1542 | 0 | 1542 | 5746314
1978/02/03 | 10:00:00 | 1978/02/03 10:00 | 1.281 | 0.329 | 0 | 1.281 | 1539 | 0 | 1539 | 5746314
1978/02/03 | 10:20:00 | 1978/02/03 10:20 | 1.279 | 0.328 | 0 | 1.279 | 1536 | 0 | 1536 | 5746314
1978/02/03 | 10:40:00 | 1978/02/03 10:40 | 1.277 | 0.328 | 0 | 1.277 | 1534 | 0 | 1534 | 5746314
1978/02/03 | 11:00:00 | 1978/02/03 11:00 | 1.274 | 0.328 | 0 | 1.274 | 1531 | 0 | 1531 | 5746314
1978/02/03 | 11:20:00 | 1978/02/03 11:20 | 1.272 | 0.328 | 0 | 1.272 | 1528 | 0 | 1528 | 5746314
1978/02/03 | 11:40:00 | 1978/02/03 11:40 | 1.27 | 0.328 | 0 | 1.27 | 1525 | 0 | 1525 | 5746314
1978/02/03 | 12:00:00 | 1978/02/03 12:00 | 1.267 | 0.327 | 0 | 1.267 | 1522 | 0 | 1522 | 5746314
1978/02/03 | 12:20:00 | 1978/02/03 12:20 | 1.265 | 0.327 | 0 | 1.265 | 1519 | 0 | 1519 | 5746314
1978/02/03 | 12:40:00 | 1978/02/03 12:40 | 1.263 | 0.327 | 0 | 1.263 | 1517 | 0 | 1517 | 5746314
1978/02/03 | 13:00:00 | 1978/02/03 13:00 | 1.26 | 0.327 | 0 | 1.26 | 1514 | 0 | 1514 | 5746314
1978/02/03 | 13:20:00 | 1978/02/03 13:20 | 1.258 | 0.326 | 0 | 1.258 | 1511 | 0 | 1511 | 5746314
1978/02/03 | 13:40:00 | 1978/02/03 13:40 | 1.256 | 0.326 | 0 | 1.256 | 1508 | 0 | 1508 | 5746314
1978/02/03 | 14:00:00 | 1978/02/03 14:00 | 1.253 | 0.326 | 0 | 1.253 | 1505 | 0 | 1505 | 5746314
1978/02/03 | 14:20:00 | 1978/02/03 14:20 | 1.25 | 0.326 | 0 | 1.25 | 1502 | 0 | 1502 | 5746314
1978/02/03 | 14:40:00 | 1978/02/03 14:40 | 1.245 | 0.325 | 0 | 1.245 | 1497 | 0 | 1497 | 5746314
1978/02/03 | 15:00:00 | 1978/02/03 15:00 | 1.241 | 0.325 | 0 | 1.241 | 1492 | 0 | 1492 | 5746314
1978/02/03 | 15:20:00 | 1978/02/03 15:20 | 1.237 | 0.325 | 0 | 1.237 | 1487 | 0 | 1487 | 5746314
1978/02/03 | 15:40:00 | 1978/02/03 15:40 | 1.233 | 0.324 | 0 | 1.233 | 1482 | 0 | 1482 | 5746314
1978/02/03 | 16:00:00 | 1978/02/03 16:00 | 1.228 | 0.324 | 0 | 1.228 | 1477 | 0 | 1477 | 5746314
1978/02/03 | 16:20:00 | 1978/02/03 16:20 | 1.224 | 0.323 | 0 | 1.224 | 1471 | 0 | 1471 | 5746314
1978/02/03 | 16:40:00 | 1978/02/03 16:40 | 1.22 | 0.323 | 0 | 1.22 | 1466 | 0 | 1466 | 5746314
1978/02/03 | 17:00:00 | 1978/02/03 17:00 | 1.216 | 0.323 | 0 | 1.216 | 1461 | 0 | 1462 | 5746314
1978/02/03 | 17:20:00 | 1978/02/03 17:20 | 1.211 | 0.322 | 0 | 1.211 | 1456 | 0 | 1456 | 5746314
1978/02/03 | 17:40:00 | 1978/02/03 17:40 | 1.207 | 0.322 | 0 | 1.207 | 1451 | 0 | 1451 | 5746314
1978/02/03 | 18:00:00 | 1978/02/03 18:00 | 1.203 | 0.321 | 0 | 1.203 | 1446 | 0 | 1446 | 5746314
1978/02/03 | 18:20:00 | 1978/02/03 18:20 | 1.199 | 0.321 | 0 | 1.199 | 1441 | 0 | 1441 | 5746314
1978/02/03 | 18:40:00 | 1978/02/03 18:40 | 1.194 | 0.321 | 0 | 1.194 | 1436 | 0 | 1436 | 5746314
1978/02/03 | 19:00:00 | 1978/02/03 19:00 | 1.19 | 0.32 | 0 | 1.19 | 1431 | 0 | 1430 | 5746314
1978/02/03 | 19:20:00 | 1978/02/03 19:20 | 1.186 | 0.32 | 0 | 1.186 | 1426 | 0 | 1426 | 5746314
1978/02/03 | 19:40:00 | 1978/02/03 19:40 | 1.182 | 0.32 | 0 | 1.182 | 1421 | 0 | 1421 | 5746314
1978/02/03 | 20:00:00 | 1978/02/03 20:00 | 1.177 | 0.319 | 0 | 1.177 | 1415 | 0 | 1415 | 5746314
1978/02/03 | 20:20:00 | 1978/02/03 20:20 | 1.173 | 0.319 | 0 | 1.173 | 1410 | 0 | 1410 | 5746314
1978/02/03 | 20:40:00 | 1978/02/03 20:40 | 1.169 | 0.318 | 0 | 1.169 | 1405 | 0 | 1405 | 5746314
1978/02/03 | 21:00:00 | 1978/02/03 21:00 | 1.165 | 0.318 | 0 | 1.165 | 1400 | 0 | 1400 | 5746314
1978/02/03 | 21:20:00 | 1978/02/03 21:20 | 1.16 | 0.318 | 0 | 1.16 | 1395 | 0 | 1395 | 5746314
1978/02/03 | 21:40:00 | 1978/02/03 21:40 | 1.156 | 0.317 | 0 | 1.156 | 1390 | 0 | 1390 | 5746314
1978/02/03 | 22:00:00 | 1978/02/03 22:00 | 1.152 | 0.317 | 0 | 1.152 | 1385 | 0 | 1385 | 5746314
1978/02/03 | 22:20:00 | 1978/02/03 22:20 | 1.148 | 0.316 | 0 | 1.148 | 1380 | 0 | 1380 | 5746314
1978/02/03 | 22:40:00 | 1978/02/03 22:40 | 1.143 | 0.316 | 0 | 1.143 | 1375 | 0 | 1375 | 5746314
1978/02/03 | 23:00:00 | 1978/02/03 23:00 | 1.139 | 0.316 | 0 | 1.139 | 1370 | 0 | 1369 | 5746314
1978/02/03 | 23:20:00 | 1978/02/03 23:20 | 1.135 | 0.315 | 0 | 1.135 | 1364 | 0 | 1364 | 5746314
1978/02/03 | 23:40:00 | 1978/02/03 23:40 | 1.131 | 0.315 | 0 | 1.131 | 1359 | 0 | 1360 | 5746314
1978/02/04 | 00:00:00 | 1978/02/04 00:00 | 1.126 | 0.314 | 0 | 1.126 | 1354 | 0 | 1354 | 5746314
1978/02/04 | 00:20:00 | 1978/02/04 00:20 | 1.122 | 0.314 | 0 | 1.122 | 1349 | 0 | 1349 | 5746314
1978/02/04 | 00:40:00 | 1978/02/04 00:40 | 1.119 | 0.314 | 0 | 1.119 | 1344 | 0 | 1345 | 5746314
1978/02/04 | 01:00:00 | 1978/02/04 01:00 | 1.115 | 0.313 | 0 | 1.115 | 1340 | 0 | 1340 | 5746314
1978/02/04 | 01:20:00 | 1978/02/04 01:20 | 1.111 | 0.313 | 0 | 1.111 | 1336 | 0 | 1336 | 5746314
1978/02/04 | 01:40:00 | 1978/02/04 01:40 | 1.108 | 0.313 | 0 | 1.108 | 1332 | 0 | 1331 | 5746314
1978/02/04 | 02:00:00 | 1978/02/04 02:00 | 1.104 | 0.312 | 0 | 1.104 | 1327 | 0 | 1327 | 5746314
1978/02/04 | 02:20:00 | 1978/02/04 02:20 | 1.101 | 0.312 | 0 | 1.101 | 1323 | 0 | 1323 | 5746314
1978/02/04 | 02:40:00 | 1978/02/04 02:40 | 1.097 | 0.312 | 0 | 1.097 | 1319 | 0 | 1319 | 5746314
1978/02/04 | 03:00:00 | 1978/02/04 03:00 | 1.094 | 0.311 | 0 | 1.094 | 1314 | 0 | 1315 | 5746314
1978/02/04 | 03:20:00 | 1978/02/04 03:20 | 1.09 | 0.311 | 0 | 1.09 | 1310 | 0 | 1310 | 5746314
1978/02/04 | 03:40:00 | 1978/02/04 03:40 | 1.087 | 0.311 | 0 | 1.087 | 1306 | 0 | 1306 | 5746314
1978/02/04 | 04:00:00 | 1978/02/04 04:00 | 1.083 | 0.31 | 0 | 1.083 | 1302 | 0 | 1302 | 5746314
1978/02/04 | 04:20:00 | 1978/02/04 04:20 | 1.079 | 0.31 | 0 | 1.079 | 1297 | 0 | 1297 | 5746314
1978/02/04 | 04:40:00 | 1978/02/04 04:40 | 1.076 | 0.31 | 0 | 1.076 | 1293 | 0 | 1293 | 5746314
1978/02/04 | 05:00:00 | 1978/02/04 05:00 | 1.072 | 0.309 | 0 | 1.072 | 1289 | 0 | 1289 | 5746314
1978/02/04 | 05:20:00 | 1978/02/04 05:20 | 1.069 | 0.309 | 0 | 1.069 | 1285 | 0 | 1285 | 5746314
1978/02/04 | 05:40:00 | 1978/02/04 05:40 | 1.065 | 0.309 | 0 | 1.065 | 1280 | 0 | 1280 | 5746314
1978/02/04 | 06:00:00 | 1978/02/04 06:00 | 1.062 | 0.308 | 0 | 1.062 | 1276 | 0 | 1276 | 5746314
1978/02/04 | 06:20:00 | 1978/02/04 06:20 | 1.058 | 0.308 | 0 | 1.058 | 1272 | 0 | 1272 | 5746314
1978/02/04 | 06:40:00 | 1978/02/04 06:40 | 1.055 | 0.308 | 0 | 1.055 | 1268 | 0 | 1268 | 5746314
1978/02/04 | 07:00:00 | 1978/02/04 07:00 | 1.051 | 0.307 | 0 | 1.051 | 1263 | 0 | 1264 | 5746314
1978/02/04 | 07:20:00 | 1978/02/04 07:20 | 1.045 | 0.307 | 0 | 1.045 | 1259 | 0 | 1258 | 5746314
1978/02/04 | 07:40:00 | 1978/02/04 07:40 | 1.02 | 0.304 | 0 | 1.02 | 1239 | 0 | 1239 | 5746314
1978/02/04 | 08:00:00 | 1978/02/04 08:00 | 0.995 | 0.302 | 0 | 0.995 | 1209 | 0 | 1209 | 5746314
1978/02/04 | 08:20:00 | 1978/02/04 08:20 | 0.97 | 0.299 | 0 | 0.97 | 1179 | 0 | 1179 | 5746314
1978/02/04 | 08:40:00 | 1978/02/04 08:40 | 0.945 | 0.297 | 0 | 0.945 | 1149 | 0 | 1149 | 5746314
1978/02/04 | 09:00:00 | 1978/02/04 09:00 | 0.926 | 0.295 | 0 | 0.926 | 1120 | 0 | 1123 | 5746314
1978/02/04 | 09:20:00 | 1978/02/04 09:20 | 0.922 | 0.294 | 0 | 0.922 | 1108 | 0 | 1109 | 5746314
1978/02/04 | 09:40:00 | 1978/02/04 09:40 | 0.918 | 0.294 | 0 | 0.918 | 1104 | 0 | 1104 | 5746314
1978/02/04 | 10:00:00 | 1978/02/04 10:00 | 0.914 | 0.294 | 0 | 0.914 | 1099 | 0 | 1099 | 5746314
1978/02/04 | 10:20:00 | 1978/02/04 10:20 | 0.91 | 0.293 | 0 | 0.91 | 1094 | 0 | 1094 | 5746314
1978/02/04 | 10:40:00 | 1978/02/04 10:40 | 0.906 | 0.293 | 0 | 0.906 | 1089 | 0 | 1090 | 5746314
1978/02/04 | 11:00:00 | 1978/02/04 11:00 | 0.901 | 0.292 | 0 | 0.901 | 1084 | 0 | 1084 | 5746314
1978/02/04 | 11:20:00 | 1978/02/04 11:20 | 0.897 | 0.292 | 0 | 0.897 | 1079 | 0 | 1079 | 5746314
1978/02/04 | 11:40:00 | 1978/02/04 11:40 | 0.893 | 0.291 | 0 | 0.893 | 1074 | 0 | 1074 | 5746314
1978/02/04 | 12:00:00 | 1978/02/04 12:00 | 0.889 | 0.291 | 0 | 0.889 | 1070 | 0 | 1069 | 5746314
1978/02/04 | 12:20:00 | 1978/02/04 12:20 | 0.885 | 0.291 | 0 | 0.885 | 1065 | 0 | 1064 | 5746314
1978/02/04 | 12:40:00 | 1978/02/04 12:40 | 0.881 | 0.29 | 0 | 0.881 | 1060 | 0 | 1060 | 5746314
1978/02/04 | 13:00:00 | 1978/02/04 13:00 | 0.877 | 0.29 | 0 | 0.877 | 1055 | 0 | 1055 | 5746314
1978/02/04 | 13:20:00 | 1978/02/04 13:20 | 0.873 | 0.289 | 0 | 0.873 | 1050 | 0 | 1050 | 5746314
1978/02/04 | 13:40:00 | 1978/02/04 13:40 | 0.869 | 0.289 | 0 | 0.869 | 1045 | 0 | 1045 | 5746314
1978/02/04 | 14:00:00 | 1978/02/04 14:00 | 0.865 | 0.288 | 0 | 0.865 | 1040 | 0 | 1040 | 5746314
1978/02/04 | 14:20:00 | 1978/02/04 14:20 | 0.861 | 0.288 | 0 | 0.861 | 1036 | 0 | 1036 | 5746314
1978/02/04 | 14:40:00 | 1978/02/04 14:40 | 0.857 | 0.287 | 0 | 0.857 | 1031 | 0 | 1031 | 5746314
1978/02/04 | 15:00:00 | 1978/02/04 15:00 | 0.853 | 0.287 | 0 | 0.853 | 1026 | 0 | 1026 | 5746314
1978/02/04 | 15:20:00 | 1978/02/04 15:20 | 0.849 | 0.287 | 0 | 0.849 | 1021 | 0 | 1021 | 5746314
1978/02/04 | 15:40:00 | 1978/02/04 15:40 | 0.845 | 0.286 | 0 | 0.845 | 1016 | 0 | 1016 | 5746314
1978/02/04 | 16:00:00 | 1978/02/04 16:00 | 0.841 | 0.286 | 0 | 0.841 | 1011 | 0 | 1012 | 5746314
1978/02/04 | 16:20:00 | 1978/02/04 16:20 | 0.837 | 0.285 | 0 | 0.837 | 1006 | 0 | 1007 | 5746314
1978/02/04 | 16:40:00 | 1978/02/04 16:40 | 0.833 | 0.285 | 0 | 0.833 | 1002 | 0 | 1002 | 5746314
1978/02/04 | 17:00:00 | 1978/02/04 17:00 | 0.829 | 0.284 | 0 | 0.829 | 997 | 0 | 997 | 5746314
1978/02/04 | 17:20:00 | 1978/02/04 17:20 | 0.825 | 0.284 | 0 | 0.825 | 992 | 0 | 992 | 5746314
1978/02/04 | 17:40:00 | 1978/02/04 17:40 | 0.82 | 0.284 | 0 | 0.82 | 987 | 0 | 987 | 5746314
1978/02/04 | 18:00:00 | 1978/02/04 18:00 | 0.816 | 0.283 | 0 | 0.816 | 982 | 0 | 982 | 5746314
1978/02/04 | 18:20:00 | 1978/02/04 18:20 | 0.812 | 0.283 | 0 | 0.812 | 977 | 0 | 977 | 5746314
1978/02/04 | 18:40:00 | 1978/02/04 18:40 | 0.808 | 0.282 | 0 | 0.808 | 972 | 0 | 972 | 5746314
1978/02/04 | 19:00:00 | 1978/02/04 19:00 | 0.804 | 0.282 | 0 | 0.804 | 968 | 0 | 967 | 5746314
1978/02/04 | 19:20:00 | 1978/02/04 19:20 | 0.8 | 0.281 | 0 | 0.8 | 963 | 0 | 962 | 5746314
1978/02/04 | 19:40:00 | 1978/02/04 19:40 | 0.796 | 0.281 | 0 | 0.796 | 958 | 0 | 958 | 5746314
1978/02/04 | 20:00:00 | 1978/02/04 20:00 | 0.792 | 0.281 | 0 | 0.792 | 953 | 0 | 953 | 5746314
1978/02/04 | 20:20:00 | 1978/02/04 20:20 | 0.788 | 0.28 | 0 | 0.788 | 948 | 0 | 948 | 5746314
1978/02/04 | 20:40:00 | 1978/02/04 20:40 | 0.784 | 0.28 | 0 | 0.784 | 943 | 0 | 943 | 5746314
1978/02/04 | 21:00:00 | 1978/02/04 21:00 | 0.78 | 0.279 | 0 | 0.78 | 938 | 0 | 938 | 5746314
1978/02/04 | 21:20:00 | 1978/02/04 21:20 | 0.776 | 0.279 | 0 | 0.776 | 934 | 0 | 934 | 5746314
1978/02/04 | 21:40:00 | 1978/02/04 21:40 | 0.772 | 0.278 | 0 | 0.772 | 929 | 0 | 929 | 5746314
1978/02/04 | 22:00:00 | 1978/02/04 22:00 | 0.768 | 0.278 | 0 | 0.768 | 924 | 0 | 924 | 5746314
1978/02/04 | 22:20:00 | 1978/02/04 22:20 | 0.764 | 0.277 | 0 | 0.764 | 919 | 0 | 919 | 5746314
1978/02/04 | 22:40:00 | 1978/02/04 22:40 | 0.76 | 0.277 | 0 | 0.76 | 914 | 0 | 914 | 5746314
1978/02/04 | 23:00:00 | 1978/02/04 23:00 | 0.756 | 0.277 | 0 | 0.756 | 909 | 0 | 910 | 5746314
1978/02/04 | 23:20:00 | 1978/02/04 23:20 | 0.752 | 0.276 | 0 | 0.752 | 904 | 0 | 905 | 5746314
1978/02/04 | 23:40:00 | 1978/02/04 23:40 | 0.748 | 0.276 | 0 | 0.748 | 900 | 0 | 900 | 5746314
1978/02/05 | 00:00:00 | 1978/02/05 00:00 | 0.744 | 0.275 | 0 | 0.744 | 895 | 0 | 895 | 5746314
1978/02/05 | 00:20:00 | 1978/02/05 00:20 | 0.739 | 0.275 | 0 | 0.739 | 890 | 0 | 890 | 5746314
1978/02/05 | 00:40:00 | 1978/02/05 00:40 | 0.735 | 0.274 | 0 | 0.735 | 885 | 0 | 884 | 5746314
1978/02/05 | 01:00:00 | 1978/02/05 01:00 | 0.731 | 0.274 | 0 | 0.731 | 880 | 0 | 880 | 5746314
1978/02/05 | 01:20:00 | 1978/02/05 01:20 | 0.728 | 0.274 | 0 | 0.728 | 876 | 0 | 875 | 5746314
1978/02/05 | 01:40:00 | 1978/02/05 01:40 | 0.725 | 0.273 | 0 | 0.725 | 872 | 0 | 872 | 5746314
1978/02/05 | 02:00:00 | 1978/02/05 02:00 | 0.721 | 0.273 | 0 | 0.721 | 868 | 0 | 868 | 5746314
1978/02/05 | 02:20:00 | 1978/02/05 02:20 | 0.718 | 0.272 | 0 | 0.718 | 864 | 0 | 863 | 5746314
1978/02/05 | 02:40:00 | 1978/02/05 02:40 | 0.715 | 0.272 | 0 | 0.715 | 860 | 0 | 860 | 5746314
1978/02/05 | 03:00:00 | 1978/02/05 03:00 | 0.711 | 0.272 | 0 | 0.711 | 856 | 0 | 856 | 5746314
1978/02/05 | 03:20:00 | 1978/02/05 03:20 | 0.708 | 0.271 | 0 | 0.708 | 852 | 0 | 851 | 5746314
1978/02/05 | 03:40:00 | 1978/02/05 03:40 | 0.705 | 0.271 | 0 | 0.705 | 848 | 0 | 848 | 5746314
1978/02/05 | 04:00:00 | 1978/02/05 04:00 | 0.701 | 0.27 | 0 | 0.701 | 844 | 0 | 844 | 5746314
1978/02/05 | 04:20:00 | 1978/02/05 04:20 | 0.698 | 0.27 | 0 | 0.698 | 840 | 0 | 839 | 5746314
1978/02/05 | 04:40:00 | 1978/02/05 04:40 | 0.695 | 0.27 | 0 | 0.695 | 836 | 0 | 836 | 5746314
1978/02/05 | 05:00:00 | 1978/02/05 05:00 | 0.691 | 0.269 | 0 | 0.691 | 832 | 0 | 832 | 5746314
1978/02/05 | 05:20:00 | 1978/02/05 05:20 | 0.688 | 0.269 | 0 | 0.688 | 828 | 0 | 827 | 5746314
1978/02/05 | 05:40:00 | 1978/02/05 05:40 | 0.685 | 0.269 | 0 | 0.685 | 824 | 0 | 824 | 5746314
1978/02/05 | 06:00:00 | 1978/02/05 06:00 | 0.681 | 0.268 | 0 | 0.681 | 820 | 0 | 820 | 5746314
1978/02/05 | 06:20:00 | 1978/02/05 06:20 | 0.678 | 0.268 | 0 | 0.678 | 816 | 0 | 815 | 5746314
1978/02/05 | 06:40:00 | 1978/02/05 06:40 | 0.675 | 0.267 | 0 | 0.675 | 812 | 0 | 812 | 5746314
1978/02/05 | 07:00:00 | 1978/02/05 07:00 | 0.671 | 0.267 | 0 | 0.671 | 808 | 0 | 808 | 5746314
1978/02/05 | 07:20:00 | 1978/02/05 07:20 | 0.668 | 0.267 | 0 | 0.668 | 804 | 0 | 803 | 5746314
1978/02/05 | 07:40:00 | 1978/02/05 07:40 | 0.665 | 0.266 | 0 | 0.665 | 800 | 0 | 800 | 5746314
1978/02/05 | 08:00:00 | 1978/02/05 08:00 | 0.661 | 0.266 | 0 | 0.661 | 796 | 0 | 796 | 5746314
1978/02/05 | 08:20:00 | 1978/02/05 08:20 | 0.658 | 0.265 | 0 | 0.658 | 792 | 0 | 791 | 5746314
1978/02/05 | 08:40:00 | 1978/02/05 08:40 | 0.655 | 0.265 | 0 | 0.655 | 788 | 0 | 788 | 5746314
1978/02/05 | 09:00:00 | 1978/02/05 09:00 | 0.653 | 0.265 | 0 | 0.653 | 784 | 0 | 785 | 5746314
1978/02/05 | 09:20:00 | 1978/02/05 09:20 | 0.651 | 0.265 | 0 | 0.651 | 782 | 0 | 782 | 5746314
1978/02/05 | 09:40:00 | 1978/02/05 09:40 | 0.649 | 0.264 | 0 | 0.649 | 780 | 0 | 780 | 5746314
1978/02/05 | 10:00:00 | 1978/02/05 10:00 | 0.647 | 0.264 | 0 | 0.647 | 777 | 0 | 778 | 5746314
1978/02/05 | 10:20:00 | 1978/02/05 10:20 | 0.645 | 0.264 | 0 | 0.645 | 775 | 0 | 775 | 5746314
1978/02/05 | 10:40:00 | 1978/02/05 10:40 | 0.643 | 0.264 | 0 | 0.643 | 773 | 0 | 773 | 5746314
1978/02/05 | 11:00:00 | 1978/02/05 11:00 | 0.641 | 0.263 | 0 | 0.641 | 771 | 0 | 770 | 5746314
1978/02/05 | 11:20:00 | 1978/02/05 11:20 | 0.639 | 0.263 | 0 | 0.639 | 768 | 0 | 768 | 5746314
1978/02/05 | 11:40:00 | 1978/02/05 11:40 | 0.637 | 0.263 | 0 | 0.637 | 766 | 0 | 766 | 5746314
1978/02/05 | 12:00:00 | 1978/02/05 12:00 | 0.636 | 0.263 | 0 | 0.636 | 764 | 0 | 764 | 5746314
1978/02/05 | 12:20:00 | 1978/02/05 12:20 | 0.634 | 0.262 | 0 | 0.634 | 762 | 0 | 762 | 5746314
1978/02/05 | 12:40:00 | 1978/02/05 12:40 | 0.632 | 0.262 | 0 | 0.632 | 759 | 0 | 760 | 5746314
1978/02/05 | 13:00:00 | 1978/02/05 13:00 | 0.63 | 0.262 | 0 | 0.63 | 757 | 0 | 757 | 5746314
1978/02/05 | 13:20:00 | 1978/02/05 13:20 | 0.628 | 0.262 | 0 | 0.628 | 755 | 0 | 755 | 5746314
1978/02/05 | 13:40:00 | 1978/02/05 13:40 | 0.626 | 0.262 | 0 | 0.626 | 752 | 0 | 752 | 5746314
1978/02/05 | 14:00:00 | 1978/02/05 14:00 | 0.624 | 0.261 | 0 | 0.624 | 750 | 0 | 750 | 5746314
1978/02/05 | 14:20:00 | 1978/02/05 14:20 | 0.622 | 0.261 | 0 | 0.622 | 748 | 0 | 748 | 5746314
1978/02/05 | 14:40:00 | 1978/02/05 14:40 | 0.62 | 0.261 | 0 | 0.62 | 746 | 0 | 745 | 5746314
1978/02/05 | 15:00:00 | 1978/02/05 15:00 | 0.619 | 0.261 | 0 | 0.619 | 743 | 0 | 743 | 5746314
1978/02/05 | 15:20:00 | 1978/02/05 15:20 | 0.617 | 0.26 | 0 | 0.617 | 741 | 0 | 742 | 5746314
1978/02/05 | 15:40:00 | 1978/02/05 15:40 | 0.615 | 0.26 | 0 | 0.615 | 739 | 0 | 739 | 5746314
1978/02/05 | 16:00:00 | 1978/02/05 16:00 | 0.613 | 0.26 | 0 | 0.613 | 737 | 0 | 737 | 5746314

## Event 37
Hydrograph info for event 37 for B1H005 in period 19721001 to 20241203
Hydrograph period: 1978/02/16 17:20:00 to 1978/02/21 18:20:00 Date of peak: 1978/02/18 13:00:00 Peak flow: 101.913m³/sec
Date | Time | Date + Time | Observed (m³/sec) | Observed H(m) | Q-Dxi (m³/sec) | Q-Bxi (m³/sec) | Q-Txi (m³) | Q-Dxi (m³) | Q-Bxi (m³) | Cum. Q-Dri (m³)
1978/02/16 | 17:20:00 | 1978/02/16 17:20 | 1.085 | 0.31 | 1.082 | 0.003 | 0 | 0 | 0 | 0
1978/02/16 | 17:40:00 | 1978/02/16 17:40 | 1.205 | 0.322 | 1.197 | 0.008 | 1374 | 1367 | 7 | 1367
1978/02/16 | 18:00:00 | 1978/02/16 18:00 | 1.495 | 0.343 | 1.48 | 0.015 | 1579 | 1606 | 14 | 2973
1978/02/16 | 18:20:00 | 1978/02/16 18:20 | 1.898 | 0.372 | 1.874 | 0.024 | 2036 | 2013 | 23 | 4986
1978/02/16 | 18:40:00 | 1978/02/16 18:40 | 2.302 | 0.401 | 2.268 | 0.034 | 2520 | 2486 | 34 | 7472
1978/02/16 | 19:00:00 | 1978/02/16 19:00 | 2.706 | 0.43 | 2.66 | 0.046 | 3005 | 2957 | 48 | 10429
1978/02/16 | 19:20:00 | 1978/02/16 19:20 | 3.109 | 0.459 | 3.048 | 0.061 | 3489 | 3425 | 64 | 13854
1978/02/16 | 19:40:00 | 1978/02/16 19:40 | 3.513 | 0.488 | 3.436 | 0.077 | 3973 | 3891 | 82 | 17745
1978/02/16 | 20:00:00 | 1978/02/16 20:00 | 3.916 | 0.517 | 3.821 | 0.095 | 4458 | 4354 | 103 | 22099
1978/02/16 | 20:20:00 | 1978/02/16 20:20 | 4.671 | 0.559 | 4.555 | 0.116 | 5153 | 5026 | 127 | 27125
1978/02/16 | 20:40:00 | 1978/02/16 20:40 | 5.426 | 0.601 | 5.285 | 0.141 | 6058 | 5904 | 154 | 33029
1978/02/16 | 21:00:00 | 1978/02/16 21:00 | 6.675 | 0.662 | 6.505 | 0.17 | 7231 | 7074 | 187 | 40103
1978/02/16 | 21:20:00 | 1978/02/16 21:20 | 7.979 | 0.725 | 7.773 | 0.206 | 8792 | 8567 | 226 | 48670
1978/02/16 | 21:40:00 | 1978/02/16 21:40 | 9.624 | 0.793 | 9.375 | 0.249 | 10459 | 10289 | 273 | 58959
1978/02/16 | 22:00:00 | 1978/02/16 22:00 | 11.611 | 0.865 | 11.31 | 0.301 | 12741 | 12411 | 330 | 71370
1978/02/16 | 22:20:00 | 1978/02/16 22:20 | 13.598 | 0.936 | 13.236 | 0.362 | 15125 | 14727 | 398 | 86097
1978/02/16 | 22:40:00 | 1978/02/16 22:40 | 15.77 | 0.995 | 15.336 | 0.434 | 17565 | 17143 | 478 | 103240
1978/02/16 | 23:00:00 | 1978/02/16 23:00 | 18.127 | 1.042 | 17.61 | 0.517 | 20338 | 19768 | 570 | 123008
1978/02/16 | 23:20:00 | 1978/02/16 23:20 | 20.484 | 1.089 | 19.874 | 0.61 | 23166 | 22490 | 676 | 145498
1978/02/16 | 23:40:00 | 1978/02/16 23:40 | 22.684 | 1.128 | 21.969 | 0.715 | 25947 | 25105 | 795 | 170603
1978/02/17 | 00:00:00 | 1978/02/17 00:00 | 24.728 | 1.16 | 23.898 | 0.83 | 28447 | 27520 | 927 | 198123
1978/02/17 | 00:20:00 | 1978/02/17 00:20 | 26.772 | 1.192 | 25.817 | 0.955 | 30900 | 29829 | 1071 | 227952
1978/02/17 | 00:40:00 | 1978/02/17 00:40 | 28.635 | 1.22 | 27.546 | 1.089 | 33299 | 32018 | 1226 | 259970
1978/02/17 | 01:00:00 | 1978/02/17 01:00 | 30.315 | 1.243 | 29.084 | 1.231 | 35370 | 33978 | 1392 | 293948
1978/02/17 | 01:20:00 | 1978/02/17 01:20 | 31.765 | 1.263 | 30.385 | 1.38 | 37332 | 35682 | 1566 | 329630
1978/02/17 | 01:40:00 | 1978/02/17 01:40 | 32.867 | 1.277 | 31.333 | 1.534 | 38779 | 37031 | 1748 | 366661
1978/02/17 | 02:00:00 | 1978/02/17 02:00 | 33.97 | 1.292 | 32.276 | 1.694 | 40102 | 38165 | 1937 | 404826
1978/02/17 | 02:20:00 | 1978/02/17 02:20 | 34.999 | 1.305 | 33.141 | 1.858 | 41421 | 39251 | 2131 | 444077
1978/02/17 | 02:40:00 | 1978/02/17 02:40 | 35.367 | 1.31 | 33.343 | 2.024 | 42220 | 39890 | 2329 | 483967
1978/02/17 | 03:00:00 | 1978/02/17 03:00 | 35.735 | 1.315 | 33.543 | 2.192 | 42662 | 40131 | 2530 | 524098
1978/02/17 | 03:20:00 | 1978/02/17 03:20 | 36.104 | 1.319 | 33.743 | 2.361 | 43104 | 40372 | 2731 | 564470
1978/02/17 | 03:40:00 | 1978/02/17 03:40 | 36.472 | 1.324 | 33.942 | 2.53 | 43546 | 40611 | 2934 | 605081
1978/02/17 | 04:00:00 | 1978/02/17 04:00 | 36.509 | 1.324 | 33.809 | 2.7 | 43808 | 40650 | 3138 | 645731
1978/02/17 | 04:20:00 | 1978/02/17 04:20 | 36.509 | 1.324 | 33.64 | 2.869 | 43811 | 40469 | 3341 | 686200
1978/02/17 | 04:40:00 | 1978/02/17 04:40 | 36.509 | 1.324 | 33.472 | 3.037 | 43811 | 40267 | 3544 | 726467
1978/02/17 | 05:00:00 | 1978/02/17 05:00 | 36.354 | 1.322 | 33.15 | 3.204 | 43783 | 39973 | 3745 | 766440
1978/02/17 | 05:20:00 | 1978/02/17 05:20 | 35.836 | 1.316 | 32.467 | 3.369 | 43314 | 39370 | 3944 | 805810
1978/02/17 | 05:40:00 | 1978/02/17 05:40 | 35.319 | 1.309 | 31.789 | 3.53 | 42693 | 38554 | 4139 | 844364
1978/02/17 | 06:00:00 | 1978/02/17 06:00 | 34.802 | 1.303 | 31.115 | 3.687 | 42072 | 37742 | 4330 | 882106
1978/02/17 | 06:20:00 | 1978/02/17 06:20 | 39.104 | 1.355 | 35.25 | 3.854 | 44458 | 39819 | 4525 | 921925
1978/02/17 | 06:40:00 | 1978/02/17 06:40 | 41.493 | 1.381 | 37.457 | 4.036 | 48358 | 43624 | 4734 | 965549
1978/02/17 | 07:00:00 | 1978/02/17 07:00 | 43.881 | 1.408 | 39.652 | 4.229 | 51225 | 46265 | 4959 | 1011814
1978/02/17 | 07:20:00 | 1978/02/17 07:20 | 46.214 | 1.433 | 41.781 | 4.433 | 54067 | 48860 | 5197 | 1060674
1978/02/17 | 07:40:00 | 1978/02/17 07:40 | 48.522 | 1.456 | 43.874 | 4.648 | 56842 | 51393 | 5449 | 1112067
1978/02/17 | 08:00:00 | 1978/02/17 08:00 | 50.579 | 1.477 | 45.707 | 4.872 | 59521 | 53748 | 5712 | 1165815
1978/02/17 | 08:20:00 | 1978/02/17 08:20 | 52.466 | 1.495 | 47.36 | 5.106 | 61827 | 55840 | 5987 | 1221655
1978/02/17 | 08:40:00 | 1978/02/17 08:40 | 54.354 | 1.513 | 49.007 | 5.347 | 64093 | 57820 | 6272 | 1279475
1978/02/17 | 09:00:00 | 1978/02/17 09:00 | 55.98 | 1.529 | 50.384 | 5.596 | 66311 | 59634 | 6566 | 1339109
1978/02/17 | 09:20:00 | 1978/02/17 09:20 | 56.995 | 1.538 | 51.144 | 5.851 | 67785 | 60917 | 6868 | 1400026
1978/02/17 | 09:40:00 | 1978/02/17 09:40 | 58.01 | 1.547 | 51.901 | 6.109 | 69003 | 61827 | 7176 | 1461853
1978/02/17 | 10:00:00 | 1978/02/17 10:00 | 59.025 | 1.556 | 52.654 | 6.371 | 70221 | 62733 | 7488 | 1524586
1978/02/17 | 10:20:00 | 1978/02/17 10:20 | 60.002 | 1.565 | 53.365 | 6.637 | 71430 | 63611 | 7805 | 1588197
1978/02/17 | 10:40:00 | 1978/02/17 10:40 | 60.922 | 1.573 | 54.016 | 6.906 | 72555 | 64429 | 8126 | 1652626
1978/02/17 | 11:00:00 | 1978/02/17 11:00 | 61.842 | 1.581 | 54.664 | 7.178 | 73659 | 65208 | 8451 | 1717834
1978/02/17 | 11:20:00 | 1978/02/17 11:20 | 62.762 | 1.589 | 55.308 | 7.454 | 74762 | 65983 | 8779 | 1783817
1978/02/17 | 11:40:00 | 1978/02/17 11:40 | 63.999 | 1.6 | 56.265 | 7.734 | 76018 | 66944 | 9112 | 1850761
1978/02/17 | 12:00:00 | 1978/02/17 12:00 | 65.315 | 1.611 | 57.297 | 8.018 | 77588 | 68137 | 9451 | 1918898
1978/02/17 | 12:20:00 | 1978/02/17 12:20 | 66.631 | 1.622 | 58.323 | 8.308 | 79168 | 69372 | 9796 | 1988270
1978/02/17 | 12:40:00 | 1978/02/17 12:40 | 67.947 | 1.633 | 59.344 | 8.603 | 80747 | 70600 | 10146 | 2058870
1978/02/17 | 13:00:00 | 1978/02/17 13:00 | 69.263 | 1.643 | 60.36 | 8.903 | 82326 | 71823 | 10503 | 2130693
1978/02/17 | 13:20:00 | 1978/02/17 13:20 | 70.709 | 1.655 | 61.501 | 9.208 | 83937 | 73117 | 10867 | 2203810
1978/02/17 | 13:40:00 | 1978/02/17 13:40 | 72.347 | 1.668 | 62.827 | 9.52 | 85834 | 74597 | 11237 | 2278407
1978/02/17 | 14:00:00 | 1978/02/17 14:00 | 73.986 | 1.68 | 64.148 | 9.838 | 87800 | 76185 | 11615 | 2354592
1978/02/17 | 14:20:00 | 1978/02/17 14:20 | 75.625 | 1.693 | 65.462 | 10.163 | 89767 | 77766 | 12001 | 2432358
1978/02/17 | 14:40:00 | 1978/02/17 14:40 | 77.264 | 1.705 | 66.77 | 10.494 | 91733 | 79339 | 12394 | 2511697
1978/02/17 | 15:00:00 | 1978/02/17 15:00 | 78.631 | 1.716 | 67.799 | 10.832 | 93651 | 80741 | 12796 | 2592438
1978/02/17 | 15:20:00 | 1978/02/17 15:20 | 79.362 | 1.721 | 68.19 | 11.172 | 94795 | 81593 | 13202 | 2674031
1978/02/17 | 15:40:00 | 1978/02/17 15:40 | 80.093 | 1.726 | 68.578 | 11.515 | 95673 | 82060 | 13613 | 2756091
1978/02/17 | 16:00:00 | 1978/02/17 16:00 | 80.824 | 1.732 | 68.964 | 11.86 | 96550 | 82525 | 14025 | 2838616
1978/02/17 | 16:20:00 | 1978/02/17 16:20 | 81.555 | 1.737 | 69.348 | 12.207 | 97428 | 82987 | 14440 | 2921603
1978/02/17 | 16:40:00 | 1978/02/17 16:40 | 82.287 | 1.742 | 69.732 | 12.555 | 98305 | 83448 | 14857 | 3005051
1978/02/17 | 17:00:00 | 1978/02/17 17:00 | 82.969 | 1.747 | 70.063 | 12.906 | 99174 | 83877 | 15276 | 3088928
1978/02/17 | 17:20:00 | 1978/02/17 17:20 | 83.537 | 1.751 | 70.28 | 13.257 | 99904 | 84206 | 15698 | 3173134
1978/02/17 | 17:40:00 | 1978/02/17 17:40 | 84.106 | 1.755 | 70.496 | 13.61 | 100586 | 84465 | 16120 | 3257599
1978/02/17 | 18:00:00 | 1978/02/17 18:00 | 84.674 | 1.759 | 70.71 | 13.964 | 101268 | 84724 | 16544 | 3342323
1978/02/17 | 18:20:00 | 1978/02/17 18:20 | 85.243 | 1.763 | 70.924 | 14.319 | 101950 | 84980 | 16970 | 3427303
1978/02/17 | 18:40:00 | 1978/02/17 18:40 | 85.811 | 1.767 | 71.136 | 14.675 | 102632 | 85236 | 17396 | 3512539
1978/02/17 | 19:00:00 | 1978/02/17 19:00 | 86.301 | 1.771 | 71.269 | 15.032 | 103286 | 85443 | 17824 | 3597982
1978/02/17 | 19:20:00 | 1978/02/17 19:20 | 86.739 | 1.774 | 71.35 | 15.389 | 103824 | 85571 | 18253 | 3683553
1978/02/17 | 19:40:00 | 1978/02/17 19:40 | 87.176 | 1.777 | 71.429 | 15.747 | 104349 | 85667 | 18682 | 3769220
1978/02/17 | 20:00:00 | 1978/02/17 20:00 | 87.614 | 1.78 | 71.509 | 16.105 | 104874 | 85762 | 19112 | 3854982
1978/02/17 | 20:20:00 | 1978/02/17 20:20 | 87.993 | 1.783 | 71.529 | 16.464 | 105364 | 85823 | 19542 | 3940805
1978/02/17 | 20:40:00 | 1978/02/17 20:40 | 88.372 | 1.785 | 71.549 | 16.823 | 105819 | 85847 | 19972 | 4026652
1978/02/17 | 21:00:00 | 1978/02/17 21:00 | 88.751 | 1.788 | 71.57 | 17.181 | 106274 | 85872 | 20402 | 4112524
1978/02/17 | 21:20:00 | 1978/02/17 21:20 | 89.13 | 1.79 | 71.59 | 17.54 | 106728 | 85896 | 20833 | 4198420
1978/02/17 | 21:40:00 | 1978/02/17 21:40 | 89.191 | 1.791 | 71.293 | 17.898 | 107030 | 85730 | 21263 | 4284150
1978/02/17 | 22:00:00 | 1978/02/17 22:00 | 89.173 | 1.791 | 70.918 | 18.255 | 107018 | 85327 | 21692 | 4369477
1978/02/17 | 22:20:00 | 1978/02/17 22:20 | 89.155 | 1.791 | 70.546 | 18.609 | 106997 | 84879 | 22118 | 4454356
1978/02/17 | 22:40:00 | 1978/02/17 22:40 | 89.137 | 1.791 | 70.175 | 18.962 | 106975 | 84433 | 22542 | 4538789
1978/02/17 | 23:00:00 | 1978/02/17 23:00 | 89.119 | 1.79 | 69.806 | 19.313 | 106954 | 83989 | 22965 | 4622778
1978/02/17 | 23:20:00 | 1978/02/17 23:20 | 89.101 | 1.79 | 69.439 | 19.662 | 106932 | 83548 | 23384 | 4706326
1978/02/17 | 23:40:00 | 1978/02/17 23:40 | 89.083 | 1.79 | 69.074 | 20.009 | 106911 | 83108 | 23802 | 4789434
1978/02/18 | 00:00:00 | 1978/02/18 00:00 | 89.065 | 1.79 | 68.711 | 20.354 | 106889 | 82671 | 24218 | 4872105
1978/02/18 | 00:20:00 | 1978/02/18 00:20 | 89.008 | 1.79 | 68.311 | 20.697 | 106851 | 82213 | 24631 | 4954318
1978/02/18 | 00:40:00 | 1978/02/18 00:40 | 88.934 | 1.789 | 67.895 | 21.039 | 106765 | 81723 | 25042 | 5036041
1978/02/18 | 01:00:00 | 1978/02/18 01:00 | 88.859 | 1.789 | 67.481 | 21.378 | 106676 | 81226 | 25450 | 5117267
1978/02/18 | 01:20:00 | 1978/02/18 01:20 | 88.785 | 1.788 | 67.07 | 21.715 | 106586 | 80730 | 25856 | 5197997
1978/02/18 | 01:40:00 | 1978/02/18 01:40 | 88.71 | 1.788 | 66.66 | 22.05 | 106497 | 80238 | 26259 | 5278235
1978/02/18 | 02:00:00 | 1978/02/18 02:00 | 88.636 | 1.787 | 66.252 | 22.384 | 106408 | 79747 | 26660 | 5357982
1978/02/18 | 02:20:00 | 1978/02/18 02:20 | 88.562 | 1.787 | 65.847 | 22.715 | 106319 | 79260 | 27059 | 5437242
1978/02/18 | 02:40:00 | 1978/02/18 02:40 | 88.487 | 1.786 | 65.443 | 23.044 | 106229 | 78774 | 27455 | 5516016
1978/02/18 | 03:00:00 | 1978/02/18 03:00 | 88.542 | 1.786 | 65.171 | 23.371 | 106210 | 78369 | 27849 | 5594385
1978/02/18 | 03:20:00 | 1978/02/18 03:20 | 88.611 | 1.787 | 64.914 | 23.697 | 106292 | 78051 | 28241 | 5672436
1978/02/18 | 03:40:00 | 1978/02/18 03:40 | 88.68 | 1.787 | 64.658 | 24.022 | 106374 | 77743 | 28631 | 5750179
1978/02/18 | 04:00:00 | 1978/02/18 04:00 | 88.749 | 1.788 | 64.404 | 24.345 | 106457 | 77437 | 29020 | 5827616
1978/02/18 | 04:20:00 | 1978/02/18 04:20 | 89.322 | 1.792 | 64.653 | 24.669 | 106752 | 77434 | 29408 | 5905050
1978/02/18 | 04:40:00 | 1978/02/18 04:40 | 90.112 | 1.797 | 65.118 | 24.994 | 107661 | 77863 | 29798 | 5982913
1978/02/18 | 05:00:00 | 1978/02/18 05:00 | 90.902 | 1.803 | 65.58 | 25.322 | 108609 | 78419 | 30189 | 6061332
1978/02/18 | 05:20:00 | 1978/02/18 05:20 | 91.692 | 1.808 | 66.041 | 25.651 | 109557 | 78973 | 30584 | 6140305
1978/02/18 | 05:40:00 | 1978/02/18 05:40 | 92.482 | 1.813 | 66.498 | 25.984 | 110504 | 79523 | 30981 | 6219828
1978/02/18 | 06:00:00 | 1978/02/18 06:00 | 93.392 | 1.819 | 67.074 | 26.318 | 111474 | 80143 | 31381 | 6299971
1978/02/18 | 06:20:00 | 1978/02/18 06:20 | 94.58 | 1.827 | 67.923 | 26.657 | 112783 | 80998 | 31785 | 6380969
1978/02/18 | 06:40:00 | 1978/02/18 06:40 | 95.769 | 1.835 | 68.77 | 26.999 | 114209 | 82016 | 32194 | 6462985
1978/02/18 | 07:00:00 | 1978/02/18 07:00 | 96.957 | 1.843 | 69.611 | 27.346 | 115636 | 83028 | 32607 | 6546013
1978/02/18 | 07:20:00 | 1978/02/18 07:20 | 97.228 | 1.845 | 69.533 | 27.695 | 116511 | 83486 | 33025 | 6629499
1978/02/18 | 07:40:00 | 1978/02/18 07:40 | 97.499 | 1.847 | 69.456 | 28.043 | 116836 | 83393 | 33443 | 6712892
1978/02/18 | 08:00:00 | 1978/02/18 08:00 | 97.769 | 1.848 | 69.378 | 28.391 | 117161 | 83300 | 33861 | 6796192
1978/02/18 | 08:20:00 | 1978/02/18 08:20 | 98.04 | 1.85 | 69.301 | 28.739 | 117485 | 83207 | 34278 | 6879399
1978/02/18 | 08:40:00 | 1978/02/18 08:40 | 98.31 | 1.852 | 69.224 | 29.086 | 117810 | 83115 | 34695 | 6962514
1978/02/18 | 09:00:00 | 1978/02/18 09:00 | 98.407 | 1.852 | 68.975 | 29.432 | 118041 | 82919 | 35111 | 7045433
1978/02/18 | 09:20:00 | 1978/02/18 09:20 | 98.484 | 1.853 | 68.707 | 29.777 | 118134 | 82609 | 35526 | 7128042
1978/02/18 | 09:40:00 | 1978/02/18 09:40 | 98.561 | 1.853 | 68.44 | 30.121 | 118227 | 82288 | 35939 | 7210330
1978/02/18 | 10:00:00 | 1978/02/18 10:00 | 98.638 | 1.854 | 68.175 | 30.463 | 118319 | 81969 | 36351 | 7292299
1978/02/18 | 10:20:00 | 1978/02/18 10:20 | 98.715 | 1.854 | 67.91 | 30.805 | 118412 | 81651 | 36761 | 7373950
1978/02/18 | 10:40:00 | 1978/02/18 10:40 | 98.792 | 1.855 | 67.648 | 31.144 | 118504 | 81335 | 37169 | 7455285
1978/02/18 | 11:00:00 | 1978/02/18 11:00 | 99.187 | 1.858 | 67.703 | 31.484 | 118768 | 81211 | 37577 | 7536496
1978/02/18 | 11:20:00 | 1978/02/18 11:20 | 99.618 | 1.86 | 67.795 | 31.823 | 119283 | 81299 | 37984 | 7617795
1978/02/18 | 11:40:00 | 1978/02/18 11:40 | 100.048 | 1.863 | 67.885 | 32.163 | 119799 | 81408 | 38392 | 7699203
1978/02/18 | 12:00:00 | 1978/02/18 12:00 | 100.492 | 1.866 | 67.988 | 32.504 | 120318 | 81524 | 38800 | 7780727
1978/02/18 | 12:20:00 | 1978/02/18 12:20 | 100.965 | 1.869 | 68.12 | 32.845 | 120874 | 81665 | 39209 | 7862392
1978/02/18 | 12:40:00 | 1978/02/18 12:40 | 101.439 | 1.872 | 68.252 | 33.187 | 121443 | 81824 | 39619 | 7944216
1978/02/18 | 13:00:00 | 1978/02/18 13:00 | 101.913 | 1.875 | 68.384 | 33.529 | 122011 | 81982 | 40029 | 8026198
1978/02/18 | 13:20:00 | 1978/02/18 13:20 | 101.421 | 1.872 | 67.551 | 33.87 | 122000 | 81561 | 40439 | 8026198
1978/02/18 | 13:40:00 | 1978/02/18 13:40 | 100.929 | 1.869 | 66.723 | 34.206 | 121410 | 80564 | 40846 | 8026198
1978/02/18 | 14:00:00 | 1978/02/18 14:00 | 100.437 | 1.866 | 65.898 | 34.539 | 120820 | 79573 | 41247 | 8026198
1978/02/18 | 14:20:00 | 1978/02/18 14:20 | 99.945 | 1.862 | 65.078 | 34.867 | 120229 | 78586 | 41643 | 8026198
1978/02/18 | 14:40:00 | 1978/02/18 14:40 | 99.453 | 1.859 | 64.262 | 35.191 | 119639 | 77604 | 42035 | 8026198
1978/02/18 | 15:00:00 | 1978/02/18 15:00 | 99.108 | 1.857 | 63.596 | 35.512 | 119075 | 76715 | 42422 | 8026198
1978/02/18 | 15:20:00 | 1978/02/18 15:20 | 99.108 | 1.857 | 63.279 | 35.829 | 118930 | 76125 | 42805 | 8026198
1978/02/18 | 15:40:00 | 1978/02/18 15:40 | 99.108 | 1.857 | 62.962 | 36.146 | 118930 | 75744 | 43185 | 8026198
1978/02/18 | 16:00:00 | 1978/02/18 16:00 | 99.108 | 1.857 | 62.647 | 36.461 | 118930 | 75366 | 43564 | 8026198
1978/02/18 | 16:20:00 | 1978/02/18 16:20 | 99.108 | 1.857 | 62.334 | 36.774 | 118930 | 74989 | 43941 | 8026198
1978/02/18 | 16:40:00 | 1978/02/18 16:40 | 99.108 | 1.857 | 62.022 | 37.086 | 118930 | 74614 | 44316 | 8026198
1978/02/18 | 17:00:00 | 1978/02/18 17:00 | 99.031 | 1.857 | 61.635 | 37.396 | 118888 | 74195 | 44689 | 8026198
1978/02/18 | 17:20:00 | 1978/02/18 17:20 | 98.945 | 1.856 | 61.242 | 37.703 | 118786 | 73726 | 45059 | 8026198
1978/02/18 | 17:40:00 | 1978/02/18 17:40 | 98.86 | 1.855 | 60.851 | 38.009 | 118683 | 73255 | 45428 | 8026198
1978/02/18 | 18:00:00 | 1978/02/18 18:00 | 98.774 | 1.855 | 60.46 | 38.314 | 118580 | 72787 | 45794 | 8026198
1978/02/18 | 18:20:00 | 1978/02/18 18:20 | 98.688 | 1.854 | 60.072 | 38.616 | 118477 | 72320 | 46157 | 8026198
1978/02/18 | 18:40:00 | 1978/02/18 18:40 | 98.47 | 1.853 | 59.555 | 38.915 | 118335 | 71776 | 46519 | 8026198
1978/02/18 | 19:00:00 | 1978/02/18 19:00 | 98.121 | 1.851 | 58.909 | 39.212 | 117955 | 71078 | 46877 | 8026198
1978/02/18 | 19:20:00 | 1978/02/18 19:20 | 97.771 | 1.848 | 58.265 | 39.506 | 117535 | 70304 | 47231 | 8026198
1978/02/18 | 19:40:00 | 1978/02/18 19:40 | 97.422 | 1.846 | 57.626 | 39.796 | 117116 | 69534 | 47581 | 8026198
1978/02/18 | 20:00:00 | 1978/02/18 20:00 | 97.072 | 1.844 | 56.988 | 40.084 | 116696 | 68768 | 47928 | 8026198
1978/02/18 | 20:20:00 | 1978/02/18 20:20 | 96.722 | 1.841 | 56.354 | 40.368 | 116276 | 68006 | 48271 | 8026198
1978/02/18 | 20:40:00 | 1978/02/18 20:40 | 96.142 | 1.838 | 55.494 | 40.648 | 115746 | 67109 | 48610 | 8026198
1978/02/18 | 21:00:00 | 1978/02/18 21:00 | 95.504 | 1.833 | 54.58 | 40.924 | 114988 | 66044 | 48943 | 8026198
1978/02/18 | 21:20:00 | 1978/02/18 21:20 | 94.866 | 1.829 | 53.671 | 41.195 | 114222 | 64950 | 49272 | 8026198
1978/02/18 | 21:40:00 | 1978/02/18 21:40 | 94.229 | 1.825 | 52.767 | 41.462 | 113457 | 63863 | 49594 | 8026198
1978/02/18 | 22:00:00 | 1978/02/18 22:00 | 93.541 | 1.82 | 51.817 | 41.724 | 112683 | 62750 | 49912 | 8026198
1978/02/18 | 22:20:00 | 1978/02/18 22:20 | 92.738 | 1.815 | 50.757 | 41.981 | 111767 | 61544 | 50223 | 8026198
1978/02/18 | 22:40:00 | 1978/02/18 22:40 | 91.934 | 1.809 | 49.701 | 42.233 | 110803 | 60275 | 50529 | 8026198
1978/02/18 | 23:00:00 | 1978/02/18 23:00 | 91.131 | 1.804 | 48.652 | 42.479 | 109839 | 59012 | 50827 | 8026198
1978/02/18 | 23:20:00 | 1978/02/18 23:20 | 90.328 | 1.799 | 47.607 | 42.721 | 108875 | 57755 | 51120 | 8026198
1978/02/18 | 23:40:00 | 1978/02/18 23:40 | 89.524 | 1.793 | 46.567 | 42.957 | 107911 | 56505 | 51406 | 8026198
1978/02/19 | 00:00:00 | 1978/02/19 00:00 | 88.721 | 1.788 | 45.533 | 43.188 | 106947 | 55260 | 51687 | 8026198
1978/02/19 | 00:20:00 | 1978/02/19 00:20 | 87.744 | 1.781 | 44.331 | 43.413 | 105910 | 53919 | 51960 | 8026198
1978/02/19 | 00:40:00 | 1978/02/19 00:40 | 86.694 | 1.774 | 43.062 | 43.632 | 104663 | 52436 | 52227 | 8026198
1978/02/19 | 01:00:00 | 1978/02/19 01:00 | 85.643 | 1.766 | 41.798 | 43.845 | 103402 | 50916 | 52486 | 8026198
1978/02/19 | 01:20:00 | 1978/02/19 01:20 | 84.91 | 1.761 | 40.858 | 44.052 | 102274 | 49594 | 52738 | 8026198
1978/02/19 | 01:40:00 | 1978/02/19 01:40 | 84.313 | 1.757 | 40.059 | 44.254 | 101533 | 48550 | 52984 | 8026198
1978/02/19 | 02:00:00 | 1978/02/19 02:00 | 83.715 | 1.753 | 39.262 | 44.453 | 100817 | 47592 | 53225 | 8026198
1978/02/19 | 02:20:00 | 1978/02/19 02:20 | 83.419 | 1.75 | 38.77 | 44.649 | 100172 | 46819 | 53461 | 8026198
1978/02/19 | 02:40:00 | 1978/02/19 02:40 | 83.575 | 1.752 | 38.732 | 44.843 | 100196 | 46501 | 53695 | 8026198
1978/02/19 | 03:00:00 | 1978/02/19 03:00 | 83.73 | 1.753 | 38.693 | 45.037 | 100383 | 46455 | 53928 | 8026198
1978/02/19 | 03:20:00 | 1978/02/19 03:20 | 83.886 | 1.754 | 38.655 | 45.231 | 100570 | 46409 | 54161 | 8026198
1978/02/19 | 03:40:00 | 1978/02/19 03:40 | 84.105 | 1.755 | 38.68 | 45.425 | 100787 | 46401 | 54393 | 8026198
1978/02/19 | 04:00:00 | 1978/02/19 04:00 | 84.339 | 1.757 | 38.72 | 45.619 | 101066 | 46440 | 54626 | 8026198
1978/02/19 | 04:20:00 | 1978/02/19 04:20 | 84.574 | 1.759 | 38.761 | 45.813 | 101348 | 46489 | 54859 | 8026198
1978/02/19 | 04:40:00 | 1978/02/19 04:40 | 84.089 | 1.755 | 38.083 | 46.006 | 101284 | 46107 | 55091 | 8026198
1978/02/19 | 05:00:00 | 1978/02/19 05:00 | 83.423 | 1.75 | 37.229 | 46.194 | 100507 | 45187 | 55320 | 8026198
1978/02/19 | 05:20:00 | 1978/02/19 05:20 | 82.758 | 1.746 | 36.379 | 46.379 | 99709 | 44165 | 55544 | 8026198
1978/02/19 | 05:40:00 | 1978/02/19 05:40 | 82.093 | 1.741 | 35.534 | 46.559 | 98910 | 43148 | 55763 | 8026198
1978/02/19 | 06:00:00 | 1978/02/19 06:00 | 81.298 | 1.735 | 34.563 | 46.735 | 98066 | 42058 | 55976 | 8026198
1978/02/19 | 06:20:00 | 1978/02/19 06:20 | 80.418 | 1.729 | 33.513 | 46.905 | 97030 | 40846 | 56184 | 8026198
1978/02/19 | 06:40:00 | 1978/02/19 06:40 | 79.538 | 1.722 | 32.467 | 47.071 | 95973 | 39588 | 56386 | 8026198
1978/02/19 | 07:00:00 | 1978/02/19 07:00 | 78.657 | 1.716 | 31.426 | 47.231 | 94917 | 38336 | 56581 | 8026198
1978/02/19 | 07:20:00 | 1978/02/19 07:20 | 77.777 | 1.709 | 30.391 | 47.386 | 93861 | 37090 | 56770 | 8026198
1978/02/19 | 07:40:00 | 1978/02/19 07:40 | 76.931 | 1.703 | 29.395 | 47.536 | 92814 | 35872 | 56953 | 8026198
1978/02/19 | 08:00:00 | 1978/02/19 08:00 | 76.119 | 1.697 | 28.438 | 47.681 | 91830 | 34700 | 57130 | 8026198
1978/02/19 | 08:20:00 | 1978/02/19 08:20 | 75.307 | 1.691 | 27.486 | 47.821 | 90856 | 33555 | 57301 | 8026198
1978/02/19 | 08:40:00 | 1978/02/19 08:40 | 74.496 | 1.684 | 26.54 | 47.956 | 89882 | 32416 | 57466 | 8026198
1978/02/19 | 09:00:00 | 1978/02/19 09:00 | 73.684 | 1.678 | 25.597 | 48.087 | 88908 | 31282 | 57626 | 8026198
1978/02/19 | 09:20:00 | 1978/02/19 09:20 | 72.872 | 1.672 | 24.659 | 48.213 | 87934 | 30154 | 57780 | 8026198
1978/02/19 | 09:40:00 | 1978/02/19 09:40 | 72.138 | 1.666 | 23.804 | 48.334 | 86969 | 29078 | 57928 | 8026198
1978/02/19 | 10:00:00 | 1978/02/19 10:00 | 71.712 | 1.663 | 23.26 | 48.452 | 86310 | 28238 | 58072 | 8026198
1978/02/19 | 10:20:00 | 1978/02/19 10:20 | 71.286 | 1.66 | 22.719 | 48.567 | 85798 | 27587 | 58212 | 8026198
1978/02/19 | 10:40:00 | 1978/02/19 10:40 | 70.86 | 1.656 | 22.18 | 48.68 | 85287 | 26939 | 58348 | 8026198
1978/02/19 | 11:00:00 | 1978/02/19 11:00 | 70.434 | 1.653 | 21.644 | 48.79 | 84776 | 26295 | 58482 | 8026198
1978/02/19 | 11:20:00 | 1978/02/19 11:20 | 70.03 | 1.65 | 21.133 | 48.897 | 84274 | 25666 | 58612 | 8026198
1978/02/19 | 11:40:00 | 1978/02/19 11:40 | 69.637 | 1.647 | 20.635 | 49.002 | 83800 | 25061 | 58739 | 8026198
1978/02/19 | 12:00:00 | 1978/02/19 12:00 | 69.243 | 1.643 | 20.139 | 49.104 | 83328 | 24465 | 58863 | 8026198
1978/02/19 | 12:20:00 | 1978/02/19 12:20 | 68.849 | 1.64 | 19.645 | 49.204 | 82856 | 23871 | 58984 | 8026198
1978/02/19 | 12:40:00 | 1978/02/19 12:40 | 68.456 | 1.637 | 19.155 | 49.301 | 82383 | 23280 | 59103 | 8026198
1978/02/19 | 13:00:00 | 1978/02/19 13:00 | 68.062 | 1.634 | 18.666 | 49.396 | 81911 | 22693 | 59218 | 8026198
1978/02/19 | 13:20:00 | 1978/02/19 13:20 | 67.819 | 1.632 | 18.331 | 49.488 | 81529 | 22198 | 59330 | 8026198
1978/02/19 | 13:40:00 | 1978/02/19 13:40 | 67.575 | 1.63 | 17.996 | 49.579 | 81236 | 21796 | 59441 | 8026198
1978/02/19 | 14:00:00 | 1978/02/19 14:00 | 67.332 | 1.628 | 17.663 | 49.669 | 80944 | 21395 | 59549 | 8026198
1978/02/19 | 14:20:00 | 1978/02/19 14:20 | 67.143 | 1.626 | 17.386 | 49.757 | 80685 | 21030 | 59655 | 8026198
1978/02/19 | 14:40:00 | 1978/02/19 14:40 | 66.954 | 1.625 | 17.111 | 49.843 | 80458 | 20698 | 59760 | 8026198
1978/02/19 | 15:00:00 | 1978/02/19 15:00 | 66.765 | 1.623 | 16.837 | 49.928 | 80231 | 20369 | 59863 | 8026198
1978/02/19 | 15:20:00 | 1978/02/19 15:20 | 66.576 | 1.622 | 16.564 | 50.012 | 80004 | 20041 | 59964 | 8026198
1978/02/19 | 15:40:00 | 1978/02/19 15:40 | 66.387 | 1.62 | 16.293 | 50.094 | 79778 | 19714 | 60064 | 8026198
1978/02/19 | 16:00:00 | 1978/02/19 16:00 | 66.538 | 1.621 | 16.362 | 50.176 | 79735 | 19593 | 60162 | 8026198
1978/02/19 | 16:20:00 | 1978/02/19 16:20 | 66.727 | 1.623 | 16.469 | 50.258 | 79959 | 19698 | 60261 | 8026198
1978/02/19 | 16:40:00 | 1978/02/19 16:40 | 66.916 | 1.625 | 16.575 | 50.341 | 80186 | 19826 | 60360 | 8026198
1978/02/19 | 17:00:00 | 1978/02/19 17:00 | 67.105 | 1.626 | 16.681 | 50.424 | 80413 | 19953 | 60459 | 8026198
1978/02/19 | 17:20:00 | 1978/02/19 17:20 | 67.294 | 1.628 | 16.786 | 50.508 | 80639 | 20080 | 60560 | 8026198
1978/02/19 | 17:40:00 | 1978/02/19 17:40 | 67.434 | 1.629 | 16.841 | 50.593 | 80843 | 20176 | 60661 | 8026198
1978/02/19 | 18:00:00 | 1978/02/19 18:00 | 67.562 | 1.63 | 16.885 | 50.677 | 80998 | 20236 | 60762 | 8026198
1978/02/19 | 18:20:00 | 1978/02/19 18:20 | 67.691 | 1.631 | 16.929 | 50.762 | 81152 | 20288 | 60863 | 8026198
1978/02/19 | 18:40:00 | 1978/02/19 18:40 | 67.819 | 1.632 | 16.972 | 50.847 | 81306 | 20341 | 60965 | 8026198
1978/02/19 | 19:00:00 | 1978/02/19 19:00 | 67.947 | 1.633 | 17.015 | 50.932 | 81459 | 20392 | 61067 | 8026198
1978/02/19 | 19:20:00 | 1978/02/19 19:20 | 68.033 | 1.634 | 17.016 | 51.017 | 81611 | 20418 | 61170 | 8026198
1978/02/19 | 19:40:00 | 1978/02/19 19:40 | 67.742 | 1.631 | 16.64 | 51.102 | 81465 | 20194 | 61271 | 8026198
1978/02/19 | 20:00:00 | 1978/02/19 20:00 | 67.45 | 1.629 | 16.266 | 51.184 | 81115 | 19744 | 61372 | 8026198
1978/02/19 | 20:20:00 | 1978/02/19 20:20 | 67.158 | 1.627 | 15.893 | 51.265 | 80765 | 19295 | 61469 | 8026198
1978/02/19 | 20:40:00 | 1978/02/19 20:40 | 66.867 | 1.624 | 15.524 | 51.343 | 80415 | 18850 | 61565 | 8026198
1978/02/19 | 21:00:00 | 1978/02/19 21:00 | 66.575 | 1.622 | 15.155 | 51.42 | 80065 | 18407 | 61658 | 8026198
1978/02/19 | 21:20:00 | 1978/02/19 21:20 | 65.652 | 1.614 | 14.158 | 51.494 | 79450 | 17588 | 61749 | 8026198
1978/02/19 | 21:40:00 | 1978/02/19 21:40 | 64.808 | 1.607 | 13.245 | 51.563 | 78234 | 16442 | 61834 | 8026198
1978/02/19 | 22:00:00 | 1978/02/19 22:00 | 64.053 | 1.6 | 12.426 | 51.627 | 77317 | 15403 | 61914 | 8026198
1978/02/19 | 22:20:00 | 1978/02/19 22:20 | 63.297 | 1.594 | 11.61 | 51.687 | 76409 | 14422 | 61988 | 8026198
1978/02/19 | 22:40:00 | 1978/02/19 22:40 | 62.541 | 1.587 | 10.798 | 51.743 | 75502 | 13445 | 62058 | 8026198
1978/02/19 | 23:00:00 | 1978/02/19 23:00 | 61.785 | 1.581 | 9.99 | 51.795 | 74595 | 12472 | 62123 | 8026198
1978/02/19 | 23:20:00 | 1978/02/19 23:20 | 61.029 | 1.574 | 9.186 | 51.843 | 73688 | 11505 | 62183 | 8026198
1978/02/19 | 23:40:00 | 1978/02/19 23:40 | 60.264 | 1.567 | 8.377 | 51.887 | 72777 | 10537 | 62239 | 8026198
1978/02/20 | 00:00:00 | 1978/02/20 00:00 | 59.496 | 1.561 | 7.569 | 51.927 | 71856 | 9567 | 62289 | 8026198
1978/02/20 | 00:20:00 | 1978/02/20 00:20 | 58.729 | 1.554 | 6.766 | 51.963 | 70935 | 8601 | 62334 | 8026198
1978/02/20 | 00:40:00 | 1978/02/20 00:40 | 57.962 | 1.547 | 5.967 | 51.995 | 70015 | 7639 | 62375 | 8026198
1978/02/20 | 01:00:00 | 1978/02/20 01:00 | 57.195 | 1.54 | 5.172 | 52.023 | 69094 | 6683 | 62411 | 8026198
1978/02/20 | 01:20:00 | 1978/02/20 01:20 | 56.427 | 1.533 | 4.38 | 52.047 | 68173 | 5731 | 62442 | 8026198
1978/02/20 | 01:40:00 | 1978/02/20 01:40 | 55.66 | 1.526 | 3.593 | 52.067 | 67253 | 4784 | 62469 | 8026198
1978/02/20 | 02:00:00 | 1978/02/20 02:00 | 54.96 | 1.519 | 2.877 | 52.083 | 66356 | 3882 | 62490 | 8026198
1978/02/20 | 02:20:00 | 1978/02/20 02:20 | 54.303 | 1.513 | 2.207 | 52.096 | 65558 | 3050 | 62508 | 8026198
1978/02/20 | 02:40:00 | 1978/02/20 02:40 | 53.647 | 1.507 | 1.542 | 52.105 | 64770 | 2249 | 62521 | 8026198
1978/02/20 | 03:00:00 | 1978/02/20 03:00 | 52.99 | 1.5 | 0.879 | 52.111 | 63982 | 1452 | 62530 | 8026198
1978/02/20 | 03:20:00 | 1978/02/20 03:20 | 52.334 | 1.494 | 0.22 | 52.114 | 63195 | 659 | 62535 | 8026198
1978/02/20 | 03:40:00 | 1978/02/20 03:40 | 51.678 | 1.488 | 0 | 51.678 | 62407 | 132 | 62275 | 8026198
1978/02/20 | 04:00:00 | 1978/02/20 04:00 | 51.021 | 1.481 | 0 | 51.021 | 61619 | 0 | 61619 | 8026198
1978/02/20 | 04:20:00 | 1978/02/20 04:20 | 50.365 | 1.475 | 0 | 50.365 | 60832 | 0 | 60832 | 8026198
1978/02/20 | 04:40:00 | 1978/02/20 04:40 | 49.708 | 1.469 | 0 | 49.708 | 60044 | 0 | 60044 | 8026198
1978/02/20 | 05:00:00 | 1978/02/20 05:00 | 49.621 | 1.468 | 0 | 49.621 | 59461 | 0 | 59597 | 8026198
1978/02/20 | 05:20:00 | 1978/02/20 05:20 | 49.912 | 1.471 | 0.29 | 49.622 | 59720 | 174 | 59546 | 8026198
1978/02/20 | 05:40:00 | 1978/02/20 05:40 | 50.203 | 1.474 | 0.579 | 49.624 | 60069 | 522 | 59547 | 8026198
1978/02/20 | 06:00:00 | 1978/02/20 06:00 | 50.495 | 1.476 | 0.867 | 49.628 | 60419 | 868 | 59551 | 8026198
1978/02/20 | 06:20:00 | 1978/02/20 06:20 | 50.783 | 1.479 | 1.15 | 49.633 | 60769 | 1211 | 59556 | 8026198
1978/02/20 | 06:40:00 | 1978/02/20 06:40 | 51.038 | 1.482 | 1.399 | 49.639 | 61092 | 1530 | 59563 | 8026198
1978/02/20 | 07:00:00 | 1978/02/20 07:00 | 51.293 | 1.484 | 1.646 | 49.647 | 61398 | 1827 | 59571 | 8026198
1978/02/20 | 07:20:00 | 1978/02/20 07:20 | 51.233 | 1.484 | 1.578 | 49.655 | 61572 | 1935 | 59581 | 8026198
1978/02/20 | 07:40:00 | 1978/02/20 07:40 | 51.039 | 1.482 | 1.377 | 49.662 | 61363 | 1773 | 59590 | 8026198
1978/02/20 | 08:00:00 | 1978/02/20 08:00 | 50.682 | 1.478 | 1.014 | 49.668 | 61071 | 1434 | 59598 | 8026198
1978/02/20 | 08:20:00 | 1978/02/20 08:20 | 50.216 | 1.474 | 0.544 | 49.672 | 60539 | 935 | 59604 | 8026198
1978/02/20 | 08:40:00 | 1978/02/20 08:40 | 49.751 | 1.469 | 0.077 | 49.674 | 59980 | 373 | 59607 | 8026198
1978/02/20 | 09:00:00 | 1978/02/20 09:00 | 49.286 | 1.464 | 0 | 49.286 | 59422 | 46 | 59376 | 8026198
1978/02/20 | 09:20:00 | 1978/02/20 09:20 | 48.745 | 1.459 | 0 | 48.745 | 58832 | 0 | 58819 | 8026198
1978/02/20 | 09:40:00 | 1978/02/20 09:40 | 48.171 | 1.453 | 0 | 48.171 | 58149 | 0 | 58150 | 8026198
1978/02/20 | 10:00:00 | 1978/02/20 10:00 | 47.597 | 1.447 | 0 | 47.597 | 57461 | 0 | 57461 | 8026198
1978/02/20 | 10:20:00 | 1978/02/20 10:20 | 46.999 | 1.441 | 0 | 46.999 | 56771 | 0 | 56758 | 8026198
1978/02/20 | 10:40:00 | 1978/02/20 10:40 | 46.179 | 1.432 | 0 | 46.179 | 55907 | 0 | 55907 | 8026198
1978/02/20 | 11:00:00 | 1978/02/20 11:00 | 45.36 | 1.424 | 0 | 45.36 | 54923 | 0 | 54923 | 8026198
1978/02/20 | 11:20:00 | 1978/02/20 11:20 | 44.54 | 1.415 | 0 | 44.54 | 53940 | 0 | 53940 | 8026198
1978/02/20 | 11:40:00 | 1978/02/20 11:40 | 43.72 | 1.406 | 0 | 43.72 | 52956 | 0 | 52956 | 8026198
1978/02/20 | 12:00:00 | 1978/02/20 12:00 | 42.901 | 1.397 | 0 | 42.901 | 51973 | 0 | 51973 | 8026198
1978/02/20 | 12:20:00 | 1978/02/20 12:20 | 42.081 | 1.388 | 0 | 42.081 | 50989 | 0 | 50989 | 8026198
1978/02/20 | 12:40:00 | 1978/02/20 12:40 | 41.362 | 1.38 | 0 | 41.362 | 50036 | 0 | 50066 | 8026198
1978/02/20 | 13:00:00 | 1978/02/20 13:00 | 40.742 | 1.373 | 0 | 40.742 | 49262 | 0 | 49262 | 8026198
1978/02/20 | 13:20:00 | 1978/02/20 13:20 | 40.123 | 1.366 | 0 | 40.123 | 48519 | 0 | 48519 | 8026198
1978/02/20 | 13:40:00 | 1978/02/20 13:40 | 39.503 | 1.359 | 0 | 39.503 | 47776 | 0 | 47776 | 8026198
1978/02/20 | 14:00:00 | 1978/02/20 14:00 | 38.884 | 1.352 | 0 | 38.884 | 47032 | 0 | 47032 | 8026198
1978/02/20 | 14:20:00 | 1978/02/20 14:20 | 38.264 | 1.345 | 0 | 38.264 | 46289 | 0 | 46289 | 8026198
1978/02/20 | 14:40:00 | 1978/02/20 14:40 | 37.645 | 1.337 | 0 | 37.645 | 45546 | 0 | 45545 | 8026198
1978/02/20 | 15:00:00 | 1978/02/20 15:00 | 37.026 | 1.33 | 0 | 37.026 | 44802 | 0 | 44803 | 8026198
1978/02/20 | 15:20:00 | 1978/02/20 15:20 | 36.509 | 1.324 | 0 | 36.509 | 44102 | 0 | 44121 | 8026198
1978/02/20 | 15:40:00 | 1978/02/20 15:40 | 36.036 | 1.318 | 0 | 36.036 | 43527 | 0 | 43527 | 8026198
1978/02/20 | 16:00:00 | 1978/02/20 16:00 | 35.563 | 1.312 | 0 | 35.563 | 42959 | 0 | 42959 | 8026198
1978/02/20 | 16:20:00 | 1978/02/20 16:20 | 35.09 | 1.306 | 0 | 35.09 | 42392 | 0 | 42392 | 8026198
1978/02/20 | 16:40:00 | 1978/02/20 16:40 | 34.617 | 1.3 | 0 | 34.617 | 41824 | 0 | 41824 | 8026198
1978/02/20 | 17:00:00 | 1978/02/20 17:00 | 34.144 | 1.294 | 0 | 34.144 | 41257 | 0 | 41257 | 8026198
1978/02/20 | 17:20:00 | 1978/02/20 17:20 | 33.672 | 1.288 | 0 | 33.672 | 40690 | 0 | 40690 | 8026198
1978/02/20 | 17:40:00 | 1978/02/20 17:40 | 33.199 | 1.282 | 0 | 33.199 | 40122 | 0 | 40123 | 8026198
1978/02/20 | 18:00:00 | 1978/02/20 18:00 | 32.726 | 1.276 | 0 | 32.726 | 39555 | 0 | 39555 | 8026198
1978/02/20 | 18:20:00 | 1978/02/20 18:20 | 32.302 | 1.27 | 0 | 32.302 | 38999 | 0 | 39017 | 8026198
1978/02/20 | 18:40:00 | 1978/02/20 18:40 | 31.953 | 1.265 | 0 | 31.953 | 38553 | 0 | 38553 | 8026198
1978/02/20 | 19:00:00 | 1978/02/20 19:00 | 31.604 | 1.26 | 0 | 31.604 | 38134 | 0 | 38134 | 8026198
1978/02/20 | 19:20:00 | 1978/02/20 19:20 | 31.255 | 1.256 | 0 | 31.255 | 37715 | 0 | 37715 | 8026198
1978/02/20 | 19:40:00 | 1978/02/20 19:40 | 30.906 | 1.251 | 0 | 30.906 | 37296 | 0 | 37297 | 8026198
1978/02/20 | 20:00:00 | 1978/02/20 20:00 | 30.556 | 1.246 | 0 | 30.556 | 36877 | 0 | 36877 | 8026198
1978/02/20 | 20:20:00 | 1978/02/20 20:20 | 30.207 | 1.241 | 0 | 30.207 | 36458 | 0 | 36458 | 8026198
1978/02/20 | 20:40:00 | 1978/02/20 20:40 | 29.858 | 1.236 | 0 | 29.858 | 36039 | 0 | 36039 | 8026198
1978/02/20 | 21:00:00 | 1978/02/20 21:00 | 29.509 | 1.231 | 0 | 29.509 | 35620 | 0 | 35620 | 8026198
1978/02/20 | 21:20:00 | 1978/02/20 21:20 | 29.16 | 1.227 | 0 | 29.16 | 35201 | 0 | 35201 | 8026198
1978/02/20 | 21:40:00 | 1978/02/20 21:40 | 28.81 | 1.222 | 0 | 28.81 | 34782 | 0 | 34782 | 8026198
1978/02/20 | 22:00:00 | 1978/02/20 22:00 | 28.461 | 1.217 | 0 | 28.461 | 34363 | 0 | 34363 | 8026198
1978/02/20 | 22:20:00 | 1978/02/20 22:20 | 28.112 | 1.212 | 0 | 28.112 | 33944 | 0 | 33944 | 8026198
1978/02/20 | 22:40:00 | 1978/02/20 22:40 | 27.763 | 1.207 | 0 | 27.763 | 33525 | 0 | 33525 | 8026198
1978/02/20 | 23:00:00 | 1978/02/20 23:00 | 27.428 | 1.203 | 0 | 27.428 | 33108 | 0 | 33115 | 8026198
1978/02/20 | 23:20:00 | 1978/02/20 23:20 | 27.129 | 1.198 | 0 | 27.129 | 32735 | 0 | 32734 | 8026198
1978/02/20 | 23:40:00 | 1978/02/20 23:40 | 26.83 | 1.193 | 0 | 26.83 | 32376 | 0 | 32375 | 8026198
1978/02/21 | 00:00:00 | 1978/02/21 00:00 | 26.531 | 1.189 | 0 | 26.531 | 32017 | 0 | 32017 | 8026198
1978/02/21 | 00:20:00 | 1978/02/21 00:20 | 26.232 | 1.184 | 0 | 26.232 | 31658 | 0 | 31658 | 8026198
1978/02/21 | 00:40:00 | 1978/02/21 00:40 | 25.933 | 1.179 | 0 | 25.933 | 31299 | 0 | 31299 | 8026198
1978/02/21 | 01:00:00 | 1978/02/21 01:00 | 25.634 | 1.175 | 0 | 25.634 | 30940 | 0 | 30940 | 8026198
1978/02/21 | 01:20:00 | 1978/02/21 01:20 | 25.335 | 1.17 | 0 | 25.335 | 30581 | 0 | 30581 | 8026198
1978/02/21 | 01:40:00 | 1978/02/21 01:40 | 25.035 | 1.165 | 0 | 25.035 | 30222 | 0 | 30222 | 8026198
1978/02/21 | 02:00:00 | 1978/02/21 02:00 | 24.736 | 1.161 | 0 | 24.736 | 29863 | 0 | 29863 | 8026198
1978/02/21 | 02:20:00 | 1978/02/21 02:20 | 24.437 | 1.156 | 0 | 24.437 | 29504 | 0 | 29504 | 8026198
1978/02/21 | 02:40:00 | 1978/02/21 02:40 | 24.138 | 1.151 | 0 | 24.138 | 29145 | 0 | 29145 | 8026198
1978/02/21 | 03:00:00 | 1978/02/21 03:00 | 23.839 | 1.147 | 0 | 23.839 | 28786 | 0 | 28786 | 8026198
1978/02/21 | 03:20:00 | 1978/02/21 03:20 | 23.54 | 1.142 | 0 | 23.54 | 28427 | 0 | 28427 | 8026198
1978/02/21 | 03:40:00 | 1978/02/21 03:40 | 23.241 | 1.137 | 0 | 23.241 | 28068 | 0 | 28069 | 8026198
1978/02/21 | 04:00:00 | 1978/02/21 04:00 | 22.942 | 1.133 | 0 | 22.942 | 27709 | 0 | 27710 | 8026198
1978/02/21 | 04:20:00 | 1978/02/21 04:20 | 22.643 | 1.128 | 0 | 22.643 | 27350 | 0 | 27351 | 8026198
1978/02/21 | 04:40:00 | 1978/02/21 04:40 | 22.343 | 1.123 | 0 | 22.343 | 26992 | 0 | 26992 | 8026198
1978/02/21 | 05:00:00 | 1978/02/21 05:00 | 22.075 | 1.119 | 0 | 22.075 | 26638 | 0 | 26651 | 8026198
1978/02/21 | 05:20:00 | 1978/02/21 05:20 | 21.879 | 1.115 | 0 | 21.879 | 26372 | 0 | 26372 | 8026198
1978/02/21 | 05:40:00 | 1978/02/21 05:40 | 21.682 | 1.112 | 0 | 21.682 | 26136 | 0 | 26137 | 8026198
1978/02/21 | 06:00:00 | 1978/02/21 06:00 | 21.486 | 1.108 | 0 | 21.486 | 25901 | 0 | 25901 | 8026198
1978/02/21 | 06:20:00 | 1978/02/21 06:20 | 21.289 | 1.105 | 0 | 21.289 | 25665 | 0 | 25665 | 8026198
1978/02/21 | 06:40:00 | 1978/02/21 06:40 | 21.092 | 1.101 | 0 | 21.092 | 25429 | 0 | 25429 | 8026198
1978/02/21 | 07:00:00 | 1978/02/21 07:00 | 20.896 | 1.098 | 0 | 20.896 | 25193 | 0 | 25193 | 8026198
1978/02/21 | 07:20:00 | 1978/02/21 07:20 | 20.699 | 1.094 | 0 | 20.699 | 24957 | 0 | 24957 | 8026198
1978/02/21 | 07:40:00 | 1978/02/21 07:40 | 20.503 | 1.091 | 0 | 20.503 | 24721 | 0 | 24721 | 8026198
1978/02/21 | 08:00:00 | 1978/02/21 08:00 | 20.306 | 1.087 | 0 | 20.306 | 24486 | 0 | 24485 | 8026198
1978/02/21 | 08:20:00 | 1978/02/21 08:20 | 20.11 | 1.084 | 0 | 20.11 | 24250 | 0 | 24250 | 8026198
1978/02/21 | 08:40:00 | 1978/02/21 08:40 | 19.913 | 1.08 | 0 | 19.913 | 24014 | 0 | 24014 | 8026198
1978/02/21 | 09:00:00 | 1978/02/21 09:00 | 19.717 | 1.077 | 0 | 19.717 | 23778 | 0 | 23778 | 8026198
1978/02/21 | 09:20:00 | 1978/02/21 09:20 | 19.52 | 1.073 | 0 | 19.52 | 23542 | 0 | 23542 | 8026198
1978/02/21 | 09:40:00 | 1978/02/21 09:40 | 19.324 | 1.069 | 0 | 19.324 | 23307 | 0 | 23306 | 8026198
1978/02/21 | 10:00:00 | 1978/02/21 10:00 | 19.127 | 1.066 | 0 | 19.127 | 23071 | 0 | 23071 | 8026198
1978/02/21 | 10:20:00 | 1978/02/21 10:20 | 18.931 | 1.062 | 0 | 18.931 | 22835 | 0 | 22835 | 8026198
1978/02/21 | 10:40:00 | 1978/02/21 10:40 | 18.734 | 1.059 | 0 | 18.734 | 22599 | 0 | 22599 | 8026198
1978/02/21 | 11:00:00 | 1978/02/21 11:00 | 18.538 | 1.055 | 0 | 18.538 | 22363 | 0 | 22363 | 8026198
1978/02/21 | 11:20:00 | 1978/02/21 11:20 | 18.341 | 1.052 | 0 | 18.341 | 22127 | 0 | 22127 | 8026198
1978/02/21 | 11:40:00 | 1978/02/21 11:40 | 18.149 | 1.048 | 0 | 18.149 | 21893 | 0 | 21894 | 8026198
1978/02/21 | 12:00:00 | 1978/02/21 12:00 | 17.961 | 1.044 | 0 | 17.961 | 21666 | 0 | 21666 | 8026198
1978/02/21 | 12:20:00 | 1978/02/21 12:20 | 17.774 | 1.041 | 0 | 17.774 | 21441 | 0 | 21441 | 8026198
1978/02/21 | 12:40:00 | 1978/02/21 12:40 | 17.586 | 1.037 | 0 | 17.586 | 21216 | 0 | 21216 | 8026198
1978/02/21 | 13:00:00 | 1978/02/21 13:00 | 17.398 | 1.033 | 0 | 17.398 | 20990 | 0 | 20990 | 8026198
1978/02/21 | 13:20:00 | 1978/02/21 13:20 | 17.219 | 1.03 | 0 | 17.219 | 20765 | 0 | 20770 | 8026198
1978/02/21 | 13:40:00 | 1978/02/21 13:40 | 17.118 | 1.028 | 0 | 17.118 | 20602 | 0 | 20602 | 8026198
1978/02/21 | 14:00:00 | 1978/02/21 14:00 | 17.018 | 1.026 | 0 | 17.018 | 20481 | 0 | 20482 | 8026198
1978/02/21 | 14:20:00 | 1978/02/21 14:20 | 16.917 | 1.024 | 0 | 16.917 | 20361 | 0 | 20361 | 8026198
1978/02/21 | 14:40:00 | 1978/02/21 14:40 | 16.816 | 1.022 | 0 | 16.816 | 20240 | 0 | 20240 | 8026198
1978/02/21 | 15:00:00 | 1978/02/21 15:00 | 16.715 | 1.019 | 0 | 16.715 | 20119 | 0 | 20119 | 8026198
1978/02/21 | 15:20:00 | 1978/02/21 15:20 | 16.615 | 1.017 | 0 | 16.615 | 19998 | 0 | 19998 | 8026198
1978/02/21 | 15:40:00 | 1978/02/21 15:40 | 16.659 | 1.018 | 0.044 | 16.615 | 19947 | 26 | 19938 | 8026198
1978/02/21 | 16:00:00 | 1978/02/21 16:00 | 16.74 | 1.02 | 0.124 | 16.616 | 20039 | 101 | 19938 | 8026198
1978/02/21 | 16:20:00 | 1978/02/21 16:20 | 16.82 | 1.022 | 0.204 | 16.616 | 20136 | 197 | 19939 | 8026198
1978/02/21 | 16:40:00 | 1978/02/21 16:40 | 16.868 | 1.023 | 0.251 | 16.617 | 20229 | 272 | 19940 | 8026198
1978/02/21 | 17:00:00 | 1978/02/21 17:00 | 16.782 | 1.021 | 0.163 | 16.619 | 20190 | 248 | 19942 | 8026198
1978/02/21 | 17:20:00 | 1978/02/21 17:20 | 16.696 | 1.019 | 0.077 | 16.619 | 20087 | 144 | 19943 | 8026198
1978/02/21 | 17:40:00 | 1978/02/21 17:40 | 16.61 | 1.017 | 0 | 16.61 | 19984 | 46 | 19937 | 8026198
1978/02/21 | 18:00:00 | 1978/02/21 18:00 | 16.525 | 1.016 | 0 | 16.525 | 19881 | 0 | 19881 | 8026198
1978/02/21 | 18:20:00 | 1978/02/21 18:20 | 16.48 | 1.015 | 0 | 16.48 | 19795 | 0 | 19803 | 8026198

## Event 38
Hydrograph info for event 38 for B1H005 in period 19721001 to 20241203
Hydrograph period: 1978/02/21 19:40:00 to 1978/02/28 21:00:00 Date of peak: 1978/02/22 19:40:00 Peak flow: 137.826m³/sec
Date | Time | Date + Time | Observed (m³/sec) | Observed H(m) | Q-Dxi (m³/sec) | Q-Bxi (m³/sec) | Q-Txi (m³) | Q-Dxi (m³) | Q-Bxi (m³) | Cum. Q-Dri (m³)
1978/02/21 | 19:40:00 | 1978/02/21 19:40 | 16.557 | 1.016 | 16.516 | 0.041 | 0 | 0 | 0 | 0
1978/02/21 | 20:00:00 | 1978/02/21 20:00 | 16.697 | 1.019 | 16.573 | 0.124 | 19952 | 19853 | 99 | 19853
1978/02/21 | 20:20:00 | 1978/02/21 20:20 | 16.836 | 1.022 | 16.628 | 0.208 | 20120 | 19921 | 199 | 39774
1978/02/21 | 20:40:00 | 1978/02/21 20:40 | 16.976 | 1.025 | 16.685 | 0.291 | 20287 | 19988 | 299 | 59762
1978/02/21 | 21:00:00 | 1978/02/21 21:00 | 17.171 | 1.029 | 16.796 | 0.375 | 20475 | 20089 | 400 | 79851
1978/02/21 | 21:20:00 | 1978/02/21 21:20 | 17.402 | 1.033 | 16.943 | 0.459 | 20744 | 20243 | 501 | 100094
1978/02/21 | 21:40:00 | 1978/02/21 21:40 | 17.634 | 1.038 | 17.089 | 0.545 | 21022 | 20419 | 603 | 120513
1978/02/21 | 22:00:00 | 1978/02/21 22:00 | 17.865 | 1.043 | 17.234 | 0.631 | 21299 | 20594 | 705 | 141107
1978/02/21 | 22:20:00 | 1978/02/21 22:20 | 18.132 | 1.048 | 17.414 | 0.718 | 21592 | 20789 | 809 | 161896
1978/02/21 | 22:40:00 | 1978/02/21 22:40 | 18.413 | 1.053 | 17.608 | 0.805 | 21927 | 21013 | 914 | 182909
1978/02/21 | 23:00:00 | 1978/02/21 23:00 | 18.694 | 1.058 | 17.8 | 0.894 | 22264 | 21244 | 1020 | 204153
1978/02/21 | 23:20:00 | 1978/02/21 23:20 | 18.975 | 1.064 | 17.991 | 0.984 | 22602 | 21475 | 1127 | 225628
1978/02/21 | 23:40:00 | 1978/02/21 23:40 | 19.257 | 1.069 | 18.182 | 1.075 | 22939 | 21704 | 1235 | 247332
1978/02/22 | 00:00:00 | 1978/02/22 00:00 | 19.538 | 1.074 | 18.372 | 1.166 | 23277 | 21933 | 1344 | 269265
1978/02/22 | 00:20:00 | 1978/02/22 00:20 | 19.835 | 1.08 | 18.576 | 1.259 | 23615 | 22169 | 1455 | 291434
1978/02/22 | 00:40:00 | 1978/02/22 00:40 | 20.269 | 1.087 | 18.916 | 1.353 | 24062 | 22496 | 1567 | 313930
1978/02/22 | 01:00:00 | 1978/02/22 01:00 | 20.704 | 1.095 | 19.256 | 1.448 | 24584 | 22903 | 1681 | 336833
1978/02/22 | 01:20:00 | 1978/02/22 01:20 | 21.139 | 1.103 | 19.593 | 1.546 | 25106 | 23309 | 1796 | 360142
1978/02/22 | 01:40:00 | 1978/02/22 01:40 | 21.607 | 1.111 | 19.962 | 1.645 | 25632 | 23733 | 1914 | 383875
1978/02/22 | 02:00:00 | 1978/02/22 02:00 | 22.205 | 1.121 | 20.459 | 1.746 | 26287 | 24253 | 2035 | 408128
1978/02/22 | 02:20:00 | 1978/02/22 02:20 | 22.804 | 1.131 | 20.954 | 1.85 | 27005 | 24848 | 2158 | 432976
1978/02/22 | 02:40:00 | 1978/02/22 02:40 | 23.497 | 1.142 | 21.541 | 1.956 | 27735 | 25497 | 2284 | 458473
1978/02/22 | 03:00:00 | 1978/02/22 03:00 | 24.569 | 1.159 | 22.502 | 2.067 | 28839 | 26426 | 2414 | 484899
1978/02/22 | 03:20:00 | 1978/02/22 03:20 | 25.641 | 1.176 | 23.459 | 2.182 | 30126 | 27577 | 2549 | 512476
1978/02/22 | 03:40:00 | 1978/02/22 03:40 | 26.851 | 1.194 | 24.549 | 2.302 | 31429 | 28805 | 2691 | 541281
1978/02/22 | 04:00:00 | 1978/02/22 04:00 | 28.609 | 1.219 | 26.179 | 2.43 | 33276 | 30437 | 2839 | 571718
1978/02/22 | 04:20:00 | 1978/02/22 04:20 | 30.368 | 1.243 | 27.803 | 2.565 | 35386 | 32390 | 2997 | 604108
1978/02/22 | 04:40:00 | 1978/02/22 04:40 | 32.113 | 1.267 | 29.405 | 2.708 | 37495 | 34325 | 3164 | 638433
1978/02/22 | 05:00:00 | 1978/02/22 05:00 | 33.801 | 1.289 | 30.942 | 2.859 | 39548 | 36208 | 3341 | 674641
1978/02/22 | 05:20:00 | 1978/02/22 05:20 | 35.489 | 1.311 | 32.471 | 3.018 | 41574 | 38047 | 3527 | 712688
1978/02/22 | 05:40:00 | 1978/02/22 05:40 | 37.426 | 1.334 | 34.24 | 3.186 | 43630 | 40027 | 3722 | 752715
1978/02/22 | 06:00:00 | 1978/02/22 06:00 | 40.355 | 1.366 | 36.991 | 3.364 | 46668 | 42739 | 3930 | 795454
1978/02/22 | 06:20:00 | 1978/02/22 06:20 | 43.285 | 1.397 | 39.729 | 3.556 | 50184 | 46032 | 4152 | 841486
1978/02/22 | 06:40:00 | 1978/02/22 06:40 | 46.214 | 1.429 | 42.452 | 3.762 | 53699 | 49308 | 4391 | 890794
1978/02/22 | 07:00:00 | 1978/02/22 07:00 | 49.143 | 1.461 | 45.161 | 3.982 | 57215 | 52568 | 4647 | 943362
1978/02/22 | 07:20:00 | 1978/02/22 07:20 | 52.103 | 1.492 | 47.888 | 4.215 | 60732 | 55829 | 4918 | 999191
1978/02/22 | 07:40:00 | 1978/02/22 07:40 | 55.328 | 1.519 | 50.865 | 4.463 | 64458 | 59252 | 5207 | 1058443
1978/02/22 | 08:00:00 | 1978/02/22 08:00 | 58.553 | 1.547 | 53.828 | 4.725 | 68328 | 62816 | 5513 | 1121259
1978/02/22 | 08:20:00 | 1978/02/22 08:20 | 61.778 | 1.574 | 56.776 | 5.002 | 72198 | 66362 | 5836 | 1187621
1978/02/22 | 08:40:00 | 1978/02/22 08:40 | 65.003 | 1.601 | 59.709 | 5.294 | 76069 | 69891 | 6178 | 1257512
1978/02/22 | 09:00:00 | 1978/02/22 09:00 | 68.228 | 1.629 | 62.627 | 5.601 | 79939 | 73402 | 6537 | 1330914
1978/02/22 | 09:20:00 | 1978/02/22 09:20 | 71.453 | 1.656 | 65.531 | 5.922 | 83809 | 76895 | 6914 | 1407809
1978/02/22 | 09:40:00 | 1978/02/22 09:40 | 74.679 | 1.684 | 68.421 | 6.258 | 87679 | 80371 | 7308 | 1488180
1978/02/22 | 10:00:00 | 1978/02/22 10:00 | 78.133 | 1.711 | 71.525 | 6.608 | 91591 | 83968 | 7720 | 1572148
1978/02/22 | 10:20:00 | 1978/02/22 10:20 | 82.123 | 1.739 | 75.147 | 6.976 | 96153 | 88003 | 8151 | 1660151
1978/02/22 | 10:40:00 | 1978/02/22 10:40 | 86.112 | 1.766 | 78.75 | 7.362 | 100941 | 92338 | 8603 | 1752489
1978/02/22 | 11:00:00 | 1978/02/22 11:00 | 90.102 | 1.794 | 82.337 | 7.765 | 105728 | 96652 | 9076 | 1849141
1978/02/22 | 11:20:00 | 1978/02/22 11:20 | 94.091 | 1.821 | 85.904 | 8.187 | 110516 | 100944 | 9572 | 1950085
1978/02/22 | 11:40:00 | 1978/02/22 11:40 | 98.081 | 1.849 | 89.454 | 8.627 | 115303 | 105215 | 10088 | 2055300
1978/02/22 | 12:00:00 | 1978/02/22 12:00 | 102.07 | 1.876 | 92.986 | 9.084 | 120090 | 109464 | 10626 | 2164764
1978/02/22 | 12:20:00 | 1978/02/22 12:20 | 104.574 | 1.891 | 95.019 | 9.555 | 123987 | 112803 | 11183 | 2277567
1978/02/22 | 12:40:00 | 1978/02/22 12:40 | 107.078 | 1.907 | 97.042 | 10.036 | 126992 | 115236 | 11755 | 2392803
1978/02/22 | 13:00:00 | 1978/02/22 13:00 | 109.583 | 1.922 | 99.055 | 10.528 | 129997 | 117658 | 12339 | 2510461
1978/02/22 | 13:20:00 | 1978/02/22 13:20 | 112.087 | 1.938 | 101.058 | 11.029 | 133002 | 120068 | 12934 | 2630529
1978/02/22 | 13:40:00 | 1978/02/22 13:40 | 114.592 | 1.953 | 103.051 | 11.541 | 136007 | 122465 | 13542 | 2752994
1978/02/22 | 14:00:00 | 1978/02/22 14:00 | 117.1 | 1.968 | 105.038 | 12.062 | 139015 | 124853 | 14162 | 2877847
1978/02/22 | 14:20:00 | 1978/02/22 14:20 | 119.609 | 1.982 | 107.015 | 12.594 | 142025 | 127232 | 14794 | 3005079
1978/02/22 | 14:40:00 | 1978/02/22 14:40 | 122.117 | 1.997 | 108.982 | 13.135 | 145036 | 129598 | 15438 | 3134677
1978/02/22 | 15:00:00 | 1978/02/22 15:00 | 124.443 | 2.01 | 110.757 | 13.686 | 148013 | 131843 | 16093 | 3266520
1978/02/22 | 15:20:00 | 1978/02/22 15:20 | 126.342 | 2.021 | 112.097 | 14.245 | 150471 | 133713 | 16758 | 3400233
1978/02/22 | 15:40:00 | 1978/02/22 15:40 | 128.24 | 2.032 | 113.43 | 14.81 | 152749 | 135317 | 17433 | 3535550
1978/02/22 | 16:00:00 | 1978/02/22 16:00 | 129.966 | 2.041 | 114.585 | 15.381 | 154996 | 136809 | 18115 | 3672359
1978/02/22 | 16:20:00 | 1978/02/22 16:20 | 131.29 | 2.048 | 115.333 | 15.957 | 156754 | 137950 | 18803 | 3810309
1978/02/22 | 16:40:00 | 1978/02/22 16:40 | 132.614 | 2.056 | 116.077 | 16.537 | 158342 | 138845 | 19497 | 3949154
1978/02/22 | 17:00:00 | 1978/02/22 17:00 | 133.937 | 2.063 | 116.816 | 17.121 | 159931 | 139735 | 20195 | 4088889
1978/02/22 | 17:20:00 | 1978/02/22 17:20 | 134.554 | 2.066 | 116.847 | 17.707 | 161095 | 140198 | 20897 | 4229087
1978/02/22 | 17:40:00 | 1978/02/22 17:40 | 135.17 | 2.07 | 116.877 | 18.293 | 161834 | 140235 | 21600 | 4369322
1978/02/22 | 18:00:00 | 1978/02/22 18:00 | 135.787 | 2.073 | 116.909 | 18.878 | 162574 | 140272 | 22303 | 4509594
1978/02/22 | 18:20:00 | 1978/02/22 18:20 | 136.403 | 2.076 | 116.938 | 19.465 | 163314 | 140308 | 23006 | 4649902
1978/02/22 | 18:40:00 | 1978/02/22 18:40 | 137.02 | 2.08 | 116.969 | 20.051 | 164054 | 140345 | 23709 | 4790247
1978/02/22 | 19:00:00 | 1978/02/22 19:00 | 137.391 | 2.082 | 116.754 | 20.637 | 164705 | 140234 | 24412 | 4930481
1978/02/22 | 19:20:00 | 1978/02/22 19:20 | 137.598 | 2.083 | 116.377 | 21.221 | 164993 | 139879 | 25114 | 5070360
1978/02/22 | 19:40:00 | 1978/02/22 19:40 | 137.805 | 2.084 | 116.002 | 21.803 | 165242 | 139427 | 25814 | 5209787
1978/02/22 | 20:00:00 | 1978/02/22 20:00 | 137.639 | 2.083 | 115.256 | 22.383 | 165289 | 138755 | 26512 | 5209787
1978/02/22 | 20:20:00 | 1978/02/22 20:20 | 137.432 | 2.082 | 114.473 | 22.959 | 165043 | 137838 | 27205 | 5209787
1978/02/22 | 20:40:00 | 1978/02/22 20:40 | 137.102 | 2.08 | 113.572 | 23.53 | 164779 | 136827 | 27893 | 5209787
1978/02/22 | 21:00:00 | 1978/02/22 21:00 | 136.279 | 2.076 | 112.183 | 24.096 | 164028 | 135453 | 28576 | 5209787
1978/02/22 | 21:20:00 | 1978/02/22 21:20 | 135.455 | 2.071 | 110.8 | 24.655 | 163040 | 133790 | 29250 | 5209787
1978/02/22 | 21:40:00 | 1978/02/22 21:40 | 134.632 | 2.067 | 109.425 | 25.207 | 162053 | 132135 | 29917 | 5209787
1978/02/22 | 22:00:00 | 1978/02/22 22:00 | 133.392 | 2.06 | 107.641 | 25.751 | 160915 | 130240 | 30574 | 5209787
1978/02/22 | 22:20:00 | 1978/02/22 22:20 | 131.875 | 2.052 | 105.59 | 26.285 | 159160 | 127939 | 31222 | 5209787
1978/02/22 | 22:40:00 | 1978/02/22 22:40 | 130.357 | 2.043 | 103.548 | 26.809 | 157339 | 125482 | 31857 | 5209787
1978/02/22 | 23:00:00 | 1978/02/22 23:00 | 128.421 | 2.032 | 101.099 | 27.322 | 155367 | 122788 | 32479 | 5209787
1978/02/22 | 23:20:00 | 1978/02/22 23:20 | 126.207 | 2.02 | 98.385 | 27.822 | 152777 | 119690 | 33087 | 5209787
1978/02/22 | 23:40:00 | 1978/02/22 23:40 | 123.993 | 2.007 | 95.684 | 28.309 | 150120 | 116442 | 33678 | 5209787
1978/02/23 | 00:00:00 | 1978/02/23 00:00 | 121.779 | 1.995 | 92.998 | 28.781 | 147463 | 113209 | 34254 | 5209787
1978/02/23 | 00:20:00 | 1978/02/23 00:20 | 119.564 | 1.982 | 90.323 | 29.241 | 144806 | 109992 | 34813 | 5209787
1978/02/23 | 00:40:00 | 1978/02/23 00:40 | 117.35 | 1.969 | 87.663 | 29.687 | 142149 | 106792 | 35357 | 5209787
1978/02/23 | 01:00:00 | 1978/02/23 01:00 | 114.8 | 1.954 | 84.681 | 30.119 | 139310 | 103406 | 35884 | 5209787
1978/02/23 | 01:20:00 | 1978/02/23 01:20 | 112.213 | 1.938 | 81.677 | 30.536 | 136208 | 99815 | 36393 | 5209787
1978/02/23 | 01:40:00 | 1978/02/23 01:40 | 109.625 | 1.922 | 78.687 | 30.938 | 133103 | 96219 | 36884 | 5209787
1978/02/23 | 02:00:00 | 1978/02/23 02:00 | 107.038 | 1.906 | 75.713 | 31.325 | 129998 | 92640 | 37358 | 5209787
1978/02/23 | 02:20:00 | 1978/02/23 02:20 | 104.45 | 1.89 | 72.753 | 31.697 | 126893 | 89080 | 37813 | 5209787
1978/02/23 | 02:40:00 | 1978/02/23 02:40 | 101.863 | 1.874 | 69.809 | 32.054 | 123788 | 85537 | 38251 | 5209787
1978/02/23 | 03:00:00 | 1978/02/23 03:00 | 99.275 | 1.858 | 66.878 | 32.397 | 120683 | 82012 | 38671 | 5209787
1978/02/23 | 03:20:00 | 1978/02/23 03:20 | 96.774 | 1.841 | 64.049 | 32.725 | 117598 | 78556 | 39073 | 5209787
1978/02/23 | 03:40:00 | 1978/02/23 03:40 | 94.4 | 1.824 | 61.361 | 33.039 | 114704 | 75246 | 39458 | 5209787
1978/02/23 | 04:00:00 | 1978/02/23 04:00 | 92.027 | 1.808 | 58.687 | 33.34 | 111857 | 72029 | 39828 | 5209787
1978/02/23 | 04:20:00 | 1978/02/23 04:20 | 89.654 | 1.791 | 56.026 | 33.628 | 109009 | 68828 | 40181 | 5209787
1978/02/23 | 04:40:00 | 1978/02/23 04:40 | 87.281 | 1.774 | 53.379 | 33.902 | 106161 | 65643 | 40518 | 5209787
1978/02/23 | 05:00:00 | 1978/02/23 05:00 | 84.908 | 1.757 | 50.745 | 34.163 | 103314 | 62475 | 40839 | 5209787
1978/02/23 | 05:20:00 | 1978/02/23 05:20 | 82.535 | 1.74 | 48.124 | 34.411 | 100466 | 59322 | 41144 | 5209787
1978/02/23 | 05:40:00 | 1978/02/23 05:40 | 80.162 | 1.723 | 45.517 | 34.645 | 97619 | 56185 | 41433 | 5209787
1978/02/23 | 06:00:00 | 1978/02/23 06:00 | 77.789 | 1.706 | 42.922 | 34.867 | 94771 | 53063 | 41707 | 5209787
1978/02/23 | 06:20:00 | 1978/02/23 06:20 | 75.416 | 1.69 | 40.34 | 35.076 | 91923 | 49958 | 41965 | 5209787
1978/02/23 | 06:40:00 | 1978/02/23 06:40 | 73.043 | 1.673 | 37.772 | 35.271 | 89076 | 46867 | 42208 | 5209787
1978/02/23 | 07:00:00 | 1978/02/23 07:00 | 70.999 | 1.657 | 35.544 | 35.455 | 86346 | 43989 | 42436 | 5209787
1978/02/23 | 07:20:00 | 1978/02/23 07:20 | 69.173 | 1.641 | 33.545 | 35.628 | 84103 | 41453 | 42650 | 5209787
1978/02/23 | 07:40:00 | 1978/02/23 07:40 | 67.348 | 1.626 | 31.557 | 35.791 | 81912 | 39061 | 42852 | 5209787
1978/02/23 | 08:00:00 | 1978/02/23 08:00 | 65.522 | 1.611 | 29.577 | 35.945 | 79722 | 36680 | 43042 | 5209787
1978/02/23 | 08:20:00 | 1978/02/23 08:20 | 63.697 | 1.595 | 27.609 | 36.088 | 77531 | 34312 | 43219 | 5209787
1978/02/23 | 08:40:00 | 1978/02/23 08:40 | 61.871 | 1.58 | 25.65 | 36.221 | 75341 | 31955 | 43386 | 5209787
1978/02/23 | 09:00:00 | 1978/02/23 09:00 | 60.046 | 1.564 | 23.701 | 36.345 | 73150 | 29610 | 43540 | 5209787
1978/02/23 | 09:20:00 | 1978/02/23 09:20 | 58.22 | 1.549 | 21.761 | 36.459 | 70959 | 27277 | 43682 | 5209787
1978/02/23 | 09:40:00 | 1978/02/23 09:40 | 56.575 | 1.534 | 20.011 | 36.564 | 68855 | 25063 | 43814 | 5209787
1978/02/23 | 10:00:00 | 1978/02/23 10:00 | 54.975 | 1.518 | 18.315 | 36.66 | 66930 | 22996 | 43934 | 5209787
1978/02/23 | 10:20:00 | 1978/02/23 10:20 | 53.375 | 1.503 | 16.628 | 36.747 | 65010 | 20966 | 44044 | 5209787
1978/02/23 | 10:40:00 | 1978/02/23 10:40 | 51.774 | 1.488 | 14.948 | 36.826 | 63089 | 18945 | 44144 | 5209787
1978/02/23 | 11:00:00 | 1978/02/23 11:00 | 50.174 | 1.472 | 13.277 | 36.897 | 61169 | 16935 | 44234 | 5209787
1978/02/23 | 11:20:00 | 1978/02/23 11:20 | 48.574 | 1.457 | 11.614 | 36.96 | 59249 | 14935 | 44314 | 5209787
1978/02/23 | 11:40:00 | 1978/02/23 11:40 | 47.402 | 1.445 | 10.387 | 37.015 | 57535 | 13201 | 44385 | 5209787
1978/02/23 | 12:00:00 | 1978/02/23 12:00 | 46.338 | 1.433 | 9.274 | 37.064 | 56244 | 11797 | 44447 | 5209787
1978/02/23 | 12:20:00 | 1978/02/23 12:20 | 45.273 | 1.421 | 8.165 | 37.108 | 54966 | 10464 | 44503 | 5209787
1978/02/23 | 12:40:00 | 1978/02/23 12:40 | 44.208 | 1.41 | 7.062 | 37.146 | 53689 | 9136 | 44552 | 5209787
1978/02/23 | 13:00:00 | 1978/02/23 13:00 | 43.144 | 1.398 | 5.965 | 37.179 | 52411 | 7817 | 44595 | 5209787
1978/02/23 | 13:20:00 | 1978/02/23 13:20 | 42.079 | 1.387 | 4.873 | 37.206 | 51134 | 6503 | 44631 | 5209787
1978/02/23 | 13:40:00 | 1978/02/23 13:40 | 41.014 | 1.375 | 3.787 | 37.227 | 49856 | 5196 | 44660 | 5209787
1978/02/23 | 14:00:00 | 1978/02/23 14:00 | 39.95 | 1.363 | 2.706 | 37.244 | 48578 | 3896 | 44683 | 5209787
1978/02/23 | 14:20:00 | 1978/02/23 14:20 | 38.885 | 1.352 | 1.63 | 37.255 | 47301 | 2602 | 44699 | 5209787
1978/02/23 | 14:40:00 | 1978/02/23 14:40 | 37.931 | 1.341 | 0.671 | 37.26 | 46056 | 1381 | 44709 | 5209787
1978/02/23 | 15:00:00 | 1978/02/23 15:00 | 37.088 | 1.33 | 0 | 37.088 | 45011 | 402 | 44609 | 5209787
1978/02/23 | 15:20:00 | 1978/02/23 15:20 | 36.244 | 1.319 | 0 | 36.244 | 43999 | 0 | 43999 | 5209787
1978/02/23 | 15:40:00 | 1978/02/23 15:40 | 35.401 | 1.309 | 0 | 35.401 | 42987 | 0 | 42987 | 5209787
1978/02/23 | 16:00:00 | 1978/02/23 16:00 | 34.558 | 1.298 | 0 | 34.558 | 41975 | 0 | 41975 | 5209787
1978/02/23 | 16:20:00 | 1978/02/23 16:20 | 33.714 | 1.287 | 0 | 33.714 | 40963 | 0 | 40963 | 5209787
1978/02/23 | 16:40:00 | 1978/02/23 16:40 | 32.871 | 1.277 | 0 | 32.871 | 39951 | 0 | 39951 | 5209787
1978/02/23 | 17:00:00 | 1978/02/23 17:00 | 32.028 | 1.266 | 0 | 32.028 | 38939 | 0 | 38939 | 5209787
1978/02/23 | 17:20:00 | 1978/02/23 17:20 | 31.398 | 1.258 | 0 | 31.398 | 38017 | 0 | 38056 | 5209787
1978/02/23 | 17:40:00 | 1978/02/23 17:40 | 30.86 | 1.25 | 0 | 30.86 | 37355 | 0 | 37355 | 5209787
1978/02/23 | 18:00:00 | 1978/02/23 18:00 | 30.321 | 1.243 | 0 | 30.321 | 36709 | 0 | 36709 | 5209787
1978/02/23 | 18:20:00 | 1978/02/23 18:20 | 29.783 | 1.235 | 0 | 29.783 | 36063 | 0 | 36062 | 5209787
1978/02/23 | 18:40:00 | 1978/02/23 18:40 | 29.245 | 1.228 | 0 | 29.245 | 35417 | 0 | 35417 | 5209787
1978/02/23 | 19:00:00 | 1978/02/23 19:00 | 28.706 | 1.22 | 0 | 28.706 | 34771 | 0 | 34771 | 5209787
1978/02/23 | 19:20:00 | 1978/02/23 19:20 | 28.168 | 1.213 | 0 | 28.168 | 34124 | 0 | 34124 | 5209787
1978/02/23 | 19:40:00 | 1978/02/23 19:40 | 27.63 | 1.205 | 0 | 27.63 | 33478 | 0 | 33479 | 5209787
1978/02/23 | 20:00:00 | 1978/02/23 20:00 | 27.091 | 1.198 | 0 | 27.091 | 32832 | 0 | 32833 | 5209787
1978/02/23 | 20:20:00 | 1978/02/23 20:20 | 26.608 | 1.191 | 0 | 26.608 | 32200 | 0 | 32219 | 5209787
1978/02/23 | 20:40:00 | 1978/02/23 20:40 | 26.207 | 1.184 | 0 | 26.207 | 31689 | 0 | 31689 | 5209787
1978/02/23 | 21:00:00 | 1978/02/23 21:00 | 25.806 | 1.178 | 0 | 25.806 | 31208 | 0 | 31208 | 5209787
1978/02/23 | 21:20:00 | 1978/02/23 21:20 | 25.405 | 1.172 | 0 | 25.405 | 30726 | 0 | 30727 | 5209787
1978/02/23 | 21:40:00 | 1978/02/23 21:40 | 25.004 | 1.166 | 0 | 25.004 | 30245 | 0 | 30245 | 5209787
1978/02/23 | 22:00:00 | 1978/02/23 22:00 | 24.603 | 1.159 | 0 | 24.603 | 29764 | 0 | 29764 | 5209787
1978/02/23 | 22:20:00 | 1978/02/23 22:20 | 24.202 | 1.153 | 0 | 24.202 | 29283 | 0 | 29283 | 5209787
1978/02/23 | 22:40:00 | 1978/02/23 22:40 | 23.801 | 1.147 | 0 | 23.801 | 28802 | 0 | 28802 | 5209787
1978/02/23 | 23:00:00 | 1978/02/23 23:00 | 23.4 | 1.141 | 0 | 23.4 | 28321 | 0 | 28321 | 5209787
1978/02/23 | 23:20:00 | 1978/02/23 23:20 | 23.044 | 1.135 | 0 | 23.044 | 27850 | 0 | 27866 | 5209787
1978/02/23 | 23:40:00 | 1978/02/23 23:40 | 22.756 | 1.13 | 0 | 22.756 | 27480 | 0 | 27480 | 5209787
1978/02/24 | 00:00:00 | 1978/02/24 00:00 | 22.468 | 1.125 | 0 | 22.468 | 27135 | 0 | 27134 | 5209787
1978/02/24 | 00:20:00 | 1978/02/24 00:20 | 22.18 | 1.12 | 0 | 22.18 | 26789 | 0 | 26789 | 5209787
1978/02/24 | 00:40:00 | 1978/02/24 00:40 | 21.892 | 1.116 | 0 | 21.892 | 26443 | 0 | 26443 | 5209787
1978/02/24 | 01:00:00 | 1978/02/24 01:00 | 21.604 | 1.111 | 0 | 21.604 | 26098 | 0 | 26098 | 5209787
1978/02/24 | 01:20:00 | 1978/02/24 01:20 | 21.316 | 1.106 | 0 | 21.316 | 25752 | 0 | 25752 | 5209787
1978/02/24 | 01:40:00 | 1978/02/24 01:40 | 21.028 | 1.101 | 0 | 21.028 | 25406 | 0 | 25406 | 5209787
1978/02/24 | 02:00:00 | 1978/02/24 02:00 | 20.74 | 1.096 | 0 | 20.74 | 25061 | 0 | 25061 | 5209787
1978/02/24 | 02:20:00 | 1978/02/24 02:20 | 20.542 | 1.092 | 0 | 20.542 | 24769 | 0 | 24769 | 5209787
1978/02/24 | 02:40:00 | 1978/02/24 02:40 | 20.343 | 1.089 | 0 | 20.343 | 24531 | 0 | 24531 | 5209787
1978/02/24 | 03:00:00 | 1978/02/24 03:00 | 20.145 | 1.085 | 0 | 20.145 | 24293 | 0 | 24293 | 5209787
1978/02/24 | 03:20:00 | 1978/02/24 03:20 | 19.947 | 1.082 | 0 | 19.947 | 24055 | 0 | 24055 | 5209787
1978/02/24 | 03:40:00 | 1978/02/24 03:40 | 19.749 | 1.078 | 0 | 19.749 | 23817 | 0 | 23818 | 5209787
1978/02/24 | 04:00:00 | 1978/02/24 04:00 | 19.55 | 1.074 | 0 | 19.55 | 23579 | 0 | 23579 | 5209787
1978/02/24 | 04:20:00 | 1978/02/24 04:20 | 19.352 | 1.071 | 0 | 19.352 | 23341 | 0 | 23341 | 5209787
1978/02/24 | 04:40:00 | 1978/02/24 04:40 | 19.167 | 1.067 | 0 | 19.167 | 23105 | 0 | 23111 | 5209787
1978/02/24 | 05:00:00 | 1978/02/24 05:00 | 19.034 | 1.065 | 0 | 19.034 | 22920 | 0 | 22921 | 5209787
1978/02/24 | 05:20:00 | 1978/02/24 05:20 | 18.901 | 1.062 | 0 | 18.901 | 22761 | 0 | 22761 | 5209787
1978/02/24 | 05:40:00 | 1978/02/24 05:40 | 18.768 | 1.06 | 0 | 18.768 | 22601 | 0 | 22601 | 5209787
1978/02/24 | 06:00:00 | 1978/02/24 06:00 | 18.635 | 1.057 | 0 | 18.635 | 22442 | 0 | 22442 | 5209787
1978/02/24 | 06:20:00 | 1978/02/24 06:20 | 18.502 | 1.055 | 0 | 18.502 | 22282 | 0 | 22282 | 5209787
1978/02/24 | 06:40:00 | 1978/02/24 06:40 | 18.369 | 1.052 | 0 | 18.369 | 22123 | 0 | 22123 | 5209787
1978/02/24 | 07:00:00 | 1978/02/24 07:00 | 18.236 | 1.05 | 0 | 18.236 | 21963 | 0 | 21963 | 5209787
1978/02/24 | 07:20:00 | 1978/02/24 07:20 | 18.104 | 1.047 | 0 | 18.104 | 21804 | 0 | 21804 | 5209787
1978/02/24 | 07:40:00 | 1978/02/24 07:40 | 17.971 | 1.044 | 0 | 17.971 | 21644 | 0 | 21645 | 5209787
1978/02/24 | 08:00:00 | 1978/02/24 08:00 | 17.838 | 1.042 | 0 | 17.838 | 21485 | 0 | 21485 | 5209787
1978/02/24 | 08:20:00 | 1978/02/24 08:20 | 17.705 | 1.039 | 0 | 17.705 | 21325 | 0 | 21326 | 5209787
1978/02/24 | 08:40:00 | 1978/02/24 08:40 | 17.572 | 1.037 | 0 | 17.572 | 21166 | 0 | 21166 | 5209787
1978/02/24 | 09:00:00 | 1978/02/24 09:00 | 17.444 | 1.034 | 0 | 17.444 | 21007 | 0 | 21010 | 5209787
1978/02/24 | 09:20:00 | 1978/02/24 09:20 | 17.329 | 1.032 | 0 | 17.329 | 20864 | 0 | 20864 | 5209787
1978/02/24 | 09:40:00 | 1978/02/24 09:40 | 17.214 | 1.029 | 0 | 17.214 | 20726 | 0 | 20726 | 5209787
1978/02/24 | 10:00:00 | 1978/02/24 10:00 | 17.099 | 1.027 | 0 | 17.099 | 20588 | 0 | 20588 | 5209787
1978/02/24 | 10:20:00 | 1978/02/24 10:20 | 16.985 | 1.025 | 0 | 16.985 | 20450 | 0 | 20450 | 5209787
1978/02/24 | 10:40:00 | 1978/02/24 10:40 | 16.87 | 1.022 | 0 | 16.87 | 20312 | 0 | 20313 | 5209787
1978/02/24 | 11:00:00 | 1978/02/24 11:00 | 16.755 | 1.02 | 0 | 16.755 | 20175 | 0 | 20175 | 5209787
1978/02/24 | 11:20:00 | 1978/02/24 11:20 | 16.64 | 1.017 | 0 | 16.64 | 20037 | 0 | 20037 | 5209787
1978/02/24 | 11:40:00 | 1978/02/24 11:40 | 16.525 | 1.015 | 0 | 16.525 | 19899 | 0 | 19899 | 5209787
1978/02/24 | 12:00:00 | 1978/02/24 12:00 | 16.41 | 1.012 | 0 | 16.41 | 19761 | 0 | 19761 | 5209787
1978/02/24 | 12:20:00 | 1978/02/24 12:20 | 16.295 | 1.01 | 0 | 16.295 | 19623 | 0 | 19623 | 5209787
1978/02/24 | 12:40:00 | 1978/02/24 12:40 | 16.18 | 1.007 | 0 | 16.18 | 19485 | 0 | 19485 | 5209787
1978/02/24 | 13:00:00 | 1978/02/24 13:00 | 16.065 | 1.005 | 0 | 16.065 | 19347 | 0 | 19347 | 5209787
1978/02/24 | 13:20:00 | 1978/02/24 13:20 | 15.95 | 1.003 | 0 | 15.95 | 19209 | 0 | 19209 | 5209787
1978/02/24 | 13:40:00 | 1978/02/24 13:40 | 15.835 | 1 | 0 | 15.835 | 19071 | 0 | 19071 | 5209787
1978/02/24 | 14:00:00 | 1978/02/24 14:00 | 15.72 | 0.998 | 0 | 15.72 | 18933 | 0 | 18933 | 5209787
1978/02/24 | 14:20:00 | 1978/02/24 14:20 | 15.605 | 0.995 | 0 | 15.605 | 18795 | 0 | 18795 | 5209787
1978/02/24 | 14:40:00 | 1978/02/24 14:40 | 15.49 | 0.993 | 0 | 15.49 | 18657 | 0 | 18657 | 5209787
1978/02/24 | 15:00:00 | 1978/02/24 15:00 | 15.375 | 0.99 | 0 | 15.375 | 18519 | 0 | 18519 | 5209787
1978/02/24 | 15:20:00 | 1978/02/24 15:20 | 15.26 | 0.988 | 0 | 15.26 | 18381 | 0 | 18381 | 5209787
1978/02/24 | 15:40:00 | 1978/02/24 15:40 | 15.145 | 0.985 | 0 | 15.145 | 18243 | 0 | 18243 | 5209787
1978/02/24 | 16:00:00 | 1978/02/24 16:00 | 15.03 | 0.983 | 0 | 15.03 | 18105 | 0 | 18105 | 5209787
1978/02/24 | 16:20:00 | 1978/02/24 16:20 | 14.919 | 0.98 | 0 | 14.919 | 17970 | 0 | 17969 | 5209787
1978/02/24 | 16:40:00 | 1978/02/24 16:40 | 14.808 | 0.977 | 0 | 14.808 | 17836 | 0 | 17836 | 5209787
1978/02/24 | 17:00:00 | 1978/02/24 17:00 | 14.697 | 0.974 | 0 | 14.697 | 17703 | 0 | 17703 | 5209787
1978/02/24 | 17:20:00 | 1978/02/24 17:20 | 14.585 | 0.972 | 0 | 14.585 | 17569 | 0 | 17569 | 5209787
1978/02/24 | 17:40:00 | 1978/02/24 17:40 | 14.474 | 0.969 | 0 | 14.474 | 17436 | 0 | 17435 | 5209787
1978/02/24 | 18:00:00 | 1978/02/24 18:00 | 14.363 | 0.966 | 0 | 14.363 | 17302 | 0 | 17302 | 5209787
1978/02/24 | 18:20:00 | 1978/02/24 18:20 | 14.251 | 0.963 | 0 | 14.251 | 17169 | 0 | 17168 | 5209787
1978/02/24 | 18:40:00 | 1978/02/24 18:40 | 14.14 | 0.96 | 0 | 14.14 | 17035 | 0 | 17035 | 5209787
1978/02/24 | 19:00:00 | 1978/02/24 19:00 | 14.029 | 0.957 | 0 | 14.029 | 16901 | 0 | 16901 | 5209787
1978/02/24 | 19:20:00 | 1978/02/24 19:20 | 13.918 | 0.955 | 0 | 13.918 | 16768 | 0 | 16768 | 5209787
1978/02/24 | 19:40:00 | 1978/02/24 19:40 | 13.806 | 0.952 | 0 | 13.806 | 16634 | 0 | 16634 | 5209787
1978/02/24 | 20:00:00 | 1978/02/24 20:00 | 13.695 | 0.949 | 0 | 13.695 | 16501 | 0 | 16501 | 5209787
1978/02/24 | 20:20:00 | 1978/02/24 20:20 | 13.584 | 0.946 | 0 | 13.584 | 16367 | 0 | 16367 | 5209787
1978/02/24 | 20:40:00 | 1978/02/24 20:40 | 13.473 | 0.943 | 0 | 13.473 | 16234 | 0 | 16234 | 5209787
1978/02/24 | 21:00:00 | 1978/02/24 21:00 | 13.361 | 0.94 | 0 | 13.361 | 16100 | 0 | 16100 | 5209787
1978/02/24 | 21:20:00 | 1978/02/24 21:20 | 13.25 | 0.938 | 0 | 13.25 | 15967 | 0 | 15967 | 5209787
1978/02/24 | 21:40:00 | 1978/02/24 21:40 | 13.139 | 0.935 | 0 | 13.139 | 15833 | 0 | 15833 | 5209787
1978/02/24 | 22:00:00 | 1978/02/24 22:00 | 13.027 | 0.932 | 0 | 13.027 | 15700 | 0 | 15700 | 5209787
1978/02/24 | 22:20:00 | 1978/02/24 22:20 | 12.942 | 0.929 | 0 | 12.942 | 15577 | 0 | 15581 | 5209787
1978/02/24 | 22:40:00 | 1978/02/24 22:40 | 12.867 | 0.927 | 0 | 12.867 | 15485 | 0 | 15485 | 5209787
1978/02/24 | 23:00:00 | 1978/02/24 23:00 | 12.792 | 0.924 | 0 | 12.792 | 15395 | 0 | 15395 | 5209787
1978/02/24 | 23:20:00 | 1978/02/24 23:20 | 12.717 | 0.922 | 0 | 12.717 | 15305 | 0 | 15305 | 5209787
1978/02/24 | 23:40:00 | 1978/02/24 23:40 | 12.642 | 0.919 | 0 | 12.642 | 15216 | 0 | 15215 | 5209787
1978/02/25 | 00:00:00 | 1978/02/25 00:00 | 12.567 | 0.917 | 0 | 12.567 | 15126 | 0 | 15125 | 5209787
1978/02/25 | 00:20:00 | 1978/02/25 00:20 | 12.492 | 0.914 | 0 | 12.492 | 15036 | 0 | 15035 | 5209787
1978/02/25 | 00:40:00 | 1978/02/25 00:40 | 12.418 | 0.912 | 0 | 12.418 | 14946 | 0 | 14946 | 5209787
1978/02/25 | 01:00:00 | 1978/02/25 01:00 | 12.343 | 0.91 | 0 | 12.343 | 14856 | 0 | 14857 | 5209787
1978/02/25 | 01:20:00 | 1978/02/25 01:20 | 12.268 | 0.907 | 0 | 12.268 | 14766 | 0 | 14767 | 5209787
1978/02/25 | 01:40:00 | 1978/02/25 01:40 | 12.193 | 0.905 | 0 | 12.193 | 14677 | 0 | 14677 | 5209787
1978/02/25 | 02:00:00 | 1978/02/25 02:00 | 12.118 | 0.902 | 0 | 12.118 | 14587 | 0 | 14587 | 5209787
1978/02/25 | 02:20:00 | 1978/02/25 02:20 | 12.043 | 0.9 | 0 | 12.043 | 14497 | 0 | 14497 | 5209787
1978/02/25 | 02:40:00 | 1978/02/25 02:40 | 11.968 | 0.897 | 0 | 11.968 | 14407 | 0 | 14407 | 5209787
1978/02/25 | 03:00:00 | 1978/02/25 03:00 | 11.894 | 0.895 | 0 | 11.894 | 14317 | 0 | 14317 | 5209787
1978/02/25 | 03:20:00 | 1978/02/25 03:20 | 11.824 | 0.892 | 0 | 11.824 | 14230 | 0 | 14231 | 5209787
1978/02/25 | 03:40:00 | 1978/02/25 03:40 | 11.757 | 0.889 | 0 | 11.757 | 14148 | 0 | 14149 | 5209787
1978/02/25 | 04:00:00 | 1978/02/25 04:00 | 11.69 | 0.887 | 0 | 11.69 | 14068 | 0 | 14068 | 5209787
1978/02/25 | 04:20:00 | 1978/02/25 04:20 | 11.622 | 0.884 | 0 | 11.622 | 13987 | 0 | 13987 | 5209787
1978/02/25 | 04:40:00 | 1978/02/25 04:40 | 11.555 | 0.881 | 0 | 11.555 | 13906 | 0 | 13906 | 5209787
1978/02/25 | 05:00:00 | 1978/02/25 05:00 | 11.488 | 0.878 | 0 | 11.488 | 13826 | 0 | 13826 | 5209787
1978/02/25 | 05:20:00 | 1978/02/25 05:20 | 11.421 | 0.875 | 0 | 11.421 | 13745 | 0 | 13745 | 5209787
1978/02/25 | 05:40:00 | 1978/02/25 05:40 | 11.353 | 0.873 | 0 | 11.353 | 13664 | 0 | 13664 | 5209787
1978/02/25 | 06:00:00 | 1978/02/25 06:00 | 11.286 | 0.87 | 0 | 11.286 | 13584 | 0 | 13583 | 5209787
1978/02/25 | 06:20:00 | 1978/02/25 06:20 | 11.219 | 0.867 | 0 | 11.219 | 13503 | 0 | 13503 | 5209787
1978/02/25 | 06:40:00 | 1978/02/25 06:40 | 11.152 | 0.864 | 0 | 11.152 | 13422 | 0 | 13423 | 5209787
1978/02/25 | 07:00:00 | 1978/02/25 07:00 | 11.085 | 0.862 | 0 | 11.085 | 13342 | 0 | 13342 | 5209787
1978/02/25 | 07:20:00 | 1978/02/25 07:20 | 11.017 | 0.859 | 0 | 11.017 | 13261 | 0 | 13261 | 5209787
1978/02/25 | 07:40:00 | 1978/02/25 07:40 | 10.95 | 0.856 | 0 | 10.95 | 13180 | 0 | 13180 | 5209787
1978/02/25 | 08:00:00 | 1978/02/25 08:00 | 10.883 | 0.853 | 0 | 10.883 | 13100 | 0 | 13100 | 5209787
1978/02/25 | 08:20:00 | 1978/02/25 08:20 | 10.816 | 0.851 | 0 | 10.816 | 13019 | 0 | 13019 | 5209787
1978/02/25 | 08:40:00 | 1978/02/25 08:40 | 10.748 | 0.848 | 0 | 10.748 | 12938 | 0 | 12938 | 5209787
1978/02/25 | 09:00:00 | 1978/02/25 09:00 | 10.681 | 0.845 | 0 | 10.681 | 12858 | 0 | 12857 | 5209787
1978/02/25 | 09:20:00 | 1978/02/25 09:20 | 10.614 | 0.842 | 0 | 10.614 | 12777 | 0 | 12777 | 5209787
1978/02/25 | 09:40:00 | 1978/02/25 09:40 | 10.547 | 0.84 | 0 | 10.547 | 12696 | 0 | 12697 | 5209787
1978/02/25 | 10:00:00 | 1978/02/25 10:00 | 10.479 | 0.837 | 0 | 10.479 | 12616 | 0 | 12616 | 5209787
1978/02/25 | 10:20:00 | 1978/02/25 10:20 | 10.412 | 0.834 | 0 | 10.412 | 12535 | 0 | 12535 | 5209787
1978/02/25 | 10:40:00 | 1978/02/25 10:40 | 10.345 | 0.831 | 0 | 10.345 | 12454 | 0 | 12454 | 5209787
1978/02/25 | 11:00:00 | 1978/02/25 11:00 | 10.278 | 0.828 | 0 | 10.278 | 12374 | 0 | 12374 | 5209787
1978/02/25 | 11:20:00 | 1978/02/25 11:20 | 10.211 | 0.826 | 0 | 10.211 | 12293 | 0 | 12293 | 5209787
1978/02/25 | 11:40:00 | 1978/02/25 11:40 | 10.145 | 0.823 | 0 | 10.145 | 12214 | 0 | 12214 | 5209787
1978/02/25 | 12:00:00 | 1978/02/25 12:00 | 10.08 | 0.82 | 0 | 10.08 | 12135 | 0 | 12135 | 5209787
1978/02/25 | 12:20:00 | 1978/02/25 12:20 | 10.015 | 0.817 | 0 | 10.015 | 12057 | 0 | 12057 | 5209787
1978/02/25 | 12:40:00 | 1978/02/25 12:40 | 9.949 | 0.814 | 0 | 9.949 | 11978 | 0 | 11978 | 5209787
1978/02/25 | 13:00:00 | 1978/02/25 13:00 | 9.884 | 0.811 | 0 | 9.884 | 11900 | 0 | 11900 | 5209787
1978/02/25 | 13:20:00 | 1978/02/25 13:20 | 9.818 | 0.809 | 0 | 9.818 | 11821 | 0 | 11821 | 5209787
1978/02/25 | 13:40:00 | 1978/02/25 13:40 | 9.753 | 0.806 | 0 | 9.753 | 11743 | 0 | 11743 | 5209787
1978/02/25 | 14:00:00 | 1978/02/25 14:00 | 9.688 | 0.803 | 0 | 9.688 | 11664 | 0 | 11665 | 5209787
1978/02/25 | 14:20:00 | 1978/02/25 14:20 | 9.622 | 0.8 | 0 | 9.622 | 11586 | 0 | 11586 | 5209787
1978/02/25 | 14:40:00 | 1978/02/25 14:40 | 9.557 | 0.797 | 0 | 9.557 | 11508 | 0 | 11507 | 5209787
1978/02/25 | 15:00:00 | 1978/02/25 15:00 | 9.492 | 0.794 | 0 | 9.492 | 11429 | 0 | 11429 | 5209787
1978/02/25 | 15:20:00 | 1978/02/25 15:20 | 9.426 | 0.791 | 0 | 9.426 | 11351 | 0 | 11351 | 5209787
1978/02/25 | 15:40:00 | 1978/02/25 15:40 | 9.361 | 0.789 | 0 | 9.361 | 11272 | 0 | 11272 | 5209787
1978/02/25 | 16:00:00 | 1978/02/25 16:00 | 9.295 | 0.786 | 0 | 9.295 | 11194 | 0 | 11194 | 5209787
1978/02/25 | 16:20:00 | 1978/02/25 16:20 | 9.23 | 0.783 | 0 | 9.23 | 11115 | 0 | 11115 | 5209787
1978/02/25 | 16:40:00 | 1978/02/25 16:40 | 9.165 | 0.78 | 0 | 9.165 | 11037 | 0 | 11037 | 5209787
1978/02/25 | 17:00:00 | 1978/02/25 17:00 | 9.099 | 0.777 | 0 | 9.099 | 10958 | 0 | 10958 | 5209787
1978/02/25 | 17:20:00 | 1978/02/25 17:20 | 9.034 | 0.774 | 0 | 9.034 | 10880 | 0 | 10880 | 5209787
1978/02/25 | 17:40:00 | 1978/02/25 17:40 | 8.969 | 0.771 | 0 | 8.969 | 10802 | 0 | 10802 | 5209787
1978/02/25 | 18:00:00 | 1978/02/25 18:00 | 8.903 | 0.768 | 0 | 8.903 | 10723 | 0 | 10723 | 5209787
1978/02/25 | 18:20:00 | 1978/02/25 18:20 | 8.838 | 0.766 | 0 | 8.838 | 10645 | 0 | 10645 | 5209787
1978/02/25 | 18:40:00 | 1978/02/25 18:40 | 8.772 | 0.763 | 0 | 8.772 | 10566 | 0 | 10566 | 5209787
1978/02/25 | 19:00:00 | 1978/02/25 19:00 | 8.707 | 0.76 | 0 | 8.707 | 10488 | 0 | 10487 | 5209787
1978/02/25 | 19:20:00 | 1978/02/25 19:20 | 8.642 | 0.757 | 0 | 8.642 | 10409 | 0 | 10409 | 5209787
1978/02/25 | 19:40:00 | 1978/02/25 19:40 | 8.576 | 0.754 | 0 | 8.576 | 10331 | 0 | 10331 | 5209787
1978/02/25 | 20:00:00 | 1978/02/25 20:00 | 8.511 | 0.751 | 0 | 8.511 | 10252 | 0 | 10252 | 5209787
1978/02/25 | 20:20:00 | 1978/02/25 20:20 | 8.446 | 0.748 | 0 | 8.446 | 10174 | 0 | 10174 | 5209787
1978/02/25 | 20:40:00 | 1978/02/25 20:40 | 8.38 | 0.746 | 0 | 8.38 | 10095 | 0 | 10096 | 5209787
1978/02/25 | 21:00:00 | 1978/02/25 21:00 | 8.315 | 0.743 | 0 | 8.315 | 10017 | 0 | 10017 | 5209787
1978/02/25 | 21:20:00 | 1978/02/25 21:20 | 8.256 | 0.74 | 0 | 8.256 | 9940 | 0 | 9943 | 5209787
1978/02/25 | 21:40:00 | 1978/02/25 21:40 | 8.208 | 0.738 | 0 | 8.208 | 9879 | 0 | 9878 | 5209787
1978/02/25 | 22:00:00 | 1978/02/25 22:00 | 8.16 | 0.736 | 0 | 8.16 | 9821 | 0 | 9821 | 5209787
1978/02/25 | 22:20:00 | 1978/02/25 22:20 | 8.112 | 0.733 | 0 | 8.112 | 9763 | 0 | 9763 | 5209787
1978/02/25 | 22:40:00 | 1978/02/25 22:40 | 8.064 | 0.731 | 0 | 8.064 | 9705 | 0 | 9706 | 5209787
1978/02/25 | 23:00:00 | 1978/02/25 23:00 | 8.015 | 0.729 | 0 | 8.015 | 9647 | 0 | 9647 | 5209787
1978/02/25 | 23:20:00 | 1978/02/25 23:20 | 7.967 | 0.727 | 0 | 7.967 | 9589 | 0 | 9589 | 5209787
1978/02/25 | 23:40:00 | 1978/02/25 23:40 | 7.919 | 0.724 | 0 | 7.919 | 9532 | 0 | 9532 | 5209787
1978/02/26 | 00:00:00 | 1978/02/26 00:00 | 7.871 | 0.722 | 0 | 7.871 | 9474 | 0 | 9474 | 5209787
1978/02/26 | 00:20:00 | 1978/02/26 00:20 | 7.823 | 0.72 | 0 | 7.823 | 9416 | 0 | 9416 | 5209787
1978/02/26 | 00:40:00 | 1978/02/26 00:40 | 7.774 | 0.718 | 0 | 7.774 | 9358 | 0 | 9358 | 5209787
1978/02/26 | 01:00:00 | 1978/02/26 01:00 | 7.726 | 0.715 | 0 | 7.726 | 9300 | 0 | 9300 | 5209787
1978/02/26 | 01:20:00 | 1978/02/26 01:20 | 7.678 | 0.713 | 0 | 7.678 | 9242 | 0 | 9242 | 5209787
1978/02/26 | 01:40:00 | 1978/02/26 01:40 | 7.63 | 0.711 | 0 | 7.63 | 9185 | 0 | 9185 | 5209787
1978/02/26 | 02:00:00 | 1978/02/26 02:00 | 7.582 | 0.709 | 0 | 7.582 | 9127 | 0 | 9127 | 5209787
1978/02/26 | 02:20:00 | 1978/02/26 02:20 | 7.533 | 0.706 | 0 | 7.533 | 9069 | 0 | 9069 | 5209787
1978/02/26 | 02:40:00 | 1978/02/26 02:40 | 7.485 | 0.704 | 0 | 7.485 | 9011 | 0 | 9011 | 5209787
1978/02/26 | 03:00:00 | 1978/02/26 03:00 | 7.437 | 0.702 | 0 | 7.437 | 8953 | 0 | 8953 | 5209787
1978/02/26 | 03:20:00 | 1978/02/26 03:20 | 7.389 | 0.7 | 0 | 7.389 | 8896 | 0 | 8896 | 5209787
1978/02/26 | 03:40:00 | 1978/02/26 03:40 | 7.341 | 0.697 | 0 | 7.341 | 8838 | 0 | 8838 | 5209787
1978/02/26 | 04:00:00 | 1978/02/26 04:00 | 7.292 | 0.695 | 0 | 7.292 | 8780 | 0 | 8780 | 5209787
1978/02/26 | 04:20:00 | 1978/02/26 04:20 | 7.244 | 0.693 | 0 | 7.244 | 8722 | 0 | 8722 | 5209787
1978/02/26 | 04:40:00 | 1978/02/26 04:40 | 7.196 | 0.691 | 0 | 7.196 | 8664 | 0 | 8664 | 5209787
1978/02/26 | 05:00:00 | 1978/02/26 05:00 | 7.148 | 0.688 | 0 | 7.148 | 8606 | 0 | 8606 | 5209787
1978/02/26 | 05:20:00 | 1978/02/26 05:20 | 7.1 | 0.686 | 0 | 7.1 | 8549 | 0 | 8549 | 5209787
1978/02/26 | 05:40:00 | 1978/02/26 05:40 | 7.051 | 0.684 | 0 | 7.051 | 8491 | 0 | 8491 | 5209787
1978/02/26 | 06:00:00 | 1978/02/26 06:00 | 7.005 | 0.682 | 0 | 7.005 | 8434 | 0 | 8434 | 5209787
1978/02/26 | 06:20:00 | 1978/02/26 06:20 | 6.96 | 0.679 | 0 | 6.96 | 8379 | 0 | 8379 | 5209787
1978/02/26 | 06:40:00 | 1978/02/26 06:40 | 6.916 | 0.677 | 0 | 6.916 | 8326 | 0 | 8326 | 5209787
1978/02/26 | 07:00:00 | 1978/02/26 07:00 | 6.871 | 0.675 | 0 | 6.871 | 8272 | 0 | 8272 | 5209787
1978/02/26 | 07:20:00 | 1978/02/26 07:20 | 6.826 | 0.673 | 0 | 6.826 | 8218 | 0 | 8218 | 5209787
1978/02/26 | 07:40:00 | 1978/02/26 07:40 | 6.781 | 0.67 | 0 | 6.781 | 8164 | 0 | 8164 | 5209787
1978/02/26 | 08:00:00 | 1978/02/26 08:00 | 6.736 | 0.668 | 0 | 6.736 | 8110 | 0 | 8110 | 5209787
1978/02/26 | 08:20:00 | 1978/02/26 08:20 | 6.691 | 0.666 | 0 | 6.691 | 8057 | 0 | 8056 | 5209787
1978/02/26 | 08:40:00 | 1978/02/26 08:40 | 6.646 | 0.663 | 0 | 6.646 | 8003 | 0 | 8002 | 5209787
1978/02/26 | 09:00:00 | 1978/02/26 09:00 | 6.602 | 0.661 | 0 | 6.602 | 7949 | 0 | 7949 | 5209787
1978/02/26 | 09:20:00 | 1978/02/26 09:20 | 6.557 | 0.659 | 0 | 6.557 | 7895 | 0 | 7895 | 5209787
1978/02/26 | 09:40:00 | 1978/02/26 09:40 | 6.512 | 0.657 | 0 | 6.512 | 7841 | 0 | 7841 | 5209787
1978/02/26 | 10:00:00 | 1978/02/26 10:00 | 6.467 | 0.654 | 0 | 6.467 | 7787 | 0 | 7787 | 5209787
1978/02/26 | 10:20:00 | 1978/02/26 10:20 | 6.422 | 0.652 | 0 | 6.422 | 7734 | 0 | 7733 | 5209787
1978/02/26 | 10:40:00 | 1978/02/26 10:40 | 6.377 | 0.65 | 0 | 6.377 | 7680 | 0 | 7679 | 5209787
1978/02/26 | 11:00:00 | 1978/02/26 11:00 | 6.333 | 0.648 | 0 | 6.333 | 7626 | 0 | 7626 | 5209787
1978/02/26 | 11:20:00 | 1978/02/26 11:20 | 6.288 | 0.645 | 0 | 6.288 | 7572 | 0 | 7573 | 5209787
1978/02/26 | 11:40:00 | 1978/02/26 11:40 | 6.243 | 0.643 | 0 | 6.243 | 7518 | 0 | 7519 | 5209787
1978/02/26 | 12:00:00 | 1978/02/26 12:00 | 6.198 | 0.641 | 0 | 6.198 | 7464 | 0 | 7465 | 5209787
1978/02/26 | 12:20:00 | 1978/02/26 12:20 | 6.153 | 0.638 | 0 | 6.153 | 7411 | 0 | 7411 | 5209787
1978/02/26 | 12:40:00 | 1978/02/26 12:40 | 6.108 | 0.636 | 0 | 6.108 | 7357 | 0 | 7357 | 5209787
1978/02/26 | 13:00:00 | 1978/02/26 13:00 | 6.063 | 0.634 | 0 | 6.063 | 7303 | 0 | 7303 | 5209787
1978/02/26 | 13:20:00 | 1978/02/26 13:20 | 6.019 | 0.632 | 0 | 6.019 | 7249 | 0 | 7249 | 5209787
1978/02/26 | 13:40:00 | 1978/02/26 13:40 | 5.974 | 0.629 | 0 | 5.974 | 7195 | 0 | 7196 | 5209787
1978/02/26 | 14:00:00 | 1978/02/26 14:00 | 5.929 | 0.627 | 0 | 5.929 | 7142 | 0 | 7142 | 5209787
1978/02/26 | 14:20:00 | 1978/02/26 14:20 | 5.885 | 0.625 | 0 | 5.885 | 7088 | 0 | 7088 | 5209787
1978/02/26 | 14:40:00 | 1978/02/26 14:40 | 5.853 | 0.623 | 0 | 5.853 | 7043 | 0 | 7043 | 5209787
1978/02/26 | 15:00:00 | 1978/02/26 15:00 | 5.82 | 0.621 | 0 | 5.82 | 7004 | 0 | 7004 | 5209787
1978/02/26 | 15:20:00 | 1978/02/26 15:20 | 5.787 | 0.62 | 0 | 5.787 | 6964 | 0 | 6964 | 5209787
1978/02/26 | 15:40:00 | 1978/02/26 15:40 | 5.755 | 0.618 | 0 | 5.755 | 6925 | 0 | 6925 | 5209787
1978/02/26 | 16:00:00 | 1978/02/26 16:00 | 5.722 | 0.616 | 0 | 5.722 | 6886 | 0 | 6886 | 5209787
1978/02/26 | 16:20:00 | 1978/02/26 16:20 | 5.689 | 0.615 | 0 | 5.689 | 6847 | 0 | 6847 | 5209787
1978/02/26 | 16:40:00 | 1978/02/26 16:40 | 5.657 | 0.613 | 0 | 5.657 | 6808 | 0 | 6808 | 5209787
1978/02/26 | 17:00:00 | 1978/02/26 17:00 | 5.624 | 0.611 | 0 | 5.624 | 6768 | 0 | 6769 | 5209787
1978/02/26 | 17:20:00 | 1978/02/26 17:20 | 5.591 | 0.61 | 0 | 5.591 | 6729 | 0 | 6729 | 5209787
1978/02/26 | 17:40:00 | 1978/02/26 17:40 | 5.559 | 0.608 | 0 | 5.559 | 6690 | 0 | 6690 | 5209787
1978/02/26 | 18:00:00 | 1978/02/26 18:00 | 5.526 | 0.606 | 0 | 5.526 | 6651 | 0 | 6651 | 5209787
1978/02/26 | 18:20:00 | 1978/02/26 18:20 | 5.493 | 0.604 | 0 | 5.493 | 6612 | 0 | 6611 | 5209787
1978/02/26 | 18:40:00 | 1978/02/26 18:40 | 5.461 | 0.603 | 0 | 5.461 | 6572 | 0 | 6572 | 5209787
1978/02/26 | 19:00:00 | 1978/02/26 19:00 | 5.428 | 0.601 | 0 | 5.428 | 6533 | 0 | 6533 | 5209787
1978/02/26 | 19:20:00 | 1978/02/26 19:20 | 5.395 | 0.599 | 0 | 5.395 | 6494 | 0 | 6494 | 5209787
1978/02/26 | 19:40:00 | 1978/02/26 19:40 | 5.363 | 0.598 | 0 | 5.363 | 6455 | 0 | 6455 | 5209787
1978/02/26 | 20:00:00 | 1978/02/26 20:00 | 5.33 | 0.596 | 0 | 5.33 | 6416 | 0 | 6416 | 5209787
1978/02/26 | 20:20:00 | 1978/02/26 20:20 | 5.305 | 0.595 | 0 | 5.305 | 6381 | 0 | 6381 | 5209787
1978/02/26 | 20:40:00 | 1978/02/26 20:40 | 5.281 | 0.593 | 0 | 5.281 | 6352 | 0 | 6352 | 5209787
1978/02/26 | 21:00:00 | 1978/02/26 21:00 | 5.256 | 0.592 | 0 | 5.256 | 6322 | 0 | 6322 | 5209787
1978/02/26 | 21:20:00 | 1978/02/26 21:20 | 5.231 | 0.591 | 0 | 5.231 | 6292 | 0 | 6292 | 5209787
1978/02/26 | 21:40:00 | 1978/02/26 21:40 | 5.207 | 0.589 | 0 | 5.207 | 6263 | 0 | 6263 | 5209787
1978/02/26 | 22:00:00 | 1978/02/26 22:00 | 5.182 | 0.588 | 0 | 5.182 | 6233 | 0 | 6233 | 5209787
1978/02/26 | 22:20:00 | 1978/02/26 22:20 | 5.157 | 0.587 | 0 | 5.157 | 6203 | 0 | 6203 | 5209787
1978/02/26 | 22:40:00 | 1978/02/26 22:40 | 5.132 | 0.585 | 0 | 5.132 | 6174 | 0 | 6173 | 5209787
1978/02/26 | 23:00:00 | 1978/02/26 23:00 | 5.108 | 0.584 | 0 | 5.108 | 6144 | 0 | 6144 | 5209787
1978/02/26 | 23:20:00 | 1978/02/26 23:20 | 5.083 | 0.583 | 0 | 5.083 | 6114 | 0 | 6115 | 5209787
1978/02/26 | 23:40:00 | 1978/02/26 23:40 | 5.058 | 0.581 | 0 | 5.058 | 6085 | 0 | 6085 | 5209787
1978/02/27 | 00:00:00 | 1978/02/27 00:00 | 5.034 | 0.58 | 0 | 5.034 | 6055 | 0 | 6055 | 5209787
1978/02/27 | 00:20:00 | 1978/02/27 00:20 | 5.009 | 0.579 | 0 | 5.009 | 6026 | 0 | 6026 | 5209787
1978/02/27 | 00:40:00 | 1978/02/27 00:40 | 4.984 | 0.577 | 0 | 4.984 | 5996 | 0 | 5996 | 5209787
1978/02/27 | 01:00:00 | 1978/02/27 01:00 | 4.96 | 0.576 | 0 | 4.96 | 5966 | 0 | 5966 | 5209787
1978/02/27 | 01:20:00 | 1978/02/27 01:20 | 4.935 | 0.575 | 0 | 4.935 | 5937 | 0 | 5937 | 5209787
1978/02/27 | 01:40:00 | 1978/02/27 01:40 | 4.91 | 0.573 | 0 | 4.91 | 5907 | 0 | 5907 | 5209787
1978/02/27 | 02:00:00 | 1978/02/27 02:00 | 4.885 | 0.572 | 0 | 4.885 | 5877 | 0 | 5877 | 5209787
1978/02/27 | 02:20:00 | 1978/02/27 02:20 | 4.861 | 0.571 | 0 | 4.861 | 5848 | 0 | 5848 | 5209787
1978/02/27 | 02:40:00 | 1978/02/27 02:40 | 4.836 | 0.569 | 0 | 4.836 | 5818 | 0 | 5818 | 5209787
1978/02/27 | 03:00:00 | 1978/02/27 03:00 | 4.811 | 0.568 | 0 | 4.811 | 5788 | 0 | 5788 | 5209787
1978/02/27 | 03:20:00 | 1978/02/27 03:20 | 4.787 | 0.567 | 0 | 4.787 | 5759 | 0 | 5759 | 5209787
1978/02/27 | 03:40:00 | 1978/02/27 03:40 | 4.762 | 0.565 | 0 | 4.762 | 5729 | 0 | 5729 | 5209787
1978/02/27 | 04:00:00 | 1978/02/27 04:00 | 4.737 | 0.564 | 0 | 4.737 | 5700 | 0 | 5699 | 5209787
1978/02/27 | 04:20:00 | 1978/02/27 04:20 | 4.713 | 0.563 | 0 | 4.713 | 5670 | 0 | 5670 | 5209787
1978/02/27 | 04:40:00 | 1978/02/27 04:40 | 4.69 | 0.561 | 0 | 4.69 | 5641 | 0 | 5642 | 5209787
1978/02/27 | 05:00:00 | 1978/02/27 05:00 | 4.67 | 0.56 | 0 | 4.67 | 5616 | 0 | 5616 | 5209787
1978/02/27 | 05:20:00 | 1978/02/27 05:20 | 4.65 | 0.559 | 0 | 4.65 | 5592 | 0 | 5592 | 5209787
1978/02/27 | 05:40:00 | 1978/02/27 05:40 | 4.631 | 0.558 | 0 | 4.631 | 5569 | 0 | 5569 | 5209787
1978/02/27 | 06:00:00 | 1978/02/27 06:00 | 4.611 | 0.557 | 0 | 4.611 | 5545 | 0 | 5545 | 5209787
1978/02/27 | 06:20:00 | 1978/02/27 06:20 | 4.591 | 0.556 | 0 | 4.591 | 5521 | 0 | 5521 | 5209787
1978/02/27 | 06:40:00 | 1978/02/27 06:40 | 4.571 | 0.555 | 0 | 4.571 | 5497 | 0 | 5497 | 5209787
1978/02/27 | 07:00:00 | 1978/02/27 07:00 | 4.551 | 0.554 | 0 | 4.551 | 5473 | 0 | 5473 | 5209787
1978/02/27 | 07:20:00 | 1978/02/27 07:20 | 4.531 | 0.553 | 0 | 4.531 | 5449 | 0 | 5449 | 5209787
1978/02/27 | 07:40:00 | 1978/02/27 07:40 | 4.511 | 0.551 | 0 | 4.511 | 5425 | 0 | 5425 | 5209787
1978/02/27 | 08:00:00 | 1978/02/27 08:00 | 4.491 | 0.55 | 0 | 4.491 | 5402 | 0 | 5401 | 5209787
1978/02/27 | 08:20:00 | 1978/02/27 08:20 | 4.472 | 0.549 | 0 | 4.472 | 5378 | 0 | 5378 | 5209787
1978/02/27 | 08:40:00 | 1978/02/27 08:40 | 4.452 | 0.548 | 0 | 4.452 | 5354 | 0 | 5354 | 5209787
1978/02/27 | 09:00:00 | 1978/02/27 09:00 | 4.432 | 0.547 | 0 | 4.432 | 5330 | 0 | 5330 | 5209787
1978/02/27 | 09:20:00 | 1978/02/27 09:20 | 4.412 | 0.546 | 0 | 4.412 | 5306 | 0 | 5306 | 5209787
1978/02/27 | 09:40:00 | 1978/02/27 09:40 | 4.392 | 0.545 | 0 | 4.392 | 5282 | 0 | 5282 | 5209787
1978/02/27 | 10:00:00 | 1978/02/27 10:00 | 4.372 | 0.544 | 0 | 4.372 | 5258 | 0 | 5258 | 5209787
1978/02/27 | 10:20:00 | 1978/02/27 10:20 | 4.354 | 0.543 | 0 | 4.354 | 5235 | 0 | 5236 | 5209787
1978/02/27 | 10:40:00 | 1978/02/27 10:40 | 4.339 | 0.542 | 0 | 4.339 | 5216 | 0 | 5216 | 5209787
1978/02/27 | 11:00:00 | 1978/02/27 11:00 | 4.323 | 0.541 | 0 | 4.323 | 5197 | 0 | 5197 | 5209787
1978/02/27 | 11:20:00 | 1978/02/27 11:20 | 4.308 | 0.54 | 0 | 4.308 | 5179 | 0 | 5179 | 5209787
1978/02/27 | 11:40:00 | 1978/02/27 11:40 | 4.293 | 0.539 | 0 | 4.293 | 5160 | 0 | 5161 | 5209787
1978/02/27 | 12:00:00 | 1978/02/27 12:00 | 4.277 | 0.538 | 0 | 4.277 | 5142 | 0 | 5142 | 5209787
1978/02/27 | 12:20:00 | 1978/02/27 12:20 | 4.262 | 0.537 | 0 | 4.262 | 5124 | 0 | 5123 | 5209787
1978/02/27 | 12:40:00 | 1978/02/27 12:40 | 4.247 | 0.536 | 0 | 4.247 | 5105 | 0 | 5105 | 5209787
1978/02/27 | 13:00:00 | 1978/02/27 13:00 | 4.231 | 0.536 | 0 | 4.231 | 5087 | 0 | 5087 | 5209787
1978/02/27 | 13:20:00 | 1978/02/27 13:20 | 4.216 | 0.535 | 0 | 4.216 | 5069 | 0 | 5068 | 5209787
1978/02/27 | 13:40:00 | 1978/02/27 13:40 | 4.201 | 0.534 | 0 | 4.201 | 5050 | 0 | 5050 | 5209787
1978/02/27 | 14:00:00 | 1978/02/27 14:00 | 4.185 | 0.533 | 0 | 4.185 | 5032 | 0 | 5032 | 5209787
1978/02/27 | 14:20:00 | 1978/02/27 14:20 | 4.17 | 0.532 | 0 | 4.17 | 5013 | 0 | 5013 | 5209787
1978/02/27 | 14:40:00 | 1978/02/27 14:40 | 4.155 | 0.531 | 0 | 4.155 | 4995 | 0 | 4995 | 5209787
1978/02/27 | 15:00:00 | 1978/02/27 15:00 | 4.139 | 0.53 | 0 | 4.139 | 4977 | 0 | 4976 | 5209787
1978/02/27 | 15:20:00 | 1978/02/27 15:20 | 4.124 | 0.529 | 0 | 4.124 | 4958 | 0 | 4958 | 5209787
1978/02/27 | 15:40:00 | 1978/02/27 15:40 | 4.109 | 0.528 | 0 | 4.109 | 4940 | 0 | 4940 | 5209787
1978/02/27 | 16:00:00 | 1978/02/27 16:00 | 4.094 | 0.528 | 0 | 4.094 | 4921 | 0 | 4922 | 5209787
1978/02/27 | 16:20:00 | 1978/02/27 16:20 | 4.078 | 0.527 | 0 | 4.078 | 4903 | 0 | 4903 | 5209787
1978/02/27 | 16:40:00 | 1978/02/27 16:40 | 4.063 | 0.526 | 0 | 4.063 | 4885 | 0 | 4885 | 5209787
1978/02/27 | 17:00:00 | 1978/02/27 17:00 | 4.048 | 0.525 | 0 | 4.048 | 4866 | 0 | 4867 | 5209787
1978/02/27 | 17:20:00 | 1978/02/27 17:20 | 4.032 | 0.524 | 0 | 4.032 | 4848 | 0 | 4848 | 5209787
1978/02/27 | 17:40:00 | 1978/02/27 17:40 | 4.017 | 0.523 | 0 | 4.017 | 4829 | 0 | 4829 | 5209787
1978/02/27 | 18:00:00 | 1978/02/27 18:00 | 4.01 | 0.523 | 0 | 4.01 | 4816 | 0 | 4816 | 5209787
1978/02/27 | 18:20:00 | 1978/02/27 18:20 | 4.004 | 0.522 | 0 | 4.004 | 4809 | 0 | 4808 | 5209787
1978/02/27 | 18:40:00 | 1978/02/27 18:40 | 3.998 | 0.522 | 0 | 3.998 | 4802 | 0 | 4801 | 5209787
1978/02/27 | 19:00:00 | 1978/02/27 19:00 | 3.993 | 0.522 | 0 | 3.993 | 4795 | 0 | 4795 | 5209787
1978/02/27 | 19:20:00 | 1978/02/27 19:20 | 3.987 | 0.521 | 0 | 3.987 | 4788 | 0 | 4788 | 5209787
1978/02/27 | 19:40:00 | 1978/02/27 19:40 | 3.981 | 0.521 | 0 | 3.981 | 4781 | 0 | 4781 | 5209787
1978/02/27 | 20:00:00 | 1978/02/27 20:00 | 3.975 | 0.521 | 0 | 3.975 | 4774 | 0 | 4774 | 5209787
1978/02/27 | 20:20:00 | 1978/02/27 20:20 | 3.969 | 0.52 | 0 | 3.969 | 4767 | 0 | 4766 | 5209787
1978/02/27 | 20:40:00 | 1978/02/27 20:40 | 3.964 | 0.52 | 0 | 3.964 | 4760 | 0 | 4760 | 5209787
1978/02/27 | 21:00:00 | 1978/02/27 21:00 | 3.958 | 0.52 | 0 | 3.958 | 4753 | 0 | 4753 | 5209787
1978/02/27 | 21:20:00 | 1978/02/27 21:20 | 3.952 | 0.519 | 0 | 3.952 | 4746 | 0 | 4746 | 5209787
1978/02/27 | 21:40:00 | 1978/02/27 21:40 | 3.946 | 0.519 | 0 | 3.946 | 4739 | 0 | 4739 | 5209787
1978/02/27 | 22:00:00 | 1978/02/27 22:00 | 3.94 | 0.518 | 0 | 3.94 | 4732 | 0 | 4732 | 5209787
1978/02/27 | 22:20:00 | 1978/02/27 22:20 | 3.934 | 0.518 | 0 | 3.934 | 4725 | 0 | 4724 | 5209787
1978/02/27 | 22:40:00 | 1978/02/27 22:40 | 3.929 | 0.518 | 0 | 3.929 | 4718 | 0 | 4718 | 5209787
1978/02/27 | 23:00:00 | 1978/02/27 23:00 | 3.923 | 0.517 | 0 | 3.923 | 4711 | 0 | 4711 | 5209787
1978/02/27 | 23:20:00 | 1978/02/27 23:20 | 3.917 | 0.517 | 0 | 3.917 | 4704 | 0 | 4704 | 5209787
1978/02/27 | 23:40:00 | 1978/02/27 23:40 | 3.911 | 0.517 | 0 | 3.911 | 4697 | 0 | 4697 | 5209787
1978/02/28 | 00:00:00 | 1978/02/28 00:00 | 3.905 | 0.516 | 0 | 3.905 | 4690 | 0 | 4690 | 5209787
1978/02/28 | 00:20:00 | 1978/02/28 00:20 | 3.899 | 0.516 | 0 | 3.899 | 4683 | 0 | 4682 | 5209787
1978/02/28 | 00:40:00 | 1978/02/28 00:40 | 3.891 | 0.515 | 0 | 3.891 | 4674 | 0 | 4674 | 5209787
1978/02/28 | 01:00:00 | 1978/02/28 01:00 | 3.884 | 0.515 | 0 | 3.884 | 4665 | 0 | 4665 | 5209787
1978/02/28 | 01:20:00 | 1978/02/28 01:20 | 3.876 | 0.514 | 0 | 3.876 | 4656 | 0 | 4656 | 5209787
1978/02/28 | 01:40:00 | 1978/02/28 01:40 | 3.868 | 0.514 | 0 | 3.868 | 4646 | 0 | 4646 | 5209787
1978/02/28 | 02:00:00 | 1978/02/28 02:00 | 3.86 | 0.514 | 0 | 3.86 | 4637 | 0 | 4637 | 5209787
1978/02/28 | 02:20:00 | 1978/02/28 02:20 | 3.852 | 0.513 | 0 | 3.852 | 4627 | 0 | 4627 | 5209787
1978/02/28 | 02:40:00 | 1978/02/28 02:40 | 3.844 | 0.513 | 0 | 3.844 | 4618 | 0 | 4618 | 5209787
1978/02/28 | 03:00:00 | 1978/02/28 03:00 | 3.836 | 0.512 | 0 | 3.836 | 4608 | 0 | 4608 | 5209787
1978/02/28 | 03:20:00 | 1978/02/28 03:20 | 3.828 | 0.512 | 0 | 3.828 | 4599 | 0 | 4598 | 5209787
1978/02/28 | 03:40:00 | 1978/02/28 03:40 | 3.821 | 0.511 | 0 | 3.821 | 4589 | 0 | 4589 | 5209787
1978/02/28 | 04:00:00 | 1978/02/28 04:00 | 3.813 | 0.511 | 0 | 3.813 | 4580 | 0 | 4580 | 5209787
1978/02/28 | 04:20:00 | 1978/02/28 04:20 | 3.805 | 0.51 | 0 | 3.805 | 4571 | 0 | 4571 | 5209787
1978/02/28 | 04:40:00 | 1978/02/28 04:40 | 3.797 | 0.51 | 0 | 3.797 | 4561 | 0 | 4561 | 5209787
1978/02/28 | 05:00:00 | 1978/02/28 05:00 | 3.789 | 0.509 | 0 | 3.789 | 4552 | 0 | 4552 | 5209787
1978/02/28 | 05:20:00 | 1978/02/28 05:20 | 3.781 | 0.509 | 0 | 3.781 | 4542 | 0 | 4542 | 5209787
1978/02/28 | 05:40:00 | 1978/02/28 05:40 | 3.773 | 0.508 | 0 | 3.773 | 4533 | 0 | 4532 | 5209787
1978/02/28 | 06:00:00 | 1978/02/28 06:00 | 3.766 | 0.508 | 0 | 3.766 | 4523 | 0 | 4523 | 5209787
1978/02/28 | 06:20:00 | 1978/02/28 06:20 | 3.758 | 0.507 | 0 | 3.758 | 4514 | 0 | 4514 | 5209787
1978/02/28 | 06:40:00 | 1978/02/28 06:40 | 3.75 | 0.507 | 0 | 3.75 | 4504 | 0 | 4505 | 5209787
1978/02/28 | 07:00:00 | 1978/02/28 07:00 | 3.742 | 0.506 | 0 | 3.742 | 4495 | 0 | 4495 | 5209787
1978/02/28 | 07:20:00 | 1978/02/28 07:20 | 3.734 | 0.506 | 0 | 3.734 | 4486 | 0 | 4486 | 5209787
1978/02/28 | 07:40:00 | 1978/02/28 07:40 | 3.726 | 0.505 | 0 | 3.726 | 4476 | 0 | 4476 | 5209787
1978/02/28 | 08:00:00 | 1978/02/28 08:00 | 3.718 | 0.505 | 0 | 3.718 | 4467 | 0 | 4466 | 5209787
1978/02/28 | 08:20:00 | 1978/02/28 08:20 | 3.71 | 0.504 | 0 | 3.71 | 4457 | 0 | 4457 | 5209787
1978/02/28 | 08:40:00 | 1978/02/28 08:40 | 3.703 | 0.504 | 0 | 3.703 | 4448 | 0 | 4448 | 5209787
1978/02/28 | 09:00:00 | 1978/02/28 09:00 | 3.695 | 0.503 | 0 | 3.695 | 4438 | 0 | 4439 | 5209787
1978/02/28 | 09:20:00 | 1978/02/28 09:20 | 3.687 | 0.503 | 0 | 3.687 | 4429 | 0 | 4429 | 5209787
1978/02/28 | 09:40:00 | 1978/02/28 09:40 | 3.679 | 0.502 | 0 | 3.679 | 4419 | 0 | 4420 | 5209787
1978/02/28 | 10:00:00 | 1978/02/28 10:00 | 3.671 | 0.502 | 0 | 3.671 | 4410 | 0 | 4410 | 5209787
1978/02/28 | 10:20:00 | 1978/02/28 10:20 | 3.663 | 0.501 | 0 | 3.663 | 4401 | 0 | 4400 | 5209787
1978/02/28 | 10:40:00 | 1978/02/28 10:40 | 3.655 | 0.501 | 0 | 3.655 | 4391 | 0 | 4391 | 5209787
1978/02/28 | 11:00:00 | 1978/02/28 11:00 | 3.647 | 0.5 | 0 | 3.647 | 4382 | 0 | 4381 | 5209787
1978/02/28 | 11:20:00 | 1978/02/28 11:20 | 3.644 | 0.5 | 0 | 3.644 | 4373 | 0 | 4375 | 5209787
1978/02/28 | 11:40:00 | 1978/02/28 11:40 | 3.648 | 0.5 | 0.004 | 3.644 | 4376 | 2 | 4373 | 5209787
1978/02/28 | 12:00:00 | 1978/02/28 12:00 | 3.652 | 0.501 | 0.008 | 3.644 | 4381 | 7 | 4373 | 5209787
1978/02/28 | 12:20:00 | 1978/02/28 12:20 | 3.657 | 0.501 | 0.013 | 3.644 | 4385 | 13 | 4373 | 5209787
1978/02/28 | 12:40:00 | 1978/02/28 12:40 | 3.655 | 0.501 | 0.011 | 3.644 | 4389 | 14 | 4373 | 5209787
1978/02/28 | 13:00:00 | 1978/02/28 13:00 | 3.649 | 0.5 | 0.005 | 3.644 | 4383 | 9 | 4373 | 5209787
1978/02/28 | 13:20:00 | 1978/02/28 13:20 | 3.642 | 0.5 | 0 | 3.642 | 4375 | 3 | 4372 | 5209787
1978/02/28 | 13:40:00 | 1978/02/28 13:40 | 3.636 | 0.5 | 0 | 3.636 | 4367 | 0 | 4367 | 5209787
1978/02/28 | 14:00:00 | 1978/02/28 14:00 | 3.63 | 0.499 | 0 | 3.63 | 4359 | 0 | 4360 | 5209787
1978/02/28 | 14:20:00 | 1978/02/28 14:20 | 3.623 | 0.499 | 0 | 3.623 | 4352 | 0 | 4352 | 5209787
1978/02/28 | 14:40:00 | 1978/02/28 14:40 | 3.617 | 0.498 | 0 | 3.617 | 4344 | 0 | 4344 | 5209787
1978/02/28 | 15:00:00 | 1978/02/28 15:00 | 3.61 | 0.498 | 0 | 3.61 | 4336 | 0 | 4336 | 5209787
1978/02/28 | 15:20:00 | 1978/02/28 15:20 | 3.604 | 0.498 | 0 | 3.604 | 4328 | 0 | 4328 | 5209787
1978/02/28 | 15:40:00 | 1978/02/28 15:40 | 3.597 | 0.497 | 0 | 3.597 | 4321 | 0 | 4321 | 5209787
1978/02/28 | 16:00:00 | 1978/02/28 16:00 | 3.592 | 0.497 | 0 | 3.592 | 4313 | 0 | 4313 | 5209787
1978/02/28 | 16:20:00 | 1978/02/28 16:20 | 3.587 | 0.496 | 0 | 3.587 | 4307 | 0 | 4307 | 5209787
1978/02/28 | 16:40:00 | 1978/02/28 16:40 | 3.582 | 0.496 | 0 | 3.582 | 4301 | 0 | 4301 | 5209787
1978/02/28 | 17:00:00 | 1978/02/28 17:00 | 3.577 | 0.496 | 0 | 3.577 | 4295 | 0 | 4295 | 5209787
1978/02/28 | 17:20:00 | 1978/02/28 17:20 | 3.572 | 0.496 | 0 | 3.572 | 4289 | 0 | 4289 | 5209787
1978/02/28 | 17:40:00 | 1978/02/28 17:40 | 3.567 | 0.495 | 0 | 3.567 | 4283 | 0 | 4283 | 5209787
1978/02/28 | 18:00:00 | 1978/02/28 18:00 | 3.562 | 0.495 | 0 | 3.562 | 4277 | 0 | 4277 | 5209787
1978/02/28 | 18:20:00 | 1978/02/28 18:20 | 3.557 | 0.495 | 0 | 3.557 | 4271 | 0 | 4271 | 5209787
1978/02/28 | 18:40:00 | 1978/02/28 18:40 | 3.552 | 0.494 | 0 | 3.552 | 4266 | 0 | 4265 | 5209787
1978/02/28 | 19:00:00 | 1978/02/28 19:00 | 3.547 | 0.494 | 0 | 3.547 | 4260 | 0 | 4259 | 5209787
1978/02/28 | 19:20:00 | 1978/02/28 19:20 | 3.542 | 0.494 | 0 | 3.542 | 4254 | 0 | 4253 | 5209787
1978/02/28 | 19:40:00 | 1978/02/28 19:40 | 3.537 | 0.493 | 0 | 3.537 | 4248 | 0 | 4247 | 5209787
1978/02/28 | 20:00:00 | 1978/02/28 20:00 | 3.532 | 0.493 | 0 | 3.532 | 4242 | 0 | 4241 | 5209787
1978/02/28 | 20:20:00 | 1978/02/28 20:20 | 3.527 | 0.493 | 0 | 3.527 | 4236 | 0 | 4235 | 5209787
1978/02/28 | 20:40:00 | 1978/02/28 20:40 | 3.522 | 0.492 | 0 | 3.522 | 4230 | 0 | 4229 | 5209787
1978/02/28 | 21:00:00 | 1978/02/28 21:00 | 3.517 | 0.492 | 0 | 3.517 | 4224 | 0 | 4223 | 5209787

## Event 39
Hydrograph info for event 39 for B1H005 in period 19721001 to 20241203
Hydrograph period: 1980/01/23 02:20:00 to 1980/01/31 15:40:00 Date of peak: 1980/01/25 20:20:00 Peak flow: 162.510m³/sec
Date | Time | Date + Time | Observed (m³/sec) | Observed H(m) | Q-Dxi (m³/sec) | Q-Bxi (m³/sec) | Q-Txi (m³) | Q-Dxi (m³) | Q-Bxi (m³) | Cum. Q-Dri (m³)
1980/01/23 | 02:20:00 | 1980/01/23 02:20 | 0.807 | 0.282 | 0.805 | 0.002 | 0 | 0 | 0 | 0
1980/01/23 | 02:40:00 | 1980/01/23 02:40 | 0.863 | 0.287 | 0.857 | 0.006 | 1002 | 997 | 5 | 997
1980/01/23 | 03:00:00 | 1980/01/23 03:00 | 0.92 | 0.293 | 0.909 | 0.011 | 1070 | 1060 | 10 | 2057
1980/01/23 | 03:20:00 | 1980/01/23 03:20 | 0.976 | 0.298 | 0.961 | 0.015 | 1137 | 1122 | 16 | 3179
1980/01/23 | 03:40:00 | 1980/01/23 03:40 | 1.032 | 0.304 | 1.012 | 0.02 | 1205 | 1183 | 21 | 4362
1980/01/23 | 04:00:00 | 1980/01/23 04:00 | 1.089 | 0.309 | 1.064 | 0.025 | 1273 | 1245 | 27 | 5607
1980/01/23 | 04:20:00 | 1980/01/23 04:20 | 1.145 | 0.315 | 1.114 | 0.031 | 1340 | 1307 | 34 | 6914
1980/01/23 | 04:40:00 | 1980/01/23 04:40 | 1.202 | 0.321 | 1.165 | 0.037 | 1408 | 1368 | 41 | 8282
1980/01/23 | 05:00:00 | 1980/01/23 05:00 | 1.258 | 0.326 | 1.215 | 0.043 | 1476 | 1428 | 48 | 9710
1980/01/23 | 05:20:00 | 1980/01/23 05:20 | 1.332 | 0.333 | 1.283 | 0.049 | 1545 | 1499 | 55 | 11209
1980/01/23 | 05:40:00 | 1980/01/23 05:40 | 1.564 | 0.352 | 1.508 | 0.056 | 1738 | 1675 | 63 | 12884
1980/01/23 | 06:00:00 | 1980/01/23 06:00 | 1.796 | 0.37 | 1.732 | 0.064 | 2016 | 1944 | 72 | 14828
1980/01/23 | 06:20:00 | 1980/01/23 06:20 | 2.028 | 0.389 | 1.955 | 0.073 | 2294 | 2212 | 82 | 17040
1980/01/23 | 06:40:00 | 1980/01/23 06:40 | 2.503 | 0.418 | 2.419 | 0.084 | 2689 | 2624 | 94 | 19664
1980/01/23 | 07:00:00 | 1980/01/23 07:00 | 3.039 | 0.449 | 2.941 | 0.098 | 3325 | 3216 | 109 | 22880
1980/01/23 | 07:20:00 | 1980/01/23 07:20 | 3.575 | 0.48 | 3.461 | 0.114 | 3969 | 3842 | 127 | 26722
1980/01/23 | 07:40:00 | 1980/01/23 07:40 | 4.111 | 0.511 | 3.979 | 0.132 | 4612 | 4464 | 148 | 31186
1980/01/23 | 08:00:00 | 1980/01/23 08:00 | 4.647 | 0.543 | 4.493 | 0.154 | 5255 | 5083 | 171 | 36269
1980/01/23 | 08:20:00 | 1980/01/23 08:20 | 5.183 | 0.574 | 5.006 | 0.177 | 5899 | 5699 | 199 | 41968
1980/01/23 | 08:40:00 | 1980/01/23 08:40 | 5.72 | 0.605 | 5.516 | 0.204 | 6542 | 6313 | 229 | 48281
1980/01/23 | 09:00:00 | 1980/01/23 09:00 | 6.256 | 0.636 | 6.023 | 0.233 | 7185 | 6924 | 262 | 55205
1980/01/23 | 09:20:00 | 1980/01/23 09:20 | 6.792 | 0.667 | 6.528 | 0.264 | 7828 | 7531 | 298 | 62736
1980/01/23 | 09:40:00 | 1980/01/23 09:40 | 7.462 | 0.7 | 7.164 | 0.298 | 8488 | 8215 | 337 | 70951
1980/01/23 | 10:00:00 | 1980/01/23 10:00 | 8.67 | 0.74 | 8.333 | 0.337 | 9680 | 9298 | 381 | 80249
1980/01/23 | 10:20:00 | 1980/01/23 10:20 | 9.878 | 0.78 | 9.496 | 0.382 | 11129 | 10697 | 431 | 90946
1980/01/23 | 10:40:00 | 1980/01/23 10:40 | 11.087 | 0.82 | 10.655 | 0.432 | 12579 | 12090 | 489 | 103036
1980/01/23 | 11:00:00 | 1980/01/23 11:00 | 12.295 | 0.86 | 11.806 | 0.489 | 14029 | 13477 | 553 | 116513
1980/01/23 | 11:20:00 | 1980/01/23 11:20 | 13.503 | 0.9 | 12.952 | 0.551 | 15478 | 14855 | 624 | 131368
1980/01/23 | 11:40:00 | 1980/01/23 11:40 | 14.711 | 0.94 | 14.092 | 0.619 | 16928 | 16227 | 702 | 147595
1980/01/23 | 12:00:00 | 1980/01/23 12:00 | 15.919 | 0.98 | 15.227 | 0.692 | 18378 | 17592 | 786 | 165187
1980/01/23 | 12:20:00 | 1980/01/23 12:20 | 17.127 | 1.02 | 16.356 | 0.771 | 19827 | 18950 | 878 | 184137
1980/01/23 | 12:40:00 | 1980/01/23 12:40 | 18.084 | 1.047 | 17.229 | 0.855 | 21202 | 20151 | 976 | 204288
1980/01/23 | 13:00:00 | 1980/01/23 13:00 | 18.789 | 1.06 | 17.846 | 0.943 | 22123 | 21045 | 1079 | 225333
1980/01/23 | 13:20:00 | 1980/01/23 13:20 | 19.494 | 1.073 | 18.46 | 1.034 | 22969 | 21783 | 1187 | 247116
1980/01/23 | 13:40:00 | 1980/01/23 13:40 | 21.063 | 1.099 | 19.933 | 1.13 | 24075 | 23035 | 1299 | 270151
1980/01/23 | 14:00:00 | 1980/01/23 14:00 | 23.497 | 1.137 | 22.261 | 1.236 | 26736 | 25316 | 1420 | 295467
1980/01/23 | 14:20:00 | 1980/01/23 14:20 | 25.931 | 1.175 | 24.577 | 1.354 | 29656 | 28103 | 1554 | 323570
1980/01/23 | 14:40:00 | 1980/01/23 14:40 | 28.364 | 1.213 | 26.881 | 1.483 | 32577 | 30875 | 1702 | 354445
1980/01/23 | 15:00:00 | 1980/01/23 15:00 | 31.456 | 1.258 | 29.831 | 1.625 | 35616 | 34028 | 1864 | 388473
1980/01/23 | 15:20:00 | 1980/01/23 15:20 | 36.081 | 1.318 | 34.296 | 1.785 | 40522 | 38476 | 2046 | 426949
1980/01/23 | 15:40:00 | 1980/01/23 15:40 | 39.645 | 1.359 | 37.679 | 1.966 | 45563 | 43185 | 2251 | 470134
1980/01/23 | 16:00:00 | 1980/01/23 16:00 | 42.943 | 1.394 | 40.781 | 2.162 | 49553 | 47076 | 2477 | 517210
1980/01/23 | 16:20:00 | 1980/01/23 16:20 | 46.241 | 1.43 | 43.866 | 2.375 | 53511 | 50788 | 2722 | 567998
1980/01/23 | 16:40:00 | 1980/01/23 16:40 | 49.54 | 1.466 | 46.938 | 2.602 | 57469 | 54483 | 2986 | 622481
1980/01/23 | 17:00:00 | 1980/01/23 17:00 | 52.662 | 1.497 | 49.817 | 2.845 | 61363 | 58053 | 3268 | 680534
1980/01/23 | 17:20:00 | 1980/01/23 17:20 | 55.667 | 1.524 | 52.566 | 3.101 | 64997 | 61430 | 3568 | 741964
1980/01/23 | 17:40:00 | 1980/01/23 17:40 | 58.672 | 1.552 | 55.3 | 3.372 | 68603 | 64720 | 3884 | 806684
1980/01/23 | 18:00:00 | 1980/01/23 18:00 | 61.677 | 1.58 | 58.021 | 3.656 | 72209 | 67993 | 4216 | 874677
1980/01/23 | 18:20:00 | 1980/01/23 18:20 | 62.756 | 1.589 | 58.808 | 3.948 | 74660 | 70097 | 4562 | 944774
1980/01/23 | 18:40:00 | 1980/01/23 18:40 | 63.835 | 1.598 | 59.59 | 4.245 | 75955 | 71038 | 4916 | 1015812
1980/01/23 | 19:00:00 | 1980/01/23 19:00 | 64.914 | 1.607 | 60.368 | 4.546 | 77250 | 71975 | 5275 | 1087787
1980/01/23 | 19:20:00 | 1980/01/23 19:20 | 65.993 | 1.616 | 61.143 | 4.85 | 78545 | 72906 | 5638 | 1160693
1980/01/23 | 19:40:00 | 1980/01/23 19:40 | 67.072 | 1.625 | 61.913 | 5.159 | 79839 | 73834 | 6005 | 1234527
1980/01/23 | 20:00:00 | 1980/01/23 20:00 | 68.152 | 1.635 | 62.681 | 5.471 | 81134 | 74757 | 6378 | 1309284
1980/01/23 | 20:20:00 | 1980/01/23 20:20 | 69.005 | 1.642 | 63.218 | 5.787 | 82375 | 75540 | 6755 | 1384824
1980/01/23 | 20:40:00 | 1980/01/23 20:40 | 69.521 | 1.646 | 63.417 | 6.104 | 83116 | 75981 | 7134 | 1460805
1980/01/23 | 21:00:00 | 1980/01/23 21:00 | 70.037 | 1.65 | 63.615 | 6.422 | 83735 | 76219 | 7516 | 1537024
1980/01/23 | 21:20:00 | 1980/01/23 21:20 | 70.553 | 1.654 | 63.811 | 6.742 | 84354 | 76456 | 7898 | 1613480
1980/01/23 | 21:40:00 | 1980/01/23 21:40 | 71.069 | 1.658 | 64.007 | 7.062 | 84973 | 76691 | 8282 | 1690171
1980/01/23 | 22:00:00 | 1980/01/23 22:00 | 71.585 | 1.662 | 64.202 | 7.383 | 85592 | 76925 | 8667 | 1767096
1980/01/23 | 22:20:00 | 1980/01/23 22:20 | 72.1 | 1.666 | 64.394 | 7.706 | 86211 | 77158 | 9053 | 1844254
1980/01/23 | 22:40:00 | 1980/01/23 22:40 | 72.616 | 1.67 | 64.587 | 8.029 | 86830 | 77389 | 9441 | 1921643
1980/01/23 | 23:00:00 | 1980/01/23 23:00 | 73.132 | 1.674 | 64.779 | 8.353 | 87449 | 77620 | 9829 | 1999263
1980/01/23 | 23:20:00 | 1980/01/23 23:20 | 73.648 | 1.678 | 64.97 | 8.678 | 88068 | 77849 | 10219 | 2077112
1980/01/23 | 23:40:00 | 1980/01/23 23:40 | 74.063 | 1.681 | 65.059 | 9.004 | 88657 | 78017 | 10610 | 2155129
1980/01/24 | 00:00:00 | 1980/01/24 00:00 | 74.376 | 1.684 | 65.046 | 9.33 | 89063 | 78063 | 11001 | 2233192
1980/01/24 | 00:20:00 | 1980/01/24 00:20 | 74.689 | 1.686 | 65.033 | 9.656 | 89439 | 78047 | 11392 | 2311239
1980/01/24 | 00:40:00 | 1980/01/24 00:40 | 75.002 | 1.688 | 65.02 | 9.982 | 89815 | 78031 | 11783 | 2389270
1980/01/24 | 01:00:00 | 1980/01/24 01:00 | 75.315 | 1.691 | 65.007 | 10.308 | 90191 | 78016 | 12174 | 2467286
1980/01/24 | 01:20:00 | 1980/01/24 01:20 | 75.629 | 1.693 | 64.995 | 10.634 | 90566 | 78001 | 12565 | 2545287
1980/01/24 | 01:40:00 | 1980/01/24 01:40 | 75.942 | 1.695 | 64.982 | 10.96 | 90942 | 77986 | 12956 | 2623273
1980/01/24 | 02:00:00 | 1980/01/24 02:00 | 76.255 | 1.698 | 64.97 | 11.285 | 91318 | 77971 | 13347 | 2701244
1980/01/24 | 02:20:00 | 1980/01/24 02:20 | 76.581 | 1.7 | 64.97 | 11.611 | 91695 | 77964 | 13738 | 2779208
1980/01/24 | 02:40:00 | 1980/01/24 02:40 | 77.016 | 1.704 | 65.079 | 11.937 | 92158 | 78029 | 14129 | 2857237
1980/01/24 | 03:00:00 | 1980/01/24 03:00 | 77.452 | 1.707 | 65.189 | 12.263 | 92681 | 78161 | 14520 | 2935398
1980/01/24 | 03:20:00 | 1980/01/24 03:20 | 77.887 | 1.71 | 65.296 | 12.591 | 93203 | 78291 | 14912 | 3013689
1980/01/24 | 03:40:00 | 1980/01/24 03:40 | 78.322 | 1.713 | 65.404 | 12.918 | 93726 | 78420 | 15305 | 3092109
1980/01/24 | 04:00:00 | 1980/01/24 04:00 | 78.758 | 1.716 | 65.512 | 13.246 | 94248 | 78549 | 15699 | 3170658
1980/01/24 | 04:20:00 | 1980/01/24 04:20 | 79.193 | 1.72 | 65.618 | 13.575 | 94771 | 78678 | 16093 | 3249336
1980/01/24 | 04:40:00 | 1980/01/24 04:40 | 79.629 | 1.723 | 65.725 | 13.904 | 95293 | 78806 | 16487 | 3328142
1980/01/24 | 05:00:00 | 1980/01/24 05:00 | 80.064 | 1.726 | 65.83 | 14.234 | 95816 | 78933 | 16883 | 3407075
1980/01/24 | 05:20:00 | 1980/01/24 05:20 | 80.5 | 1.729 | 65.936 | 14.564 | 96339 | 79060 | 17279 | 3486135
1980/01/24 | 05:40:00 | 1980/01/24 05:40 | 81.122 | 1.734 | 66.227 | 14.895 | 96951 | 79298 | 17676 | 3565433
1980/01/24 | 06:00:00 | 1980/01/24 06:00 | 81.792 | 1.739 | 66.564 | 15.228 | 97748 | 79674 | 18074 | 3645107
1980/01/24 | 06:20:00 | 1980/01/24 06:20 | 82.461 | 1.743 | 66.898 | 15.563 | 98552 | 80077 | 18474 | 3725184
1980/01/24 | 06:40:00 | 1980/01/24 06:40 | 83.13 | 1.748 | 67.231 | 15.899 | 99355 | 80478 | 18877 | 3805662
1980/01/24 | 07:00:00 | 1980/01/24 07:00 | 83.799 | 1.753 | 67.562 | 16.237 | 100158 | 80876 | 19281 | 3886538
1980/01/24 | 07:20:00 | 1980/01/24 07:20 | 84.469 | 1.758 | 67.893 | 16.576 | 100961 | 81273 | 19688 | 3967811
1980/01/24 | 07:40:00 | 1980/01/24 07:40 | 85.138 | 1.762 | 68.221 | 16.917 | 101764 | 81668 | 20096 | 4049479
1980/01/24 | 08:00:00 | 1980/01/24 08:00 | 85.807 | 1.767 | 68.547 | 17.26 | 102567 | 82061 | 20506 | 4131540
1980/01/24 | 08:20:00 | 1980/01/24 08:20 | 86.476 | 1.772 | 68.872 | 17.604 | 103370 | 82451 | 20919 | 4213991
1980/01/24 | 08:40:00 | 1980/01/24 08:40 | 87.146 | 1.777 | 69.196 | 17.95 | 104173 | 82840 | 21333 | 4296831
1980/01/24 | 09:00:00 | 1980/01/24 09:00 | 88.052 | 1.783 | 69.753 | 18.299 | 105019 | 83369 | 21749 | 4380200
1980/01/24 | 09:20:00 | 1980/01/24 09:20 | 89.512 | 1.793 | 70.861 | 18.651 | 106539 | 84369 | 22170 | 4464569
1980/01/24 | 09:40:00 | 1980/01/24 09:40 | 90.973 | 1.803 | 71.964 | 19.009 | 108291 | 85695 | 22596 | 4550264
1980/01/24 | 10:00:00 | 1980/01/24 10:00 | 92.648 | 1.814 | 73.275 | 19.373 | 110082 | 87143 | 23029 | 4637407
1980/01/24 | 10:20:00 | 1980/01/24 10:20 | 94.823 | 1.829 | 75.078 | 19.745 | 112482 | 89012 | 23471 | 4726419
1980/01/24 | 10:40:00 | 1980/01/24 10:40 | 96.998 | 1.843 | 76.872 | 20.126 | 115092 | 91170 | 23922 | 4817589
1980/01/24 | 11:00:00 | 1980/01/24 11:00 | 99.173 | 1.857 | 78.658 | 20.515 | 117702 | 93318 | 24385 | 4910907
1980/01/24 | 11:20:00 | 1980/01/24 11:20 | 101.291 | 1.871 | 80.377 | 20.914 | 120309 | 95421 | 24858 | 5006328
1980/01/24 | 11:40:00 | 1980/01/24 11:40 | 102.897 | 1.881 | 81.577 | 21.32 | 122513 | 97172 | 25340 | 5103500
1980/01/24 | 12:00:00 | 1980/01/24 12:00 | 104.504 | 1.891 | 82.772 | 21.732 | 124441 | 98610 | 25831 | 5202110
1980/01/24 | 12:20:00 | 1980/01/24 12:20 | 106.111 | 1.901 | 83.961 | 22.15 | 126369 | 100040 | 26329 | 5302150
1980/01/24 | 12:40:00 | 1980/01/24 12:40 | 107.717 | 1.911 | 85.143 | 22.574 | 128297 | 101463 | 26834 | 5403613
1980/01/24 | 13:00:00 | 1980/01/24 13:00 | 109.324 | 1.921 | 86.321 | 23.003 | 130225 | 102879 | 27346 | 5506492
1980/01/24 | 13:20:00 | 1980/01/24 13:20 | 110.863 | 1.931 | 87.424 | 23.439 | 132149 | 104247 | 27865 | 5610739
1980/01/24 | 13:40:00 | 1980/01/24 13:40 | 111.798 | 1.936 | 87.92 | 23.878 | 133597 | 105206 | 28390 | 5715945
1980/01/24 | 14:00:00 | 1980/01/24 14:00 | 112.732 | 1.942 | 88.412 | 24.32 | 134718 | 105799 | 28919 | 5821744
1980/01/24 | 14:20:00 | 1980/01/24 14:20 | 113.667 | 1.947 | 88.903 | 24.764 | 135839 | 106389 | 29451 | 5928133
1980/01/24 | 14:40:00 | 1980/01/24 14:40 | 114.601 | 1.953 | 89.39 | 25.211 | 136961 | 106975 | 29985 | 6035108
1980/01/24 | 15:00:00 | 1980/01/24 15:00 | 115.536 | 1.958 | 89.875 | 25.661 | 138082 | 107559 | 30523 | 6142667
1980/01/24 | 15:20:00 | 1980/01/24 15:20 | 116.47 | 1.964 | 90.358 | 26.112 | 139203 | 108140 | 31064 | 6250807
1980/01/24 | 15:40:00 | 1980/01/24 15:40 | 117.405 | 1.969 | 90.839 | 26.566 | 140325 | 108718 | 31607 | 6359525
1980/01/24 | 16:00:00 | 1980/01/24 16:00 | 118.339 | 1.975 | 91.316 | 27.023 | 141446 | 109293 | 32154 | 6468818
1980/01/24 | 16:20:00 | 1980/01/24 16:20 | 119.296 | 1.981 | 91.814 | 27.482 | 142569 | 109878 | 32703 | 6578696
1980/01/24 | 16:40:00 | 1980/01/24 16:40 | 120.456 | 1.987 | 92.512 | 27.944 | 143851 | 110596 | 33256 | 6689292
1980/01/24 | 17:00:00 | 1980/01/24 17:00 | 121.616 | 1.994 | 93.207 | 28.409 | 145243 | 111431 | 33812 | 6800723
1980/01/24 | 17:20:00 | 1980/01/24 17:20 | 122.776 | 2.001 | 93.898 | 28.878 | 146635 | 112263 | 34373 | 6912986
1980/01/24 | 17:40:00 | 1980/01/24 17:40 | 123.936 | 2.007 | 94.585 | 29.351 | 148027 | 113090 | 34937 | 7026076
1980/01/24 | 18:00:00 | 1980/01/24 18:00 | 124.963 | 2.013 | 95.137 | 29.826 | 149371 | 113833 | 35506 | 7139909
1980/01/24 | 18:20:00 | 1980/01/24 18:20 | 125.902 | 2.018 | 95.598 | 30.304 | 150519 | 114441 | 36078 | 7254350
1980/01/24 | 18:40:00 | 1980/01/24 18:40 | 126.84 | 2.024 | 96.055 | 30.785 | 151645 | 114992 | 36653 | 7369342
1980/01/24 | 19:00:00 | 1980/01/24 19:00 | 127.779 | 2.029 | 96.512 | 31.267 | 152772 | 115540 | 37231 | 7484882
1980/01/24 | 19:20:00 | 1980/01/24 19:20 | 128.718 | 2.034 | 96.966 | 31.752 | 153898 | 116087 | 37812 | 7600969
1980/01/24 | 19:40:00 | 1980/01/24 19:40 | 129.656 | 2.039 | 97.417 | 32.239 | 155024 | 116630 | 38395 | 7717599
1980/01/24 | 20:00:00 | 1980/01/24 20:00 | 129.937 | 2.041 | 97.21 | 32.727 | 155795 | 116776 | 38980 | 7834375
1980/01/24 | 20:20:00 | 1980/01/24 20:20 | 130.145 | 2.042 | 96.931 | 33.214 | 156050 | 116485 | 39564 | 7950860
1980/01/24 | 20:40:00 | 1980/01/24 20:40 | 130.353 | 2.043 | 96.654 | 33.699 | 156299 | 116151 | 40147 | 8067011
1980/01/24 | 21:00:00 | 1980/01/24 21:00 | 130.561 | 2.044 | 96.378 | 34.183 | 156549 | 115820 | 40729 | 8182831
1980/01/24 | 21:20:00 | 1980/01/24 21:20 | 130.769 | 2.046 | 96.104 | 34.665 | 156798 | 115489 | 41309 | 8298320
1980/01/24 | 21:40:00 | 1980/01/24 21:40 | 130.977 | 2.047 | 95.831 | 35.146 | 157048 | 115161 | 41887 | 8413481
1980/01/24 | 22:00:00 | 1980/01/24 22:00 | 131.186 | 2.048 | 95.56 | 35.626 | 157298 | 114835 | 42463 | 8528316
1980/01/24 | 22:20:00 | 1980/01/24 22:20 | 131.394 | 2.049 | 95.29 | 36.104 | 157547 | 114510 | 43038 | 8642826
1980/01/24 | 22:40:00 | 1980/01/24 22:40 | 131.647 | 2.05 | 95.066 | 36.581 | 157803 | 114213 | 43611 | 8757039
1980/01/24 | 23:00:00 | 1980/01/24 23:00 | 132.083 | 2.053 | 95.025 | 37.058 | 158238 | 114055 | 44183 | 8871094
1980/01/24 | 23:20:00 | 1980/01/24 23:20 | 132.519 | 2.055 | 94.985 | 37.534 | 158761 | 114006 | 44755 | 8985100
1980/01/24 | 23:40:00 | 1980/01/24 23:40 | 132.954 | 2.058 | 94.944 | 38.01 | 159284 | 113958 | 45326 | 9099058
1980/01/25 | 00:00:00 | 1980/01/25 00:00 | 133.39 | 2.06 | 94.904 | 38.486 | 159807 | 113909 | 45897 | 9212967
1980/01/25 | 00:20:00 | 1980/01/25 00:20 | 133.826 | 2.062 | 94.865 | 38.961 | 160329 | 113862 | 46468 | 9326829
1980/01/25 | 00:40:00 | 1980/01/25 00:40 | 134.261 | 2.065 | 94.824 | 39.437 | 160852 | 113814 | 47039 | 9440643
1980/01/25 | 01:00:00 | 1980/01/25 01:00 | 134.697 | 2.067 | 94.785 | 39.912 | 161375 | 113766 | 47609 | 9554409
1980/01/25 | 01:20:00 | 1980/01/25 01:20 | 135.133 | 2.07 | 94.746 | 40.387 | 161898 | 113719 | 48179 | 9668128
1980/01/25 | 01:40:00 | 1980/01/25 01:40 | 136.155 | 2.075 | 95.292 | 40.863 | 162702 | 114023 | 48750 | 9782151
1980/01/25 | 02:00:00 | 1980/01/25 02:00 | 137.324 | 2.081 | 95.981 | 41.343 | 164087 | 114764 | 49323 | 9896915
1980/01/25 | 02:20:00 | 1980/01/25 02:20 | 138.493 | 2.088 | 96.668 | 41.825 | 165490 | 115589 | 49901 | 10012504
1980/01/25 | 02:40:00 | 1980/01/25 02:40 | 139.661 | 2.094 | 97.349 | 42.312 | 166892 | 116410 | 50482 | 10128914
1980/01/25 | 03:00:00 | 1980/01/25 03:00 | 140.83 | 2.1 | 98.029 | 42.801 | 168295 | 117227 | 51068 | 10246141
1980/01/25 | 03:20:00 | 1980/01/25 03:20 | 141.16 | 2.102 | 97.868 | 43.292 | 169194 | 117538 | 51656 | 10363679
1980/01/25 | 03:40:00 | 1980/01/25 03:40 | 141.49 | 2.103 | 97.708 | 43.782 | 169590 | 117345 | 52245 | 10481024
1980/01/25 | 04:00:00 | 1980/01/25 04:00 | 141.82 | 2.105 | 97.548 | 44.272 | 169986 | 117154 | 52832 | 10598178
1980/01/25 | 04:20:00 | 1980/01/25 04:20 | 142.15 | 2.107 | 97.39 | 44.76 | 170382 | 116963 | 53419 | 10715141
1980/01/25 | 04:40:00 | 1980/01/25 04:40 | 142.479 | 2.109 | 97.231 | 45.248 | 170777 | 116772 | 54005 | 10831913
1980/01/25 | 05:00:00 | 1980/01/25 05:00 | 142.809 | 2.11 | 97.074 | 45.735 | 171173 | 116583 | 54590 | 10948496
1980/01/25 | 05:20:00 | 1980/01/25 05:20 | 143.139 | 2.112 | 96.918 | 46.221 | 171569 | 116395 | 55174 | 11064891
1980/01/25 | 05:40:00 | 1980/01/25 05:40 | 143.469 | 2.114 | 96.762 | 46.707 | 171965 | 116208 | 55757 | 11181099
1980/01/25 | 06:00:00 | 1980/01/25 06:00 | 143.799 | 2.116 | 96.608 | 47.191 | 172361 | 116022 | 56339 | 11297121
1980/01/25 | 06:20:00 | 1980/01/25 06:20 | 144.129 | 2.117 | 96.454 | 47.675 | 172757 | 115837 | 56920 | 11412958
1980/01/25 | 06:40:00 | 1980/01/25 06:40 | 144.459 | 2.119 | 96.301 | 48.158 | 173153 | 115653 | 57500 | 11528611
1980/01/25 | 07:00:00 | 1980/01/25 07:00 | 144.789 | 2.121 | 96.148 | 48.641 | 173548 | 115469 | 58079 | 11644080
1980/01/25 | 07:20:00 | 1980/01/25 07:20 | 145.119 | 2.122 | 95.997 | 49.122 | 173944 | 115287 | 58658 | 11759367
1980/01/25 | 07:40:00 | 1980/01/25 07:40 | 145.448 | 2.124 | 95.845 | 49.603 | 174340 | 115105 | 59235 | 11874472
1980/01/25 | 08:00:00 | 1980/01/25 08:00 | 145.778 | 2.126 | 95.695 | 50.083 | 174736 | 114924 | 59812 | 11989396
1980/01/25 | 08:20:00 | 1980/01/25 08:20 | 146.108 | 2.128 | 95.546 | 50.562 | 175132 | 114744 | 60387 | 12104140
1980/01/25 | 08:40:00 | 1980/01/25 08:40 | 146.438 | 2.129 | 95.397 | 51.041 | 175528 | 114566 | 60962 | 12218706
1980/01/25 | 09:00:00 | 1980/01/25 09:00 | 146.755 | 2.131 | 95.236 | 51.519 | 175919 | 114380 | 61536 | 12333086
1980/01/25 | 09:20:00 | 1980/01/25 09:20 | 147.063 | 2.133 | 95.067 | 51.996 | 176290 | 114182 | 62109 | 12447268
1980/01/25 | 09:40:00 | 1980/01/25 09:40 | 147.371 | 2.134 | 94.899 | 52.472 | 176660 | 113980 | 62680 | 12561248
1980/01/25 | 10:00:00 | 1980/01/25 10:00 | 147.679 | 2.136 | 94.732 | 52.947 | 177030 | 113779 | 63251 | 12675027
1980/01/25 | 10:20:00 | 1980/01/25 10:20 | 147.987 | 2.137 | 94.566 | 53.421 | 177399 | 113579 | 63821 | 12788606
1980/01/25 | 10:40:00 | 1980/01/25 10:40 | 148.294 | 2.139 | 94.399 | 53.895 | 177769 | 113379 | 64390 | 12901985
1980/01/25 | 11:00:00 | 1980/01/25 11:00 | 148.608 | 2.141 | 94.24 | 54.368 | 178139 | 113184 | 64958 | 13015169
1980/01/25 | 11:20:00 | 1980/01/25 11:20 | 148.935 | 2.142 | 94.095 | 54.84 | 178526 | 113001 | 65525 | 13128170
1980/01/25 | 11:40:00 | 1980/01/25 11:40 | 149.261 | 2.144 | 93.95 | 55.311 | 178918 | 112827 | 66091 | 13240997
1980/01/25 | 12:00:00 | 1980/01/25 12:00 | 149.588 | 2.146 | 93.806 | 55.782 | 179310 | 112654 | 66656 | 13353651
1980/01/25 | 12:20:00 | 1980/01/25 12:20 | 149.915 | 2.147 | 93.663 | 56.252 | 179702 | 112482 | 67220 | 13466133
1980/01/25 | 12:40:00 | 1980/01/25 12:40 | 150.241 | 2.149 | 93.52 | 56.721 | 180094 | 112310 | 67783 | 13578443
1980/01/25 | 13:00:00 | 1980/01/25 13:00 | 150.718 | 2.151 | 93.529 | 57.189 | 180513 | 112229 | 68346 | 13690672
1980/01/25 | 13:20:00 | 1980/01/25 13:20 | 151.544 | 2.155 | 93.885 | 57.659 | 181357 | 112448 | 68909 | 13803120
1980/01/25 | 13:40:00 | 1980/01/25 13:40 | 152.371 | 2.16 | 94.24 | 58.131 | 182349 | 112875 | 69474 | 13915995
1980/01/25 | 14:00:00 | 1980/01/25 14:00 | 153.197 | 2.164 | 94.593 | 58.604 | 183341 | 113300 | 70041 | 14029295
1980/01/25 | 14:20:00 | 1980/01/25 14:20 | 154.023 | 2.168 | 94.944 | 59.079 | 184332 | 113722 | 70610 | 14143017
1980/01/25 | 14:40:00 | 1980/01/25 14:40 | 154.85 | 2.172 | 95.294 | 59.556 | 185324 | 114143 | 71181 | 14257160
1980/01/25 | 15:00:00 | 1980/01/25 15:00 | 155.676 | 2.176 | 95.642 | 60.034 | 186316 | 114562 | 71754 | 14371722
1980/01/25 | 15:20:00 | 1980/01/25 15:20 | 156.484 | 2.18 | 95.97 | 60.514 | 187306 | 114967 | 72329 | 14486689
1980/01/25 | 15:40:00 | 1980/01/25 15:40 | 157.127 | 2.183 | 96.131 | 60.996 | 188167 | 115260 | 72906 | 14601949
1980/01/25 | 16:00:00 | 1980/01/25 16:00 | 157.77 | 2.187 | 96.292 | 61.478 | 188938 | 115454 | 73484 | 14717403
1980/01/25 | 16:20:00 | 1980/01/25 16:20 | 158.413 | 2.19 | 96.452 | 61.961 | 189710 | 115646 | 74064 | 14833049
1980/01/25 | 16:40:00 | 1980/01/25 16:40 | 159.056 | 2.193 | 96.611 | 62.445 | 190481 | 115838 | 74644 | 14948887
1980/01/25 | 17:00:00 | 1980/01/25 17:00 | 159.699 | 2.196 | 96.769 | 62.93 | 191253 | 116028 | 75225 | 15064915
1980/01/25 | 17:20:00 | 1980/01/25 17:20 | 160.341 | 2.199 | 96.926 | 63.415 | 192024 | 116217 | 75807 | 15181132
1980/01/25 | 17:40:00 | 1980/01/25 17:40 | 160.664 | 2.201 | 96.763 | 63.901 | 192642 | 116213 | 76390 | 15297345
1980/01/25 | 18:00:00 | 1980/01/25 18:00 | 160.907 | 2.202 | 96.522 | 64.385 | 192943 | 115971 | 76971 | 15413316
1980/01/25 | 18:20:00 | 1980/01/25 18:20 | 161.15 | 2.203 | 96.282 | 64.868 | 193234 | 115682 | 77552 | 15528998
1980/01/25 | 18:40:00 | 1980/01/25 18:40 | 161.393 | 2.205 | 96.043 | 65.35 | 193526 | 115395 | 78131 | 15644393
1980/01/25 | 19:00:00 | 1980/01/25 19:00 | 161.636 | 2.206 | 95.805 | 65.831 | 193817 | 115108 | 78709 | 15759501
1980/01/25 | 19:20:00 | 1980/01/25 19:20 | 161.879 | 2.207 | 95.568 | 66.311 | 194109 | 114824 | 79285 | 15874325
1980/01/25 | 19:40:00 | 1980/01/25 19:40 | 162.121 | 2.208 | 95.332 | 66.789 | 194400 | 114540 | 79860 | 15988865
1980/01/25 | 20:00:00 | 1980/01/25 20:00 | 162.364 | 2.209 | 95.097 | 67.267 | 194691 | 114258 | 80433 | 16103123
1980/01/25 | 20:20:00 | 1980/01/25 20:20 | 162.392 | 2.209 | 94.65 | 67.742 | 194931 | 113848 | 81005 | 16216971
1980/01/25 | 20:40:00 | 1980/01/25 20:40 | 162.096 | 2.208 | 93.881 | 68.215 | 194693 | 113119 | 81574 | 16216971
1980/01/25 | 21:00:00 | 1980/01/25 21:00 | 161.8 | 2.207 | 93.117 | 68.683 | 194338 | 112199 | 82139 | 16216971
1980/01/25 | 21:20:00 | 1980/01/25 21:20 | 161.505 | 2.205 | 92.357 | 69.148 | 193983 | 111284 | 82699 | 16216971
1980/01/25 | 21:40:00 | 1980/01/25 21:40 | 161.209 | 2.204 | 91.6 | 69.609 | 193628 | 110374 | 83254 | 16216971
1980/01/25 | 22:00:00 | 1980/01/25 22:00 | 160.913 | 2.202 | 90.847 | 70.066 | 193274 | 109468 | 83805 | 16216971
1980/01/25 | 22:20:00 | 1980/01/25 22:20 | 160.618 | 2.201 | 90.098 | 70.52 | 192919 | 108567 | 84352 | 16216971
1980/01/25 | 22:40:00 | 1980/01/25 22:40 | 159.932 | 2.197 | 88.963 | 70.969 | 192447 | 107437 | 84893 | 16216971
1980/01/25 | 23:00:00 | 1980/01/25 23:00 | 158.857 | 2.192 | 87.446 | 71.411 | 191274 | 105846 | 85428 | 16216971
1980/01/25 | 23:20:00 | 1980/01/25 23:20 | 157.782 | 2.187 | 85.937 | 71.845 | 189983 | 104030 | 85954 | 16216971
1980/01/25 | 23:40:00 | 1980/01/25 23:40 | 156.707 | 2.181 | 84.435 | 72.272 | 188693 | 102223 | 86471 | 16216971
1980/01/26 | 00:00:00 | 1980/01/26 00:00 | 155.631 | 2.176 | 82.939 | 72.692 | 187403 | 100424 | 86978 | 16216971
1980/01/26 | 00:20:00 | 1980/01/26 00:20 | 154.556 | 2.17 | 81.452 | 73.104 | 186112 | 98635 | 87477 | 16216971
1980/01/26 | 00:40:00 | 1980/01/26 00:40 | 153.481 | 2.165 | 79.973 | 73.508 | 184822 | 96855 | 87967 | 16216971
1980/01/26 | 01:00:00 | 1980/01/26 01:00 | 152.405 | 2.16 | 78.499 | 73.906 | 183532 | 95083 | 88448 | 16216971
1980/01/26 | 01:20:00 | 1980/01/26 01:20 | 151.33 | 2.154 | 77.035 | 74.295 | 182241 | 93320 | 88921 | 16216971
1980/01/26 | 01:40:00 | 1980/01/26 01:40 | 150.132 | 2.148 | 75.454 | 74.678 | 180936 | 91493 | 89384 | 16216971
1980/01/26 | 02:00:00 | 1980/01/26 02:00 | 148.441 | 2.139 | 73.39 | 75.051 | 179143 | 89307 | 89837 | 16216971
1980/01/26 | 02:20:00 | 1980/01/26 02:20 | 146.749 | 2.131 | 71.336 | 75.413 | 177114 | 86836 | 90278 | 16216971
1980/01/26 | 02:40:00 | 1980/01/26 02:40 | 145.058 | 2.122 | 69.292 | 75.766 | 175084 | 84377 | 90707 | 16216971
1980/01/26 | 03:00:00 | 1980/01/26 03:00 | 143.367 | 2.113 | 67.259 | 76.108 | 173055 | 81931 | 91124 | 16216971
1980/01/26 | 03:20:00 | 1980/01/26 03:20 | 141.676 | 2.104 | 65.236 | 76.44 | 171025 | 79497 | 91529 | 16216971
1980/01/26 | 03:40:00 | 1980/01/26 03:40 | 139.777 | 2.094 | 63.015 | 76.762 | 168934 | 76951 | 91921 | 16216971
1980/01/26 | 04:00:00 | 1980/01/26 04:00 | 137.67 | 2.083 | 60.599 | 77.071 | 166468 | 74168 | 92300 | 16216971
1980/01/26 | 04:20:00 | 1980/01/26 04:20 | 135.564 | 2.071 | 58.195 | 77.369 | 163941 | 71276 | 92664 | 16216971
1980/01/26 | 04:40:00 | 1980/01/26 04:40 | 133.458 | 2.06 | 55.803 | 77.655 | 161413 | 68399 | 93014 | 16216971
1980/01/26 | 05:00:00 | 1980/01/26 05:00 | 131.351 | 2.048 | 53.422 | 77.929 | 158885 | 65535 | 93350 | 16216971
1980/01/26 | 05:20:00 | 1980/01/26 05:20 | 129.245 | 2.037 | 51.055 | 78.19 | 156358 | 62686 | 93671 | 16216971
1980/01/26 | 05:40:00 | 1980/01/26 05:40 | 127.138 | 2.025 | 48.698 | 78.44 | 153830 | 59851 | 93978 | 16216971
1980/01/26 | 06:00:00 | 1980/01/26 06:00 | 125.032 | 2.013 | 46.353 | 78.679 | 151302 | 57031 | 94271 | 16216971
1980/01/26 | 06:20:00 | 1980/01/26 06:20 | 122.865 | 2.001 | 43.96 | 78.905 | 148749 | 54188 | 94550 | 16216971
1980/01/26 | 06:40:00 | 1980/01/26 06:40 | 120.672 | 1.987 | 41.553 | 79.119 | 146123 | 51308 | 94815 | 16216971
1980/01/26 | 07:00:00 | 1980/01/26 07:00 | 118.48 | 1.974 | 39.158 | 79.322 | 143491 | 48427 | 95064 | 16216971
1980/01/26 | 07:20:00 | 1980/01/26 07:20 | 116.287 | 1.96 | 36.775 | 79.512 | 140860 | 45560 | 95300 | 16216971
1980/01/26 | 07:40:00 | 1980/01/26 07:40 | 114.094 | 1.947 | 34.404 | 79.69 | 138229 | 42707 | 95521 | 16216971
1980/01/26 | 08:00:00 | 1980/01/26 08:00 | 111.902 | 1.933 | 32.045 | 79.857 | 135598 | 39869 | 95728 | 16216971
1980/01/26 | 08:20:00 | 1980/01/26 08:20 | 109.709 | 1.92 | 29.697 | 80.012 | 132966 | 37046 | 95921 | 16216971
1980/01/26 | 08:40:00 | 1980/01/26 08:40 | 107.516 | 1.906 | 27.361 | 80.155 | 130335 | 34235 | 96100 | 16216971
1980/01/26 | 09:00:00 | 1980/01/26 09:00 | 105.324 | 1.893 | 25.038 | 80.286 | 127704 | 31440 | 96264 | 16216971
1980/01/26 | 09:20:00 | 1980/01/26 09:20 | 103.131 | 1.879 | 22.725 | 80.406 | 125073 | 28658 | 96415 | 16216971
1980/01/26 | 09:40:00 | 1980/01/26 09:40 | 100.938 | 1.866 | 20.424 | 80.514 | 122441 | 25890 | 96552 | 16216971
1980/01/26 | 10:00:00 | 1980/01/26 10:00 | 98.745 | 1.852 | 18.135 | 80.61 | 119810 | 23135 | 96674 | 16216971
1980/01/26 | 10:20:00 | 1980/01/26 10:20 | 96.553 | 1.839 | 15.857 | 80.696 | 117179 | 20395 | 96784 | 16216971
1980/01/26 | 10:40:00 | 1980/01/26 10:40 | 94.36 | 1.825 | 13.591 | 80.769 | 114548 | 17669 | 96879 | 16216971
1980/01/26 | 11:00:00 | 1980/01/26 11:00 | 92.491 | 1.813 | 11.658 | 80.833 | 112033 | 15149 | 96961 | 16216971
1980/01/26 | 11:20:00 | 1980/01/26 11:20 | 90.838 | 1.802 | 9.951 | 80.887 | 109997 | 12966 | 97032 | 16216971
1980/01/26 | 11:40:00 | 1980/01/26 11:40 | 89.184 | 1.79 | 8.252 | 80.932 | 108013 | 10922 | 97092 | 16216971
1980/01/26 | 12:00:00 | 1980/01/26 12:00 | 87.531 | 1.778 | 6.561 | 80.97 | 106029 | 8888 | 97141 | 16216971
1980/01/26 | 12:20:00 | 1980/01/26 12:20 | 85.878 | 1.767 | 4.88 | 80.998 | 104045 | 6865 | 97181 | 16216971
1980/01/26 | 12:40:00 | 1980/01/26 12:40 | 84.224 | 1.755 | 3.206 | 81.018 | 102061 | 4851 | 97210 | 16216971
1980/01/26 | 13:00:00 | 1980/01/26 13:00 | 82.571 | 1.744 | 1.541 | 81.03 | 100077 | 2848 | 97229 | 16216971
1980/01/26 | 13:20:00 | 1980/01/26 13:20 | 80.918 | 1.732 | 0 | 80.918 | 98093 | 924 | 97169 | 16216971
1980/01/26 | 13:40:00 | 1980/01/26 13:40 | 79.043 | 1.718 | 0 | 79.043 | 96003 | 0 | 95977 | 16216971
1980/01/26 | 14:00:00 | 1980/01/26 14:00 | 77.113 | 1.704 | 0 | 77.113 | 93694 | 0 | 93694 | 16216971
1980/01/26 | 14:20:00 | 1980/01/26 14:20 | 75.183 | 1.689 | 0 | 75.183 | 91378 | 0 | 91378 | 16216971
1980/01/26 | 14:40:00 | 1980/01/26 14:40 | 73.253 | 1.675 | 0 | 73.253 | 89062 | 0 | 89062 | 16216971
1980/01/26 | 15:00:00 | 1980/01/26 15:00 | 71.323 | 1.66 | 0 | 71.323 | 86746 | 0 | 86746 | 16216971
1980/01/26 | 15:20:00 | 1980/01/26 15:20 | 70.147 | 1.65 | 0 | 70.147 | 84882 | 0 | 84882 | 16216971
1980/01/26 | 15:40:00 | 1980/01/26 15:40 | 68.971 | 1.639 | 0 | 68.971 | 83471 | 0 | 83471 | 16216971
1980/01/26 | 16:00:00 | 1980/01/26 16:00 | 67.795 | 1.629 | 0 | 67.795 | 82059 | 0 | 82060 | 16216971
1980/01/26 | 16:20:00 | 1980/01/26 16:20 | 66.619 | 1.619 | 0 | 66.619 | 80648 | 0 | 80648 | 16216971
1980/01/26 | 16:40:00 | 1980/01/26 16:40 | 65.443 | 1.608 | 0 | 65.443 | 79237 | 0 | 79237 | 16216971
1980/01/26 | 17:00:00 | 1980/01/26 17:00 | 64.266 | 1.598 | 0 | 64.266 | 77825 | 0 | 77825 | 16216971
1980/01/26 | 17:20:00 | 1980/01/26 17:20 | 63.09 | 1.588 | 0 | 63.09 | 76414 | 0 | 76414 | 16216971
1980/01/26 | 17:40:00 | 1980/01/26 17:40 | 61.914 | 1.577 | 0 | 61.914 | 75003 | 0 | 75002 | 16216971
1980/01/26 | 18:00:00 | 1980/01/26 18:00 | 60.738 | 1.567 | 0 | 60.738 | 73591 | 0 | 73591 | 16216971
1980/01/26 | 18:20:00 | 1980/01/26 18:20 | 59.562 | 1.557 | 0 | 59.562 | 72180 | 0 | 72180 | 16216971
1980/01/26 | 18:40:00 | 1980/01/26 18:40 | 58.386 | 1.546 | 0 | 58.386 | 70769 | 0 | 70769 | 16216971
1980/01/26 | 19:00:00 | 1980/01/26 19:00 | 57.21 | 1.536 | 0 | 57.21 | 69358 | 0 | 69358 | 16216971
1980/01/26 | 19:20:00 | 1980/01/26 19:20 | 56.034 | 1.526 | 0 | 56.034 | 67946 | 0 | 67946 | 16216971
1980/01/26 | 19:40:00 | 1980/01/26 19:40 | 54.858 | 1.515 | 0 | 54.858 | 66535 | 0 | 66535 | 16216971
1980/01/26 | 20:00:00 | 1980/01/26 20:00 | 53.682 | 1.505 | 0 | 53.682 | 65124 | 0 | 65124 | 16216971
1980/01/26 | 20:20:00 | 1980/01/26 20:20 | 52.506 | 1.494 | 0 | 52.506 | 63712 | 0 | 63713 | 16216971
1980/01/26 | 20:40:00 | 1980/01/26 20:40 | 51.329 | 1.484 | 0 | 51.329 | 62301 | 0 | 62301 | 16216971
1980/01/26 | 21:00:00 | 1980/01/26 21:00 | 50.395 | 1.475 | 0 | 50.395 | 60977 | 0 | 61034 | 16216971
1980/01/26 | 21:20:00 | 1980/01/26 21:20 | 49.621 | 1.466 | 0 | 49.621 | 60010 | 0 | 60010 | 16216971
1980/01/26 | 21:40:00 | 1980/01/26 21:40 | 48.848 | 1.457 | 0 | 48.848 | 59081 | 0 | 59081 | 16216971
1980/01/26 | 22:00:00 | 1980/01/26 22:00 | 48.074 | 1.449 | 0 | 48.074 | 58153 | 0 | 58153 | 16216971
1980/01/26 | 22:20:00 | 1980/01/26 22:20 | 47.301 | 1.44 | 0 | 47.301 | 57225 | 0 | 57225 | 16216971
1980/01/26 | 22:40:00 | 1980/01/26 22:40 | 46.527 | 1.432 | 0 | 46.527 | 56297 | 0 | 56297 | 16216971
1980/01/26 | 23:00:00 | 1980/01/26 23:00 | 45.754 | 1.423 | 0 | 45.754 | 55368 | 0 | 55369 | 16216971
1980/01/26 | 23:20:00 | 1980/01/26 23:20 | 44.98 | 1.414 | 0 | 44.98 | 54440 | 0 | 54440 | 16216971
1980/01/26 | 23:40:00 | 1980/01/26 23:40 | 44.206 | 1.406 | 0 | 44.206 | 53512 | 0 | 53512 | 16216971
1980/01/27 | 00:00:00 | 1980/01/27 00:00 | 43.433 | 1.397 | 0 | 43.433 | 52584 | 0 | 52583 | 16216971
1980/01/27 | 00:20:00 | 1980/01/27 00:20 | 42.659 | 1.388 | 0 | 42.659 | 51655 | 0 | 51655 | 16216971
1980/01/27 | 00:40:00 | 1980/01/27 00:40 | 41.886 | 1.38 | 0 | 41.886 | 50727 | 0 | 50727 | 16216971
1980/01/27 | 01:00:00 | 1980/01/27 01:00 | 41.112 | 1.371 | 0 | 41.112 | 49799 | 0 | 49799 | 16216971
1980/01/27 | 01:20:00 | 1980/01/27 01:20 | 40.339 | 1.362 | 0 | 40.339 | 48871 | 0 | 48871 | 16216971
1980/01/27 | 01:40:00 | 1980/01/27 01:40 | 39.565 | 1.354 | 0 | 39.565 | 47942 | 0 | 47942 | 16216971
1980/01/27 | 02:00:00 | 1980/01/27 02:00 | 38.792 | 1.345 | 0 | 38.792 | 47014 | 0 | 47014 | 16216971
1980/01/27 | 02:20:00 | 1980/01/27 02:20 | 38.018 | 1.336 | 0 | 38.018 | 46086 | 0 | 46086 | 16216971
1980/01/27 | 02:40:00 | 1980/01/27 02:40 | 37.245 | 1.328 | 0 | 37.245 | 45158 | 0 | 45158 | 16216971
1980/01/27 | 03:00:00 | 1980/01/27 03:00 | 36.471 | 1.319 | 0 | 36.471 | 44229 | 0 | 44230 | 16216971
1980/01/27 | 03:20:00 | 1980/01/27 03:20 | 35.697 | 1.31 | 0 | 35.697 | 43301 | 0 | 43301 | 16216971
1980/01/27 | 03:40:00 | 1980/01/27 03:40 | 34.924 | 1.302 | 0 | 34.924 | 42373 | 0 | 42373 | 16216971
1980/01/27 | 04:00:00 | 1980/01/27 04:00 | 34.15 | 1.293 | 0 | 34.15 | 41445 | 0 | 41444 | 16216971
1980/01/27 | 04:20:00 | 1980/01/27 04:20 | 33.377 | 1.284 | 0 | 33.377 | 40516 | 0 | 40516 | 16216971
1980/01/27 | 04:40:00 | 1980/01/27 04:40 | 32.66 | 1.275 | 0 | 32.66 | 39605 | 0 | 39622 | 16216971
1980/01/27 | 05:00:00 | 1980/01/27 05:00 | 32 | 1.266 | 0 | 32 | 38796 | 0 | 38796 | 16216971
1980/01/27 | 05:20:00 | 1980/01/27 05:20 | 31.34 | 1.257 | 0 | 31.34 | 38004 | 0 | 38004 | 16216971
1980/01/27 | 05:40:00 | 1980/01/27 05:40 | 30.679 | 1.248 | 0 | 30.679 | 37211 | 0 | 37211 | 16216971
1980/01/27 | 06:00:00 | 1980/01/27 06:00 | 30.019 | 1.239 | 0 | 30.019 | 36419 | 0 | 36419 | 16216971
1980/01/27 | 06:20:00 | 1980/01/27 06:20 | 29.359 | 1.23 | 0 | 29.359 | 35627 | 0 | 35627 | 16216971
1980/01/27 | 06:40:00 | 1980/01/27 06:40 | 28.699 | 1.221 | 0 | 28.699 | 34835 | 0 | 34835 | 16216971
1980/01/27 | 07:00:00 | 1980/01/27 07:00 | 27.858 | 1.209 | 0 | 27.858 | 33945 | 0 | 33934 | 16216971
1980/01/27 | 07:20:00 | 1980/01/27 07:20 | 26.997 | 1.196 | 0 | 26.997 | 32913 | 0 | 32913 | 16216971
1980/01/27 | 07:40:00 | 1980/01/27 07:40 | 26.251 | 1.185 | 0 | 26.251 | 31914 | 0 | 31949 | 16216971
1980/01/27 | 08:00:00 | 1980/01/27 08:00 | 25.622 | 1.176 | 0 | 25.622 | 31124 | 0 | 31124 | 16216971
1980/01/27 | 08:20:00 | 1980/01/27 08:20 | 25.121 | 1.168 | 0 | 25.121 | 30399 | 0 | 30446 | 16216971
1980/01/27 | 08:40:00 | 1980/01/27 08:40 | 24.814 | 1.163 | 0 | 24.814 | 29961 | 0 | 29961 | 16216971
1980/01/27 | 09:00:00 | 1980/01/27 09:00 | 24.599 | 1.16 | 0 | 24.599 | 29609 | 0 | 29648 | 16216971
1980/01/27 | 09:20:00 | 1980/01/27 09:20 | 24.599 | 1.16 | 0 | 24.599 | 29519 | 0 | 29519 | 16216971
1980/01/27 | 09:40:00 | 1980/01/27 09:40 | 24.66 | 1.161 | 0.061 | 24.599 | 29526 | 37 | 29519 | 16216971
1980/01/27 | 10:00:00 | 1980/01/27 10:00 | 24.968 | 1.166 | 0.368 | 24.6 | 29777 | 257 | 29520 | 16216971
1980/01/27 | 10:20:00 | 1980/01/27 10:20 | 25.244 | 1.17 | 0.641 | 24.603 | 30144 | 605 | 29522 | 16216971
1980/01/27 | 10:40:00 | 1980/01/27 10:40 | 25.244 | 1.17 | 0.638 | 24.606 | 30293 | 768 | 29525 | 16216971
1980/01/27 | 11:00:00 | 1980/01/27 11:00 | 25.244 | 1.17 | 0.635 | 24.609 | 30293 | 764 | 29529 | 16216971
1980/01/27 | 11:20:00 | 1980/01/27 11:20 | 25.224 | 1.17 | 0.612 | 24.612 | 30292 | 748 | 29533 | 16216971
1980/01/27 | 11:40:00 | 1980/01/27 11:40 | 25.029 | 1.167 | 0.414 | 24.615 | 30152 | 616 | 29536 | 16216971
1980/01/27 | 12:00:00 | 1980/01/27 12:00 | 24.834 | 1.164 | 0.218 | 24.616 | 29918 | 379 | 29539 | 16216971
1980/01/27 | 12:20:00 | 1980/01/27 12:20 | 24.638 | 1.161 | 0.021 | 24.617 | 29683 | 143 | 29540 | 16216971
1980/01/27 | 12:40:00 | 1980/01/27 12:40 | 24.151 | 1.153 | 0 | 24.151 | 29309 | 13 | 29261 | 16216971
1980/01/27 | 13:00:00 | 1980/01/27 13:00 | 23.591 | 1.143 | 0 | 23.591 | 28646 | 0 | 28645 | 16216971
1980/01/27 | 13:20:00 | 1980/01/27 13:20 | 23.032 | 1.134 | 0 | 23.032 | 27974 | 0 | 27974 | 16216971
1980/01/27 | 13:40:00 | 1980/01/27 13:40 | 22.472 | 1.125 | 0 | 22.472 | 27302 | 0 | 27302 | 16216971
1980/01/27 | 14:00:00 | 1980/01/27 14:00 | 21.912 | 1.115 | 0 | 21.912 | 26631 | 0 | 26630 | 16216971
1980/01/27 | 14:20:00 | 1980/01/27 14:20 | 21.353 | 1.106 | 0 | 21.353 | 25959 | 0 | 25959 | 16216971
1980/01/27 | 14:40:00 | 1980/01/27 14:40 | 20.793 | 1.097 | 0 | 20.793 | 25287 | 0 | 25288 | 16216971
1980/01/27 | 15:00:00 | 1980/01/27 15:00 | 20.284 | 1.088 | 0 | 20.284 | 24625 | 0 | 24646 | 16216971
1980/01/27 | 15:20:00 | 1980/01/27 15:20 | 19.895 | 1.081 | 0 | 19.895 | 24108 | 0 | 24107 | 16216971
1980/01/27 | 15:40:00 | 1980/01/27 15:40 | 19.506 | 1.074 | 0 | 19.506 | 23641 | 0 | 23641 | 16216971
1980/01/27 | 16:00:00 | 1980/01/27 16:00 | 19.117 | 1.066 | 0 | 19.117 | 23174 | 0 | 23174 | 16216971
1980/01/27 | 16:20:00 | 1980/01/27 16:20 | 18.745 | 1.06 | 0 | 18.745 | 22708 | 0 | 22717 | 16216971
1980/01/27 | 16:40:00 | 1980/01/27 16:40 | 18.527 | 1.055 | 0 | 18.527 | 22363 | 0 | 22363 | 16216971
1980/01/27 | 17:00:00 | 1980/01/27 17:00 | 18.309 | 1.051 | 0 | 18.309 | 22101 | 0 | 22102 | 16216971
1980/01/27 | 17:20:00 | 1980/01/27 17:20 | 18.072 | 1.047 | 0 | 18.072 | 21832 | 0 | 21829 | 16216971
1980/01/27 | 17:40:00 | 1980/01/27 17:40 | 17.829 | 1.042 | 0 | 17.829 | 21541 | 0 | 21541 | 16216971
1980/01/27 | 18:00:00 | 1980/01/27 18:00 | 17.961 | 1.044 | 0.132 | 17.829 | 21383 | 79 | 21395 | 16216971
1980/01/27 | 18:20:00 | 1980/01/27 18:20 | 18.345 | 1.052 | 0.514 | 17.831 | 21784 | 387 | 21396 | 16216971
1980/01/27 | 18:40:00 | 1980/01/27 18:40 | 18.729 | 1.059 | 0.895 | 17.834 | 22244 | 845 | 21399 | 16216971
1980/01/27 | 19:00:00 | 1980/01/27 19:00 | 18.89 | 1.062 | 1.051 | 17.839 | 22585 | 1167 | 21404 | 16216971
1980/01/27 | 19:20:00 | 1980/01/27 19:20 | 19.027 | 1.065 | 1.182 | 17.845 | 22750 | 1340 | 21411 | 16216971
1980/01/27 | 19:40:00 | 1980/01/27 19:40 | 19.164 | 1.067 | 1.313 | 17.851 | 22915 | 1497 | 21418 | 16216971
1980/01/27 | 20:00:00 | 1980/01/27 20:00 | 19.301 | 1.07 | 1.443 | 17.858 | 23079 | 1653 | 21426 | 16216971
1980/01/27 | 20:20:00 | 1980/01/27 20:20 | 18.948 | 1.063 | 1.084 | 17.864 | 22950 | 1516 | 21434 | 16216971
1980/01/27 | 20:40:00 | 1980/01/27 20:40 | 18.596 | 1.057 | 0.727 | 17.869 | 22526 | 1086 | 21440 | 16216971
1980/01/27 | 21:00:00 | 1980/01/27 21:00 | 18.243 | 1.05 | 0.371 | 17.872 | 22103 | 659 | 21444 | 16216971
1980/01/27 | 21:20:00 | 1980/01/27 21:20 | 17.986 | 1.045 | 0.113 | 17.873 | 21737 | 291 | 21447 | 16216971
1980/01/27 | 21:40:00 | 1980/01/27 21:40 | 17.728 | 1.039 | 0 | 17.728 | 21428 | 68 | 21361 | 16216971
1980/01/27 | 22:00:00 | 1980/01/27 22:00 | 17.471 | 1.034 | 0 | 17.471 | 21119 | 0 | 21119 | 16216971
1980/01/27 | 22:20:00 | 1980/01/27 22:20 | 17.213 | 1.029 | 0 | 17.213 | 20810 | 0 | 20810 | 16216971
1980/01/27 | 22:40:00 | 1980/01/27 22:40 | 16.956 | 1.023 | 0 | 16.956 | 20501 | 0 | 20501 | 16216971
1980/01/27 | 23:00:00 | 1980/01/27 23:00 | 16.698 | 1.018 | 0 | 16.698 | 20192 | 0 | 20192 | 16216971
1980/01/27 | 23:20:00 | 1980/01/27 23:20 | 16.441 | 1.013 | 0 | 16.441 | 19883 | 0 | 19883 | 16216971
1980/01/27 | 23:40:00 | 1980/01/27 23:40 | 16.183 | 1.007 | 0 | 16.183 | 19574 | 0 | 19574 | 16216971
1980/01/28 | 00:00:00 | 1980/01/28 00:00 | 15.926 | 1.002 | 0 | 15.926 | 19265 | 0 | 19265 | 16216971
1980/01/28 | 00:20:00 | 1980/01/28 00:20 | 15.668 | 0.997 | 0 | 15.668 | 18956 | 0 | 18956 | 16216971
1980/01/28 | 00:40:00 | 1980/01/28 00:40 | 15.411 | 0.992 | 0 | 15.411 | 18647 | 0 | 18647 | 16216971
1980/01/28 | 01:00:00 | 1980/01/28 01:00 | 15.204 | 0.986 | 0 | 15.204 | 18366 | 0 | 18369 | 16216971
1980/01/28 | 01:20:00 | 1980/01/28 01:20 | 15.003 | 0.981 | 0 | 15.003 | 18124 | 0 | 18124 | 16216971
1980/01/28 | 01:40:00 | 1980/01/28 01:40 | 14.801 | 0.976 | 0 | 14.801 | 17882 | 0 | 17882 | 16216971
1980/01/28 | 02:00:00 | 1980/01/28 02:00 | 14.6 | 0.971 | 0 | 14.6 | 17641 | 0 | 17641 | 16216971
1980/01/28 | 02:20:00 | 1980/01/28 02:20 | 14.399 | 0.965 | 0 | 14.399 | 17399 | 0 | 17399 | 16216971
1980/01/28 | 02:40:00 | 1980/01/28 02:40 | 14.197 | 0.96 | 0 | 14.197 | 17158 | 0 | 17158 | 16216971
1980/01/28 | 03:00:00 | 1980/01/28 03:00 | 13.996 | 0.955 | 0 | 13.996 | 16916 | 0 | 16916 | 16216971
1980/01/28 | 03:20:00 | 1980/01/28 03:20 | 13.795 | 0.95 | 0 | 13.795 | 16675 | 0 | 16675 | 16216971
1980/01/28 | 03:40:00 | 1980/01/28 03:40 | 13.594 | 0.944 | 0 | 13.594 | 16433 | 0 | 16433 | 16216971
1980/01/28 | 04:00:00 | 1980/01/28 04:00 | 13.392 | 0.939 | 0 | 13.392 | 16191 | 0 | 16192 | 16216971
1980/01/28 | 04:20:00 | 1980/01/28 04:20 | 13.191 | 0.934 | 0 | 13.191 | 15950 | 0 | 15950 | 16216971
1980/01/28 | 04:40:00 | 1980/01/28 04:40 | 12.99 | 0.929 | 0 | 12.99 | 15708 | 0 | 15709 | 16216971
1980/01/28 | 05:00:00 | 1980/01/28 05:00 | 12.788 | 0.923 | 0 | 12.788 | 15467 | 0 | 15467 | 16216971
1980/01/28 | 05:20:00 | 1980/01/28 05:20 | 12.587 | 0.918 | 0 | 12.587 | 15225 | 0 | 15225 | 16216971
1980/01/28 | 05:40:00 | 1980/01/28 05:40 | 12.474 | 0.915 | 0 | 12.474 | 14994 | 0 | 15037 | 16216971
1980/01/28 | 06:00:00 | 1980/01/28 06:00 | 12.712 | 0.922 | 0.237 | 12.475 | 15112 | 142 | 14969 | 16216971
1980/01/28 | 06:20:00 | 1980/01/28 06:20 | 12.951 | 0.929 | 0.475 | 12.476 | 15398 | 427 | 14971 | 16216971
1980/01/28 | 06:40:00 | 1980/01/28 06:40 | 13.189 | 0.936 | 0.71 | 12.479 | 15684 | 711 | 14973 | 16216971
1980/01/28 | 07:00:00 | 1980/01/28 07:00 | 13.34 | 0.94 | 0.857 | 12.483 | 15939 | 940 | 14978 | 16216971
1980/01/28 | 07:20:00 | 1980/01/28 07:20 | 13.433 | 0.943 | 0.945 | 12.488 | 16064 | 1081 | 14983 | 16216971
1980/01/28 | 07:40:00 | 1980/01/28 07:40 | 13.526 | 0.945 | 1.033 | 12.493 | 16176 | 1187 | 14988 | 16216971
1980/01/28 | 08:00:00 | 1980/01/28 08:00 | 13.619 | 0.948 | 1.121 | 12.498 | 16287 | 1292 | 14995 | 16216971
1980/01/28 | 08:20:00 | 1980/01/28 08:20 | 13.695 | 0.95 | 1.191 | 12.504 | 16398 | 1387 | 15001 | 16216971
1980/01/28 | 08:40:00 | 1980/01/28 08:40 | 13.614 | 0.948 | 1.104 | 12.51 | 16385 | 1377 | 15008 | 16216971
1980/01/28 | 09:00:00 | 1980/01/28 09:00 | 13.532 | 0.946 | 1.017 | 12.515 | 16288 | 1273 | 15015 | 16216971
1980/01/28 | 09:20:00 | 1980/01/28 09:20 | 13.451 | 0.943 | 0.931 | 12.52 | 16190 | 1169 | 15021 | 16216971
1980/01/28 | 09:40:00 | 1980/01/28 09:40 | 13.221 | 0.937 | 0.697 | 12.524 | 16021 | 977 | 15026 | 16216971
1980/01/28 | 10:00:00 | 1980/01/28 10:00 | 12.953 | 0.929 | 0.426 | 12.527 | 15704 | 674 | 15030 | 16216971
1980/01/28 | 10:20:00 | 1980/01/28 10:20 | 12.686 | 0.922 | 0.158 | 12.528 | 15383 | 350 | 15033 | 16216971
1980/01/28 | 10:40:00 | 1980/01/28 10:40 | 12.475 | 0.915 | 0 | 12.475 | 15079 | 95 | 15002 | 16216971
1980/01/28 | 11:00:00 | 1980/01/28 11:00 | 12.321 | 0.909 | 0 | 12.321 | 14878 | 0 | 14878 | 16216971
1980/01/28 | 11:20:00 | 1980/01/28 11:20 | 12.167 | 0.903 | 0 | 12.167 | 14693 | 0 | 14693 | 16216971
1980/01/28 | 11:40:00 | 1980/01/28 11:40 | 12.013 | 0.897 | 0 | 12.013 | 14508 | 0 | 14508 | 16216971
1980/01/28 | 12:00:00 | 1980/01/28 12:00 | 11.859 | 0.891 | 0 | 11.859 | 14324 | 0 | 14323 | 16216971
1980/01/28 | 12:20:00 | 1980/01/28 12:20 | 11.705 | 0.885 | 0 | 11.705 | 14139 | 0 | 14138 | 16216971
1980/01/28 | 12:40:00 | 1980/01/28 12:40 | 11.552 | 0.879 | 0 | 11.552 | 13954 | 0 | 13954 | 16216971
1980/01/28 | 13:00:00 | 1980/01/28 13:00 | 11.398 | 0.873 | 0 | 11.398 | 13770 | 0 | 13770 | 16216971
1980/01/28 | 13:20:00 | 1980/01/28 13:20 | 11.244 | 0.867 | 0 | 11.244 | 13585 | 0 | 13585 | 16216971
1980/01/28 | 13:40:00 | 1980/01/28 13:40 | 11.09 | 0.861 | 0 | 11.09 | 13400 | 0 | 13400 | 16216971
1980/01/28 | 14:00:00 | 1980/01/28 14:00 | 10.936 | 0.855 | 0 | 10.936 | 13215 | 0 | 13216 | 16216971
1980/01/28 | 14:20:00 | 1980/01/28 14:20 | 10.782 | 0.849 | 0 | 10.782 | 13031 | 0 | 13031 | 16216971
1980/01/28 | 14:40:00 | 1980/01/28 14:40 | 10.628 | 0.842 | 0 | 10.628 | 12846 | 0 | 12846 | 16216971
1980/01/28 | 15:00:00 | 1980/01/28 15:00 | 10.474 | 0.836 | 0 | 10.474 | 12661 | 0 | 12661 | 16216971
1980/01/28 | 15:20:00 | 1980/01/28 15:20 | 10.38 | 0.833 | 0 | 10.38 | 12480 | 0 | 12512 | 16216971
1980/01/28 | 15:40:00 | 1980/01/28 15:40 | 10.819 | 0.851 | 0.438 | 10.381 | 12719 | 263 | 12457 | 16216971
1980/01/28 | 16:00:00 | 1980/01/28 16:00 | 9.889 | 0.812 | 0 | 9.889 | 12018 | 263 | 12162 | 16216971
1980/01/28 | 16:20:00 | 1980/01/28 16:20 | 10.104 | 0.821 | 0.214 | 9.89 | 12073 | 129 | 11867 | 16216971
1980/01/28 | 16:40:00 | 1980/01/28 16:40 | 9.999 | 0.817 | 0.109 | 9.89 | 12062 | 194 | 11868 | 16216971
1980/01/28 | 17:00:00 | 1980/01/28 17:00 | 9.894 | 0.812 | 0.003 | 9.891 | 11936 | 67 | 11869 | 16216971
1980/01/28 | 17:20:00 | 1980/01/28 17:20 | 9.788 | 0.808 | 0 | 9.788 | 11809 | 2 | 11807 | 16216971
1980/01/28 | 17:40:00 | 1980/01/28 17:40 | 9.683 | 0.803 | 0 | 9.683 | 11683 | 0 | 11683 | 16216971
1980/01/28 | 18:00:00 | 1980/01/28 18:00 | 9.578 | 0.798 | 0 | 9.578 | 11557 | 0 | 11557 | 16216971
1980/01/28 | 18:20:00 | 1980/01/28 18:20 | 9.473 | 0.794 | 0 | 9.473 | 11430 | 0 | 11431 | 16216971
1980/01/28 | 18:40:00 | 1980/01/28 18:40 | 9.367 | 0.789 | 0 | 9.367 | 11304 | 0 | 11304 | 16216971
1980/01/28 | 19:00:00 | 1980/01/28 19:00 | 9.262 | 0.785 | 0 | 9.262 | 11177 | 0 | 11177 | 16216971
1980/01/28 | 19:20:00 | 1980/01/28 19:20 | 9.157 | 0.78 | 0 | 9.157 | 11051 | 0 | 11051 | 16216971
1980/01/28 | 19:40:00 | 1980/01/28 19:40 | 9.244 | 0.784 | 0.087 | 9.157 | 10982 | 52 | 10989 | 16216971
1980/01/28 | 20:00:00 | 1980/01/28 20:00 | 9.224 | 0.783 | 0.066 | 9.158 | 11152 | 92 | 10989 | 16216971
1980/01/28 | 20:20:00 | 1980/01/28 20:20 | 9.005 | 0.774 | 0 | 9.005 | 10938 | 40 | 10898 | 16216971
1980/01/28 | 20:40:00 | 1980/01/28 20:40 | 8.787 | 0.764 | 0 | 8.787 | 10675 | 0 | 10675 | 16216971
1980/01/28 | 21:00:00 | 1980/01/28 21:00 | 8.695 | 0.76 | 0 | 8.695 | 10481 | 0 | 10489 | 16216971
1980/01/28 | 21:20:00 | 1980/01/28 21:20 | 8.618 | 0.756 | 0 | 8.618 | 10388 | 0 | 10388 | 16216971
1980/01/28 | 21:40:00 | 1980/01/28 21:40 | 8.54 | 0.753 | 0 | 8.54 | 10295 | 0 | 10295 | 16216971
1980/01/28 | 22:00:00 | 1980/01/28 22:00 | 8.463 | 0.749 | 0 | 8.463 | 10202 | 0 | 10202 | 16216971
1980/01/28 | 22:20:00 | 1980/01/28 22:20 | 8.385 | 0.746 | 0 | 8.385 | 10109 | 0 | 10109 | 16216971
1980/01/28 | 22:40:00 | 1980/01/28 22:40 | 8.308 | 0.742 | 0 | 8.308 | 10016 | 0 | 10016 | 16216971
1980/01/28 | 23:00:00 | 1980/01/28 23:00 | 8.23 | 0.739 | 0 | 8.23 | 9923 | 0 | 9923 | 16216971
1980/01/28 | 23:20:00 | 1980/01/28 23:20 | 8.153 | 0.735 | 0 | 8.153 | 9830 | 0 | 9830 | 16216971
1980/01/28 | 23:40:00 | 1980/01/28 23:40 | 8.075 | 0.732 | 0 | 8.075 | 9737 | 0 | 9737 | 16216971
1980/01/29 | 00:00:00 | 1980/01/29 00:00 | 7.998 | 0.728 | 0 | 7.998 | 9644 | 0 | 9644 | 16216971
1980/01/29 | 00:20:00 | 1980/01/29 00:20 | 7.92 | 0.724 | 0 | 7.92 | 9551 | 0 | 9551 | 16216971
1980/01/29 | 00:40:00 | 1980/01/29 00:40 | 7.843 | 0.721 | 0 | 7.843 | 9458 | 0 | 9458 | 16216971
1980/01/29 | 01:00:00 | 1980/01/29 01:00 | 7.765 | 0.717 | 0 | 7.765 | 9365 | 0 | 9365 | 16216971
1980/01/29 | 01:20:00 | 1980/01/29 01:20 | 7.688 | 0.714 | 0 | 7.688 | 9272 | 0 | 9272 | 16216971
1980/01/29 | 01:40:00 | 1980/01/29 01:40 | 7.61 | 0.71 | 0 | 7.61 | 9179 | 0 | 9179 | 16216971
1980/01/29 | 02:00:00 | 1980/01/29 02:00 | 7.822 | 0.72 | 0.211 | 7.611 | 9242 | 127 | 9132 | 16216971
1980/01/29 | 02:20:00 | 1980/01/29 02:20 | 8.065 | 0.731 | 0.453 | 7.612 | 9532 | 399 | 9134 | 16216971
1980/01/29 | 02:40:00 | 1980/01/29 02:40 | 8.308 | 0.742 | 0.693 | 7.615 | 9824 | 687 | 9136 | 16216971
1980/01/29 | 03:00:00 | 1980/01/29 03:00 | 8.552 | 0.753 | 0.933 | 7.619 | 10116 | 975 | 9141 | 16216971
1980/01/29 | 03:20:00 | 1980/01/29 03:20 | 8.779 | 0.764 | 1.155 | 7.624 | 10404 | 1252 | 9146 | 16216971
1980/01/29 | 03:40:00 | 1980/01/29 03:40 | 8.984 | 0.773 | 1.353 | 7.631 | 10658 | 1505 | 9153 | 16216971
1980/01/29 | 04:00:00 | 1980/01/29 04:00 | 9.161 | 0.781 | 1.523 | 7.638 | 10898 | 1726 | 9161 | 16216971
1980/01/29 | 04:20:00 | 1980/01/29 04:20 | 9.276 | 0.786 | 1.63 | 7.646 | 11062 | 1892 | 9170 | 16216971
1980/01/29 | 04:40:00 | 1980/01/29 04:40 | 9.39 | 0.791 | 1.736 | 7.654 | 11199 | 2020 | 9180 | 16216971
1980/01/29 | 05:00:00 | 1980/01/29 05:00 | 9.466 | 0.794 | 1.803 | 7.663 | 11330 | 2123 | 9190 | 16216971
1980/01/29 | 05:20:00 | 1980/01/29 05:20 | 9.454 | 0.793 | 1.782 | 7.672 | 11352 | 2151 | 9201 | 16216971
1980/01/29 | 05:40:00 | 1980/01/29 05:40 | 9.441 | 0.793 | 1.76 | 7.681 | 11337 | 2125 | 9212 | 16216971
1980/01/29 | 06:00:00 | 1980/01/29 06:00 | 9.428 | 0.792 | 1.738 | 7.69 | 11321 | 2099 | 9222 | 16216971
1980/01/29 | 06:20:00 | 1980/01/29 06:20 | 9.383 | 0.79 | 1.685 | 7.698 | 11292 | 2054 | 9233 | 16216971
1980/01/29 | 06:40:00 | 1980/01/29 06:40 | 9.324 | 0.788 | 1.617 | 7.707 | 11224 | 1981 | 9243 | 16216971
1980/01/29 | 07:00:00 | 1980/01/29 07:00 | 9.266 | 0.785 | 1.551 | 7.715 | 11154 | 1901 | 9253 | 16216971
1980/01/29 | 07:20:00 | 1980/01/29 07:20 | 9.207 | 0.783 | 1.485 | 7.722 | 11083 | 1822 | 9262 | 16216971
1980/01/29 | 07:40:00 | 1980/01/29 07:40 | 8.974 | 0.772 | 1.245 | 7.729 | 10929 | 1638 | 9271 | 16216971
1980/01/29 | 08:00:00 | 1980/01/29 08:00 | 8.698 | 0.76 | 0.964 | 7.734 | 10603 | 1325 | 9278 | 16216971
1980/01/29 | 08:20:00 | 1980/01/29 08:20 | 8.574 | 0.754 | 0.835 | 7.739 | 10363 | 1079 | 9284 | 16216971
1980/01/29 | 08:40:00 | 1980/01/29 08:40 | 8.451 | 0.749 | 0.708 | 7.743 | 10215 | 926 | 9289 | 16216971
1980/01/29 | 09:00:00 | 1980/01/29 09:00 | 8.328 | 0.743 | 0.582 | 7.746 | 10067 | 774 | 9293 | 16216971
1980/01/29 | 09:20:00 | 1980/01/29 09:20 | 8.214 | 0.738 | 0.465 | 7.749 | 9921 | 628 | 9297 | 16216971
1980/01/29 | 09:40:00 | 1980/01/29 09:40 | 8.115 | 0.734 | 0.364 | 7.751 | 9798 | 498 | 9300 | 16216971
1980/01/29 | 10:00:00 | 1980/01/29 10:00 | 8.017 | 0.729 | 0.265 | 7.752 | 9679 | 377 | 9302 | 16216971
1980/01/29 | 10:20:00 | 1980/01/29 10:20 | 7.918 | 0.725 | 0.165 | 7.753 | 9561 | 258 | 9303 | 16216971
1980/01/29 | 10:40:00 | 1980/01/29 10:40 | 7.822 | 0.72 | 0.068 | 7.754 | 9443 | 140 | 9304 | 16216971
1980/01/29 | 11:00:00 | 1980/01/29 11:00 | 7.737 | 0.716 | 0 | 7.737 | 9336 | 41 | 9295 | 16216971
1980/01/29 | 11:20:00 | 1980/01/29 11:20 | 7.653 | 0.712 | 0 | 7.653 | 9234 | 0 | 9234 | 16216971
1980/01/29 | 11:40:00 | 1980/01/29 11:40 | 7.568 | 0.708 | 0 | 7.568 | 9132 | 0 | 9133 | 16216971
1980/01/29 | 12:00:00 | 1980/01/29 12:00 | 7.483 | 0.703 | 0 | 7.483 | 9031 | 0 | 9031 | 16216971
1980/01/29 | 12:20:00 | 1980/01/29 12:20 | 7.399 | 0.699 | 0 | 7.399 | 8929 | 0 | 8929 | 16216971
1980/01/29 | 12:40:00 | 1980/01/29 12:40 | 7.314 | 0.695 | 0 | 7.314 | 8828 | 0 | 8828 | 16216971
1980/01/29 | 13:00:00 | 1980/01/29 13:00 | 7.229 | 0.691 | 0 | 7.229 | 8726 | 0 | 8726 | 16216971
1980/01/29 | 13:20:00 | 1980/01/29 13:20 | 7.145 | 0.686 | 0 | 7.145 | 8624 | 0 | 8624 | 16216971
1980/01/29 | 13:40:00 | 1980/01/29 13:40 | 7.06 | 0.682 | 0 | 7.06 | 8523 | 0 | 8523 | 16216971
1980/01/29 | 14:00:00 | 1980/01/29 14:00 | 6.975 | 0.678 | 0 | 6.975 | 8421 | 0 | 8421 | 16216971
1980/01/29 | 14:20:00 | 1980/01/29 14:20 | 6.89 | 0.674 | 0 | 6.89 | 8319 | 0 | 8319 | 16216971
1980/01/29 | 14:40:00 | 1980/01/29 14:40 | 6.806 | 0.67 | 0 | 6.806 | 8218 | 0 | 8218 | 16216971
1980/01/29 | 15:00:00 | 1980/01/29 15:00 | 6.721 | 0.665 | 0 | 6.721 | 8116 | 0 | 8116 | 16216971
1980/01/29 | 15:20:00 | 1980/01/29 15:20 | 6.636 | 0.661 | 0 | 6.636 | 8014 | 0 | 8014 | 16216971
1980/01/29 | 15:40:00 | 1980/01/29 15:40 | 6.552 | 0.657 | 0 | 6.552 | 7913 | 0 | 7913 | 16216971
1980/01/29 | 16:00:00 | 1980/01/29 16:00 | 6.467 | 0.653 | 0 | 6.467 | 7811 | 0 | 7811 | 16216971
1980/01/29 | 16:20:00 | 1980/01/29 16:20 | 6.382 | 0.649 | 0 | 6.382 | 7709 | 0 | 7709 | 16216971
1980/01/29 | 16:40:00 | 1980/01/29 16:40 | 6.298 | 0.644 | 0 | 6.298 | 7608 | 0 | 7608 | 16216971
1980/01/29 | 17:00:00 | 1980/01/29 17:00 | 6.213 | 0.64 | 0 | 6.213 | 7506 | 0 | 7507 | 16216971
1980/01/29 | 17:20:00 | 1980/01/29 17:20 | 6.128 | 0.636 | 0 | 6.128 | 7405 | 0 | 7405 | 16216971
1980/01/29 | 17:40:00 | 1980/01/29 17:40 | 6.043 | 0.632 | 0 | 6.043 | 7303 | 0 | 7303 | 16216971
1980/01/29 | 18:00:00 | 1980/01/29 18:00 | 5.959 | 0.628 | 0 | 5.959 | 7201 | 0 | 7201 | 16216971
1980/01/29 | 18:20:00 | 1980/01/29 18:20 | 5.874 | 0.623 | 0 | 5.874 | 7100 | 0 | 7100 | 16216971
1980/01/29 | 18:40:00 | 1980/01/29 18:40 | 5.789 | 0.619 | 0 | 5.789 | 6998 | 0 | 6998 | 16216971
1980/01/29 | 19:00:00 | 1980/01/29 19:00 | 5.705 | 0.615 | 0 | 5.705 | 6896 | 0 | 6896 | 16216971
1980/01/29 | 19:20:00 | 1980/01/29 19:20 | 5.62 | 0.611 | 0 | 5.62 | 6795 | 0 | 6795 | 16216971
1980/01/29 | 19:40:00 | 1980/01/29 19:40 | 5.535 | 0.606 | 0 | 5.535 | 6693 | 0 | 6693 | 16216971
1980/01/29 | 20:00:00 | 1980/01/29 20:00 | 5.45 | 0.602 | 0 | 5.45 | 6591 | 0 | 6591 | 16216971
1980/01/29 | 20:20:00 | 1980/01/29 20:20 | 5.404 | 0.6 | 0 | 5.404 | 6506 | 0 | 6512 | 16216971
1980/01/29 | 20:40:00 | 1980/01/29 20:40 | 5.375 | 0.598 | 0 | 5.375 | 6467 | 0 | 6467 | 16216971
1980/01/29 | 21:00:00 | 1980/01/29 21:00 | 5.345 | 0.597 | 0 | 5.345 | 6432 | 0 | 6432 | 16216971
1980/01/29 | 21:20:00 | 1980/01/29 21:20 | 5.316 | 0.595 | 0 | 5.316 | 6396 | 0 | 6397 | 16216971
1980/01/29 | 21:40:00 | 1980/01/29 21:40 | 5.286 | 0.593 | 0 | 5.286 | 6361 | 0 | 6361 | 16216971
1980/01/29 | 22:00:00 | 1980/01/29 22:00 | 5.256 | 0.592 | 0 | 5.256 | 6325 | 0 | 6325 | 16216971
1980/01/29 | 22:20:00 | 1980/01/29 22:20 | 5.227 | 0.59 | 0 | 5.227 | 6290 | 0 | 6290 | 16216971
1980/01/29 | 22:40:00 | 1980/01/29 22:40 | 5.197 | 0.589 | 0 | 5.197 | 6254 | 0 | 6254 | 16216971
1980/01/29 | 23:00:00 | 1980/01/29 23:00 | 5.168 | 0.587 | 0 | 5.168 | 6219 | 0 | 6219 | 16216971
1980/01/29 | 23:20:00 | 1980/01/29 23:20 | 5.138 | 0.585 | 0 | 5.138 | 6183 | 0 | 6184 | 16216971
1980/01/29 | 23:40:00 | 1980/01/29 23:40 | 5.109 | 0.584 | 0 | 5.109 | 6148 | 0 | 6148 | 16216971
1980/01/30 | 00:00:00 | 1980/01/30 00:00 | 5.079 | 0.582 | 0 | 5.079 | 6112 | 0 | 6113 | 16216971
1980/01/30 | 00:20:00 | 1980/01/30 00:20 | 5.049 | 0.581 | 0 | 5.049 | 6077 | 0 | 6077 | 16216971
1980/01/30 | 00:40:00 | 1980/01/30 00:40 | 5.02 | 0.579 | 0 | 5.02 | 6041 | 0 | 6041 | 16216971
1980/01/30 | 01:00:00 | 1980/01/30 01:00 | 4.99 | 0.577 | 0 | 4.99 | 6006 | 0 | 6006 | 16216971
1980/01/30 | 01:20:00 | 1980/01/30 01:20 | 4.961 | 0.576 | 0 | 4.961 | 5970 | 0 | 5971 | 16216971
1980/01/30 | 01:40:00 | 1980/01/30 01:40 | 4.931 | 0.574 | 0 | 4.931 | 5935 | 0 | 5935 | 16216971
1980/01/30 | 02:00:00 | 1980/01/30 02:00 | 4.901 | 0.573 | 0 | 4.901 | 5899 | 0 | 5899 | 16216971
1980/01/30 | 02:20:00 | 1980/01/30 02:20 | 4.872 | 0.571 | 0 | 4.872 | 5864 | 0 | 5864 | 16216971
1980/01/30 | 02:40:00 | 1980/01/30 02:40 | 4.842 | 0.569 | 0 | 4.842 | 5828 | 0 | 5828 | 16216971
1980/01/30 | 03:00:00 | 1980/01/30 03:00 | 4.813 | 0.568 | 0 | 4.813 | 5793 | 0 | 5793 | 16216971
1980/01/30 | 03:20:00 | 1980/01/30 03:20 | 4.783 | 0.566 | 0 | 4.783 | 5757 | 0 | 5758 | 16216971
1980/01/30 | 03:40:00 | 1980/01/30 03:40 | 4.754 | 0.565 | 0 | 4.754 | 5722 | 0 | 5722 | 16216971
1980/01/30 | 04:00:00 | 1980/01/30 04:00 | 4.724 | 0.563 | 0 | 4.724 | 5686 | 0 | 5687 | 16216971
1980/01/30 | 04:20:00 | 1980/01/30 04:20 | 4.694 | 0.561 | 0 | 4.694 | 5651 | 0 | 5651 | 16216971
1980/01/30 | 04:40:00 | 1980/01/30 04:40 | 4.665 | 0.56 | 0 | 4.665 | 5615 | 0 | 5615 | 16216971
1980/01/30 | 05:00:00 | 1980/01/30 05:00 | 4.635 | 0.558 | 0 | 4.635 | 5580 | 0 | 5580 | 16216971
1980/01/30 | 05:20:00 | 1980/01/30 05:20 | 4.606 | 0.557 | 0 | 4.606 | 5544 | 0 | 5545 | 16216971
1980/01/30 | 05:40:00 | 1980/01/30 05:40 | 4.576 | 0.555 | 0 | 4.576 | 5509 | 0 | 5509 | 16216971
1980/01/30 | 06:00:00 | 1980/01/30 06:00 | 4.546 | 0.553 | 0 | 4.546 | 5473 | 0 | 5473 | 16216971
1980/01/30 | 06:20:00 | 1980/01/30 06:20 | 4.517 | 0.552 | 0 | 4.517 | 5438 | 0 | 5438 | 16216971
1980/01/30 | 06:40:00 | 1980/01/30 06:40 | 4.487 | 0.55 | 0 | 4.487 | 5402 | 0 | 5402 | 16216971
1980/01/30 | 07:00:00 | 1980/01/30 07:00 | 4.458 | 0.548 | 0 | 4.458 | 5367 | 0 | 5367 | 16216971
1980/01/30 | 07:20:00 | 1980/01/30 07:20 | 4.437 | 0.547 | 0 | 4.437 | 5335 | 0 | 5337 | 16216971
1980/01/30 | 07:40:00 | 1980/01/30 07:40 | 4.421 | 0.546 | 0 | 4.421 | 5315 | 0 | 5315 | 16216971
1980/01/30 | 08:00:00 | 1980/01/30 08:00 | 4.405 | 0.546 | 0 | 4.405 | 5296 | 0 | 5296 | 16216971
1980/01/30 | 08:20:00 | 1980/01/30 08:20 | 4.389 | 0.545 | 0 | 4.389 | 5276 | 0 | 5276 | 16216971
1980/01/30 | 08:40:00 | 1980/01/30 08:40 | 4.373 | 0.544 | 0 | 4.373 | 5257 | 0 | 5257 | 16216971
1980/01/30 | 09:00:00 | 1980/01/30 09:00 | 4.356 | 0.543 | 0 | 4.356 | 5237 | 0 | 5237 | 16216971
1980/01/30 | 09:20:00 | 1980/01/30 09:20 | 4.34 | 0.542 | 0 | 4.34 | 5218 | 0 | 5218 | 16216971
1980/01/30 | 09:40:00 | 1980/01/30 09:40 | 4.324 | 0.541 | 0 | 4.324 | 5198 | 0 | 5198 | 16216971
1980/01/30 | 10:00:00 | 1980/01/30 10:00 | 4.308 | 0.54 | 0 | 4.308 | 5179 | 0 | 5179 | 16216971
1980/01/30 | 10:20:00 | 1980/01/30 10:20 | 4.292 | 0.539 | 0 | 4.292 | 5160 | 0 | 5160 | 16216971
1980/01/30 | 10:40:00 | 1980/01/30 10:40 | 4.275 | 0.538 | 0 | 4.275 | 5140 | 0 | 5140 | 16216971
1980/01/30 | 11:00:00 | 1980/01/30 11:00 | 4.259 | 0.537 | 0 | 4.259 | 5121 | 0 | 5120 | 16216971
1980/01/30 | 11:20:00 | 1980/01/30 11:20 | 4.243 | 0.536 | 0 | 4.243 | 5101 | 0 | 5101 | 16216971
1980/01/30 | 11:40:00 | 1980/01/30 11:40 | 4.227 | 0.535 | 0 | 4.227 | 5082 | 0 | 5082 | 16216971
1980/01/30 | 12:00:00 | 1980/01/30 12:00 | 4.211 | 0.534 | 0 | 4.211 | 5062 | 0 | 5063 | 16216971
1980/01/30 | 12:20:00 | 1980/01/30 12:20 | 4.194 | 0.534 | 0 | 4.194 | 5043 | 0 | 5043 | 16216971
1980/01/30 | 12:40:00 | 1980/01/30 12:40 | 4.178 | 0.533 | 0 | 4.178 | 5023 | 0 | 5023 | 16216971
1980/01/30 | 13:00:00 | 1980/01/30 13:00 | 4.162 | 0.532 | 0 | 4.162 | 5004 | 0 | 5004 | 16216971
1980/01/30 | 13:20:00 | 1980/01/30 13:20 | 4.146 | 0.531 | 0 | 4.146 | 4985 | 0 | 4985 | 16216971
1980/01/30 | 13:40:00 | 1980/01/30 13:40 | 4.129 | 0.53 | 0 | 4.129 | 4965 | 0 | 4965 | 16216971
1980/01/30 | 14:00:00 | 1980/01/30 14:00 | 4.113 | 0.529 | 0 | 4.113 | 4946 | 0 | 4945 | 16216971
1980/01/30 | 14:20:00 | 1980/01/30 14:20 | 4.097 | 0.528 | 0 | 4.097 | 4927 | 0 | 4926 | 16216971
1980/01/30 | 14:40:00 | 1980/01/30 14:40 | 4.081 | 0.527 | 0 | 4.081 | 4907 | 0 | 4907 | 16216971
1980/01/30 | 15:00:00 | 1980/01/30 15:00 | 4.065 | 0.526 | 0 | 4.065 | 4888 | 0 | 4888 | 16216971
1980/01/30 | 15:20:00 | 1980/01/30 15:20 | 4.037 | 0.524 | 0 | 4.037 | 4861 | 0 | 4861 | 16216971
1980/01/30 | 15:40:00 | 1980/01/30 15:40 | 4.008 | 0.523 | 0 | 4.008 | 4827 | 0 | 4827 | 16216971
1980/01/30 | 16:00:00 | 1980/01/30 16:00 | 3.979 | 0.521 | 0 | 3.979 | 4792 | 0 | 4792 | 16216971
1980/01/30 | 16:20:00 | 1980/01/30 16:20 | 3.95 | 0.519 | 0 | 3.95 | 4757 | 0 | 4757 | 16216971
1980/01/30 | 16:40:00 | 1980/01/30 16:40 | 3.921 | 0.517 | 0 | 3.921 | 4723 | 0 | 4723 | 16216971
1980/01/30 | 17:00:00 | 1980/01/30 17:00 | 3.892 | 0.516 | 0 | 3.892 | 4688 | 0 | 4688 | 16216971
1980/01/30 | 17:20:00 | 1980/01/30 17:20 | 3.882 | 0.515 | 0 | 3.882 | 4662 | 0 | 4664 | 16216971
1980/01/30 | 17:40:00 | 1980/01/30 17:40 | 3.88 | 0.515 | 0 | 3.88 | 4657 | 0 | 4657 | 16216971
1980/01/30 | 18:00:00 | 1980/01/30 18:00 | 3.878 | 0.515 | 0 | 3.878 | 4655 | 0 | 4655 | 16216971
1980/01/30 | 18:20:00 | 1980/01/30 18:20 | 3.875 | 0.514 | 0 | 3.875 | 4652 | 0 | 4652 | 16216971
1980/01/30 | 18:40:00 | 1980/01/30 18:40 | 3.873 | 0.514 | 0 | 3.873 | 4649 | 0 | 4649 | 16216971
1980/01/30 | 19:00:00 | 1980/01/30 19:00 | 3.871 | 0.514 | 0 | 3.871 | 4647 | 0 | 4646 | 16216971
1980/01/30 | 19:20:00 | 1980/01/30 19:20 | 3.869 | 0.514 | 0 | 3.869 | 4644 | 0 | 4644 | 16216971
1980/01/30 | 19:40:00 | 1980/01/30 19:40 | 3.857 | 0.513 | 0 | 3.857 | 4638 | 0 | 4636 | 16216971
1980/01/30 | 20:00:00 | 1980/01/30 20:00 | 3.836 | 0.512 | 0 | 3.836 | 4616 | 0 | 4616 | 16216971
1980/01/30 | 20:20:00 | 1980/01/30 20:20 | 3.815 | 0.511 | 0 | 3.815 | 4591 | 0 | 4591 | 16216971
1980/01/30 | 20:40:00 | 1980/01/30 20:40 | 3.794 | 0.509 | 0 | 3.794 | 4565 | 0 | 4565 | 16216971
1980/01/30 | 21:00:00 | 1980/01/30 21:00 | 3.773 | 0.508 | 0 | 3.773 | 4540 | 0 | 4540 | 16216971
1980/01/30 | 21:20:00 | 1980/01/30 21:20 | 3.752 | 0.507 | 0 | 3.752 | 4515 | 0 | 4515 | 16216971
1980/01/30 | 21:40:00 | 1980/01/30 21:40 | 3.731 | 0.506 | 0 | 3.731 | 4490 | 0 | 4490 | 16216971
1980/01/30 | 22:00:00 | 1980/01/30 22:00 | 3.715 | 0.505 | 0 | 3.715 | 4466 | 0 | 4468 | 16216971
1980/01/30 | 22:20:00 | 1980/01/30 22:20 | 3.702 | 0.504 | 0 | 3.702 | 4450 | 0 | 4450 | 16216971
1980/01/30 | 22:40:00 | 1980/01/30 22:40 | 3.689 | 0.503 | 0 | 3.689 | 4434 | 0 | 4435 | 16216971
1980/01/30 | 23:00:00 | 1980/01/30 23:00 | 3.676 | 0.502 | 0 | 3.676 | 4419 | 0 | 4419 | 16216971
1980/01/30 | 23:20:00 | 1980/01/30 23:20 | 3.663 | 0.501 | 0 | 3.663 | 4403 | 0 | 4403 | 16216971
1980/01/30 | 23:40:00 | 1980/01/30 23:40 | 3.65 | 0.5 | 0 | 3.65 | 4388 | 0 | 4388 | 16216971
1980/01/31 | 00:00:00 | 1980/01/31 00:00 | 3.637 | 0.5 | 0 | 3.637 | 4372 | 0 | 4372 | 16216971
1980/01/31 | 00:20:00 | 1980/01/31 00:20 | 3.624 | 0.499 | 0 | 3.624 | 4357 | 0 | 4357 | 16216971
1980/01/31 | 00:40:00 | 1980/01/31 00:40 | 3.611 | 0.498 | 0 | 3.611 | 4341 | 0 | 4341 | 16216971
1980/01/31 | 01:00:00 | 1980/01/31 01:00 | 3.598 | 0.497 | 0 | 3.598 | 4325 | 0 | 4325 | 16216971
1980/01/31 | 01:20:00 | 1980/01/31 01:20 | 3.585 | 0.496 | 0 | 3.585 | 4310 | 0 | 4310 | 16216971
1980/01/31 | 01:40:00 | 1980/01/31 01:40 | 3.572 | 0.496 | 0 | 3.572 | 4294 | 0 | 4294 | 16216971
1980/01/31 | 02:00:00 | 1980/01/31 02:00 | 3.557 | 0.495 | 0 | 3.557 | 4278 | 0 | 4277 | 16216971
1980/01/31 | 02:20:00 | 1980/01/31 02:20 | 3.536 | 0.493 | 0 | 3.536 | 4256 | 0 | 4256 | 16216971
1980/01/31 | 02:40:00 | 1980/01/31 02:40 | 3.516 | 0.492 | 0 | 3.516 | 4231 | 0 | 4231 | 16216971
1980/01/31 | 03:00:00 | 1980/01/31 03:00 | 3.495 | 0.491 | 0 | 3.495 | 4207 | 0 | 4207 | 16216971
1980/01/31 | 03:20:00 | 1980/01/31 03:20 | 3.475 | 0.489 | 0 | 3.475 | 4182 | 0 | 4182 | 16216971
1980/01/31 | 03:40:00 | 1980/01/31 03:40 | 3.454 | 0.488 | 0 | 3.454 | 4157 | 0 | 4157 | 16216971
1980/01/31 | 04:00:00 | 1980/01/31 04:00 | 3.434 | 0.487 | 0 | 3.434 | 4133 | 0 | 4133 | 16216971
1980/01/31 | 04:20:00 | 1980/01/31 04:20 | 3.413 | 0.485 | 0 | 3.413 | 4108 | 0 | 4108 | 16216971
1980/01/31 | 04:40:00 | 1980/01/31 04:40 | 3.392 | 0.484 | 0 | 3.392 | 4083 | 0 | 4083 | 16216971
1980/01/31 | 05:00:00 | 1980/01/31 05:00 | 3.372 | 0.483 | 0 | 3.372 | 4059 | 0 | 4058 | 16216971
1980/01/31 | 05:20:00 | 1980/01/31 05:20 | 3.351 | 0.481 | 0 | 3.351 | 4034 | 0 | 4034 | 16216971
1980/01/31 | 05:40:00 | 1980/01/31 05:40 | 3.331 | 0.48 | 0 | 3.331 | 4009 | 0 | 4009 | 16216971
1980/01/31 | 06:00:00 | 1980/01/31 06:00 | 3.314 | 0.479 | 0 | 3.314 | 3987 | 0 | 3987 | 16216971
1980/01/31 | 06:20:00 | 1980/01/31 06:20 | 3.298 | 0.478 | 0 | 3.298 | 3967 | 0 | 3967 | 16216971
1980/01/31 | 06:40:00 | 1980/01/31 06:40 | 3.282 | 0.477 | 0 | 3.282 | 3948 | 0 | 3948 | 16216971
1980/01/31 | 07:00:00 | 1980/01/31 07:00 | 3.266 | 0.476 | 0 | 3.266 | 3929 | 0 | 3929 | 16216971
1980/01/31 | 07:20:00 | 1980/01/31 07:20 | 3.25 | 0.475 | 0 | 3.25 | 3910 | 0 | 3910 | 16216971
1980/01/31 | 07:40:00 | 1980/01/31 07:40 | 3.234 | 0.474 | 0 | 3.234 | 3891 | 0 | 3890 | 16216971
1980/01/31 | 08:00:00 | 1980/01/31 08:00 | 3.218 | 0.473 | 0 | 3.218 | 3871 | 0 | 3871 | 16216971
1980/01/31 | 08:20:00 | 1980/01/31 08:20 | 3.202 | 0.472 | 0 | 3.202 | 3852 | 0 | 3852 | 16216971
1980/01/31 | 08:40:00 | 1980/01/31 08:40 | 3.186 | 0.471 | 0 | 3.186 | 3833 | 0 | 3833 | 16216971
1980/01/31 | 09:00:00 | 1980/01/31 09:00 | 3.169 | 0.47 | 0 | 3.169 | 3814 | 0 | 3813 | 16216971
1980/01/31 | 09:20:00 | 1980/01/31 09:20 | 3.15 | 0.468 | 0 | 3.15 | 3791 | 0 | 3791 | 16216971
1980/01/31 | 09:40:00 | 1980/01/31 09:40 | 3.13 | 0.467 | 0 | 3.13 | 3768 | 0 | 3768 | 16216971
1980/01/31 | 10:00:00 | 1980/01/31 10:00 | 3.111 | 0.466 | 0 | 3.111 | 3745 | 0 | 3745 | 16216971
1980/01/31 | 10:20:00 | 1980/01/31 10:20 | 3.092 | 0.464 | 0 | 3.092 | 3722 | 0 | 3722 | 16216971
1980/01/31 | 10:40:00 | 1980/01/31 10:40 | 3.072 | 0.463 | 0 | 3.072 | 3698 | 0 | 3698 | 16216971
1980/01/31 | 11:00:00 | 1980/01/31 11:00 | 3.053 | 0.462 | 0 | 3.053 | 3675 | 0 | 3675 | 16216971
1980/01/31 | 11:20:00 | 1980/01/31 11:20 | 3.033 | 0.461 | 0 | 3.033 | 3652 | 0 | 3652 | 16216971
1980/01/31 | 11:40:00 | 1980/01/31 11:40 | 3.029 | 0.46 | 0 | 3.029 | 3633 | 0 | 3637 | 16216971
1980/01/31 | 12:00:00 | 1980/01/31 12:00 | 3.041 | 0.461 | 0.012 | 3.029 | 3642 | 7 | 3635 | 16216971
1980/01/31 | 12:20:00 | 1980/01/31 12:20 | 3.053 | 0.462 | 0.024 | 3.029 | 3656 | 22 | 3635 | 16216971
1980/01/31 | 12:40:00 | 1980/01/31 12:40 | 3.064 | 0.463 | 0.035 | 3.029 | 3670 | 35 | 3635 | 16216971
1980/01/31 | 13:00:00 | 1980/01/31 13:00 | 3.064 | 0.463 | 0.035 | 3.029 | 3680 | 42 | 3635 | 16216971
1980/01/31 | 13:20:00 | 1980/01/31 13:20 | 3.057 | 0.462 | 0.027 | 3.03 | 3673 | 37 | 3635 | 16216971
1980/01/31 | 13:40:00 | 1980/01/31 13:40 | 3.05 | 0.462 | 0.02 | 3.03 | 3664 | 29 | 3636 | 16216971
1980/01/31 | 14:00:00 | 1980/01/31 14:00 | 3.043 | 0.461 | 0.013 | 3.03 | 3656 | 20 | 3636 | 16216971
1980/01/31 | 14:20:00 | 1980/01/31 14:20 | 3.029 | 0.46 | 0 | 3.029 | 3646 | 8 | 3635 | 16216971
1980/01/31 | 14:40:00 | 1980/01/31 14:40 | 3.006 | 0.459 | 0 | 3.006 | 3621 | 0 | 3621 | 16216971
1980/01/31 | 15:00:00 | 1980/01/31 15:00 | 2.983 | 0.457 | 0 | 2.983 | 3593 | 0 | 3593 | 16216971
1980/01/31 | 15:20:00 | 1980/01/31 15:20 | 2.959 | 0.456 | 0 | 2.959 | 3565 | 0 | 3565 | 16216971
1980/01/31 | 15:40:00 | 1980/01/31 15:40 | 2.936 | 0.454 | 0 | 2.936 | 3537 | 0 | 3537 | 16216971

## Event 40
Hydrograph info for event 40 for B1H005 in period 19721001 to 20241203
Hydrograph period: 1980/01/31 17:40:00 to 1980/02/03 14:20:00 Date of peak: 1980/02/02 00:00:00 Peak flow: 37.844m³/sec
Date | Time | Date + Time | Observed (m³/sec) | Observed H(m) | Q-Dxi (m³/sec) | Q-Bxi (m³/sec) | Q-Txi (m³) | Q-Dxi (m³) | Q-Bxi (m³) | Cum. Q-Dri (m³)
1980/01/31 | 17:40:00 | 1980/01/31 17:40 | 3.034 | 0.461 | 3.026 | 0.008 | 0 | 0 | 0 | 0
1980/01/31 | 18:00:00 | 1980/01/31 18:00 | 3.219 | 0.473 | 3.196 | 0.023 | 3740 | 3733 | 18 | 3733
1980/01/31 | 18:20:00 | 1980/01/31 18:20 | 3.47 | 0.489 | 3.43 | 0.04 | 4014 | 3976 | 38 | 7709
1980/01/31 | 18:40:00 | 1980/01/31 18:40 | 3.699 | 0.503 | 3.641 | 0.058 | 4307 | 4243 | 58 | 11952
1980/01/31 | 19:00:00 | 1980/01/31 19:00 | 3.907 | 0.516 | 3.831 | 0.076 | 4564 | 4483 | 80 | 16435
1980/01/31 | 19:20:00 | 1980/01/31 19:20 | 4.086 | 0.527 | 3.99 | 0.096 | 4806 | 4693 | 103 | 21128
1980/01/31 | 19:40:00 | 1980/01/31 19:40 | 4.22 | 0.535 | 4.104 | 0.116 | 4984 | 4856 | 127 | 25984
1980/01/31 | 20:00:00 | 1980/01/31 20:00 | 4.355 | 0.543 | 4.218 | 0.137 | 5145 | 4993 | 152 | 30977
1980/01/31 | 20:20:00 | 1980/01/31 20:20 | 4.45 | 0.548 | 4.292 | 0.158 | 5290 | 5106 | 177 | 36083
1980/01/31 | 20:40:00 | 1980/01/31 20:40 | 4.527 | 0.552 | 4.347 | 0.18 | 5386 | 5183 | 203 | 41266
1980/01/31 | 21:00:00 | 1980/01/31 21:00 | 4.605 | 0.557 | 4.403 | 0.202 | 5479 | 5250 | 229 | 46516
1980/01/31 | 21:20:00 | 1980/01/31 21:20 | 4.644 | 0.559 | 4.42 | 0.224 | 5556 | 5294 | 256 | 51810
1980/01/31 | 21:40:00 | 1980/01/31 21:40 | 4.667 | 0.56 | 4.421 | 0.246 | 5587 | 5305 | 282 | 57115
1980/01/31 | 22:00:00 | 1980/01/31 22:00 | 4.69 | 0.561 | 4.422 | 0.268 | 5615 | 5306 | 309 | 62421
1980/01/31 | 22:20:00 | 1980/01/31 22:20 | 4.714 | 0.563 | 4.424 | 0.29 | 5642 | 5307 | 335 | 67728
1980/01/31 | 22:40:00 | 1980/01/31 22:40 | 4.698 | 0.562 | 4.385 | 0.313 | 5652 | 5285 | 362 | 73013
1980/01/31 | 23:00:00 | 1980/01/31 23:00 | 4.674 | 0.561 | 4.34 | 0.334 | 5623 | 5235 | 388 | 78248
1980/01/31 | 23:20:00 | 1980/01/31 23:20 | 4.649 | 0.559 | 4.293 | 0.356 | 5593 | 5179 | 414 | 83427
1980/01/31 | 23:40:00 | 1980/01/31 23:40 | 4.624 | 0.558 | 4.247 | 0.377 | 5564 | 5124 | 440 | 88551
1980/02/01 | 00:00:00 | 1980/02/01 00:00 | 4.599 | 0.556 | 4.2 | 0.399 | 5534 | 5068 | 466 | 93619
1980/02/01 | 00:20:00 | 1980/02/01 00:20 | 4.567 | 0.555 | 4.147 | 0.42 | 5501 | 5009 | 491 | 98628
1980/02/01 | 00:40:00 | 1980/02/01 00:40 | 4.532 | 0.553 | 4.092 | 0.44 | 5460 | 4944 | 516 | 103572
1980/02/01 | 01:00:00 | 1980/02/01 01:00 | 4.497 | 0.551 | 4.036 | 0.461 | 5418 | 4877 | 540 | 108449
1980/02/01 | 01:20:00 | 1980/02/01 01:20 | 4.462 | 0.549 | 3.981 | 0.481 | 5376 | 4811 | 565 | 113260
1980/02/01 | 01:40:00 | 1980/02/01 01:40 | 4.427 | 0.547 | 3.927 | 0.5 | 5334 | 4745 | 589 | 118005
1980/02/01 | 02:00:00 | 1980/02/01 02:00 | 4.388 | 0.545 | 3.868 | 0.52 | 5290 | 4677 | 612 | 122682
1980/02/01 | 02:20:00 | 1980/02/01 02:20 | 4.347 | 0.542 | 3.808 | 0.539 | 5241 | 4605 | 636 | 127287
1980/02/01 | 02:40:00 | 1980/02/01 02:40 | 4.306 | 0.54 | 3.748 | 0.558 | 5192 | 4533 | 658 | 131820
1980/02/01 | 03:00:00 | 1980/02/01 03:00 | 4.264 | 0.538 | 3.687 | 0.577 | 5142 | 4461 | 681 | 136281
1980/02/01 | 03:20:00 | 1980/02/01 03:20 | 4.223 | 0.535 | 3.628 | 0.595 | 5092 | 4389 | 703 | 140670
1980/02/01 | 03:40:00 | 1980/02/01 03:40 | 4.181 | 0.533 | 3.568 | 0.613 | 5043 | 4317 | 725 | 144987
1980/02/01 | 04:00:00 | 1980/02/01 04:00 | 4.14 | 0.53 | 3.509 | 0.631 | 4993 | 4246 | 746 | 149233
1980/02/01 | 04:20:00 | 1980/02/01 04:20 | 4.098 | 0.528 | 3.45 | 0.648 | 4943 | 4175 | 768 | 153408
1980/02/01 | 04:40:00 | 1980/02/01 04:40 | 4.057 | 0.525 | 3.391 | 0.666 | 4893 | 4105 | 788 | 157513
1980/02/01 | 05:00:00 | 1980/02/01 05:00 | 4.015 | 0.523 | 3.333 | 0.682 | 4843 | 4034 | 809 | 161547
1980/02/01 | 05:20:00 | 1980/02/01 05:20 | 3.974 | 0.52 | 3.275 | 0.699 | 4794 | 3965 | 829 | 165512
1980/02/01 | 05:40:00 | 1980/02/01 05:40 | 3.961 | 0.52 | 3.246 | 0.715 | 4757 | 3912 | 849 | 169424
1980/02/01 | 06:00:00 | 1980/02/01 06:00 | 3.955 | 0.519 | 3.223 | 0.732 | 4749 | 3882 | 868 | 173306
1980/02/01 | 06:20:00 | 1980/02/01 06:20 | 3.949 | 0.519 | 3.201 | 0.748 | 4742 | 3855 | 887 | 177161
1980/02/01 | 06:40:00 | 1980/02/01 06:40 | 3.943 | 0.519 | 3.179 | 0.764 | 4735 | 3828 | 907 | 180989
1980/02/01 | 07:00:00 | 1980/02/01 07:00 | 3.936 | 0.518 | 3.157 | 0.779 | 4727 | 3802 | 926 | 184791
1980/02/01 | 07:20:00 | 1980/02/01 07:20 | 3.929 | 0.518 | 3.134 | 0.795 | 4720 | 3774 | 945 | 188565
1980/02/01 | 07:40:00 | 1980/02/01 07:40 | 3.919 | 0.517 | 3.108 | 0.811 | 4709 | 3745 | 964 | 192310
1980/02/01 | 08:00:00 | 1980/02/01 08:00 | 3.909 | 0.517 | 3.083 | 0.826 | 4697 | 3714 | 982 | 196024
1980/02/01 | 08:20:00 | 1980/02/01 08:20 | 3.899 | 0.516 | 3.057 | 0.842 | 4685 | 3684 | 1001 | 199708
1980/02/01 | 08:40:00 | 1980/02/01 08:40 | 3.889 | 0.515 | 3.032 | 0.857 | 4673 | 3653 | 1019 | 203361
1980/02/01 | 09:00:00 | 1980/02/01 09:00 | 3.88 | 0.515 | 3.008 | 0.872 | 4661 | 3624 | 1038 | 206985
1980/02/01 | 09:20:00 | 1980/02/01 09:20 | 3.87 | 0.514 | 2.983 | 0.887 | 4650 | 3594 | 1056 | 210579
1980/02/01 | 09:40:00 | 1980/02/01 09:40 | 3.86 | 0.514 | 2.958 | 0.902 | 4638 | 3564 | 1074 | 214143
1980/02/01 | 10:00:00 | 1980/02/01 10:00 | 3.85 | 0.513 | 2.933 | 0.917 | 4626 | 3535 | 1091 | 217678
1980/02/01 | 10:20:00 | 1980/02/01 10:20 | 3.84 | 0.512 | 2.909 | 0.931 | 4614 | 3505 | 1109 | 221183
1980/02/01 | 10:40:00 | 1980/02/01 10:40 | 3.832 | 0.512 | 2.886 | 0.946 | 4603 | 3477 | 1127 | 224660
1980/02/01 | 11:00:00 | 1980/02/01 11:00 | 3.826 | 0.511 | 2.866 | 0.96 | 4595 | 3451 | 1144 | 228111
1980/02/01 | 11:20:00 | 1980/02/01 11:20 | 3.82 | 0.511 | 2.845 | 0.975 | 4588 | 3426 | 1161 | 231537
1980/02/01 | 11:40:00 | 1980/02/01 11:40 | 4.023 | 0.523 | 3.034 | 0.989 | 4681 | 3527 | 1179 | 235064
1980/02/01 | 12:00:00 | 1980/02/01 12:00 | 4.377 | 0.544 | 3.371 | 1.006 | 4999 | 3843 | 1197 | 238907
1980/02/01 | 12:20:00 | 1980/02/01 12:20 | 4.964 | 0.576 | 3.94 | 1.024 | 5602 | 4387 | 1218 | 243294
1980/02/01 | 12:40:00 | 1980/02/01 12:40 | 5.596 | 0.61 | 4.551 | 1.045 | 6336 | 5095 | 1241 | 248389
1980/02/01 | 13:00:00 | 1980/02/01 13:00 | 6.053 | 0.633 | 4.984 | 1.069 | 7032 | 5721 | 1269 | 254110
1980/02/01 | 13:20:00 | 1980/02/01 13:20 | 6.392 | 0.651 | 5.297 | 1.095 | 7467 | 6169 | 1298 | 260279
1980/02/01 | 13:40:00 | 1980/02/01 13:40 | 6.731 | 0.668 | 5.609 | 1.122 | 7873 | 6544 | 1330 | 266823
1980/02/01 | 14:00:00 | 1980/02/01 14:00 | 7.231 | 0.692 | 6.08 | 1.151 | 8338 | 7013 | 1364 | 273836
1980/02/01 | 14:20:00 | 1980/02/01 14:20 | 7.84 | 0.721 | 6.657 | 1.183 | 9042 | 7642 | 1401 | 281478
1980/02/01 | 14:40:00 | 1980/02/01 14:40 | 8.423 | 0.747 | 7.205 | 1.218 | 9765 | 8317 | 1441 | 289795
1980/02/01 | 15:00:00 | 1980/02/01 15:00 | 8.981 | 0.772 | 7.725 | 1.256 | 10442 | 8958 | 1484 | 298753
1980/02/01 | 15:20:00 | 1980/02/01 15:20 | 9.539 | 0.797 | 8.243 | 1.296 | 11112 | 9581 | 1531 | 308334
1980/02/01 | 15:40:00 | 1980/02/01 15:40 | 10.696 | 0.846 | 9.356 | 1.34 | 11961 | 10560 | 1581 | 318894
1980/02/01 | 16:00:00 | 1980/02/01 16:00 | 12.559 | 0.915 | 11.168 | 1.391 | 13927 | 12315 | 1638 | 331209
1980/02/01 | 16:20:00 | 1980/02/01 16:20 | 14.991 | 0.981 | 13.538 | 1.453 | 16440 | 14824 | 1706 | 346033
1980/02/01 | 16:40:00 | 1980/02/01 16:40 | 16.503 | 1.014 | 14.979 | 1.524 | 19033 | 17110 | 1786 | 363143
1980/02/01 | 17:00:00 | 1980/02/01 17:00 | 17.731 | 1.04 | 16.129 | 1.602 | 20540 | 18664 | 1876 | 381807
1980/02/01 | 17:20:00 | 1980/02/01 17:20 | 19.214 | 1.068 | 17.527 | 1.687 | 22167 | 20193 | 1974 | 402000
1980/02/01 | 17:40:00 | 1980/02/01 17:40 | 20.698 | 1.095 | 18.92 | 1.778 | 23947 | 21868 | 2079 | 423868
1980/02/01 | 18:00:00 | 1980/02/01 18:00 | 22.184 | 1.12 | 20.308 | 1.876 | 25729 | 23536 | 2193 | 447404
1980/02/01 | 18:20:00 | 1980/02/01 18:20 | 23.669 | 1.145 | 21.687 | 1.982 | 27511 | 25197 | 2315 | 472601
1980/02/01 | 18:40:00 | 1980/02/01 18:40 | 25.288 | 1.17 | 23.194 | 2.094 | 29358 | 26929 | 2446 | 499530
1980/02/01 | 19:00:00 | 1980/02/01 19:00 | 26.941 | 1.195 | 24.727 | 2.214 | 31338 | 28752 | 2585 | 528282
1980/02/01 | 19:20:00 | 1980/02/01 19:20 | 28.34 | 1.216 | 25.999 | 2.341 | 33260 | 30435 | 2733 | 558717
1980/02/01 | 19:40:00 | 1980/02/01 19:40 | 29.356 | 1.23 | 26.882 | 2.474 | 34618 | 31728 | 2889 | 590445
1980/02/01 | 20:00:00 | 1980/02/01 20:00 | 30.318 | 1.243 | 27.707 | 2.611 | 35828 | 32754 | 3051 | 623199
1980/02/01 | 20:20:00 | 1980/02/01 20:20 | 31.15 | 1.254 | 28.399 | 2.751 | 36881 | 33664 | 3217 | 656863
1980/02/01 | 20:40:00 | 1980/02/01 20:40 | 31.982 | 1.266 | 29.087 | 2.895 | 37879 | 34491 | 3388 | 691354
1980/02/01 | 21:00:00 | 1980/02/01 21:00 | 32.814 | 1.277 | 29.771 | 3.043 | 38878 | 35315 | 3563 | 726669
1980/02/01 | 21:20:00 | 1980/02/01 21:20 | 33.647 | 1.288 | 30.453 | 3.194 | 39877 | 36134 | 3742 | 762803
1980/02/01 | 21:40:00 | 1980/02/01 21:40 | 34.479 | 1.299 | 31.131 | 3.348 | 40875 | 36950 | 3925 | 799753
1980/02/01 | 22:00:00 | 1980/02/01 22:00 | 35.229 | 1.308 | 31.723 | 3.506 | 41829 | 37712 | 4112 | 837465
1980/02/01 | 22:20:00 | 1980/02/01 22:20 | 35.969 | 1.317 | 32.303 | 3.666 | 42719 | 38416 | 4303 | 875881
1980/02/01 | 22:40:00 | 1980/02/01 22:40 | 36.71 | 1.326 | 32.88 | 3.83 | 43607 | 39110 | 4498 | 914991
1980/02/01 | 23:00:00 | 1980/02/01 23:00 | 37.174 | 1.332 | 33.179 | 3.995 | 44396 | 39636 | 4695 | 954627
1980/02/01 | 23:20:00 | 1980/02/01 23:20 | 37.453 | 1.335 | 33.291 | 4.162 | 44776 | 39882 | 4894 | 994509
1980/02/01 | 23:40:00 | 1980/02/01 23:40 | 37.732 | 1.339 | 33.403 | 4.329 | 45111 | 40017 | 5094 | 1034526
1980/02/02 | 00:00:00 | 1980/02/02 00:00 | 37.844 | 1.34 | 33.348 | 4.496 | 45386 | 40051 | 5295 | 1074577
1980/02/02 | 00:20:00 | 1980/02/02 00:20 | 37.844 | 1.34 | 33.181 | 4.663 | 45413 | 39917 | 5495 | 1074577
1980/02/02 | 00:40:00 | 1980/02/02 00:40 | 37.844 | 1.34 | 33.015 | 4.829 | 45413 | 39718 | 5695 | 1074577
1980/02/02 | 01:00:00 | 1980/02/02 01:00 | 37.844 | 1.34 | 32.85 | 4.994 | 45413 | 39519 | 5894 | 1074577
1980/02/02 | 01:20:00 | 1980/02/02 01:20 | 37.844 | 1.34 | 32.686 | 5.158 | 45413 | 39322 | 6091 | 1074577
1980/02/02 | 01:40:00 | 1980/02/02 01:40 | 37.744 | 1.339 | 32.423 | 5.321 | 45383 | 39065 | 6288 | 1074577
1980/02/02 | 02:00:00 | 1980/02/02 02:00 | 37.545 | 1.336 | 32.062 | 5.483 | 45173 | 38691 | 6483 | 1074577
1980/02/02 | 02:20:00 | 1980/02/02 02:20 | 37.345 | 1.334 | 31.702 | 5.643 | 44934 | 38259 | 6675 | 1074577
1980/02/02 | 02:40:00 | 1980/02/02 02:40 | 37.146 | 1.332 | 31.345 | 5.801 | 44695 | 37828 | 6866 | 1074577
1980/02/02 | 03:00:00 | 1980/02/02 03:00 | 36.886 | 1.329 | 30.929 | 5.957 | 44444 | 37365 | 7055 | 1074577
1980/02/02 | 03:20:00 | 1980/02/02 03:20 | 36.487 | 1.324 | 30.376 | 6.111 | 44024 | 36783 | 7240 | 1074577
1980/02/02 | 03:40:00 | 1980/02/02 03:40 | 36.087 | 1.319 | 29.826 | 6.261 | 43544 | 36121 | 7423 | 1074577
1980/02/02 | 04:00:00 | 1980/02/02 04:00 | 35.688 | 1.314 | 29.278 | 6.41 | 43065 | 35462 | 7603 | 1074577
1980/02/02 | 04:20:00 | 1980/02/02 04:20 | 35.288 | 1.309 | 28.733 | 6.555 | 42585 | 34807 | 7779 | 1074577
1980/02/02 | 04:40:00 | 1980/02/02 04:40 | 34.889 | 1.304 | 28.191 | 6.698 | 42106 | 34155 | 7952 | 1074577
1980/02/02 | 05:00:00 | 1980/02/02 05:00 | 34.489 | 1.299 | 27.651 | 6.838 | 41627 | 33506 | 8121 | 1074577
1980/02/02 | 05:20:00 | 1980/02/02 05:20 | 34.09 | 1.294 | 27.115 | 6.975 | 41147 | 32860 | 8287 | 1074577
1980/02/02 | 05:40:00 | 1980/02/02 05:40 | 33.665 | 1.289 | 26.556 | 7.109 | 40665 | 32203 | 8450 | 1074577
1980/02/02 | 06:00:00 | 1980/02/02 06:00 | 33.138 | 1.281 | 25.897 | 7.241 | 40082 | 31472 | 8610 | 1074577
1980/02/02 | 06:20:00 | 1980/02/02 06:20 | 32.611 | 1.274 | 25.242 | 7.369 | 39449 | 30684 | 8766 | 1074577
1980/02/02 | 06:40:00 | 1980/02/02 06:40 | 32.084 | 1.267 | 24.59 | 7.494 | 38817 | 29899 | 8918 | 1074577
1980/02/02 | 07:00:00 | 1980/02/02 07:00 | 31.558 | 1.26 | 23.943 | 7.615 | 38185 | 29120 | 9066 | 1074577
1980/02/02 | 07:20:00 | 1980/02/02 07:20 | 31.031 | 1.253 | 23.297 | 7.734 | 37553 | 28344 | 9210 | 1074577
1980/02/02 | 07:40:00 | 1980/02/02 07:40 | 30.504 | 1.246 | 22.655 | 7.849 | 36921 | 27571 | 9350 | 1074577
1980/02/02 | 08:00:00 | 1980/02/02 08:00 | 29.977 | 1.239 | 22.016 | 7.961 | 36289 | 26803 | 9486 | 1074577
1980/02/02 | 08:20:00 | 1980/02/02 08:20 | 29.45 | 1.231 | 21.38 | 8.07 | 35656 | 26038 | 9618 | 1074577
1980/02/02 | 08:40:00 | 1980/02/02 08:40 | 28.945 | 1.224 | 20.77 | 8.175 | 35035 | 25290 | 9747 | 1074577
1980/02/02 | 09:00:00 | 1980/02/02 09:00 | 28.446 | 1.217 | 20.168 | 8.278 | 34435 | 24563 | 9872 | 1074577
1980/02/02 | 09:20:00 | 1980/02/02 09:20 | 27.947 | 1.21 | 19.569 | 8.378 | 33836 | 23842 | 9993 | 1074577
1980/02/02 | 09:40:00 | 1980/02/02 09:40 | 27.447 | 1.202 | 18.973 | 8.474 | 33236 | 23125 | 10111 | 1074577
1980/02/02 | 10:00:00 | 1980/02/02 10:00 | 26.948 | 1.195 | 18.38 | 8.568 | 32637 | 22412 | 10225 | 1074577
1980/02/02 | 10:20:00 | 1980/02/02 10:20 | 26.448 | 1.188 | 17.79 | 8.658 | 32038 | 21702 | 10336 | 1074577
1980/02/02 | 10:40:00 | 1980/02/02 10:40 | 25.949 | 1.181 | 17.203 | 8.746 | 31438 | 20995 | 10443 | 1074577
1980/02/02 | 11:00:00 | 1980/02/02 11:00 | 25.537 | 1.174 | 16.706 | 8.831 | 30886 | 20345 | 10546 | 1074577
1980/02/02 | 11:20:00 | 1980/02/02 11:20 | 25.134 | 1.168 | 16.22 | 8.914 | 30402 | 19756 | 10647 | 1074577
1980/02/02 | 11:40:00 | 1980/02/02 11:40 | 24.731 | 1.162 | 15.737 | 8.994 | 29919 | 19175 | 10744 | 1074577
1980/02/02 | 12:00:00 | 1980/02/02 12:00 | 24.328 | 1.156 | 15.257 | 9.071 | 29436 | 18596 | 10839 | 1074577
1980/02/02 | 12:20:00 | 1980/02/02 12:20 | 23.885 | 1.149 | 14.738 | 9.147 | 28950 | 17997 | 10931 | 1074577
1980/02/02 | 12:40:00 | 1980/02/02 12:40 | 23.077 | 1.135 | 13.859 | 9.218 | 28178 | 17158 | 11019 | 1074577
1980/02/02 | 13:00:00 | 1980/02/02 13:00 | 22.27 | 1.121 | 12.984 | 9.286 | 27208 | 16106 | 11102 | 1074577
1980/02/02 | 13:20:00 | 1980/02/02 13:20 | 21.462 | 1.107 | 12.114 | 9.348 | 26239 | 15059 | 11180 | 1074577
1980/02/02 | 13:40:00 | 1980/02/02 13:40 | 20.654 | 1.094 | 11.247 | 9.407 | 25269 | 14016 | 11253 | 1074577
1980/02/02 | 14:00:00 | 1980/02/02 14:00 | 19.846 | 1.08 | 10.385 | 9.461 | 24300 | 12979 | 11321 | 1074577
1980/02/02 | 14:20:00 | 1980/02/02 14:20 | 19.259 | 1.069 | 9.747 | 9.512 | 23463 | 12079 | 11384 | 1074577
1980/02/02 | 14:40:00 | 1980/02/02 14:40 | 18.671 | 1.058 | 9.112 | 9.559 | 22758 | 11316 | 11442 | 1074577
1980/02/02 | 15:00:00 | 1980/02/02 15:00 | 18.084 | 1.047 | 8.481 | 9.603 | 22053 | 10556 | 11497 | 1074577
1980/02/02 | 15:20:00 | 1980/02/02 15:20 | 17.566 | 1.037 | 7.922 | 9.644 | 21364 | 9842 | 11548 | 1074577
1980/02/02 | 15:40:00 | 1980/02/02 15:40 | 17.152 | 1.028 | 7.469 | 9.683 | 20831 | 9235 | 11596 | 1074577
1980/02/02 | 16:00:00 | 1980/02/02 16:00 | 16.739 | 1.02 | 7.02 | 9.719 | 20335 | 8694 | 11641 | 1074577
1980/02/02 | 16:20:00 | 1980/02/02 16:20 | 16.284 | 1.01 | 6.531 | 9.753 | 19773 | 8131 | 11683 | 1074577
1980/02/02 | 16:40:00 | 1980/02/02 16:40 | 16.511 | 1.015 | 6.725 | 9.786 | 19677 | 7953 | 11724 | 1074577
1980/02/02 | 17:00:00 | 1980/02/02 17:00 | 16.739 | 1.02 | 6.919 | 9.82 | 19950 | 8186 | 11764 | 1074577
1980/02/02 | 17:20:00 | 1980/02/02 17:20 | 17.253 | 1.03 | 7.397 | 9.856 | 20412 | 8589 | 11806 | 1074577
1980/02/02 | 17:40:00 | 1980/02/02 17:40 | 17.492 | 1.035 | 7.598 | 9.894 | 20847 | 8997 | 11850 | 1074577
1980/02/02 | 18:00:00 | 1980/02/02 18:00 | 17.731 | 1.04 | 7.799 | 9.932 | 21134 | 9238 | 11896 | 1074577
1980/02/02 | 18:20:00 | 1980/02/02 18:20 | 17.731 | 1.04 | 7.76 | 9.971 | 21277 | 9335 | 11942 | 1074577
1980/02/02 | 18:40:00 | 1980/02/02 18:40 | 17.731 | 1.04 | 7.721 | 10.01 | 21277 | 9288 | 11989 | 1074577
1980/02/02 | 19:00:00 | 1980/02/02 19:00 | 17.731 | 1.04 | 7.682 | 10.049 | 21277 | 9242 | 12035 | 1074577
1980/02/02 | 19:20:00 | 1980/02/02 19:20 | 17.318 | 1.032 | 7.232 | 10.086 | 21029 | 8948 | 12081 | 1074577
1980/02/02 | 19:40:00 | 1980/02/02 19:40 | 16.904 | 1.023 | 6.783 | 10.121 | 20533 | 8409 | 12125 | 1074577
1980/02/02 | 20:00:00 | 1980/02/02 20:00 | 16.584 | 1.017 | 6.43 | 10.154 | 20071 | 7927 | 12166 | 1074577
1980/02/02 | 20:20:00 | 1980/02/02 20:20 | 16.324 | 1.011 | 6.138 | 10.186 | 19745 | 7541 | 12204 | 1074577
1980/02/02 | 20:40:00 | 1980/02/02 20:40 | 16.065 | 1.006 | 5.849 | 10.216 | 19434 | 7192 | 12241 | 1074577
1980/02/02 | 21:00:00 | 1980/02/02 21:00 | 15.806 | 1 | 5.561 | 10.245 | 19123 | 6846 | 12276 | 1074577
1980/02/02 | 21:20:00 | 1980/02/02 21:20 | 15.547 | 0.994 | 5.275 | 10.272 | 18812 | 6502 | 12310 | 1074577
1980/02/02 | 21:40:00 | 1980/02/02 21:40 | 15.273 | 0.988 | 4.976 | 10.297 | 18499 | 6150 | 12342 | 1074577
1980/02/02 | 22:00:00 | 1980/02/02 22:00 | 14.935 | 0.98 | 4.614 | 10.321 | 18125 | 5753 | 12371 | 1074577
1980/02/02 | 22:20:00 | 1980/02/02 22:20 | 14.598 | 0.972 | 4.254 | 10.344 | 17720 | 5321 | 12399 | 1074577
1980/02/02 | 22:40:00 | 1980/02/02 22:40 | 14.26 | 0.964 | 3.896 | 10.364 | 17315 | 4890 | 12425 | 1074577
1980/02/02 | 23:00:00 | 1980/02/02 23:00 | 13.923 | 0.955 | 3.54 | 10.383 | 16910 | 4462 | 12448 | 1074577
1980/02/02 | 23:20:00 | 1980/02/02 23:20 | 13.639 | 0.948 | 3.239 | 10.4 | 16528 | 4068 | 12470 | 1074577
1980/02/02 | 23:40:00 | 1980/02/02 23:40 | 13.378 | 0.941 | 2.963 | 10.415 | 16210 | 3721 | 12489 | 1074577
1980/02/03 | 00:00:00 | 1980/02/03 00:00 | 13.116 | 0.933 | 2.687 | 10.429 | 15896 | 3390 | 12507 | 1074577
1980/02/03 | 00:20:00 | 1980/02/03 00:20 | 12.855 | 0.926 | 2.413 | 10.442 | 15583 | 3060 | 12523 | 1074577
1980/02/03 | 00:40:00 | 1980/02/03 00:40 | 12.593 | 0.919 | 2.139 | 10.454 | 15269 | 2731 | 12538 | 1074577
1980/02/03 | 01:00:00 | 1980/02/03 01:00 | 12.334 | 0.911 | 1.87 | 10.464 | 14956 | 2406 | 12550 | 1074577
1980/02/03 | 01:20:00 | 1980/02/03 01:20 | 12.077 | 0.902 | 1.605 | 10.472 | 14647 | 2085 | 12562 | 1074577
1980/02/03 | 01:40:00 | 1980/02/03 01:40 | 11.938 | 0.897 | 1.458 | 10.48 | 14373 | 1837 | 12572 | 1074577
1980/02/03 | 02:00:00 | 1980/02/03 02:00 | 11.919 | 0.896 | 1.432 | 10.487 | 14315 | 1734 | 12580 | 1074577
1980/02/03 | 02:20:00 | 1980/02/03 02:20 | 11.9 | 0.895 | 1.406 | 10.494 | 14292 | 1702 | 12589 | 1074577
1980/02/03 | 02:40:00 | 1980/02/03 02:40 | 12.004 | 0.899 | 1.502 | 10.502 | 14328 | 1745 | 12598 | 1074577
1980/02/03 | 03:00:00 | 1980/02/03 03:00 | 12.138 | 0.904 | 1.628 | 10.51 | 14485 | 1878 | 12607 | 1074577
1980/02/03 | 03:20:00 | 1980/02/03 03:20 | 12.317 | 0.91 | 1.799 | 10.518 | 14656 | 2056 | 12617 | 1074577
1980/02/03 | 03:40:00 | 1980/02/03 03:40 | 12.566 | 0.918 | 2.038 | 10.528 | 14930 | 2302 | 12628 | 1074577
1980/02/03 | 04:00:00 | 1980/02/03 04:00 | 12.814 | 0.926 | 2.275 | 10.539 | 15228 | 2588 | 12640 | 1074577
1980/02/03 | 04:20:00 | 1980/02/03 04:20 | 13.059 | 0.933 | 2.508 | 10.551 | 15525 | 2870 | 12654 | 1074577
1980/02/03 | 04:40:00 | 1980/02/03 04:40 | 13.303 | 0.939 | 2.739 | 10.564 | 15817 | 3149 | 12669 | 1074577
1980/02/03 | 05:00:00 | 1980/02/03 05:00 | 13.503 | 0.945 | 2.925 | 10.578 | 16101 | 3399 | 12685 | 1074577
1980/02/03 | 05:20:00 | 1980/02/03 05:20 | 13.603 | 0.947 | 3.01 | 10.593 | 16263 | 3561 | 12702 | 1074577
1980/02/03 | 05:40:00 | 1980/02/03 05:40 | 13.703 | 0.95 | 3.095 | 10.608 | 16383 | 3663 | 12721 | 1074577
1980/02/03 | 06:00:00 | 1980/02/03 06:00 | 13.743 | 0.951 | 3.119 | 10.624 | 16482 | 3729 | 12739 | 1074577
1980/02/03 | 06:20:00 | 1980/02/03 06:20 | 13.743 | 0.951 | 3.104 | 10.639 | 16491 | 3734 | 12758 | 1074577
1980/02/03 | 06:40:00 | 1980/02/03 06:40 | 13.743 | 0.951 | 3.088 | 10.655 | 16491 | 3715 | 12776 | 1074577
1980/02/03 | 07:00:00 | 1980/02/03 07:00 | 13.616 | 0.948 | 2.946 | 10.67 | 16423 | 3621 | 12795 | 1074577
1980/02/03 | 07:20:00 | 1980/02/03 07:20 | 13.476 | 0.944 | 2.792 | 10.684 | 16255 | 3443 | 12813 | 1074577
1980/02/03 | 07:40:00 | 1980/02/03 07:40 | 13.335 | 0.94 | 2.637 | 10.698 | 16086 | 3257 | 12829 | 1074577
1980/02/03 | 08:00:00 | 1980/02/03 08:00 | 13.137 | 0.935 | 2.426 | 10.711 | 15887 | 3038 | 12845 | 1074577
1980/02/03 | 08:20:00 | 1980/02/03 08:20 | 12.933 | 0.928 | 2.211 | 10.722 | 15642 | 2782 | 12860 | 1074577
1980/02/03 | 08:40:00 | 1980/02/03 08:40 | 12.729 | 0.922 | 1.996 | 10.733 | 15397 | 2524 | 12873 | 1074577
1980/02/03 | 09:00:00 | 1980/02/03 09:00 | 12.524 | 0.916 | 1.782 | 10.742 | 15152 | 2267 | 12885 | 1074577
1980/02/03 | 09:20:00 | 1980/02/03 09:20 | 12.32 | 0.91 | 1.569 | 10.751 | 14907 | 2011 | 12896 | 1074577
1980/02/03 | 09:40:00 | 1980/02/03 09:40 | 12.154 | 0.905 | 1.396 | 10.758 | 14673 | 1779 | 12905 | 1074577
1980/02/03 | 10:00:00 | 1980/02/03 10:00 | 12.027 | 0.9 | 1.262 | 10.765 | 14509 | 1595 | 12914 | 1074577
1980/02/03 | 10:20:00 | 1980/02/03 10:20 | 11.899 | 0.895 | 1.128 | 10.771 | 14356 | 1434 | 12921 | 1074577
1980/02/03 | 10:40:00 | 1980/02/03 10:40 | 11.772 | 0.89 | 0.996 | 10.776 | 14203 | 1275 | 12928 | 1074577
1980/02/03 | 11:00:00 | 1980/02/03 11:00 | 11.644 | 0.885 | 0.863 | 10.781 | 14050 | 1116 | 12934 | 1074577
1980/02/03 | 11:20:00 | 1980/02/03 11:20 | 11.517 | 0.88 | 0.732 | 10.785 | 13897 | 957 | 12939 | 1074577
1980/02/03 | 11:40:00 | 1980/02/03 11:40 | 11.39 | 0.875 | 0.602 | 10.788 | 13744 | 801 | 12944 | 1074577
1980/02/03 | 12:00:00 | 1980/02/03 12:00 | 11.262 | 0.869 | 0.471 | 10.791 | 13591 | 644 | 12947 | 1074577
1980/02/03 | 12:20:00 | 1980/02/03 12:20 | 11.132 | 0.864 | 0.339 | 10.793 | 13436 | 486 | 12950 | 1074577
1980/02/03 | 12:40:00 | 1980/02/03 12:40 | 11.003 | 0.859 | 0.209 | 10.794 | 13281 | 329 | 12952 | 1074577
1980/02/03 | 13:00:00 | 1980/02/03 13:00 | 10.874 | 0.853 | 0.079 | 10.795 | 13126 | 173 | 12953 | 1074577
1980/02/03 | 13:20:00 | 1980/02/03 13:20 | 10.745 | 0.848 | 0 | 10.745 | 12971 | 47 | 12924 | 1074577
1980/02/03 | 13:40:00 | 1980/02/03 13:40 | 10.642 | 0.844 | 0 | 10.642 | 12829 | 0 | 12832 | 1074577
1980/02/03 | 14:00:00 | 1980/02/03 14:00 | 10.546 | 0.84 | 0 | 10.546 | 12713 | 0 | 12713 | 1074577
1980/02/03 | 14:20:00 | 1980/02/03 14:20 | 10.45 | 0.836 | 0 | 10.45 | 12598 | 0 | 12598 | 1074577

## Event 41
Hydrograph info for event 41 for B1H005 in period 19721001 to 20241203
Hydrograph period: 1980/02/12 19:20:00 to 1980/02/16 12:00:00 Date of peak: 1980/02/13 23:20:00 Peak flow: 177.240m³/sec
Date | Time | Date + Time | Observed (m³/sec) | Observed H(m) | Q-Dxi (m³/sec) | Q-Bxi (m³/sec) | Q-Txi (m³) | Q-Dxi (m³) | Q-Bxi (m³) | Cum. Q-Dri (m³)
1980/02/12 | 19:20:00 | 1980/02/12 19:20 | 5.671 | 0.614 | 5.657 | 0.014 | 0 | 0 | 0 | 0
1980/02/12 | 19:40:00 | 1980/02/12 19:40 | 6.178 | 0.64 | 6.134 | 0.044 | 7139 | 7075 | 35 | 7075
1980/02/12 | 20:00:00 | 1980/02/12 20:00 | 6.439 | 0.653 | 6.364 | 0.075 | 7570 | 7499 | 71 | 14574
1980/02/12 | 20:20:00 | 1980/02/12 20:20 | 6.697 | 0.666 | 6.589 | 0.108 | 7884 | 7772 | 110 | 22346
1980/02/12 | 20:40:00 | 1980/02/12 20:40 | 6.915 | 0.677 | 6.774 | 0.141 | 8167 | 8018 | 149 | 30364
1980/02/12 | 21:00:00 | 1980/02/12 21:00 | 7.132 | 0.688 | 6.957 | 0.175 | 8428 | 8238 | 190 | 38602
1980/02/12 | 21:20:00 | 1980/02/12 21:20 | 7.44 | 0.702 | 7.229 | 0.211 | 8711 | 8511 | 232 | 47113
1980/02/12 | 21:40:00 | 1980/02/12 21:40 | 7.927 | 0.725 | 7.679 | 0.248 | 9200 | 8945 | 276 | 56058
1980/02/12 | 22:00:00 | 1980/02/12 22:00 | 8.439 | 0.748 | 8.151 | 0.288 | 9880 | 9498 | 322 | 65556
1980/02/12 | 22:20:00 | 1980/02/12 22:20 | 8.615 | 0.756 | 8.286 | 0.329 | 10233 | 9862 | 370 | 75418
1980/02/12 | 22:40:00 | 1980/02/12 22:40 | 8.792 | 0.764 | 8.421 | 0.371 | 10445 | 10024 | 420 | 85442
1980/02/12 | 23:00:00 | 1980/02/12 23:00 | 9.184 | 0.782 | 8.77 | 0.414 | 10773 | 10314 | 471 | 95756
1980/02/12 | 23:20:00 | 1980/02/12 23:20 | 9.839 | 0.81 | 9.379 | 0.46 | 11371 | 10890 | 524 | 106646
1980/02/12 | 23:40:00 | 1980/02/12 23:40 | 10.738 | 0.848 | 10.229 | 0.509 | 12303 | 11765 | 581 | 118411
1980/02/13 | 00:00:00 | 1980/02/13 00:00 | 11.518 | 0.879 | 10.956 | 0.562 | 13416 | 12711 | 642 | 131122
1980/02/13 | 00:20:00 | 1980/02/13 00:20 | 12.124 | 0.903 | 11.506 | 0.618 | 14185 | 13477 | 708 | 144599
1980/02/13 | 00:40:00 | 1980/02/13 00:40 | 14.06 | 0.959 | 13.379 | 0.681 | 15500 | 14931 | 779 | 159530
1980/02/13 | 01:00:00 | 1980/02/13 01:00 | 15.773 | 0.999 | 15.021 | 0.752 | 17945 | 17040 | 859 | 176570
1980/02/13 | 01:20:00 | 1980/02/13 01:20 | 17.417 | 1.033 | 16.586 | 0.831 | 19911 | 18964 | 950 | 195534
1980/02/13 | 01:40:00 | 1980/02/13 01:40 | 18.757 | 1.06 | 17.84 | 0.917 | 21798 | 20655 | 1049 | 216189
1980/02/13 | 02:00:00 | 1980/02/13 02:00 | 19.784 | 1.079 | 18.775 | 1.009 | 23125 | 21969 | 1156 | 238158
1980/02/13 | 02:20:00 | 1980/02/13 02:20 | 20.892 | 1.098 | 19.786 | 1.106 | 24377 | 23137 | 1269 | 261295
1980/02/13 | 02:40:00 | 1980/02/13 02:40 | 22.118 | 1.119 | 20.91 | 1.208 | 25806 | 24418 | 1388 | 285713
1980/02/13 | 03:00:00 | 1980/02/13 03:00 | 23.344 | 1.14 | 22.029 | 1.315 | 27277 | 25763 | 1514 | 311476
1980/02/13 | 03:20:00 | 1980/02/13 03:20 | 24.29 | 1.155 | 22.862 | 1.428 | 28581 | 26935 | 1646 | 338411
1980/02/13 | 03:40:00 | 1980/02/13 03:40 | 25.237 | 1.17 | 23.693 | 1.544 | 29716 | 27933 | 1783 | 366344
1980/02/13 | 04:00:00 | 1980/02/13 04:00 | 26.153 | 1.184 | 24.488 | 1.665 | 30846 | 28908 | 1926 | 395252
1980/02/13 | 04:20:00 | 1980/02/13 04:20 | 27.001 | 1.196 | 25.211 | 1.79 | 31892 | 29819 | 2073 | 425071
1980/02/13 | 04:40:00 | 1980/02/13 04:40 | 27.848 | 1.209 | 25.93 | 1.918 | 32909 | 30685 | 2225 | 455756
1980/02/13 | 05:00:00 | 1980/02/13 05:00 | 28.734 | 1.221 | 26.684 | 2.05 | 33947 | 31569 | 2381 | 487325
1980/02/13 | 05:20:00 | 1980/02/13 05:20 | 29.623 | 1.234 | 27.438 | 2.185 | 35014 | 32473 | 2541 | 519798
1980/02/13 | 05:40:00 | 1980/02/13 05:40 | 30.69 | 1.248 | 28.365 | 2.325 | 36135 | 33481 | 2706 | 553279
1980/02/13 | 06:00:00 | 1980/02/13 06:00 | 31.933 | 1.265 | 29.463 | 2.47 | 37574 | 34696 | 2877 | 587975
1980/02/13 | 06:20:00 | 1980/02/13 06:20 | 33.496 | 1.286 | 30.875 | 2.621 | 39200 | 36202 | 3055 | 624177
1980/02/13 | 06:40:00 | 1980/02/13 06:40 | 35.195 | 1.308 | 32.415 | 2.78 | 41214 | 37974 | 3241 | 662151
1980/02/13 | 07:00:00 | 1980/02/13 07:00 | 37.46 | 1.335 | 34.512 | 2.948 | 43559 | 40156 | 3437 | 702307
1980/02/13 | 07:20:00 | 1980/02/13 07:20 | 39.852 | 1.363 | 36.726 | 3.126 | 46353 | 42743 | 3644 | 745050
1980/02/13 | 07:40:00 | 1980/02/13 07:40 | 42.823 | 1.397 | 39.506 | 3.317 | 49605 | 45739 | 3866 | 790789
1980/02/13 | 08:00:00 | 1980/02/13 08:00 | 46.887 | 1.44 | 43.362 | 3.525 | 54082 | 49721 | 4105 | 840510
1980/02/13 | 08:20:00 | 1980/02/13 08:20 | 48.542 | 1.457 | 44.796 | 3.746 | 57257 | 52895 | 4363 | 893405
1980/02/13 | 08:40:00 | 1980/02/13 08:40 | 50.197 | 1.473 | 46.223 | 3.974 | 59243 | 54611 | 4632 | 948016
1980/02/13 | 09:00:00 | 1980/02/13 09:00 | 52.171 | 1.493 | 47.961 | 4.21 | 61344 | 56510 | 4911 | 1004526
1980/02/13 | 09:20:00 | 1980/02/13 09:20 | 54.358 | 1.513 | 49.903 | 4.455 | 63918 | 58718 | 5199 | 1063244
1980/02/13 | 09:40:00 | 1980/02/13 09:40 | 56.383 | 1.533 | 51.673 | 4.71 | 66523 | 60945 | 5499 | 1124189
1980/02/13 | 10:00:00 | 1980/02/13 10:00 | 57.759 | 1.545 | 52.787 | 4.972 | 68485 | 62676 | 5809 | 1186865
1980/02/13 | 10:20:00 | 1980/02/13 10:20 | 59.135 | 1.558 | 53.896 | 5.239 | 70136 | 64010 | 6127 | 1250875
1980/02/13 | 10:40:00 | 1980/02/13 10:40 | 60.93 | 1.573 | 55.417 | 5.513 | 71989 | 65588 | 6451 | 1316463
1980/02/13 | 11:00:00 | 1980/02/13 11:00 | 62.83 | 1.59 | 57.035 | 5.795 | 74256 | 67471 | 6785 | 1383934
1980/02/13 | 11:20:00 | 1980/02/13 11:20 | 65.317 | 1.611 | 59.231 | 6.086 | 76888 | 69759 | 7129 | 1453693
1980/02/13 | 11:40:00 | 1980/02/13 11:40 | 67.804 | 1.632 | 61.415 | 6.389 | 79873 | 72387 | 7485 | 1526080
1980/02/13 | 12:00:00 | 1980/02/13 12:00 | 70.693 | 1.655 | 63.99 | 6.703 | 83112 | 75243 | 7855 | 1601323
1980/02/13 | 12:20:00 | 1980/02/13 12:20 | 73.047 | 1.673 | 66.018 | 7.029 | 86123 | 78005 | 8239 | 1679328
1980/02/13 | 12:40:00 | 1980/02/13 12:40 | 77.437 | 1.707 | 70.067 | 7.37 | 90277 | 81651 | 8639 | 1760979
1980/02/13 | 13:00:00 | 1980/02/13 13:00 | 81.141 | 1.734 | 73.411 | 7.73 | 95481 | 86087 | 9060 | 1847066
1980/02/13 | 13:20:00 | 1980/02/13 13:20 | 82.988 | 1.747 | 74.887 | 8.101 | 98477 | 88979 | 9499 | 1936045
1980/02/13 | 13:40:00 | 1980/02/13 13:40 | 89.65 | 1.794 | 81.158 | 8.492 | 103477 | 93627 | 9956 | 2029672
1980/02/13 | 14:00:00 | 1980/02/13 14:00 | 92.598 | 1.814 | 83.692 | 8.906 | 109349 | 98910 | 10439 | 2128582
1980/02/13 | 14:20:00 | 1980/02/13 14:20 | 95.83 | 1.836 | 86.498 | 9.332 | 113006 | 102114 | 10943 | 2230696
1980/02/13 | 14:40:00 | 1980/02/13 14:40 | 99.587 | 1.86 | 89.813 | 9.774 | 117201 | 105787 | 11464 | 2336483
1980/02/13 | 15:00:00 | 1980/02/13 15:00 | 103.51 | 1.885 | 93.277 | 10.233 | 121842 | 109854 | 12004 | 2446337
1980/02/13 | 15:20:00 | 1980/02/13 15:20 | 107.452 | 1.91 | 96.743 | 10.709 | 126586 | 114012 | 12565 | 2560349
1980/02/13 | 15:40:00 | 1980/02/13 15:40 | 111.357 | 1.933 | 100.154 | 11.203 | 131285 | 118138 | 13147 | 2678487
1980/02/13 | 16:00:00 | 1980/02/13 16:00 | 116.23 | 1.963 | 104.515 | 11.715 | 136145 | 122801 | 13751 | 2801288
1980/02/13 | 16:20:00 | 1980/02/13 16:20 | 122.871 | 2.001 | 110.616 | 12.255 | 143726 | 129079 | 14382 | 2930367
1980/02/13 | 16:40:00 | 1980/02/13 16:40 | 125.079 | 2.014 | 112.266 | 12.813 | 148770 | 133729 | 15041 | 3064096
1980/02/13 | 17:00:00 | 1980/02/13 17:00 | 127.288 | 2.026 | 113.908 | 13.38 | 151420 | 135704 | 15716 | 3199800
1980/02/13 | 17:20:00 | 1980/02/13 17:20 | 132.211 | 2.053 | 118.249 | 13.962 | 155210 | 139294 | 16405 | 3339094
1980/02/13 | 17:40:00 | 1980/02/13 17:40 | 137.618 | 2.083 | 123.051 | 14.567 | 162223 | 144780 | 17117 | 3483874
1980/02/13 | 18:00:00 | 1980/02/13 18:00 | 140.309 | 2.097 | 125.12 | 15.189 | 166756 | 148903 | 17853 | 3632777
1980/02/13 | 18:20:00 | 1980/02/13 18:20 | 143.099 | 2.112 | 127.278 | 15.821 | 169991 | 151439 | 18606 | 3784216
1980/02/13 | 18:40:00 | 1980/02/13 18:40 | 146.784 | 2.131 | 130.317 | 16.467 | 173930 | 154557 | 19373 | 3938773
1980/02/13 | 19:00:00 | 1980/02/13 19:00 | 150.47 | 2.15 | 133.342 | 17.128 | 178353 | 158196 | 20157 | 4096969
1980/02/13 | 19:20:00 | 1980/02/13 19:20 | 153.791 | 2.167 | 135.988 | 17.803 | 182556 | 161598 | 20958 | 4258567
1980/02/13 | 19:40:00 | 1980/02/13 19:40 | 157.112 | 2.183 | 138.621 | 18.491 | 186542 | 164766 | 21776 | 4423333
1980/02/13 | 20:00:00 | 1980/02/13 20:00 | 160.264 | 2.199 | 141.072 | 19.192 | 190466 | 167816 | 22610 | 4591149
1980/02/13 | 20:20:00 | 1980/02/13 20:20 | 163.305 | 2.214 | 143.4 | 19.905 | 194142 | 170683 | 23458 | 4761832
1980/02/13 | 20:40:00 | 1980/02/13 20:40 | 166.346 | 2.229 | 145.717 | 20.629 | 197791 | 173470 | 24321 | 4935302
1980/02/13 | 21:00:00 | 1980/02/13 21:00 | 168.106 | 2.237 | 146.744 | 21.362 | 200748 | 175476 | 25195 | 5110778
1980/02/13 | 21:20:00 | 1980/02/13 21:20 | 169.724 | 2.245 | 147.624 | 22.1 | 202698 | 176620 | 26078 | 5287398
1980/02/13 | 21:40:00 | 1980/02/13 21:40 | 171.342 | 2.252 | 148.5 | 22.842 | 204640 | 177674 | 26966 | 5465072
1980/02/13 | 22:00:00 | 1980/02/13 22:00 | 172.96 | 2.26 | 149.371 | 23.589 | 206581 | 178722 | 27859 | 5643794
1980/02/13 | 22:20:00 | 1980/02/13 22:20 | 174.149 | 2.266 | 149.81 | 24.339 | 208265 | 179509 | 28757 | 5823303
1980/02/13 | 22:40:00 | 1980/02/13 22:40 | 175.338 | 2.271 | 150.247 | 25.091 | 209692 | 180034 | 29658 | 6003337
1980/02/13 | 23:00:00 | 1980/02/13 23:00 | 176.527 | 2.277 | 150.682 | 25.845 | 211119 | 180558 | 30561 | 6183895
1980/02/13 | 23:20:00 | 1980/02/13 23:20 | 177.061 | 2.279 | 150.461 | 26.6 | 212388 | 180686 | 31467 | 6364581
1980/02/13 | 23:40:00 | 1980/02/13 23:40 | 176.613 | 2.277 | 149.262 | 27.351 | 212204 | 179834 | 32370 | 6364581
1980/02/14 | 00:00:00 | 1980/02/14 00:00 | 176.165 | 2.275 | 148.069 | 28.096 | 211667 | 178399 | 33268 | 6364581
1980/02/14 | 00:20:00 | 1980/02/14 00:20 | 175.717 | 2.273 | 146.882 | 28.835 | 211129 | 176970 | 34159 | 6364581
1980/02/14 | 00:40:00 | 1980/02/14 00:40 | 175.269 | 2.271 | 145.7 | 29.569 | 210592 | 175549 | 35042 | 6364581
1980/02/14 | 01:00:00 | 1980/02/14 01:00 | 174.483 | 2.267 | 144.188 | 30.295 | 209932 | 173933 | 35918 | 6364581
1980/02/14 | 01:20:00 | 1980/02/14 01:20 | 173.471 | 2.262 | 142.457 | 31.014 | 208772 | 171987 | 36785 | 6364581
1980/02/14 | 01:40:00 | 1980/02/14 01:40 | 172.459 | 2.258 | 140.736 | 31.723 | 207558 | 169916 | 37642 | 6364581
1980/02/14 | 02:00:00 | 1980/02/14 02:00 | 171.447 | 2.253 | 139.023 | 32.424 | 206344 | 167855 | 38489 | 6364581
1980/02/14 | 02:20:00 | 1980/02/14 02:20 | 169.83 | 2.245 | 136.714 | 33.116 | 204984 | 165442 | 39324 | 6364581
1980/02/14 | 02:40:00 | 1980/02/14 02:40 | 167.306 | 2.233 | 133.513 | 33.793 | 202282 | 162137 | 40145 | 6364581
1980/02/14 | 03:00:00 | 1980/02/14 03:00 | 164.782 | 2.221 | 130.328 | 34.454 | 199253 | 158305 | 40948 | 6364581
1980/02/14 | 03:20:00 | 1980/02/14 03:20 | 162.21 | 2.209 | 127.111 | 35.099 | 196221 | 154463 | 41732 | 6364581
1980/02/14 | 03:40:00 | 1980/02/14 03:40 | 159.214 | 2.194 | 123.487 | 35.727 | 192855 | 150358 | 42496 | 6364581
1980/02/14 | 04:00:00 | 1980/02/14 04:00 | 156.218 | 2.179 | 119.881 | 36.337 | 189259 | 146020 | 43239 | 6364581
1980/02/14 | 04:20:00 | 1980/02/14 04:20 | 152.327 | 2.159 | 115.4 | 36.927 | 185449 | 141168 | 43959 | 6364581
1980/02/14 | 04:40:00 | 1980/02/14 04:40 | 147.093 | 2.133 | 109.602 | 37.491 | 179652 | 135001 | 44651 | 6364581
1980/02/14 | 05:00:00 | 1980/02/14 05:00 | 143.011 | 2.111 | 104.982 | 38.029 | 173994 | 128751 | 45312 | 6364581
1980/02/14 | 05:20:00 | 1980/02/14 05:20 | 139.057 | 2.09 | 100.513 | 38.544 | 169241 | 123297 | 45943 | 6364581
1980/02/14 | 05:40:00 | 1980/02/14 05:40 | 135.553 | 2.072 | 96.515 | 39.038 | 164631 | 118217 | 46549 | 6364581
1980/02/14 | 06:00:00 | 1980/02/14 06:00 | 132.499 | 2.055 | 92.987 | 39.512 | 160831 | 113701 | 47130 | 6364581
1980/02/14 | 06:20:00 | 1980/02/14 06:20 | 129.329 | 2.038 | 89.36 | 39.969 | 157159 | 109408 | 47689 | 6364581
1980/02/14 | 06:40:00 | 1980/02/14 06:40 | 125.12 | 2.014 | 84.714 | 40.406 | 152669 | 104444 | 48225 | 6364581
1980/02/14 | 07:00:00 | 1980/02/14 07:00 | 120.91 | 1.99 | 80.091 | 40.819 | 147618 | 98883 | 48735 | 6364581
1980/02/14 | 07:20:00 | 1980/02/14 07:20 | 117.662 | 1.971 | 76.451 | 41.211 | 143143 | 93925 | 49218 | 6364581
1980/02/14 | 07:40:00 | 1980/02/14 07:40 | 114.415 | 1.952 | 72.83 | 41.585 | 139246 | 89568 | 49678 | 6364581
1980/02/14 | 08:00:00 | 1980/02/14 08:00 | 111.266 | 1.933 | 69.324 | 41.942 | 135402 | 85293 | 50116 | 6364581
1980/02/14 | 08:20:00 | 1980/02/14 08:20 | 108.128 | 1.914 | 65.848 | 42.28 | 131636 | 81103 | 50533 | 6364581
1980/02/14 | 08:40:00 | 1980/02/14 08:40 | 104.241 | 1.889 | 61.641 | 42.6 | 127511 | 76493 | 50928 | 6364581
1980/02/14 | 09:00:00 | 1980/02/14 09:00 | 100.167 | 1.863 | 57.269 | 42.898 | 122644 | 71346 | 51299 | 6364581
1980/02/14 | 09:20:00 | 1980/02/14 09:20 | 96.187 | 1.838 | 53.013 | 43.174 | 117761 | 66169 | 51643 | 6364581
1980/02/14 | 09:40:00 | 1980/02/14 09:40 | 93.06 | 1.817 | 49.628 | 43.432 | 113549 | 61585 | 51963 | 6364581
1980/02/14 | 10:00:00 | 1980/02/14 10:00 | 89.933 | 1.795 | 46.261 | 43.672 | 109796 | 57534 | 52262 | 6364581
1980/02/14 | 10:20:00 | 1980/02/14 10:20 | 86.806 | 1.774 | 42.911 | 43.895 | 106044 | 53503 | 52540 | 6364581
1980/02/14 | 10:40:00 | 1980/02/14 10:40 | 84.119 | 1.755 | 40.016 | 44.103 | 102503 | 49756 | 52799 | 6364581
1980/02/14 | 11:00:00 | 1980/02/14 11:00 | 81.542 | 1.737 | 37.245 | 44.297 | 99397 | 46357 | 53040 | 6364581
1980/02/14 | 11:20:00 | 1980/02/14 11:20 | 79.003 | 1.718 | 34.526 | 44.477 | 96307 | 43063 | 53264 | 6364581
1980/02/14 | 11:40:00 | 1980/02/14 11:40 | 76.799 | 1.702 | 32.155 | 44.644 | 93481 | 40009 | 53472 | 6364581
1980/02/14 | 12:00:00 | 1980/02/14 12:00 | 74.595 | 1.685 | 29.796 | 44.799 | 90836 | 37171 | 53666 | 6364581
1980/02/14 | 12:20:00 | 1980/02/14 12:20 | 72.386 | 1.668 | 27.443 | 44.943 | 88191 | 34344 | 53845 | 6364581
1980/02/14 | 12:40:00 | 1980/02/14 12:40 | 70.133 | 1.65 | 25.059 | 45.074 | 85511 | 31501 | 54010 | 6364581
1980/02/14 | 13:00:00 | 1980/02/14 13:00 | 67.88 | 1.632 | 22.686 | 45.194 | 82807 | 28647 | 54161 | 6364581
1980/02/14 | 13:20:00 | 1980/02/14 13:20 | 65.627 | 1.614 | 20.325 | 45.302 | 80104 | 25807 | 54297 | 6364581
1980/02/14 | 13:40:00 | 1980/02/14 13:40 | 63.866 | 1.599 | 18.467 | 45.399 | 77636 | 23276 | 54420 | 6364581
1980/02/14 | 14:00:00 | 1980/02/14 14:00 | 62.228 | 1.584 | 16.741 | 45.487 | 75656 | 21125 | 54531 | 6364581
1980/02/14 | 14:20:00 | 1980/02/14 14:20 | 60.59 | 1.57 | 15.023 | 45.567 | 73691 | 19059 | 54632 | 6364581
1980/02/14 | 14:40:00 | 1980/02/14 14:40 | 58.952 | 1.556 | 13.314 | 45.638 | 71725 | 17003 | 54723 | 6364581
1980/02/14 | 15:00:00 | 1980/02/14 15:00 | 57.51 | 1.543 | 11.809 | 45.701 | 69830 | 15074 | 54803 | 6364581
1980/02/14 | 15:20:00 | 1980/02/14 15:20 | 56.199 | 1.531 | 10.443 | 45.756 | 68226 | 13351 | 54874 | 6364581
1980/02/14 | 15:40:00 | 1980/02/14 15:40 | 54.888 | 1.518 | 9.083 | 45.805 | 66652 | 11715 | 54937 | 6364581
1980/02/14 | 16:00:00 | 1980/02/14 16:00 | 53.401 | 1.504 | 7.554 | 45.847 | 65047 | 9982 | 54991 | 6364581
1980/02/14 | 16:20:00 | 1980/02/14 16:20 | 51.504 | 1.486 | 5.624 | 45.88 | 62943 | 7907 | 55036 | 6364581
1980/02/14 | 16:40:00 | 1980/02/14 16:40 | 49.607 | 1.467 | 3.704 | 45.903 | 60666 | 5597 | 55070 | 6364581
1980/02/14 | 17:00:00 | 1980/02/14 17:00 | 48.047 | 1.452 | 2.129 | 45.918 | 58511 | 3500 | 55093 | 6364581
1980/02/14 | 17:20:00 | 1980/02/14 17:20 | 46.712 | 1.438 | 0.787 | 45.925 | 56855 | 1749 | 55106 | 6364581
1980/02/14 | 17:40:00 | 1980/02/14 17:40 | 45.376 | 1.424 | 0 | 45.376 | 55253 | 472 | 54781 | 6364581
1980/02/14 | 18:00:00 | 1980/02/14 18:00 | 44.041 | 1.41 | 0 | 44.041 | 53650 | 0 | 53650 | 6364581
1980/02/14 | 18:20:00 | 1980/02/14 18:20 | 42.837 | 1.397 | 0 | 42.837 | 52127 | 0 | 52127 | 6364581
1980/02/14 | 18:40:00 | 1980/02/14 18:40 | 41.633 | 1.383 | 0 | 41.633 | 50682 | 0 | 50682 | 6364581
1980/02/14 | 19:00:00 | 1980/02/14 19:00 | 40.429 | 1.37 | 0 | 40.429 | 49237 | 0 | 49237 | 6364581
1980/02/14 | 19:20:00 | 1980/02/14 19:20 | 39.478 | 1.359 | 0 | 39.478 | 47944 | 0 | 47944 | 6364581
1980/02/14 | 19:40:00 | 1980/02/14 19:40 | 38.527 | 1.348 | 0 | 38.527 | 46803 | 0 | 46803 | 6364581
1980/02/14 | 20:00:00 | 1980/02/14 20:00 | 37.577 | 1.337 | 0 | 37.577 | 45662 | 0 | 45662 | 6364581
1980/02/14 | 20:20:00 | 1980/02/14 20:20 | 36.802 | 1.328 | 0 | 36.802 | 44564 | 0 | 44627 | 6364581
1980/02/14 | 20:40:00 | 1980/02/14 20:40 | 36.293 | 1.321 | 0 | 36.293 | 43857 | 0 | 43857 | 6364581
1980/02/14 | 21:00:00 | 1980/02/14 21:00 | 35.784 | 1.315 | 0 | 35.784 | 43246 | 0 | 43246 | 6364581
1980/02/14 | 21:20:00 | 1980/02/14 21:20 | 35.275 | 1.309 | 0 | 35.275 | 42635 | 0 | 42635 | 6364581
1980/02/14 | 21:40:00 | 1980/02/14 21:40 | 34.766 | 1.303 | 0 | 34.766 | 42024 | 0 | 42025 | 6364581
1980/02/14 | 22:00:00 | 1980/02/14 22:00 | 34.28 | 1.296 | 0 | 34.28 | 41422 | 0 | 41428 | 6364581
1980/02/14 | 22:20:00 | 1980/02/14 22:20 | 33.81 | 1.29 | 0 | 33.81 | 40854 | 0 | 40854 | 6364581
1980/02/14 | 22:40:00 | 1980/02/14 22:40 | 33.34 | 1.284 | 0 | 33.34 | 40290 | 0 | 40290 | 6364581
1980/02/14 | 23:00:00 | 1980/02/14 23:00 | 32.87 | 1.278 | 0 | 32.87 | 39726 | 0 | 39726 | 6364581
1980/02/14 | 23:20:00 | 1980/02/14 23:20 | 32.4 | 1.271 | 0 | 32.4 | 39162 | 0 | 39162 | 6364581
1980/02/14 | 23:40:00 | 1980/02/14 23:40 | 31.842 | 1.264 | 0 | 31.842 | 38556 | 0 | 38545 | 6364581
1980/02/15 | 00:00:00 | 1980/02/15 00:00 | 31.261 | 1.256 | 0 | 31.261 | 37861 | 0 | 37862 | 6364581
1980/02/15 | 00:20:00 | 1980/02/15 00:20 | 30.68 | 1.248 | 0 | 30.68 | 37165 | 0 | 37165 | 6364581
1980/02/15 | 00:40:00 | 1980/02/15 00:40 | 30.1 | 1.24 | 0 | 30.1 | 36468 | 0 | 36468 | 6364581
1980/02/15 | 01:00:00 | 1980/02/15 01:00 | 29.519 | 1.232 | 0 | 29.519 | 35771 | 0 | 35771 | 6364581
1980/02/15 | 01:20:00 | 1980/02/15 01:20 | 29.1 | 1.227 | 0 | 29.1 | 35142 | 0 | 35171 | 6364581
1980/02/15 | 01:40:00 | 1980/02/15 01:40 | 28.75 | 1.222 | 0 | 28.75 | 34710 | 0 | 34710 | 6364581
1980/02/15 | 02:00:00 | 1980/02/15 02:00 | 28.4 | 1.216 | 0 | 28.4 | 34290 | 0 | 34290 | 6364581
1980/02/15 | 02:20:00 | 1980/02/15 02:20 | 28.049 | 1.212 | 0 | 28.049 | 33869 | 0 | 33869 | 6364581
1980/02/15 | 02:40:00 | 1980/02/15 02:40 | 27.699 | 1.206 | 0 | 27.699 | 33449 | 0 | 33449 | 6364581
1980/02/15 | 03:00:00 | 1980/02/15 03:00 | 27.349 | 1.202 | 0 | 27.349 | 33029 | 0 | 33029 | 6364581
1980/02/15 | 03:20:00 | 1980/02/15 03:20 | 27.003 | 1.196 | 0 | 27.003 | 32610 | 0 | 32611 | 6364581
1980/02/15 | 03:40:00 | 1980/02/15 03:40 | 26.658 | 1.191 | 0 | 26.658 | 32196 | 0 | 32197 | 6364581
1980/02/15 | 04:00:00 | 1980/02/15 04:00 | 26.313 | 1.186 | 0 | 26.313 | 31782 | 0 | 31783 | 6364581
1980/02/15 | 04:20:00 | 1980/02/15 04:20 | 25.968 | 1.181 | 0 | 25.968 | 31368 | 0 | 31369 | 6364581
1980/02/15 | 04:40:00 | 1980/02/15 04:40 | 25.555 | 1.175 | 0 | 25.555 | 30922 | 0 | 30914 | 6364581
1980/02/15 | 05:00:00 | 1980/02/15 05:00 | 25.126 | 1.168 | 0 | 25.126 | 30409 | 0 | 30409 | 6364581
1980/02/15 | 05:20:00 | 1980/02/15 05:20 | 24.696 | 1.161 | 0 | 24.696 | 29893 | 0 | 29893 | 6364581
1980/02/15 | 05:40:00 | 1980/02/15 05:40 | 24.267 | 1.155 | 0 | 24.267 | 29378 | 0 | 29378 | 6364581
1980/02/15 | 06:00:00 | 1980/02/15 06:00 | 23.783 | 1.147 | 0 | 23.783 | 28853 | 0 | 28830 | 6364581
1980/02/15 | 06:20:00 | 1980/02/15 06:20 | 23.172 | 1.137 | 0 | 23.172 | 28173 | 0 | 28173 | 6364581
1980/02/15 | 06:40:00 | 1980/02/15 06:40 | 22.561 | 1.127 | 0 | 22.561 | 27440 | 0 | 27440 | 6364581
1980/02/15 | 07:00:00 | 1980/02/15 07:00 | 21.976 | 1.117 | 0 | 21.976 | 26712 | 0 | 26722 | 6364581
1980/02/15 | 07:20:00 | 1980/02/15 07:20 | 21.451 | 1.108 | 0 | 21.451 | 26057 | 0 | 26056 | 6364581
1980/02/15 | 07:40:00 | 1980/02/15 07:40 | 20.926 | 1.099 | 0 | 20.926 | 25426 | 0 | 25426 | 6364581
1980/02/15 | 08:00:00 | 1980/02/15 08:00 | 20.401 | 1.09 | 0 | 20.401 | 24796 | 0 | 24796 | 6364581
1980/02/15 | 08:20:00 | 1980/02/15 08:20 | 19.982 | 1.082 | 0 | 19.982 | 24230 | 0 | 24230 | 6364581
1980/02/15 | 08:40:00 | 1980/02/15 08:40 | 19.563 | 1.075 | 0 | 19.563 | 23727 | 0 | 23727 | 6364581
1980/02/15 | 09:00:00 | 1980/02/15 09:00 | 19.144 | 1.067 | 0 | 19.144 | 23224 | 0 | 23224 | 6364581
1980/02/15 | 09:20:00 | 1980/02/15 09:20 | 18.71 | 1.059 | 0 | 18.71 | 22721 | 0 | 22712 | 6364581
1980/02/15 | 09:40:00 | 1980/02/15 09:40 | 18.14 | 1.048 | 0 | 18.14 | 22110 | 0 | 22110 | 6364581
1980/02/15 | 10:00:00 | 1980/02/15 10:00 | 17.571 | 1.037 | 0 | 17.571 | 21427 | 0 | 21427 | 6364581
1980/02/15 | 10:20:00 | 1980/02/15 10:20 | 17.066 | 1.027 | 0 | 17.066 | 20759 | 0 | 20782 | 6364581
1980/02/15 | 10:40:00 | 1980/02/15 10:40 | 16.633 | 1.018 | 0 | 16.633 | 20231 | 0 | 20219 | 6364581
1980/02/15 | 11:00:00 | 1980/02/15 11:00 | 16.183 | 1.008 | 0 | 16.183 | 19655 | 0 | 19690 | 6364581
1980/02/15 | 11:20:00 | 1980/02/15 11:20 | 15.924 | 1.003 | 0 | 15.924 | 19264 | 0 | 19264 | 6364581
1980/02/15 | 11:40:00 | 1980/02/15 11:40 | 16.019 | 1.005 | 0.095 | 15.924 | 19059 | 57 | 19109 | 6364581
1980/02/15 | 12:00:00 | 1980/02/15 12:00 | 16.469 | 1.014 | 0.543 | 15.926 | 19493 | 383 | 19110 | 6364581
1980/02/15 | 12:20:00 | 1980/02/15 12:20 | 16.832 | 1.022 | 0.903 | 15.929 | 20012 | 867 | 19113 | 6364581
1980/02/15 | 12:40:00 | 1980/02/15 12:40 | 17.066 | 1.027 | 1.131 | 15.935 | 20339 | 1220 | 19118 | 6364581
1980/02/15 | 13:00:00 | 1980/02/15 13:00 | 17.313 | 1.032 | 1.372 | 15.941 | 20621 | 1502 | 19125 | 6364581
1980/02/15 | 13:20:00 | 1980/02/15 13:20 | 17.595 | 1.037 | 1.647 | 15.948 | 20945 | 1811 | 19134 | 6364581
1980/02/15 | 13:40:00 | 1980/02/15 13:40 | 17.877 | 1.043 | 1.92 | 15.957 | 21283 | 2140 | 19143 | 6364581
1980/02/15 | 14:00:00 | 1980/02/15 14:00 | 18.159 | 1.048 | 2.191 | 15.968 | 21621 | 2467 | 19155 | 6364581
1980/02/15 | 14:20:00 | 1980/02/15 14:20 | 18.094 | 1.047 | 2.116 | 15.978 | 21814 | 2584 | 19168 | 6364581
1980/02/15 | 14:40:00 | 1980/02/15 14:40 | 17.88 | 1.043 | 1.892 | 15.988 | 21584 | 2404 | 19180 | 6364581
1980/02/15 | 15:00:00 | 1980/02/15 15:00 | 17.655 | 1.038 | 1.658 | 15.997 | 21326 | 2129 | 19192 | 6364581
1980/02/15 | 15:20:00 | 1980/02/15 15:20 | 17.4 | 1.033 | 1.395 | 16.005 | 21033 | 1832 | 19201 | 6364581
1980/02/15 | 15:40:00 | 1980/02/15 15:40 | 17.146 | 1.028 | 1.135 | 16.011 | 20728 | 1518 | 19210 | 6364581
1980/02/15 | 16:00:00 | 1980/02/15 16:00 | 16.892 | 1.023 | 0.876 | 16.016 | 20423 | 1206 | 19217 | 6364581
1980/02/15 | 16:20:00 | 1980/02/15 16:20 | 16.595 | 1.017 | 0.575 | 16.02 | 20107 | 870 | 19222 | 6364581
1980/02/15 | 16:40:00 | 1980/02/15 16:40 | 16.234 | 1.009 | 0.212 | 16.022 | 19697 | 472 | 19225 | 6364581
1980/02/15 | 17:00:00 | 1980/02/15 17:00 | 15.873 | 1.002 | 0 | 15.873 | 19264 | 127 | 19137 | 6364581
1980/02/15 | 17:20:00 | 1980/02/15 17:20 | 15.507 | 0.993 | 0 | 15.507 | 18830 | 0 | 18828 | 6364581
1980/02/15 | 17:40:00 | 1980/02/15 17:40 | 15.132 | 0.985 | 0 | 15.132 | 18383 | 0 | 18383 | 6364581
1980/02/15 | 18:00:00 | 1980/02/15 18:00 | 14.757 | 0.976 | 0 | 14.757 | 17934 | 0 | 17933 | 6364581
1980/02/15 | 18:20:00 | 1980/02/15 18:20 | 14.383 | 0.967 | 0 | 14.383 | 17484 | 0 | 17484 | 6364581
1980/02/15 | 18:40:00 | 1980/02/15 18:40 | 13.944 | 0.956 | 0 | 13.944 | 17004 | 0 | 16996 | 6364581
1980/02/15 | 19:00:00 | 1980/02/15 19:00 | 13.547 | 0.946 | 0 | 13.547 | 16471 | 0 | 16495 | 6364581
1980/02/15 | 19:20:00 | 1980/02/15 19:20 | 13.284 | 0.939 | 0 | 13.284 | 16098 | 0 | 16099 | 6364581
1980/02/15 | 19:40:00 | 1980/02/15 19:40 | 13.02 | 0.932 | 0 | 13.02 | 15782 | 0 | 15782 | 6364581
1980/02/15 | 20:00:00 | 1980/02/15 20:00 | 12.773 | 0.924 | 0 | 12.773 | 15475 | 0 | 15476 | 6364581
1980/02/15 | 20:20:00 | 1980/02/15 20:20 | 12.528 | 0.917 | 0 | 12.528 | 15181 | 0 | 15181 | 6364581
1980/02/15 | 20:40:00 | 1980/02/15 20:40 | 12.293 | 0.91 | 0 | 12.293 | 14888 | 0 | 14893 | 6364581
1980/02/15 | 21:00:00 | 1980/02/15 21:00 | 12.097 | 0.902 | 0 | 12.097 | 14634 | 0 | 14634 | 6364581
1980/02/15 | 21:20:00 | 1980/02/15 21:20 | 11.901 | 0.895 | 0 | 11.901 | 14399 | 0 | 14399 | 6364581
1980/02/15 | 21:40:00 | 1980/02/15 21:40 | 11.73 | 0.888 | 0 | 11.73 | 14167 | 0 | 14179 | 6364581
1980/02/15 | 22:00:00 | 1980/02/15 22:00 | 11.661 | 0.886 | 0 | 11.661 | 14035 | 0 | 14035 | 6364581
1980/02/15 | 22:20:00 | 1980/02/15 22:20 | 11.613 | 0.884 | 0 | 11.613 | 13957 | 0 | 13964 | 6364581
1980/02/15 | 22:40:00 | 1980/02/15 22:40 | 11.597 | 0.883 | 0 | 11.597 | 13926 | 0 | 13926 | 6364581
1980/02/15 | 23:00:00 | 1980/02/15 23:00 | 11.979 | 0.898 | 0.381 | 11.598 | 14122 | 229 | 13917 | 6364581
1980/02/15 | 23:20:00 | 1980/02/15 23:20 | 12.271 | 0.909 | 0.67 | 11.601 | 14574 | 631 | 13919 | 6364581
1980/02/15 | 23:40:00 | 1980/02/15 23:40 | 12.505 | 0.916 | 0.9 | 11.605 | 14865 | 943 | 13923 | 6364581
1980/02/16 | 00:00:00 | 1980/02/16 00:00 | 12.744 | 0.924 | 1.134 | 11.61 | 15149 | 1221 | 13928 | 6364581
1980/02/16 | 00:20:00 | 1980/02/16 00:20 | 12.982 | 0.931 | 1.366 | 11.616 | 15436 | 1500 | 13935 | 6364581
1980/02/16 | 00:40:00 | 1980/02/16 00:40 | 13.115 | 0.934 | 1.492 | 11.623 | 15671 | 1715 | 13943 | 6364581
1980/02/16 | 01:00:00 | 1980/02/16 01:00 | 13.221 | 0.937 | 1.59 | 11.631 | 15801 | 1849 | 13952 | 6364581
1980/02/16 | 01:20:00 | 1980/02/16 01:20 | 13.292 | 0.939 | 1.653 | 11.639 | 15920 | 1946 | 13962 | 6364581
1980/02/16 | 01:40:00 | 1980/02/16 01:40 | 13.311 | 0.94 | 1.664 | 11.647 | 15962 | 1990 | 13972 | 6364581
1980/02/16 | 02:00:00 | 1980/02/16 02:00 | 13.33 | 0.94 | 1.674 | 11.656 | 15985 | 2003 | 13982 | 6364581
1980/02/16 | 02:20:00 | 1980/02/16 02:20 | 13.349 | 0.941 | 1.685 | 11.664 | 16008 | 2016 | 13992 | 6364581
1980/02/16 | 02:40:00 | 1980/02/16 02:40 | 13.278 | 0.939 | 1.606 | 11.672 | 16003 | 1974 | 14002 | 6364581
1980/02/16 | 03:00:00 | 1980/02/16 03:00 | 13.115 | 0.934 | 1.435 | 11.68 | 15836 | 1825 | 14011 | 6364581
1980/02/16 | 03:20:00 | 1980/02/16 03:20 | 12.845 | 0.926 | 1.159 | 11.686 | 15596 | 1556 | 14020 | 6364581
1980/02/16 | 03:40:00 | 1980/02/16 03:40 | 12.53 | 0.916 | 0.839 | 11.691 | 15225 | 1198 | 14027 | 6364581
1980/02/16 | 04:00:00 | 1980/02/16 04:00 | 12.214 | 0.906 | 0.519 | 11.695 | 14846 | 815 | 14032 | 6364581
1980/02/16 | 04:20:00 | 1980/02/16 04:20 | 11.952 | 0.897 | 0.255 | 11.697 | 14481 | 465 | 14035 | 6364581
1980/02/16 | 04:40:00 | 1980/02/16 04:40 | 11.771 | 0.89 | 0.073 | 11.698 | 14234 | 197 | 14037 | 6364581
1980/02/16 | 05:00:00 | 1980/02/16 05:00 | 11.589 | 0.883 | 0 | 11.589 | 14016 | 44 | 13972 | 6364581
1980/02/16 | 05:20:00 | 1980/02/16 05:20 | 11.408 | 0.875 | 0 | 11.408 | 13798 | 0 | 13798 | 6364581
1980/02/16 | 05:40:00 | 1980/02/16 05:40 | 11.226 | 0.868 | 0 | 11.226 | 13580 | 0 | 13580 | 6364581
1980/02/16 | 06:00:00 | 1980/02/16 06:00 | 11.043 | 0.86 | 0 | 11.043 | 13362 | 0 | 13361 | 6364581
1980/02/16 | 06:20:00 | 1980/02/16 06:20 | 10.857 | 0.853 | 0 | 10.857 | 13140 | 0 | 13140 | 6364581
1980/02/16 | 06:40:00 | 1980/02/16 06:40 | 10.672 | 0.845 | 0 | 10.672 | 12918 | 0 | 12917 | 6364581
1980/02/16 | 07:00:00 | 1980/02/16 07:00 | 10.487 | 0.837 | 0 | 10.487 | 12695 | 0 | 12695 | 6364581
1980/02/16 | 07:20:00 | 1980/02/16 07:20 | 10.348 | 0.832 | 0 | 10.348 | 12493 | 0 | 12501 | 6364581
1980/02/16 | 07:40:00 | 1980/02/16 07:40 | 10.23 | 0.827 | 0 | 10.23 | 12347 | 0 | 12347 | 6364581
1980/02/16 | 08:00:00 | 1980/02/16 08:00 | 10.092 | 0.821 | 0 | 10.092 | 12201 | 0 | 12193 | 6364581
1980/02/16 | 08:20:00 | 1980/02/16 08:20 | 9.909 | 0.813 | 0 | 9.909 | 12001 | 0 | 12001 | 6364581
1980/02/16 | 08:40:00 | 1980/02/16 08:40 | 9.744 | 0.806 | 0 | 9.744 | 11787 | 0 | 11792 | 6364581
1980/02/16 | 09:00:00 | 1980/02/16 09:00 | 9.595 | 0.799 | 0 | 9.595 | 11604 | 0 | 11603 | 6364581
1980/02/16 | 09:20:00 | 1980/02/16 09:20 | 9.447 | 0.793 | 0 | 9.447 | 11425 | 0 | 11425 | 6364581
1980/02/16 | 09:40:00 | 1980/02/16 09:40 | 9.298 | 0.786 | 0 | 9.298 | 11247 | 0 | 11247 | 6364581
1980/02/16 | 10:00:00 | 1980/02/16 10:00 | 9.15 | 0.78 | 0 | 9.15 | 11069 | 0 | 11069 | 6364581
1980/02/16 | 10:20:00 | 1980/02/16 10:20 | 8.999 | 0.773 | 0 | 8.999 | 10889 | 0 | 10889 | 6364581
1980/02/16 | 10:40:00 | 1980/02/16 10:40 | 8.848 | 0.767 | 0 | 8.848 | 10708 | 0 | 10708 | 6364581
1980/02/16 | 11:00:00 | 1980/02/16 11:00 | 8.705 | 0.76 | 0 | 8.705 | 10528 | 0 | 10532 | 6364581
1980/02/16 | 11:20:00 | 1980/02/16 11:20 | 8.578 | 0.755 | 0 | 8.578 | 10370 | 0 | 10370 | 6364581
1980/02/16 | 11:40:00 | 1980/02/16 11:40 | 8.452 | 0.749 | 0 | 8.452 | 10218 | 0 | 10218 | 6364581
1980/02/16 | 12:00:00 | 1980/02/16 12:00 | 8.364 | 0.745 | 0 | 8.364 | 10074 | 0 | 10090 | 6364581

## Event 42
Hydrograph info for event 42 for B1H005 in period 19721001 to 20241203
Hydrograph period: 1980/02/16 13:00:00 to 1980/02/18 06:40:00 Date of peak: 1980/02/17 05:40:00 Peak flow: 124.400m³/sec
Date | Time | Date + Time | Observed (m³/sec) | Observed H(m) | Q-Dxi (m³/sec) | Q-Bxi (m³/sec) | Q-Txi (m³) | Q-Dxi (m³) | Q-Bxi (m³) | Cum. Q-Dri (m³)
1980/02/16 | 13:00:00 | 1980/02/16 13:00 | 8.604 | 0.756 | 8.582 | 0.022 | 0 | 0 | 0 | 0
1980/02/16 | 13:20:00 | 1980/02/16 13:20 | 8.945 | 0.771 | 8.88 | 0.065 | 10529 | 10477 | 52 | 10477
1980/02/16 | 13:40:00 | 1980/02/16 13:40 | 9.309 | 0.787 | 9.198 | 0.111 | 10949 | 10847 | 106 | 21324
1980/02/16 | 14:00:00 | 1980/02/16 14:00 | 9.678 | 0.803 | 9.521 | 0.157 | 11392 | 11231 | 161 | 32555
1980/02/16 | 14:20:00 | 1980/02/16 14:20 | 10.643 | 0.844 | 10.435 | 0.208 | 12226 | 11974 | 219 | 44529
1980/02/16 | 14:40:00 | 1980/02/16 14:40 | 11.333 | 0.872 | 11.072 | 0.261 | 13226 | 12904 | 281 | 57433
1980/02/16 | 15:00:00 | 1980/02/16 15:00 | 11.994 | 0.898 | 11.676 | 0.318 | 13950 | 13648 | 348 | 71081
1980/02/16 | 15:20:00 | 1980/02/16 15:20 | 13.014 | 0.931 | 12.635 | 0.379 | 14950 | 14586 | 419 | 85667
1980/02/16 | 15:40:00 | 1980/02/16 15:40 | 14.525 | 0.97 | 14.079 | 0.446 | 16650 | 16028 | 495 | 101695
1980/02/16 | 16:00:00 | 1980/02/16 16:00 | 15.611 | 0.996 | 15.092 | 0.519 | 18082 | 17502 | 579 | 119197
1980/02/16 | 16:20:00 | 1980/02/16 16:20 | 17.872 | 1.043 | 17.271 | 0.601 | 20141 | 19418 | 672 | 138615
1980/02/16 | 16:40:00 | 1980/02/16 16:40 | 19.282 | 1.069 | 18.592 | 0.69 | 22292 | 21518 | 775 | 160133
1980/02/16 | 17:00:00 | 1980/02/16 17:00 | 22.703 | 1.129 | 21.911 | 0.792 | 25234 | 24302 | 889 | 184435
1980/02/16 | 17:20:00 | 1980/02/16 17:20 | 24.833 | 1.163 | 23.926 | 0.907 | 28512 | 27502 | 1019 | 211937
1980/02/16 | 17:40:00 | 1980/02/16 17:40 | 27.029 | 1.197 | 25.997 | 1.032 | 31103 | 29954 | 1163 | 241891
1980/02/16 | 18:00:00 | 1980/02/16 18:00 | 29.345 | 1.23 | 28.177 | 1.168 | 33824 | 32505 | 1320 | 274396
1980/02/16 | 18:20:00 | 1980/02/16 18:20 | 32.557 | 1.273 | 31.24 | 1.317 | 37183 | 35651 | 1491 | 310047
1980/02/16 | 18:40:00 | 1980/02/16 18:40 | 35.021 | 1.306 | 33.542 | 1.479 | 40567 | 38869 | 1677 | 348916
1980/02/16 | 19:00:00 | 1980/02/16 19:00 | 37.317 | 1.333 | 35.665 | 1.652 | 43403 | 41524 | 1879 | 390440
1980/02/16 | 19:20:00 | 1980/02/16 19:20 | 40.257 | 1.368 | 38.419 | 1.838 | 46312 | 44450 | 2094 | 434890
1980/02/16 | 19:40:00 | 1980/02/16 19:40 | 43.745 | 1.407 | 41.706 | 2.039 | 50527 | 48075 | 2326 | 482965
1980/02/16 | 20:00:00 | 1980/02/16 20:00 | 46.898 | 1.44 | 44.643 | 2.255 | 54365 | 51809 | 2577 | 534774
1980/02/16 | 20:20:00 | 1980/02/16 20:20 | 50.207 | 1.473 | 47.72 | 2.487 | 58245 | 55418 | 2845 | 590192
1980/02/16 | 20:40:00 | 1980/02/16 20:40 | 53.643 | 1.507 | 50.909 | 2.734 | 62285 | 59178 | 3132 | 649370
1980/02/16 | 21:00:00 | 1980/02/16 21:00 | 57.215 | 1.54 | 54.218 | 2.997 | 66494 | 63076 | 3439 | 712446
1980/02/16 | 21:20:00 | 1980/02/16 21:20 | 60.825 | 1.573 | 57.547 | 3.278 | 70868 | 67059 | 3765 | 779505
1980/02/16 | 21:40:00 | 1980/02/16 21:40 | 63.708 | 1.598 | 60.135 | 3.573 | 74720 | 70610 | 4110 | 850115
1980/02/16 | 22:00:00 | 1980/02/16 22:00 | 70.053 | 1.65 | 66.164 | 3.889 | 80049 | 75780 | 4477 | 925895
1980/02/16 | 22:20:00 | 1980/02/16 22:20 | 73.494 | 1.677 | 69.266 | 4.228 | 86128 | 81258 | 4871 | 1007153
1980/02/16 | 22:40:00 | 1980/02/16 22:40 | 77.453 | 1.707 | 72.868 | 4.585 | 90412 | 85280 | 5288 | 1092433
1980/02/16 | 23:00:00 | 1980/02/16 23:00 | 81.979 | 1.74 | 77.019 | 4.96 | 95639 | 89932 | 5727 | 1182365
1980/02/16 | 23:20:00 | 1980/02/16 23:20 | 85.713 | 1.767 | 80.358 | 5.355 | 100941 | 94426 | 6189 | 1276791
1980/02/16 | 23:40:00 | 1980/02/16 23:40 | 88.918 | 1.789 | 83.153 | 5.765 | 104381 | 98107 | 6672 | 1374898
1980/02/17 | 00:00:00 | 1980/02/17 00:00 | 94.62 | 1.828 | 88.425 | 6.195 | 110467 | 102947 | 7176 | 1477845
1980/02/17 | 00:20:00 | 1980/02/17 00:20 | 98.341 | 1.852 | 91.695 | 6.646 | 115813 | 108072 | 7704 | 1585917
1980/02/17 | 00:40:00 | 1980/02/17 00:40 | 101.455 | 1.872 | 94.343 | 7.112 | 119878 | 111623 | 8255 | 1697540
1980/02/17 | 01:00:00 | 1980/02/17 01:00 | 104.843 | 1.893 | 97.25 | 7.593 | 123713 | 114956 | 8823 | 1812496
1980/02/17 | 01:20:00 | 1980/02/17 01:20 | 108.416 | 1.916 | 100.328 | 8.088 | 127955 | 118547 | 9408 | 1931043
1980/02/17 | 01:40:00 | 1980/02/17 01:40 | 110.6 | 1.929 | 102.005 | 8.595 | 131576 | 121400 | 10009 | 2052443
1980/02/17 | 02:00:00 | 1980/02/17 02:00 | 112.437 | 1.94 | 103.328 | 9.109 | 133822 | 123200 | 10623 | 2175643
1980/02/17 | 02:20:00 | 1980/02/17 02:20 | 114.302 | 1.951 | 104.671 | 9.631 | 136028 | 124799 | 11244 | 2300442
1980/02/17 | 02:40:00 | 1980/02/17 02:40 | 116.423 | 1.964 | 106.264 | 10.159 | 138435 | 126561 | 11874 | 2427003
1980/02/17 | 03:00:00 | 1980/02/17 03:00 | 118.544 | 1.976 | 107.848 | 10.696 | 140980 | 128467 | 12513 | 2555470
1980/02/17 | 03:20:00 | 1980/02/17 03:20 | 119.916 | 1.984 | 108.677 | 11.239 | 143211 | 129915 | 13161 | 2685385
1980/02/17 | 03:40:00 | 1980/02/17 03:40 | 120.968 | 1.99 | 109.183 | 11.785 | 144530 | 130716 | 13814 | 2816101
1980/02/17 | 04:00:00 | 1980/02/17 04:00 | 122.019 | 1.996 | 109.686 | 12.333 | 145792 | 131321 | 14471 | 2947422
1980/02/17 | 04:20:00 | 1980/02/17 04:20 | 122.829 | 2.001 | 109.945 | 12.884 | 146996 | 131779 | 15130 | 3079201
1980/02/17 | 04:40:00 | 1980/02/17 04:40 | 123.278 | 2.004 | 109.843 | 13.435 | 147665 | 131873 | 15791 | 3211074
1980/02/17 | 05:00:00 | 1980/02/17 05:00 | 123.727 | 2.006 | 109.742 | 13.985 | 148203 | 131751 | 16452 | 3342825
1980/02/17 | 05:20:00 | 1980/02/17 05:20 | 124.176 | 2.009 | 109.641 | 14.535 | 148742 | 131630 | 17112 | 3474455
1980/02/17 | 05:40:00 | 1980/02/17 05:40 | 124.4 | 2.01 | 109.317 | 15.083 | 149213 | 131375 | 17771 | 3605830
1980/02/17 | 06:00:00 | 1980/02/17 06:00 | 124.4 | 2.01 | 108.77 | 15.63 | 149280 | 130852 | 18428 | 3605830
1980/02/17 | 06:20:00 | 1980/02/17 06:20 | 124.4 | 2.01 | 108.226 | 16.174 | 149280 | 130198 | 19082 | 3605830
1980/02/17 | 06:40:00 | 1980/02/17 06:40 | 124.4 | 2.01 | 107.685 | 16.715 | 149280 | 129547 | 19733 | 3605830
1980/02/17 | 07:00:00 | 1980/02/17 07:00 | 124.167 | 2.009 | 106.914 | 17.253 | 149238 | 128759 | 20381 | 3605830
1980/02/17 | 07:20:00 | 1980/02/17 07:20 | 123.392 | 2.004 | 105.607 | 17.785 | 148535 | 127512 | 21023 | 3605830
1980/02/17 | 07:40:00 | 1980/02/17 07:40 | 122.616 | 2 | 104.304 | 18.312 | 147605 | 125947 | 21658 | 3605830
1980/02/17 | 08:00:00 | 1980/02/17 08:00 | 121.841 | 1.995 | 103.01 | 18.831 | 146674 | 124389 | 22286 | 3605830
1980/02/17 | 08:20:00 | 1980/02/17 08:20 | 121.065 | 1.991 | 101.721 | 19.344 | 145743 | 122838 | 22905 | 3605830
1980/02/17 | 08:40:00 | 1980/02/17 08:40 | 119.698 | 1.983 | 99.849 | 19.849 | 144529 | 120942 | 23516 | 3605830
1980/02/17 | 09:00:00 | 1980/02/17 09:00 | 118.182 | 1.974 | 97.837 | 20.345 | 142728 | 118611 | 24117 | 3605830
1980/02/17 | 09:20:00 | 1980/02/17 09:20 | 116.666 | 1.965 | 95.836 | 20.83 | 140909 | 116204 | 24705 | 3605830
1980/02/17 | 09:40:00 | 1980/02/17 09:40 | 115.151 | 1.956 | 93.845 | 21.306 | 139090 | 113809 | 25282 | 3605830
1980/02/17 | 10:00:00 | 1980/02/17 10:00 | 113.541 | 1.947 | 91.77 | 21.771 | 137255 | 111369 | 25846 | 3605830
1980/02/17 | 10:20:00 | 1980/02/17 10:20 | 111.71 | 1.936 | 89.485 | 22.225 | 135151 | 108753 | 26398 | 3605830
1980/02/17 | 10:40:00 | 1980/02/17 10:40 | 109.88 | 1.924 | 87.212 | 22.668 | 132954 | 106018 | 26936 | 3605830
1980/02/17 | 11:00:00 | 1980/02/17 11:00 | 108.049 | 1.913 | 84.949 | 23.1 | 130757 | 103297 | 27461 | 3605830
1980/02/17 | 11:20:00 | 1980/02/17 11:20 | 106.077 | 1.901 | 82.558 | 23.519 | 128501 | 100504 | 27971 | 3605830
1980/02/17 | 11:40:00 | 1980/02/17 11:40 | 104.045 | 1.888 | 80.118 | 23.927 | 126073 | 97605 | 28468 | 3605830
1980/02/17 | 12:00:00 | 1980/02/17 12:00 | 102.012 | 1.875 | 77.689 | 24.323 | 123634 | 94684 | 28950 | 3605830
1980/02/17 | 12:20:00 | 1980/02/17 12:20 | 99.98 | 1.863 | 75.274 | 24.706 | 121195 | 91778 | 29417 | 3605830
1980/02/17 | 12:40:00 | 1980/02/17 12:40 | 98.13 | 1.85 | 73.052 | 25.078 | 118844 | 88996 | 29870 | 3605830
1980/02/17 | 13:00:00 | 1980/02/17 13:00 | 96.325 | 1.839 | 70.887 | 25.438 | 116673 | 86363 | 30310 | 3605830
1980/02/17 | 13:20:00 | 1980/02/17 13:20 | 94.521 | 1.827 | 68.733 | 25.788 | 114508 | 83772 | 30736 | 3605830
1980/02/17 | 13:40:00 | 1980/02/17 13:40 | 92.717 | 1.815 | 66.59 | 26.127 | 112343 | 81193 | 31149 | 3605830
1980/02/17 | 14:00:00 | 1980/02/17 14:00 | 90.424 | 1.799 | 63.969 | 26.455 | 110002 | 78335 | 31549 | 3605830
1980/02/17 | 14:20:00 | 1980/02/17 14:20 | 87.807 | 1.781 | 61.039 | 26.768 | 106939 | 75005 | 31934 | 3605830
1980/02/17 | 14:40:00 | 1980/02/17 14:40 | 85.189 | 1.763 | 58.122 | 27.067 | 103798 | 71497 | 32301 | 3605830
1980/02/17 | 15:00:00 | 1980/02/17 15:00 | 82.543 | 1.744 | 55.192 | 27.351 | 100651 | 67989 | 32650 | 3605830
1980/02/17 | 15:20:00 | 1980/02/17 15:20 | 79.828 | 1.724 | 52.208 | 27.62 | 97423 | 64440 | 32982 | 3605830
1980/02/17 | 15:40:00 | 1980/02/17 15:40 | 77.114 | 1.704 | 49.24 | 27.874 | 94165 | 60869 | 33296 | 3605830
1980/02/17 | 16:00:00 | 1980/02/17 16:00 | 74.624 | 1.685 | 46.51 | 28.114 | 90949 | 57450 | 33593 | 3605830
1980/02/17 | 16:20:00 | 1980/02/17 16:20 | 72.658 | 1.67 | 44.316 | 28.342 | 88370 | 54496 | 33873 | 3605830
1980/02/17 | 16:40:00 | 1980/02/17 16:40 | 70.693 | 1.654 | 42.135 | 28.558 | 86011 | 51871 | 34140 | 3605830
1980/02/17 | 17:00:00 | 1980/02/17 17:00 | 68.727 | 1.639 | 39.963 | 28.764 | 83652 | 49259 | 34393 | 3605830
1980/02/17 | 17:20:00 | 1980/02/17 17:20 | 66.761 | 1.623 | 37.802 | 28.959 | 81293 | 46659 | 34634 | 3605830
1980/02/17 | 17:40:00 | 1980/02/17 17:40 | 65.172 | 1.61 | 36.028 | 29.144 | 79115 | 44298 | 34862 | 3605830
1980/02/17 | 18:00:00 | 1980/02/17 18:00 | 63.677 | 1.597 | 34.357 | 29.32 | 77309 | 42231 | 35079 | 3605830
1980/02/17 | 18:20:00 | 1980/02/17 18:20 | 62.182 | 1.584 | 32.693 | 29.489 | 75515 | 40230 | 35285 | 3605830
1980/02/17 | 18:40:00 | 1980/02/17 18:40 | 60.687 | 1.571 | 31.039 | 29.648 | 73721 | 38239 | 35482 | 3605830
1980/02/17 | 19:00:00 | 1980/02/17 19:00 | 59.085 | 1.557 | 29.286 | 29.799 | 71869 | 36195 | 35669 | 3605830
1980/02/17 | 19:20:00 | 1980/02/17 19:20 | 57.472 | 1.542 | 27.53 | 29.942 | 69935 | 34089 | 35845 | 3605830
1980/02/17 | 19:40:00 | 1980/02/17 19:40 | 55.859 | 1.527 | 25.784 | 30.075 | 67999 | 31988 | 36010 | 3605830
1980/02/17 | 20:00:00 | 1980/02/17 20:00 | 54.246 | 1.512 | 24.046 | 30.2 | 66063 | 29898 | 36165 | 3605830
1980/02/17 | 20:20:00 | 1980/02/17 20:20 | 52.633 | 1.497 | 22.316 | 30.317 | 64128 | 27817 | 36310 | 3605830
1980/02/17 | 20:40:00 | 1980/02/17 20:40 | 51.02 | 1.482 | 20.596 | 30.424 | 62192 | 25747 | 36444 | 3605830
1980/02/17 | 21:00:00 | 1980/02/17 21:00 | 49.976 | 1.471 | 19.452 | 30.524 | 60564 | 24028 | 36569 | 3605830
1980/02/17 | 21:20:00 | 1980/02/17 21:20 | 48.995 | 1.461 | 18.376 | 30.619 | 59382 | 22696 | 36686 | 3605830
1980/02/17 | 21:40:00 | 1980/02/17 21:40 | 48.014 | 1.451 | 17.305 | 30.709 | 58205 | 21409 | 36797 | 3605830
1980/02/17 | 22:00:00 | 1980/02/17 22:00 | 47.032 | 1.441 | 16.239 | 30.793 | 57028 | 20127 | 36901 | 3605830
1980/02/17 | 22:20:00 | 1980/02/17 22:20 | 46.051 | 1.431 | 15.18 | 30.871 | 55850 | 18851 | 36999 | 3605830
1980/02/17 | 22:40:00 | 1980/02/17 22:40 | 45.07 | 1.421 | 14.125 | 30.945 | 54673 | 17583 | 37090 | 3605830
1980/02/17 | 23:00:00 | 1980/02/17 23:00 | 44.219 | 1.412 | 13.206 | 31.013 | 53566 | 16398 | 37175 | 3605830
1980/02/17 | 23:20:00 | 1980/02/17 23:20 | 43.382 | 1.403 | 12.305 | 31.077 | 52561 | 15306 | 37254 | 3605830
1980/02/17 | 23:40:00 | 1980/02/17 23:40 | 42.546 | 1.394 | 11.409 | 31.137 | 51557 | 14228 | 37328 | 3605830
1980/02/18 | 00:00:00 | 1980/02/18 00:00 | 41.728 | 1.385 | 10.536 | 31.192 | 50560 | 13167 | 37397 | 3605830
1980/02/18 | 00:20:00 | 1980/02/18 00:20 | 40.923 | 1.375 | 9.681 | 31.242 | 49591 | 12130 | 37461 | 3605830
1980/02/18 | 00:40:00 | 1980/02/18 00:40 | 40.118 | 1.366 | 8.829 | 31.289 | 48625 | 11106 | 37519 | 3605830
1980/02/18 | 01:00:00 | 1980/02/18 01:00 | 39.323 | 1.357 | 7.992 | 31.331 | 47661 | 10093 | 37572 | 3605830
1980/02/18 | 01:20:00 | 1980/02/18 01:20 | 38.551 | 1.348 | 7.182 | 31.369 | 46724 | 9104 | 37620 | 3605830
1980/02/18 | 01:40:00 | 1980/02/18 01:40 | 37.778 | 1.339 | 6.375 | 31.403 | 45798 | 8134 | 37663 | 3605830
1980/02/18 | 02:00:00 | 1980/02/18 02:00 | 37.006 | 1.33 | 5.573 | 31.433 | 44871 | 7169 | 37702 | 3605830
1980/02/18 | 02:20:00 | 1980/02/18 02:20 | 36.287 | 1.321 | 4.828 | 31.459 | 43976 | 6241 | 37735 | 3605830
1980/02/18 | 02:40:00 | 1980/02/18 02:40 | 35.568 | 1.312 | 4.087 | 31.481 | 43113 | 5349 | 37764 | 3605830
1980/02/18 | 03:00:00 | 1980/02/18 03:00 | 34.849 | 1.303 | 3.349 | 31.5 | 42250 | 4461 | 37789 | 3605830
1980/02/18 | 03:20:00 | 1980/02/18 03:20 | 34.13 | 1.294 | 2.615 | 31.515 | 41387 | 3578 | 37809 | 3605830
1980/02/18 | 03:40:00 | 1980/02/18 03:40 | 33.221 | 1.283 | 1.695 | 31.526 | 40467 | 2586 | 37824 | 3605830
1980/02/18 | 04:00:00 | 1980/02/18 04:00 | 32.122 | 1.268 | 0.591 | 31.531 | 39205 | 1371 | 37834 | 3605830
1980/02/18 | 04:20:00 | 1980/02/18 04:20 | 31.023 | 1.253 | 0 | 31.023 | 37887 | 354 | 37533 | 3605830
1980/02/18 | 04:40:00 | 1980/02/18 04:40 | 30.025 | 1.239 | 0 | 30.025 | 36617 | 0 | 36629 | 3605830
1980/02/18 | 05:00:00 | 1980/02/18 05:00 | 29.256 | 1.229 | 0 | 29.256 | 35484 | 0 | 35569 | 3605830
1980/02/18 | 05:20:00 | 1980/02/18 05:20 | 28.959 | 1.225 | 0 | 28.959 | 34929 | 0 | 34929 | 3605830
1980/02/18 | 05:40:00 | 1980/02/18 05:40 | 28.663 | 1.22 | 0 | 28.663 | 34573 | 0 | 34573 | 3605830
1980/02/18 | 06:00:00 | 1980/02/18 06:00 | 28.283 | 1.215 | 0 | 28.283 | 34172 | 0 | 34168 | 3605830
1980/02/18 | 06:20:00 | 1980/02/18 06:20 | 27.933 | 1.21 | 0 | 27.933 | 33709 | 0 | 33730 | 3605830
1980/02/18 | 06:40:00 | 1980/02/18 06:40 | 27.933 | 1.21 | 0 | 27.933 | 33520 | 0 | 33520 | 3605830

## Event 43
Hydrograph info for event 43 for B1H005 in period 19721001 to 20241203
Hydrograph period: 1980/02/18 07:20:00 to 1980/02/24 23:40:00 Date of peak: 1980/02/19 18:40:00 Peak flow: 216.130m³/sec
Date | Time | Date + Time | Observed (m³/sec) | Observed H(m) | Q-Dxi (m³/sec) | Q-Bxi (m³/sec) | Q-Txi (m³) | Q-Dxi (m³) | Q-Bxi (m³) | Cum. Q-Dri (m³)
1980/02/18 | 07:20:00 | 1980/02/18 07:20 | 27.933 | 1.21 | 27.863 | 0.07 | 0 | 0 | 0 | 0
1980/02/18 | 07:40:00 | 1980/02/18 07:40 | 28.471 | 1.218 | 28.261 | 0.21 | 33778 | 33674 | 168 | 33674
1980/02/18 | 08:00:00 | 1980/02/18 08:00 | 29.143 | 1.227 | 28.79 | 0.353 | 34569 | 34230 | 338 | 67904
1980/02/18 | 08:20:00 | 1980/02/18 08:20 | 29.685 | 1.235 | 29.186 | 0.499 | 35321 | 34785 | 511 | 102689
1980/02/18 | 08:40:00 | 1980/02/18 08:40 | 30.171 | 1.241 | 29.525 | 0.646 | 35914 | 35227 | 687 | 137916
1980/02/18 | 09:00:00 | 1980/02/18 09:00 | 30.657 | 1.248 | 29.862 | 0.795 | 36497 | 35632 | 864 | 173548
1980/02/18 | 09:20:00 | 1980/02/18 09:20 | 31.654 | 1.262 | 30.707 | 0.947 | 37295 | 36342 | 1045 | 209890
1980/02/18 | 09:40:00 | 1980/02/18 09:40 | 32.869 | 1.278 | 31.766 | 1.103 | 38713 | 37484 | 1230 | 247374
1980/02/18 | 10:00:00 | 1980/02/18 10:00 | 33.776 | 1.29 | 32.512 | 1.264 | 40005 | 38567 | 1420 | 285941
1980/02/18 | 10:20:00 | 1980/02/18 10:20 | 34.616 | 1.301 | 33.187 | 1.429 | 41053 | 39419 | 1616 | 325360
1980/02/18 | 10:40:00 | 1980/02/18 10:40 | 35.155 | 1.307 | 33.559 | 1.596 | 41863 | 40048 | 1815 | 365408
1980/02/18 | 11:00:00 | 1980/02/18 11:00 | 35.695 | 1.314 | 33.93 | 1.765 | 42510 | 40493 | 2017 | 405901
1980/02/18 | 11:20:00 | 1980/02/18 11:20 | 36.214 | 1.32 | 34.278 | 1.936 | 43156 | 40924 | 2221 | 446825
1980/02/18 | 11:40:00 | 1980/02/18 11:40 | 36.559 | 1.325 | 34.45 | 2.109 | 43664 | 41237 | 2427 | 488062
1980/02/18 | 12:00:00 | 1980/02/18 12:00 | 36.903 | 1.329 | 34.621 | 2.282 | 44077 | 41443 | 2634 | 529505
1980/02/18 | 12:20:00 | 1980/02/18 12:20 | 37.006 | 1.33 | 34.551 | 2.455 | 44389 | 41503 | 2842 | 571008
1980/02/18 | 12:40:00 | 1980/02/18 12:40 | 37.006 | 1.33 | 34.378 | 2.628 | 44407 | 41358 | 3050 | 612366
1980/02/18 | 13:00:00 | 1980/02/18 13:00 | 37.516 | 1.336 | 34.715 | 2.801 | 44499 | 41456 | 3257 | 653822
1980/02/18 | 13:20:00 | 1980/02/18 13:20 | 39.215 | 1.356 | 36.236 | 2.979 | 46039 | 42571 | 3468 | 696393
1980/02/18 | 13:40:00 | 1980/02/18 13:40 | 40.972 | 1.376 | 37.808 | 3.164 | 48105 | 44426 | 3686 | 740819
1980/02/18 | 14:00:00 | 1980/02/18 14:00 | 43.018 | 1.399 | 39.66 | 3.358 | 50278 | 46480 | 3914 | 787299
1980/02/18 | 14:20:00 | 1980/02/18 14:20 | 45.709 | 1.427 | 42.146 | 3.563 | 53236 | 49083 | 4153 | 836382
1980/02/18 | 14:40:00 | 1980/02/18 14:40 | 48.236 | 1.454 | 44.455 | 3.781 | 56445 | 51961 | 4406 | 888343
1980/02/18 | 15:00:00 | 1980/02/18 15:00 | 50.109 | 1.472 | 46.101 | 4.008 | 59007 | 54334 | 4673 | 942677
1980/02/18 | 15:20:00 | 1980/02/18 15:20 | 51.983 | 1.491 | 47.74 | 4.243 | 61256 | 56305 | 4950 | 998982
1980/02/18 | 15:40:00 | 1980/02/18 15:40 | 53.938 | 1.51 | 49.452 | 4.486 | 63528 | 58315 | 5237 | 1057297
1980/02/18 | 16:00:00 | 1980/02/18 16:00 | 55.974 | 1.529 | 51.235 | 4.739 | 65947 | 60412 | 5535 | 1117709
1980/02/18 | 16:20:00 | 1980/02/18 16:20 | 58.329 | 1.55 | 53.328 | 5.001 | 68467 | 62738 | 5844 | 1180447
1980/02/18 | 16:40:00 | 1980/02/18 16:40 | 61.163 | 1.575 | 55.889 | 5.274 | 71695 | 65530 | 6165 | 1245977
1980/02/18 | 17:00:00 | 1980/02/18 17:00 | 63.996 | 1.6 | 58.435 | 5.561 | 75095 | 68594 | 6501 | 1314571
1980/02/18 | 17:20:00 | 1980/02/18 17:20 | 65.997 | 1.617 | 60.139 | 5.858 | 77996 | 71144 | 6851 | 1385715
1980/02/18 | 17:40:00 | 1980/02/18 17:40 | 67.999 | 1.633 | 61.835 | 6.164 | 80397 | 73184 | 7213 | 1458899
1980/02/18 | 18:00:00 | 1980/02/18 18:00 | 71.378 | 1.66 | 64.897 | 6.481 | 83295 | 76039 | 7587 | 1534938
1980/02/18 | 18:20:00 | 1980/02/18 18:20 | 75.677 | 1.693 | 68.86 | 6.817 | 88233 | 80254 | 7979 | 1615192
1980/02/18 | 18:40:00 | 1980/02/18 18:40 | 79.394 | 1.721 | 72.224 | 7.17 | 93113 | 84650 | 8392 | 1699842
1980/02/18 | 19:00:00 | 1980/02/18 19:00 | 82.966 | 1.747 | 75.426 | 7.54 | 97416 | 88590 | 8826 | 1788432
1980/02/18 | 19:20:00 | 1980/02/18 19:20 | 86.485 | 1.772 | 78.559 | 7.926 | 101700 | 92391 | 9280 | 1880823
1980/02/18 | 19:40:00 | 1980/02/18 19:40 | 89.528 | 1.793 | 81.201 | 8.327 | 105608 | 95856 | 9752 | 1976679
1980/02/18 | 20:00:00 | 1980/02/18 20:00 | 92.57 | 1.814 | 83.83 | 8.74 | 109259 | 99019 | 10240 | 2075698
1980/02/18 | 20:20:00 | 1980/02/18 20:20 | 95.466 | 1.833 | 86.299 | 9.167 | 112848 | 102077 | 10744 | 2177775
1980/02/18 | 20:40:00 | 1980/02/18 20:40 | 98.298 | 1.851 | 88.693 | 9.605 | 116258 | 104995 | 11263 | 2282770
1980/02/18 | 21:00:00 | 1980/02/18 21:00 | 101.13 | 1.87 | 91.074 | 10.056 | 119657 | 107860 | 11797 | 2390630
1980/02/18 | 21:20:00 | 1980/02/18 21:20 | 103.352 | 1.884 | 92.835 | 10.517 | 122689 | 110346 | 12343 | 2500976
1980/02/18 | 21:40:00 | 1980/02/18 21:40 | 105.574 | 1.898 | 94.588 | 10.986 | 125356 | 112454 | 12902 | 2613430
1980/02/18 | 22:00:00 | 1980/02/18 22:00 | 107.797 | 1.912 | 96.332 | 11.465 | 128023 | 114552 | 13471 | 2727982
1980/02/18 | 22:20:00 | 1980/02/18 22:20 | 110.057 | 1.926 | 98.105 | 11.952 | 130698 | 116662 | 14050 | 2844644
1980/02/18 | 22:40:00 | 1980/02/18 22:40 | 112.373 | 1.939 | 99.924 | 12.449 | 133458 | 118818 | 14640 | 2963462
1980/02/18 | 23:00:00 | 1980/02/18 23:00 | 114.69 | 1.953 | 101.736 | 12.954 | 136238 | 120996 | 15242 | 3084458
1980/02/18 | 23:20:00 | 1980/02/18 23:20 | 117.007 | 1.967 | 103.539 | 13.468 | 139018 | 123165 | 15853 | 3207623
1980/02/18 | 23:40:00 | 1980/02/18 23:40 | 119.01 | 1.979 | 105.019 | 13.991 | 141648 | 125134 | 16476 | 3332757
1980/02/19 | 00:00:00 | 1980/02/19 00:00 | 120.935 | 1.99 | 106.414 | 14.521 | 143967 | 126860 | 17107 | 3459617
1980/02/19 | 00:20:00 | 1980/02/19 00:20 | 122.86 | 2.001 | 107.802 | 15.058 | 146277 | 128530 | 17747 | 3588147
1980/02/19 | 00:40:00 | 1980/02/19 00:40 | 124.8 | 2.012 | 109.198 | 15.602 | 148589 | 130200 | 18396 | 3718347
1980/02/19 | 01:00:00 | 1980/02/19 01:00 | 126.797 | 2.023 | 110.644 | 16.153 | 150958 | 131905 | 19053 | 3850252
1980/02/19 | 01:20:00 | 1980/02/19 01:20 | 128.795 | 2.034 | 112.084 | 16.711 | 153355 | 133637 | 19718 | 3983889
1980/02/19 | 01:40:00 | 1980/02/19 01:40 | 130.793 | 2.046 | 113.517 | 17.276 | 155753 | 135360 | 20392 | 4119249
1980/02/19 | 02:00:00 | 1980/02/19 02:00 | 132.791 | 2.057 | 114.942 | 17.849 | 158150 | 137075 | 21075 | 4256324
1980/02/19 | 02:20:00 | 1980/02/19 02:20 | 135.066 | 2.069 | 116.637 | 18.429 | 160664 | 138947 | 21767 | 4395271
1980/02/19 | 02:40:00 | 1980/02/19 02:40 | 137.461 | 2.082 | 118.442 | 19.019 | 163517 | 141047 | 22469 | 4536318
1980/02/19 | 03:00:00 | 1980/02/19 03:00 | 139.856 | 2.095 | 120.239 | 19.617 | 166390 | 143209 | 23181 | 4679527
1980/02/19 | 03:20:00 | 1980/02/19 03:20 | 142.251 | 2.107 | 122.027 | 20.224 | 169264 | 145360 | 23904 | 4824887
1980/02/19 | 03:40:00 | 1980/02/19 03:40 | 145.328 | 2.123 | 124.486 | 20.842 | 172465 | 147908 | 24639 | 4972795
1980/02/19 | 04:00:00 | 1980/02/19 04:00 | 148.575 | 2.14 | 127.103 | 21.472 | 176342 | 150953 | 25388 | 5123748
1980/02/19 | 04:20:00 | 1980/02/19 04:20 | 151.822 | 2.157 | 129.706 | 22.116 | 180238 | 154085 | 26153 | 5277833
1980/02/19 | 04:40:00 | 1980/02/19 04:40 | 155.002 | 2.173 | 132.23 | 22.772 | 184127 | 157161 | 26933 | 5434994
1980/02/19 | 05:00:00 | 1980/02/19 05:00 | 157.914 | 2.187 | 134.473 | 23.441 | 187750 | 160022 | 27728 | 5595016
1980/02/19 | 05:20:00 | 1980/02/19 05:20 | 160.826 | 2.201 | 136.706 | 24.12 | 191244 | 162707 | 28537 | 5757723
1980/02/19 | 05:40:00 | 1980/02/19 05:40 | 163.738 | 2.216 | 138.927 | 24.811 | 194739 | 165379 | 29359 | 5923102
1980/02/19 | 06:00:00 | 1980/02/19 06:00 | 166.65 | 2.23 | 141.137 | 25.513 | 198233 | 168038 | 30195 | 6091140
1980/02/19 | 06:20:00 | 1980/02/19 06:20 | 169.171 | 2.242 | 142.946 | 26.225 | 201493 | 170450 | 31043 | 6261590
1980/02/19 | 06:40:00 | 1980/02/19 06:40 | 171.693 | 2.254 | 144.747 | 26.946 | 204519 | 172616 | 31903 | 6434206
1980/02/19 | 07:00:00 | 1980/02/19 07:00 | 174.214 | 2.266 | 146.538 | 27.676 | 207544 | 174771 | 32773 | 6608977
1980/02/19 | 07:20:00 | 1980/02/19 07:20 | 176.736 | 2.278 | 148.321 | 28.415 | 210570 | 176915 | 33655 | 6785892
1980/02/19 | 07:40:00 | 1980/02/19 07:40 | 178.796 | 2.287 | 149.634 | 29.162 | 213374 | 178773 | 34546 | 6964665
1980/02/19 | 08:00:00 | 1980/02/19 08:00 | 180.74 | 2.296 | 150.825 | 29.915 | 215721 | 180275 | 35446 | 7144940
1980/02/19 | 08:20:00 | 1980/02/19 08:20 | 182.684 | 2.305 | 152.01 | 30.674 | 218055 | 181701 | 36353 | 7326641
1980/02/19 | 08:40:00 | 1980/02/19 08:40 | 184.629 | 2.314 | 153.19 | 31.439 | 220388 | 183120 | 37268 | 7509761
1980/02/19 | 09:00:00 | 1980/02/19 09:00 | 186.49 | 2.322 | 154.28 | 32.21 | 222706 | 184482 | 38189 | 7694243
1980/02/19 | 09:20:00 | 1980/02/19 09:20 | 188.157 | 2.33 | 155.172 | 32.985 | 224788 | 185671 | 39117 | 7879914
1980/02/19 | 09:40:00 | 1980/02/19 09:40 | 189.823 | 2.337 | 156.058 | 33.765 | 226788 | 186738 | 40050 | 8066652
1980/02/19 | 10:00:00 | 1980/02/19 10:00 | 191.49 | 2.344 | 156.94 | 34.55 | 228788 | 187799 | 40989 | 8254451
1980/02/19 | 10:20:00 | 1980/02/19 10:20 | 193.157 | 2.352 | 157.819 | 35.338 | 230788 | 188855 | 41933 | 8443306
1980/02/19 | 10:40:00 | 1980/02/19 10:40 | 194.823 | 2.359 | 158.691 | 36.132 | 232788 | 189906 | 42882 | 8633212
1980/02/19 | 11:00:00 | 1980/02/19 11:00 | 196.14 | 2.365 | 159.212 | 36.928 | 234599 | 190742 | 43836 | 8823954
1980/02/19 | 11:20:00 | 1980/02/19 11:20 | 197.418 | 2.371 | 159.69 | 37.728 | 236135 | 191341 | 44794 | 9015295
1980/02/19 | 11:40:00 | 1980/02/19 11:40 | 198.696 | 2.376 | 160.167 | 38.529 | 237668 | 191914 | 45754 | 9207209
1980/02/19 | 12:00:00 | 1980/02/19 12:00 | 199.973 | 2.382 | 160.64 | 39.333 | 239201 | 192484 | 46718 | 9399693
1980/02/19 | 12:20:00 | 1980/02/19 12:20 | 201.251 | 2.387 | 161.111 | 40.14 | 240735 | 193050 | 47684 | 9592743
1980/02/19 | 12:40:00 | 1980/02/19 12:40 | 202.401 | 2.392 | 161.453 | 40.948 | 242230 | 193538 | 48653 | 9786281
1980/02/19 | 13:00:00 | 1980/02/19 13:00 | 203.423 | 2.397 | 161.665 | 41.758 | 243494 | 193871 | 49624 | 9980152
1980/02/19 | 13:20:00 | 1980/02/19 13:20 | 204.444 | 2.401 | 161.875 | 42.569 | 244720 | 194124 | 50596 | 10174276
1980/02/19 | 13:40:00 | 1980/02/19 13:40 | 205.466 | 2.405 | 162.085 | 43.381 | 245946 | 194376 | 51570 | 10368652
1980/02/19 | 14:00:00 | 1980/02/19 14:00 | 206.488 | 2.41 | 162.294 | 44.194 | 247172 | 194628 | 52545 | 10563280
1980/02/19 | 14:20:00 | 1980/02/19 14:20 | 207.51 | 2.414 | 162.502 | 45.008 | 248398 | 194878 | 53521 | 10758158
1980/02/19 | 14:40:00 | 1980/02/19 14:40 | 208.531 | 2.418 | 162.708 | 45.823 | 249625 | 195126 | 54498 | 10953284
1980/02/19 | 15:00:00 | 1980/02/19 15:00 | 209.191 | 2.421 | 162.553 | 46.638 | 250720 | 195157 | 55477 | 11148441
1980/02/19 | 15:20:00 | 1980/02/19 15:20 | 209.608 | 2.423 | 162.156 | 47.452 | 251279 | 194825 | 56454 | 11343266
1980/02/19 | 15:40:00 | 1980/02/19 15:40 | 210.026 | 2.425 | 161.762 | 48.264 | 251780 | 194351 | 57429 | 11537617
1980/02/19 | 16:00:00 | 1980/02/19 16:00 | 210.443 | 2.426 | 161.369 | 49.074 | 252281 | 193879 | 58402 | 11731496
1980/02/19 | 16:20:00 | 1980/02/19 16:20 | 210.861 | 2.428 | 160.98 | 49.881 | 252782 | 193409 | 59373 | 11924905
1980/02/19 | 16:40:00 | 1980/02/19 16:40 | 211.278 | 2.43 | 160.591 | 50.687 | 253283 | 192942 | 60341 | 12117847
1980/02/19 | 17:00:00 | 1980/02/19 17:00 | 212.042 | 2.433 | 160.55 | 51.492 | 253971 | 192684 | 61308 | 12310531
1980/02/19 | 17:20:00 | 1980/02/19 17:20 | 212.843 | 2.436 | 160.546 | 52.297 | 254931 | 192657 | 62274 | 12503188
1980/02/19 | 17:40:00 | 1980/02/19 17:40 | 213.645 | 2.44 | 160.543 | 53.102 | 255893 | 192654 | 63239 | 12695842
1980/02/19 | 18:00:00 | 1980/02/19 18:00 | 214.447 | 2.443 | 160.541 | 53.906 | 256855 | 192650 | 64205 | 12888492
1980/02/19 | 18:20:00 | 1980/02/19 18:20 | 215.248 | 2.446 | 160.537 | 54.711 | 257817 | 192646 | 65171 | 13081138
1980/02/19 | 18:40:00 | 1980/02/19 18:40 | 216.05 | 2.45 | 160.534 | 55.516 | 258779 | 192643 | 66136 | 13273781
1980/02/19 | 19:00:00 | 1980/02/19 19:00 | 215.749 | 2.448 | 159.431 | 56.318 | 259146 | 191979 | 67100 | 13273781
1980/02/19 | 19:20:00 | 1980/02/19 19:20 | 215.327 | 2.447 | 158.213 | 57.114 | 258646 | 190587 | 68059 | 13273781
1980/02/19 | 19:40:00 | 1980/02/19 19:40 | 214.904 | 2.445 | 157 | 57.904 | 258138 | 189128 | 69011 | 13273781
1980/02/19 | 20:00:00 | 1980/02/19 20:00 | 214.481 | 2.443 | 155.793 | 58.688 | 257631 | 187676 | 69955 | 13273781
1980/02/19 | 20:20:00 | 1980/02/19 20:20 | 214.058 | 2.441 | 154.592 | 59.466 | 257124 | 186231 | 70892 | 13273781
1980/02/19 | 20:40:00 | 1980/02/19 20:40 | 213.403 | 2.439 | 153.166 | 60.237 | 256588 | 184655 | 71822 | 13273781
1980/02/19 | 21:00:00 | 1980/02/19 21:00 | 211.816 | 2.432 | 150.817 | 60.999 | 255131 | 182390 | 72742 | 13273781
1980/02/19 | 21:20:00 | 1980/02/19 21:20 | 210.229 | 2.425 | 148.48 | 61.749 | 253227 | 179578 | 73649 | 13273781
1980/02/19 | 21:40:00 | 1980/02/19 21:40 | 208.643 | 2.419 | 146.155 | 62.488 | 251323 | 176781 | 74542 | 13273781
1980/02/19 | 22:00:00 | 1980/02/19 22:00 | 207.056 | 2.412 | 143.842 | 63.214 | 249419 | 173998 | 75421 | 13273781
1980/02/19 | 22:20:00 | 1980/02/19 22:20 | 205.228 | 2.404 | 141.299 | 63.929 | 247414 | 171084 | 76286 | 13273781
1980/02/19 | 22:40:00 | 1980/02/19 22:40 | 203.296 | 2.396 | 138.665 | 64.631 | 245114 | 167979 | 77136 | 13273781
1980/02/19 | 23:00:00 | 1980/02/19 23:00 | 201.365 | 2.388 | 136.046 | 65.319 | 242796 | 164827 | 77970 | 13273781
1980/02/19 | 23:20:00 | 1980/02/19 23:20 | 199.433 | 2.379 | 133.438 | 65.995 | 240478 | 161691 | 78788 | 13273781
1980/02/19 | 23:40:00 | 1980/02/19 23:40 | 197.501 | 2.371 | 130.844 | 66.657 | 238160 | 158570 | 79591 | 13273781
1980/02/20 | 00:00:00 | 1980/02/20 00:00 | 195.57 | 2.362 | 128.264 | 67.306 | 235842 | 155465 | 80378 | 13273781
1980/02/20 | 00:20:00 | 1980/02/20 00:20 | 193.355 | 2.353 | 125.413 | 67.942 | 233406 | 152206 | 81149 | 13273781
1980/02/20 | 00:40:00 | 1980/02/20 00:40 | 191.02 | 2.342 | 122.457 | 68.563 | 230625 | 148722 | 81903 | 13273781
1980/02/20 | 01:00:00 | 1980/02/20 01:00 | 188.684 | 2.332 | 119.514 | 69.17 | 227822 | 145183 | 82640 | 13273781
1980/02/20 | 01:20:00 | 1980/02/20 01:20 | 186.349 | 2.321 | 116.588 | 69.761 | 225020 | 141661 | 83359 | 13273781
1980/02/20 | 01:40:00 | 1980/02/20 01:40 | 184.014 | 2.311 | 113.675 | 70.339 | 222218 | 138158 | 84060 | 13273781
1980/02/20 | 02:00:00 | 1980/02/20 02:00 | 181.192 | 2.298 | 110.292 | 70.9 | 219152 | 134381 | 84743 | 13273781
1980/02/20 | 02:20:00 | 1980/02/20 02:20 | 178.316 | 2.285 | 106.872 | 71.444 | 215705 | 130298 | 85406 | 13273781
1980/02/20 | 02:40:00 | 1980/02/20 02:40 | 175.441 | 2.271 | 103.47 | 71.971 | 212254 | 126205 | 86049 | 13273781
1980/02/20 | 03:00:00 | 1980/02/20 03:00 | 172.565 | 2.258 | 100.084 | 72.481 | 208804 | 122132 | 86672 | 13273781
1980/02/20 | 03:20:00 | 1980/02/20 03:20 | 169.776 | 2.245 | 96.801 | 72.975 | 205374 | 118131 | 87274 | 13273781
1980/02/20 | 03:40:00 | 1980/02/20 03:40 | 167.117 | 2.232 | 93.665 | 73.452 | 202136 | 114279 | 87856 | 13273781
1980/02/20 | 04:00:00 | 1980/02/20 04:00 | 164.458 | 2.219 | 90.544 | 73.914 | 198946 | 110525 | 88420 | 13273781
1980/02/20 | 04:20:00 | 1980/02/20 04:20 | 161.799 | 2.206 | 87.439 | 74.36 | 195755 | 106790 | 88964 | 13273781
1980/02/20 | 04:40:00 | 1980/02/20 04:40 | 159.081 | 2.193 | 84.291 | 74.79 | 192546 | 103038 | 89490 | 13273781
1980/02/20 | 05:00:00 | 1980/02/20 05:00 | 156.303 | 2.179 | 81.098 | 75.205 | 189231 | 99233 | 89997 | 13273781
1980/02/20 | 05:20:00 | 1980/02/20 05:20 | 153.526 | 2.165 | 77.923 | 75.603 | 185897 | 95412 | 90485 | 13273781
1980/02/20 | 05:40:00 | 1980/02/20 05:40 | 150.748 | 2.151 | 74.762 | 75.986 | 182564 | 91611 | 90954 | 13273781
1980/02/20 | 06:00:00 | 1980/02/20 06:00 | 147.014 | 2.132 | 70.663 | 76.351 | 178714 | 87255 | 91402 | 13273781
1980/02/20 | 06:20:00 | 1980/02/20 06:20 | 143.174 | 2.112 | 66.48 | 76.694 | 174113 | 82286 | 91827 | 13273781
1980/02/20 | 06:40:00 | 1980/02/20 06:40 | 139.334 | 2.092 | 62.317 | 77.017 | 169505 | 77278 | 92227 | 13273781
1980/02/20 | 07:00:00 | 1980/02/20 07:00 | 136.211 | 2.075 | 58.89 | 77.321 | 165284 | 72724 | 92603 | 13273781
1980/02/20 | 07:20:00 | 1980/02/20 07:20 | 133.169 | 2.058 | 55.561 | 77.608 | 161628 | 68671 | 92957 | 13273781
1980/02/20 | 07:40:00 | 1980/02/20 07:40 | 130.126 | 2.042 | 52.248 | 77.878 | 157977 | 64686 | 93291 | 13273781
1980/02/20 | 08:00:00 | 1980/02/20 08:00 | 127.083 | 2.025 | 48.951 | 78.132 | 154325 | 60720 | 93606 | 13273781
1980/02/20 | 08:20:00 | 1980/02/20 08:20 | 123.964 | 2.007 | 45.595 | 78.369 | 150642 | 56728 | 93900 | 13273781
1980/02/20 | 08:40:00 | 1980/02/20 08:40 | 120.812 | 1.989 | 42.223 | 78.589 | 146866 | 52691 | 94174 | 13273781
1980/02/20 | 09:00:00 | 1980/02/20 09:00 | 117.661 | 1.971 | 38.869 | 78.792 | 143084 | 48655 | 94428 | 13273781
1980/02/20 | 09:20:00 | 1980/02/20 09:20 | 115.19 | 1.956 | 36.21 | 78.98 | 139465 | 45047 | 94663 | 13273781
1980/02/20 | 09:40:00 | 1980/02/20 09:40 | 113.739 | 1.948 | 34.582 | 79.157 | 137357 | 42475 | 94883 | 13273781
1980/02/20 | 10:00:00 | 1980/02/20 10:00 | 112.288 | 1.939 | 32.961 | 79.327 | 135616 | 40526 | 95091 | 13273781
1980/02/20 | 10:20:00 | 1980/02/20 10:20 | 110.837 | 1.93 | 31.349 | 79.488 | 133875 | 38586 | 95289 | 13273781
1980/02/20 | 10:40:00 | 1980/02/20 10:40 | 109.386 | 1.921 | 29.745 | 79.641 | 132134 | 36656 | 95477 | 13273781
1980/02/20 | 11:00:00 | 1980/02/20 11:00 | 107.935 | 1.913 | 28.149 | 79.786 | 130393 | 34736 | 95656 | 13273781
1980/02/20 | 11:20:00 | 1980/02/20 11:20 | 106.38 | 1.903 | 26.457 | 79.923 | 128608 | 32763 | 95826 | 13273781
1980/02/20 | 11:40:00 | 1980/02/20 11:40 | 104.78 | 1.893 | 24.729 | 80.051 | 126696 | 30711 | 95985 | 13273781
1980/02/20 | 12:00:00 | 1980/02/20 12:00 | 103.18 | 1.883 | 23.009 | 80.171 | 124776 | 28643 | 96133 | 13273781
1980/02/20 | 12:20:00 | 1980/02/20 12:20 | 100.892 | 1.868 | 20.612 | 80.28 | 122567 | 26172 | 96271 | 13273781
1980/02/20 | 12:40:00 | 1980/02/20 12:40 | 98.308 | 1.852 | 17.931 | 80.377 | 119520 | 23126 | 96394 | 13273781
1980/02/20 | 13:00:00 | 1980/02/20 13:00 | 96.073 | 1.837 | 15.612 | 80.461 | 116483 | 20126 | 96503 | 13273781
1980/02/20 | 13:20:00 | 1980/02/20 13:20 | 94.649 | 1.828 | 14.114 | 80.535 | 114433 | 17835 | 96598 | 13273781
1980/02/20 | 13:40:00 | 1980/02/20 13:40 | 93.226 | 1.818 | 12.624 | 80.602 | 112725 | 16042 | 96683 | 13273781
1980/02/20 | 14:00:00 | 1980/02/20 14:00 | 91.802 | 1.809 | 11.14 | 80.662 | 111017 | 14258 | 96759 | 13273781
1980/02/20 | 14:20:00 | 1980/02/20 14:20 | 90.278 | 1.798 | 9.564 | 80.714 | 109302 | 12422 | 96826 | 13273781
1980/02/20 | 14:40:00 | 1980/02/20 14:40 | 88.1 | 1.783 | 7.344 | 80.756 | 106949 | 10145 | 96882 | 13273781
1980/02/20 | 15:00:00 | 1980/02/20 15:00 | 86.181 | 1.77 | 5.393 | 80.788 | 104569 | 7642 | 96927 | 13273781
1980/02/20 | 15:20:00 | 1980/02/20 15:20 | 85.457 | 1.765 | 4.644 | 80.813 | 102983 | 6022 | 96961 | 13273781
1980/02/20 | 15:40:00 | 1980/02/20 15:40 | 84.733 | 1.76 | 3.898 | 80.835 | 102114 | 5125 | 96989 | 13273781
1980/02/20 | 16:00:00 | 1980/02/20 16:00 | 84.009 | 1.755 | 3.157 | 80.852 | 101245 | 4233 | 97012 | 13273781
1980/02/20 | 16:20:00 | 1980/02/20 16:20 | 83.291 | 1.75 | 2.425 | 80.866 | 100376 | 3349 | 97031 | 13273781
1980/02/20 | 16:40:00 | 1980/02/20 16:40 | 82.632 | 1.745 | 1.755 | 80.877 | 99554 | 2508 | 97046 | 13273781
1980/02/20 | 17:00:00 | 1980/02/20 17:00 | 81.972 | 1.74 | 1.088 | 80.884 | 98762 | 1706 | 97057 | 13273781
1980/02/20 | 17:20:00 | 1980/02/20 17:20 | 81.312 | 1.735 | 0.424 | 80.888 | 97971 | 907 | 97063 | 13273781
1980/02/20 | 17:40:00 | 1980/02/20 17:40 | 80.653 | 1.73 | 0 | 80.653 | 97179 | 255 | 96924 | 13273781
1980/02/20 | 18:00:00 | 1980/02/20 18:00 | 80.587 | 1.73 | 0 | 80.587 | 96708 | 0 | 96744 | 13273781
1980/02/20 | 18:20:00 | 1980/02/20 18:20 | 80.587 | 1.73 | 0 | 80.587 | 96704 | 0 | 96704 | 13273781
1980/02/20 | 18:40:00 | 1980/02/20 18:40 | 80.587 | 1.73 | 0 | 80.587 | 96704 | 0 | 96704 | 13273781
1980/02/20 | 19:00:00 | 1980/02/20 19:00 | 80.587 | 1.73 | 0 | 80.587 | 96704 | 0 | 96704 | 13273781
1980/02/20 | 19:20:00 | 1980/02/20 19:20 | 80.564 | 1.73 | 0 | 80.564 | 96703 | 0 | 96691 | 13273781
1980/02/20 | 19:40:00 | 1980/02/20 19:40 | 80.337 | 1.728 | 0 | 80.337 | 96541 | 0 | 96541 | 13273781
1980/02/20 | 20:00:00 | 1980/02/20 20:00 | 80.11 | 1.727 | 0 | 80.11 | 96268 | 0 | 96268 | 13273781
1980/02/20 | 20:20:00 | 1980/02/20 20:20 | 79.882 | 1.725 | 0 | 79.882 | 95995 | 0 | 95995 | 13273781
1980/02/20 | 20:40:00 | 1980/02/20 20:40 | 79.655 | 1.723 | 0 | 79.655 | 95722 | 0 | 95722 | 13273781
1980/02/20 | 21:00:00 | 1980/02/20 21:00 | 79.428 | 1.722 | 0 | 79.428 | 95450 | 0 | 95450 | 13273781
1980/02/20 | 21:20:00 | 1980/02/20 21:20 | 79.223 | 1.72 | 0 | 79.223 | 95178 | 0 | 95191 | 13273781
1980/02/20 | 21:40:00 | 1980/02/20 21:40 | 79.223 | 1.72 | 0 | 79.223 | 95068 | 0 | 95068 | 13273781
1980/02/20 | 22:00:00 | 1980/02/20 22:00 | 79.223 | 1.72 | 0 | 79.223 | 95068 | 0 | 95068 | 13273781
1980/02/20 | 22:20:00 | 1980/02/20 22:20 | 79.223 | 1.72 | 0 | 79.223 | 95068 | 0 | 95068 | 13273781
1980/02/20 | 22:40:00 | 1980/02/20 22:40 | 79.223 | 1.72 | 0 | 79.223 | 95068 | 0 | 95068 | 13273781
1980/02/20 | 23:00:00 | 1980/02/20 23:00 | 79.1 | 1.719 | 0 | 79.1 | 95046 | 0 | 94994 | 13273781
1980/02/20 | 23:20:00 | 1980/02/20 23:20 | 78.691 | 1.716 | 0 | 78.691 | 94675 | 0 | 94675 | 13273781
1980/02/20 | 23:40:00 | 1980/02/20 23:40 | 78.282 | 1.713 | 0 | 78.282 | 94184 | 0 | 94184 | 13273781
1980/02/21 | 00:00:00 | 1980/02/21 00:00 | 77.873 | 1.71 | 0 | 77.873 | 93693 | 0 | 93693 | 13273781
1980/02/21 | 00:20:00 | 1980/02/21 00:20 | 77.595 | 1.708 | 0 | 77.595 | 93281 | 0 | 93281 | 13273781
1980/02/21 | 00:40:00 | 1980/02/21 00:40 | 77.316 | 1.706 | 0 | 77.316 | 92947 | 0 | 92947 | 13273781
1980/02/21 | 01:00:00 | 1980/02/21 01:00 | 77.038 | 1.704 | 0 | 77.038 | 92613 | 0 | 92612 | 13273781
1980/02/21 | 01:20:00 | 1980/02/21 01:20 | 76.76 | 1.702 | 0 | 76.76 | 92279 | 0 | 92279 | 13273781
1980/02/21 | 01:40:00 | 1980/02/21 01:40 | 76.391 | 1.699 | 0 | 76.391 | 91934 | 0 | 91891 | 13273781
1980/02/21 | 02:00:00 | 1980/02/21 02:00 | 75.66 | 1.693 | 0 | 75.66 | 91230 | 0 | 91231 | 13273781
1980/02/21 | 02:20:00 | 1980/02/21 02:20 | 74.929 | 1.688 | 0 | 74.929 | 90354 | 0 | 90353 | 13273781
1980/02/21 | 02:40:00 | 1980/02/21 02:40 | 74.198 | 1.682 | 0 | 74.198 | 89476 | 0 | 89476 | 13273781
1980/02/21 | 03:00:00 | 1980/02/21 03:00 | 73.135 | 1.674 | 0 | 73.135 | 88480 | 0 | 88400 | 13273781
1980/02/21 | 03:20:00 | 1980/02/21 03:20 | 71.851 | 1.664 | 0 | 71.851 | 86992 | 0 | 86992 | 13273781
1980/02/21 | 03:40:00 | 1980/02/21 03:40 | 70.567 | 1.654 | 0 | 70.567 | 85451 | 0 | 85451 | 13273781
1980/02/21 | 04:00:00 | 1980/02/21 04:00 | 69.383 | 1.645 | 0 | 69.383 | 83946 | 0 | 83970 | 13273781
1980/02/21 | 04:20:00 | 1980/02/21 04:20 | 68.266 | 1.635 | 0 | 68.266 | 82590 | 0 | 82589 | 13273781
1980/02/21 | 04:40:00 | 1980/02/21 04:40 | 67.15 | 1.626 | 0 | 67.15 | 81250 | 0 | 81250 | 13273781
1980/02/21 | 05:00:00 | 1980/02/21 05:00 | 66.219 | 1.619 | 0 | 66.219 | 79943 | 0 | 80021 | 13273781
1980/02/21 | 05:20:00 | 1980/02/21 05:20 | 65.722 | 1.615 | 0 | 65.722 | 79165 | 0 | 79165 | 13273781
1980/02/21 | 05:40:00 | 1980/02/21 05:40 | 65.226 | 1.61 | 0 | 65.226 | 78569 | 0 | 78569 | 13273781
1980/02/21 | 06:00:00 | 1980/02/21 06:00 | 64.822 | 1.607 | 0 | 64.822 | 78023 | 0 | 78029 | 13273781
1980/02/21 | 06:20:00 | 1980/02/21 06:20 | 64.429 | 1.604 | 0 | 64.429 | 77550 | 0 | 77551 | 13273781
1980/02/21 | 06:40:00 | 1980/02/21 06:40 | 64.035 | 1.6 | 0 | 64.035 | 77078 | 0 | 77078 | 13273781
1980/02/21 | 07:00:00 | 1980/02/21 07:00 | 63.364 | 1.595 | 0 | 63.364 | 76456 | 0 | 76439 | 13273781
1980/02/21 | 07:20:00 | 1980/02/21 07:20 | 62.661 | 1.588 | 0 | 62.661 | 75615 | 0 | 75615 | 13273781
1980/02/21 | 07:40:00 | 1980/02/21 07:40 | 61.958 | 1.582 | 0 | 61.958 | 74771 | 0 | 74771 | 13273781
1980/02/21 | 08:00:00 | 1980/02/21 08:00 | 61.157 | 1.575 | 0 | 61.157 | 73893 | 0 | 73869 | 13273781
1980/02/21 | 08:20:00 | 1980/02/21 08:20 | 60.29 | 1.568 | 0 | 60.29 | 72868 | 0 | 72868 | 13273781
1980/02/21 | 08:40:00 | 1980/02/21 08:40 | 59.424 | 1.56 | 0 | 59.424 | 71828 | 0 | 71828 | 13273781
1980/02/21 | 09:00:00 | 1980/02/21 09:00 | 58.557 | 1.552 | 0 | 58.557 | 70788 | 0 | 70789 | 13273781
1980/02/21 | 09:20:00 | 1980/02/21 09:20 | 57.345 | 1.541 | 0 | 57.345 | 69603 | 0 | 69541 | 13273781
1980/02/21 | 09:40:00 | 1980/02/21 09:40 | 55.984 | 1.529 | 0 | 55.984 | 67997 | 0 | 67997 | 13273781
1980/02/21 | 10:00:00 | 1980/02/21 10:00 | 54.807 | 1.518 | 0 | 54.807 | 66398 | 0 | 66475 | 13273781
1980/02/21 | 10:20:00 | 1980/02/21 10:20 | 54.055 | 1.511 | 0 | 54.055 | 65317 | 0 | 65317 | 13273781
1980/02/21 | 10:40:00 | 1980/02/21 10:40 | 53.304 | 1.503 | 0 | 53.304 | 64415 | 0 | 64415 | 13273781
1980/02/21 | 11:00:00 | 1980/02/21 11:00 | 52.552 | 1.496 | 0 | 52.552 | 63514 | 0 | 63514 | 13273781
1980/02/21 | 11:20:00 | 1980/02/21 11:20 | 51.801 | 1.489 | 0 | 51.801 | 62612 | 0 | 62612 | 13273781
1980/02/21 | 11:40:00 | 1980/02/21 11:40 | 51.049 | 1.482 | 0 | 51.049 | 61710 | 0 | 61710 | 13273781
1980/02/21 | 12:00:00 | 1980/02/21 12:00 | 50.298 | 1.474 | 0 | 50.298 | 60808 | 0 | 60808 | 13273781
1980/02/21 | 12:20:00 | 1980/02/21 12:20 | 49.537 | 1.467 | 0 | 49.537 | 59904 | 0 | 59901 | 13273781
1980/02/21 | 12:40:00 | 1980/02/21 12:40 | 48.764 | 1.459 | 0 | 48.764 | 58981 | 0 | 58981 | 13273781
1980/02/21 | 13:00:00 | 1980/02/21 13:00 | 47.99 | 1.451 | 0 | 47.99 | 58052 | 0 | 58052 | 13273781
1980/02/21 | 13:20:00 | 1980/02/21 13:20 | 47.216 | 1.443 | 0 | 47.216 | 57124 | 0 | 57124 | 13273781
1980/02/21 | 13:40:00 | 1980/02/21 13:40 | 46.442 | 1.435 | 0 | 46.442 | 56195 | 0 | 56195 | 13273781
1980/02/21 | 14:00:00 | 1980/02/21 14:00 | 45.668 | 1.427 | 0 | 45.668 | 55266 | 0 | 55266 | 13273781
1980/02/21 | 14:20:00 | 1980/02/21 14:20 | 44.924 | 1.419 | 0 | 44.924 | 54340 | 0 | 54355 | 13273781
1980/02/21 | 14:40:00 | 1980/02/21 14:40 | 44.439 | 1.414 | 0 | 44.439 | 53618 | 0 | 53618 | 13273781
1980/02/21 | 15:00:00 | 1980/02/21 15:00 | 43.955 | 1.409 | 0 | 43.955 | 53036 | 0 | 53036 | 13273781
1980/02/21 | 15:20:00 | 1980/02/21 15:20 | 43.47 | 1.404 | 0 | 43.47 | 52455 | 0 | 52455 | 13273781
1980/02/21 | 15:40:00 | 1980/02/21 15:40 | 42.986 | 1.398 | 0 | 42.986 | 51874 | 0 | 51874 | 13273781
1980/02/21 | 16:00:00 | 1980/02/21 16:00 | 42.502 | 1.393 | 0 | 42.502 | 51293 | 0 | 51293 | 13273781
1980/02/21 | 16:20:00 | 1980/02/21 16:20 | 41.978 | 1.387 | 0 | 41.978 | 50702 | 0 | 50688 | 13273781
1980/02/21 | 16:40:00 | 1980/02/21 16:40 | 41.396 | 1.381 | 0 | 41.396 | 50024 | 0 | 50024 | 13273781
1980/02/21 | 17:00:00 | 1980/02/21 17:00 | 40.814 | 1.374 | 0 | 40.814 | 49326 | 0 | 49326 | 13273781
1980/02/21 | 17:20:00 | 1980/02/21 17:20 | 40.231 | 1.367 | 0 | 40.231 | 48627 | 0 | 48627 | 13273781
1980/02/21 | 17:40:00 | 1980/02/21 17:40 | 39.649 | 1.361 | 0 | 39.649 | 47928 | 0 | 47928 | 13273781
1980/02/21 | 18:00:00 | 1980/02/21 18:00 | 39.067 | 1.354 | 0 | 39.067 | 47229 | 0 | 47230 | 13273781
1980/02/21 | 18:20:00 | 1980/02/21 18:20 | 38.484 | 1.347 | 0 | 38.484 | 46531 | 0 | 46531 | 13273781
1980/02/21 | 18:40:00 | 1980/02/21 18:40 | 37.902 | 1.341 | 0 | 37.902 | 45832 | 0 | 45832 | 13273781
1980/02/21 | 19:00:00 | 1980/02/21 19:00 | 37.49 | 1.336 | 0 | 37.49 | 45225 | 0 | 45235 | 13273781
1980/02/21 | 19:20:00 | 1980/02/21 19:20 | 37.096 | 1.331 | 0 | 37.096 | 44752 | 0 | 44752 | 13273781
1980/02/21 | 19:40:00 | 1980/02/21 19:40 | 36.703 | 1.326 | 0 | 36.703 | 44280 | 0 | 44279 | 13273781
1980/02/21 | 20:00:00 | 1980/02/21 20:00 | 36.309 | 1.321 | 0 | 36.309 | 43807 | 0 | 43807 | 13273781
1980/02/21 | 20:20:00 | 1980/02/21 20:20 | 35.916 | 1.317 | 0 | 35.916 | 43335 | 0 | 43335 | 13273781
1980/02/21 | 20:40:00 | 1980/02/21 20:40 | 35.522 | 1.312 | 0 | 35.522 | 42863 | 0 | 42863 | 13273781
1980/02/21 | 21:00:00 | 1980/02/21 21:00 | 35.175 | 1.308 | 0 | 35.175 | 42407 | 0 | 42418 | 13273781
1980/02/21 | 21:20:00 | 1980/02/21 21:20 | 34.858 | 1.304 | 0 | 34.858 | 42020 | 0 | 42020 | 13273781
1980/02/21 | 21:40:00 | 1980/02/21 21:40 | 34.542 | 1.3 | 0 | 34.542 | 41640 | 0 | 41640 | 13273781
1980/02/21 | 22:00:00 | 1980/02/21 22:00 | 34.225 | 1.296 | 0 | 34.225 | 41260 | 0 | 41260 | 13273781
1980/02/21 | 22:20:00 | 1980/02/21 22:20 | 33.908 | 1.292 | 0 | 33.908 | 40880 | 0 | 40880 | 13273781
1980/02/21 | 22:40:00 | 1980/02/21 22:40 | 33.592 | 1.288 | 0 | 33.592 | 40500 | 0 | 40500 | 13273781
1980/02/21 | 23:00:00 | 1980/02/21 23:00 | 33.275 | 1.284 | 0 | 33.275 | 40120 | 0 | 40120 | 13273781
1980/02/21 | 23:20:00 | 1980/02/21 23:20 | 32.965 | 1.28 | 0 | 32.965 | 39740 | 0 | 39744 | 13273781
1980/02/21 | 23:40:00 | 1980/02/21 23:40 | 32.712 | 1.276 | 0 | 32.712 | 39406 | 0 | 39406 | 13273781
1980/02/22 | 00:00:00 | 1980/02/22 00:00 | 32.459 | 1.273 | 0 | 32.459 | 39103 | 0 | 39103 | 13273781
1980/02/22 | 00:20:00 | 1980/02/22 00:20 | 32.206 | 1.269 | 0 | 32.206 | 38799 | 0 | 38799 | 13273781
1980/02/22 | 00:40:00 | 1980/02/22 00:40 | 31.953 | 1.266 | 0 | 31.953 | 38496 | 0 | 38495 | 13273781
1980/02/22 | 01:00:00 | 1980/02/22 01:00 | 31.701 | 1.262 | 0 | 31.701 | 38192 | 0 | 38192 | 13273781
1980/02/22 | 01:20:00 | 1980/02/22 01:20 | 31.426 | 1.258 | 0 | 31.426 | 37884 | 0 | 37876 | 13273781
1980/02/22 | 01:40:00 | 1980/02/22 01:40 | 31.117 | 1.254 | 0 | 31.117 | 37526 | 0 | 37526 | 13273781
1980/02/22 | 02:00:00 | 1980/02/22 02:00 | 30.809 | 1.25 | 0 | 30.809 | 37155 | 0 | 37156 | 13273781
1980/02/22 | 02:20:00 | 1980/02/22 02:20 | 30.5 | 1.246 | 0 | 30.5 | 36785 | 0 | 36785 | 13273781
1980/02/22 | 02:40:00 | 1980/02/22 02:40 | 30.191 | 1.242 | 0 | 30.191 | 36415 | 0 | 36415 | 13273781
1980/02/22 | 03:00:00 | 1980/02/22 03:00 | 29.877 | 1.237 | 0 | 29.877 | 36042 | 0 | 36041 | 13273781
1980/02/22 | 03:20:00 | 1980/02/22 03:20 | 29.558 | 1.233 | 0 | 29.558 | 35661 | 0 | 35661 | 13273781
1980/02/22 | 03:40:00 | 1980/02/22 03:40 | 29.239 | 1.228 | 0 | 29.239 | 35278 | 0 | 35278 | 13273781
1980/02/22 | 04:00:00 | 1980/02/22 04:00 | 28.92 | 1.224 | 0 | 28.92 | 34895 | 0 | 34895 | 13273781
1980/02/22 | 04:20:00 | 1980/02/22 04:20 | 28.576 | 1.219 | 0 | 28.576 | 34511 | 0 | 34498 | 13273781
1980/02/22 | 04:40:00 | 1980/02/22 04:40 | 28.001 | 1.211 | 0 | 28.001 | 33946 | 0 | 33946 | 13273781
1980/02/22 | 05:00:00 | 1980/02/22 05:00 | 27.427 | 1.202 | 0 | 27.427 | 33257 | 0 | 33257 | 13273781
1980/02/22 | 05:20:00 | 1980/02/22 05:20 | 26.853 | 1.194 | 0 | 26.853 | 32568 | 0 | 32568 | 13273781
1980/02/22 | 05:40:00 | 1980/02/22 05:40 | 26.321 | 1.186 | 0 | 26.321 | 31892 | 0 | 31904 | 13273781
1980/02/22 | 06:00:00 | 1980/02/22 06:00 | 25.832 | 1.179 | 0 | 25.832 | 31292 | 0 | 31292 | 13273781
1980/02/22 | 06:20:00 | 1980/02/22 06:20 | 25.342 | 1.171 | 0 | 25.342 | 30704 | 0 | 30704 | 13273781
1980/02/22 | 06:40:00 | 1980/02/22 06:40 | 24.822 | 1.163 | 0 | 24.822 | 30102 | 0 | 30098 | 13273781
1980/02/22 | 07:00:00 | 1980/02/22 07:00 | 24.294 | 1.155 | 0 | 24.294 | 29469 | 0 | 29470 | 13273781
1980/02/22 | 07:20:00 | 1980/02/22 07:20 | 23.766 | 1.147 | 0 | 23.766 | 28836 | 0 | 28836 | 13273781
1980/02/22 | 07:40:00 | 1980/02/22 07:40 | 23.194 | 1.138 | 0 | 23.194 | 28197 | 0 | 28176 | 13273781
1980/02/22 | 08:00:00 | 1980/02/22 08:00 | 22.445 | 1.125 | 0 | 22.445 | 27383 | 0 | 27383 | 13273781
1980/02/22 | 08:20:00 | 1980/02/22 08:20 | 21.695 | 1.113 | 0 | 21.695 | 26484 | 0 | 26484 | 13273781
1980/02/22 | 08:40:00 | 1980/02/22 08:40 | 21.206 | 1.104 | 0 | 21.206 | 25709 | 0 | 25741 | 13273781
1980/02/22 | 09:00:00 | 1980/02/22 09:00 | 20.782 | 1.097 | 0 | 20.782 | 25193 | 0 | 25193 | 13273781
1980/02/22 | 09:20:00 | 1980/02/22 09:20 | 20.378 | 1.09 | 0 | 20.378 | 24686 | 0 | 24696 | 13273781
1980/02/22 | 09:40:00 | 1980/02/22 09:40 | 20.147 | 1.085 | 0 | 20.147 | 24315 | 0 | 24315 | 13273781
1980/02/22 | 10:00:00 | 1980/02/22 10:00 | 19.915 | 1.081 | 0 | 19.915 | 24037 | 0 | 24037 | 13273781
1980/02/22 | 10:20:00 | 1980/02/22 10:20 | 19.634 | 1.076 | 0 | 19.634 | 23739 | 0 | 23729 | 13273781
1980/02/22 | 10:40:00 | 1980/02/22 10:40 | 19.331 | 1.071 | 0 | 19.331 | 23379 | 0 | 23379 | 13273781
1980/02/22 | 11:00:00 | 1980/02/22 11:00 | 19.301 | 1.07 | 0 | 19.301 | 23163 | 0 | 23179 | 13273781
1980/02/22 | 11:20:00 | 1980/02/22 11:20 | 19.301 | 1.07 | 0 | 19.301 | 23161 | 0 | 23161 | 13273781
1980/02/22 | 11:40:00 | 1980/02/22 11:40 | 19.301 | 1.07 | 0 | 19.301 | 23161 | 0 | 23161 | 13273781
1980/02/22 | 12:00:00 | 1980/02/22 12:00 | 19.369 | 1.071 | 0.068 | 19.301 | 23173 | 41 | 23161 | 13273781
1980/02/22 | 12:20:00 | 1980/02/22 12:20 | 19.596 | 1.075 | 0.294 | 19.302 | 23379 | 217 | 23162 | 13273781
1980/02/22 | 12:40:00 | 1980/02/22 12:40 | 19.823 | 1.08 | 0.519 | 19.304 | 23652 | 488 | 23164 | 13273781
1980/02/22 | 13:00:00 | 1980/02/22 13:00 | 20.084 | 1.084 | 0.777 | 19.307 | 23942 | 777 | 23167 | 13273781
1980/02/22 | 13:20:00 | 1980/02/22 13:20 | 20.348 | 1.089 | 1.036 | 19.312 | 24259 | 1088 | 23172 | 13273781
1980/02/22 | 13:40:00 | 1980/02/22 13:40 | 20.569 | 1.093 | 1.251 | 19.318 | 24556 | 1372 | 23178 | 13273781
1980/02/22 | 14:00:00 | 1980/02/22 14:00 | 20.779 | 1.097 | 1.455 | 19.324 | 24809 | 1624 | 23185 | 13273781
1980/02/22 | 14:20:00 | 1980/02/22 14:20 | 20.968 | 1.1 | 1.636 | 19.332 | 25060 | 1854 | 23194 | 13273781
1980/02/22 | 14:40:00 | 1980/02/22 14:40 | 20.968 | 1.1 | 1.628 | 19.34 | 25162 | 1958 | 23204 | 13273781
1980/02/22 | 15:00:00 | 1980/02/22 15:00 | 20.968 | 1.1 | 1.62 | 19.348 | 25162 | 1948 | 23213 | 13273781
1980/02/22 | 15:20:00 | 1980/02/22 15:20 | 20.968 | 1.1 | 1.611 | 19.357 | 25162 | 1939 | 23223 | 13273781
1980/02/22 | 15:40:00 | 1980/02/22 15:40 | 20.968 | 1.1 | 1.603 | 19.365 | 25162 | 1929 | 23233 | 13273781
1980/02/22 | 16:00:00 | 1980/02/22 16:00 | 20.631 | 1.094 | 1.259 | 19.372 | 24980 | 1718 | 23242 | 13273781
1980/02/22 | 16:20:00 | 1980/02/22 16:20 | 20.257 | 1.087 | 0.88 | 19.377 | 24533 | 1283 | 23249 | 13273781
1980/02/22 | 16:40:00 | 1980/02/22 16:40 | 19.883 | 1.081 | 0.502 | 19.381 | 24084 | 829 | 23255 | 13273781
1980/02/22 | 17:00:00 | 1980/02/22 17:00 | 19.522 | 1.074 | 0.14 | 19.382 | 23643 | 385 | 23258 | 13273781
1980/02/22 | 17:20:00 | 1980/02/22 17:20 | 19.163 | 1.067 | 0 | 19.163 | 23211 | 84 | 23127 | 13273781
1980/02/22 | 17:40:00 | 1980/02/22 17:40 | 18.803 | 1.061 | 0 | 18.803 | 22779 | 0 | 22780 | 13273781
1980/02/22 | 18:00:00 | 1980/02/22 18:00 | 18.254 | 1.05 | 0 | 18.254 | 22246 | 0 | 22234 | 13273781
1980/02/22 | 18:20:00 | 1980/02/22 18:20 | 17.685 | 1.039 | 0 | 17.685 | 21563 | 0 | 21563 | 13273781
1980/02/22 | 18:40:00 | 1980/02/22 18:40 | 17.175 | 1.029 | 0 | 17.175 | 20887 | 0 | 20916 | 13273781
1980/02/22 | 19:00:00 | 1980/02/22 19:00 | 16.906 | 1.023 | 0 | 16.906 | 20449 | 0 | 20449 | 13273781
1980/02/22 | 19:20:00 | 1980/02/22 19:20 | 16.637 | 1.018 | 0 | 16.637 | 20126 | 0 | 20126 | 13273781
1980/02/22 | 19:40:00 | 1980/02/22 19:40 | 16.369 | 1.012 | 0 | 16.369 | 19804 | 0 | 19804 | 13273781
1980/02/22 | 20:00:00 | 1980/02/22 20:00 | 16.061 | 1.006 | 0 | 16.061 | 19467 | 0 | 19458 | 13273781
1980/02/22 | 20:20:00 | 1980/02/22 20:20 | 15.728 | 0.998 | 0 | 15.728 | 19074 | 0 | 19073 | 13273781
1980/02/22 | 20:40:00 | 1980/02/22 20:40 | 15.396 | 0.991 | 0 | 15.396 | 18674 | 0 | 18674 | 13273781
1980/02/22 | 21:00:00 | 1980/02/22 21:00 | 15.099 | 0.984 | 0 | 15.099 | 18282 | 0 | 18297 | 13273781
1980/02/22 | 21:20:00 | 1980/02/22 21:20 | 14.888 | 0.979 | 0 | 14.888 | 17992 | 0 | 17992 | 13273781
1980/02/22 | 21:40:00 | 1980/02/22 21:40 | 14.676 | 0.974 | 0 | 14.676 | 17738 | 0 | 17738 | 13273781
1980/02/22 | 22:00:00 | 1980/02/22 22:00 | 14.524 | 0.97 | 0 | 14.524 | 17506 | 0 | 17520 | 13273781
1980/02/22 | 22:20:00 | 1980/02/22 22:20 | 14.413 | 0.968 | 0 | 14.413 | 17362 | 0 | 17362 | 13273781
1980/02/22 | 22:40:00 | 1980/02/22 22:40 | 14.372 | 0.967 | 0 | 14.372 | 17262 | 0 | 17271 | 13273781
1980/02/22 | 23:00:00 | 1980/02/22 23:00 | 14.349 | 0.966 | 0 | 14.349 | 17232 | 0 | 17233 | 13273781
1980/02/22 | 23:20:00 | 1980/02/22 23:20 | 14.651 | 0.974 | 0.301 | 14.35 | 17400 | 181 | 17219 | 13273781
1980/02/22 | 23:40:00 | 1980/02/22 23:40 | 14.953 | 0.981 | 0.601 | 14.352 | 17763 | 541 | 17221 | 13273781
1980/02/23 | 00:00:00 | 1980/02/23 00:00 | 15.269 | 0.988 | 0.913 | 14.356 | 18130 | 909 | 17225 | 13273781
1980/02/23 | 00:20:00 | 1980/02/23 00:20 | 15.592 | 0.996 | 1.231 | 14.361 | 18516 | 1286 | 17230 | 13273781
1980/02/23 | 00:40:00 | 1980/02/23 00:40 | 15.856 | 1.001 | 1.488 | 14.368 | 18870 | 1631 | 17238 | 13273781
1980/02/23 | 01:00:00 | 1980/02/23 01:00 | 16.168 | 1.008 | 1.792 | 14.376 | 19214 | 1968 | 17247 | 13273781
1980/02/23 | 01:20:00 | 1980/02/23 01:20 | 16.261 | 1.01 | 1.876 | 14.385 | 19496 | 2200 | 17257 | 13273781
1980/02/23 | 01:40:00 | 1980/02/23 01:40 | 16.261 | 1.01 | 1.866 | 14.395 | 19513 | 2245 | 17268 | 13273781
1980/02/23 | 02:00:00 | 1980/02/23 02:00 | 16.261 | 1.01 | 1.857 | 14.404 | 19513 | 2234 | 17279 | 13273781
1980/02/23 | 02:20:00 | 1980/02/23 02:20 | 16.261 | 1.01 | 1.848 | 14.413 | 19513 | 2223 | 17291 | 13273781
1980/02/23 | 02:40:00 | 1980/02/23 02:40 | 16.261 | 1.01 | 1.838 | 14.423 | 19513 | 2212 | 17302 | 13273781
1980/02/23 | 03:00:00 | 1980/02/23 03:00 | 16.261 | 1.01 | 1.829 | 14.432 | 19513 | 2201 | 17313 | 13273781
1980/02/23 | 03:20:00 | 1980/02/23 03:20 | 16.039 | 1.005 | 1.599 | 14.44 | 19380 | 2057 | 17323 | 13273781
1980/02/23 | 03:40:00 | 1980/02/23 03:40 | 15.816 | 1 | 1.368 | 14.448 | 19113 | 1780 | 17333 | 13273781
1980/02/23 | 04:00:00 | 1980/02/23 04:00 | 15.486 | 0.993 | 1.032 | 14.454 | 18788 | 1440 | 17341 | 13273781
1980/02/23 | 04:20:00 | 1980/02/23 04:20 | 15.143 | 0.986 | 0.685 | 14.458 | 18377 | 1030 | 17347 | 13273781
1980/02/23 | 04:40:00 | 1980/02/23 04:40 | 14.829 | 0.978 | 0.368 | 14.461 | 17980 | 632 | 17351 | 13273781
1980/02/23 | 05:00:00 | 1980/02/23 05:00 | 14.522 | 0.97 | 0.06 | 14.462 | 17611 | 257 | 17354 | 13273781
1980/02/23 | 05:20:00 | 1980/02/23 05:20 | 14.215 | 0.963 | 0 | 14.215 | 17242 | 36 | 17206 | 13273781
1980/02/23 | 05:40:00 | 1980/02/23 05:40 | 13.943 | 0.956 | 0 | 13.943 | 16885 | 0 | 16895 | 13273781
1980/02/23 | 06:00:00 | 1980/02/23 06:00 | 13.707 | 0.95 | 0 | 13.707 | 16590 | 0 | 16590 | 13273781
1980/02/23 | 06:20:00 | 1980/02/23 06:20 | 13.47 | 0.944 | 0 | 13.47 | 16306 | 0 | 16306 | 13273781
1980/02/23 | 06:40:00 | 1980/02/23 06:40 | 13.233 | 0.937 | 0 | 13.233 | 16022 | 0 | 16022 | 13273781
1980/02/23 | 07:00:00 | 1980/02/23 07:00 | 13.003 | 0.931 | 0 | 13.003 | 15740 | 0 | 15742 | 13273781
1980/02/23 | 07:20:00 | 1980/02/23 07:20 | 12.778 | 0.924 | 0 | 12.778 | 15469 | 0 | 15469 | 13273781
1980/02/23 | 07:40:00 | 1980/02/23 07:40 | 12.553 | 0.918 | 0 | 12.553 | 15198 | 0 | 15199 | 13273781
1980/02/23 | 08:00:00 | 1980/02/23 08:00 | 12.345 | 0.911 | 0 | 12.345 | 14931 | 0 | 14939 | 13273781
1980/02/23 | 08:20:00 | 1980/02/23 08:20 | 12.178 | 0.905 | 0 | 12.178 | 14714 | 0 | 14714 | 13273781
1980/02/23 | 08:40:00 | 1980/02/23 08:40 | 12.011 | 0.899 | 0 | 12.011 | 14514 | 0 | 14513 | 13273781
1980/02/23 | 09:00:00 | 1980/02/23 09:00 | 11.845 | 0.893 | 0 | 11.845 | 14313 | 0 | 14314 | 13273781
1980/02/23 | 09:20:00 | 1980/02/23 09:20 | 11.703 | 0.887 | 0 | 11.703 | 14124 | 0 | 14129 | 13273781
1980/02/23 | 09:40:00 | 1980/02/23 09:40 | 11.573 | 0.882 | 0 | 11.573 | 13966 | 0 | 13966 | 13273781
1980/02/23 | 10:00:00 | 1980/02/23 10:00 | 11.442 | 0.877 | 0 | 11.442 | 13809 | 0 | 13809 | 13273781
1980/02/23 | 10:20:00 | 1980/02/23 10:20 | 11.311 | 0.871 | 0 | 11.311 | 13652 | 0 | 13652 | 13273781
1980/02/23 | 10:40:00 | 1980/02/23 10:40 | 11.176 | 0.866 | 0 | 11.176 | 13492 | 0 | 13492 | 13273781
1980/02/23 | 11:00:00 | 1980/02/23 11:00 | 11.044 | 0.861 | 0 | 11.044 | 13330 | 0 | 13332 | 13273781
1980/02/23 | 11:20:00 | 1980/02/23 11:20 | 11.008 | 0.859 | 0 | 11.008 | 13216 | 0 | 13231 | 13273781
1980/02/23 | 11:40:00 | 1980/02/23 11:40 | 11.29 | 0.871 | 0.281 | 11.009 | 13316 | 169 | 13210 | 13273781
1980/02/23 | 12:00:00 | 1980/02/23 12:00 | 11.481 | 0.878 | 0.47 | 11.011 | 13662 | 451 | 13212 | 13273781
1980/02/23 | 12:20:00 | 1980/02/23 12:20 | 11.658 | 0.886 | 0.645 | 11.013 | 13888 | 669 | 13214 | 13273781
1980/02/23 | 12:40:00 | 1980/02/23 12:40 | 11.816 | 0.892 | 0.799 | 11.017 | 14084 | 866 | 13218 | 13273781
1980/02/23 | 13:00:00 | 1980/02/23 13:00 | 11.974 | 0.898 | 0.953 | 11.021 | 14274 | 1051 | 13223 | 13273781
1980/02/23 | 13:20:00 | 1980/02/23 13:20 | 12.009 | 0.899 | 0.983 | 11.026 | 14390 | 1161 | 13229 | 13273781
1980/02/23 | 13:40:00 | 1980/02/23 13:40 | 12.045 | 0.901 | 1.014 | 11.031 | 14433 | 1198 | 13234 | 13273781
1980/02/23 | 14:00:00 | 1980/02/23 14:00 | 12.081 | 0.902 | 1.045 | 11.036 | 14476 | 1235 | 13241 | 13273781
1980/02/23 | 14:20:00 | 1980/02/23 14:20 | 12.117 | 0.903 | 1.075 | 11.042 | 14519 | 1272 | 13247 | 13273781
1980/02/23 | 14:40:00 | 1980/02/23 14:40 | 12.128 | 0.904 | 1.081 | 11.047 | 14555 | 1294 | 13253 | 13273781
1980/02/23 | 15:00:00 | 1980/02/23 15:00 | 12.115 | 0.903 | 1.063 | 11.052 | 14546 | 1286 | 13260 | 13273781
1980/02/23 | 15:20:00 | 1980/02/23 15:20 | 12.072 | 0.902 | 1.014 | 11.058 | 14523 | 1246 | 13266 | 13273781
1980/02/23 | 15:40:00 | 1980/02/23 15:40 | 11.985 | 0.898 | 0.922 | 11.063 | 14434 | 1162 | 13272 | 13273781
1980/02/23 | 16:00:00 | 1980/02/23 16:00 | 11.897 | 0.895 | 0.83 | 11.067 | 14329 | 1052 | 13278 | 13273781
1980/02/23 | 16:20:00 | 1980/02/23 16:20 | 11.766 | 0.89 | 0.695 | 11.071 | 14206 | 915 | 13283 | 13273781
1980/02/23 | 16:40:00 | 1980/02/23 16:40 | 11.617 | 0.884 | 0.543 | 11.074 | 14030 | 743 | 13287 | 13273781
1980/02/23 | 17:00:00 | 1980/02/23 17:00 | 11.468 | 0.878 | 0.392 | 11.076 | 13851 | 561 | 13290 | 13273781
1980/02/23 | 17:20:00 | 1980/02/23 17:20 | 11.318 | 0.872 | 0.24 | 11.078 | 13671 | 379 | 13292 | 13273781
1980/02/23 | 17:40:00 | 1980/02/23 17:40 | 11.169 | 0.866 | 0.09 | 11.079 | 13492 | 198 | 13294 | 13273781
1980/02/23 | 18:00:00 | 1980/02/23 18:00 | 11.01 | 0.859 | 0 | 11.01 | 13308 | 54 | 13253 | 13273781
1980/02/23 | 18:20:00 | 1980/02/23 18:20 | 10.85 | 0.852 | 0 | 10.85 | 13116 | 0 | 13116 | 13273781
1980/02/23 | 18:40:00 | 1980/02/23 18:40 | 10.69 | 0.846 | 0 | 10.69 | 12924 | 0 | 12924 | 13273781
1980/02/23 | 19:00:00 | 1980/02/23 19:00 | 10.53 | 0.839 | 0 | 10.53 | 12732 | 0 | 12732 | 13273781
1980/02/23 | 19:20:00 | 1980/02/23 19:20 | 10.37 | 0.832 | 0 | 10.37 | 12540 | 0 | 12540 | 13273781
1980/02/23 | 19:40:00 | 1980/02/23 19:40 | 10.21 | 0.826 | 0 | 10.21 | 12348 | 0 | 12348 | 13273781
1980/02/23 | 20:00:00 | 1980/02/23 20:00 | 10.053 | 0.819 | 0 | 10.053 | 12157 | 0 | 12158 | 13273781
1980/02/23 | 20:20:00 | 1980/02/23 20:20 | 9.897 | 0.812 | 0 | 9.897 | 11970 | 0 | 11970 | 13273781
1980/02/23 | 20:40:00 | 1980/02/23 20:40 | 9.741 | 0.806 | 0 | 9.741 | 11783 | 0 | 11783 | 13273781
1980/02/23 | 21:00:00 | 1980/02/23 21:00 | 9.614 | 0.8 | 0 | 9.614 | 11606 | 0 | 11613 | 13273781
1980/02/23 | 21:20:00 | 1980/02/23 21:20 | 9.507 | 0.796 | 0 | 9.507 | 11473 | 0 | 11473 | 13273781
1980/02/23 | 21:40:00 | 1980/02/23 21:40 | 9.4 | 0.791 | 0 | 9.4 | 11344 | 0 | 11344 | 13273781
1980/02/23 | 22:00:00 | 1980/02/23 22:00 | 9.293 | 0.786 | 0 | 9.293 | 11216 | 0 | 11216 | 13273781
1980/02/23 | 22:20:00 | 1980/02/23 22:20 | 9.186 | 0.782 | 0 | 9.186 | 11087 | 0 | 11087 | 13273781
1980/02/23 | 22:40:00 | 1980/02/23 22:40 | 9.079 | 0.777 | 0 | 9.079 | 10959 | 0 | 10959 | 13273781
1980/02/23 | 23:00:00 | 1980/02/23 23:00 | 8.983 | 0.773 | 0 | 8.983 | 10834 | 0 | 10837 | 13273781
1980/02/23 | 23:20:00 | 1980/02/23 23:20 | 8.895 | 0.769 | 0 | 8.895 | 10727 | 0 | 10727 | 13273781
1980/02/23 | 23:40:00 | 1980/02/23 23:40 | 8.808 | 0.765 | 0 | 8.808 | 10622 | 0 | 10622 | 13273781
1980/02/24 | 00:00:00 | 1980/02/24 00:00 | 8.72 | 0.761 | 0 | 8.72 | 10517 | 0 | 10517 | 13273781
1980/02/24 | 00:20:00 | 1980/02/24 00:20 | 8.605 | 0.756 | 0 | 8.605 | 10395 | 0 | 10395 | 13273781
1980/02/24 | 00:40:00 | 1980/02/24 00:40 | 8.491 | 0.751 | 0 | 8.491 | 10258 | 0 | 10258 | 13273781
1980/02/24 | 01:00:00 | 1980/02/24 01:00 | 8.376 | 0.746 | 0 | 8.376 | 10120 | 0 | 10120 | 13273781
1980/02/24 | 01:20:00 | 1980/02/24 01:20 | 8.32 | 0.743 | 0 | 8.32 | 10007 | 0 | 10018 | 13273781
1980/02/24 | 01:40:00 | 1980/02/24 01:40 | 8.288 | 0.742 | 0 | 8.288 | 9965 | 0 | 9965 | 13273781
1980/02/24 | 02:00:00 | 1980/02/24 02:00 | 8.261 | 0.74 | 0 | 8.261 | 9928 | 0 | 9929 | 13273781
1980/02/24 | 02:20:00 | 1980/02/24 02:20 | 8.44 | 0.748 | 0.179 | 8.261 | 9984 | 107 | 9913 | 13273781
1980/02/24 | 02:40:00 | 1980/02/24 02:40 | 8.708 | 0.76 | 0.445 | 8.263 | 10288 | 374 | 9915 | 13273781
1980/02/24 | 03:00:00 | 1980/02/24 03:00 | 8.985 | 0.773 | 0.719 | 8.266 | 10614 | 698 | 9917 | 13273781
1980/02/24 | 03:20:00 | 1980/02/24 03:20 | 9.267 | 0.785 | 0.997 | 8.27 | 10951 | 1030 | 9922 | 13273781
1980/02/24 | 03:40:00 | 1980/02/24 03:40 | 9.54 | 0.797 | 1.264 | 8.276 | 11289 | 1357 | 9928 | 13273781
1980/02/24 | 04:00:00 | 1980/02/24 04:00 | 9.772 | 0.807 | 1.489 | 8.283 | 11587 | 1652 | 9935 | 13273781
1980/02/24 | 04:20:00 | 1980/02/24 04:20 | 9.914 | 0.813 | 1.623 | 8.291 | 11828 | 1868 | 9944 | 13273781
1980/02/24 | 04:40:00 | 1980/02/24 04:40 | 10.019 | 0.818 | 1.72 | 8.299 | 11960 | 2006 | 9954 | 13273781
1980/02/24 | 05:00:00 | 1980/02/24 05:00 | 10.099 | 0.821 | 1.791 | 8.308 | 12072 | 2107 | 9964 | 13273781
1980/02/24 | 05:20:00 | 1980/02/24 05:20 | 10.162 | 0.824 | 1.845 | 8.317 | 12163 | 2182 | 9975 | 13273781
1980/02/24 | 05:40:00 | 1980/02/24 05:40 | 10.202 | 0.825 | 1.876 | 8.326 | 12218 | 2233 | 9986 | 13273781
1980/02/24 | 06:00:00 | 1980/02/24 06:00 | 10.241 | 0.827 | 1.905 | 8.336 | 12266 | 2269 | 9997 | 13273781
1980/02/24 | 06:20:00 | 1980/02/24 06:20 | 10.271 | 0.828 | 1.926 | 8.345 | 12307 | 2299 | 10009 | 13273781
1980/02/24 | 06:40:00 | 1980/02/24 06:40 | 10.3 | 0.83 | 1.945 | 8.355 | 12342 | 2322 | 10020 | 13273781
1980/02/24 | 07:00:00 | 1980/02/24 07:00 | 10.186 | 0.825 | 1.822 | 8.364 | 12326 | 2260 | 10032 | 13273781
1980/02/24 | 07:20:00 | 1980/02/24 07:20 | 10.01 | 0.817 | 1.637 | 8.373 | 12112 | 2075 | 10043 | 13273781
1980/02/24 | 07:40:00 | 1980/02/24 07:40 | 9.849 | 0.81 | 1.468 | 8.381 | 11916 | 1863 | 10052 | 13273781
1980/02/24 | 08:00:00 | 1980/02/24 08:00 | 9.689 | 0.803 | 1.301 | 8.388 | 11723 | 1662 | 10061 | 13273781
1980/02/24 | 08:20:00 | 1980/02/24 08:20 | 9.528 | 0.796 | 1.134 | 8.394 | 11530 | 1461 | 10069 | 13273781
1980/02/24 | 08:40:00 | 1980/02/24 08:40 | 9.384 | 0.79 | 0.985 | 8.399 | 11342 | 1271 | 10076 | 13273781
1980/02/24 | 09:00:00 | 1980/02/24 09:00 | 9.258 | 0.785 | 0.854 | 8.404 | 11185 | 1103 | 10082 | 13273781
1980/02/24 | 09:20:00 | 1980/02/24 09:20 | 9.131 | 0.779 | 0.723 | 8.408 | 11033 | 946 | 10087 | 13273781
1980/02/24 | 09:40:00 | 1980/02/24 09:40 | 9.005 | 0.774 | 0.594 | 8.411 | 10882 | 790 | 10091 | 13273781
1980/02/24 | 10:00:00 | 1980/02/24 10:00 | 8.879 | 0.768 | 0.465 | 8.414 | 10730 | 635 | 10095 | 13273781
1980/02/24 | 10:20:00 | 1980/02/24 10:20 | 8.751 | 0.762 | 0.335 | 8.416 | 10578 | 480 | 10098 | 13273781
1980/02/24 | 10:40:00 | 1980/02/24 10:40 | 8.614 | 0.756 | 0.197 | 8.417 | 10419 | 319 | 10100 | 13273781
1980/02/24 | 11:00:00 | 1980/02/24 11:00 | 8.478 | 0.75 | 0.06 | 8.418 | 10255 | 154 | 10101 | 13273781
1980/02/24 | 11:20:00 | 1980/02/24 11:20 | 8.341 | 0.744 | 0 | 8.341 | 10091 | 36 | 10055 | 13273781
1980/02/24 | 11:40:00 | 1980/02/24 11:40 | 8.206 | 0.738 | 0 | 8.206 | 9927 | 0 | 9928 | 13273781
1980/02/24 | 12:00:00 | 1980/02/24 12:00 | 8.079 | 0.732 | 0 | 8.079 | 9771 | 0 | 9771 | 13273781
1980/02/24 | 12:20:00 | 1980/02/24 12:20 | 7.952 | 0.726 | 0 | 7.952 | 9619 | 0 | 9619 | 13273781
1980/02/24 | 12:40:00 | 1980/02/24 12:40 | 7.825 | 0.72 | 0 | 7.825 | 9466 | 0 | 9466 | 13273781
1980/02/24 | 13:00:00 | 1980/02/24 13:00 | 7.724 | 0.716 | 0 | 7.724 | 9323 | 0 | 9329 | 13273781
1980/02/24 | 13:20:00 | 1980/02/24 13:20 | 7.641 | 0.712 | 0 | 7.641 | 9220 | 0 | 9219 | 13273781
1980/02/24 | 13:40:00 | 1980/02/24 13:40 | 7.558 | 0.708 | 0 | 7.558 | 9120 | 0 | 9119 | 13273781
1980/02/24 | 14:00:00 | 1980/02/24 14:00 | 7.475 | 0.704 | 0 | 7.475 | 9020 | 0 | 9020 | 13273781
1980/02/24 | 14:20:00 | 1980/02/24 14:20 | 7.392 | 0.7 | 0 | 7.392 | 8921 | 0 | 8920 | 13273781
1980/02/24 | 14:40:00 | 1980/02/24 14:40 | 7.306 | 0.696 | 0 | 7.306 | 8821 | 0 | 8819 | 13273781
1980/02/24 | 15:00:00 | 1980/02/24 15:00 | 7.204 | 0.691 | 0 | 7.204 | 8706 | 0 | 8706 | 13273781
1980/02/24 | 15:20:00 | 1980/02/24 15:20 | 7.102 | 0.686 | 0 | 7.102 | 8583 | 0 | 8584 | 13273781
1980/02/24 | 15:40:00 | 1980/02/24 15:40 | 7 | 0.681 | 0 | 7 | 8461 | 0 | 8461 | 13273781
1980/02/24 | 16:00:00 | 1980/02/24 16:00 | 6.909 | 0.677 | 0 | 6.909 | 8340 | 0 | 8345 | 13273781
1980/02/24 | 16:20:00 | 1980/02/24 16:20 | 6.845 | 0.674 | 0 | 6.845 | 8252 | 0 | 8252 | 13273781
1980/02/24 | 16:40:00 | 1980/02/24 16:40 | 6.78 | 0.67 | 0 | 6.78 | 8175 | 0 | 8175 | 13273781
1980/02/24 | 17:00:00 | 1980/02/24 17:00 | 6.716 | 0.667 | 0 | 6.716 | 8097 | 0 | 8098 | 13273781
1980/02/24 | 17:20:00 | 1980/02/24 17:20 | 6.652 | 0.664 | 0 | 6.652 | 8020 | 0 | 8021 | 13273781
1980/02/24 | 17:40:00 | 1980/02/24 17:40 | 6.594 | 0.661 | 0 | 6.594 | 7947 | 0 | 7948 | 13273781
1980/02/24 | 18:00:00 | 1980/02/24 18:00 | 6.536 | 0.658 | 0 | 6.536 | 7878 | 0 | 7878 | 13273781
1980/02/24 | 18:20:00 | 1980/02/24 18:20 | 6.478 | 0.655 | 0 | 6.478 | 7808 | 0 | 7808 | 13273781
1980/02/24 | 18:40:00 | 1980/02/24 18:40 | 6.42 | 0.652 | 0 | 6.42 | 7739 | 0 | 7739 | 13273781
1980/02/24 | 19:00:00 | 1980/02/24 19:00 | 6.362 | 0.649 | 0 | 6.362 | 7669 | 0 | 7669 | 13273781
1980/02/24 | 19:20:00 | 1980/02/24 19:20 | 6.316 | 0.647 | 0 | 6.316 | 7605 | 0 | 7607 | 13273781
1980/02/24 | 19:40:00 | 1980/02/24 19:40 | 6.275 | 0.644 | 0 | 6.275 | 7555 | 0 | 7555 | 13273781
1980/02/24 | 20:00:00 | 1980/02/24 20:00 | 6.234 | 0.642 | 0 | 6.234 | 7505 | 0 | 7505 | 13273781
1980/02/24 | 20:20:00 | 1980/02/24 20:20 | 6.193 | 0.64 | 0 | 6.193 | 7456 | 0 | 7456 | 13273781
1980/02/24 | 20:40:00 | 1980/02/24 20:40 | 6.151 | 0.638 | 0 | 6.151 | 7406 | 0 | 7406 | 13273781
1980/02/24 | 21:00:00 | 1980/02/24 21:00 | 6.11 | 0.636 | 0 | 6.11 | 7357 | 0 | 7357 | 13273781
1980/02/24 | 21:20:00 | 1980/02/24 21:20 | 6.076 | 0.635 | 0 | 6.076 | 7309 | 0 | 7312 | 13273781
1980/02/24 | 21:40:00 | 1980/02/24 21:40 | 6.051 | 0.633 | 0 | 6.051 | 7276 | 0 | 7276 | 13273781
1980/02/24 | 22:00:00 | 1980/02/24 22:00 | 6.026 | 0.632 | 0 | 6.026 | 7246 | 0 | 7246 | 13273781
1980/02/24 | 22:20:00 | 1980/02/24 22:20 | 6.002 | 0.631 | 0 | 6.002 | 7217 | 0 | 7217 | 13273781
1980/02/24 | 22:40:00 | 1980/02/24 22:40 | 5.977 | 0.63 | 0 | 5.977 | 7187 | 0 | 7187 | 13273781
1980/02/24 | 23:00:00 | 1980/02/24 23:00 | 5.952 | 0.628 | 0 | 5.952 | 7157 | 0 | 7157 | 13273781
1980/02/24 | 23:20:00 | 1980/02/24 23:20 | 5.926 | 0.627 | 0 | 5.926 | 7127 | 0 | 7127 | 13273781
1980/02/24 | 23:40:00 | 1980/02/24 23:40 | 5.901 | 0.626 | 0 | 5.901 | 7097 | 0 | 7096 | 13273781

## Event 44
Hydrograph info for event 44 for B1H005 in period 19721001 to 20241203
Hydrograph period: 1981/01/30 23:40:00 to 1981/02/05 10:40:00 Date of peak: 1981/01/31 23:40:00 Peak flow: 49.546m³/sec
Date | Time | Date + Time | Observed (m³/sec) | Observed H(m) | Q-Dxi (m³/sec) | Q-Bxi (m³/sec) | Q-Txi (m³) | Q-Dxi (m³) | Q-Bxi (m³) | Cum. Q-Dri (m³)
1981/01/30 | 23:40:00 | 1981/01/30 23:40 | 5.839 | 0.619 | 5.824 | 0.015 | 0 | 0 | 0 | 0
1981/01/31 | 00:00:00 | 1981/01/31 00:00 | 6.164 | 0.631 | 6.119 | 0.045 | 7202 | 7166 | 35 | 7166
1981/01/31 | 00:20:00 | 1981/01/31 00:20 | 6.489 | 0.644 | 6.413 | 0.076 | 7592 | 7520 | 72 | 14686
1981/01/31 | 00:40:00 | 1981/01/31 00:40 | 6.815 | 0.656 | 6.706 | 0.109 | 7983 | 7872 | 111 | 22558
1981/01/31 | 01:00:00 | 1981/01/31 01:00 | 7.14 | 0.668 | 6.997 | 0.143 | 8373 | 8222 | 151 | 30780
1981/01/31 | 01:20:00 | 1981/01/31 01:20 | 7.466 | 0.681 | 7.287 | 0.179 | 8764 | 8570 | 193 | 39350
1981/01/31 | 01:40:00 | 1981/01/31 01:40 | 7.791 | 0.693 | 7.575 | 0.216 | 9154 | 8917 | 237 | 48267
1981/01/31 | 02:00:00 | 1981/01/31 02:00 | 8.117 | 0.705 | 7.862 | 0.255 | 9545 | 9262 | 283 | 57529
1981/01/31 | 02:20:00 | 1981/01/31 02:20 | 8.442 | 0.718 | 8.147 | 0.295 | 9936 | 9605 | 330 | 67134
1981/01/31 | 02:40:00 | 1981/01/31 02:40 | 8.768 | 0.73 | 8.431 | 0.337 | 10326 | 9947 | 379 | 77081
1981/01/31 | 03:00:00 | 1981/01/31 03:00 | 9.093 | 0.742 | 8.713 | 0.38 | 10717 | 10287 | 430 | 87368
1981/01/31 | 03:20:00 | 1981/01/31 03:20 | 9.419 | 0.755 | 8.995 | 0.424 | 11107 | 10625 | 482 | 97993
1981/01/31 | 03:40:00 | 1981/01/31 03:40 | 9.744 | 0.767 | 9.274 | 0.47 | 11498 | 10962 | 536 | 108955
1981/01/31 | 04:00:00 | 1981/01/31 04:00 | 10.07 | 0.779 | 9.553 | 0.517 | 11889 | 11296 | 592 | 120251
1981/01/31 | 04:20:00 | 1981/01/31 04:20 | 10.395 | 0.792 | 9.83 | 0.565 | 12279 | 11630 | 649 | 131881
1981/01/31 | 04:40:00 | 1981/01/31 04:40 | 10.721 | 0.804 | 10.106 | 0.615 | 12670 | 11961 | 709 | 143842
1981/01/31 | 05:00:00 | 1981/01/31 05:00 | 11.046 | 0.816 | 10.379 | 0.667 | 13060 | 12291 | 769 | 156133
1981/01/31 | 05:20:00 | 1981/01/31 05:20 | 11.372 | 0.829 | 10.653 | 0.719 | 13451 | 12619 | 832 | 168752
1981/01/31 | 05:40:00 | 1981/01/31 05:40 | 11.697 | 0.841 | 10.923 | 0.774 | 13842 | 12946 | 896 | 181698
1981/01/31 | 06:00:00 | 1981/01/31 06:00 | 12.023 | 0.853 | 11.194 | 0.829 | 14232 | 13270 | 962 | 194968
1981/01/31 | 06:20:00 | 1981/01/31 06:20 | 12.348 | 0.866 | 11.462 | 0.886 | 14623 | 13594 | 1029 | 208562
1981/01/31 | 06:40:00 | 1981/01/31 06:40 | 12.674 | 0.878 | 11.73 | 0.944 | 15013 | 13915 | 1098 | 222477
1981/01/31 | 07:00:00 | 1981/01/31 07:00 | 12.999 | 0.89 | 11.996 | 1.003 | 15404 | 14235 | 1168 | 236712
1981/01/31 | 07:20:00 | 1981/01/31 07:20 | 13.325 | 0.903 | 12.261 | 1.064 | 15794 | 14554 | 1241 | 251266
1981/01/31 | 07:40:00 | 1981/01/31 07:40 | 13.65 | 0.915 | 12.524 | 1.126 | 16185 | 14871 | 1314 | 266137
1981/01/31 | 08:00:00 | 1981/01/31 08:00 | 13.976 | 0.927 | 12.786 | 1.19 | 16576 | 15186 | 1390 | 281323
1981/01/31 | 08:20:00 | 1981/01/31 08:20 | 14.301 | 0.94 | 13.047 | 1.254 | 16966 | 15500 | 1467 | 296823
1981/01/31 | 08:40:00 | 1981/01/31 08:40 | 14.627 | 0.952 | 13.306 | 1.321 | 17357 | 15812 | 1545 | 312635
1981/01/31 | 09:00:00 | 1981/01/31 09:00 | 14.952 | 0.964 | 13.564 | 1.388 | 17747 | 16122 | 1625 | 328757
1981/01/31 | 09:20:00 | 1981/01/31 09:20 | 15.278 | 0.977 | 13.822 | 1.456 | 18138 | 16431 | 1707 | 345188
1981/01/31 | 09:40:00 | 1981/01/31 09:40 | 15.603 | 0.989 | 14.077 | 1.526 | 18529 | 16739 | 1790 | 361927
1981/01/31 | 10:00:00 | 1981/01/31 10:00 | 15.929 | 1.001 | 14.331 | 1.598 | 18919 | 17045 | 1874 | 378972
1981/01/31 | 10:20:00 | 1981/01/31 10:20 | 17.205 | 1.027 | 15.533 | 1.672 | 19709 | 17918 | 1962 | 396890
1981/01/31 | 10:40:00 | 1981/01/31 10:40 | 18.889 | 1.058 | 17.135 | 1.754 | 21656 | 19600 | 2056 | 416490
1981/01/31 | 11:00:00 | 1981/01/31 11:00 | 20.573 | 1.089 | 18.729 | 1.844 | 23677 | 21518 | 2159 | 438008
1981/01/31 | 11:20:00 | 1981/01/31 11:20 | 22.256 | 1.12 | 20.314 | 1.942 | 25697 | 23426 | 2272 | 461434
1981/01/31 | 11:40:00 | 1981/01/31 11:40 | 23.253 | 1.138 | 21.207 | 2.046 | 27512 | 24912 | 2393 | 486346
1981/01/31 | 12:00:00 | 1981/01/31 12:00 | 23.563 | 1.143 | 21.41 | 2.153 | 28090 | 25570 | 2519 | 511916
1981/01/31 | 12:20:00 | 1981/01/31 12:20 | 23.873 | 1.148 | 21.612 | 2.261 | 28461 | 25813 | 2648 | 537729
1981/01/31 | 12:40:00 | 1981/01/31 12:40 | 24.182 | 1.153 | 21.812 | 2.37 | 28833 | 26055 | 2778 | 563784
1981/01/31 | 13:00:00 | 1981/01/31 13:00 | 24.492 | 1.158 | 22.013 | 2.479 | 29204 | 26295 | 2909 | 590079
1981/01/31 | 13:20:00 | 1981/01/31 13:20 | 24.802 | 1.163 | 22.212 | 2.59 | 29576 | 26535 | 3042 | 616614
1981/01/31 | 13:40:00 | 1981/01/31 13:40 | 25.281 | 1.17 | 22.578 | 2.703 | 29968 | 26874 | 3176 | 643488
1981/01/31 | 14:00:00 | 1981/01/31 14:00 | 26.439 | 1.186 | 23.621 | 2.818 | 31032 | 27720 | 3312 | 671208
1981/01/31 | 14:20:00 | 1981/01/31 14:20 | 27.597 | 1.201 | 24.658 | 2.939 | 32422 | 28967 | 3455 | 700175
1981/01/31 | 14:40:00 | 1981/01/31 14:40 | 28.756 | 1.216 | 25.691 | 3.065 | 33812 | 30209 | 3603 | 730384
1981/01/31 | 15:00:00 | 1981/01/31 15:00 | 29.914 | 1.232 | 26.717 | 3.197 | 35202 | 31445 | 3757 | 761829
1981/01/31 | 15:20:00 | 1981/01/31 15:20 | 31.072 | 1.247 | 27.739 | 3.333 | 36592 | 32674 | 3918 | 794503
1981/01/31 | 15:40:00 | 1981/01/31 15:40 | 32.23 | 1.263 | 28.755 | 3.475 | 37981 | 33896 | 4085 | 828399
1981/01/31 | 16:00:00 | 1981/01/31 16:00 | 33.388 | 1.278 | 29.766 | 3.622 | 39371 | 35113 | 4258 | 863512
1981/01/31 | 16:20:00 | 1981/01/31 16:20 | 34.547 | 1.294 | 30.774 | 3.773 | 40761 | 36324 | 4437 | 899836
1981/01/31 | 16:40:00 | 1981/01/31 16:40 | 35.705 | 1.309 | 31.775 | 3.93 | 42151 | 37529 | 4622 | 937365
1981/01/31 | 17:00:00 | 1981/01/31 17:00 | 36.863 | 1.325 | 32.771 | 4.092 | 43541 | 38728 | 4813 | 976093
1981/01/31 | 17:20:00 | 1981/01/31 17:20 | 38.021 | 1.34 | 33.762 | 4.259 | 44931 | 39920 | 5010 | 1016013
1981/01/31 | 17:40:00 | 1981/01/31 17:40 | 39.18 | 1.355 | 34.75 | 4.43 | 46321 | 41107 | 5213 | 1057120
1981/01/31 | 18:00:00 | 1981/01/31 18:00 | 40.068 | 1.366 | 35.462 | 4.606 | 47565 | 42127 | 5422 | 1099247
1981/01/31 | 18:20:00 | 1981/01/31 18:20 | 40.926 | 1.375 | 36.14 | 4.786 | 48596 | 42961 | 5635 | 1142208
1981/01/31 | 18:40:00 | 1981/01/31 18:40 | 41.784 | 1.384 | 36.815 | 4.969 | 49626 | 43773 | 5853 | 1185981
1981/01/31 | 19:00:00 | 1981/01/31 19:00 | 42.643 | 1.394 | 37.488 | 5.155 | 50656 | 44582 | 6074 | 1230563
1981/01/31 | 19:20:00 | 1981/01/31 19:20 | 43.501 | 1.403 | 38.157 | 5.344 | 51686 | 45387 | 6300 | 1275950
1981/01/31 | 19:40:00 | 1981/01/31 19:40 | 44.359 | 1.413 | 38.822 | 5.537 | 52716 | 46187 | 6529 | 1322137
1981/01/31 | 20:00:00 | 1981/01/31 20:00 | 45.218 | 1.422 | 39.484 | 5.734 | 53746 | 46984 | 6763 | 1369121
1981/01/31 | 20:20:00 | 1981/01/31 20:20 | 45.887 | 1.43 | 39.954 | 5.933 | 54731 | 47663 | 7000 | 1416784
1981/01/31 | 20:40:00 | 1981/01/31 20:40 | 46.272 | 1.434 | 40.139 | 6.133 | 55295 | 48056 | 7240 | 1464840
1981/01/31 | 21:00:00 | 1981/01/31 21:00 | 46.657 | 1.437 | 40.322 | 6.335 | 55757 | 48276 | 7481 | 1513116
1981/01/31 | 21:20:00 | 1981/01/31 21:20 | 47.042 | 1.441 | 40.504 | 6.538 | 56220 | 48496 | 7724 | 1561612
1981/01/31 | 21:40:00 | 1981/01/31 21:40 | 47.427 | 1.445 | 40.686 | 6.741 | 56682 | 48714 | 7967 | 1610326
1981/01/31 | 22:00:00 | 1981/01/31 22:00 | 47.813 | 1.449 | 40.867 | 6.946 | 57144 | 48932 | 8212 | 1659258
1981/01/31 | 22:20:00 | 1981/01/31 22:20 | 48.198 | 1.453 | 41.047 | 7.151 | 57606 | 49149 | 8458 | 1708407
1981/01/31 | 22:40:00 | 1981/01/31 22:40 | 48.583 | 1.457 | 41.226 | 7.357 | 58068 | 49364 | 8705 | 1757771
1981/01/31 | 23:00:00 | 1981/01/31 23:00 | 48.968 | 1.461 | 41.404 | 7.564 | 58531 | 49578 | 8953 | 1807349
1981/01/31 | 23:20:00 | 1981/01/31 23:20 | 49.353 | 1.465 | 41.581 | 7.772 | 58993 | 49791 | 9202 | 1857140
1981/01/31 | 23:40:00 | 1981/01/31 23:40 | 49.485 | 1.466 | 41.505 | 7.98 | 59379 | 49851 | 9451 | 1906991
1981/02/01 | 00:00:00 | 1981/02/01 00:00 | 49.362 | 1.465 | 41.174 | 8.188 | 59308 | 49607 | 9701 | 1906991
1981/02/01 | 00:20:00 | 1981/02/01 00:20 | 49.24 | 1.464 | 40.847 | 8.393 | 59161 | 49213 | 9948 | 1906991
1981/02/01 | 00:40:00 | 1981/02/01 00:40 | 49.117 | 1.463 | 40.52 | 8.597 | 59014 | 48820 | 10194 | 1906991
1981/02/01 | 01:00:00 | 1981/02/01 01:00 | 48.995 | 1.461 | 40.196 | 8.799 | 58867 | 48429 | 10438 | 1906991
1981/02/01 | 01:20:00 | 1981/02/01 01:20 | 48.872 | 1.46 | 39.872 | 9 | 58720 | 48041 | 10680 | 1906991
1981/02/01 | 01:40:00 | 1981/02/01 01:40 | 48.484 | 1.456 | 39.286 | 9.198 | 58446 | 47495 | 10919 | 1906991
1981/02/01 | 02:00:00 | 1981/02/01 02:00 | 48.028 | 1.452 | 38.634 | 9.394 | 57907 | 46752 | 11155 | 1906991
1981/02/01 | 02:20:00 | 1981/02/01 02:20 | 47.573 | 1.447 | 37.987 | 9.586 | 57361 | 45973 | 11388 | 1906991
1981/02/01 | 02:40:00 | 1981/02/01 02:40 | 47.117 | 1.442 | 37.343 | 9.774 | 56814 | 45198 | 11616 | 1906991
1981/02/01 | 03:00:00 | 1981/02/01 03:00 | 46.662 | 1.438 | 36.702 | 9.96 | 56268 | 44427 | 11841 | 1906991
1981/02/01 | 03:20:00 | 1981/02/01 03:20 | 46.207 | 1.433 | 36.065 | 10.142 | 55721 | 43660 | 12062 | 1906991
1981/02/01 | 03:40:00 | 1981/02/01 03:40 | 45.59 | 1.426 | 35.269 | 10.321 | 55097 | 42800 | 12278 | 1906991
1981/02/01 | 04:00:00 | 1981/02/01 04:00 | 44.933 | 1.418 | 34.437 | 10.496 | 54314 | 41824 | 12490 | 1906991
1981/02/01 | 04:20:00 | 1981/02/01 04:20 | 44.276 | 1.411 | 33.61 | 10.666 | 53526 | 40828 | 12697 | 1906991
1981/02/01 | 04:40:00 | 1981/02/01 04:40 | 43.619 | 1.403 | 32.786 | 10.833 | 52737 | 39837 | 12900 | 1906991
1981/02/01 | 05:00:00 | 1981/02/01 05:00 | 42.963 | 1.395 | 31.968 | 10.995 | 51949 | 38852 | 13097 | 1906991
1981/02/01 | 05:20:00 | 1981/02/01 05:20 | 42.306 | 1.388 | 31.153 | 11.153 | 51161 | 37872 | 13289 | 1906991
1981/02/01 | 05:40:00 | 1981/02/01 05:40 | 41.649 | 1.38 | 30.342 | 11.307 | 50373 | 36896 | 13477 | 1906991
1981/02/01 | 06:00:00 | 1981/02/01 06:00 | 40.992 | 1.372 | 29.534 | 11.458 | 49584 | 35926 | 13659 | 1906991
1981/02/01 | 06:20:00 | 1981/02/01 06:20 | 40.335 | 1.365 | 28.731 | 11.604 | 48796 | 34960 | 13837 | 1906991
1981/02/01 | 06:40:00 | 1981/02/01 06:40 | 39.678 | 1.357 | 27.932 | 11.746 | 48008 | 33998 | 14009 | 1906991
1981/02/01 | 07:00:00 | 1981/02/01 07:00 | 39.021 | 1.349 | 27.137 | 11.884 | 47220 | 33042 | 14178 | 1906991
1981/02/01 | 07:20:00 | 1981/02/01 07:20 | 38.364 | 1.342 | 26.346 | 12.018 | 46431 | 32090 | 14341 | 1906991
1981/02/01 | 07:40:00 | 1981/02/01 07:40 | 37.708 | 1.334 | 25.56 | 12.148 | 45643 | 31144 | 14499 | 1906991
1981/02/01 | 08:00:00 | 1981/02/01 08:00 | 37.051 | 1.326 | 24.777 | 12.274 | 44855 | 30202 | 14653 | 1906991
1981/02/01 | 08:20:00 | 1981/02/01 08:20 | 36.394 | 1.319 | 23.998 | 12.396 | 44067 | 29265 | 14802 | 1906991
1981/02/01 | 08:40:00 | 1981/02/01 08:40 | 35.737 | 1.311 | 23.223 | 12.514 | 43278 | 28332 | 14946 | 1906991
1981/02/01 | 09:00:00 | 1981/02/01 09:00 | 35.08 | 1.304 | 22.451 | 12.629 | 42490 | 27404 | 15086 | 1906991
1981/02/01 | 09:20:00 | 1981/02/01 09:20 | 34.423 | 1.296 | 21.683 | 12.74 | 41702 | 26481 | 15221 | 1906991
1981/02/01 | 09:40:00 | 1981/02/01 09:40 | 33.766 | 1.288 | 20.92 | 12.846 | 40914 | 25562 | 15352 | 1906991
1981/02/01 | 10:00:00 | 1981/02/01 10:00 | 33.109 | 1.281 | 20.16 | 12.949 | 40125 | 24648 | 15477 | 1906991
1981/02/01 | 10:20:00 | 1981/02/01 10:20 | 32.474 | 1.273 | 19.425 | 13.049 | 39342 | 23751 | 15599 | 1906991
1981/02/01 | 10:40:00 | 1981/02/01 10:40 | 31.87 | 1.264 | 18.726 | 13.144 | 38606 | 22891 | 15716 | 1906991
1981/02/01 | 11:00:00 | 1981/02/01 11:00 | 31.266 | 1.255 | 18.03 | 13.236 | 37882 | 22053 | 15828 | 1906991
1981/02/01 | 11:20:00 | 1981/02/01 11:20 | 30.663 | 1.246 | 17.338 | 13.325 | 37157 | 21221 | 15937 | 1906991
1981/02/01 | 11:40:00 | 1981/02/01 11:40 | 30.059 | 1.238 | 16.649 | 13.41 | 36433 | 20392 | 16041 | 1906991
1981/02/01 | 12:00:00 | 1981/02/01 12:00 | 29.455 | 1.229 | 15.963 | 13.492 | 35709 | 19567 | 16141 | 1906991
1981/02/01 | 12:20:00 | 1981/02/01 12:20 | 28.852 | 1.22 | 15.282 | 13.57 | 34984 | 18747 | 16237 | 1906991
1981/02/01 | 12:40:00 | 1981/02/01 12:40 | 28.248 | 1.212 | 14.603 | 13.645 | 34260 | 17931 | 16329 | 1906991
1981/02/01 | 13:00:00 | 1981/02/01 13:00 | 27.644 | 1.203 | 13.927 | 13.717 | 33535 | 17118 | 16417 | 1906991
1981/02/01 | 13:20:00 | 1981/02/01 13:20 | 27.04 | 1.194 | 13.255 | 13.785 | 32811 | 16310 | 16501 | 1906991
1981/02/01 | 13:40:00 | 1981/02/01 13:40 | 26.437 | 1.185 | 12.588 | 13.849 | 32086 | 15506 | 16580 | 1906991
1981/02/01 | 14:00:00 | 1981/02/01 14:00 | 25.833 | 1.177 | 11.922 | 13.911 | 31362 | 14706 | 16656 | 1906991
1981/02/01 | 14:20:00 | 1981/02/01 14:20 | 25.229 | 1.168 | 11.26 | 13.969 | 30637 | 13909 | 16728 | 1906991
1981/02/01 | 14:40:00 | 1981/02/01 14:40 | 24.626 | 1.159 | 10.602 | 14.024 | 29913 | 13117 | 16796 | 1906991
1981/02/01 | 15:00:00 | 1981/02/01 15:00 | 24.022 | 1.151 | 9.947 | 14.075 | 29188 | 12329 | 16859 | 1906991
1981/02/01 | 15:20:00 | 1981/02/01 15:20 | 23.703 | 1.146 | 9.579 | 14.124 | 28583 | 11715 | 16920 | 1906991
1981/02/01 | 15:40:00 | 1981/02/01 15:40 | 23.505 | 1.142 | 9.333 | 14.172 | 28325 | 11347 | 16977 | 1906991
1981/02/01 | 16:00:00 | 1981/02/01 16:00 | 23.308 | 1.139 | 9.09 | 14.218 | 28088 | 11054 | 17034 | 1906991
1981/02/01 | 16:20:00 | 1981/02/01 16:20 | 23.11 | 1.135 | 8.847 | 14.263 | 27851 | 10763 | 17088 | 1906991
1981/02/01 | 16:40:00 | 1981/02/01 16:40 | 22.913 | 1.132 | 8.607 | 14.306 | 27614 | 10472 | 17141 | 1906991
1981/02/01 | 17:00:00 | 1981/02/01 17:00 | 22.716 | 1.129 | 8.367 | 14.349 | 27377 | 10184 | 17193 | 1906991
1981/02/01 | 17:20:00 | 1981/02/01 17:20 | 22.518 | 1.125 | 8.128 | 14.39 | 27140 | 9897 | 17244 | 1906991
1981/02/01 | 17:40:00 | 1981/02/01 17:40 | 22.321 | 1.122 | 7.891 | 14.43 | 26904 | 9611 | 17292 | 1906991
1981/02/01 | 18:00:00 | 1981/02/01 18:00 | 22.124 | 1.118 | 7.655 | 14.469 | 26667 | 9327 | 17340 | 1906991
1981/02/01 | 18:20:00 | 1981/02/01 18:20 | 21.926 | 1.115 | 7.419 | 14.507 | 26430 | 9044 | 17386 | 1906991
1981/02/01 | 18:40:00 | 1981/02/01 18:40 | 21.729 | 1.111 | 7.185 | 14.544 | 26193 | 8762 | 17431 | 1906991
1981/02/01 | 19:00:00 | 1981/02/01 19:00 | 21.531 | 1.108 | 6.952 | 14.579 | 25956 | 8482 | 17474 | 1906991
1981/02/01 | 19:20:00 | 1981/02/01 19:20 | 21.334 | 1.105 | 6.72 | 14.614 | 25719 | 8203 | 17516 | 1906991
1981/02/01 | 19:40:00 | 1981/02/01 19:40 | 21.137 | 1.101 | 6.49 | 14.647 | 25482 | 7927 | 17556 | 1906991
1981/02/01 | 20:00:00 | 1981/02/01 20:00 | 20.939 | 1.098 | 6.26 | 14.679 | 25246 | 7650 | 17595 | 1906991
1981/02/01 | 20:20:00 | 1981/02/01 20:20 | 20.742 | 1.094 | 6.033 | 14.709 | 25009 | 7376 | 17633 | 1906991
1981/02/01 | 20:40:00 | 1981/02/01 20:40 | 20.545 | 1.091 | 5.806 | 14.739 | 24772 | 7103 | 17669 | 1906991
1981/02/01 | 21:00:00 | 1981/02/01 21:00 | 20.347 | 1.088 | 5.579 | 14.768 | 24535 | 6831 | 17704 | 1906991
1981/02/01 | 21:20:00 | 1981/02/01 21:20 | 20.15 | 1.084 | 5.355 | 14.795 | 24298 | 6561 | 17738 | 1906991
1981/02/01 | 21:40:00 | 1981/02/01 21:40 | 19.952 | 1.081 | 5.131 | 14.821 | 24061 | 6291 | 17770 | 1906991
1981/02/01 | 22:00:00 | 1981/02/01 22:00 | 19.755 | 1.077 | 4.909 | 14.846 | 23825 | 6024 | 17801 | 1906991
1981/02/01 | 22:20:00 | 1981/02/01 22:20 | 19.558 | 1.074 | 4.688 | 14.87 | 23588 | 5758 | 17830 | 1906991
1981/02/01 | 22:40:00 | 1981/02/01 22:40 | 19.36 | 1.071 | 4.467 | 14.893 | 23351 | 5492 | 17858 | 1906991
1981/02/01 | 23:00:00 | 1981/02/01 23:00 | 19.163 | 1.067 | 4.248 | 14.915 | 23114 | 5229 | 17885 | 1906991
1981/02/01 | 23:20:00 | 1981/02/01 23:20 | 18.966 | 1.064 | 4.03 | 14.936 | 22877 | 4967 | 17911 | 1906991
1981/02/01 | 23:40:00 | 1981/02/01 23:40 | 18.631 | 1.056 | 3.676 | 14.955 | 22575 | 4623 | 17935 | 1906991
1981/02/02 | 00:00:00 | 1981/02/02 00:00 | 18.262 | 1.047 | 3.289 | 14.973 | 22136 | 4179 | 17957 | 1906991
1981/02/02 | 00:20:00 | 1981/02/02 00:20 | 17.894 | 1.038 | 2.906 | 14.988 | 21694 | 3717 | 17977 | 1906991
1981/02/02 | 00:40:00 | 1981/02/02 00:40 | 17.525 | 1.029 | 2.523 | 15.002 | 21251 | 3257 | 17994 | 1906991
1981/02/02 | 01:00:00 | 1981/02/02 01:00 | 17.156 | 1.021 | 2.142 | 15.014 | 20808 | 2799 | 18009 | 1906991
1981/02/02 | 01:20:00 | 1981/02/02 01:20 | 16.787 | 1.012 | 1.764 | 15.023 | 20366 | 2344 | 18022 | 1906991
1981/02/02 | 01:40:00 | 1981/02/02 01:40 | 16.418 | 1.003 | 1.387 | 15.031 | 19923 | 1890 | 18033 | 1906991
1981/02/02 | 02:00:00 | 1981/02/02 02:00 | 16.05 | 0.994 | 1.013 | 15.037 | 19481 | 1440 | 18041 | 1906991
1981/02/02 | 02:20:00 | 1981/02/02 02:20 | 15.681 | 0.985 | 0.64 | 15.041 | 19038 | 991 | 18047 | 1906991
1981/02/02 | 02:40:00 | 1981/02/02 02:40 | 15.312 | 0.976 | 0.268 | 15.044 | 18596 | 545 | 18051 | 1906991
1981/02/02 | 03:00:00 | 1981/02/02 03:00 | 14.943 | 0.967 | 0 | 14.943 | 18153 | 161 | 17992 | 1906991
1981/02/02 | 03:20:00 | 1981/02/02 03:20 | 14.575 | 0.959 | 0 | 14.575 | 17711 | 0 | 17711 | 1906991
1981/02/02 | 03:40:00 | 1981/02/02 03:40 | 14.206 | 0.95 | 0 | 14.206 | 17268 | 0 | 17269 | 1906991
1981/02/02 | 04:00:00 | 1981/02/02 04:00 | 13.837 | 0.941 | 0 | 13.837 | 16826 | 0 | 16826 | 1906991
1981/02/02 | 04:20:00 | 1981/02/02 04:20 | 13.468 | 0.932 | 0 | 13.468 | 16383 | 0 | 16383 | 1906991
1981/02/02 | 04:40:00 | 1981/02/02 04:40 | 13.099 | 0.923 | 0 | 13.099 | 15941 | 0 | 15940 | 1906991
1981/02/02 | 05:00:00 | 1981/02/02 05:00 | 12.731 | 0.914 | 0 | 12.731 | 15498 | 0 | 15498 | 1906991
1981/02/02 | 05:20:00 | 1981/02/02 05:20 | 12.362 | 0.905 | 0 | 12.362 | 15055 | 0 | 15056 | 1906991
1981/02/02 | 05:40:00 | 1981/02/02 05:40 | 11.993 | 0.897 | 0 | 11.993 | 14613 | 0 | 14613 | 1906991
1981/02/02 | 06:00:00 | 1981/02/02 06:00 | 11.836 | 0.893 | 0 | 11.836 | 14247 | 0 | 14297 | 1906991
1981/02/02 | 06:20:00 | 1981/02/02 06:20 | 11.821 | 0.892 | 0 | 11.821 | 14194 | 0 | 14194 | 1906991
1981/02/02 | 06:40:00 | 1981/02/02 06:40 | 11.805 | 0.891 | 0 | 11.805 | 14176 | 0 | 14176 | 1906991
1981/02/02 | 07:00:00 | 1981/02/02 07:00 | 11.847 | 0.893 | 0.042 | 11.805 | 14167 | 25 | 14166 | 1906991
1981/02/02 | 07:20:00 | 1981/02/02 07:20 | 12.022 | 0.898 | 0.216 | 11.806 | 14321 | 155 | 14167 | 1906991
1981/02/02 | 07:40:00 | 1981/02/02 07:40 | 12.197 | 0.904 | 0.39 | 11.807 | 14531 | 364 | 14168 | 1906991
1981/02/02 | 08:00:00 | 1981/02/02 08:00 | 12.371 | 0.909 | 0.561 | 11.81 | 14741 | 571 | 14170 | 1906991
1981/02/02 | 08:20:00 | 1981/02/02 08:20 | 12.546 | 0.915 | 0.733 | 11.813 | 14951 | 777 | 14174 | 1906991
1981/02/02 | 08:40:00 | 1981/02/02 08:40 | 12.721 | 0.92 | 0.904 | 11.817 | 15160 | 982 | 14178 | 1906991
1981/02/02 | 09:00:00 | 1981/02/02 09:00 | 12.896 | 0.926 | 1.074 | 11.822 | 15370 | 1187 | 14183 | 1906991
1981/02/02 | 09:20:00 | 1981/02/02 09:20 | 13.071 | 0.931 | 1.243 | 11.828 | 15580 | 1390 | 14190 | 1906991
1981/02/02 | 09:40:00 | 1981/02/02 09:40 | 13.246 | 0.937 | 1.412 | 11.834 | 15790 | 1593 | 14197 | 1906991
1981/02/02 | 10:00:00 | 1981/02/02 10:00 | 13.421 | 0.942 | 1.579 | 11.842 | 16000 | 1794 | 14206 | 1906991
1981/02/02 | 10:20:00 | 1981/02/02 10:20 | 13.473 | 0.944 | 1.623 | 11.85 | 16158 | 1921 | 14215 | 1906991
1981/02/02 | 10:40:00 | 1981/02/02 10:40 | 13.473 | 0.944 | 1.615 | 11.858 | 16168 | 1943 | 14225 | 1906991
1981/02/02 | 11:00:00 | 1981/02/02 11:00 | 13.238 | 0.935 | 1.372 | 11.866 | 16041 | 1792 | 14234 | 1906991
1981/02/02 | 11:20:00 | 1981/02/02 11:20 | 12.977 | 0.925 | 1.105 | 11.872 | 15729 | 1487 | 14242 | 1906991
1981/02/02 | 11:40:00 | 1981/02/02 11:40 | 12.717 | 0.915 | 0.84 | 11.877 | 15416 | 1167 | 14249 | 1906991
1981/02/02 | 12:00:00 | 1981/02/02 12:00 | 12.456 | 0.905 | 0.576 | 11.88 | 15103 | 850 | 14254 | 1906991
1981/02/02 | 12:20:00 | 1981/02/02 12:20 | 12.195 | 0.895 | 0.313 | 11.882 | 14790 | 533 | 14258 | 1906991
1981/02/02 | 12:40:00 | 1981/02/02 12:40 | 11.934 | 0.885 | 0.051 | 11.883 | 14478 | 218 | 14259 | 1906991
1981/02/02 | 13:00:00 | 1981/02/02 13:00 | 11.673 | 0.875 | 0 | 11.673 | 14165 | 30 | 14134 | 1906991
1981/02/02 | 13:20:00 | 1981/02/02 13:20 | 11.413 | 0.865 | 0 | 11.413 | 13852 | 0 | 13852 | 1906991
1981/02/02 | 13:40:00 | 1981/02/02 13:40 | 11.152 | 0.856 | 0 | 11.152 | 13539 | 0 | 13539 | 1906991
1981/02/02 | 14:00:00 | 1981/02/02 14:00 | 10.891 | 0.846 | 0 | 10.891 | 13226 | 0 | 13226 | 1906991
1981/02/02 | 14:20:00 | 1981/02/02 14:20 | 10.63 | 0.836 | 0 | 10.63 | 12913 | 0 | 12913 | 1906991
1981/02/02 | 14:40:00 | 1981/02/02 14:40 | 10.369 | 0.826 | 0 | 10.369 | 12600 | 0 | 12599 | 1906991
1981/02/02 | 15:00:00 | 1981/02/02 15:00 | 10.108 | 0.816 | 0 | 10.108 | 12287 | 0 | 12286 | 1906991
1981/02/02 | 15:20:00 | 1981/02/02 15:20 | 9.848 | 0.806 | 0 | 9.848 | 11974 | 0 | 11974 | 1906991
1981/02/02 | 15:40:00 | 1981/02/02 15:40 | 9.587 | 0.796 | 0 | 9.587 | 11661 | 0 | 11661 | 1906991
1981/02/02 | 16:00:00 | 1981/02/02 16:00 | 9.326 | 0.786 | 0 | 9.326 | 11348 | 0 | 11348 | 1906991
1981/02/02 | 16:20:00 | 1981/02/02 16:20 | 9.065 | 0.776 | 0 | 9.065 | 11035 | 0 | 11035 | 1906991
1981/02/02 | 16:40:00 | 1981/02/02 16:40 | 8.975 | 0.772 | 0 | 8.975 | 10803 | 0 | 10824 | 1906991
1981/02/02 | 17:00:00 | 1981/02/02 17:00 | 8.927 | 0.77 | 0 | 8.927 | 10741 | 0 | 10741 | 1906991
1981/02/02 | 17:20:00 | 1981/02/02 17:20 | 8.879 | 0.768 | 0 | 8.879 | 10683 | 0 | 10684 | 1906991
1981/02/02 | 17:40:00 | 1981/02/02 17:40 | 8.947 | 0.771 | 0.068 | 8.879 | 10661 | 41 | 10655 | 1906991
1981/02/02 | 18:00:00 | 1981/02/02 18:00 | 9.132 | 0.779 | 0.252 | 8.88 | 10848 | 192 | 10655 | 1906991
1981/02/02 | 18:20:00 | 1981/02/02 18:20 | 9.317 | 0.787 | 0.435 | 8.882 | 11069 | 412 | 10657 | 1906991
1981/02/02 | 18:40:00 | 1981/02/02 18:40 | 9.502 | 0.795 | 0.618 | 8.884 | 11291 | 632 | 10660 | 1906991
1981/02/02 | 19:00:00 | 1981/02/02 19:00 | 9.686 | 0.803 | 0.798 | 8.888 | 11513 | 849 | 10663 | 1906991
1981/02/02 | 19:20:00 | 1981/02/02 19:20 | 9.871 | 0.811 | 0.979 | 8.892 | 11735 | 1066 | 10668 | 1906991
1981/02/02 | 19:40:00 | 1981/02/02 19:40 | 10.056 | 0.819 | 1.158 | 8.898 | 11956 | 1282 | 10674 | 1906991
1981/02/02 | 20:00:00 | 1981/02/02 20:00 | 10.241 | 0.827 | 1.337 | 8.904 | 12178 | 1497 | 10681 | 1906991
1981/02/02 | 20:20:00 | 1981/02/02 20:20 | 10.407 | 0.834 | 1.496 | 8.911 | 12399 | 1700 | 10689 | 1906991
1981/02/02 | 20:40:00 | 1981/02/02 20:40 | 10.401 | 0.834 | 1.482 | 8.919 | 12485 | 1787 | 10698 | 1906991
1981/02/02 | 21:00:00 | 1981/02/02 21:00 | 10.396 | 0.834 | 1.47 | 8.926 | 12479 | 1772 | 10707 | 1906991
1981/02/02 | 21:20:00 | 1981/02/02 21:20 | 10.391 | 0.833 | 1.458 | 8.933 | 12472 | 1757 | 10715 | 1906991
1981/02/02 | 21:40:00 | 1981/02/02 21:40 | 10.386 | 0.833 | 1.445 | 8.941 | 12466 | 1742 | 10724 | 1906991
1981/02/02 | 22:00:00 | 1981/02/02 22:00 | 10.301 | 0.829 | 1.353 | 8.948 | 12431 | 1679 | 10733 | 1906991
1981/02/02 | 22:20:00 | 1981/02/02 22:20 | 10.163 | 0.823 | 1.209 | 8.954 | 12278 | 1538 | 10741 | 1906991
1981/02/02 | 22:40:00 | 1981/02/02 22:40 | 10.025 | 0.816 | 1.065 | 8.96 | 12112 | 1365 | 10748 | 1906991
1981/02/02 | 23:00:00 | 1981/02/02 23:00 | 9.887 | 0.81 | 0.922 | 8.965 | 11947 | 1193 | 10755 | 1906991
1981/02/02 | 23:20:00 | 1981/02/02 23:20 | 9.749 | 0.804 | 0.78 | 8.969 | 11781 | 1021 | 10760 | 1906991
1981/02/02 | 23:40:00 | 1981/02/02 23:40 | 9.611 | 0.797 | 0.639 | 8.972 | 11616 | 851 | 10765 | 1906991
1981/02/03 | 00:00:00 | 1981/02/03 00:00 | 9.473 | 0.791 | 0.498 | 8.975 | 11450 | 682 | 10769 | 1906991
1981/02/03 | 00:20:00 | 1981/02/03 00:20 | 9.335 | 0.784 | 0.358 | 8.977 | 11284 | 513 | 10772 | 1906991
1981/02/03 | 00:40:00 | 1981/02/03 00:40 | 9.197 | 0.778 | 0.218 | 8.979 | 11119 | 345 | 10774 | 1906991
1981/02/03 | 01:00:00 | 1981/02/03 01:00 | 9.059 | 0.772 | 0.079 | 8.98 | 10953 | 178 | 10775 | 1906991
1981/02/03 | 01:20:00 | 1981/02/03 01:20 | 8.921 | 0.765 | 0 | 8.921 | 10788 | 48 | 10740 | 1906991
1981/02/03 | 01:40:00 | 1981/02/03 01:40 | 8.783 | 0.759 | 0 | 8.783 | 10622 | 0 | 10622 | 1906991
1981/02/03 | 02:00:00 | 1981/02/03 02:00 | 8.645 | 0.752 | 0 | 8.645 | 10457 | 0 | 10457 | 1906991
1981/02/03 | 02:20:00 | 1981/02/03 02:20 | 8.507 | 0.746 | 0 | 8.507 | 10291 | 0 | 10291 | 1906991
1981/02/03 | 02:40:00 | 1981/02/03 02:40 | 8.369 | 0.74 | 0 | 8.369 | 10125 | 0 | 10126 | 1906991
1981/02/03 | 03:00:00 | 1981/02/03 03:00 | 8.231 | 0.733 | 0 | 8.231 | 9960 | 0 | 9960 | 1906991
1981/02/03 | 03:20:00 | 1981/02/03 03:20 | 8.093 | 0.727 | 0 | 8.093 | 9794 | 0 | 9794 | 1906991
1981/02/03 | 03:40:00 | 1981/02/03 03:40 | 7.955 | 0.72 | 0 | 7.955 | 9629 | 0 | 9629 | 1906991
1981/02/03 | 04:00:00 | 1981/02/03 04:00 | 7.817 | 0.714 | 0 | 7.817 | 9463 | 0 | 9463 | 1906991
1981/02/03 | 04:20:00 | 1981/02/03 04:20 | 7.679 | 0.708 | 0 | 7.679 | 9297 | 0 | 9298 | 1906991
1981/02/03 | 04:40:00 | 1981/02/03 04:40 | 7.541 | 0.701 | 0 | 7.541 | 9132 | 0 | 9132 | 1906991
1981/02/03 | 05:00:00 | 1981/02/03 05:00 | 7.403 | 0.695 | 0 | 7.403 | 8966 | 0 | 8966 | 1906991
1981/02/03 | 05:20:00 | 1981/02/03 05:20 | 7.265 | 0.688 | 0 | 7.265 | 8801 | 0 | 8801 | 1906991
1981/02/03 | 05:40:00 | 1981/02/03 05:40 | 7.127 | 0.682 | 0 | 7.127 | 8635 | 0 | 8635 | 1906991
1981/02/03 | 06:00:00 | 1981/02/03 06:00 | 6.989 | 0.676 | 0 | 6.989 | 8470 | 0 | 8470 | 1906991
1981/02/03 | 06:20:00 | 1981/02/03 06:20 | 6.851 | 0.669 | 0 | 6.851 | 8304 | 0 | 8304 | 1906991
1981/02/03 | 06:40:00 | 1981/02/03 06:40 | 6.713 | 0.663 | 0 | 6.713 | 8138 | 0 | 8138 | 1906991
1981/02/03 | 07:00:00 | 1981/02/03 07:00 | 6.575 | 0.657 | 0 | 6.575 | 7973 | 0 | 7973 | 1906991
1981/02/03 | 07:20:00 | 1981/02/03 07:20 | 6.437 | 0.65 | 0 | 6.437 | 7807 | 0 | 7807 | 1906991
1981/02/03 | 07:40:00 | 1981/02/03 07:40 | 6.299 | 0.644 | 0 | 6.299 | 7642 | 0 | 7642 | 1906991
1981/02/03 | 08:00:00 | 1981/02/03 08:00 | 6.161 | 0.637 | 0 | 6.161 | 7476 | 0 | 7476 | 1906991
1981/02/03 | 08:20:00 | 1981/02/03 08:20 | 6.023 | 0.631 | 0 | 6.023 | 7310 | 0 | 7310 | 1906991
1981/02/03 | 08:40:00 | 1981/02/03 08:40 | 5.885 | 0.625 | 0 | 5.885 | 7145 | 0 | 7145 | 1906991
1981/02/03 | 09:00:00 | 1981/02/03 09:00 | 5.79 | 0.62 | 0 | 5.79 | 6995 | 0 | 7005 | 1906991
1981/02/03 | 09:20:00 | 1981/02/03 09:20 | 5.723 | 0.616 | 0 | 5.723 | 6908 | 0 | 6908 | 1906991
1981/02/03 | 09:40:00 | 1981/02/03 09:40 | 5.656 | 0.613 | 0 | 5.656 | 6827 | 0 | 6827 | 1906991
1981/02/03 | 10:00:00 | 1981/02/03 10:00 | 5.589 | 0.609 | 0 | 5.589 | 6747 | 0 | 6747 | 1906991
1981/02/03 | 10:20:00 | 1981/02/03 10:20 | 5.522 | 0.606 | 0 | 5.522 | 6667 | 0 | 6667 | 1906991
1981/02/03 | 10:40:00 | 1981/02/03 10:40 | 5.455 | 0.602 | 0 | 5.455 | 6587 | 0 | 6586 | 1906991
1981/02/03 | 11:00:00 | 1981/02/03 11:00 | 5.388 | 0.599 | 0 | 5.388 | 6506 | 0 | 6506 | 1906991
1981/02/03 | 11:20:00 | 1981/02/03 11:20 | 5.322 | 0.595 | 0 | 5.322 | 6426 | 0 | 6426 | 1906991
1981/02/03 | 11:40:00 | 1981/02/03 11:40 | 5.255 | 0.592 | 0 | 5.255 | 6346 | 0 | 6346 | 1906991
1981/02/03 | 12:00:00 | 1981/02/03 12:00 | 5.188 | 0.588 | 0 | 5.188 | 6266 | 0 | 6266 | 1906991
1981/02/03 | 12:20:00 | 1981/02/03 12:20 | 5.121 | 0.585 | 0 | 5.121 | 6185 | 0 | 6185 | 1906991
1981/02/03 | 12:40:00 | 1981/02/03 12:40 | 5.067 | 0.582 | 0 | 5.067 | 6107 | 0 | 6113 | 1906991
1981/02/03 | 13:00:00 | 1981/02/03 13:00 | 5.062 | 0.582 | 0 | 5.062 | 6077 | 0 | 6077 | 1906991
1981/02/03 | 13:20:00 | 1981/02/03 13:20 | 5.057 | 0.581 | 0 | 5.057 | 6072 | 0 | 6071 | 1906991
1981/02/03 | 13:40:00 | 1981/02/03 13:40 | 5.053 | 0.581 | 0 | 5.053 | 6066 | 0 | 6066 | 1906991
1981/02/03 | 14:00:00 | 1981/02/03 14:00 | 5.048 | 0.581 | 0 | 5.048 | 6061 | 0 | 6061 | 1906991
1981/02/03 | 14:20:00 | 1981/02/03 14:20 | 5.044 | 0.581 | 0 | 5.044 | 6055 | 0 | 6055 | 1906991
1981/02/03 | 14:40:00 | 1981/02/03 14:40 | 5.039 | 0.58 | 0 | 5.039 | 6050 | 0 | 6050 | 1906991
1981/02/03 | 15:00:00 | 1981/02/03 15:00 | 5.035 | 0.58 | 0 | 5.035 | 6044 | 0 | 6044 | 1906991
1981/02/03 | 15:20:00 | 1981/02/03 15:20 | 5.03 | 0.58 | 0 | 5.03 | 6039 | 0 | 6039 | 1906991
1981/02/03 | 15:40:00 | 1981/02/03 15:40 | 5.025 | 0.58 | 0 | 5.025 | 6033 | 0 | 6033 | 1906991
1981/02/03 | 16:00:00 | 1981/02/03 16:00 | 5.021 | 0.579 | 0 | 5.021 | 6028 | 0 | 6028 | 1906991
1981/02/03 | 16:20:00 | 1981/02/03 16:20 | 5.016 | 0.579 | 0 | 5.016 | 6022 | 0 | 6022 | 1906991
1981/02/03 | 16:40:00 | 1981/02/03 16:40 | 5.012 | 0.579 | 0 | 5.012 | 6017 | 0 | 6017 | 1906991
1981/02/03 | 17:00:00 | 1981/02/03 17:00 | 5.007 | 0.579 | 0 | 5.007 | 6011 | 0 | 6011 | 1906991
1981/02/03 | 17:20:00 | 1981/02/03 17:20 | 5.003 | 0.578 | 0 | 5.003 | 6006 | 0 | 6006 | 1906991
1981/02/03 | 17:40:00 | 1981/02/03 17:40 | 4.998 | 0.578 | 0 | 4.998 | 6000 | 0 | 6001 | 1906991
1981/02/03 | 18:00:00 | 1981/02/03 18:00 | 4.993 | 0.578 | 0 | 4.993 | 5995 | 0 | 5995 | 1906991
1981/02/03 | 18:20:00 | 1981/02/03 18:20 | 4.989 | 0.578 | 0 | 4.989 | 5989 | 0 | 5989 | 1906991
1981/02/03 | 18:40:00 | 1981/02/03 18:40 | 4.984 | 0.578 | 0 | 4.984 | 5984 | 0 | 5984 | 1906991
1981/02/03 | 19:00:00 | 1981/02/03 19:00 | 4.98 | 0.577 | 0 | 4.98 | 5978 | 0 | 5978 | 1906991
1981/02/03 | 19:20:00 | 1981/02/03 19:20 | 4.975 | 0.577 | 0 | 4.975 | 5973 | 0 | 5973 | 1906991
1981/02/03 | 19:40:00 | 1981/02/03 19:40 | 4.971 | 0.577 | 0 | 4.971 | 5967 | 0 | 5968 | 1906991
1981/02/03 | 20:00:00 | 1981/02/03 20:00 | 4.966 | 0.577 | 0 | 4.966 | 5962 | 0 | 5962 | 1906991
1981/02/03 | 20:20:00 | 1981/02/03 20:20 | 4.961 | 0.576 | 0 | 4.961 | 5956 | 0 | 5956 | 1906991
1981/02/03 | 20:40:00 | 1981/02/03 20:40 | 4.957 | 0.576 | 0 | 4.957 | 5951 | 0 | 5951 | 1906991
1981/02/03 | 21:00:00 | 1981/02/03 21:00 | 4.952 | 0.576 | 0 | 4.952 | 5945 | 0 | 5945 | 1906991
1981/02/03 | 21:20:00 | 1981/02/03 21:20 | 4.948 | 0.576 | 0 | 4.948 | 5940 | 0 | 5940 | 1906991
1981/02/03 | 21:40:00 | 1981/02/03 21:40 | 4.943 | 0.575 | 0 | 4.943 | 5934 | 0 | 5935 | 1906991
1981/02/03 | 22:00:00 | 1981/02/03 22:00 | 4.939 | 0.575 | 0 | 4.939 | 5929 | 0 | 5929 | 1906991
1981/02/03 | 22:20:00 | 1981/02/03 22:20 | 4.934 | 0.575 | 0 | 4.934 | 5923 | 0 | 5924 | 1906991
1981/02/03 | 22:40:00 | 1981/02/03 22:40 | 4.929 | 0.575 | 0 | 4.929 | 5918 | 0 | 5918 | 1906991
1981/02/03 | 23:00:00 | 1981/02/03 23:00 | 4.925 | 0.574 | 0 | 4.925 | 5913 | 0 | 5912 | 1906991
1981/02/03 | 23:20:00 | 1981/02/03 23:20 | 4.92 | 0.574 | 0 | 4.92 | 5907 | 0 | 5907 | 1906991
1981/02/03 | 23:40:00 | 1981/02/03 23:40 | 4.904 | 0.573 | 0 | 4.904 | 5896 | 0 | 5894 | 1906991
1981/02/04 | 00:00:00 | 1981/02/04 00:00 | 4.884 | 0.572 | 0 | 4.884 | 5873 | 0 | 5873 | 1906991
1981/02/04 | 00:20:00 | 1981/02/04 00:20 | 4.865 | 0.571 | 0 | 4.865 | 5850 | 0 | 5849 | 1906991
1981/02/04 | 00:40:00 | 1981/02/04 00:40 | 4.846 | 0.57 | 0 | 4.846 | 5826 | 0 | 5827 | 1906991
1981/02/04 | 01:00:00 | 1981/02/04 01:00 | 4.826 | 0.569 | 0 | 4.826 | 5803 | 0 | 5803 | 1906991
1981/02/04 | 01:20:00 | 1981/02/04 01:20 | 4.807 | 0.568 | 0 | 4.807 | 5780 | 0 | 5780 | 1906991
1981/02/04 | 01:40:00 | 1981/02/04 01:40 | 4.788 | 0.567 | 0 | 4.788 | 5757 | 0 | 5757 | 1906991
1981/02/04 | 02:00:00 | 1981/02/04 02:00 | 4.768 | 0.566 | 0 | 4.768 | 5733 | 0 | 5734 | 1906991
1981/02/04 | 02:20:00 | 1981/02/04 02:20 | 4.749 | 0.565 | 0 | 4.749 | 5710 | 0 | 5710 | 1906991
1981/02/04 | 02:40:00 | 1981/02/04 02:40 | 4.729 | 0.564 | 0 | 4.729 | 5687 | 0 | 5687 | 1906991
1981/02/04 | 03:00:00 | 1981/02/04 03:00 | 4.71 | 0.562 | 0 | 4.71 | 5664 | 0 | 5663 | 1906991
1981/02/04 | 03:20:00 | 1981/02/04 03:20 | 4.691 | 0.561 | 0 | 4.691 | 5640 | 0 | 5641 | 1906991
1981/02/04 | 03:40:00 | 1981/02/04 03:40 | 4.671 | 0.56 | 0 | 4.671 | 5617 | 0 | 5617 | 1906991
1981/02/04 | 04:00:00 | 1981/02/04 04:00 | 4.652 | 0.559 | 0 | 4.652 | 5594 | 0 | 5594 | 1906991
1981/02/04 | 04:20:00 | 1981/02/04 04:20 | 4.633 | 0.558 | 0 | 4.633 | 5571 | 0 | 5571 | 1906991
1981/02/04 | 04:40:00 | 1981/02/04 04:40 | 4.613 | 0.557 | 0 | 4.613 | 5547 | 0 | 5548 | 1906991
1981/02/04 | 05:00:00 | 1981/02/04 05:00 | 4.594 | 0.556 | 0 | 4.594 | 5524 | 0 | 5524 | 1906991
1981/02/04 | 05:20:00 | 1981/02/04 05:20 | 4.574 | 0.555 | 0 | 4.574 | 5501 | 0 | 5501 | 1906991
1981/02/04 | 05:40:00 | 1981/02/04 05:40 | 4.555 | 0.554 | 0 | 4.555 | 5478 | 0 | 5477 | 1906991
1981/02/04 | 06:00:00 | 1981/02/04 06:00 | 4.536 | 0.553 | 0 | 4.536 | 5454 | 0 | 5455 | 1906991
1981/02/04 | 06:20:00 | 1981/02/04 06:20 | 4.516 | 0.552 | 0 | 4.516 | 5431 | 0 | 5431 | 1906991
1981/02/04 | 06:40:00 | 1981/02/04 06:40 | 4.497 | 0.551 | 0 | 4.497 | 5408 | 0 | 5408 | 1906991
1981/02/04 | 07:00:00 | 1981/02/04 07:00 | 4.477 | 0.55 | 0 | 4.477 | 5385 | 0 | 5384 | 1906991
1981/02/04 | 07:20:00 | 1981/02/04 07:20 | 4.458 | 0.549 | 0 | 4.458 | 5361 | 0 | 5361 | 1906991
1981/02/04 | 07:40:00 | 1981/02/04 07:40 | 4.439 | 0.547 | 0 | 4.439 | 5338 | 0 | 5338 | 1906991
1981/02/04 | 08:00:00 | 1981/02/04 08:00 | 4.413 | 0.546 | 0 | 4.413 | 5313 | 0 | 5311 | 1906991
1981/02/04 | 08:20:00 | 1981/02/04 08:20 | 4.383 | 0.544 | 0 | 4.383 | 5278 | 0 | 5278 | 1906991
1981/02/04 | 08:40:00 | 1981/02/04 08:40 | 4.353 | 0.543 | 0 | 4.353 | 5242 | 0 | 5242 | 1906991
1981/02/04 | 09:00:00 | 1981/02/04 09:00 | 4.324 | 0.541 | 0 | 4.324 | 5206 | 0 | 5206 | 1906991
1981/02/04 | 09:20:00 | 1981/02/04 09:20 | 4.294 | 0.539 | 0 | 4.294 | 5170 | 0 | 5171 | 1906991
1981/02/04 | 09:40:00 | 1981/02/04 09:40 | 4.264 | 0.537 | 0 | 4.264 | 5135 | 0 | 5135 | 1906991
1981/02/04 | 10:00:00 | 1981/02/04 10:00 | 4.234 | 0.536 | 0 | 4.234 | 5099 | 0 | 5099 | 1906991
1981/02/04 | 10:20:00 | 1981/02/04 10:20 | 4.204 | 0.534 | 0 | 4.204 | 5063 | 0 | 5063 | 1906991
1981/02/04 | 10:40:00 | 1981/02/04 10:40 | 4.174 | 0.532 | 0 | 4.174 | 5027 | 0 | 5027 | 1906991
1981/02/04 | 11:00:00 | 1981/02/04 11:00 | 4.145 | 0.53 | 0 | 4.145 | 4991 | 0 | 4991 | 1906991
1981/02/04 | 11:20:00 | 1981/02/04 11:20 | 4.115 | 0.529 | 0 | 4.115 | 4956 | 0 | 4956 | 1906991
1981/02/04 | 11:40:00 | 1981/02/04 11:40 | 4.085 | 0.527 | 0 | 4.085 | 4920 | 0 | 4920 | 1906991
1981/02/04 | 12:00:00 | 1981/02/04 12:00 | 4.055 | 0.525 | 0 | 4.055 | 4884 | 0 | 4884 | 1906991
1981/02/04 | 12:20:00 | 1981/02/04 12:20 | 4.025 | 0.523 | 0 | 4.025 | 4848 | 0 | 4848 | 1906991
1981/02/04 | 12:40:00 | 1981/02/04 12:40 | 3.995 | 0.522 | 0 | 3.995 | 4812 | 0 | 4812 | 1906991
1981/02/04 | 13:00:00 | 1981/02/04 13:00 | 3.966 | 0.52 | 0 | 3.966 | 4777 | 0 | 4777 | 1906991
1981/02/04 | 13:20:00 | 1981/02/04 13:20 | 3.945 | 0.519 | 0 | 3.945 | 4746 | 0 | 4747 | 1906991
1981/02/04 | 13:40:00 | 1981/02/04 13:40 | 3.924 | 0.517 | 0 | 3.924 | 4721 | 0 | 4721 | 1906991
1981/02/04 | 14:00:00 | 1981/02/04 14:00 | 3.903 | 0.516 | 0 | 3.903 | 4696 | 0 | 4696 | 1906991
1981/02/04 | 14:20:00 | 1981/02/04 14:20 | 3.882 | 0.515 | 0 | 3.882 | 4671 | 0 | 4671 | 1906991
1981/02/04 | 14:40:00 | 1981/02/04 14:40 | 3.861 | 0.514 | 0 | 3.861 | 4646 | 0 | 4646 | 1906991
1981/02/04 | 15:00:00 | 1981/02/04 15:00 | 3.84 | 0.512 | 0 | 3.84 | 4621 | 0 | 4621 | 1906991
1981/02/04 | 15:20:00 | 1981/02/04 15:20 | 3.819 | 0.511 | 0 | 3.819 | 4596 | 0 | 4595 | 1906991
1981/02/04 | 15:40:00 | 1981/02/04 15:40 | 3.798 | 0.51 | 0 | 3.798 | 4570 | 0 | 4570 | 1906991
1981/02/04 | 16:00:00 | 1981/02/04 16:00 | 3.777 | 0.508 | 0 | 3.777 | 4545 | 0 | 4545 | 1906991
1981/02/04 | 16:20:00 | 1981/02/04 16:20 | 3.756 | 0.507 | 0 | 3.756 | 4520 | 0 | 4520 | 1906991
1981/02/04 | 16:40:00 | 1981/02/04 16:40 | 3.735 | 0.506 | 0 | 3.735 | 4495 | 0 | 4495 | 1906991
1981/02/04 | 17:00:00 | 1981/02/04 17:00 | 3.715 | 0.504 | 0 | 3.715 | 4470 | 0 | 4470 | 1906991
1981/02/04 | 17:20:00 | 1981/02/04 17:20 | 3.694 | 0.503 | 0 | 3.694 | 4445 | 0 | 4445 | 1906991
1981/02/04 | 17:40:00 | 1981/02/04 17:40 | 3.673 | 0.502 | 0 | 3.673 | 4420 | 0 | 4420 | 1906991
1981/02/04 | 18:00:00 | 1981/02/04 18:00 | 3.652 | 0.501 | 0 | 3.652 | 4395 | 0 | 4395 | 1906991
1981/02/04 | 18:20:00 | 1981/02/04 18:20 | 3.631 | 0.499 | 0 | 3.631 | 4370 | 0 | 4370 | 1906991
1981/02/04 | 18:40:00 | 1981/02/04 18:40 | 3.617 | 0.498 | 0 | 3.617 | 4348 | 0 | 4349 | 1906991
1981/02/04 | 19:00:00 | 1981/02/04 19:00 | 3.605 | 0.498 | 0 | 3.605 | 4333 | 0 | 4333 | 1906991
1981/02/04 | 19:20:00 | 1981/02/04 19:20 | 3.593 | 0.497 | 0 | 3.593 | 4319 | 0 | 4319 | 1906991
1981/02/04 | 19:40:00 | 1981/02/04 19:40 | 3.581 | 0.496 | 0 | 3.581 | 4304 | 0 | 4304 | 1906991
1981/02/04 | 20:00:00 | 1981/02/04 20:00 | 3.569 | 0.495 | 0 | 3.569 | 4290 | 0 | 4290 | 1906991
1981/02/04 | 20:20:00 | 1981/02/04 20:20 | 3.556 | 0.494 | 0 | 3.556 | 4275 | 0 | 4275 | 1906991
1981/02/04 | 20:40:00 | 1981/02/04 20:40 | 3.544 | 0.494 | 0 | 3.544 | 4260 | 0 | 4260 | 1906991
1981/02/04 | 21:00:00 | 1981/02/04 21:00 | 3.532 | 0.493 | 0 | 3.532 | 4246 | 0 | 4246 | 1906991
1981/02/04 | 21:20:00 | 1981/02/04 21:20 | 3.52 | 0.492 | 0 | 3.52 | 4231 | 0 | 4231 | 1906991
1981/02/04 | 21:40:00 | 1981/02/04 21:40 | 3.508 | 0.491 | 0 | 3.508 | 4217 | 0 | 4217 | 1906991
1981/02/04 | 22:00:00 | 1981/02/04 22:00 | 3.496 | 0.491 | 0 | 3.496 | 4202 | 0 | 4202 | 1906991
1981/02/04 | 22:20:00 | 1981/02/04 22:20 | 3.484 | 0.49 | 0 | 3.484 | 4188 | 0 | 4188 | 1906991
1981/02/04 | 22:40:00 | 1981/02/04 22:40 | 3.472 | 0.489 | 0 | 3.472 | 4173 | 0 | 4174 | 1906991
1981/02/04 | 23:00:00 | 1981/02/04 23:00 | 3.459 | 0.488 | 0 | 3.459 | 4159 | 0 | 4159 | 1906991
1981/02/04 | 23:20:00 | 1981/02/04 23:20 | 3.447 | 0.487 | 0 | 3.447 | 4144 | 0 | 4144 | 1906991
1981/02/04 | 23:40:00 | 1981/02/04 23:40 | 3.435 | 0.487 | 0 | 3.435 | 4130 | 0 | 4129 | 1906991
1981/02/05 | 00:00:00 | 1981/02/05 00:00 | 3.423 | 0.486 | 0 | 3.423 | 4115 | 0 | 4115 | 1906991
1981/02/05 | 00:20:00 | 1981/02/05 00:20 | 3.411 | 0.485 | 0 | 3.411 | 4100 | 0 | 4100 | 1906991
1981/02/05 | 00:40:00 | 1981/02/05 00:40 | 3.399 | 0.484 | 0 | 3.399 | 4086 | 0 | 4086 | 1906991
1981/02/05 | 01:00:00 | 1981/02/05 01:00 | 3.387 | 0.484 | 0 | 3.387 | 4071 | 0 | 4072 | 1906991
1981/02/05 | 01:20:00 | 1981/02/05 01:20 | 3.375 | 0.483 | 0 | 3.375 | 4057 | 0 | 4057 | 1906991
1981/02/05 | 01:40:00 | 1981/02/05 01:40 | 3.362 | 0.482 | 0 | 3.362 | 4042 | 0 | 4042 | 1906991
1981/02/05 | 02:00:00 | 1981/02/05 02:00 | 3.35 | 0.481 | 0 | 3.35 | 4028 | 0 | 4027 | 1906991
1981/02/05 | 02:20:00 | 1981/02/05 02:20 | 3.338 | 0.48 | 0 | 3.338 | 4013 | 0 | 4013 | 1906991
1981/02/05 | 02:40:00 | 1981/02/05 02:40 | 3.326 | 0.48 | 0 | 3.326 | 3999 | 0 | 3998 | 1906991
1981/02/05 | 03:00:00 | 1981/02/05 03:00 | 3.314 | 0.479 | 0 | 3.314 | 3984 | 0 | 3984 | 1906991
1981/02/05 | 03:20:00 | 1981/02/05 03:20 | 3.302 | 0.478 | 0 | 3.302 | 3970 | 0 | 3970 | 1906991
1981/02/05 | 03:40:00 | 1981/02/05 03:40 | 3.29 | 0.477 | 0 | 3.29 | 3955 | 0 | 3955 | 1906991
1981/02/05 | 04:00:00 | 1981/02/05 04:00 | 3.278 | 0.477 | 0 | 3.278 | 3940 | 0 | 3941 | 1906991
1981/02/05 | 04:20:00 | 1981/02/05 04:20 | 3.265 | 0.476 | 0 | 3.265 | 3926 | 0 | 3926 | 1906991
1981/02/05 | 04:40:00 | 1981/02/05 04:40 | 3.253 | 0.475 | 0 | 3.253 | 3911 | 0 | 3911 | 1906991
1981/02/05 | 05:00:00 | 1981/02/05 05:00 | 3.241 | 0.474 | 0 | 3.241 | 3897 | 0 | 3896 | 1906991
1981/02/05 | 05:20:00 | 1981/02/05 05:20 | 3.229 | 0.473 | 0 | 3.229 | 3882 | 0 | 3882 | 1906991
1981/02/05 | 05:40:00 | 1981/02/05 05:40 | 3.217 | 0.473 | 0 | 3.217 | 3868 | 0 | 3868 | 1906991
1981/02/05 | 06:00:00 | 1981/02/05 06:00 | 3.205 | 0.472 | 0 | 3.205 | 3853 | 0 | 3853 | 1906991
1981/02/05 | 06:20:00 | 1981/02/05 06:20 | 3.193 | 0.471 | 0 | 3.193 | 3839 | 0 | 3839 | 1906991
1981/02/05 | 06:40:00 | 1981/02/05 06:40 | 3.181 | 0.47 | 0 | 3.181 | 3824 | 0 | 3824 | 1906991
1981/02/05 | 07:00:00 | 1981/02/05 07:00 | 3.169 | 0.47 | 0 | 3.169 | 3810 | 0 | 3810 | 1906991
1981/02/05 | 07:20:00 | 1981/02/05 07:20 | 3.156 | 0.469 | 0 | 3.156 | 3795 | 0 | 3795 | 1906991
1981/02/05 | 07:40:00 | 1981/02/05 07:40 | 3.144 | 0.468 | 0 | 3.144 | 3780 | 0 | 3780 | 1906991
1981/02/05 | 08:00:00 | 1981/02/05 08:00 | 3.132 | 0.467 | 0 | 3.132 | 3766 | 0 | 3766 | 1906991
1981/02/05 | 08:20:00 | 1981/02/05 08:20 | 3.12 | 0.466 | 0 | 3.12 | 3751 | 0 | 3751 | 1906991
1981/02/05 | 08:40:00 | 1981/02/05 08:40 | 3.11 | 0.466 | 0 | 3.11 | 3737 | 0 | 3738 | 1906991
1981/02/05 | 09:00:00 | 1981/02/05 09:00 | 3.101 | 0.465 | 0 | 3.101 | 3727 | 0 | 3727 | 1906991
1981/02/05 | 09:20:00 | 1981/02/05 09:20 | 3.093 | 0.465 | 0 | 3.093 | 3717 | 0 | 3716 | 1906991
1981/02/05 | 09:40:00 | 1981/02/05 09:40 | 3.085 | 0.464 | 0 | 3.085 | 3707 | 0 | 3707 | 1906991
1981/02/05 | 10:00:00 | 1981/02/05 10:00 | 3.076 | 0.464 | 0 | 3.076 | 3697 | 0 | 3697 | 1906991
1981/02/05 | 10:20:00 | 1981/02/05 10:20 | 3.068 | 0.463 | 0 | 3.068 | 3687 | 0 | 3686 | 1906991
1981/02/05 | 10:40:00 | 1981/02/05 10:40 | 3.06 | 0.462 | 0 | 3.06 | 3677 | 0 | 3677 | 1906991

## Event 45
Hydrograph info for event 45 for B1H005 in period 19721001 to 20241203
Hydrograph period: 1981/03/18 18:40:00 to 1981/03/22 16:40:00 Date of peak: 1981/03/19 12:20:00 Peak flow: 60.424m³/sec
Date | Time | Date + Time | Observed (m³/sec) | Observed H(m) | Q-Dxi (m³/sec) | Q-Bxi (m³/sec) | Q-Txi (m³) | Q-Dxi (m³) | Q-Bxi (m³) | Cum. Q-Dri (m³)
1981/03/18 | 18:40:00 | 1981/03/18 18:40 | 3.642 | 0.5 | 3.633 | 0.009 | 0 | 0 | 0 | 0
1981/03/18 | 19:00:00 | 1981/03/18 19:00 | 3.69 | 0.503 | 3.663 | 0.027 | 4399 | 4377 | 22 | 4377
1981/03/18 | 19:20:00 | 1981/03/18 19:20 | 3.738 | 0.506 | 3.692 | 0.046 | 4456 | 4413 | 44 | 8790
1981/03/18 | 19:40:00 | 1981/03/18 19:40 | 3.786 | 0.509 | 3.722 | 0.064 | 4514 | 4448 | 66 | 13238
1981/03/18 | 20:00:00 | 1981/03/18 20:00 | 3.979 | 0.519 | 3.896 | 0.083 | 4598 | 4570 | 89 | 17808
1981/03/18 | 20:20:00 | 1981/03/18 20:20 | 4.51 | 0.546 | 4.406 | 0.104 | 5093 | 4981 | 113 | 22789
1981/03/18 | 20:40:00 | 1981/03/18 20:40 | 5.042 | 0.573 | 4.914 | 0.128 | 5731 | 5592 | 139 | 28381
1981/03/18 | 21:00:00 | 1981/03/18 21:00 | 5.573 | 0.599 | 5.419 | 0.154 | 6369 | 6200 | 169 | 34581
1981/03/18 | 21:20:00 | 1981/03/18 21:20 | 6.105 | 0.626 | 5.923 | 0.182 | 7007 | 6805 | 201 | 41386
1981/03/18 | 21:40:00 | 1981/03/18 21:40 | 6.636 | 0.653 | 6.423 | 0.213 | 7645 | 7408 | 237 | 48794
1981/03/18 | 22:00:00 | 1981/03/18 22:00 | 7.168 | 0.68 | 6.922 | 0.246 | 8282 | 8007 | 276 | 56801
1981/03/18 | 22:20:00 | 1981/03/18 22:20 | 7.699 | 0.706 | 7.417 | 0.282 | 8920 | 8603 | 317 | 65404
1981/03/18 | 22:40:00 | 1981/03/18 22:40 | 8.231 | 0.733 | 7.91 | 0.321 | 9558 | 9196 | 362 | 74600
1981/03/18 | 23:00:00 | 1981/03/18 23:00 | 8.762 | 0.76 | 8.4 | 0.362 | 10196 | 9786 | 409 | 84386
1981/03/18 | 23:20:00 | 1981/03/18 23:20 | 9.415 | 0.788 | 9.01 | 0.405 | 10841 | 10446 | 460 | 94832
1981/03/18 | 23:40:00 | 1981/03/18 23:40 | 11.153 | 0.832 | 10.698 | 0.455 | 12340 | 11825 | 516 | 106657
1981/03/19 | 00:00:00 | 1981/03/19 00:00 | 12.891 | 0.875 | 12.379 | 0.512 | 14426 | 13846 | 580 | 120503
1981/03/19 | 00:20:00 | 1981/03/19 00:20 | 14.629 | 0.918 | 14.05 | 0.579 | 16512 | 15857 | 655 | 136360
1981/03/19 | 00:40:00 | 1981/03/19 00:40 | 16.367 | 0.962 | 15.714 | 0.653 | 18597 | 17858 | 739 | 154218
1981/03/19 | 01:00:00 | 1981/03/19 01:00 | 18.105 | 1.005 | 17.369 | 0.736 | 20683 | 19849 | 834 | 174067
1981/03/19 | 01:20:00 | 1981/03/19 01:20 | 19.843 | 1.048 | 19.016 | 0.827 | 22769 | 21831 | 938 | 195898
1981/03/19 | 01:40:00 | 1981/03/19 01:40 | 21.581 | 1.092 | 20.654 | 0.927 | 24855 | 23802 | 1053 | 219700
1981/03/19 | 02:00:00 | 1981/03/19 02:00 | 23.319 | 1.135 | 22.285 | 1.034 | 26940 | 25763 | 1177 | 245463
1981/03/19 | 02:20:00 | 1981/03/19 02:20 | 24.925 | 1.161 | 23.775 | 1.15 | 28970 | 27636 | 1311 | 273099
1981/03/19 | 02:40:00 | 1981/03/19 02:40 | 26.473 | 1.18 | 25.2 | 1.273 | 30839 | 29385 | 1454 | 302484
1981/03/19 | 03:00:00 | 1981/03/19 03:00 | 28.021 | 1.198 | 26.619 | 1.402 | 32697 | 31091 | 1605 | 333575
1981/03/19 | 03:20:00 | 1981/03/19 03:20 | 29.57 | 1.217 | 28.031 | 1.539 | 34555 | 32789 | 1765 | 366364
1981/03/19 | 03:40:00 | 1981/03/19 03:40 | 31.118 | 1.235 | 29.435 | 1.683 | 36413 | 34479 | 1934 | 400843
1981/03/19 | 04:00:00 | 1981/03/19 04:00 | 32.667 | 1.254 | 30.832 | 1.835 | 38271 | 36160 | 2111 | 437003
1981/03/19 | 04:20:00 | 1981/03/19 04:20 | 34.215 | 1.272 | 32.222 | 1.993 | 40129 | 37833 | 2296 | 474836
1981/03/19 | 04:40:00 | 1981/03/19 04:40 | 35.764 | 1.291 | 33.606 | 2.158 | 41987 | 39497 | 2490 | 514333
1981/03/19 | 05:00:00 | 1981/03/19 05:00 | 37.312 | 1.309 | 34.983 | 2.329 | 43845 | 41153 | 2692 | 555486
1981/03/19 | 05:20:00 | 1981/03/19 05:20 | 38.86 | 1.328 | 36.352 | 2.508 | 45703 | 42801 | 2903 | 598287
1981/03/19 | 05:40:00 | 1981/03/19 05:40 | 40.409 | 1.346 | 37.715 | 2.694 | 47561 | 44440 | 3121 | 642727
1981/03/19 | 06:00:00 | 1981/03/19 06:00 | 41.957 | 1.365 | 39.071 | 2.886 | 49420 | 46071 | 3348 | 688798
1981/03/19 | 06:20:00 | 1981/03/19 06:20 | 43.506 | 1.383 | 40.42 | 3.086 | 51278 | 47695 | 3583 | 736493
1981/03/19 | 06:40:00 | 1981/03/19 06:40 | 45.054 | 1.402 | 41.762 | 3.292 | 53136 | 49310 | 3826 | 785803
1981/03/19 | 07:00:00 | 1981/03/19 07:00 | 46.602 | 1.42 | 43.098 | 3.504 | 54994 | 50916 | 4077 | 836719
1981/03/19 | 07:20:00 | 1981/03/19 07:20 | 48.151 | 1.439 | 44.427 | 3.724 | 56852 | 52515 | 4337 | 889234
1981/03/19 | 07:40:00 | 1981/03/19 07:40 | 49.699 | 1.458 | 45.749 | 3.95 | 58710 | 54106 | 4604 | 943340
1981/03/19 | 08:00:00 | 1981/03/19 08:00 | 51.248 | 1.476 | 47.066 | 4.182 | 60568 | 55689 | 4879 | 999029
1981/03/19 | 08:20:00 | 1981/03/19 08:20 | 52.796 | 1.495 | 48.375 | 4.421 | 62426 | 57264 | 5162 | 1056293
1981/03/19 | 08:40:00 | 1981/03/19 08:40 | 54.344 | 1.513 | 49.677 | 4.667 | 64284 | 58831 | 5453 | 1115124
1981/03/19 | 09:00:00 | 1981/03/19 09:00 | 55.142 | 1.521 | 50.225 | 4.917 | 65737 | 59941 | 5751 | 1175065
1981/03/19 | 09:20:00 | 1981/03/19 09:20 | 55.857 | 1.527 | 50.687 | 5.17 | 66600 | 60547 | 6053 | 1235612
1981/03/19 | 09:40:00 | 1981/03/19 09:40 | 56.572 | 1.534 | 51.146 | 5.426 | 67457 | 61100 | 6358 | 1296712
1981/03/19 | 10:00:00 | 1981/03/19 10:00 | 57.286 | 1.54 | 51.603 | 5.683 | 68315 | 61650 | 6665 | 1358362
1981/03/19 | 10:20:00 | 1981/03/19 10:20 | 58.001 | 1.547 | 52.058 | 5.943 | 69172 | 62197 | 6976 | 1420559
1981/03/19 | 10:40:00 | 1981/03/19 10:40 | 58.716 | 1.554 | 52.511 | 6.205 | 70030 | 62741 | 7289 | 1483300
1981/03/19 | 11:00:00 | 1981/03/19 11:00 | 59.43 | 1.56 | 52.961 | 6.469 | 70888 | 63283 | 7605 | 1546583
1981/03/19 | 11:20:00 | 1981/03/19 11:20 | 59.928 | 1.565 | 53.193 | 6.735 | 71693 | 63692 | 7923 | 1610275
1981/03/19 | 11:40:00 | 1981/03/19 11:40 | 60.099 | 1.566 | 53.097 | 7.002 | 72016 | 63774 | 8242 | 1674049
1981/03/19 | 12:00:00 | 1981/03/19 12:00 | 60.27 | 1.568 | 53.002 | 7.268 | 72221 | 63660 | 8562 | 1737709
1981/03/19 | 12:20:00 | 1981/03/19 12:20 | 60.396 | 1.569 | 52.863 | 7.533 | 72424 | 63519 | 8880 | 1801228
1981/03/19 | 12:40:00 | 1981/03/19 12:40 | 60.123 | 1.566 | 52.326 | 7.797 | 72312 | 63114 | 9198 | 1801228
1981/03/19 | 13:00:00 | 1981/03/19 13:00 | 59.85 | 1.564 | 51.792 | 8.058 | 71984 | 62471 | 9513 | 1801228
1981/03/19 | 13:20:00 | 1981/03/19 13:20 | 59.577 | 1.561 | 51.261 | 8.316 | 71656 | 61832 | 9824 | 1801228
1981/03/19 | 13:40:00 | 1981/03/19 13:40 | 58.826 | 1.553 | 50.256 | 8.57 | 71099 | 60910 | 10132 | 1801228
1981/03/19 | 14:00:00 | 1981/03/19 14:00 | 57.957 | 1.544 | 49.138 | 8.819 | 70070 | 59636 | 10434 | 1801228
1981/03/19 | 14:20:00 | 1981/03/19 14:20 | 57.087 | 1.534 | 48.024 | 9.063 | 69026 | 58297 | 10729 | 1801228
1981/03/19 | 14:40:00 | 1981/03/19 14:40 | 56.217 | 1.524 | 46.916 | 9.301 | 67982 | 56964 | 11018 | 1801228
1981/03/19 | 15:00:00 | 1981/03/19 15:00 | 55.347 | 1.515 | 45.814 | 9.533 | 66939 | 55638 | 11301 | 1801228
1981/03/19 | 15:20:00 | 1981/03/19 15:20 | 54.478 | 1.505 | 44.718 | 9.76 | 65895 | 54319 | 11576 | 1801228
1981/03/19 | 15:40:00 | 1981/03/19 15:40 | 53.608 | 1.495 | 43.626 | 9.982 | 64851 | 53007 | 11845 | 1801228
1981/03/19 | 16:00:00 | 1981/03/19 16:00 | 52.738 | 1.486 | 42.54 | 10.198 | 63808 | 51700 | 12108 | 1801228
1981/03/19 | 16:20:00 | 1981/03/19 16:20 | 51.868 | 1.476 | 41.46 | 10.408 | 62764 | 50400 | 12363 | 1801228
1981/03/19 | 16:40:00 | 1981/03/19 16:40 | 50.999 | 1.467 | 40.386 | 10.613 | 61720 | 49107 | 12613 | 1801228
1981/03/19 | 17:00:00 | 1981/03/19 17:00 | 50.129 | 1.457 | 39.316 | 10.813 | 60677 | 47821 | 12856 | 1801228
1981/03/19 | 17:20:00 | 1981/03/19 17:20 | 49.259 | 1.447 | 38.252 | 11.007 | 59633 | 46541 | 13092 | 1801228
1981/03/19 | 17:40:00 | 1981/03/19 17:40 | 48.389 | 1.438 | 37.193 | 11.196 | 58589 | 45266 | 13322 | 1801228
1981/03/19 | 18:00:00 | 1981/03/19 18:00 | 47.52 | 1.428 | 36.14 | 11.38 | 57546 | 43999 | 13546 | 1801228
1981/03/19 | 18:20:00 | 1981/03/19 18:20 | 46.65 | 1.418 | 35.091 | 11.559 | 56502 | 42739 | 13763 | 1801228
1981/03/19 | 18:40:00 | 1981/03/19 18:40 | 45.78 | 1.409 | 34.048 | 11.732 | 55458 | 41483 | 13975 | 1801228
1981/03/19 | 19:00:00 | 1981/03/19 19:00 | 44.911 | 1.399 | 33.011 | 11.9 | 54414 | 40235 | 14179 | 1801228
1981/03/19 | 19:20:00 | 1981/03/19 19:20 | 44.041 | 1.389 | 31.978 | 12.063 | 53371 | 38993 | 14378 | 1801228
1981/03/19 | 19:40:00 | 1981/03/19 19:40 | 43.171 | 1.38 | 30.95 | 12.221 | 52327 | 37757 | 14570 | 1801228
1981/03/19 | 20:00:00 | 1981/03/19 20:00 | 42.301 | 1.37 | 29.928 | 12.373 | 51283 | 36527 | 14756 | 1801228
1981/03/19 | 20:20:00 | 1981/03/19 20:20 | 41.432 | 1.361 | 28.911 | 12.521 | 50240 | 35303 | 14936 | 1801228
1981/03/19 | 20:40:00 | 1981/03/19 20:40 | 40.562 | 1.351 | 27.899 | 12.663 | 49196 | 34086 | 15110 | 1801228
1981/03/19 | 21:00:00 | 1981/03/19 21:00 | 39.692 | 1.341 | 26.892 | 12.8 | 48152 | 32874 | 15278 | 1801228
1981/03/19 | 21:20:00 | 1981/03/19 21:20 | 38.822 | 1.332 | 25.889 | 12.933 | 47109 | 31668 | 15440 | 1801228
1981/03/19 | 21:40:00 | 1981/03/19 21:40 | 37.953 | 1.322 | 24.893 | 13.06 | 46065 | 30469 | 15596 | 1801228
1981/03/19 | 22:00:00 | 1981/03/19 22:00 | 37.083 | 1.312 | 23.901 | 13.182 | 45021 | 29276 | 15745 | 1801228
1981/03/19 | 22:20:00 | 1981/03/19 22:20 | 36.213 | 1.303 | 22.913 | 13.3 | 43978 | 28088 | 15889 | 1801228
1981/03/19 | 22:40:00 | 1981/03/19 22:40 | 35.343 | 1.293 | 21.931 | 13.412 | 42934 | 26907 | 16027 | 1801228
1981/03/19 | 23:00:00 | 1981/03/19 23:00 | 34.474 | 1.283 | 20.954 | 13.52 | 41890 | 25731 | 16159 | 1801228
1981/03/19 | 23:20:00 | 1981/03/19 23:20 | 33.604 | 1.274 | 19.982 | 13.622 | 40847 | 24562 | 16285 | 1801228
1981/03/19 | 23:40:00 | 1981/03/19 23:40 | 32.734 | 1.264 | 19.014 | 13.72 | 39803 | 23398 | 16405 | 1801228
1981/03/20 | 00:00:00 | 1981/03/20 00:00 | 31.864 | 1.254 | 18.051 | 13.813 | 38759 | 22239 | 16520 | 1801228
1981/03/20 | 00:20:00 | 1981/03/20 00:20 | 30.995 | 1.245 | 17.094 | 13.901 | 37716 | 21087 | 16628 | 1801228
1981/03/20 | 00:40:00 | 1981/03/20 00:40 | 30.125 | 1.235 | 16.141 | 13.984 | 36672 | 19941 | 16731 | 1801228
1981/03/20 | 01:00:00 | 1981/03/20 01:00 | 29.255 | 1.226 | 15.192 | 14.063 | 35628 | 18800 | 16828 | 1801228
1981/03/20 | 01:20:00 | 1981/03/20 01:20 | 28.386 | 1.216 | 14.25 | 14.136 | 34585 | 17665 | 16919 | 1801228
1981/03/20 | 01:40:00 | 1981/03/20 01:40 | 27.743 | 1.206 | 13.537 | 14.206 | 33650 | 16672 | 17006 | 1801228
1981/03/20 | 02:00:00 | 1981/03/20 02:00 | 27.158 | 1.197 | 12.886 | 14.272 | 32941 | 15854 | 17087 | 1801228
1981/03/20 | 02:20:00 | 1981/03/20 02:20 | 26.573 | 1.187 | 12.238 | 14.335 | 32239 | 15074 | 17165 | 1801228
1981/03/20 | 02:40:00 | 1981/03/20 02:40 | 25.988 | 1.178 | 11.593 | 14.395 | 31537 | 14298 | 17238 | 1801228
1981/03/20 | 03:00:00 | 1981/03/20 03:00 | 25.403 | 1.168 | 10.952 | 14.451 | 30834 | 13527 | 17308 | 1801228
1981/03/20 | 03:20:00 | 1981/03/20 03:20 | 24.818 | 1.158 | 10.313 | 14.505 | 30132 | 12759 | 17374 | 1801228
1981/03/20 | 03:40:00 | 1981/03/20 03:40 | 24.232 | 1.149 | 9.677 | 14.555 | 29430 | 11994 | 17436 | 1801228
1981/03/20 | 04:00:00 | 1981/03/20 04:00 | 23.647 | 1.139 | 9.045 | 14.602 | 28728 | 11233 | 17494 | 1801228
1981/03/20 | 04:20:00 | 1981/03/20 04:20 | 23.062 | 1.13 | 8.416 | 14.646 | 28026 | 10477 | 17548 | 1801228
1981/03/20 | 04:40:00 | 1981/03/20 04:40 | 22.477 | 1.12 | 7.791 | 14.686 | 27323 | 9724 | 17599 | 1801228
1981/03/20 | 05:00:00 | 1981/03/20 05:00 | 21.892 | 1.111 | 7.168 | 14.724 | 26621 | 8975 | 17646 | 1801228
1981/03/20 | 05:20:00 | 1981/03/20 05:20 | 21.307 | 1.101 | 6.549 | 14.758 | 25919 | 8230 | 17689 | 1801228
1981/03/20 | 05:40:00 | 1981/03/20 05:40 | 20.721 | 1.091 | 5.932 | 14.789 | 25217 | 7488 | 17728 | 1801228
1981/03/20 | 06:00:00 | 1981/03/20 06:00 | 20.136 | 1.082 | 5.318 | 14.818 | 24515 | 6750 | 17764 | 1801228
1981/03/20 | 06:20:00 | 1981/03/20 06:20 | 19.551 | 1.072 | 4.708 | 14.843 | 23812 | 6016 | 17796 | 1801228
1981/03/20 | 06:40:00 | 1981/03/20 06:40 | 18.966 | 1.063 | 4.101 | 14.865 | 23110 | 5286 | 17824 | 1801228
1981/03/20 | 07:00:00 | 1981/03/20 07:00 | 18.489 | 1.055 | 3.605 | 14.884 | 22427 | 4624 | 17849 | 1801228
1981/03/20 | 07:20:00 | 1981/03/20 07:20 | 18.264 | 1.05 | 3.362 | 14.902 | 22052 | 4180 | 17871 | 1801228
1981/03/20 | 07:40:00 | 1981/03/20 07:40 | 18.04 | 1.045 | 3.122 | 14.918 | 21782 | 3891 | 17892 | 1801228
1981/03/20 | 08:00:00 | 1981/03/20 08:00 | 17.815 | 1.04 | 2.882 | 14.933 | 21513 | 3603 | 17910 | 1801228
1981/03/20 | 08:20:00 | 1981/03/20 08:20 | 17.59 | 1.036 | 2.643 | 14.947 | 21243 | 3315 | 17928 | 1801228
1981/03/20 | 08:40:00 | 1981/03/20 08:40 | 17.366 | 1.031 | 2.407 | 14.959 | 20974 | 3030 | 17944 | 1801228
1981/03/20 | 09:00:00 | 1981/03/20 09:00 | 17.141 | 1.026 | 2.17 | 14.971 | 20704 | 2746 | 17958 | 1801228
1981/03/20 | 09:20:00 | 1981/03/20 09:20 | 16.917 | 1.022 | 1.936 | 14.981 | 20435 | 2464 | 17971 | 1801228
1981/03/20 | 09:40:00 | 1981/03/20 09:40 | 16.692 | 1.017 | 1.702 | 14.99 | 20165 | 2183 | 17983 | 1801228
1981/03/20 | 10:00:00 | 1981/03/20 10:00 | 16.468 | 1.012 | 1.47 | 14.998 | 19896 | 1903 | 17993 | 1801228
1981/03/20 | 10:20:00 | 1981/03/20 10:20 | 16.243 | 1.008 | 1.238 | 15.005 | 19626 | 1625 | 18002 | 1801228
1981/03/20 | 10:40:00 | 1981/03/20 10:40 | 16.018 | 1.003 | 1.007 | 15.011 | 19357 | 1347 | 18009 | 1801228
1981/03/20 | 11:00:00 | 1981/03/20 11:00 | 15.794 | 0.998 | 0.779 | 15.015 | 19087 | 1072 | 18015 | 1801228
1981/03/20 | 11:20:00 | 1981/03/20 11:20 | 15.569 | 0.993 | 0.551 | 15.018 | 18818 | 798 | 18020 | 1801228
1981/03/20 | 11:40:00 | 1981/03/20 11:40 | 15.345 | 0.989 | 0.324 | 15.021 | 18548 | 525 | 18023 | 1801228
1981/03/20 | 12:00:00 | 1981/03/20 12:00 | 15.12 | 0.984 | 0.098 | 15.022 | 18279 | 254 | 18025 | 1801228
1981/03/20 | 12:20:00 | 1981/03/20 12:20 | 14.895 | 0.979 | 0 | 14.895 | 18009 | 59 | 17950 | 1801228
1981/03/20 | 12:40:00 | 1981/03/20 12:40 | 14.624 | 0.973 | 0 | 14.624 | 17726 | 0 | 17711 | 1801228
1981/03/20 | 13:00:00 | 1981/03/20 13:00 | 14.306 | 0.964 | 0 | 14.306 | 17358 | 0 | 17358 | 1801228
1981/03/20 | 13:20:00 | 1981/03/20 13:20 | 13.988 | 0.956 | 0 | 13.988 | 16976 | 0 | 16976 | 1801228
1981/03/20 | 13:40:00 | 1981/03/20 13:40 | 13.669 | 0.947 | 0 | 13.669 | 16594 | 0 | 16594 | 1801228
1981/03/20 | 14:00:00 | 1981/03/20 14:00 | 13.351 | 0.938 | 0 | 13.351 | 16212 | 0 | 16212 | 1801228
1981/03/20 | 14:20:00 | 1981/03/20 14:20 | 13.033 | 0.93 | 0 | 13.033 | 15830 | 0 | 15830 | 1801228
1981/03/20 | 14:40:00 | 1981/03/20 14:40 | 12.715 | 0.921 | 0 | 12.715 | 15449 | 0 | 15449 | 1801228
1981/03/20 | 15:00:00 | 1981/03/20 15:00 | 12.396 | 0.913 | 0 | 12.396 | 15067 | 0 | 15067 | 1801228
1981/03/20 | 15:20:00 | 1981/03/20 15:20 | 12.085 | 0.901 | 0 | 12.085 | 14688 | 0 | 14689 | 1801228
1981/03/20 | 15:40:00 | 1981/03/20 15:40 | 11.776 | 0.888 | 0 | 11.776 | 14316 | 0 | 14317 | 1801228
1981/03/20 | 16:00:00 | 1981/03/20 16:00 | 11.467 | 0.876 | 0 | 11.467 | 13946 | 0 | 13946 | 1801228
1981/03/20 | 16:20:00 | 1981/03/20 16:20 | 11.158 | 0.863 | 0 | 11.158 | 13575 | 0 | 13575 | 1801228
1981/03/20 | 16:40:00 | 1981/03/20 16:40 | 10.85 | 0.85 | 0 | 10.85 | 13205 | 0 | 13205 | 1801228
1981/03/20 | 17:00:00 | 1981/03/20 17:00 | 10.541 | 0.837 | 0 | 10.541 | 12834 | 0 | 12835 | 1801228
1981/03/20 | 17:20:00 | 1981/03/20 17:20 | 10.232 | 0.824 | 0 | 10.232 | 12464 | 0 | 12464 | 1801228
1981/03/20 | 17:40:00 | 1981/03/20 17:40 | 9.923 | 0.812 | 0 | 9.923 | 12093 | 0 | 12093 | 1801228
1981/03/20 | 18:00:00 | 1981/03/20 18:00 | 9.614 | 0.799 | 0 | 9.614 | 11722 | 0 | 11722 | 1801228
1981/03/20 | 18:20:00 | 1981/03/20 18:20 | 9.305 | 0.786 | 0 | 9.305 | 11352 | 0 | 11351 | 1801228
1981/03/20 | 18:40:00 | 1981/03/20 18:40 | 9.066 | 0.776 | 0 | 9.066 | 10990 | 0 | 11023 | 1801228
1981/03/20 | 19:00:00 | 1981/03/20 19:00 | 9.104 | 0.778 | 0.038 | 9.066 | 10902 | 23 | 10879 | 1801228
1981/03/20 | 19:20:00 | 1981/03/20 19:20 | 9.265 | 0.785 | 0.198 | 9.067 | 11022 | 142 | 10880 | 1801228
1981/03/20 | 19:40:00 | 1981/03/20 19:40 | 9.427 | 0.792 | 0.359 | 9.068 | 11215 | 334 | 10881 | 1801228
1981/03/20 | 20:00:00 | 1981/03/20 20:00 | 9.588 | 0.799 | 0.518 | 9.07 | 11409 | 526 | 10883 | 1801228
1981/03/20 | 20:20:00 | 1981/03/20 20:20 | 9.749 | 0.806 | 0.676 | 9.073 | 11602 | 716 | 10886 | 1801228
1981/03/20 | 20:40:00 | 1981/03/20 20:40 | 9.911 | 0.813 | 0.834 | 9.077 | 11796 | 906 | 10890 | 1801228
1981/03/20 | 21:00:00 | 1981/03/20 21:00 | 10.072 | 0.82 | 0.99 | 9.082 | 11990 | 1095 | 10895 | 1801228
1981/03/20 | 21:20:00 | 1981/03/20 21:20 | 10.218 | 0.826 | 1.131 | 9.087 | 12182 | 1273 | 10901 | 1801228
1981/03/20 | 21:40:00 | 1981/03/20 21:40 | 10.225 | 0.826 | 1.132 | 9.093 | 12266 | 1358 | 10908 | 1801228
1981/03/20 | 22:00:00 | 1981/03/20 22:00 | 10.232 | 0.827 | 1.134 | 9.098 | 12274 | 1360 | 10915 | 1801228
1981/03/20 | 22:20:00 | 1981/03/20 22:20 | 10.239 | 0.827 | 1.135 | 9.104 | 12283 | 1361 | 10921 | 1801228
1981/03/20 | 22:40:00 | 1981/03/20 22:40 | 10.098 | 0.82 | 0.989 | 9.109 | 12220 | 1274 | 10928 | 1801228
1981/03/20 | 23:00:00 | 1981/03/20 23:00 | 9.919 | 0.812 | 0.805 | 9.114 | 12010 | 1076 | 10934 | 1801228
1981/03/20 | 23:20:00 | 1981/03/20 23:20 | 9.74 | 0.804 | 0.623 | 9.117 | 11795 | 857 | 10939 | 1801228
1981/03/20 | 23:40:00 | 1981/03/20 23:40 | 9.561 | 0.795 | 0.441 | 9.12 | 11581 | 638 | 10942 | 1801228
1981/03/21 | 00:00:00 | 1981/03/21 00:00 | 9.382 | 0.787 | 0.26 | 9.122 | 11366 | 421 | 10945 | 1801228
1981/03/21 | 00:20:00 | 1981/03/21 00:20 | 9.203 | 0.779 | 0.08 | 9.123 | 11151 | 204 | 10947 | 1801228
1981/03/21 | 00:40:00 | 1981/03/21 00:40 | 9.024 | 0.771 | 0 | 9.024 | 10937 | 48 | 10888 | 1801228
1981/03/21 | 01:00:00 | 1981/03/21 01:00 | 8.846 | 0.762 | 0 | 8.846 | 10722 | 0 | 10722 | 1801228
1981/03/21 | 01:20:00 | 1981/03/21 01:20 | 8.667 | 0.754 | 0 | 8.667 | 10507 | 0 | 10508 | 1801228
1981/03/21 | 01:40:00 | 1981/03/21 01:40 | 8.488 | 0.746 | 0 | 8.488 | 10293 | 0 | 10293 | 1801228
1981/03/21 | 02:00:00 | 1981/03/21 02:00 | 8.309 | 0.737 | 0 | 8.309 | 10078 | 0 | 10078 | 1801228
1981/03/21 | 02:20:00 | 1981/03/21 02:20 | 8.13 | 0.729 | 0 | 8.13 | 9863 | 0 | 9863 | 1801228
1981/03/21 | 02:40:00 | 1981/03/21 02:40 | 7.951 | 0.721 | 0 | 7.951 | 9649 | 0 | 9649 | 1801228
1981/03/21 | 03:00:00 | 1981/03/21 03:00 | 7.772 | 0.713 | 0 | 7.772 | 9434 | 0 | 9434 | 1801228
1981/03/21 | 03:20:00 | 1981/03/21 03:20 | 7.593 | 0.704 | 0 | 7.593 | 9219 | 0 | 9219 | 1801228
1981/03/21 | 03:40:00 | 1981/03/21 03:40 | 7.414 | 0.696 | 0 | 7.414 | 9005 | 0 | 9004 | 1801228
1981/03/21 | 04:00:00 | 1981/03/21 04:00 | 7.235 | 0.688 | 0 | 7.235 | 8790 | 0 | 8789 | 1801228
1981/03/21 | 04:20:00 | 1981/03/21 04:20 | 7.057 | 0.679 | 0 | 7.057 | 8575 | 0 | 8575 | 1801228
1981/03/21 | 04:40:00 | 1981/03/21 04:40 | 6.878 | 0.671 | 0 | 6.878 | 8361 | 0 | 8361 | 1801228
1981/03/21 | 05:00:00 | 1981/03/21 05:00 | 6.699 | 0.663 | 0 | 6.699 | 8146 | 0 | 8146 | 1801228
1981/03/21 | 05:20:00 | 1981/03/21 05:20 | 6.52 | 0.655 | 0 | 6.52 | 7931 | 0 | 7931 | 1801228
1981/03/21 | 05:40:00 | 1981/03/21 05:40 | 6.341 | 0.646 | 0 | 6.341 | 7717 | 0 | 7717 | 1801228
1981/03/21 | 06:00:00 | 1981/03/21 06:00 | 6.162 | 0.638 | 0 | 6.162 | 7502 | 0 | 7502 | 1801228
1981/03/21 | 06:20:00 | 1981/03/21 06:20 | 5.983 | 0.63 | 0 | 5.983 | 7287 | 0 | 7287 | 1801228
1981/03/21 | 06:40:00 | 1981/03/21 06:40 | 6.134 | 0.637 | 0.151 | 5.983 | 7231 | 90 | 7180 | 1801228
1981/03/21 | 07:00:00 | 1981/03/21 07:00 | 6.367 | 0.649 | 0.382 | 5.985 | 7501 | 320 | 7181 | 1801228
1981/03/21 | 07:20:00 | 1981/03/21 07:20 | 6.601 | 0.661 | 0.614 | 5.987 | 7781 | 598 | 7183 | 1801228
1981/03/21 | 07:40:00 | 1981/03/21 07:40 | 6.834 | 0.672 | 0.843 | 5.991 | 8061 | 874 | 7187 | 1801228
1981/03/21 | 08:00:00 | 1981/03/21 08:00 | 7.067 | 0.684 | 1.071 | 5.996 | 8341 | 1149 | 7192 | 1801228
1981/03/21 | 08:20:00 | 1981/03/21 08:20 | 7.301 | 0.696 | 1.299 | 6.002 | 8621 | 1422 | 7198 | 1801228
1981/03/21 | 08:40:00 | 1981/03/21 08:40 | 7.347 | 0.698 | 1.339 | 6.008 | 8811 | 1583 | 7206 | 1801228
1981/03/21 | 09:00:00 | 1981/03/21 09:00 | 7.347 | 0.698 | 1.332 | 6.015 | 8817 | 1603 | 7214 | 1801228
1981/03/21 | 09:20:00 | 1981/03/21 09:20 | 7.347 | 0.698 | 1.325 | 6.022 | 8817 | 1595 | 7222 | 1801228
1981/03/21 | 09:40:00 | 1981/03/21 09:40 | 7.316 | 0.697 | 1.288 | 6.028 | 8801 | 1568 | 7230 | 1801228
1981/03/21 | 10:00:00 | 1981/03/21 10:00 | 7.276 | 0.695 | 1.242 | 6.034 | 8755 | 1518 | 7238 | 1801228
1981/03/21 | 10:20:00 | 1981/03/21 10:20 | 7.237 | 0.693 | 1.196 | 6.041 | 8708 | 1463 | 7245 | 1801228
1981/03/21 | 10:40:00 | 1981/03/21 10:40 | 7.197 | 0.691 | 1.151 | 6.046 | 8660 | 1408 | 7252 | 1801228
1981/03/21 | 11:00:00 | 1981/03/21 11:00 | 7.158 | 0.689 | 1.106 | 6.052 | 8613 | 1354 | 7259 | 1801228
1981/03/21 | 11:20:00 | 1981/03/21 11:20 | 7.022 | 0.682 | 0.965 | 6.057 | 8508 | 1242 | 7266 | 1801228
1981/03/21 | 11:40:00 | 1981/03/21 11:40 | 6.886 | 0.675 | 0.824 | 6.062 | 8345 | 1073 | 7271 | 1801228
1981/03/21 | 12:00:00 | 1981/03/21 12:00 | 6.75 | 0.668 | 0.684 | 6.066 | 8182 | 905 | 7276 | 1801228
1981/03/21 | 12:20:00 | 1981/03/21 12:20 | 6.615 | 0.661 | 0.546 | 6.069 | 8019 | 738 | 7281 | 1801228
1981/03/21 | 12:40:00 | 1981/03/21 12:40 | 6.479 | 0.653 | 0.408 | 6.071 | 7856 | 573 | 7284 | 1801228
1981/03/21 | 13:00:00 | 1981/03/21 13:00 | 6.343 | 0.646 | 0.27 | 6.073 | 7693 | 407 | 7286 | 1801228
1981/03/21 | 13:20:00 | 1981/03/21 13:20 | 6.207 | 0.639 | 0.133 | 6.074 | 7530 | 242 | 7288 | 1801228
1981/03/21 | 13:40:00 | 1981/03/21 13:40 | 6.072 | 0.632 | 0 | 6.072 | 7367 | 80 | 7287 | 1801228
1981/03/21 | 14:00:00 | 1981/03/21 14:00 | 5.936 | 0.625 | 0 | 5.936 | 7205 | 0 | 7205 | 1801228
1981/03/21 | 14:20:00 | 1981/03/21 14:20 | 5.8 | 0.618 | 0 | 5.8 | 7042 | 0 | 7042 | 1801228
1981/03/21 | 14:40:00 | 1981/03/21 14:40 | 5.664 | 0.611 | 0 | 5.664 | 6879 | 0 | 6878 | 1801228
1981/03/21 | 15:00:00 | 1981/03/21 15:00 | 5.529 | 0.604 | 0 | 5.529 | 6716 | 0 | 6716 | 1801228
1981/03/21 | 15:20:00 | 1981/03/21 15:20 | 5.393 | 0.596 | 0 | 5.393 | 6553 | 0 | 6553 | 1801228
1981/03/21 | 15:40:00 | 1981/03/21 15:40 | 5.257 | 0.589 | 0 | 5.257 | 6390 | 0 | 6390 | 1801228
1981/03/21 | 16:00:00 | 1981/03/21 16:00 | 5.121 | 0.582 | 0 | 5.121 | 6227 | 0 | 6227 | 1801228
1981/03/21 | 16:20:00 | 1981/03/21 16:20 | 4.986 | 0.575 | 0 | 4.986 | 6064 | 0 | 6064 | 1801228
1981/03/21 | 16:40:00 | 1981/03/21 16:40 | 4.85 | 0.568 | 0 | 4.85 | 5901 | 0 | 5902 | 1801228
1981/03/21 | 17:00:00 | 1981/03/21 17:00 | 4.714 | 0.561 | 0 | 4.714 | 5738 | 0 | 5738 | 1801228
1981/03/21 | 17:20:00 | 1981/03/21 17:20 | 4.578 | 0.554 | 0 | 4.578 | 5576 | 0 | 5575 | 1801228
1981/03/21 | 17:40:00 | 1981/03/21 17:40 | 4.443 | 0.547 | 0 | 4.443 | 5413 | 0 | 5413 | 1801228
1981/03/21 | 18:00:00 | 1981/03/21 18:00 | 4.307 | 0.539 | 0 | 4.307 | 5250 | 0 | 5250 | 1801228
1981/03/21 | 18:20:00 | 1981/03/21 18:20 | 4.178 | 0.533 | 0 | 4.178 | 5087 | 0 | 5091 | 1801228
1981/03/21 | 18:40:00 | 1981/03/21 18:40 | 4.109 | 0.528 | 0 | 4.109 | 4972 | 0 | 4972 | 1801228
1981/03/21 | 19:00:00 | 1981/03/21 19:00 | 4.04 | 0.524 | 0 | 4.04 | 4889 | 0 | 4889 | 1801228
1981/03/21 | 19:20:00 | 1981/03/21 19:20 | 3.971 | 0.52 | 0 | 3.971 | 4807 | 0 | 4807 | 1801228
1981/03/21 | 19:40:00 | 1981/03/21 19:40 | 3.902 | 0.516 | 0 | 3.902 | 4724 | 0 | 4724 | 1801228
1981/03/21 | 20:00:00 | 1981/03/21 20:00 | 3.833 | 0.512 | 0 | 3.833 | 4641 | 0 | 4641 | 1801228
1981/03/21 | 20:20:00 | 1981/03/21 20:20 | 3.764 | 0.507 | 0 | 3.764 | 4559 | 0 | 4558 | 1801228
1981/03/21 | 20:40:00 | 1981/03/21 20:40 | 3.696 | 0.503 | 0 | 3.696 | 4476 | 0 | 4476 | 1801228
1981/03/21 | 21:00:00 | 1981/03/21 21:00 | 3.627 | 0.499 | 0 | 3.627 | 4393 | 0 | 4394 | 1801228
1981/03/21 | 21:20:00 | 1981/03/21 21:20 | 3.595 | 0.497 | 0 | 3.595 | 4333 | 0 | 4333 | 1801228
1981/03/21 | 21:40:00 | 1981/03/21 21:40 | 3.563 | 0.495 | 0 | 3.563 | 4295 | 0 | 4295 | 1801228
1981/03/21 | 22:00:00 | 1981/03/21 22:00 | 3.532 | 0.493 | 0 | 3.532 | 4257 | 0 | 4257 | 1801228
1981/03/21 | 22:20:00 | 1981/03/21 22:20 | 3.759 | 0.506 | 0.226 | 3.533 | 4374 | 136 | 4239 | 1801228
1981/03/21 | 22:40:00 | 1981/03/21 22:40 | 3.986 | 0.519 | 0.452 | 3.534 | 4647 | 407 | 4240 | 1801228
1981/03/21 | 23:00:00 | 1981/03/21 23:00 | 4.214 | 0.532 | 0.677 | 3.537 | 4920 | 677 | 4243 | 1801228
1981/03/21 | 23:20:00 | 1981/03/21 23:20 | 4.441 | 0.545 | 0.9 | 3.541 | 5193 | 946 | 4247 | 1801228
1981/03/21 | 23:40:00 | 1981/03/21 23:40 | 4.669 | 0.557 | 1.123 | 3.546 | 5466 | 1214 | 4252 | 1801228
1981/03/22 | 00:00:00 | 1981/03/22 00:00 | 4.896 | 0.57 | 1.344 | 3.552 | 5739 | 1480 | 4259 | 1801228
1981/03/22 | 00:20:00 | 1981/03/22 00:20 | 5.123 | 0.583 | 1.563 | 3.56 | 6012 | 1744 | 4267 | 1801228
1981/03/22 | 00:40:00 | 1981/03/22 00:40 | 5.351 | 0.596 | 1.783 | 3.568 | 6284 | 2008 | 4277 | 1801228
1981/03/22 | 01:00:00 | 1981/03/22 01:00 | 5.578 | 0.609 | 2.001 | 3.577 | 6557 | 2270 | 4287 | 1801228
1981/03/22 | 01:20:00 | 1981/03/22 01:20 | 5.623 | 0.611 | 2.035 | 3.588 | 6721 | 2422 | 4299 | 1801228
1981/03/22 | 01:40:00 | 1981/03/22 01:40 | 5.668 | 0.614 | 2.07 | 3.598 | 6775 | 2463 | 4311 | 1801228
1981/03/22 | 02:00:00 | 1981/03/22 02:00 | 5.713 | 0.616 | 2.105 | 3.608 | 6829 | 2505 | 4324 | 1801228
1981/03/22 | 02:20:00 | 1981/03/22 02:20 | 5.667 | 0.614 | 2.048 | 3.619 | 6828 | 2492 | 4336 | 1801228
1981/03/22 | 02:40:00 | 1981/03/22 02:40 | 5.621 | 0.611 | 1.992 | 3.629 | 6773 | 2424 | 4349 | 1801228
1981/03/22 | 03:00:00 | 1981/03/22 03:00 | 5.546 | 0.607 | 1.907 | 3.639 | 6702 | 2340 | 4360 | 1801228
1981/03/22 | 03:20:00 | 1981/03/22 03:20 | 5.467 | 0.602 | 1.819 | 3.648 | 6608 | 2236 | 4372 | 1801228
1981/03/22 | 03:40:00 | 1981/03/22 03:40 | 5.389 | 0.598 | 1.732 | 3.657 | 6514 | 2131 | 4383 | 1801228
1981/03/22 | 04:00:00 | 1981/03/22 04:00 | 5.31 | 0.593 | 1.645 | 3.665 | 6419 | 2026 | 4393 | 1801228
1981/03/22 | 04:20:00 | 1981/03/22 04:20 | 5.231 | 0.588 | 1.558 | 3.673 | 6325 | 1921 | 4403 | 1801228
1981/03/22 | 04:40:00 | 1981/03/22 04:40 | 5.153 | 0.584 | 1.472 | 3.681 | 6230 | 1818 | 4413 | 1801228
1981/03/22 | 05:00:00 | 1981/03/22 05:00 | 5.074 | 0.579 | 1.386 | 3.688 | 6136 | 1715 | 4421 | 1801228
1981/03/22 | 05:20:00 | 1981/03/22 05:20 | 4.996 | 0.574 | 1.301 | 3.695 | 6042 | 1612 | 4430 | 1801228
1981/03/22 | 05:40:00 | 1981/03/22 05:40 | 4.917 | 0.57 | 1.216 | 3.701 | 5947 | 1510 | 4438 | 1801228
1981/03/22 | 06:00:00 | 1981/03/22 06:00 | 4.838 | 0.565 | 1.131 | 3.707 | 5853 | 1408 | 4445 | 1801228
1981/03/22 | 06:20:00 | 1981/03/22 06:20 | 4.76 | 0.56 | 1.048 | 3.712 | 5759 | 1307 | 4452 | 1801228
1981/03/22 | 06:40:00 | 1981/03/22 06:40 | 4.681 | 0.556 | 0.963 | 3.718 | 5664 | 1207 | 4458 | 1801228
1981/03/22 | 07:00:00 | 1981/03/22 07:00 | 4.602 | 0.551 | 0.88 | 3.722 | 5570 | 1106 | 4464 | 1801228
1981/03/22 | 07:20:00 | 1981/03/22 07:20 | 4.524 | 0.547 | 0.798 | 3.726 | 5476 | 1006 | 4469 | 1801228
1981/03/22 | 07:40:00 | 1981/03/22 07:40 | 4.445 | 0.542 | 0.715 | 3.73 | 5381 | 907 | 4474 | 1801228
1981/03/22 | 08:00:00 | 1981/03/22 08:00 | 4.367 | 0.537 | 0.633 | 3.734 | 5287 | 809 | 4478 | 1801228
1981/03/22 | 08:20:00 | 1981/03/22 08:20 | 4.288 | 0.533 | 0.551 | 3.737 | 5193 | 711 | 4482 | 1801228
1981/03/22 | 08:40:00 | 1981/03/22 08:40 | 4.209 | 0.528 | 0.47 | 3.739 | 5098 | 613 | 4485 | 1801228
1981/03/22 | 09:00:00 | 1981/03/22 09:00 | 4.131 | 0.523 | 0.39 | 3.741 | 5004 | 516 | 4488 | 1801228
1981/03/22 | 09:20:00 | 1981/03/22 09:20 | 4.052 | 0.519 | 0.309 | 3.743 | 4910 | 419 | 4491 | 1801228
1981/03/22 | 09:40:00 | 1981/03/22 09:40 | 3.974 | 0.514 | 0.23 | 3.744 | 4815 | 323 | 4492 | 1801228
1981/03/22 | 10:00:00 | 1981/03/22 10:00 | 3.895 | 0.509 | 0.15 | 3.745 | 4721 | 228 | 4494 | 1801228
1981/03/22 | 10:20:00 | 1981/03/22 10:20 | 3.816 | 0.505 | 0.07 | 3.746 | 4627 | 132 | 4495 | 1801228
1981/03/22 | 10:40:00 | 1981/03/22 10:40 | 3.738 | 0.5 | 0 | 3.738 | 4532 | 42 | 4490 | 1801228
1981/03/22 | 11:00:00 | 1981/03/22 11:00 | 3.659 | 0.495 | 0 | 3.659 | 4438 | 0 | 4438 | 1801228
1981/03/22 | 11:20:00 | 1981/03/22 11:20 | 3.58 | 0.491 | 0 | 3.58 | 4344 | 0 | 4343 | 1801228
1981/03/22 | 11:40:00 | 1981/03/22 11:40 | 3.502 | 0.486 | 0 | 3.502 | 4249 | 0 | 4249 | 1801228
1981/03/22 | 12:00:00 | 1981/03/22 12:00 | 3.423 | 0.482 | 0 | 3.423 | 4155 | 0 | 4155 | 1801228
1981/03/22 | 12:20:00 | 1981/03/22 12:20 | 3.345 | 0.477 | 0 | 3.345 | 4061 | 0 | 4061 | 1801228
1981/03/22 | 12:40:00 | 1981/03/22 12:40 | 3.266 | 0.472 | 0 | 3.266 | 3966 | 0 | 3967 | 1801228
1981/03/22 | 13:00:00 | 1981/03/22 13:00 | 3.187 | 0.468 | 0 | 3.187 | 3872 | 0 | 3872 | 1801228
1981/03/22 | 13:20:00 | 1981/03/22 13:20 | 3.109 | 0.463 | 0 | 3.109 | 3778 | 0 | 3778 | 1801228
1981/03/22 | 13:40:00 | 1981/03/22 13:40 | 3.03 | 0.458 | 0 | 3.03 | 3683 | 0 | 3683 | 1801228
1981/03/22 | 14:00:00 | 1981/03/22 14:00 | 2.952 | 0.454 | 0 | 2.952 | 3589 | 0 | 3589 | 1801228
1981/03/22 | 14:20:00 | 1981/03/22 14:20 | 2.873 | 0.449 | 0 | 2.873 | 3495 | 0 | 3495 | 1801228
1981/03/22 | 14:40:00 | 1981/03/22 14:40 | 2.794 | 0.444 | 0 | 2.794 | 3400 | 0 | 3400 | 1801228
1981/03/22 | 15:00:00 | 1981/03/22 15:00 | 2.76 | 0.442 | 0 | 2.76 | 3330 | 0 | 3332 | 1801228
1981/03/22 | 15:20:00 | 1981/03/22 15:20 | 2.731 | 0.44 | 0 | 2.731 | 3295 | 0 | 3295 | 1801228
1981/03/22 | 15:40:00 | 1981/03/22 15:40 | 2.702 | 0.438 | 0 | 2.702 | 3260 | 0 | 3260 | 1801228
1981/03/22 | 16:00:00 | 1981/03/22 16:00 | 2.673 | 0.436 | 0 | 2.673 | 3225 | 0 | 3225 | 1801228
1981/03/22 | 16:20:00 | 1981/03/22 16:20 | 2.644 | 0.434 | 0 | 2.644 | 3190 | 0 | 3190 | 1801228
1981/03/22 | 16:40:00 | 1981/03/22 16:40 | 2.614 | 0.432 | 0 | 2.614 | 3155 | 0 | 3155 | 1801228

## Event 46
Hydrograph info for event 46 for B1H005 in period 19721001 to 20241203
Hydrograph period: 1981/11/29 12:00:00 to 1981/12/05 00:40:00 Date of peak: 1981/11/29 19:40:00 Peak flow: 54.819m³/sec
Date | Time | Date + Time | Observed (m³/sec) | Observed H(m) | Q-Dxi (m³/sec) | Q-Bxi (m³/sec) | Q-Txi (m³) | Q-Dxi (m³) | Q-Bxi (m³) | Cum. Q-Dri (m³)
1981/11/29 | 12:00:00 | 1981/11/29 12:00 | 0.096 | 0.086 | 0.096 | 0 | 0 | 0 | 0 | 0
1981/11/29 | 12:20:00 | 1981/11/29 12:20 | 1.173 | 0.127 | 1.17 | 0.003 | 382 | 759 | 2 | 759
1981/11/29 | 12:40:00 | 1981/11/29 12:40 | 3.833 | 0.205 | 3.817 | 0.016 | 3004 | 2992 | 12 | 3751
1981/11/29 | 13:00:00 | 1981/11/29 13:00 | 6.492 | 0.284 | 6.45 | 0.042 | 6195 | 6160 | 35 | 9911
1981/11/29 | 13:20:00 | 1981/11/29 13:20 | 9.151 | 0.363 | 9.07 | 0.081 | 9386 | 9312 | 73 | 19223
1981/11/29 | 13:40:00 | 1981/11/29 13:40 | 11.81 | 0.442 | 11.677 | 0.133 | 12577 | 12449 | 128 | 31672
1981/11/29 | 14:00:00 | 1981/11/29 14:00 | 14.47 | 0.52 | 14.272 | 0.198 | 15768 | 15570 | 198 | 47242
1981/11/29 | 14:20:00 | 1981/11/29 14:20 | 17.129 | 0.599 | 16.853 | 0.276 | 18959 | 18675 | 284 | 65917
1981/11/29 | 14:40:00 | 1981/11/29 14:40 | 19.788 | 0.678 | 19.421 | 0.367 | 22150 | 21765 | 385 | 87682
1981/11/29 | 15:00:00 | 1981/11/29 15:00 | 22.447 | 0.757 | 21.977 | 0.47 | 25341 | 24839 | 502 | 112521
1981/11/29 | 15:20:00 | 1981/11/29 15:20 | 25.106 | 0.835 | 24.519 | 0.587 | 28532 | 27898 | 634 | 140419
1981/11/29 | 15:40:00 | 1981/11/29 15:40 | 27.766 | 0.914 | 27.05 | 0.716 | 31723 | 30942 | 782 | 171361
1981/11/29 | 16:00:00 | 1981/11/29 16:00 | 30.425 | 0.993 | 29.567 | 0.858 | 34914 | 33970 | 944 | 205331
1981/11/29 | 16:20:00 | 1981/11/29 16:20 | 33.084 | 1.072 | 32.072 | 1.012 | 38105 | 36983 | 1122 | 242314
1981/11/29 | 16:40:00 | 1981/11/29 16:40 | 35.743 | 1.15 | 34.564 | 1.179 | 41297 | 39981 | 1315 | 282295
1981/11/29 | 17:00:00 | 1981/11/29 17:00 | 38.403 | 1.229 | 37.044 | 1.359 | 44488 | 42965 | 1523 | 325260
1981/11/29 | 17:20:00 | 1981/11/29 17:20 | 41.062 | 1.308 | 39.511 | 1.551 | 47679 | 45933 | 1746 | 371193
1981/11/29 | 17:40:00 | 1981/11/29 17:40 | 43.721 | 1.386 | 41.966 | 1.755 | 50870 | 48886 | 1983 | 420079
1981/11/29 | 18:00:00 | 1981/11/29 18:00 | 46.21 | 1.432 | 44.239 | 1.971 | 54000 | 51723 | 2236 | 471802
1981/11/29 | 18:20:00 | 1981/11/29 18:20 | 48.586 | 1.456 | 46.388 | 2.198 | 56878 | 54376 | 2501 | 526178
1981/11/29 | 18:40:00 | 1981/11/29 18:40 | 50.962 | 1.48 | 48.526 | 2.436 | 59729 | 56948 | 2781 | 583126
1981/11/29 | 19:00:00 | 1981/11/29 19:00 | 53.338 | 1.504 | 50.653 | 2.685 | 62580 | 59508 | 3072 | 642634
1981/11/29 | 19:20:00 | 1981/11/29 19:20 | 54.161 | 1.512 | 51.221 | 2.94 | 64499 | 61125 | 3375 | 703759
1981/11/29 | 19:40:00 | 1981/11/29 19:40 | 54.755 | 1.517 | 51.557 | 3.198 | 65459 | 61667 | 3682 | 765426
1981/11/29 | 20:00:00 | 1981/11/29 20:00 | 54.437 | 1.514 | 50.982 | 3.455 | 65515 | 61524 | 3991 | 765426
1981/11/29 | 20:20:00 | 1981/11/29 20:20 | 54.119 | 1.511 | 50.41 | 3.709 | 65133 | 60836 | 4298 | 765426
1981/11/29 | 20:40:00 | 1981/11/29 20:40 | 53.692 | 1.507 | 49.732 | 3.96 | 64739 | 60086 | 4601 | 765426
1981/11/29 | 21:00:00 | 1981/11/29 21:00 | 52.831 | 1.497 | 48.625 | 4.206 | 63914 | 59014 | 4899 | 765426
1981/11/29 | 21:20:00 | 1981/11/29 21:20 | 51.969 | 1.487 | 47.522 | 4.447 | 62880 | 57688 | 5192 | 765426
1981/11/29 | 21:40:00 | 1981/11/29 21:40 | 51.108 | 1.477 | 46.425 | 4.683 | 61846 | 56368 | 5478 | 765426
1981/11/29 | 22:00:00 | 1981/11/29 22:00 | 50.246 | 1.467 | 45.333 | 4.913 | 60812 | 55055 | 5757 | 765426
1981/11/29 | 22:20:00 | 1981/11/29 22:20 | 49.385 | 1.457 | 44.248 | 5.137 | 59778 | 53749 | 6030 | 765426
1981/11/29 | 22:40:00 | 1981/11/29 22:40 | 48.523 | 1.447 | 43.167 | 5.356 | 58745 | 52449 | 6296 | 765426
1981/11/29 | 23:00:00 | 1981/11/29 23:00 | 47.662 | 1.437 | 42.092 | 5.57 | 57711 | 51155 | 6556 | 765426
1981/11/29 | 23:20:00 | 1981/11/29 23:20 | 46.8 | 1.427 | 41.022 | 5.778 | 56677 | 49868 | 6809 | 765426
1981/11/29 | 23:40:00 | 1981/11/29 23:40 | 45.939 | 1.417 | 39.958 | 5.981 | 55643 | 48588 | 7055 | 765426
1981/11/30 | 00:00:00 | 1981/11/30 00:00 | 45.077 | 1.407 | 38.898 | 6.179 | 54609 | 47314 | 7296 | 765426
1981/11/30 | 00:20:00 | 1981/11/30 00:20 | 44.216 | 1.397 | 37.845 | 6.371 | 53576 | 46046 | 7530 | 765426
1981/11/30 | 00:40:00 | 1981/11/30 00:40 | 43.354 | 1.387 | 36.796 | 6.558 | 52542 | 44785 | 7757 | 765426
1981/11/30 | 01:00:00 | 1981/11/30 01:00 | 42.493 | 1.377 | 35.753 | 6.74 | 51508 | 43529 | 7979 | 765426
1981/11/30 | 01:20:00 | 1981/11/30 01:20 | 41.631 | 1.367 | 34.714 | 6.917 | 50474 | 42281 | 8194 | 765426
1981/11/30 | 01:40:00 | 1981/11/30 01:40 | 40.77 | 1.357 | 33.682 | 7.088 | 49440 | 41038 | 8403 | 765426
1981/11/30 | 02:00:00 | 1981/11/30 02:00 | 39.908 | 1.347 | 32.654 | 7.254 | 48407 | 39801 | 8605 | 765426
1981/11/30 | 02:20:00 | 1981/11/30 02:20 | 39.047 | 1.337 | 31.632 | 7.415 | 47373 | 38571 | 8802 | 765426
1981/11/30 | 02:40:00 | 1981/11/30 02:40 | 38.185 | 1.327 | 30.614 | 7.571 | 46339 | 37347 | 8992 | 765426
1981/11/30 | 03:00:00 | 1981/11/30 03:00 | 37.324 | 1.317 | 29.602 | 7.722 | 45305 | 36129 | 9176 | 765426
1981/11/30 | 03:20:00 | 1981/11/30 03:20 | 36.462 | 1.307 | 28.594 | 7.868 | 44271 | 34917 | 9354 | 765426
1981/11/30 | 03:40:00 | 1981/11/30 03:40 | 35.601 | 1.297 | 27.592 | 8.009 | 43238 | 33712 | 9526 | 765426
1981/11/30 | 04:00:00 | 1981/11/30 04:00 | 34.739 | 1.287 | 26.594 | 8.145 | 42204 | 32512 | 9692 | 765426
1981/11/30 | 04:20:00 | 1981/11/30 04:20 | 33.878 | 1.277 | 25.602 | 8.276 | 41170 | 31318 | 9852 | 765426
1981/11/30 | 04:40:00 | 1981/11/30 04:40 | 33.016 | 1.267 | 24.615 | 8.401 | 40136 | 30130 | 10006 | 765426
1981/11/30 | 05:00:00 | 1981/11/30 05:00 | 32.155 | 1.257 | 23.633 | 8.522 | 39102 | 28948 | 10154 | 765426
1981/11/30 | 05:20:00 | 1981/11/30 05:20 | 31.293 | 1.247 | 22.655 | 8.638 | 38069 | 27772 | 10296 | 765426
1981/11/30 | 05:40:00 | 1981/11/30 05:40 | 30.432 | 1.237 | 21.683 | 8.749 | 37035 | 26602 | 10433 | 765426
1981/11/30 | 06:00:00 | 1981/11/30 06:00 | 29.57 | 1.227 | 20.714 | 8.856 | 36001 | 25438 | 10563 | 765426
1981/11/30 | 06:20:00 | 1981/11/30 06:20 | 28.709 | 1.217 | 19.752 | 8.957 | 34967 | 24280 | 10688 | 765426
1981/11/30 | 06:40:00 | 1981/11/30 06:40 | 27.847 | 1.207 | 18.793 | 9.054 | 33933 | 23127 | 10807 | 765426
1981/11/30 | 07:00:00 | 1981/11/30 07:00 | 26.988 | 1.196 | 17.842 | 9.146 | 32900 | 21981 | 10920 | 765426
1981/11/30 | 07:20:00 | 1981/11/30 07:20 | 26.133 | 1.183 | 16.9 | 9.233 | 31872 | 20846 | 11027 | 765426
1981/11/30 | 07:40:00 | 1981/11/30 07:40 | 25.278 | 1.169 | 15.963 | 9.315 | 30847 | 19718 | 11129 | 765426
1981/11/30 | 08:00:00 | 1981/11/30 08:00 | 24.424 | 1.156 | 15.031 | 9.393 | 29821 | 18597 | 11225 | 765426
1981/11/30 | 08:20:00 | 1981/11/30 08:20 | 23.569 | 1.143 | 14.103 | 9.466 | 28795 | 17481 | 11315 | 765426
1981/11/30 | 08:40:00 | 1981/11/30 08:40 | 22.714 | 1.129 | 13.18 | 9.534 | 27770 | 16370 | 11400 | 765426
1981/11/30 | 09:00:00 | 1981/11/30 09:00 | 22.102 | 1.118 | 12.504 | 9.598 | 26831 | 15410 | 11480 | 765426
1981/11/30 | 09:20:00 | 1981/11/30 09:20 | 21.651 | 1.107 | 11.991 | 9.66 | 26252 | 14697 | 11555 | 765426
1981/11/30 | 09:40:00 | 1981/11/30 09:40 | 21.2 | 1.096 | 11.481 | 9.719 | 25711 | 14084 | 11627 | 765426
1981/11/30 | 10:00:00 | 1981/11/30 10:00 | 20.75 | 1.085 | 10.975 | 9.775 | 25170 | 13474 | 11696 | 765426
1981/11/30 | 10:20:00 | 1981/11/30 10:20 | 20.299 | 1.075 | 10.47 | 9.829 | 24629 | 12867 | 11762 | 765426
1981/11/30 | 10:40:00 | 1981/11/30 10:40 | 19.848 | 1.064 | 9.968 | 9.88 | 24088 | 12263 | 11825 | 765426
1981/11/30 | 11:00:00 | 1981/11/30 11:00 | 19.397 | 1.053 | 9.468 | 9.929 | 23547 | 11662 | 11885 | 765426
1981/11/30 | 11:20:00 | 1981/11/30 11:20 | 18.947 | 1.043 | 8.972 | 9.975 | 23006 | 11064 | 11942 | 765426
1981/11/30 | 11:40:00 | 1981/11/30 11:40 | 18.496 | 1.032 | 8.477 | 10.019 | 22465 | 10470 | 11996 | 765426
1981/11/30 | 12:00:00 | 1981/11/30 12:00 | 18.045 | 1.021 | 7.985 | 10.06 | 21925 | 9878 | 12047 | 765426
1981/11/30 | 12:20:00 | 1981/11/30 12:20 | 17.594 | 1.011 | 7.495 | 10.099 | 21384 | 9288 | 12095 | 765426
1981/11/30 | 12:40:00 | 1981/11/30 12:40 | 17.144 | 1 | 7.009 | 10.135 | 20843 | 8703 | 12140 | 765426
1981/11/30 | 13:00:00 | 1981/11/30 13:00 | 16.693 | 0.989 | 6.524 | 10.169 | 20302 | 8120 | 12182 | 765426
1981/11/30 | 13:20:00 | 1981/11/30 13:20 | 16.242 | 0.979 | 6.042 | 10.2 | 19761 | 7539 | 12222 | 765426
1981/11/30 | 13:40:00 | 1981/11/30 13:40 | 15.791 | 0.968 | 5.562 | 10.229 | 19220 | 6962 | 12258 | 765426
1981/11/30 | 14:00:00 | 1981/11/30 14:00 | 15.341 | 0.957 | 5.085 | 10.256 | 18679 | 6388 | 12291 | 765426
1981/11/30 | 14:20:00 | 1981/11/30 14:20 | 14.89 | 0.946 | 4.61 | 10.28 | 18138 | 5817 | 12322 | 765426
1981/11/30 | 14:40:00 | 1981/11/30 14:40 | 14.439 | 0.936 | 4.137 | 10.302 | 17597 | 5248 | 12350 | 765426
1981/11/30 | 15:00:00 | 1981/11/30 15:00 | 13.988 | 0.925 | 3.666 | 10.322 | 17056 | 4682 | 12375 | 765426
1981/11/30 | 15:20:00 | 1981/11/30 15:20 | 13.537 | 0.914 | 3.198 | 10.339 | 16515 | 4118 | 12397 | 765426
1981/11/30 | 15:40:00 | 1981/11/30 15:40 | 13.087 | 0.904 | 2.733 | 10.354 | 15975 | 3559 | 12416 | 765426
1981/11/30 | 16:00:00 | 1981/11/30 16:00 | 12.636 | 0.893 | 2.269 | 10.367 | 15434 | 3001 | 12432 | 765426
1981/11/30 | 16:20:00 | 1981/11/30 16:20 | 12.185 | 0.882 | 1.808 | 10.377 | 14893 | 2447 | 12446 | 765426
1981/11/30 | 16:40:00 | 1981/11/30 16:40 | 11.734 | 0.872 | 1.349 | 10.385 | 14352 | 1895 | 12457 | 765426
1981/11/30 | 17:00:00 | 1981/11/30 17:00 | 11.284 | 0.861 | 0.894 | 10.39 | 13811 | 1346 | 12465 | 765426
1981/11/30 | 17:20:00 | 1981/11/30 17:20 | 10.833 | 0.85 | 0.439 | 10.394 | 13270 | 800 | 12470 | 765426
1981/11/30 | 17:40:00 | 1981/11/30 17:40 | 10.717 | 0.847 | 0.321 | 10.396 | 12890 | 456 | 12474 | 765426
1981/11/30 | 18:00:00 | 1981/11/30 18:00 | 10.734 | 0.848 | 0.337 | 10.397 | 12850 | 395 | 12476 | 765426
1981/11/30 | 18:20:00 | 1981/11/30 18:20 | 10.866 | 0.853 | 0.467 | 10.399 | 12960 | 482 | 12478 | 765426
1981/11/30 | 18:40:00 | 1981/11/30 18:40 | 10.998 | 0.859 | 0.596 | 10.402 | 13119 | 638 | 12481 | 765426
1981/11/30 | 19:00:00 | 1981/11/30 19:00 | 11.13 | 0.864 | 0.725 | 10.405 | 13277 | 793 | 12484 | 765426
1981/11/30 | 19:20:00 | 1981/11/30 19:20 | 11.262 | 0.869 | 0.853 | 10.409 | 13436 | 947 | 12489 | 765426
1981/11/30 | 19:40:00 | 1981/11/30 19:40 | 11.394 | 0.875 | 0.98 | 10.414 | 13594 | 1100 | 12494 | 765426
1981/11/30 | 20:00:00 | 1981/11/30 20:00 | 11.439 | 0.877 | 1.02 | 10.419 | 13721 | 1200 | 12499 | 765426
1981/11/30 | 20:20:00 | 1981/11/30 20:20 | 11.425 | 0.876 | 1.001 | 10.424 | 13719 | 1213 | 12506 | 765426
1981/11/30 | 20:40:00 | 1981/11/30 20:40 | 11.412 | 0.876 | 0.983 | 10.429 | 13702 | 1191 | 12512 | 765426
1981/11/30 | 21:00:00 | 1981/11/30 21:00 | 11.398 | 0.875 | 0.964 | 10.434 | 13686 | 1169 | 12517 | 765426
1981/11/30 | 21:20:00 | 1981/11/30 21:20 | 11.253 | 0.868 | 0.815 | 10.438 | 13591 | 1068 | 12523 | 765426
1981/11/30 | 21:40:00 | 1981/11/30 21:40 | 11.108 | 0.862 | 0.666 | 10.442 | 13416 | 889 | 12528 | 765426
1981/11/30 | 22:00:00 | 1981/11/30 22:00 | 10.962 | 0.855 | 0.517 | 10.445 | 13242 | 710 | 12532 | 765426
1981/11/30 | 22:20:00 | 1981/11/30 22:20 | 10.817 | 0.848 | 0.37 | 10.447 | 13068 | 532 | 12535 | 765426
1981/11/30 | 22:40:00 | 1981/11/30 22:40 | 10.672 | 0.842 | 0.223 | 10.449 | 12894 | 356 | 12537 | 765426
1981/11/30 | 23:00:00 | 1981/11/30 23:00 | 10.527 | 0.835 | 0.078 | 10.449 | 12719 | 181 | 12539 | 765426
1981/11/30 | 23:20:00 | 1981/11/30 23:20 | 10.382 | 0.828 | 0 | 10.382 | 12545 | 47 | 12499 | 765426
1981/11/30 | 23:40:00 | 1981/11/30 23:40 | 10.236 | 0.821 | 0 | 10.236 | 12371 | 0 | 12371 | 765426
1981/12/01 | 00:00:00 | 1981/12/01 00:00 | 10.091 | 0.815 | 0 | 10.091 | 12196 | 0 | 12196 | 765426
1981/12/01 | 00:20:00 | 1981/12/01 00:20 | 9.946 | 0.808 | 0 | 9.946 | 12022 | 0 | 12022 | 765426
1981/12/01 | 00:40:00 | 1981/12/01 00:40 | 9.801 | 0.801 | 0 | 9.801 | 11848 | 0 | 11848 | 765426
1981/12/01 | 01:00:00 | 1981/12/01 01:00 | 9.655 | 0.795 | 0 | 9.655 | 11674 | 0 | 11674 | 765426
1981/12/01 | 01:20:00 | 1981/12/01 01:20 | 9.51 | 0.788 | 0 | 9.51 | 11499 | 0 | 11499 | 765426
1981/12/01 | 01:40:00 | 1981/12/01 01:40 | 9.365 | 0.781 | 0 | 9.365 | 11325 | 0 | 11325 | 765426
1981/12/01 | 02:00:00 | 1981/12/01 02:00 | 9.22 | 0.775 | 0 | 9.22 | 11151 | 0 | 11151 | 765426
1981/12/01 | 02:20:00 | 1981/12/01 02:20 | 9.074 | 0.768 | 0 | 9.074 | 10976 | 0 | 10976 | 765426
1981/12/01 | 02:40:00 | 1981/12/01 02:40 | 8.929 | 0.761 | 0 | 8.929 | 10802 | 0 | 10802 | 765426
1981/12/01 | 03:00:00 | 1981/12/01 03:00 | 8.784 | 0.755 | 0 | 8.784 | 10628 | 0 | 10628 | 765426
1981/12/01 | 03:20:00 | 1981/12/01 03:20 | 8.639 | 0.748 | 0 | 8.639 | 10454 | 0 | 10454 | 765426
1981/12/01 | 03:40:00 | 1981/12/01 03:40 | 8.493 | 0.741 | 0 | 8.493 | 10279 | 0 | 10279 | 765426
1981/12/01 | 04:00:00 | 1981/12/01 04:00 | 8.348 | 0.735 | 0 | 8.348 | 10105 | 0 | 10105 | 765426
1981/12/01 | 04:20:00 | 1981/12/01 04:20 | 8.203 | 0.728 | 0 | 8.203 | 9931 | 0 | 9931 | 765426
1981/12/01 | 04:40:00 | 1981/12/01 04:40 | 8.058 | 0.721 | 0 | 8.058 | 9756 | 0 | 9757 | 765426
1981/12/01 | 05:00:00 | 1981/12/01 05:00 | 7.912 | 0.714 | 0 | 7.912 | 9582 | 0 | 9582 | 765426
1981/12/01 | 05:20:00 | 1981/12/01 05:20 | 7.767 | 0.708 | 0 | 7.767 | 9408 | 0 | 9407 | 765426
1981/12/01 | 05:40:00 | 1981/12/01 05:40 | 7.622 | 0.701 | 0 | 7.622 | 9234 | 0 | 9233 | 765426
1981/12/01 | 06:00:00 | 1981/12/01 06:00 | 7.477 | 0.694 | 0 | 7.477 | 9059 | 0 | 9059 | 765426
1981/12/01 | 06:20:00 | 1981/12/01 06:20 | 7.332 | 0.688 | 0 | 7.332 | 8885 | 0 | 8885 | 765426
1981/12/01 | 06:40:00 | 1981/12/01 06:40 | 7.186 | 0.681 | 0 | 7.186 | 8711 | 0 | 8711 | 765426
1981/12/01 | 07:00:00 | 1981/12/01 07:00 | 7.041 | 0.674 | 0 | 7.041 | 8536 | 0 | 8536 | 765426
1981/12/01 | 07:20:00 | 1981/12/01 07:20 | 6.896 | 0.668 | 0 | 6.896 | 8362 | 0 | 8362 | 765426
1981/12/01 | 07:40:00 | 1981/12/01 07:40 | 6.751 | 0.661 | 0 | 6.751 | 8188 | 0 | 8188 | 765426
1981/12/01 | 08:00:00 | 1981/12/01 08:00 | 6.605 | 0.654 | 0 | 6.605 | 8014 | 0 | 8014 | 765426
1981/12/01 | 08:20:00 | 1981/12/01 08:20 | 6.46 | 0.648 | 0 | 6.46 | 7839 | 0 | 7839 | 765426
1981/12/01 | 08:40:00 | 1981/12/01 08:40 | 6.315 | 0.641 | 0 | 6.315 | 7665 | 0 | 7665 | 765426
1981/12/01 | 09:00:00 | 1981/12/01 09:00 | 6.17 | 0.634 | 0 | 6.17 | 7491 | 0 | 7491 | 765426
1981/12/01 | 09:20:00 | 1981/12/01 09:20 | 6.024 | 0.627 | 0 | 6.024 | 7316 | 0 | 7316 | 765426
1981/12/01 | 09:40:00 | 1981/12/01 09:40 | 5.879 | 0.621 | 0 | 5.879 | 7142 | 0 | 7142 | 765426
1981/12/01 | 10:00:00 | 1981/12/01 10:00 | 5.734 | 0.614 | 0 | 5.734 | 6968 | 0 | 6968 | 765426
1981/12/01 | 10:20:00 | 1981/12/01 10:20 | 5.589 | 0.607 | 0 | 5.589 | 6794 | 0 | 6794 | 765426
1981/12/01 | 10:40:00 | 1981/12/01 10:40 | 5.443 | 0.601 | 0 | 5.443 | 6619 | 0 | 6619 | 765426
1981/12/01 | 11:00:00 | 1981/12/01 11:00 | 5.298 | 0.594 | 0 | 5.298 | 6445 | 0 | 6445 | 765426
1981/12/01 | 11:20:00 | 1981/12/01 11:20 | 5.216 | 0.59 | 0 | 5.216 | 6297 | 0 | 6308 | 765426
1981/12/01 | 11:40:00 | 1981/12/01 11:40 | 5.16 | 0.587 | 0 | 5.16 | 6225 | 0 | 6226 | 765426
1981/12/01 | 12:00:00 | 1981/12/01 12:00 | 5.104 | 0.584 | 0 | 5.104 | 6158 | 0 | 6158 | 765426
1981/12/01 | 12:20:00 | 1981/12/01 12:20 | 5.048 | 0.581 | 0 | 5.048 | 6091 | 0 | 6091 | 765426
1981/12/01 | 12:40:00 | 1981/12/01 12:40 | 4.993 | 0.578 | 0 | 4.993 | 6025 | 0 | 6025 | 765426
1981/12/01 | 13:00:00 | 1981/12/01 13:00 | 4.937 | 0.574 | 0 | 4.937 | 5958 | 0 | 5958 | 765426
1981/12/01 | 13:20:00 | 1981/12/01 13:20 | 4.881 | 0.571 | 0 | 4.881 | 5891 | 0 | 5891 | 765426
1981/12/01 | 13:40:00 | 1981/12/01 13:40 | 4.825 | 0.568 | 0 | 4.825 | 5824 | 0 | 5824 | 765426
1981/12/01 | 14:00:00 | 1981/12/01 14:00 | 4.77 | 0.565 | 0 | 4.77 | 5757 | 0 | 5757 | 765426
1981/12/01 | 14:20:00 | 1981/12/01 14:20 | 4.714 | 0.562 | 0 | 4.714 | 5690 | 0 | 5690 | 765426
1981/12/01 | 14:40:00 | 1981/12/01 14:40 | 4.658 | 0.559 | 0 | 4.658 | 5623 | 0 | 5623 | 765426
1981/12/01 | 15:00:00 | 1981/12/01 15:00 | 4.602 | 0.556 | 0 | 4.602 | 5556 | 0 | 5556 | 765426
1981/12/01 | 15:20:00 | 1981/12/01 15:20 | 4.546 | 0.553 | 0 | 4.546 | 5489 | 0 | 5489 | 765426
1981/12/01 | 15:40:00 | 1981/12/01 15:40 | 4.491 | 0.55 | 0 | 4.491 | 5422 | 0 | 5422 | 765426
1981/12/01 | 16:00:00 | 1981/12/01 16:00 | 4.435 | 0.547 | 0 | 4.435 | 5355 | 0 | 5356 | 765426
1981/12/01 | 16:20:00 | 1981/12/01 16:20 | 4.379 | 0.544 | 0 | 4.379 | 5289 | 0 | 5288 | 765426
1981/12/01 | 16:40:00 | 1981/12/01 16:40 | 4.323 | 0.541 | 0 | 4.323 | 5222 | 0 | 5221 | 765426
1981/12/01 | 17:00:00 | 1981/12/01 17:00 | 4.268 | 0.538 | 0 | 4.268 | 5155 | 0 | 5155 | 765426
1981/12/01 | 17:20:00 | 1981/12/01 17:20 | 4.212 | 0.534 | 0 | 4.212 | 5088 | 0 | 5088 | 765426
1981/12/01 | 17:40:00 | 1981/12/01 17:40 | 4.162 | 0.532 | 0 | 4.162 | 5022 | 0 | 5024 | 765426
1981/12/01 | 18:00:00 | 1981/12/01 18:00 | 4.133 | 0.53 | 0 | 4.133 | 4977 | 0 | 4977 | 765426
1981/12/01 | 18:20:00 | 1981/12/01 18:20 | 4.104 | 0.528 | 0 | 4.104 | 4942 | 0 | 4942 | 765426
1981/12/01 | 18:40:00 | 1981/12/01 18:40 | 4.075 | 0.526 | 0 | 4.075 | 4907 | 0 | 4907 | 765426
1981/12/01 | 19:00:00 | 1981/12/01 19:00 | 4.046 | 0.524 | 0 | 4.046 | 4873 | 0 | 4873 | 765426
1981/12/01 | 19:20:00 | 1981/12/01 19:20 | 4.017 | 0.522 | 0 | 4.017 | 4838 | 0 | 4838 | 765426
1981/12/01 | 19:40:00 | 1981/12/01 19:40 | 3.988 | 0.52 | 0 | 3.988 | 4803 | 0 | 4803 | 765426
1981/12/01 | 20:00:00 | 1981/12/01 20:00 | 3.959 | 0.518 | 0 | 3.959 | 4769 | 0 | 4768 | 765426
1981/12/01 | 20:20:00 | 1981/12/01 20:20 | 3.93 | 0.517 | 0 | 3.93 | 4734 | 0 | 4733 | 765426
1981/12/01 | 20:40:00 | 1981/12/01 20:40 | 3.902 | 0.515 | 0 | 3.902 | 4699 | 0 | 4699 | 765426
1981/12/01 | 21:00:00 | 1981/12/01 21:00 | 3.873 | 0.513 | 0 | 3.873 | 4665 | 0 | 4665 | 765426
1981/12/01 | 21:20:00 | 1981/12/01 21:20 | 3.844 | 0.511 | 0 | 3.844 | 4630 | 0 | 4630 | 765426
1981/12/01 | 21:40:00 | 1981/12/01 21:40 | 3.815 | 0.509 | 0 | 3.815 | 4595 | 0 | 4595 | 765426
1981/12/01 | 22:00:00 | 1981/12/01 22:00 | 3.786 | 0.507 | 0 | 3.786 | 4561 | 0 | 4561 | 765426
1981/12/01 | 22:20:00 | 1981/12/01 22:20 | 3.757 | 0.505 | 0 | 3.757 | 4526 | 0 | 4526 | 765426
1981/12/01 | 22:40:00 | 1981/12/01 22:40 | 3.728 | 0.503 | 0 | 3.728 | 4491 | 0 | 4491 | 765426
1981/12/01 | 23:00:00 | 1981/12/01 23:00 | 3.699 | 0.502 | 0 | 3.699 | 4457 | 0 | 4456 | 765426
1981/12/01 | 23:20:00 | 1981/12/01 23:20 | 3.671 | 0.5 | 0 | 3.671 | 4422 | 0 | 4422 | 765426
1981/12/01 | 23:40:00 | 1981/12/01 23:40 | 3.642 | 0.498 | 0 | 3.642 | 4387 | 0 | 4388 | 765426
1981/12/02 | 00:00:00 | 1981/12/02 00:00 | 3.613 | 0.496 | 0 | 3.613 | 4353 | 0 | 4353 | 765426
1981/12/02 | 00:20:00 | 1981/12/02 00:20 | 3.584 | 0.494 | 0 | 3.584 | 4318 | 0 | 4318 | 765426
1981/12/02 | 00:40:00 | 1981/12/02 00:40 | 3.555 | 0.492 | 0 | 3.555 | 4283 | 0 | 4283 | 765426
1981/12/02 | 01:00:00 | 1981/12/02 01:00 | 3.526 | 0.49 | 0 | 3.526 | 4249 | 0 | 4249 | 765426
1981/12/02 | 01:20:00 | 1981/12/02 01:20 | 3.497 | 0.488 | 0 | 3.497 | 4214 | 0 | 4214 | 765426
1981/12/02 | 01:40:00 | 1981/12/02 01:40 | 3.468 | 0.487 | 0 | 3.468 | 4179 | 0 | 4179 | 765426
1981/12/02 | 02:00:00 | 1981/12/02 02:00 | 3.439 | 0.485 | 0 | 3.439 | 4145 | 0 | 4144 | 765426
1981/12/02 | 02:20:00 | 1981/12/02 02:20 | 3.411 | 0.483 | 0 | 3.411 | 4110 | 0 | 4110 | 765426
1981/12/02 | 02:40:00 | 1981/12/02 02:40 | 3.382 | 0.481 | 0 | 3.382 | 4075 | 0 | 4076 | 765426
1981/12/02 | 03:00:00 | 1981/12/02 03:00 | 3.353 | 0.479 | 0 | 3.353 | 4041 | 0 | 4041 | 765426
1981/12/02 | 03:20:00 | 1981/12/02 03:20 | 3.324 | 0.477 | 0 | 3.324 | 4006 | 0 | 4006 | 765426
1981/12/02 | 03:40:00 | 1981/12/02 03:40 | 3.295 | 0.475 | 0 | 3.295 | 3971 | 0 | 3971 | 765426
1981/12/02 | 04:00:00 | 1981/12/02 04:00 | 3.266 | 0.473 | 0 | 3.266 | 3937 | 0 | 3937 | 765426
1981/12/02 | 04:20:00 | 1981/12/02 04:20 | 3.237 | 0.472 | 0 | 3.237 | 3902 | 0 | 3902 | 765426
1981/12/02 | 04:40:00 | 1981/12/02 04:40 | 3.208 | 0.47 | 0 | 3.208 | 3867 | 0 | 3867 | 765426
1981/12/02 | 05:00:00 | 1981/12/02 05:00 | 3.18 | 0.468 | 0 | 3.18 | 3833 | 0 | 3833 | 765426
1981/12/02 | 05:20:00 | 1981/12/02 05:20 | 3.151 | 0.466 | 0 | 3.151 | 3798 | 0 | 3799 | 765426
1981/12/02 | 05:40:00 | 1981/12/02 05:40 | 3.122 | 0.464 | 0 | 3.122 | 3763 | 0 | 3764 | 765426
1981/12/02 | 06:00:00 | 1981/12/02 06:00 | 3.093 | 0.462 | 0 | 3.093 | 3729 | 0 | 3729 | 765426
1981/12/02 | 06:20:00 | 1981/12/02 06:20 | 3.064 | 0.46 | 0 | 3.064 | 3694 | 0 | 3694 | 765426
1981/12/02 | 06:40:00 | 1981/12/02 06:40 | 3.035 | 0.458 | 0 | 3.035 | 3659 | 0 | 3659 | 765426
1981/12/02 | 07:00:00 | 1981/12/02 07:00 | 3.006 | 0.457 | 0 | 3.006 | 3625 | 0 | 3625 | 765426
1981/12/02 | 07:20:00 | 1981/12/02 07:20 | 2.977 | 0.455 | 0 | 2.977 | 3590 | 0 | 3590 | 765426
1981/12/02 | 07:40:00 | 1981/12/02 07:40 | 2.948 | 0.453 | 0 | 2.948 | 3555 | 0 | 3555 | 765426
1981/12/02 | 08:00:00 | 1981/12/02 08:00 | 2.92 | 0.451 | 0 | 2.92 | 3521 | 0 | 3521 | 765426
1981/12/02 | 08:20:00 | 1981/12/02 08:20 | 2.891 | 0.449 | 0 | 2.891 | 3486 | 0 | 3487 | 765426
1981/12/02 | 08:40:00 | 1981/12/02 08:40 | 2.862 | 0.447 | 0 | 2.862 | 3452 | 0 | 3452 | 765426
1981/12/02 | 09:00:00 | 1981/12/02 09:00 | 2.833 | 0.445 | 0 | 2.833 | 3417 | 0 | 3417 | 765426
1981/12/02 | 09:20:00 | 1981/12/02 09:20 | 2.804 | 0.443 | 0 | 2.804 | 3382 | 0 | 3382 | 765426
1981/12/02 | 09:40:00 | 1981/12/02 09:40 | 2.775 | 0.442 | 0 | 2.775 | 3348 | 0 | 3347 | 765426
1981/12/02 | 10:00:00 | 1981/12/02 10:00 | 2.746 | 0.44 | 0 | 2.746 | 3313 | 0 | 3313 | 765426
1981/12/02 | 10:20:00 | 1981/12/02 10:20 | 2.717 | 0.438 | 0 | 2.717 | 3278 | 0 | 3278 | 765426
1981/12/02 | 10:40:00 | 1981/12/02 10:40 | 2.689 | 0.436 | 0 | 2.689 | 3244 | 0 | 3244 | 765426
1981/12/02 | 11:00:00 | 1981/12/02 11:00 | 2.66 | 0.434 | 0 | 2.66 | 3209 | 0 | 3209 | 765426
1981/12/02 | 11:20:00 | 1981/12/02 11:20 | 2.631 | 0.432 | 0 | 2.631 | 3174 | 0 | 3175 | 765426
1981/12/02 | 11:40:00 | 1981/12/02 11:40 | 2.602 | 0.43 | 0 | 2.602 | 3140 | 0 | 3140 | 765426
1981/12/02 | 12:00:00 | 1981/12/02 12:00 | 2.573 | 0.428 | 0 | 2.573 | 3105 | 0 | 3105 | 765426
1981/12/02 | 12:20:00 | 1981/12/02 12:20 | 2.544 | 0.427 | 0 | 2.544 | 3070 | 0 | 3070 | 765426
1981/12/02 | 12:40:00 | 1981/12/02 12:40 | 2.515 | 0.425 | 0 | 2.515 | 3036 | 0 | 3035 | 765426
1981/12/02 | 13:00:00 | 1981/12/02 13:00 | 2.486 | 0.423 | 0 | 2.486 | 3001 | 0 | 3001 | 765426
1981/12/02 | 13:20:00 | 1981/12/02 13:20 | 2.457 | 0.421 | 0 | 2.457 | 2966 | 0 | 2966 | 765426
1981/12/02 | 13:40:00 | 1981/12/02 13:40 | 2.432 | 0.419 | 0 | 2.432 | 2933 | 0 | 2933 | 765426
1981/12/02 | 14:00:00 | 1981/12/02 14:00 | 2.409 | 0.418 | 0 | 2.409 | 2904 | 0 | 2905 | 765426
1981/12/02 | 14:20:00 | 1981/12/02 14:20 | 2.386 | 0.416 | 0 | 2.386 | 2877 | 0 | 2877 | 765426
1981/12/02 | 14:40:00 | 1981/12/02 14:40 | 2.364 | 0.414 | 0 | 2.364 | 2850 | 0 | 2850 | 765426
1981/12/02 | 15:00:00 | 1981/12/02 15:00 | 2.341 | 0.413 | 0 | 2.341 | 2823 | 0 | 2823 | 765426
1981/12/02 | 15:20:00 | 1981/12/02 15:20 | 2.318 | 0.411 | 0 | 2.318 | 2796 | 0 | 2795 | 765426
1981/12/02 | 15:40:00 | 1981/12/02 15:40 | 2.296 | 0.409 | 0 | 2.296 | 2768 | 0 | 2768 | 765426
1981/12/02 | 16:00:00 | 1981/12/02 16:00 | 2.273 | 0.408 | 0 | 2.273 | 2741 | 0 | 2741 | 765426
1981/12/02 | 16:20:00 | 1981/12/02 16:20 | 2.25 | 0.406 | 0 | 2.25 | 2714 | 0 | 2714 | 765426
1981/12/02 | 16:40:00 | 1981/12/02 16:40 | 2.228 | 0.404 | 0 | 2.228 | 2687 | 0 | 2687 | 765426
1981/12/02 | 17:00:00 | 1981/12/02 17:00 | 2.205 | 0.403 | 0 | 2.205 | 2659 | 0 | 2660 | 765426
1981/12/02 | 17:20:00 | 1981/12/02 17:20 | 2.182 | 0.401 | 0 | 2.182 | 2632 | 0 | 2632 | 765426
1981/12/02 | 17:40:00 | 1981/12/02 17:40 | 2.159 | 0.399 | 0 | 2.159 | 2605 | 0 | 2605 | 765426
1981/12/02 | 18:00:00 | 1981/12/02 18:00 | 2.137 | 0.398 | 0 | 2.137 | 2578 | 0 | 2578 | 765426
1981/12/02 | 18:20:00 | 1981/12/02 18:20 | 2.114 | 0.396 | 0 | 2.114 | 2551 | 0 | 2551 | 765426
1981/12/02 | 18:40:00 | 1981/12/02 18:40 | 2.091 | 0.394 | 0 | 2.091 | 2523 | 0 | 2523 | 765426
1981/12/02 | 19:00:00 | 1981/12/02 19:00 | 2.069 | 0.393 | 0 | 2.069 | 2496 | 0 | 2496 | 765426
1981/12/02 | 19:20:00 | 1981/12/02 19:20 | 2.046 | 0.391 | 0 | 2.046 | 2469 | 0 | 2469 | 765426
1981/12/02 | 19:40:00 | 1981/12/02 19:40 | 2.028 | 0.389 | 0 | 2.028 | 2443 | 0 | 2444 | 765426
1981/12/02 | 20:00:00 | 1981/12/02 20:00 | 2.016 | 0.388 | 0 | 2.016 | 2427 | 0 | 2426 | 765426
1981/12/02 | 20:20:00 | 1981/12/02 20:20 | 2.004 | 0.387 | 0 | 2.004 | 2412 | 0 | 2412 | 765426
1981/12/02 | 20:40:00 | 1981/12/02 20:40 | 1.991 | 0.386 | 0 | 1.991 | 2397 | 0 | 2397 | 765426
1981/12/02 | 21:00:00 | 1981/12/02 21:00 | 1.979 | 0.385 | 0 | 1.979 | 2382 | 0 | 2382 | 765426
1981/12/02 | 21:20:00 | 1981/12/02 21:20 | 1.966 | 0.384 | 0 | 1.966 | 2367 | 0 | 2367 | 765426
1981/12/02 | 21:40:00 | 1981/12/02 21:40 | 1.954 | 0.383 | 0 | 1.954 | 2352 | 0 | 2352 | 765426
1981/12/02 | 22:00:00 | 1981/12/02 22:00 | 1.942 | 0.382 | 0 | 1.942 | 2337 | 0 | 2338 | 765426
1981/12/02 | 22:20:00 | 1981/12/02 22:20 | 1.929 | 0.381 | 0 | 1.929 | 2322 | 0 | 2323 | 765426
1981/12/02 | 22:40:00 | 1981/12/02 22:40 | 1.917 | 0.38 | 0 | 1.917 | 2307 | 0 | 2308 | 765426
1981/12/02 | 23:00:00 | 1981/12/02 23:00 | 1.904 | 0.379 | 0 | 1.904 | 2293 | 0 | 2293 | 765426
1981/12/02 | 23:20:00 | 1981/12/02 23:20 | 1.892 | 0.378 | 0 | 1.892 | 2278 | 0 | 2278 | 765426
1981/12/02 | 23:40:00 | 1981/12/02 23:40 | 1.879 | 0.377 | 0 | 1.879 | 2263 | 0 | 2263 | 765426
1981/12/03 | 00:00:00 | 1981/12/03 00:00 | 1.867 | 0.376 | 0 | 1.867 | 2248 | 0 | 2248 | 765426
1981/12/03 | 00:20:00 | 1981/12/03 00:20 | 1.855 | 0.375 | 0 | 1.855 | 2233 | 0 | 2233 | 765426
1981/12/03 | 00:40:00 | 1981/12/03 00:40 | 1.842 | 0.374 | 0 | 1.842 | 2218 | 0 | 2218 | 765426
1981/12/03 | 01:00:00 | 1981/12/03 01:00 | 1.83 | 0.373 | 0 | 1.83 | 2203 | 0 | 2203 | 765426
1981/12/03 | 01:20:00 | 1981/12/03 01:20 | 1.817 | 0.372 | 0 | 1.817 | 2188 | 0 | 2188 | 765426
1981/12/03 | 01:40:00 | 1981/12/03 01:40 | 1.805 | 0.371 | 0 | 1.805 | 2173 | 0 | 2173 | 765426
1981/12/03 | 02:00:00 | 1981/12/03 02:00 | 1.792 | 0.37 | 0 | 1.792 | 2158 | 0 | 2158 | 765426
1981/12/03 | 02:20:00 | 1981/12/03 02:20 | 1.78 | 0.369 | 0 | 1.78 | 2143 | 0 | 2143 | 765426
1981/12/03 | 02:40:00 | 1981/12/03 02:40 | 1.768 | 0.368 | 0 | 1.768 | 2128 | 0 | 2129 | 765426
1981/12/03 | 03:00:00 | 1981/12/03 03:00 | 1.755 | 0.367 | 0 | 1.755 | 2114 | 0 | 2114 | 765426
1981/12/03 | 03:20:00 | 1981/12/03 03:20 | 1.743 | 0.366 | 0 | 1.743 | 2099 | 0 | 2099 | 765426
1981/12/03 | 03:40:00 | 1981/12/03 03:40 | 1.73 | 0.365 | 0 | 1.73 | 2084 | 0 | 2084 | 765426
1981/12/03 | 04:00:00 | 1981/12/03 04:00 | 1.718 | 0.364 | 0 | 1.718 | 2069 | 0 | 2069 | 765426
1981/12/03 | 04:20:00 | 1981/12/03 04:20 | 1.705 | 0.363 | 0 | 1.705 | 2054 | 0 | 2054 | 765426
1981/12/03 | 04:40:00 | 1981/12/03 04:40 | 1.693 | 0.362 | 0 | 1.693 | 2039 | 0 | 2039 | 765426
1981/12/03 | 05:00:00 | 1981/12/03 05:00 | 1.681 | 0.361 | 0 | 1.681 | 2024 | 0 | 2024 | 765426
1981/12/03 | 05:20:00 | 1981/12/03 05:20 | 1.668 | 0.359 | 0 | 1.668 | 2009 | 0 | 2009 | 765426
1981/12/03 | 05:40:00 | 1981/12/03 05:40 | 1.656 | 0.358 | 0 | 1.656 | 1994 | 0 | 1994 | 765426
1981/12/03 | 06:00:00 | 1981/12/03 06:00 | 1.643 | 0.357 | 0 | 1.643 | 1979 | 0 | 1979 | 765426
1981/12/03 | 06:20:00 | 1981/12/03 06:20 | 1.631 | 0.356 | 0 | 1.631 | 1964 | 0 | 1964 | 765426
1981/12/03 | 06:40:00 | 1981/12/03 06:40 | 1.618 | 0.355 | 0 | 1.618 | 1950 | 0 | 1949 | 765426
1981/12/03 | 07:00:00 | 1981/12/03 07:00 | 1.606 | 0.354 | 0 | 1.606 | 1935 | 0 | 1934 | 765426
1981/12/03 | 07:20:00 | 1981/12/03 07:20 | 1.594 | 0.353 | 0 | 1.594 | 1920 | 0 | 1920 | 765426
1981/12/03 | 07:40:00 | 1981/12/03 07:40 | 1.581 | 0.352 | 0 | 1.581 | 1905 | 0 | 1905 | 765426
1981/12/03 | 08:00:00 | 1981/12/03 08:00 | 1.569 | 0.351 | 0 | 1.569 | 1890 | 0 | 1890 | 765426
1981/12/03 | 08:20:00 | 1981/12/03 08:20 | 1.556 | 0.35 | 0 | 1.556 | 1875 | 0 | 1875 | 765426
1981/12/03 | 08:40:00 | 1981/12/03 08:40 | 1.544 | 0.349 | 0 | 1.544 | 1860 | 0 | 1860 | 765426
1981/12/03 | 09:00:00 | 1981/12/03 09:00 | 1.531 | 0.348 | 0 | 1.531 | 1845 | 0 | 1845 | 765426
1981/12/03 | 09:20:00 | 1981/12/03 09:20 | 1.519 | 0.347 | 0 | 1.519 | 1830 | 0 | 1830 | 765426
1981/12/03 | 09:40:00 | 1981/12/03 09:40 | 1.507 | 0.346 | 0 | 1.507 | 1815 | 0 | 1816 | 765426
1981/12/03 | 10:00:00 | 1981/12/03 10:00 | 1.494 | 0.345 | 0 | 1.494 | 1800 | 0 | 1801 | 765426
1981/12/03 | 10:20:00 | 1981/12/03 10:20 | 1.482 | 0.344 | 0 | 1.482 | 1786 | 0 | 1786 | 765426
1981/12/03 | 10:40:00 | 1981/12/03 10:40 | 1.469 | 0.343 | 0 | 1.469 | 1771 | 0 | 1771 | 765426
1981/12/03 | 11:00:00 | 1981/12/03 11:00 | 1.457 | 0.342 | 0 | 1.457 | 1756 | 0 | 1756 | 765426
1981/12/03 | 11:20:00 | 1981/12/03 11:20 | 1.444 | 0.341 | 0 | 1.444 | 1741 | 0 | 1741 | 765426
1981/12/03 | 11:40:00 | 1981/12/03 11:40 | 1.432 | 0.34 | 0 | 1.432 | 1726 | 0 | 1726 | 765426
1981/12/03 | 12:00:00 | 1981/12/03 12:00 | 1.42 | 0.339 | 0 | 1.42 | 1711 | 0 | 1711 | 765426
1981/12/03 | 12:20:00 | 1981/12/03 12:20 | 1.407 | 0.338 | 0 | 1.407 | 1696 | 0 | 1696 | 765426
1981/12/03 | 12:40:00 | 1981/12/03 12:40 | 1.395 | 0.337 | 0 | 1.395 | 1681 | 0 | 1681 | 765426
1981/12/03 | 13:00:00 | 1981/12/03 13:00 | 1.382 | 0.336 | 0 | 1.382 | 1666 | 0 | 1666 | 765426
1981/12/03 | 13:20:00 | 1981/12/03 13:20 | 1.37 | 0.335 | 0 | 1.37 | 1651 | 0 | 1651 | 765426
1981/12/03 | 13:40:00 | 1981/12/03 13:40 | 1.357 | 0.334 | 0 | 1.357 | 1636 | 0 | 1636 | 765426
1981/12/03 | 14:00:00 | 1981/12/03 14:00 | 1.345 | 0.333 | 0 | 1.345 | 1621 | 0 | 1621 | 765426
1981/12/03 | 14:20:00 | 1981/12/03 14:20 | 1.333 | 0.332 | 0 | 1.333 | 1607 | 0 | 1607 | 765426
1981/12/03 | 14:40:00 | 1981/12/03 14:40 | 1.32 | 0.331 | 0 | 1.32 | 1592 | 0 | 1592 | 765426
1981/12/03 | 15:00:00 | 1981/12/03 15:00 | 1.308 | 0.33 | 0 | 1.308 | 1577 | 0 | 1577 | 765426
1981/12/03 | 15:20:00 | 1981/12/03 15:20 | 1.295 | 0.328 | 0 | 1.295 | 1562 | 0 | 1562 | 765426
1981/12/03 | 15:40:00 | 1981/12/03 15:40 | 1.283 | 0.327 | 0 | 1.283 | 1547 | 0 | 1547 | 765426
1981/12/03 | 16:00:00 | 1981/12/03 16:00 | 1.27 | 0.326 | 0 | 1.27 | 1532 | 0 | 1532 | 765426
1981/12/03 | 16:20:00 | 1981/12/03 16:20 | 1.258 | 0.325 | 0 | 1.258 | 1517 | 0 | 1517 | 765426
1981/12/03 | 16:40:00 | 1981/12/03 16:40 | 1.246 | 0.324 | 0 | 1.246 | 1502 | 0 | 1502 | 765426
1981/12/03 | 17:00:00 | 1981/12/03 17:00 | 1.233 | 0.323 | 0 | 1.233 | 1487 | 0 | 1487 | 765426
1981/12/03 | 17:20:00 | 1981/12/03 17:20 | 1.221 | 0.322 | 0 | 1.221 | 1472 | 0 | 1472 | 765426
1981/12/03 | 17:40:00 | 1981/12/03 17:40 | 1.208 | 0.321 | 0 | 1.208 | 1457 | 0 | 1457 | 765426
1981/12/03 | 18:00:00 | 1981/12/03 18:00 | 1.196 | 0.32 | 0 | 1.196 | 1443 | 0 | 1442 | 765426
1981/12/03 | 18:20:00 | 1981/12/03 18:20 | 1.183 | 0.319 | 0 | 1.183 | 1428 | 0 | 1427 | 765426
1981/12/03 | 18:40:00 | 1981/12/03 18:40 | 1.171 | 0.318 | 0 | 1.171 | 1413 | 0 | 1412 | 765426
1981/12/03 | 19:00:00 | 1981/12/03 19:00 | 1.159 | 0.317 | 0 | 1.159 | 1398 | 0 | 1398 | 765426
1981/12/03 | 19:20:00 | 1981/12/03 19:20 | 1.146 | 0.316 | 0 | 1.146 | 1383 | 0 | 1383 | 765426
1981/12/03 | 19:40:00 | 1981/12/03 19:40 | 1.134 | 0.315 | 0 | 1.134 | 1368 | 0 | 1368 | 765426
1981/12/03 | 20:00:00 | 1981/12/03 20:00 | 1.121 | 0.314 | 0 | 1.121 | 1353 | 0 | 1353 | 765426
1981/12/03 | 20:20:00 | 1981/12/03 20:20 | 1.277 | 0.328 | 0.156 | 1.121 | 1439 | 93 | 1345 | 765426
1981/12/03 | 20:40:00 | 1981/12/03 20:40 | 1.386 | 0.338 | 0.264 | 1.122 | 1619 | 252 | 1346 | 765426
1981/12/03 | 21:00:00 | 1981/12/03 21:00 | 1.311 | 0.331 | 0.187 | 1.124 | 1618 | 271 | 1348 | 765426
1981/12/03 | 21:20:00 | 1981/12/03 21:20 | 1.236 | 0.324 | 0.112 | 1.124 | 1528 | 179 | 1349 | 765426
1981/12/03 | 21:40:00 | 1981/12/03 21:40 | 1.161 | 0.318 | 0.036 | 1.125 | 1438 | 89 | 1349 | 765426
1981/12/03 | 22:00:00 | 1981/12/03 22:00 | 1.154 | 0.317 | 0.029 | 1.125 | 1385 | 39 | 1350 | 765426
1981/12/03 | 22:20:00 | 1981/12/03 22:20 | 1.154 | 0.317 | 0.029 | 1.125 | 1384 | 35 | 1350 | 765426
1981/12/03 | 22:40:00 | 1981/12/03 22:40 | 1.154 | 0.317 | 0.029 | 1.125 | 1384 | 35 | 1350 | 765426
1981/12/03 | 23:00:00 | 1981/12/03 23:00 | 1.154 | 0.317 | 0.029 | 1.125 | 1384 | 35 | 1350 | 765426
1981/12/03 | 23:20:00 | 1981/12/03 23:20 | 1.154 | 0.317 | 0.029 | 1.125 | 1384 | 34 | 1350 | 765426
1981/12/03 | 23:40:00 | 1981/12/03 23:40 | 1.154 | 0.317 | 0.028 | 1.126 | 1384 | 34 | 1351 | 765426
1981/12/04 | 00:00:00 | 1981/12/04 00:00 | 1.154 | 0.317 | 0.028 | 1.126 | 1384 | 34 | 1351 | 765426
1981/12/04 | 00:20:00 | 1981/12/04 00:20 | 1.154 | 0.317 | 0.028 | 1.126 | 1384 | 34 | 1351 | 765426
1981/12/04 | 00:40:00 | 1981/12/04 00:40 | 1.154 | 0.317 | 0.028 | 1.126 | 1384 | 34 | 1351 | 765426
1981/12/04 | 01:00:00 | 1981/12/04 01:00 | 1.154 | 0.317 | 0.028 | 1.126 | 1384 | 34 | 1351 | 765426
1981/12/04 | 01:20:00 | 1981/12/04 01:20 | 1.154 | 0.317 | 0.028 | 1.126 | 1384 | 33 | 1351 | 765426
1981/12/04 | 01:40:00 | 1981/12/04 01:40 | 1.154 | 0.317 | 0.028 | 1.126 | 1384 | 33 | 1352 | 765426
1981/12/04 | 02:00:00 | 1981/12/04 02:00 | 1.154 | 0.317 | 0.027 | 1.127 | 1384 | 33 | 1352 | 765426
1981/12/04 | 02:20:00 | 1981/12/04 02:20 | 1.154 | 0.317 | 0.027 | 1.127 | 1384 | 33 | 1352 | 765426
1981/12/04 | 02:40:00 | 1981/12/04 02:40 | 1.154 | 0.317 | 0.027 | 1.127 | 1384 | 33 | 1352 | 765426
1981/12/04 | 03:00:00 | 1981/12/04 03:00 | 1.154 | 0.317 | 0.027 | 1.127 | 1384 | 33 | 1352 | 765426
1981/12/04 | 03:20:00 | 1981/12/04 03:20 | 1.154 | 0.317 | 0.027 | 1.127 | 1384 | 32 | 1352 | 765426
1981/12/04 | 03:40:00 | 1981/12/04 03:40 | 1.154 | 0.317 | 0.027 | 1.127 | 1384 | 32 | 1353 | 765426
1981/12/04 | 04:00:00 | 1981/12/04 04:00 | 1.154 | 0.317 | 0.027 | 1.127 | 1384 | 32 | 1353 | 765426
1981/12/04 | 04:20:00 | 1981/12/04 04:20 | 1.154 | 0.317 | 0.026 | 1.128 | 1384 | 32 | 1353 | 765426
1981/12/04 | 04:40:00 | 1981/12/04 04:40 | 1.154 | 0.317 | 0.026 | 1.128 | 1384 | 32 | 1353 | 765426
1981/12/04 | 05:00:00 | 1981/12/04 05:00 | 1.154 | 0.317 | 0.026 | 1.128 | 1384 | 32 | 1353 | 765426
1981/12/04 | 05:20:00 | 1981/12/04 05:20 | 1.154 | 0.317 | 0.026 | 1.128 | 1384 | 31 | 1353 | 765426
1981/12/04 | 05:40:00 | 1981/12/04 05:40 | 1.15 | 0.317 | 0.022 | 1.128 | 1383 | 29 | 1354 | 765426
1981/12/04 | 06:00:00 | 1981/12/04 06:00 | 1.142 | 0.316 | 0.014 | 1.128 | 1375 | 22 | 1354 | 765426
1981/12/04 | 06:20:00 | 1981/12/04 06:20 | 1.135 | 0.315 | 0.007 | 1.128 | 1366 | 12 | 1354 | 765426
1981/12/04 | 06:40:00 | 1981/12/04 06:40 | 1.127 | 0.314 | 0 | 1.127 | 1357 | 4 | 1353 | 765426
1981/12/04 | 07:00:00 | 1981/12/04 07:00 | 1.119 | 0.314 | 0 | 1.119 | 1348 | 0 | 1348 | 765426
1981/12/04 | 07:20:00 | 1981/12/04 07:20 | 1.112 | 0.313 | 0 | 1.112 | 1339 | 0 | 1339 | 765426
1981/12/04 | 07:40:00 | 1981/12/04 07:40 | 1.104 | 0.312 | 0 | 1.104 | 1330 | 0 | 1330 | 765426
1981/12/04 | 08:00:00 | 1981/12/04 08:00 | 1.097 | 0.311 | 0 | 1.097 | 1320 | 0 | 1321 | 765426
1981/12/04 | 08:20:00 | 1981/12/04 08:20 | 1.089 | 0.311 | 0 | 1.089 | 1311 | 0 | 1312 | 765426
1981/12/04 | 08:40:00 | 1981/12/04 08:40 | 1.081 | 0.31 | 0 | 1.081 | 1302 | 0 | 1302 | 765426
1981/12/04 | 09:00:00 | 1981/12/04 09:00 | 1.074 | 0.309 | 0 | 1.074 | 1293 | 0 | 1293 | 765426
1981/12/04 | 09:20:00 | 1981/12/04 09:20 | 1.066 | 0.309 | 0 | 1.066 | 1284 | 0 | 1284 | 765426
1981/12/04 | 09:40:00 | 1981/12/04 09:40 | 1.059 | 0.308 | 0 | 1.059 | 1275 | 0 | 1275 | 765426
1981/12/04 | 10:00:00 | 1981/12/04 10:00 | 1.051 | 0.307 | 0 | 1.051 | 1266 | 0 | 1266 | 765426
1981/12/04 | 10:20:00 | 1981/12/04 10:20 | 1.043 | 0.306 | 0 | 1.043 | 1257 | 0 | 1256 | 765426
1981/12/04 | 10:40:00 | 1981/12/04 10:40 | 1.036 | 0.306 | 0 | 1.036 | 1247 | 0 | 1247 | 765426
1981/12/04 | 11:00:00 | 1981/12/04 11:00 | 1.028 | 0.305 | 0 | 1.028 | 1238 | 0 | 1238 | 765426
1981/12/04 | 11:20:00 | 1981/12/04 11:20 | 1.02 | 0.304 | 0 | 1.02 | 1229 | 0 | 1229 | 765426
1981/12/04 | 11:40:00 | 1981/12/04 11:40 | 1.013 | 0.303 | 0 | 1.013 | 1220 | 0 | 1220 | 765426
1981/12/04 | 12:00:00 | 1981/12/04 12:00 | 1.005 | 0.303 | 0 | 1.005 | 1211 | 0 | 1211 | 765426
1981/12/04 | 12:20:00 | 1981/12/04 12:20 | 0.998 | 0.302 | 0 | 0.998 | 1202 | 0 | 1202 | 765426
1981/12/04 | 12:40:00 | 1981/12/04 12:40 | 0.99 | 0.301 | 0 | 0.99 | 1193 | 0 | 1193 | 765426
1981/12/04 | 13:00:00 | 1981/12/04 13:00 | 0.982 | 0.3 | 0 | 0.982 | 1184 | 0 | 1183 | 765426
1981/12/04 | 13:20:00 | 1981/12/04 13:20 | 0.975 | 0.3 | 0 | 0.975 | 1174 | 0 | 1174 | 765426
1981/12/04 | 13:40:00 | 1981/12/04 13:40 | 0.967 | 0.299 | 0 | 0.967 | 1165 | 0 | 1165 | 765426
1981/12/04 | 14:00:00 | 1981/12/04 14:00 | 0.96 | 0.298 | 0 | 0.96 | 1156 | 0 | 1156 | 765426
1981/12/04 | 14:20:00 | 1981/12/04 14:20 | 0.952 | 0.297 | 0 | 0.952 | 1147 | 0 | 1147 | 765426
1981/12/04 | 14:40:00 | 1981/12/04 14:40 | 0.944 | 0.297 | 0 | 0.944 | 1138 | 0 | 1138 | 765426
1981/12/04 | 15:00:00 | 1981/12/04 15:00 | 0.937 | 0.296 | 0 | 0.937 | 1129 | 0 | 1129 | 765426
1981/12/04 | 15:20:00 | 1981/12/04 15:20 | 0.952 | 0.298 | 0.015 | 0.937 | 1133 | 9 | 1124 | 765426
1981/12/04 | 15:40:00 | 1981/12/04 15:40 | 0.967 | 0.299 | 0.03 | 0.937 | 1151 | 27 | 1125 | 765426
1981/12/04 | 16:00:00 | 1981/12/04 16:00 | 0.982 | 0.301 | 0.045 | 0.937 | 1169 | 45 | 1125 | 765426
1981/12/04 | 16:20:00 | 1981/12/04 16:20 | 0.997 | 0.302 | 0.059 | 0.938 | 1187 | 62 | 1125 | 765426
1981/12/04 | 16:40:00 | 1981/12/04 16:40 | 1.012 | 0.304 | 0.074 | 0.938 | 1205 | 80 | 1125 | 765426
1981/12/04 | 17:00:00 | 1981/12/04 17:00 | 1.027 | 0.305 | 0.089 | 0.938 | 1224 | 98 | 1126 | 765426
1981/12/04 | 17:20:00 | 1981/12/04 17:20 | 1.01 | 0.303 | 0.071 | 0.939 | 1222 | 96 | 1126 | 765426
1981/12/04 | 17:40:00 | 1981/12/04 17:40 | 0.994 | 0.302 | 0.055 | 0.939 | 1202 | 76 | 1127 | 765426
1981/12/04 | 18:00:00 | 1981/12/04 18:00 | 0.977 | 0.3 | 0.038 | 0.939 | 1182 | 56 | 1127 | 765426
1981/12/04 | 18:20:00 | 1981/12/04 18:20 | 0.96 | 0.298 | 0.021 | 0.939 | 1162 | 35 | 1127 | 765426
1981/12/04 | 18:40:00 | 1981/12/04 18:40 | 0.954 | 0.298 | 0.014 | 0.94 | 1147 | 21 | 1127 | 765426
1981/12/04 | 19:00:00 | 1981/12/04 19:00 | 0.95 | 0.297 | 0.01 | 0.94 | 1142 | 15 | 1127 | 765426
1981/12/04 | 19:20:00 | 1981/12/04 19:20 | 0.946 | 0.297 | 0.006 | 0.94 | 1137 | 10 | 1128 | 765426
1981/12/04 | 19:40:00 | 1981/12/04 19:40 | 0.942 | 0.296 | 0.002 | 0.94 | 1133 | 5 | 1128 | 765426
1981/12/04 | 20:00:00 | 1981/12/04 20:00 | 0.938 | 0.296 | 0 | 0.938 | 1128 | 1 | 1127 | 765426
1981/12/04 | 20:20:00 | 1981/12/04 20:20 | 0.934 | 0.296 | 0 | 0.934 | 1123 | 0 | 1123 | 765426
1981/12/04 | 20:40:00 | 1981/12/04 20:40 | 0.93 | 0.295 | 0 | 0.93 | 1119 | 0 | 1118 | 765426
1981/12/04 | 21:00:00 | 1981/12/04 21:00 | 0.926 | 0.295 | 0 | 0.926 | 1114 | 0 | 1114 | 765426
1981/12/04 | 21:20:00 | 1981/12/04 21:20 | 0.922 | 0.294 | 0 | 0.922 | 1109 | 0 | 1109 | 765426
1981/12/04 | 21:40:00 | 1981/12/04 21:40 | 0.918 | 0.294 | 0 | 0.918 | 1105 | 0 | 1104 | 765426
1981/12/04 | 22:00:00 | 1981/12/04 22:00 | 0.915 | 0.294 | 0 | 0.915 | 1100 | 0 | 1100 | 765426
1981/12/04 | 22:20:00 | 1981/12/04 22:20 | 0.911 | 0.293 | 0 | 0.911 | 1095 | 0 | 1096 | 765426
1981/12/04 | 22:40:00 | 1981/12/04 22:40 | 0.907 | 0.293 | 0 | 0.907 | 1090 | 0 | 1091 | 765426
1981/12/04 | 23:00:00 | 1981/12/04 23:00 | 0.903 | 0.292 | 0 | 0.903 | 1086 | 0 | 1086 | 765426
1981/12/04 | 23:20:00 | 1981/12/04 23:20 | 0.899 | 0.292 | 0 | 0.899 | 1081 | 0 | 1081 | 765426
1981/12/04 | 23:40:00 | 1981/12/04 23:40 | 0.895 | 0.292 | 0 | 0.895 | 1076 | 0 | 1076 | 765426
1981/12/05 | 00:00:00 | 1981/12/05 00:00 | 0.891 | 0.291 | 0 | 0.891 | 1072 | 0 | 1072 | 765426
1981/12/05 | 00:20:00 | 1981/12/05 00:20 | 0.887 | 0.291 | 0 | 0.887 | 1067 | 0 | 1067 | 765426
1981/12/05 | 00:40:00 | 1981/12/05 00:40 | 0.883 | 0.29 | 0 | 0.883 | 1062 | 0 | 1062 | 765426

## Event 47
Hydrograph info for event 47 for B1H005 in period 19721001 to 20241203
Hydrograph period: 1983/10/18 11:00:00 to 1983/10/27 14:00:00 Date of peak: 1983/10/21 16:00:00 Peak flow: 64.231m³/sec
Date | Time | Date + Time | Observed (m³/sec) | Observed H(m) | Q-Dxi (m³/sec) | Q-Bxi (m³/sec) | Q-Txi (m³) | Q-Dxi (m³) | Q-Bxi (m³) | Cum. Q-Dri (m³)
1983/10/18 | 11:00:00 | 1983/10/18 11:00 | 2.468 | 0.422 | 2.462 | 0.006 | 0 | 0 | 0 | 0
1983/10/18 | 11:20:00 | 1983/10/18 11:20 | 2.47 | 0.422 | 2.452 | 0.018 | 2962 | 2948 | 15 | 2948
1983/10/18 | 11:40:00 | 1983/10/18 11:40 | 2.472 | 0.422 | 2.441 | 0.031 | 2965 | 2936 | 30 | 5884
1983/10/18 | 12:00:00 | 1983/10/18 12:00 | 2.474 | 0.422 | 2.431 | 0.043 | 2968 | 2923 | 44 | 8807
1983/10/18 | 12:20:00 | 1983/10/18 12:20 | 2.477 | 0.422 | 2.422 | 0.055 | 2970 | 2912 | 59 | 11719
1983/10/18 | 12:40:00 | 1983/10/18 12:40 | 2.479 | 0.423 | 2.412 | 0.067 | 2973 | 2900 | 73 | 14619
1983/10/18 | 13:00:00 | 1983/10/18 13:00 | 2.481 | 0.423 | 2.402 | 0.079 | 2976 | 2888 | 88 | 17507
1983/10/18 | 13:20:00 | 1983/10/18 13:20 | 2.483 | 0.423 | 2.392 | 0.091 | 2978 | 2876 | 102 | 20383
1983/10/18 | 13:40:00 | 1983/10/18 13:40 | 2.485 | 0.423 | 2.382 | 0.103 | 2981 | 2864 | 117 | 23247
1983/10/18 | 14:00:00 | 1983/10/18 14:00 | 2.487 | 0.423 | 2.372 | 0.115 | 2983 | 2852 | 131 | 26099
1983/10/18 | 14:20:00 | 1983/10/18 14:20 | 2.489 | 0.423 | 2.362 | 0.127 | 2985 | 2840 | 145 | 28939
1983/10/18 | 14:40:00 | 1983/10/18 14:40 | 2.49 | 0.423 | 2.351 | 0.139 | 2987 | 2828 | 160 | 31767
1983/10/18 | 15:00:00 | 1983/10/18 15:00 | 2.492 | 0.424 | 2.341 | 0.151 | 2989 | 2816 | 174 | 34583
1983/10/18 | 15:20:00 | 1983/10/18 15:20 | 2.494 | 0.424 | 2.332 | 0.162 | 2991 | 2804 | 188 | 37387
1983/10/18 | 15:40:00 | 1983/10/18 15:40 | 2.495 | 0.424 | 2.321 | 0.174 | 2993 | 2792 | 202 | 40179
1983/10/18 | 16:00:00 | 1983/10/18 16:00 | 2.497 | 0.424 | 2.311 | 0.186 | 2995 | 2779 | 216 | 42958
1983/10/18 | 16:20:00 | 1983/10/18 16:20 | 2.499 | 0.424 | 2.302 | 0.197 | 2997 | 2768 | 230 | 45726
1983/10/18 | 16:40:00 | 1983/10/18 16:40 | 2.5 | 0.424 | 2.291 | 0.209 | 2999 | 2756 | 244 | 48482
1983/10/18 | 17:00:00 | 1983/10/18 17:00 | 2.502 | 0.424 | 2.282 | 0.22 | 3001 | 2744 | 257 | 51226
1983/10/18 | 17:20:00 | 1983/10/18 17:20 | 2.504 | 0.424 | 2.272 | 0.232 | 3003 | 2733 | 271 | 53959
1983/10/18 | 17:40:00 | 1983/10/18 17:40 | 2.505 | 0.424 | 2.262 | 0.243 | 3005 | 2721 | 285 | 56680
1983/10/18 | 18:00:00 | 1983/10/18 18:00 | 2.507 | 0.425 | 2.253 | 0.254 | 3007 | 2709 | 298 | 59389
1983/10/18 | 18:20:00 | 1983/10/18 18:20 | 2.509 | 0.425 | 2.243 | 0.266 | 3010 | 2698 | 312 | 62087
1983/10/18 | 18:40:00 | 1983/10/18 18:40 | 2.51 | 0.425 | 2.233 | 0.277 | 3012 | 2686 | 325 | 64773
1983/10/18 | 19:00:00 | 1983/10/18 19:00 | 2.512 | 0.425 | 2.224 | 0.288 | 3014 | 2674 | 339 | 67447
1983/10/18 | 19:20:00 | 1983/10/18 19:20 | 2.559 | 0.428 | 2.26 | 0.299 | 3026 | 2690 | 352 | 70137
1983/10/18 | 19:40:00 | 1983/10/18 19:40 | 2.673 | 0.436 | 2.362 | 0.311 | 3139 | 2773 | 366 | 72910
1983/10/18 | 20:00:00 | 1983/10/18 20:00 | 2.642 | 0.434 | 2.32 | 0.322 | 3198 | 2809 | 380 | 75719
1983/10/18 | 20:20:00 | 1983/10/18 20:20 | 2.599 | 0.431 | 2.265 | 0.334 | 3142 | 2751 | 394 | 78470
1983/10/18 | 20:40:00 | 1983/10/18 20:40 | 2.599 | 0.431 | 2.254 | 0.345 | 3118 | 2711 | 408 | 81181
1983/10/18 | 21:00:00 | 1983/10/18 21:00 | 2.599 | 0.431 | 2.242 | 0.357 | 3118 | 2698 | 421 | 83879
1983/10/18 | 21:20:00 | 1983/10/18 21:20 | 2.599 | 0.431 | 2.231 | 0.368 | 3118 | 2684 | 435 | 86563
1983/10/18 | 21:40:00 | 1983/10/18 21:40 | 2.599 | 0.431 | 2.22 | 0.379 | 3118 | 2671 | 448 | 89234
1983/10/18 | 22:00:00 | 1983/10/18 22:00 | 2.656 | 0.435 | 2.266 | 0.39 | 3139 | 2692 | 461 | 91926
1983/10/18 | 22:20:00 | 1983/10/18 22:20 | 2.708 | 0.439 | 2.306 | 0.402 | 3234 | 2743 | 475 | 94669
1983/10/18 | 22:40:00 | 1983/10/18 22:40 | 2.693 | 0.438 | 2.28 | 0.413 | 3241 | 2752 | 489 | 97421
1983/10/18 | 23:00:00 | 1983/10/18 23:00 | 2.678 | 0.437 | 2.254 | 0.424 | 3223 | 2720 | 503 | 100141
1983/10/18 | 23:20:00 | 1983/10/18 23:20 | 2.663 | 0.436 | 2.227 | 0.436 | 3205 | 2689 | 516 | 102830
1983/10/18 | 23:40:00 | 1983/10/18 23:40 | 2.692 | 0.438 | 2.245 | 0.447 | 3200 | 2683 | 530 | 105513
1983/10/19 | 00:00:00 | 1983/10/19 00:00 | 2.765 | 0.443 | 2.307 | 0.458 | 3274 | 2731 | 543 | 108244
1983/10/19 | 00:20:00 | 1983/10/19 00:20 | 2.792 | 0.444 | 2.322 | 0.47 | 3342 | 2777 | 557 | 111021
1983/10/19 | 00:40:00 | 1983/10/19 00:40 | 2.799 | 0.445 | 2.317 | 0.482 | 3355 | 2784 | 571 | 113805
1983/10/19 | 01:00:00 | 1983/10/19 01:00 | 2.807 | 0.445 | 2.314 | 0.493 | 3364 | 2779 | 585 | 116584
1983/10/19 | 01:20:00 | 1983/10/19 01:20 | 2.814 | 0.446 | 2.309 | 0.505 | 3373 | 2774 | 599 | 119358
1983/10/19 | 01:40:00 | 1983/10/19 01:40 | 2.807 | 0.445 | 2.291 | 0.516 | 3375 | 2760 | 613 | 122118
1983/10/19 | 02:00:00 | 1983/10/19 02:00 | 2.797 | 0.445 | 2.269 | 0.528 | 3363 | 2736 | 626 | 124854
1983/10/19 | 02:20:00 | 1983/10/19 02:20 | 2.786 | 0.444 | 2.247 | 0.539 | 3350 | 2710 | 640 | 127564
1983/10/19 | 02:40:00 | 1983/10/19 02:40 | 2.776 | 0.443 | 2.226 | 0.55 | 3338 | 2684 | 654 | 130248
1983/10/19 | 03:00:00 | 1983/10/19 03:00 | 2.776 | 0.443 | 2.215 | 0.561 | 3329 | 2664 | 667 | 132912
1983/10/19 | 03:20:00 | 1983/10/19 03:20 | 2.782 | 0.444 | 2.21 | 0.572 | 3335 | 2655 | 680 | 135567
1983/10/19 | 03:40:00 | 1983/10/19 03:40 | 2.789 | 0.444 | 2.205 | 0.584 | 3343 | 2649 | 694 | 138216
1983/10/19 | 04:00:00 | 1983/10/19 04:00 | 2.796 | 0.445 | 2.201 | 0.595 | 3351 | 2644 | 707 | 140860
1983/10/19 | 04:20:00 | 1983/10/19 04:20 | 2.802 | 0.445 | 2.196 | 0.606 | 3359 | 2639 | 720 | 143499
1983/10/19 | 04:40:00 | 1983/10/19 04:40 | 2.809 | 0.446 | 2.192 | 0.617 | 3367 | 2633 | 733 | 146132
1983/10/19 | 05:00:00 | 1983/10/19 05:00 | 2.815 | 0.446 | 2.187 | 0.628 | 3375 | 2628 | 746 | 148760
1983/10/19 | 05:20:00 | 1983/10/19 05:20 | 2.822 | 0.446 | 2.183 | 0.639 | 3382 | 2623 | 760 | 151383
1983/10/19 | 05:40:00 | 1983/10/19 05:40 | 2.829 | 0.447 | 2.18 | 0.649 | 3390 | 2618 | 773 | 154001
1983/10/19 | 06:00:00 | 1983/10/19 06:00 | 2.835 | 0.447 | 2.175 | 0.66 | 3398 | 2613 | 786 | 156614
1983/10/19 | 06:20:00 | 1983/10/19 06:20 | 2.842 | 0.448 | 2.171 | 0.671 | 3406 | 2607 | 799 | 159221
1983/10/19 | 06:40:00 | 1983/10/19 06:40 | 2.848 | 0.448 | 2.166 | 0.682 | 3414 | 2602 | 812 | 161823
1983/10/19 | 07:00:00 | 1983/10/19 07:00 | 2.855 | 0.449 | 2.162 | 0.693 | 3422 | 2597 | 825 | 164420
1983/10/19 | 07:20:00 | 1983/10/19 07:20 | 2.862 | 0.449 | 2.158 | 0.704 | 3430 | 2592 | 838 | 167012
1983/10/19 | 07:40:00 | 1983/10/19 07:40 | 2.868 | 0.45 | 2.153 | 0.715 | 3438 | 2587 | 851 | 169599
1983/10/19 | 08:00:00 | 1983/10/19 08:00 | 2.875 | 0.45 | 2.15 | 0.725 | 3446 | 2582 | 864 | 172181
1983/10/19 | 08:20:00 | 1983/10/19 08:20 | 2.87 | 0.45 | 2.134 | 0.736 | 3447 | 2570 | 877 | 174751
1983/10/19 | 08:40:00 | 1983/10/19 08:40 | 2.865 | 0.449 | 2.118 | 0.747 | 3441 | 2551 | 890 | 177302
1983/10/19 | 09:00:00 | 1983/10/19 09:00 | 2.86 | 0.449 | 2.103 | 0.757 | 3435 | 2533 | 902 | 179835
1983/10/19 | 09:20:00 | 1983/10/19 09:20 | 2.855 | 0.449 | 2.087 | 0.768 | 3429 | 2514 | 915 | 182349
1983/10/19 | 09:40:00 | 1983/10/19 09:40 | 2.85 | 0.448 | 2.072 | 0.778 | 3422 | 2495 | 928 | 184844
1983/10/19 | 10:00:00 | 1983/10/19 10:00 | 2.844 | 0.448 | 2.055 | 0.789 | 3416 | 2476 | 940 | 187320
1983/10/19 | 10:20:00 | 1983/10/19 10:20 | 2.839 | 0.448 | 2.04 | 0.799 | 3410 | 2457 | 952 | 189777
1983/10/19 | 10:40:00 | 1983/10/19 10:40 | 2.834 | 0.447 | 2.025 | 0.809 | 3404 | 2439 | 965 | 192216
1983/10/19 | 11:00:00 | 1983/10/19 11:00 | 2.829 | 0.447 | 2.01 | 0.819 | 3398 | 2421 | 977 | 194637
1983/10/19 | 11:20:00 | 1983/10/19 11:20 | 2.824 | 0.447 | 1.995 | 0.829 | 3392 | 2403 | 989 | 197040
1983/10/19 | 11:40:00 | 1983/10/19 11:40 | 2.819 | 0.446 | 1.98 | 0.839 | 3386 | 2385 | 1001 | 199425
1983/10/19 | 12:00:00 | 1983/10/19 12:00 | 2.814 | 0.446 | 1.965 | 0.849 | 3380 | 2367 | 1013 | 201792
1983/10/19 | 12:20:00 | 1983/10/19 12:20 | 2.809 | 0.446 | 1.95 | 0.859 | 3374 | 2349 | 1025 | 204141
1983/10/19 | 12:40:00 | 1983/10/19 12:40 | 2.804 | 0.445 | 1.935 | 0.869 | 3368 | 2331 | 1036 | 206472
1983/10/19 | 13:00:00 | 1983/10/19 13:00 | 2.799 | 0.445 | 1.921 | 0.878 | 3362 | 2314 | 1048 | 208786
1983/10/19 | 13:20:00 | 1983/10/19 13:20 | 2.794 | 0.444 | 1.906 | 0.888 | 3356 | 2296 | 1060 | 211082
1983/10/19 | 13:40:00 | 1983/10/19 13:40 | 2.789 | 0.444 | 1.892 | 0.897 | 3350 | 2279 | 1071 | 213361
1983/10/19 | 14:00:00 | 1983/10/19 14:00 | 2.784 | 0.444 | 1.877 | 0.907 | 3344 | 2261 | 1083 | 215622
1983/10/19 | 14:20:00 | 1983/10/19 14:20 | 2.779 | 0.443 | 1.863 | 0.916 | 3338 | 2244 | 1094 | 217866
1983/10/19 | 14:40:00 | 1983/10/19 14:40 | 2.774 | 0.443 | 1.848 | 0.926 | 3331 | 2227 | 1105 | 220093
1983/10/19 | 15:00:00 | 1983/10/19 15:00 | 2.769 | 0.443 | 1.834 | 0.935 | 3325 | 2210 | 1116 | 222303
1983/10/19 | 15:20:00 | 1983/10/19 15:20 | 2.764 | 0.442 | 1.82 | 0.944 | 3319 | 2193 | 1127 | 224496
1983/10/19 | 15:40:00 | 1983/10/19 15:40 | 2.759 | 0.442 | 1.806 | 0.953 | 3313 | 2176 | 1138 | 226672
1983/10/19 | 16:00:00 | 1983/10/19 16:00 | 2.753 | 0.442 | 1.791 | 0.962 | 3307 | 2158 | 1149 | 228830
1983/10/19 | 16:20:00 | 1983/10/19 16:20 | 2.748 | 0.441 | 1.777 | 0.971 | 3301 | 2141 | 1160 | 230971
1983/10/19 | 16:40:00 | 1983/10/19 16:40 | 2.743 | 0.441 | 1.763 | 0.98 | 3295 | 2124 | 1170 | 233095
1983/10/19 | 17:00:00 | 1983/10/19 17:00 | 2.831 | 0.447 | 1.842 | 0.989 | 3339 | 2163 | 1181 | 235258
1983/10/19 | 17:20:00 | 1983/10/19 17:20 | 2.932 | 0.454 | 1.934 | 0.998 | 3456 | 2265 | 1192 | 237523
1983/10/19 | 17:40:00 | 1983/10/19 17:40 | 3.067 | 0.463 | 2.059 | 1.008 | 3600 | 2395 | 1204 | 239918
1983/10/19 | 18:00:00 | 1983/10/19 18:00 | 3.201 | 0.472 | 2.182 | 1.019 | 3761 | 2544 | 1216 | 242462
1983/10/19 | 18:20:00 | 1983/10/19 18:20 | 3.296 | 0.478 | 2.266 | 1.03 | 3913 | 2669 | 1229 | 245131
1983/10/19 | 18:40:00 | 1983/10/19 18:40 | 3.332 | 0.48 | 2.29 | 1.042 | 3977 | 2734 | 1243 | 247865
1983/10/19 | 19:00:00 | 1983/10/19 19:00 | 3.368 | 0.483 | 2.315 | 1.053 | 4020 | 2763 | 1257 | 250628
1983/10/19 | 19:20:00 | 1983/10/19 19:20 | 3.404 | 0.485 | 2.339 | 1.065 | 4063 | 2793 | 1271 | 253421
1983/10/19 | 19:40:00 | 1983/10/19 19:40 | 3.42 | 0.486 | 2.344 | 1.076 | 4100 | 2810 | 1285 | 256231
1983/10/19 | 20:00:00 | 1983/10/19 20:00 | 3.416 | 0.486 | 2.328 | 1.088 | 4102 | 2803 | 1299 | 259034
1983/10/19 | 20:20:00 | 1983/10/19 20:20 | 3.413 | 0.485 | 2.313 | 1.1 | 4098 | 2785 | 1313 | 261819
1983/10/19 | 20:40:00 | 1983/10/19 20:40 | 3.409 | 0.485 | 2.298 | 1.111 | 4093 | 2767 | 1327 | 264586
1983/10/19 | 21:00:00 | 1983/10/19 21:00 | 3.406 | 0.485 | 2.283 | 1.123 | 4089 | 2748 | 1341 | 267334
1983/10/19 | 21:20:00 | 1983/10/19 21:20 | 3.403 | 0.485 | 2.269 | 1.134 | 4085 | 2731 | 1354 | 270065
1983/10/19 | 21:40:00 | 1983/10/19 21:40 | 3.399 | 0.485 | 2.253 | 1.146 | 4081 | 2713 | 1368 | 272778
1983/10/19 | 22:00:00 | 1983/10/19 22:00 | 3.396 | 0.484 | 2.239 | 1.157 | 4077 | 2696 | 1381 | 275474
1983/10/19 | 22:20:00 | 1983/10/19 22:20 | 3.392 | 0.484 | 2.224 | 1.168 | 4073 | 2678 | 1395 | 278152
1983/10/19 | 22:40:00 | 1983/10/19 22:40 | 3.389 | 0.484 | 2.21 | 1.179 | 4068 | 2660 | 1408 | 280812
1983/10/19 | 23:00:00 | 1983/10/19 23:00 | 3.385 | 0.484 | 2.195 | 1.19 | 4064 | 2643 | 1422 | 283455
1983/10/19 | 23:20:00 | 1983/10/19 23:20 | 3.382 | 0.483 | 2.181 | 1.201 | 4060 | 2625 | 1435 | 286080
1983/10/19 | 23:40:00 | 1983/10/19 23:40 | 3.378 | 0.483 | 2.166 | 1.212 | 4056 | 2608 | 1448 | 288688
1983/10/20 | 00:00:00 | 1983/10/20 00:00 | 3.375 | 0.483 | 2.152 | 1.223 | 4052 | 2591 | 1461 | 291279
1983/10/20 | 00:20:00 | 1983/10/20 00:20 | 3.371 | 0.483 | 2.137 | 1.234 | 4048 | 2574 | 1474 | 293853
1983/10/20 | 00:40:00 | 1983/10/20 00:40 | 3.368 | 0.483 | 2.124 | 1.244 | 4043 | 2557 | 1487 | 296410
1983/10/20 | 01:00:00 | 1983/10/20 01:00 | 3.364 | 0.482 | 2.109 | 1.255 | 4039 | 2540 | 1500 | 298950
1983/10/20 | 01:20:00 | 1983/10/20 01:20 | 3.361 | 0.482 | 2.096 | 1.265 | 4035 | 2523 | 1512 | 301473
1983/10/20 | 01:40:00 | 1983/10/20 01:40 | 3.357 | 0.482 | 2.081 | 1.276 | 4031 | 2506 | 1525 | 303979
1983/10/20 | 02:00:00 | 1983/10/20 02:00 | 3.354 | 0.482 | 2.068 | 1.286 | 4027 | 2489 | 1537 | 306468
1983/10/20 | 02:20:00 | 1983/10/20 02:20 | 3.35 | 0.481 | 2.053 | 1.297 | 4022 | 2473 | 1550 | 308941
1983/10/20 | 02:40:00 | 1983/10/20 02:40 | 3.347 | 0.481 | 2.04 | 1.307 | 4018 | 2456 | 1562 | 311397
1983/10/20 | 03:00:00 | 1983/10/20 03:00 | 3.343 | 0.481 | 2.026 | 1.317 | 4014 | 2440 | 1574 | 313837
1983/10/20 | 03:20:00 | 1983/10/20 03:20 | 3.34 | 0.481 | 2.013 | 1.327 | 4010 | 2423 | 1587 | 316260
1983/10/20 | 03:40:00 | 1983/10/20 03:40 | 3.336 | 0.481 | 1.999 | 1.337 | 4006 | 2407 | 1599 | 318667
1983/10/20 | 04:00:00 | 1983/10/20 04:00 | 3.333 | 0.48 | 1.986 | 1.347 | 4002 | 2391 | 1611 | 321058
1983/10/20 | 04:20:00 | 1983/10/20 04:20 | 3.329 | 0.48 | 1.972 | 1.357 | 3997 | 2375 | 1623 | 323433
1983/10/20 | 04:40:00 | 1983/10/20 04:40 | 3.326 | 0.48 | 1.959 | 1.367 | 3993 | 2358 | 1635 | 325791
1983/10/20 | 05:00:00 | 1983/10/20 05:00 | 3.322 | 0.48 | 1.945 | 1.377 | 3989 | 2343 | 1646 | 328134
1983/10/20 | 05:20:00 | 1983/10/20 05:20 | 3.319 | 0.479 | 1.932 | 1.387 | 3985 | 2327 | 1658 | 330461
1983/10/20 | 05:40:00 | 1983/10/20 05:40 | 3.315 | 0.479 | 1.919 | 1.396 | 3981 | 2311 | 1670 | 332772
1983/10/20 | 06:00:00 | 1983/10/20 06:00 | 3.308 | 0.479 | 1.902 | 1.406 | 3976 | 2293 | 1681 | 335065
1983/10/20 | 06:20:00 | 1983/10/20 06:20 | 3.291 | 0.478 | 1.876 | 1.415 | 3959 | 2267 | 1693 | 337332
1983/10/20 | 06:40:00 | 1983/10/20 06:40 | 3.274 | 0.476 | 1.849 | 1.425 | 3939 | 2235 | 1704 | 339567
1983/10/20 | 07:00:00 | 1983/10/20 07:00 | 3.308 | 0.479 | 1.874 | 1.434 | 3937 | 2234 | 1715 | 341801
1983/10/20 | 07:20:00 | 1983/10/20 07:20 | 3.377 | 0.483 | 1.934 | 1.443 | 4011 | 2285 | 1726 | 344086
1983/10/20 | 07:40:00 | 1983/10/20 07:40 | 3.38 | 0.483 | 1.927 | 1.453 | 4062 | 2316 | 1738 | 346402
1983/10/20 | 08:00:00 | 1983/10/20 08:00 | 3.367 | 0.483 | 1.904 | 1.463 | 4048 | 2299 | 1749 | 348701
1983/10/20 | 08:20:00 | 1983/10/20 08:20 | 3.354 | 0.482 | 1.882 | 1.472 | 4033 | 2272 | 1761 | 350973
1983/10/20 | 08:40:00 | 1983/10/20 08:40 | 3.342 | 0.481 | 1.86 | 1.482 | 4018 | 2245 | 1772 | 353218
1983/10/20 | 09:00:00 | 1983/10/20 09:00 | 3.329 | 0.48 | 1.838 | 1.491 | 4002 | 2219 | 1783 | 355437
1983/10/20 | 09:20:00 | 1983/10/20 09:20 | 3.316 | 0.479 | 1.816 | 1.5 | 3987 | 2192 | 1795 | 357629
1983/10/20 | 09:40:00 | 1983/10/20 09:40 | 3.303 | 0.478 | 1.794 | 1.509 | 3971 | 2166 | 1805 | 359795
1983/10/20 | 10:00:00 | 1983/10/20 10:00 | 3.29 | 0.478 | 1.772 | 1.518 | 3956 | 2140 | 1816 | 361935
1983/10/20 | 10:20:00 | 1983/10/20 10:20 | 3.277 | 0.477 | 1.75 | 1.527 | 3940 | 2113 | 1827 | 364048
1983/10/20 | 10:40:00 | 1983/10/20 10:40 | 3.264 | 0.476 | 1.728 | 1.536 | 3925 | 2087 | 1837 | 366135
1983/10/20 | 11:00:00 | 1983/10/20 11:00 | 3.251 | 0.475 | 1.707 | 1.544 | 3909 | 2061 | 1848 | 368196
1983/10/20 | 11:20:00 | 1983/10/20 11:20 | 3.263 | 0.476 | 1.71 | 1.553 | 3909 | 2050 | 1858 | 370246
1983/10/20 | 11:40:00 | 1983/10/20 11:40 | 3.276 | 0.477 | 1.715 | 1.561 | 3923 | 2055 | 1868 | 372301
1983/10/20 | 12:00:00 | 1983/10/20 12:00 | 3.288 | 0.477 | 1.718 | 1.57 | 3938 | 2060 | 1879 | 374361
1983/10/20 | 12:20:00 | 1983/10/20 12:20 | 3.3 | 0.478 | 1.721 | 1.579 | 3952 | 2064 | 1889 | 376425
1983/10/20 | 12:40:00 | 1983/10/20 12:40 | 3.312 | 0.479 | 1.725 | 1.587 | 3967 | 2068 | 1899 | 378493
1983/10/20 | 13:00:00 | 1983/10/20 13:00 | 3.324 | 0.48 | 1.728 | 1.596 | 3982 | 2072 | 1910 | 380565
1983/10/20 | 13:20:00 | 1983/10/20 13:20 | 3.336 | 0.48 | 1.732 | 1.604 | 3996 | 2076 | 1920 | 382641
1983/10/20 | 13:40:00 | 1983/10/20 13:40 | 3.348 | 0.481 | 1.735 | 1.613 | 4011 | 2080 | 1931 | 384721
1983/10/20 | 14:00:00 | 1983/10/20 14:00 | 3.36 | 0.482 | 1.738 | 1.622 | 4025 | 2084 | 1941 | 386805
1983/10/20 | 14:20:00 | 1983/10/20 14:20 | 3.373 | 0.483 | 1.742 | 1.631 | 4040 | 2088 | 1951 | 388893
1983/10/20 | 14:40:00 | 1983/10/20 14:40 | 3.425 | 0.486 | 1.786 | 1.639 | 4073 | 2117 | 1962 | 391010
1983/10/20 | 15:00:00 | 1983/10/20 15:00 | 3.487 | 0.49 | 1.838 | 1.649 | 4147 | 2174 | 1973 | 393184
1983/10/20 | 15:20:00 | 1983/10/20 15:20 | 3.549 | 0.494 | 1.891 | 1.658 | 4221 | 2238 | 1984 | 395422
1983/10/20 | 15:40:00 | 1983/10/20 15:40 | 3.611 | 0.498 | 1.944 | 1.667 | 4296 | 2301 | 1995 | 397723
1983/10/20 | 16:00:00 | 1983/10/20 16:00 | 3.673 | 0.502 | 1.996 | 1.677 | 4370 | 2364 | 2007 | 400087
1983/10/20 | 16:20:00 | 1983/10/20 16:20 | 3.735 | 0.506 | 2.048 | 1.687 | 4444 | 2426 | 2019 | 402513
1983/10/20 | 16:40:00 | 1983/10/20 16:40 | 3.797 | 0.51 | 2.099 | 1.698 | 4519 | 2488 | 2031 | 405001
1983/10/20 | 17:00:00 | 1983/10/20 17:00 | 4.08 | 0.526 | 2.371 | 1.709 | 4713 | 2682 | 2044 | 407683
1983/10/20 | 17:20:00 | 1983/10/20 17:20 | 4.387 | 0.544 | 2.665 | 1.722 | 5080 | 3022 | 2058 | 410705
1983/10/20 | 17:40:00 | 1983/10/20 17:40 | 4.529 | 0.552 | 2.794 | 1.735 | 5370 | 3275 | 2074 | 413980
1983/10/20 | 18:00:00 | 1983/10/20 18:00 | 4.63 | 0.558 | 2.88 | 1.75 | 5495 | 3404 | 2091 | 417384
1983/10/20 | 18:20:00 | 1983/10/20 18:20 | 4.73 | 0.564 | 2.966 | 1.764 | 5616 | 3508 | 2108 | 420892
1983/10/20 | 18:40:00 | 1983/10/20 18:40 | 4.831 | 0.569 | 3.052 | 1.779 | 5736 | 3610 | 2126 | 424502
1983/10/20 | 19:00:00 | 1983/10/20 19:00 | 4.907 | 0.573 | 3.112 | 1.795 | 5853 | 3698 | 2144 | 428200
1983/10/20 | 19:20:00 | 1983/10/20 19:20 | 4.926 | 0.574 | 3.116 | 1.81 | 5900 | 3737 | 2163 | 431937
1983/10/20 | 19:40:00 | 1983/10/20 19:40 | 4.946 | 0.575 | 3.12 | 1.826 | 5923 | 3741 | 2182 | 435678
1983/10/20 | 20:00:00 | 1983/10/20 20:00 | 4.965 | 0.576 | 3.123 | 1.842 | 5946 | 3746 | 2201 | 439424
1983/10/20 | 20:20:00 | 1983/10/20 20:20 | 4.984 | 0.578 | 3.127 | 1.857 | 5970 | 3750 | 2219 | 443174
1983/10/20 | 20:40:00 | 1983/10/20 20:40 | 5.004 | 0.579 | 3.131 | 1.873 | 5993 | 3755 | 2238 | 446929
1983/10/20 | 21:00:00 | 1983/10/20 21:00 | 5.023 | 0.58 | 3.134 | 1.889 | 6016 | 3759 | 2257 | 450688
1983/10/20 | 21:20:00 | 1983/10/20 21:20 | 5.043 | 0.581 | 3.139 | 1.904 | 6039 | 3764 | 2276 | 454452
1983/10/20 | 21:40:00 | 1983/10/20 21:40 | 5.062 | 0.582 | 3.142 | 1.92 | 6063 | 3768 | 2295 | 458220
1983/10/20 | 22:00:00 | 1983/10/20 22:00 | 5.081 | 0.583 | 3.145 | 1.936 | 6086 | 3772 | 2314 | 461992
1983/10/20 | 22:20:00 | 1983/10/20 22:20 | 5.101 | 0.584 | 3.149 | 1.952 | 6109 | 3777 | 2333 | 465769
1983/10/20 | 22:40:00 | 1983/10/20 22:40 | 5.179 | 0.588 | 3.211 | 1.968 | 6161 | 3816 | 2352 | 469585
1983/10/20 | 23:00:00 | 1983/10/20 23:00 | 5.271 | 0.593 | 3.287 | 1.984 | 6270 | 3899 | 2371 | 473484
1983/10/20 | 23:20:00 | 1983/10/20 23:20 | 5.363 | 0.598 | 3.362 | 2.001 | 6381 | 3990 | 2391 | 477474
1983/10/20 | 23:40:00 | 1983/10/20 23:40 | 5.456 | 0.603 | 3.438 | 2.018 | 6491 | 4080 | 2411 | 481554
1983/10/21 | 00:00:00 | 1983/10/21 00:00 | 5.888 | 0.613 | 3.852 | 2.036 | 6664 | 4374 | 2432 | 485928
1983/10/21 | 00:20:00 | 1983/10/21 00:20 | 7.113 | 0.637 | 5.055 | 2.058 | 7801 | 5344 | 2456 | 491272
1983/10/21 | 00:40:00 | 1983/10/21 00:40 | 8.339 | 0.66 | 6.252 | 2.087 | 9271 | 6784 | 2487 | 498056
1983/10/21 | 01:00:00 | 1983/10/21 01:00 | 9.564 | 0.683 | 7.443 | 2.121 | 10742 | 8217 | 2524 | 506273
1983/10/21 | 01:20:00 | 1983/10/21 01:20 | 10.79 | 0.707 | 8.629 | 2.161 | 12212 | 9643 | 2569 | 515916
1983/10/21 | 01:40:00 | 1983/10/21 01:40 | 12.015 | 0.73 | 9.808 | 2.207 | 13683 | 11062 | 2621 | 526978
1983/10/21 | 02:00:00 | 1983/10/21 02:00 | 13.24 | 0.754 | 10.981 | 2.259 | 15153 | 12473 | 2680 | 539451
1983/10/21 | 02:20:00 | 1983/10/21 02:20 | 14.466 | 0.777 | 12.149 | 2.317 | 16624 | 13877 | 2746 | 553328
1983/10/21 | 02:40:00 | 1983/10/21 02:40 | 15.691 | 0.801 | 13.31 | 2.381 | 18094 | 15275 | 2819 | 568603
1983/10/21 | 03:00:00 | 1983/10/21 03:00 | 16.916 | 0.824 | 14.465 | 2.451 | 19564 | 16665 | 2899 | 585268
1983/10/21 | 03:20:00 | 1983/10/21 03:20 | 18.142 | 0.848 | 15.616 | 2.526 | 21035 | 18049 | 2986 | 603317
1983/10/21 | 03:40:00 | 1983/10/21 03:40 | 19.367 | 0.871 | 16.76 | 2.607 | 22505 | 19425 | 3080 | 622742
1983/10/21 | 04:00:00 | 1983/10/21 04:00 | 20.592 | 0.895 | 17.898 | 2.694 | 23976 | 20794 | 3181 | 643536
1983/10/21 | 04:20:00 | 1983/10/21 04:20 | 21.818 | 0.918 | 19.031 | 2.787 | 25446 | 22157 | 3289 | 665693
1983/10/21 | 04:40:00 | 1983/10/21 04:40 | 23.043 | 0.942 | 20.158 | 2.885 | 26917 | 23513 | 3403 | 689206
1983/10/21 | 05:00:00 | 1983/10/21 05:00 | 24.269 | 0.965 | 21.28 | 2.989 | 28387 | 24863 | 3524 | 714069
1983/10/21 | 05:20:00 | 1983/10/21 05:20 | 25.494 | 0.989 | 22.396 | 3.098 | 29858 | 26205 | 3652 | 740274
1983/10/21 | 05:40:00 | 1983/10/21 05:40 | 26.719 | 1.012 | 23.506 | 3.213 | 31328 | 27541 | 3787 | 767815
1983/10/21 | 06:00:00 | 1983/10/21 06:00 | 27.945 | 1.035 | 24.611 | 3.334 | 32798 | 28870 | 3928 | 796685
1983/10/21 | 06:20:00 | 1983/10/21 06:20 | 29.17 | 1.059 | 25.71 | 3.46 | 34269 | 30193 | 4076 | 826878
1983/10/21 | 06:40:00 | 1983/10/21 06:40 | 30.395 | 1.082 | 26.803 | 3.592 | 35739 | 31508 | 4231 | 858386
1983/10/21 | 07:00:00 | 1983/10/21 07:00 | 31.621 | 1.106 | 27.892 | 3.729 | 37210 | 32817 | 4392 | 891203
1983/10/21 | 07:20:00 | 1983/10/21 07:20 | 32.846 | 1.129 | 28.975 | 3.871 | 38680 | 34120 | 4560 | 925323
1983/10/21 | 07:40:00 | 1983/10/21 07:40 | 34.072 | 1.153 | 30.053 | 4.019 | 40151 | 35416 | 4734 | 960739
1983/10/21 | 08:00:00 | 1983/10/21 08:00 | 35.297 | 1.176 | 31.124 | 4.173 | 41621 | 36706 | 4915 | 997445
1983/10/21 | 08:20:00 | 1983/10/21 08:20 | 36.522 | 1.2 | 32.191 | 4.331 | 43092 | 37989 | 5102 | 1035434
1983/10/21 | 08:40:00 | 1983/10/21 08:40 | 37.748 | 1.223 | 33.253 | 4.495 | 44562 | 39266 | 5296 | 1074700
1983/10/21 | 09:00:00 | 1983/10/21 09:00 | 38.973 | 1.247 | 34.308 | 4.665 | 46032 | 40537 | 5496 | 1115237
1983/10/21 | 09:20:00 | 1983/10/21 09:20 | 40.198 | 1.27 | 35.359 | 4.839 | 47503 | 41800 | 5702 | 1157037
1983/10/21 | 09:40:00 | 1983/10/21 09:40 | 41.424 | 1.294 | 36.405 | 5.019 | 48973 | 43058 | 5915 | 1200095
1983/10/21 | 10:00:00 | 1983/10/21 10:00 | 42.649 | 1.317 | 37.445 | 5.204 | 50444 | 44310 | 6134 | 1244405
1983/10/21 | 10:20:00 | 1983/10/21 10:20 | 43.874 | 1.341 | 38.48 | 5.394 | 51914 | 45555 | 6359 | 1289960
1983/10/21 | 10:40:00 | 1983/10/21 10:40 | 45.1 | 1.364 | 39.51 | 5.59 | 53385 | 46794 | 6591 | 1336754
1983/10/21 | 11:00:00 | 1983/10/21 11:00 | 46.325 | 1.387 | 40.534 | 5.791 | 54855 | 48027 | 6828 | 1384781
1983/10/21 | 11:20:00 | 1983/10/21 11:20 | 47.551 | 1.411 | 41.555 | 5.996 | 56326 | 49254 | 7072 | 1434035
1983/10/21 | 11:40:00 | 1983/10/21 11:40 | 48.776 | 1.434 | 42.569 | 6.207 | 57796 | 50474 | 7322 | 1484509
1983/10/21 | 12:00:00 | 1983/10/21 12:00 | 50.001 | 1.458 | 43.578 | 6.423 | 59266 | 51688 | 7578 | 1536197
1983/10/21 | 12:20:00 | 1983/10/21 12:20 | 51.227 | 1.481 | 44.583 | 6.644 | 60737 | 52897 | 7840 | 1589094
1983/10/21 | 12:40:00 | 1983/10/21 12:40 | 52.515 | 1.496 | 45.645 | 6.87 | 62238 | 54137 | 8108 | 1643231
1983/10/21 | 13:00:00 | 1983/10/21 13:00 | 53.82 | 1.508 | 46.718 | 7.102 | 63801 | 55418 | 8383 | 1698649
1983/10/21 | 13:20:00 | 1983/10/21 13:20 | 55.124 | 1.52 | 47.786 | 7.338 | 65366 | 56702 | 8664 | 1755351
1983/10/21 | 13:40:00 | 1983/10/21 13:40 | 56.428 | 1.532 | 48.847 | 7.581 | 66931 | 57980 | 8951 | 1813331
1983/10/21 | 14:00:00 | 1983/10/21 14:00 | 57.733 | 1.544 | 49.905 | 7.828 | 68497 | 59251 | 9245 | 1872582
1983/10/21 | 14:20:00 | 1983/10/21 14:20 | 59.037 | 1.557 | 50.956 | 8.081 | 70062 | 60517 | 9545 | 1933099
1983/10/21 | 14:40:00 | 1983/10/21 14:40 | 62.04 | 1.583 | 53.697 | 8.343 | 72443 | 62792 | 9854 | 1995891
1983/10/21 | 15:00:00 | 1983/10/21 15:00 | 63.56 | 1.596 | 54.945 | 8.615 | 75818 | 65185 | 10175 | 2061076
1983/10/21 | 15:20:00 | 1983/10/21 15:20 | 63.809 | 1.598 | 54.918 | 8.891 | 76421 | 65918 | 10504 | 2126994
1983/10/21 | 15:40:00 | 1983/10/21 15:40 | 64.057 | 1.601 | 54.891 | 9.166 | 76719 | 65885 | 10834 | 2192879
1983/10/21 | 16:00:00 | 1983/10/21 16:00 | 64.172 | 1.602 | 54.731 | 9.441 | 76993 | 65773 | 11164 | 2258652
1983/10/21 | 16:20:00 | 1983/10/21 16:20 | 63.977 | 1.6 | 54.263 | 9.714 | 76890 | 65397 | 11493 | 2258652
1983/10/21 | 16:40:00 | 1983/10/21 16:40 | 63.782 | 1.598 | 53.797 | 9.985 | 76655 | 64836 | 11819 | 2258652
1983/10/21 | 17:00:00 | 1983/10/21 17:00 | 63.586 | 1.597 | 53.333 | 10.253 | 76421 | 64278 | 12143 | 2258652
1983/10/21 | 17:20:00 | 1983/10/21 17:20 | 62.99 | 1.591 | 52.472 | 10.518 | 76018 | 63483 | 12463 | 2258652
1983/10/21 | 17:40:00 | 1983/10/21 17:40 | 62.221 | 1.585 | 51.442 | 10.779 | 75127 | 62348 | 12778 | 2258652
1983/10/21 | 18:00:00 | 1983/10/21 18:00 | 61.453 | 1.578 | 50.419 | 11.034 | 74204 | 61117 | 13088 | 2258652
1983/10/21 | 18:20:00 | 1983/10/21 18:20 | 60.572 | 1.569 | 49.288 | 11.284 | 73255 | 59824 | 13391 | 2258652
1983/10/21 | 18:40:00 | 1983/10/21 18:40 | 59.525 | 1.557 | 47.997 | 11.528 | 72058 | 58371 | 13687 | 2258652
1983/10/21 | 19:00:00 | 1983/10/21 19:00 | 58.477 | 1.544 | 46.712 | 11.765 | 70801 | 56825 | 13976 | 2258652
1983/10/21 | 19:20:00 | 1983/10/21 19:20 | 57.43 | 1.532 | 45.434 | 11.996 | 69544 | 55287 | 14257 | 2258652
1983/10/21 | 19:40:00 | 1983/10/21 19:40 | 56.382 | 1.519 | 44.161 | 12.221 | 68287 | 53757 | 14530 | 2258652
1983/10/21 | 20:00:00 | 1983/10/21 20:00 | 55.335 | 1.507 | 42.896 | 12.439 | 67030 | 52234 | 14796 | 2258652
1983/10/21 | 20:20:00 | 1983/10/21 20:20 | 54.287 | 1.495 | 41.636 | 12.651 | 65773 | 50719 | 15054 | 2258652
1983/10/21 | 20:40:00 | 1983/10/21 20:40 | 53.24 | 1.482 | 40.384 | 12.856 | 64516 | 49212 | 15304 | 2258652
1983/10/21 | 21:00:00 | 1983/10/21 21:00 | 52.193 | 1.47 | 39.137 | 13.056 | 63260 | 47713 | 15547 | 2258652
1983/10/21 | 21:20:00 | 1983/10/21 21:20 | 51.145 | 1.458 | 37.896 | 13.249 | 62003 | 46220 | 15783 | 2258652
1983/10/21 | 21:40:00 | 1983/10/21 21:40 | 50.098 | 1.445 | 36.662 | 13.436 | 60746 | 44735 | 16011 | 2258652
1983/10/21 | 22:00:00 | 1983/10/21 22:00 | 49.05 | 1.433 | 35.434 | 13.616 | 59489 | 43258 | 16231 | 2258652
1983/10/21 | 22:20:00 | 1983/10/21 22:20 | 48.003 | 1.42 | 34.212 | 13.791 | 58232 | 41788 | 16444 | 2258652
1983/10/21 | 22:40:00 | 1983/10/21 22:40 | 46.955 | 1.408 | 32.996 | 13.959 | 56975 | 40325 | 16650 | 2258652
1983/10/21 | 23:00:00 | 1983/10/21 23:00 | 45.908 | 1.396 | 31.786 | 14.122 | 55718 | 38869 | 16849 | 2258652
1983/10/21 | 23:20:00 | 1983/10/21 23:20 | 44.86 | 1.383 | 30.582 | 14.278 | 54461 | 37421 | 17040 | 2258652
1983/10/21 | 23:40:00 | 1983/10/21 23:40 | 43.813 | 1.371 | 29.385 | 14.428 | 53204 | 35980 | 17224 | 2258652
1983/10/22 | 00:00:00 | 1983/10/22 00:00 | 42.765 | 1.358 | 28.192 | 14.573 | 51947 | 34546 | 17400 | 2258652
1983/10/22 | 00:20:00 | 1983/10/22 00:20 | 41.718 | 1.346 | 27.007 | 14.711 | 50690 | 33120 | 17570 | 2258652
1983/10/22 | 00:40:00 | 1983/10/22 00:40 | 40.67 | 1.334 | 25.827 | 14.843 | 49433 | 31700 | 17733 | 2258652
1983/10/22 | 01:00:00 | 1983/10/22 01:00 | 39.623 | 1.321 | 24.653 | 14.97 | 48176 | 30288 | 17888 | 2258652
1983/10/22 | 01:20:00 | 1983/10/22 01:20 | 38.575 | 1.309 | 23.485 | 15.09 | 46919 | 28883 | 18036 | 2258652
1983/10/22 | 01:40:00 | 1983/10/22 01:40 | 37.528 | 1.296 | 22.323 | 15.205 | 45662 | 27484 | 18177 | 2258652
1983/10/22 | 02:00:00 | 1983/10/22 02:00 | 36.48 | 1.284 | 21.166 | 15.314 | 44405 | 26093 | 18312 | 2258652
1983/10/22 | 02:20:00 | 1983/10/22 02:20 | 35.433 | 1.272 | 20.016 | 15.417 | 43148 | 24709 | 18439 | 2258652
1983/10/22 | 02:40:00 | 1983/10/22 02:40 | 34.385 | 1.259 | 18.87 | 15.515 | 41891 | 23331 | 18559 | 2258652
1983/10/22 | 03:00:00 | 1983/10/22 03:00 | 33.338 | 1.247 | 17.731 | 15.607 | 40634 | 21961 | 18673 | 2258652
1983/10/22 | 03:20:00 | 1983/10/22 03:20 | 32.291 | 1.235 | 16.598 | 15.693 | 39377 | 20598 | 18780 | 2258652
1983/10/22 | 03:40:00 | 1983/10/22 03:40 | 31.243 | 1.222 | 15.47 | 15.773 | 38120 | 19241 | 18879 | 2258652
1983/10/22 | 04:00:00 | 1983/10/22 04:00 | 30.196 | 1.21 | 14.348 | 15.848 | 36863 | 17891 | 18973 | 2258652
1983/10/22 | 04:20:00 | 1983/10/22 04:20 | 29.148 | 1.197 | 13.231 | 15.917 | 35606 | 16548 | 19059 | 2258652
1983/10/22 | 04:40:00 | 1983/10/22 04:40 | 28.101 | 1.185 | 12.121 | 15.98 | 34349 | 15211 | 19138 | 2258652
1983/10/22 | 05:00:00 | 1983/10/22 05:00 | 27.053 | 1.173 | 11.015 | 16.038 | 33092 | 13881 | 19211 | 2258652
1983/10/22 | 05:20:00 | 1983/10/22 05:20 | 26.006 | 1.16 | 9.915 | 16.091 | 31835 | 12558 | 19278 | 2258652
1983/10/22 | 05:40:00 | 1983/10/22 05:40 | 24.958 | 1.148 | 8.82 | 16.138 | 30578 | 11241 | 19337 | 2258652
1983/10/22 | 06:00:00 | 1983/10/22 06:00 | 23.911 | 1.135 | 7.732 | 16.179 | 29321 | 9931 | 19390 | 2258652
1983/10/22 | 06:20:00 | 1983/10/22 06:20 | 22.863 | 1.123 | 6.648 | 16.215 | 28064 | 8628 | 19437 | 2258652
1983/10/22 | 06:40:00 | 1983/10/22 06:40 | 21.816 | 1.111 | 5.57 | 16.246 | 26807 | 7331 | 19477 | 2258652
1983/10/22 | 07:00:00 | 1983/10/22 07:00 | 21.053 | 1.101 | 4.781 | 16.272 | 25602 | 6211 | 19511 | 2258652
1983/10/22 | 07:20:00 | 1983/10/22 07:20 | 20.954 | 1.1 | 4.658 | 16.296 | 25204 | 5664 | 19541 | 2258652
1983/10/22 | 07:40:00 | 1983/10/22 07:40 | 20.855 | 1.098 | 4.536 | 16.319 | 25086 | 5517 | 19569 | 2258652
1983/10/22 | 08:00:00 | 1983/10/22 08:00 | 20.757 | 1.096 | 4.416 | 16.341 | 24967 | 5371 | 19596 | 2258652
1983/10/22 | 08:20:00 | 1983/10/22 08:20 | 20.658 | 1.095 | 4.295 | 16.363 | 24849 | 5227 | 19622 | 2258652
1983/10/22 | 08:40:00 | 1983/10/22 08:40 | 20.559 | 1.093 | 4.175 | 16.384 | 24730 | 5082 | 19648 | 2258652
1983/10/22 | 09:00:00 | 1983/10/22 09:00 | 20.46 | 1.091 | 4.055 | 16.405 | 24612 | 4938 | 19673 | 2258652
1983/10/22 | 09:20:00 | 1983/10/22 09:20 | 20.268 | 1.088 | 3.843 | 16.425 | 24471 | 4739 | 19698 | 2258652
1983/10/22 | 09:40:00 | 1983/10/22 09:40 | 19.936 | 1.081 | 3.493 | 16.443 | 24123 | 4402 | 19721 | 2258652
1983/10/22 | 10:00:00 | 1983/10/22 10:00 | 19.604 | 1.075 | 3.144 | 16.46 | 23724 | 3982 | 19742 | 2258652
1983/10/22 | 10:20:00 | 1983/10/22 10:20 | 19.273 | 1.069 | 2.799 | 16.474 | 23326 | 3566 | 19760 | 2258652
1983/10/22 | 10:40:00 | 1983/10/22 10:40 | 18.941 | 1.063 | 2.453 | 16.488 | 22928 | 3151 | 19777 | 2258652
1983/10/22 | 11:00:00 | 1983/10/22 11:00 | 18.609 | 1.057 | 2.11 | 16.499 | 22530 | 2738 | 19792 | 2258652
1983/10/22 | 11:20:00 | 1983/10/22 11:20 | 18.375 | 1.05 | 1.866 | 16.509 | 22190 | 2386 | 19805 | 2258652
1983/10/22 | 11:40:00 | 1983/10/22 11:40 | 18.141 | 1.044 | 1.623 | 16.518 | 21910 | 2093 | 19816 | 2258652
1983/10/22 | 12:00:00 | 1983/10/22 12:00 | 17.908 | 1.037 | 1.383 | 16.525 | 21629 | 1804 | 19826 | 2258652
1983/10/22 | 12:20:00 | 1983/10/22 12:20 | 17.674 | 1.03 | 1.142 | 16.532 | 21349 | 1515 | 19834 | 2258652
1983/10/22 | 12:40:00 | 1983/10/22 12:40 | 17.44 | 1.023 | 0.903 | 16.537 | 21068 | 1227 | 19841 | 2258652
1983/10/22 | 13:00:00 | 1983/10/22 13:00 | 17.206 | 1.017 | 0.665 | 16.541 | 20788 | 941 | 19846 | 2258652
1983/10/22 | 13:20:00 | 1983/10/22 13:20 | 16.973 | 1.01 | 0.43 | 16.543 | 20507 | 657 | 19851 | 2258652
1983/10/22 | 13:40:00 | 1983/10/22 13:40 | 16.739 | 1.003 | 0.194 | 16.545 | 20227 | 374 | 19853 | 2258652
1983/10/22 | 14:00:00 | 1983/10/22 14:00 | 16.505 | 0.997 | 0 | 16.505 | 19946 | 116 | 19830 | 2258652
1983/10/22 | 14:20:00 | 1983/10/22 14:20 | 16.271 | 0.99 | 0 | 16.271 | 19666 | 0 | 19666 | 2258652
1983/10/22 | 14:40:00 | 1983/10/22 14:40 | 16.038 | 0.983 | 0 | 16.038 | 19386 | 0 | 19385 | 2258652
1983/10/22 | 15:00:00 | 1983/10/22 15:00 | 15.804 | 0.976 | 0 | 15.804 | 19105 | 0 | 19105 | 2258652
1983/10/22 | 15:20:00 | 1983/10/22 15:20 | 15.57 | 0.97 | 0 | 15.57 | 18825 | 0 | 18824 | 2258652
1983/10/22 | 15:40:00 | 1983/10/22 15:40 | 15.337 | 0.963 | 0 | 15.337 | 18544 | 0 | 18544 | 2258652
1983/10/22 | 16:00:00 | 1983/10/22 16:00 | 15.103 | 0.956 | 0 | 15.103 | 18264 | 0 | 18264 | 2258652
1983/10/22 | 16:20:00 | 1983/10/22 16:20 | 14.869 | 0.95 | 0 | 14.869 | 17983 | 0 | 17983 | 2258652
1983/10/22 | 16:40:00 | 1983/10/22 16:40 | 14.635 | 0.943 | 0 | 14.635 | 17703 | 0 | 17702 | 2258652
1983/10/22 | 17:00:00 | 1983/10/22 17:00 | 14.402 | 0.936 | 0 | 14.402 | 17422 | 0 | 17422 | 2258652
1983/10/22 | 17:20:00 | 1983/10/22 17:20 | 14.168 | 0.929 | 0 | 14.168 | 17142 | 0 | 17142 | 2258652
1983/10/22 | 17:40:00 | 1983/10/22 17:40 | 13.934 | 0.923 | 0 | 13.934 | 16861 | 0 | 16861 | 2258652
1983/10/22 | 18:00:00 | 1983/10/22 18:00 | 13.7 | 0.916 | 0 | 13.7 | 16581 | 0 | 16580 | 2258652
1983/10/22 | 18:20:00 | 1983/10/22 18:20 | 13.467 | 0.909 | 0 | 13.467 | 16300 | 0 | 16300 | 2258652
1983/10/22 | 18:40:00 | 1983/10/22 18:40 | 13.233 | 0.902 | 0 | 13.233 | 16020 | 0 | 16020 | 2258652
1983/10/22 | 19:00:00 | 1983/10/22 19:00 | 12.999 | 0.896 | 0 | 12.999 | 15739 | 0 | 15739 | 2258652
1983/10/22 | 19:20:00 | 1983/10/22 19:20 | 12.766 | 0.889 | 0 | 12.766 | 15459 | 0 | 15459 | 2258652
1983/10/22 | 19:40:00 | 1983/10/22 19:40 | 12.532 | 0.882 | 0 | 12.532 | 15178 | 0 | 15179 | 2258652
1983/10/22 | 20:00:00 | 1983/10/22 20:00 | 12.298 | 0.876 | 0 | 12.298 | 14898 | 0 | 14898 | 2258652
1983/10/22 | 20:20:00 | 1983/10/22 20:20 | 12.064 | 0.869 | 0 | 12.064 | 14617 | 0 | 14617 | 2258652
1983/10/22 | 20:40:00 | 1983/10/22 20:40 | 11.831 | 0.862 | 0 | 11.831 | 14337 | 0 | 14337 | 2258652
1983/10/22 | 21:00:00 | 1983/10/22 21:00 | 11.597 | 0.855 | 0 | 11.597 | 14056 | 0 | 14057 | 2258652
1983/10/22 | 21:20:00 | 1983/10/22 21:20 | 11.363 | 0.849 | 0 | 11.363 | 13776 | 0 | 13776 | 2258652
1983/10/22 | 21:40:00 | 1983/10/22 21:40 | 11.129 | 0.842 | 0 | 11.129 | 13496 | 0 | 13495 | 2258652
1983/10/22 | 22:00:00 | 1983/10/22 22:00 | 10.896 | 0.835 | 0 | 10.896 | 13215 | 0 | 13215 | 2258652
1983/10/22 | 22:20:00 | 1983/10/22 22:20 | 10.662 | 0.829 | 0 | 10.662 | 12935 | 0 | 12935 | 2258652
1983/10/22 | 22:40:00 | 1983/10/22 22:40 | 10.428 | 0.822 | 0 | 10.428 | 12654 | 0 | 12654 | 2258652
1983/10/22 | 23:00:00 | 1983/10/22 23:00 | 10.195 | 0.815 | 0 | 10.195 | 12374 | 0 | 12374 | 2258652
1983/10/22 | 23:20:00 | 1983/10/22 23:20 | 9.961 | 0.808 | 0 | 9.961 | 12093 | 0 | 12094 | 2258652
1983/10/22 | 23:40:00 | 1983/10/22 23:40 | 9.727 | 0.802 | 0 | 9.727 | 11813 | 0 | 11813 | 2258652
1983/10/23 | 00:00:00 | 1983/10/23 00:00 | 9.493 | 0.795 | 0 | 9.493 | 11532 | 0 | 11532 | 2258652
1983/10/23 | 00:20:00 | 1983/10/23 00:20 | 9.454 | 0.793 | 0 | 9.454 | 11368 | 0 | 11368 | 2258652
1983/10/23 | 00:40:00 | 1983/10/23 00:40 | 9.414 | 0.792 | 0 | 9.414 | 11321 | 0 | 11321 | 2258652
1983/10/23 | 01:00:00 | 1983/10/23 01:00 | 9.375 | 0.79 | 0 | 9.375 | 11274 | 0 | 11273 | 2258652
1983/10/23 | 01:20:00 | 1983/10/23 01:20 | 9.335 | 0.788 | 0 | 9.335 | 11226 | 0 | 11226 | 2258652
1983/10/23 | 01:40:00 | 1983/10/23 01:40 | 9.296 | 0.786 | 0 | 9.296 | 11179 | 0 | 11179 | 2258652
1983/10/23 | 02:00:00 | 1983/10/23 02:00 | 9.256 | 0.785 | 0 | 9.256 | 11131 | 0 | 11131 | 2258652
1983/10/23 | 02:20:00 | 1983/10/23 02:20 | 9.217 | 0.783 | 0 | 9.217 | 11084 | 0 | 11084 | 2258652
1983/10/23 | 02:40:00 | 1983/10/23 02:40 | 9.177 | 0.781 | 0 | 9.177 | 11037 | 0 | 11036 | 2258652
1983/10/23 | 03:00:00 | 1983/10/23 03:00 | 9.138 | 0.779 | 0 | 9.138 | 10989 | 0 | 10989 | 2258652
1983/10/23 | 03:20:00 | 1983/10/23 03:20 | 9.098 | 0.778 | 0 | 9.098 | 10942 | 0 | 10942 | 2258652
1983/10/23 | 03:40:00 | 1983/10/23 03:40 | 9.059 | 0.776 | 0 | 9.059 | 10894 | 0 | 10894 | 2258652
1983/10/23 | 04:00:00 | 1983/10/23 04:00 | 9.02 | 0.774 | 0 | 9.02 | 10847 | 0 | 10847 | 2258652
1983/10/23 | 04:20:00 | 1983/10/23 04:20 | 8.98 | 0.773 | 0 | 8.98 | 10800 | 0 | 10800 | 2258652
1983/10/23 | 04:40:00 | 1983/10/23 04:40 | 8.941 | 0.771 | 0 | 8.941 | 10752 | 0 | 10753 | 2258652
1983/10/23 | 05:00:00 | 1983/10/23 05:00 | 8.901 | 0.769 | 0 | 8.901 | 10705 | 0 | 10705 | 2258652
1983/10/23 | 05:20:00 | 1983/10/23 05:20 | 8.857 | 0.767 | 0 | 8.857 | 10657 | 0 | 10655 | 2258652
1983/10/23 | 05:40:00 | 1983/10/23 05:40 | 8.807 | 0.765 | 0 | 8.807 | 10599 | 0 | 10598 | 2258652
1983/10/23 | 06:00:00 | 1983/10/23 06:00 | 8.757 | 0.762 | 0 | 8.757 | 10539 | 0 | 10538 | 2258652
1983/10/23 | 06:20:00 | 1983/10/23 06:20 | 8.707 | 0.76 | 0 | 8.707 | 10479 | 0 | 10478 | 2258652
1983/10/23 | 06:40:00 | 1983/10/23 06:40 | 8.657 | 0.757 | 0 | 8.657 | 10419 | 0 | 10418 | 2258652
1983/10/23 | 07:00:00 | 1983/10/23 07:00 | 8.607 | 0.755 | 0 | 8.607 | 10359 | 0 | 10358 | 2258652
1983/10/23 | 07:20:00 | 1983/10/23 07:20 | 8.557 | 0.752 | 0 | 8.557 | 10299 | 0 | 10298 | 2258652
1983/10/23 | 07:40:00 | 1983/10/23 07:40 | 8.507 | 0.75 | 0 | 8.507 | 10239 | 0 | 10238 | 2258652
1983/10/23 | 08:00:00 | 1983/10/23 08:00 | 8.457 | 0.747 | 0 | 8.457 | 10179 | 0 | 10178 | 2258652
1983/10/23 | 08:20:00 | 1983/10/23 08:20 | 8.407 | 0.745 | 0 | 8.407 | 10119 | 0 | 10118 | 2258652
1983/10/23 | 08:40:00 | 1983/10/23 08:40 | 8.357 | 0.743 | 0 | 8.357 | 10059 | 0 | 10058 | 2258652
1983/10/23 | 09:00:00 | 1983/10/23 09:00 | 8.308 | 0.74 | 0 | 8.308 | 9999 | 0 | 9999 | 2258652
1983/10/23 | 09:20:00 | 1983/10/23 09:20 | 8.258 | 0.738 | 0 | 8.258 | 9939 | 0 | 9940 | 2258652
1983/10/23 | 09:40:00 | 1983/10/23 09:40 | 8.208 | 0.735 | 0 | 8.208 | 9879 | 0 | 9880 | 2258652
1983/10/23 | 10:00:00 | 1983/10/23 10:00 | 8.158 | 0.733 | 0 | 8.158 | 9819 | 0 | 9820 | 2258652
1983/10/23 | 10:20:00 | 1983/10/23 10:20 | 8.108 | 0.73 | 0 | 8.108 | 9759 | 0 | 9760 | 2258652
1983/10/23 | 10:40:00 | 1983/10/23 10:40 | 8.058 | 0.728 | 0 | 8.058 | 9699 | 0 | 9700 | 2258652
1983/10/23 | 11:00:00 | 1983/10/23 11:00 | 8.008 | 0.725 | 0 | 8.008 | 9639 | 0 | 9640 | 2258652
1983/10/23 | 11:20:00 | 1983/10/23 11:20 | 7.958 | 0.723 | 0 | 7.958 | 9579 | 0 | 9580 | 2258652
1983/10/23 | 11:40:00 | 1983/10/23 11:40 | 7.908 | 0.721 | 0 | 7.908 | 9519 | 0 | 9520 | 2258652
1983/10/23 | 12:00:00 | 1983/10/23 12:00 | 7.858 | 0.718 | 0 | 7.858 | 9459 | 0 | 9460 | 2258652
1983/10/23 | 12:20:00 | 1983/10/23 12:20 | 7.808 | 0.716 | 0 | 7.808 | 9399 | 0 | 9400 | 2258652
1983/10/23 | 12:40:00 | 1983/10/23 12:40 | 7.758 | 0.713 | 0 | 7.758 | 9339 | 0 | 9340 | 2258652
1983/10/23 | 13:00:00 | 1983/10/23 13:00 | 7.708 | 0.711 | 0 | 7.708 | 9279 | 0 | 9280 | 2258652
1983/10/23 | 13:20:00 | 1983/10/23 13:20 | 7.658 | 0.708 | 0 | 7.658 | 9219 | 0 | 9220 | 2258652
1983/10/23 | 13:40:00 | 1983/10/23 13:40 | 7.608 | 0.706 | 0 | 7.608 | 9159 | 0 | 9160 | 2258652
1983/10/23 | 14:00:00 | 1983/10/23 14:00 | 7.558 | 0.703 | 0 | 7.558 | 9099 | 0 | 9100 | 2258652
1983/10/23 | 14:20:00 | 1983/10/23 14:20 | 7.508 | 0.701 | 0 | 7.508 | 9039 | 0 | 9040 | 2258652
1983/10/23 | 14:40:00 | 1983/10/23 14:40 | 7.458 | 0.699 | 0 | 7.458 | 8979 | 0 | 8980 | 2258652
1983/10/23 | 15:00:00 | 1983/10/23 15:00 | 7.408 | 0.696 | 0 | 7.408 | 8919 | 0 | 8920 | 2258652
1983/10/23 | 15:20:00 | 1983/10/23 15:20 | 7.358 | 0.694 | 0 | 7.358 | 8859 | 0 | 8860 | 2258652
1983/10/23 | 15:40:00 | 1983/10/23 15:40 | 7.308 | 0.691 | 0 | 7.308 | 8799 | 0 | 8800 | 2258652
1983/10/23 | 16:00:00 | 1983/10/23 16:00 | 7.258 | 0.689 | 0 | 7.258 | 8739 | 0 | 8740 | 2258652
1983/10/23 | 16:20:00 | 1983/10/23 16:20 | 7.208 | 0.686 | 0 | 7.208 | 8679 | 0 | 8680 | 2258652
1983/10/23 | 16:40:00 | 1983/10/23 16:40 | 7.158 | 0.684 | 0 | 7.158 | 8619 | 0 | 8620 | 2258652
1983/10/23 | 17:00:00 | 1983/10/23 17:00 | 7.108 | 0.681 | 0 | 7.108 | 8559 | 0 | 8560 | 2258652
1983/10/23 | 17:20:00 | 1983/10/23 17:20 | 7.058 | 0.679 | 0 | 7.058 | 8499 | 0 | 8500 | 2258652
1983/10/23 | 17:40:00 | 1983/10/23 17:40 | 7.008 | 0.677 | 0 | 7.008 | 8439 | 0 | 8440 | 2258652
1983/10/23 | 18:00:00 | 1983/10/23 18:00 | 6.958 | 0.674 | 0 | 6.958 | 8379 | 0 | 8380 | 2258652
1983/10/23 | 18:20:00 | 1983/10/23 18:20 | 6.908 | 0.672 | 0 | 6.908 | 8319 | 0 | 8320 | 2258652
1983/10/23 | 18:40:00 | 1983/10/23 18:40 | 6.858 | 0.669 | 0 | 6.858 | 8259 | 0 | 8260 | 2258652
1983/10/23 | 19:00:00 | 1983/10/23 19:00 | 6.808 | 0.667 | 0 | 6.808 | 8199 | 0 | 8200 | 2258652
1983/10/23 | 19:20:00 | 1983/10/23 19:20 | 6.758 | 0.664 | 0 | 6.758 | 8139 | 0 | 8140 | 2258652
1983/10/23 | 19:40:00 | 1983/10/23 19:40 | 6.708 | 0.662 | 0 | 6.708 | 8079 | 0 | 8080 | 2258652
1983/10/23 | 20:00:00 | 1983/10/23 20:00 | 6.658 | 0.659 | 0 | 6.658 | 8019 | 0 | 8020 | 2258652
1983/10/23 | 20:20:00 | 1983/10/23 20:20 | 6.608 | 0.657 | 0 | 6.608 | 7959 | 0 | 7960 | 2258652
1983/10/23 | 20:40:00 | 1983/10/23 20:40 | 6.558 | 0.655 | 0 | 6.558 | 7899 | 0 | 7900 | 2258652
1983/10/23 | 21:00:00 | 1983/10/23 21:00 | 6.508 | 0.652 | 0 | 6.508 | 7839 | 0 | 7840 | 2258652
1983/10/23 | 21:20:00 | 1983/10/23 21:20 | 6.458 | 0.65 | 0 | 6.458 | 7779 | 0 | 7780 | 2258652
1983/10/23 | 21:40:00 | 1983/10/23 21:40 | 6.408 | 0.647 | 0 | 6.408 | 7719 | 0 | 7720 | 2258652
1983/10/23 | 22:00:00 | 1983/10/23 22:00 | 6.358 | 0.645 | 0 | 6.358 | 7660 | 0 | 7660 | 2258652
1983/10/23 | 22:20:00 | 1983/10/23 22:20 | 6.308 | 0.642 | 0 | 6.308 | 7600 | 0 | 7600 | 2258652
1983/10/23 | 22:40:00 | 1983/10/23 22:40 | 6.258 | 0.64 | 0 | 6.258 | 7540 | 0 | 7540 | 2258652
1983/10/23 | 23:00:00 | 1983/10/23 23:00 | 6.208 | 0.637 | 0 | 6.208 | 7480 | 0 | 7480 | 2258652
1983/10/23 | 23:20:00 | 1983/10/23 23:20 | 6.158 | 0.635 | 0 | 6.158 | 7420 | 0 | 7420 | 2258652
1983/10/23 | 23:40:00 | 1983/10/23 23:40 | 6.108 | 0.633 | 0 | 6.108 | 7360 | 0 | 7360 | 2258652
1983/10/24 | 00:00:00 | 1983/10/24 00:00 | 6.058 | 0.63 | 0 | 6.058 | 7300 | 0 | 7300 | 2258652
1983/10/24 | 00:20:00 | 1983/10/24 00:20 | 6.008 | 0.628 | 0 | 6.008 | 7240 | 0 | 7240 | 2258652
1983/10/24 | 00:40:00 | 1983/10/24 00:40 | 5.958 | 0.625 | 0 | 5.958 | 7180 | 0 | 7180 | 2258652
1983/10/24 | 01:00:00 | 1983/10/24 01:00 | 5.908 | 0.623 | 0 | 5.908 | 7120 | 0 | 7120 | 2258652
1983/10/24 | 01:20:00 | 1983/10/24 01:20 | 5.858 | 0.62 | 0 | 5.858 | 7060 | 0 | 7060 | 2258652
1983/10/24 | 01:40:00 | 1983/10/24 01:40 | 5.808 | 0.618 | 0 | 5.808 | 7000 | 0 | 7000 | 2258652
1983/10/24 | 02:00:00 | 1983/10/24 02:00 | 5.758 | 0.615 | 0 | 5.758 | 6940 | 0 | 6940 | 2258652
1983/10/24 | 02:20:00 | 1983/10/24 02:20 | 5.708 | 0.613 | 0 | 5.708 | 6880 | 0 | 6880 | 2258652
1983/10/24 | 02:40:00 | 1983/10/24 02:40 | 5.658 | 0.611 | 0 | 5.658 | 6820 | 0 | 6820 | 2258652
1983/10/24 | 03:00:00 | 1983/10/24 03:00 | 5.608 | 0.608 | 0 | 5.608 | 6760 | 0 | 6760 | 2258652
1983/10/24 | 03:20:00 | 1983/10/24 03:20 | 5.558 | 0.606 | 0 | 5.558 | 6700 | 0 | 6700 | 2258652
1983/10/24 | 03:40:00 | 1983/10/24 03:40 | 5.508 | 0.603 | 0 | 5.508 | 6640 | 0 | 6640 | 2258652
1983/10/24 | 04:00:00 | 1983/10/24 04:00 | 5.458 | 0.601 | 0 | 5.458 | 6580 | 0 | 6580 | 2258652
1983/10/24 | 04:20:00 | 1983/10/24 04:20 | 5.408 | 0.598 | 0 | 5.408 | 6520 | 0 | 6520 | 2258652
1983/10/24 | 04:40:00 | 1983/10/24 04:40 | 5.358 | 0.596 | 0 | 5.358 | 6460 | 0 | 6460 | 2258652
1983/10/24 | 05:00:00 | 1983/10/24 05:00 | 5.308 | 0.593 | 0 | 5.308 | 6400 | 0 | 6400 | 2258652
1983/10/24 | 05:20:00 | 1983/10/24 05:20 | 5.258 | 0.591 | 0 | 5.258 | 6340 | 0 | 6340 | 2258652
1983/10/24 | 05:40:00 | 1983/10/24 05:40 | 5.208 | 0.589 | 0 | 5.208 | 6280 | 0 | 6280 | 2258652
1983/10/24 | 06:00:00 | 1983/10/24 06:00 | 5.158 | 0.586 | 0 | 5.158 | 6220 | 0 | 6220 | 2258652
1983/10/24 | 06:20:00 | 1983/10/24 06:20 | 5.108 | 0.584 | 0 | 5.108 | 6160 | 0 | 6160 | 2258652
1983/10/24 | 06:40:00 | 1983/10/24 06:40 | 5.058 | 0.581 | 0 | 5.058 | 6100 | 0 | 6100 | 2258652
1983/10/24 | 07:00:00 | 1983/10/24 07:00 | 5.008 | 0.579 | 0 | 5.008 | 6040 | 0 | 6040 | 2258652
1983/10/24 | 07:20:00 | 1983/10/24 07:20 | 4.974 | 0.577 | 0 | 4.974 | 5987 | 0 | 5989 | 2258652
1983/10/24 | 07:40:00 | 1983/10/24 07:40 | 4.947 | 0.575 | 0 | 4.947 | 5953 | 0 | 5953 | 2258652
1983/10/24 | 08:00:00 | 1983/10/24 08:00 | 4.919 | 0.574 | 0 | 4.919 | 5920 | 0 | 5920 | 2258652
1983/10/24 | 08:20:00 | 1983/10/24 08:20 | 4.892 | 0.572 | 0 | 4.892 | 5887 | 0 | 5887 | 2258652
1983/10/24 | 08:40:00 | 1983/10/24 08:40 | 4.865 | 0.571 | 0 | 4.865 | 5854 | 0 | 5854 | 2258652
1983/10/24 | 09:00:00 | 1983/10/24 09:00 | 4.838 | 0.569 | 0 | 4.838 | 5821 | 0 | 5822 | 2258652
1983/10/24 | 09:20:00 | 1983/10/24 09:20 | 4.81 | 0.568 | 0 | 4.81 | 5789 | 0 | 5789 | 2258652
1983/10/24 | 09:40:00 | 1983/10/24 09:40 | 4.783 | 0.566 | 0 | 4.783 | 5756 | 0 | 5756 | 2258652
1983/10/24 | 10:00:00 | 1983/10/24 10:00 | 4.756 | 0.565 | 0 | 4.756 | 5723 | 0 | 5723 | 2258652
1983/10/24 | 10:20:00 | 1983/10/24 10:20 | 4.728 | 0.563 | 0 | 4.728 | 5690 | 0 | 5690 | 2258652
1983/10/24 | 10:40:00 | 1983/10/24 10:40 | 4.701 | 0.562 | 0 | 4.701 | 5658 | 0 | 5657 | 2258652
1983/10/24 | 11:00:00 | 1983/10/24 11:00 | 4.674 | 0.56 | 0 | 4.674 | 5625 | 0 | 5625 | 2258652
1983/10/24 | 11:20:00 | 1983/10/24 11:20 | 4.646 | 0.559 | 0 | 4.646 | 5592 | 0 | 5592 | 2258652
1983/10/24 | 11:40:00 | 1983/10/24 11:40 | 4.619 | 0.557 | 0 | 4.619 | 5559 | 0 | 5559 | 2258652
1983/10/24 | 12:00:00 | 1983/10/24 12:00 | 4.592 | 0.556 | 0 | 4.592 | 5526 | 0 | 5527 | 2258652
1983/10/24 | 12:20:00 | 1983/10/24 12:20 | 4.564 | 0.554 | 0 | 4.564 | 5494 | 0 | 5494 | 2258652
1983/10/24 | 12:40:00 | 1983/10/24 12:40 | 4.537 | 0.553 | 0 | 4.537 | 5461 | 0 | 5461 | 2258652
1983/10/24 | 13:00:00 | 1983/10/24 13:00 | 4.51 | 0.551 | 0 | 4.51 | 5428 | 0 | 5428 | 2258652
1983/10/24 | 13:20:00 | 1983/10/24 13:20 | 4.483 | 0.55 | 0 | 4.483 | 5395 | 0 | 5396 | 2258652
1983/10/24 | 13:40:00 | 1983/10/24 13:40 | 4.455 | 0.548 | 0 | 4.455 | 5363 | 0 | 5363 | 2258652
1983/10/24 | 14:00:00 | 1983/10/24 14:00 | 4.428 | 0.547 | 0 | 4.428 | 5330 | 0 | 5330 | 2258652
1983/10/24 | 14:20:00 | 1983/10/24 14:20 | 4.401 | 0.545 | 0 | 4.401 | 5297 | 0 | 5297 | 2258652
1983/10/24 | 14:40:00 | 1983/10/24 14:40 | 4.373 | 0.544 | 0 | 4.373 | 5264 | 0 | 5264 | 2258652
1983/10/24 | 15:00:00 | 1983/10/24 15:00 | 4.346 | 0.542 | 0 | 4.346 | 5232 | 0 | 5231 | 2258652
1983/10/24 | 15:20:00 | 1983/10/24 15:20 | 4.319 | 0.541 | 0 | 4.319 | 5199 | 0 | 5199 | 2258652
1983/10/24 | 15:40:00 | 1983/10/24 15:40 | 4.291 | 0.539 | 0 | 4.291 | 5166 | 0 | 5166 | 2258652
1983/10/24 | 16:00:00 | 1983/10/24 16:00 | 4.269 | 0.538 | 0 | 4.269 | 5134 | 0 | 5136 | 2258652
1983/10/24 | 16:20:00 | 1983/10/24 16:20 | 4.258 | 0.537 | 0 | 4.258 | 5116 | 0 | 5116 | 2258652
1983/10/24 | 16:40:00 | 1983/10/24 16:40 | 4.247 | 0.537 | 0 | 4.247 | 5103 | 0 | 5103 | 2258652
1983/10/24 | 17:00:00 | 1983/10/24 17:00 | 4.236 | 0.536 | 0 | 4.236 | 5090 | 0 | 5090 | 2258652
1983/10/24 | 17:20:00 | 1983/10/24 17:20 | 4.225 | 0.535 | 0 | 4.225 | 5077 | 0 | 5077 | 2258652
1983/10/24 | 17:40:00 | 1983/10/24 17:40 | 4.214 | 0.535 | 0 | 4.214 | 5064 | 0 | 5063 | 2258652
1983/10/24 | 18:00:00 | 1983/10/24 18:00 | 4.203 | 0.534 | 0 | 4.203 | 5050 | 0 | 5050 | 2258652
1983/10/24 | 18:20:00 | 1983/10/24 18:20 | 4.192 | 0.533 | 0 | 4.192 | 5037 | 0 | 5037 | 2258652
1983/10/24 | 18:40:00 | 1983/10/24 18:40 | 4.181 | 0.533 | 0 | 4.181 | 5024 | 0 | 5024 | 2258652
1983/10/24 | 19:00:00 | 1983/10/24 19:00 | 4.17 | 0.532 | 0 | 4.17 | 5011 | 0 | 5011 | 2258652
1983/10/24 | 19:20:00 | 1983/10/24 19:20 | 4.159 | 0.531 | 0 | 4.159 | 4998 | 0 | 4997 | 2258652
1983/10/24 | 19:40:00 | 1983/10/24 19:40 | 4.149 | 0.531 | 0 | 4.149 | 4985 | 0 | 4985 | 2258652
1983/10/24 | 20:00:00 | 1983/10/24 20:00 | 4.138 | 0.53 | 0 | 4.138 | 4972 | 0 | 4972 | 2258652
1983/10/24 | 20:20:00 | 1983/10/24 20:20 | 4.127 | 0.529 | 0 | 4.127 | 4959 | 0 | 4959 | 2258652
1983/10/24 | 20:40:00 | 1983/10/24 20:40 | 4.116 | 0.529 | 0 | 4.116 | 4945 | 0 | 4946 | 2258652
1983/10/24 | 21:00:00 | 1983/10/24 21:00 | 4.105 | 0.528 | 0 | 4.105 | 4932 | 0 | 4933 | 2258652
1983/10/24 | 21:20:00 | 1983/10/24 21:20 | 4.094 | 0.527 | 0 | 4.094 | 4919 | 0 | 4919 | 2258652
1983/10/24 | 21:40:00 | 1983/10/24 21:40 | 4.083 | 0.527 | 0 | 4.083 | 4906 | 0 | 4906 | 2258652
1983/10/24 | 22:00:00 | 1983/10/24 22:00 | 4.072 | 0.526 | 0 | 4.072 | 4893 | 0 | 4893 | 2258652
1983/10/24 | 22:20:00 | 1983/10/24 22:20 | 4.061 | 0.525 | 0 | 4.061 | 4880 | 0 | 4880 | 2258652
1983/10/24 | 22:40:00 | 1983/10/24 22:40 | 4.05 | 0.525 | 0 | 4.05 | 4867 | 0 | 4867 | 2258652
1983/10/24 | 23:00:00 | 1983/10/24 23:00 | 4.039 | 0.524 | 0 | 4.039 | 4853 | 0 | 4853 | 2258652
1983/10/24 | 23:20:00 | 1983/10/24 23:20 | 4.028 | 0.523 | 0 | 4.028 | 4840 | 0 | 4840 | 2258652
1983/10/24 | 23:40:00 | 1983/10/24 23:40 | 4.017 | 0.523 | 0 | 4.017 | 4827 | 0 | 4827 | 2258652
1983/10/25 | 00:00:00 | 1983/10/25 00:00 | 4.006 | 0.522 | 0 | 4.006 | 4814 | 0 | 4814 | 2258652
1983/10/25 | 00:20:00 | 1983/10/25 00:20 | 3.995 | 0.522 | 0 | 3.995 | 4801 | 0 | 4801 | 2258652
1983/10/25 | 00:40:00 | 1983/10/25 00:40 | 3.984 | 0.521 | 0 | 3.984 | 4788 | 0 | 4787 | 2258652
1983/10/25 | 01:00:00 | 1983/10/25 01:00 | 3.973 | 0.52 | 0 | 3.973 | 4775 | 0 | 4774 | 2258652
1983/10/25 | 01:20:00 | 1983/10/25 01:20 | 3.962 | 0.52 | 0 | 3.962 | 4762 | 0 | 4761 | 2258652
1983/10/25 | 01:40:00 | 1983/10/25 01:40 | 3.952 | 0.519 | 0 | 3.952 | 4748 | 0 | 4748 | 2258652
1983/10/25 | 02:00:00 | 1983/10/25 02:00 | 3.941 | 0.518 | 0 | 3.941 | 4735 | 0 | 4736 | 2258652
1983/10/25 | 02:20:00 | 1983/10/25 02:20 | 3.93 | 0.518 | 0 | 3.93 | 4722 | 0 | 4723 | 2258652
1983/10/25 | 02:40:00 | 1983/10/25 02:40 | 3.919 | 0.517 | 0 | 3.919 | 4709 | 0 | 4709 | 2258652
1983/10/25 | 03:00:00 | 1983/10/25 03:00 | 3.908 | 0.516 | 0 | 3.908 | 4696 | 0 | 4696 | 2258652
1983/10/25 | 03:20:00 | 1983/10/25 03:20 | 3.897 | 0.516 | 0 | 3.897 | 4683 | 0 | 4683 | 2258652
1983/10/25 | 03:40:00 | 1983/10/25 03:40 | 3.886 | 0.515 | 0 | 3.886 | 4670 | 0 | 4670 | 2258652
1983/10/25 | 04:00:00 | 1983/10/25 04:00 | 3.875 | 0.514 | 0 | 3.875 | 4656 | 0 | 4657 | 2258652
1983/10/25 | 04:20:00 | 1983/10/25 04:20 | 3.864 | 0.514 | 0 | 3.864 | 4643 | 0 | 4643 | 2258652
1983/10/25 | 04:40:00 | 1983/10/25 04:40 | 3.853 | 0.513 | 0 | 3.853 | 4630 | 0 | 4630 | 2258652
1983/10/25 | 05:00:00 | 1983/10/25 05:00 | 3.842 | 0.512 | 0 | 3.842 | 4617 | 0 | 4617 | 2258652
1983/10/25 | 05:20:00 | 1983/10/25 05:20 | 3.831 | 0.512 | 0 | 3.831 | 4604 | 0 | 4604 | 2258652
1983/10/25 | 05:40:00 | 1983/10/25 05:40 | 3.82 | 0.511 | 0 | 3.82 | 4591 | 0 | 4591 | 2258652
1983/10/25 | 06:00:00 | 1983/10/25 06:00 | 3.806 | 0.51 | 0 | 3.806 | 4576 | 0 | 4576 | 2258652
1983/10/25 | 06:20:00 | 1983/10/25 06:20 | 3.791 | 0.509 | 0 | 3.791 | 4558 | 0 | 4558 | 2258652
1983/10/25 | 06:40:00 | 1983/10/25 06:40 | 3.776 | 0.508 | 0 | 3.776 | 4540 | 0 | 4540 | 2258652
1983/10/25 | 07:00:00 | 1983/10/25 07:00 | 3.762 | 0.507 | 0 | 3.762 | 4523 | 0 | 4523 | 2258652
1983/10/25 | 07:20:00 | 1983/10/25 07:20 | 3.747 | 0.506 | 0 | 3.747 | 4505 | 0 | 4505 | 2258652
1983/10/25 | 07:40:00 | 1983/10/25 07:40 | 3.732 | 0.506 | 0 | 3.732 | 4487 | 0 | 4487 | 2258652
1983/10/25 | 08:00:00 | 1983/10/25 08:00 | 3.717 | 0.505 | 0 | 3.717 | 4470 | 0 | 4469 | 2258652
1983/10/25 | 08:20:00 | 1983/10/25 08:20 | 3.703 | 0.504 | 0 | 3.703 | 4452 | 0 | 4452 | 2258652
1983/10/25 | 08:40:00 | 1983/10/25 08:40 | 3.688 | 0.503 | 0 | 3.688 | 4434 | 0 | 4435 | 2258652
1983/10/25 | 09:00:00 | 1983/10/25 09:00 | 3.673 | 0.502 | 0 | 3.673 | 4417 | 0 | 4417 | 2258652
1983/10/25 | 09:20:00 | 1983/10/25 09:20 | 3.659 | 0.501 | 0 | 3.659 | 4399 | 0 | 4399 | 2258652
1983/10/25 | 09:40:00 | 1983/10/25 09:40 | 3.644 | 0.5 | 0 | 3.644 | 4381 | 0 | 4382 | 2258652
1983/10/25 | 10:00:00 | 1983/10/25 10:00 | 3.629 | 0.499 | 0 | 3.629 | 4364 | 0 | 4364 | 2258652
1983/10/25 | 10:20:00 | 1983/10/25 10:20 | 3.614 | 0.498 | 0 | 3.614 | 4346 | 0 | 4346 | 2258652
1983/10/25 | 10:40:00 | 1983/10/25 10:40 | 3.6 | 0.497 | 0 | 3.6 | 4328 | 0 | 4328 | 2258652
1983/10/25 | 11:00:00 | 1983/10/25 11:00 | 3.585 | 0.496 | 0 | 3.585 | 4311 | 0 | 4311 | 2258652
1983/10/25 | 11:20:00 | 1983/10/25 11:20 | 3.57 | 0.495 | 0 | 3.57 | 4293 | 0 | 4293 | 2258652
1983/10/25 | 11:40:00 | 1983/10/25 11:40 | 3.555 | 0.494 | 0 | 3.555 | 4275 | 0 | 4275 | 2258652
1983/10/25 | 12:00:00 | 1983/10/25 12:00 | 3.541 | 0.493 | 0 | 3.541 | 4258 | 0 | 4258 | 2258652
1983/10/25 | 12:20:00 | 1983/10/25 12:20 | 3.526 | 0.493 | 0 | 3.526 | 4240 | 0 | 4240 | 2258652
1983/10/25 | 12:40:00 | 1983/10/25 12:40 | 3.511 | 0.492 | 0 | 3.511 | 4222 | 0 | 4222 | 2258652
1983/10/25 | 13:00:00 | 1983/10/25 13:00 | 3.496 | 0.491 | 0 | 3.496 | 4205 | 0 | 4204 | 2258652
1983/10/25 | 13:20:00 | 1983/10/25 13:20 | 3.482 | 0.49 | 0 | 3.482 | 4187 | 0 | 4187 | 2258652
1983/10/25 | 13:40:00 | 1983/10/25 13:40 | 3.467 | 0.489 | 0 | 3.467 | 4169 | 0 | 4169 | 2258652
1983/10/25 | 14:00:00 | 1983/10/25 14:00 | 3.452 | 0.488 | 0 | 3.452 | 4152 | 0 | 4151 | 2258652
1983/10/25 | 14:20:00 | 1983/10/25 14:20 | 3.438 | 0.487 | 0 | 3.438 | 4134 | 0 | 4134 | 2258652
1983/10/25 | 14:40:00 | 1983/10/25 14:40 | 3.423 | 0.486 | 0 | 3.423 | 4116 | 0 | 4117 | 2258652
1983/10/25 | 15:00:00 | 1983/10/25 15:00 | 3.408 | 0.485 | 0 | 3.408 | 4099 | 0 | 4099 | 2258652
1983/10/25 | 15:20:00 | 1983/10/25 15:20 | 3.393 | 0.484 | 0 | 3.393 | 4081 | 0 | 4081 | 2258652
1983/10/25 | 15:40:00 | 1983/10/25 15:40 | 3.379 | 0.483 | 0 | 3.379 | 4063 | 0 | 4063 | 2258652
1983/10/25 | 16:00:00 | 1983/10/25 16:00 | 3.364 | 0.482 | 0 | 3.364 | 4046 | 0 | 4046 | 2258652
1983/10/25 | 16:20:00 | 1983/10/25 16:20 | 3.357 | 0.482 | 0 | 3.357 | 4031 | 0 | 4033 | 2258652
1983/10/25 | 16:40:00 | 1983/10/25 16:40 | 3.353 | 0.482 | 0 | 3.353 | 4026 | 0 | 4026 | 2258652
1983/10/25 | 17:00:00 | 1983/10/25 17:00 | 3.349 | 0.481 | 0 | 3.349 | 4021 | 0 | 4021 | 2258652
1983/10/25 | 17:20:00 | 1983/10/25 17:20 | 3.346 | 0.481 | 0 | 3.346 | 4017 | 0 | 4017 | 2258652
1983/10/25 | 17:40:00 | 1983/10/25 17:40 | 3.342 | 0.481 | 0 | 3.342 | 4012 | 0 | 4013 | 2258652
1983/10/25 | 18:00:00 | 1983/10/25 18:00 | 3.338 | 0.481 | 0 | 3.338 | 4008 | 0 | 4008 | 2258652
1983/10/25 | 18:20:00 | 1983/10/25 18:20 | 3.334 | 0.48 | 0 | 3.334 | 4003 | 0 | 4003 | 2258652
1983/10/25 | 18:40:00 | 1983/10/25 18:40 | 3.331 | 0.48 | 0 | 3.331 | 3999 | 0 | 3999 | 2258652
1983/10/25 | 19:00:00 | 1983/10/25 19:00 | 3.327 | 0.48 | 0 | 3.327 | 3994 | 0 | 3995 | 2258652
1983/10/25 | 19:20:00 | 1983/10/25 19:20 | 3.323 | 0.48 | 0 | 3.323 | 3990 | 0 | 3990 | 2258652
1983/10/25 | 19:40:00 | 1983/10/25 19:40 | 3.319 | 0.479 | 0 | 3.319 | 3985 | 0 | 3985 | 2258652
1983/10/25 | 20:00:00 | 1983/10/25 20:00 | 3.316 | 0.479 | 0 | 3.316 | 3981 | 0 | 3981 | 2258652
1983/10/25 | 20:20:00 | 1983/10/25 20:20 | 3.312 | 0.479 | 0 | 3.312 | 3976 | 0 | 3977 | 2258652
1983/10/25 | 20:40:00 | 1983/10/25 20:40 | 3.308 | 0.479 | 0 | 3.308 | 3972 | 0 | 3972 | 2258652
1983/10/25 | 21:00:00 | 1983/10/25 21:00 | 3.304 | 0.478 | 0 | 3.304 | 3967 | 0 | 3967 | 2258652
1983/10/25 | 21:20:00 | 1983/10/25 21:20 | 3.301 | 0.478 | 0 | 3.301 | 3963 | 0 | 3963 | 2258652
1983/10/25 | 21:40:00 | 1983/10/25 21:40 | 3.297 | 0.478 | 0 | 3.297 | 3958 | 0 | 3959 | 2258652
1983/10/25 | 22:00:00 | 1983/10/25 22:00 | 3.293 | 0.478 | 0 | 3.293 | 3954 | 0 | 3954 | 2258652
1983/10/25 | 22:20:00 | 1983/10/25 22:20 | 3.289 | 0.477 | 0 | 3.289 | 3949 | 0 | 3949 | 2258652
1983/10/25 | 22:40:00 | 1983/10/25 22:40 | 3.286 | 0.477 | 0 | 3.286 | 3945 | 0 | 3945 | 2258652
1983/10/25 | 23:00:00 | 1983/10/25 23:00 | 3.282 | 0.477 | 0 | 3.282 | 3940 | 0 | 3941 | 2258652
1983/10/25 | 23:20:00 | 1983/10/25 23:20 | 3.278 | 0.477 | 0 | 3.278 | 3936 | 0 | 3936 | 2258652
1983/10/25 | 23:40:00 | 1983/10/25 23:40 | 3.274 | 0.476 | 0 | 3.274 | 3931 | 0 | 3931 | 2258652
1983/10/26 | 00:00:00 | 1983/10/26 00:00 | 3.271 | 0.476 | 0 | 3.271 | 3927 | 0 | 3927 | 2258652
1983/10/26 | 00:20:00 | 1983/10/26 00:20 | 3.267 | 0.476 | 0 | 3.267 | 3922 | 0 | 3923 | 2258652
1983/10/26 | 00:40:00 | 1983/10/26 00:40 | 3.263 | 0.476 | 0 | 3.263 | 3918 | 0 | 3918 | 2258652
1983/10/26 | 01:00:00 | 1983/10/26 01:00 | 3.259 | 0.475 | 0 | 3.259 | 3913 | 0 | 3913 | 2258652
1983/10/26 | 01:20:00 | 1983/10/26 01:20 | 3.256 | 0.475 | 0 | 3.256 | 3909 | 0 | 3909 | 2258652
1983/10/26 | 01:40:00 | 1983/10/26 01:40 | 3.252 | 0.475 | 0 | 3.252 | 3904 | 0 | 3905 | 2258652
1983/10/26 | 02:00:00 | 1983/10/26 02:00 | 3.248 | 0.475 | 0 | 3.248 | 3900 | 0 | 3900 | 2258652
1983/10/26 | 02:20:00 | 1983/10/26 02:20 | 3.244 | 0.475 | 0 | 3.244 | 3895 | 0 | 3895 | 2258652
1983/10/26 | 02:40:00 | 1983/10/26 02:40 | 3.241 | 0.474 | 0 | 3.241 | 3891 | 0 | 3891 | 2258652
1983/10/26 | 03:00:00 | 1983/10/26 03:00 | 3.237 | 0.474 | 0 | 3.237 | 3886 | 0 | 3887 | 2258652
1983/10/26 | 03:20:00 | 1983/10/26 03:20 | 3.233 | 0.474 | 0 | 3.233 | 3882 | 0 | 3882 | 2258652
1983/10/26 | 03:40:00 | 1983/10/26 03:40 | 3.229 | 0.474 | 0 | 3.229 | 3877 | 0 | 3877 | 2258652
1983/10/26 | 04:00:00 | 1983/10/26 04:00 | 3.226 | 0.473 | 0 | 3.226 | 3873 | 0 | 3873 | 2258652
1983/10/26 | 04:20:00 | 1983/10/26 04:20 | 3.222 | 0.473 | 0 | 3.222 | 3868 | 0 | 3869 | 2258652
1983/10/26 | 04:40:00 | 1983/10/26 04:40 | 3.218 | 0.473 | 0 | 3.218 | 3864 | 0 | 3864 | 2258652
1983/10/26 | 05:00:00 | 1983/10/26 05:00 | 3.214 | 0.473 | 0 | 3.214 | 3859 | 0 | 3859 | 2258652
1983/10/26 | 05:20:00 | 1983/10/26 05:20 | 3.211 | 0.472 | 0 | 3.211 | 3855 | 0 | 3855 | 2258652
1983/10/26 | 05:40:00 | 1983/10/26 05:40 | 3.207 | 0.472 | 0 | 3.207 | 3850 | 0 | 3851 | 2258652
1983/10/26 | 06:00:00 | 1983/10/26 06:00 | 3.203 | 0.472 | 0 | 3.203 | 3846 | 0 | 3846 | 2258652
1983/10/26 | 06:20:00 | 1983/10/26 06:20 | 3.199 | 0.472 | 0 | 3.199 | 3841 | 0 | 3841 | 2258652
1983/10/26 | 06:40:00 | 1983/10/26 06:40 | 3.196 | 0.471 | 0 | 3.196 | 3837 | 0 | 3837 | 2258652
1983/10/26 | 07:00:00 | 1983/10/26 07:00 | 3.192 | 0.471 | 0 | 3.192 | 3832 | 0 | 3833 | 2258652
1983/10/26 | 07:20:00 | 1983/10/26 07:20 | 3.188 | 0.471 | 0 | 3.188 | 3828 | 0 | 3828 | 2258652
1983/10/26 | 07:40:00 | 1983/10/26 07:40 | 3.184 | 0.471 | 0 | 3.184 | 3824 | 0 | 3823 | 2258652
1983/10/26 | 08:00:00 | 1983/10/26 08:00 | 3.181 | 0.47 | 0 | 3.181 | 3819 | 0 | 3819 | 2258652
1983/10/26 | 08:20:00 | 1983/10/26 08:20 | 3.177 | 0.47 | 0 | 3.177 | 3814 | 0 | 3815 | 2258652
1983/10/26 | 08:40:00 | 1983/10/26 08:40 | 3.174 | 0.47 | 0 | 3.174 | 3810 | 0 | 3811 | 2258652
1983/10/26 | 09:00:00 | 1983/10/26 09:00 | 3.173 | 0.47 | 0 | 3.173 | 3808 | 0 | 3808 | 2258652
1983/10/26 | 09:20:00 | 1983/10/26 09:20 | 3.171 | 0.47 | 0 | 3.171 | 3806 | 0 | 3806 | 2258652
1983/10/26 | 09:40:00 | 1983/10/26 09:40 | 3.17 | 0.47 | 0 | 3.17 | 3804 | 0 | 3805 | 2258652
1983/10/26 | 10:00:00 | 1983/10/26 10:00 | 3.168 | 0.47 | 0 | 3.168 | 3803 | 0 | 3803 | 2258652
1983/10/26 | 10:20:00 | 1983/10/26 10:20 | 3.166 | 0.469 | 0 | 3.166 | 3801 | 0 | 3800 | 2258652
1983/10/26 | 10:40:00 | 1983/10/26 10:40 | 3.165 | 0.469 | 0 | 3.165 | 3799 | 0 | 3799 | 2258652
1983/10/26 | 11:00:00 | 1983/10/26 11:00 | 3.163 | 0.469 | 0 | 3.163 | 3797 | 0 | 3797 | 2258652
1983/10/26 | 11:20:00 | 1983/10/26 11:20 | 3.162 | 0.469 | 0 | 3.162 | 3795 | 0 | 3795 | 2258652
1983/10/26 | 11:40:00 | 1983/10/26 11:40 | 3.16 | 0.469 | 0 | 3.16 | 3793 | 0 | 3793 | 2258652
1983/10/26 | 12:00:00 | 1983/10/26 12:00 | 3.159 | 0.469 | 0 | 3.159 | 3791 | 0 | 3791 | 2258652
1983/10/26 | 12:20:00 | 1983/10/26 12:20 | 3.157 | 0.469 | 0 | 3.157 | 3789 | 0 | 3790 | 2258652
1983/10/26 | 12:40:00 | 1983/10/26 12:40 | 3.155 | 0.469 | 0 | 3.155 | 3788 | 0 | 3787 | 2258652
1983/10/26 | 13:00:00 | 1983/10/26 13:00 | 3.154 | 0.469 | 0 | 3.154 | 3786 | 0 | 3785 | 2258652
1983/10/26 | 13:20:00 | 1983/10/26 13:20 | 3.152 | 0.469 | 0 | 3.152 | 3784 | 0 | 3784 | 2258652
1983/10/26 | 13:40:00 | 1983/10/26 13:40 | 3.151 | 0.468 | 0 | 3.151 | 3782 | 0 | 3782 | 2258652
1983/10/26 | 14:00:00 | 1983/10/26 14:00 | 3.149 | 0.468 | 0 | 3.149 | 3780 | 0 | 3780 | 2258652
1983/10/26 | 14:20:00 | 1983/10/26 14:20 | 3.148 | 0.468 | 0 | 3.148 | 3778 | 0 | 3778 | 2258652
1983/10/26 | 14:40:00 | 1983/10/26 14:40 | 3.146 | 0.468 | 0 | 3.146 | 3776 | 0 | 3776 | 2258652
1983/10/26 | 15:00:00 | 1983/10/26 15:00 | 3.145 | 0.468 | 0 | 3.145 | 3774 | 0 | 3775 | 2258652
1983/10/26 | 15:20:00 | 1983/10/26 15:20 | 3.143 | 0.468 | 0 | 3.143 | 3773 | 0 | 3773 | 2258652
1983/10/26 | 15:40:00 | 1983/10/26 15:40 | 3.141 | 0.468 | 0 | 3.141 | 3771 | 0 | 3770 | 2258652
1983/10/26 | 16:00:00 | 1983/10/26 16:00 | 3.14 | 0.468 | 0 | 3.14 | 3769 | 0 | 3769 | 2258652
1983/10/26 | 16:20:00 | 1983/10/26 16:20 | 3.138 | 0.468 | 0 | 3.138 | 3767 | 0 | 3767 | 2258652
1983/10/26 | 16:40:00 | 1983/10/26 16:40 | 3.137 | 0.467 | 0 | 3.137 | 3765 | 0 | 3765 | 2258652
1983/10/26 | 17:00:00 | 1983/10/26 17:00 | 3.135 | 0.467 | 0 | 3.135 | 3763 | 0 | 3763 | 2258652
1983/10/26 | 17:20:00 | 1983/10/26 17:20 | 3.134 | 0.467 | 0 | 3.134 | 3761 | 0 | 3761 | 2258652
1983/10/26 | 17:40:00 | 1983/10/26 17:40 | 3.132 | 0.467 | 0 | 3.132 | 3759 | 0 | 3760 | 2258652
1983/10/26 | 18:00:00 | 1983/10/26 18:00 | 3.131 | 0.467 | 0 | 3.131 | 3758 | 0 | 3758 | 2258652
1983/10/26 | 18:20:00 | 1983/10/26 18:20 | 3.129 | 0.467 | 0 | 3.129 | 3756 | 0 | 3756 | 2258652
1983/10/26 | 18:40:00 | 1983/10/26 18:40 | 3.127 | 0.467 | 0 | 3.127 | 3754 | 0 | 3754 | 2258652
1983/10/26 | 19:00:00 | 1983/10/26 19:00 | 3.126 | 0.467 | 0 | 3.126 | 3752 | 0 | 3752 | 2258652
1983/10/26 | 19:20:00 | 1983/10/26 19:20 | 3.124 | 0.467 | 0 | 3.124 | 3750 | 0 | 3750 | 2258652
1983/10/26 | 19:40:00 | 1983/10/26 19:40 | 3.123 | 0.467 | 0 | 3.123 | 3748 | 0 | 3748 | 2258652
1983/10/26 | 20:00:00 | 1983/10/26 20:00 | 3.121 | 0.466 | 0 | 3.121 | 3746 | 0 | 3746 | 2258652
1983/10/26 | 20:20:00 | 1983/10/26 20:20 | 3.12 | 0.466 | 0 | 3.12 | 3744 | 0 | 3745 | 2258652
1983/10/26 | 20:40:00 | 1983/10/26 20:40 | 3.118 | 0.466 | 0 | 3.118 | 3743 | 0 | 3743 | 2258652
1983/10/26 | 21:00:00 | 1983/10/26 21:00 | 3.116 | 0.466 | 0 | 3.116 | 3741 | 0 | 3740 | 2258652
1983/10/26 | 21:20:00 | 1983/10/26 21:20 | 3.115 | 0.466 | 0 | 3.115 | 3739 | 0 | 3739 | 2258652
1983/10/26 | 21:40:00 | 1983/10/26 21:40 | 3.113 | 0.466 | 0 | 3.113 | 3737 | 0 | 3737 | 2258652
1983/10/26 | 22:00:00 | 1983/10/26 22:00 | 3.112 | 0.466 | 0 | 3.112 | 3735 | 0 | 3735 | 2258652
1983/10/26 | 22:20:00 | 1983/10/26 22:20 | 3.11 | 0.466 | 0 | 3.11 | 3733 | 0 | 3733 | 2258652
1983/10/26 | 22:40:00 | 1983/10/26 22:40 | 3.109 | 0.466 | 0 | 3.109 | 3731 | 0 | 3731 | 2258652
1983/10/26 | 23:00:00 | 1983/10/26 23:00 | 3.107 | 0.466 | 0 | 3.107 | 3729 | 0 | 3730 | 2258652
1983/10/26 | 23:20:00 | 1983/10/26 23:20 | 3.106 | 0.465 | 0 | 3.106 | 3728 | 0 | 3728 | 2258652
1983/10/26 | 23:40:00 | 1983/10/26 23:40 | 3.104 | 0.465 | 0 | 3.104 | 3726 | 0 | 3726 | 2258652
1983/10/27 | 00:00:00 | 1983/10/27 00:00 | 3.102 | 0.465 | 0 | 3.102 | 3724 | 0 | 3724 | 2258652
1983/10/27 | 00:20:00 | 1983/10/27 00:20 | 3.101 | 0.465 | 0 | 3.101 | 3722 | 0 | 3722 | 2258652
1983/10/27 | 00:40:00 | 1983/10/27 00:40 | 3.099 | 0.465 | 0 | 3.099 | 3720 | 0 | 3720 | 2258652
1983/10/27 | 01:00:00 | 1983/10/27 01:00 | 3.098 | 0.465 | 0 | 3.098 | 3718 | 0 | 3718 | 2258652
1983/10/27 | 01:20:00 | 1983/10/27 01:20 | 3.096 | 0.465 | 0 | 3.096 | 3716 | 0 | 3716 | 2258652
1983/10/27 | 01:40:00 | 1983/10/27 01:40 | 3.095 | 0.465 | 0 | 3.095 | 3715 | 0 | 3715 | 2258652
1983/10/27 | 02:00:00 | 1983/10/27 02:00 | 3.093 | 0.465 | 0 | 3.093 | 3713 | 0 | 3713 | 2258652
1983/10/27 | 02:20:00 | 1983/10/27 02:20 | 3.092 | 0.465 | 0 | 3.092 | 3711 | 0 | 3711 | 2258652
1983/10/27 | 02:40:00 | 1983/10/27 02:40 | 3.09 | 0.464 | 0 | 3.09 | 3709 | 0 | 3709 | 2258652
1983/10/27 | 03:00:00 | 1983/10/27 03:00 | 3.088 | 0.464 | 0 | 3.088 | 3707 | 0 | 3707 | 2258652
1983/10/27 | 03:20:00 | 1983/10/27 03:20 | 3.087 | 0.464 | 0 | 3.087 | 3705 | 0 | 3705 | 2258652
1983/10/27 | 03:40:00 | 1983/10/27 03:40 | 3.085 | 0.464 | 0 | 3.085 | 3703 | 0 | 3703 | 2258652
1983/10/27 | 04:00:00 | 1983/10/27 04:00 | 3.084 | 0.464 | 0 | 3.084 | 3701 | 0 | 3701 | 2258652
1983/10/27 | 04:20:00 | 1983/10/27 04:20 | 3.076 | 0.463 | 0 | 3.076 | 3696 | 0 | 3696 | 2258652
1983/10/27 | 04:40:00 | 1983/10/27 04:40 | 3.068 | 0.463 | 0 | 3.068 | 3686 | 0 | 3686 | 2258652
1983/10/27 | 05:00:00 | 1983/10/27 05:00 | 3.06 | 0.462 | 0 | 3.06 | 3677 | 0 | 3677 | 2258652
1983/10/27 | 05:20:00 | 1983/10/27 05:20 | 3.052 | 0.462 | 0 | 3.052 | 3667 | 0 | 3667 | 2258652
1983/10/27 | 05:40:00 | 1983/10/27 05:40 | 3.044 | 0.461 | 0 | 3.044 | 3658 | 0 | 3658 | 2258652
1983/10/27 | 06:00:00 | 1983/10/27 06:00 | 3.036 | 0.461 | 0 | 3.036 | 3649 | 0 | 3648 | 2258652
1983/10/27 | 06:20:00 | 1983/10/27 06:20 | 3.029 | 0.46 | 0 | 3.029 | 3639 | 0 | 3639 | 2258652
1983/10/27 | 06:40:00 | 1983/10/27 06:40 | 3.021 | 0.46 | 0 | 3.021 | 3630 | 0 | 3630 | 2258652
1983/10/27 | 07:00:00 | 1983/10/27 07:00 | 3.013 | 0.459 | 0 | 3.013 | 3620 | 0 | 3620 | 2258652
1983/10/27 | 07:20:00 | 1983/10/27 07:20 | 3.005 | 0.459 | 0 | 3.005 | 3611 | 0 | 3611 | 2258652
1983/10/27 | 07:40:00 | 1983/10/27 07:40 | 2.997 | 0.458 | 0 | 2.997 | 3601 | 0 | 3601 | 2258652
1983/10/27 | 08:00:00 | 1983/10/27 08:00 | 2.989 | 0.458 | 0 | 2.989 | 3592 | 0 | 3592 | 2258652
1983/10/27 | 08:20:00 | 1983/10/27 08:20 | 2.981 | 0.457 | 0 | 2.981 | 3582 | 0 | 3582 | 2258652
1983/10/27 | 08:40:00 | 1983/10/27 08:40 | 2.974 | 0.457 | 0 | 2.974 | 3573 | 0 | 3573 | 2258652
1983/10/27 | 09:00:00 | 1983/10/27 09:00 | 2.966 | 0.456 | 0 | 2.966 | 3563 | 0 | 3564 | 2258652
1983/10/27 | 09:20:00 | 1983/10/27 09:20 | 2.958 | 0.456 | 0 | 2.958 | 3554 | 0 | 3554 | 2258652
1983/10/27 | 09:40:00 | 1983/10/27 09:40 | 2.95 | 0.455 | 0 | 2.95 | 3545 | 0 | 3545 | 2258652
1983/10/27 | 10:00:00 | 1983/10/27 10:00 | 2.942 | 0.454 | 0 | 2.942 | 3535 | 0 | 3535 | 2258652
1983/10/27 | 10:20:00 | 1983/10/27 10:20 | 2.934 | 0.454 | 0 | 2.934 | 3526 | 0 | 3526 | 2258652
1983/10/27 | 10:40:00 | 1983/10/27 10:40 | 2.926 | 0.453 | 0 | 2.926 | 3516 | 0 | 3516 | 2258652
1983/10/27 | 11:00:00 | 1983/10/27 11:00 | 2.918 | 0.453 | 0 | 2.918 | 3507 | 0 | 3506 | 2258652
1983/10/27 | 11:20:00 | 1983/10/27 11:20 | 2.911 | 0.452 | 0 | 2.911 | 3497 | 0 | 3497 | 2258652
1983/10/27 | 11:40:00 | 1983/10/27 11:40 | 2.903 | 0.452 | 0 | 2.903 | 3488 | 0 | 3488 | 2258652
1983/10/27 | 12:00:00 | 1983/10/27 12:00 | 2.895 | 0.451 | 0 | 2.895 | 3478 | 0 | 3479 | 2258652
1983/10/27 | 12:20:00 | 1983/10/27 12:20 | 2.887 | 0.451 | 0 | 2.887 | 3469 | 0 | 3469 | 2258652
1983/10/27 | 12:40:00 | 1983/10/27 12:40 | 2.879 | 0.45 | 0 | 2.879 | 3460 | 0 | 3460 | 2258652
1983/10/27 | 13:00:00 | 1983/10/27 13:00 | 2.871 | 0.45 | 0 | 2.871 | 3450 | 0 | 3450 | 2258652
1983/10/27 | 13:20:00 | 1983/10/27 13:20 | 2.863 | 0.449 | 0 | 2.863 | 3441 | 0 | 3440 | 2258652
1983/10/27 | 13:40:00 | 1983/10/27 13:40 | 2.855 | 0.449 | 0 | 2.855 | 3431 | 0 | 3431 | 2258652
1983/10/27 | 14:00:00 | 1983/10/27 14:00 | 2.848 | 0.448 | 0 | 2.848 | 3422 | 0 | 3422 | 2258652

## Event 48
Hydrograph info for event 48 for B1H005 in period 19721001 to 20241203
Hydrograph period: 1983/11/07 20:00:00 to 1983/11/13 03:20:00 Date of peak: 1983/11/10 22:20:00 Peak flow: 69.049m³/sec
Date | Time | Date + Time | Observed (m³/sec) | Observed H(m) | Q-Dxi (m³/sec) | Q-Bxi (m³/sec) | Q-Txi (m³) | Q-Dxi (m³) | Q-Bxi (m³) | Cum. Q-Dri (m³)
1983/11/07 | 20:00:00 | 1983/11/07 20:00 | 1.272 | 0.328 | 1.269 | 0.003 | 0 | 0 | 0 | 0
1983/11/07 | 20:20:00 | 1983/11/07 20:20 | 1.448 | 0.343 | 1.438 | 0.01 | 1632 | 1624 | 8 | 1624
1983/11/07 | 20:40:00 | 1983/11/07 20:40 | 1.429 | 0.341 | 1.412 | 0.017 | 1749 | 1710 | 16 | 3334
1983/11/07 | 21:00:00 | 1983/11/07 21:00 | 1.361 | 0.336 | 1.337 | 0.024 | 1674 | 1649 | 25 | 4983
1983/11/07 | 21:20:00 | 1983/11/07 21:20 | 1.479 | 0.345 | 1.448 | 0.031 | 1637 | 1671 | 33 | 6654
1983/11/07 | 21:40:00 | 1983/11/07 21:40 | 1.617 | 0.357 | 1.578 | 0.039 | 1935 | 1816 | 42 | 8470
1983/11/07 | 22:00:00 | 1983/11/07 22:00 | 1.499 | 0.347 | 1.453 | 0.046 | 1870 | 1819 | 51 | 10289
1983/11/07 | 22:20:00 | 1983/11/07 22:20 | 1.381 | 0.337 | 1.328 | 0.053 | 1728 | 1668 | 60 | 11957
1983/11/07 | 22:40:00 | 1983/11/07 22:40 | 1.295 | 0.33 | 1.235 | 0.06 | 1590 | 1538 | 68 | 13495
1983/11/07 | 23:00:00 | 1983/11/07 23:00 | 1.339 | 0.334 | 1.273 | 0.066 | 1581 | 1505 | 75 | 15000
1983/11/07 | 23:20:00 | 1983/11/07 23:20 | 1.357 | 0.335 | 1.285 | 0.072 | 1627 | 1535 | 83 | 16535
1983/11/07 | 23:40:00 | 1983/11/07 23:40 | 1.336 | 0.333 | 1.257 | 0.079 | 1616 | 1525 | 91 | 18060
1983/11/08 | 00:00:00 | 1983/11/08 00:00 | 1.315 | 0.332 | 1.23 | 0.085 | 1591 | 1493 | 98 | 19553
1983/11/08 | 00:20:00 | 1983/11/08 00:20 | 1.345 | 0.334 | 1.254 | 0.091 | 1587 | 1490 | 106 | 21043
1983/11/08 | 00:40:00 | 1983/11/08 00:40 | 1.397 | 0.339 | 1.3 | 0.097 | 1645 | 1532 | 113 | 22575
1983/11/08 | 01:00:00 | 1983/11/08 01:00 | 1.448 | 0.343 | 1.344 | 0.104 | 1707 | 1586 | 121 | 24161
1983/11/08 | 01:20:00 | 1983/11/08 01:20 | 1.496 | 0.347 | 1.385 | 0.111 | 1769 | 1637 | 129 | 25798
1983/11/08 | 01:40:00 | 1983/11/08 01:40 | 1.507 | 0.348 | 1.389 | 0.118 | 1802 | 1664 | 137 | 27462
1983/11/08 | 02:00:00 | 1983/11/08 02:00 | 1.519 | 0.349 | 1.394 | 0.125 | 1815 | 1670 | 146 | 29132
1983/11/08 | 02:20:00 | 1983/11/08 02:20 | 1.436 | 0.342 | 1.304 | 0.132 | 1768 | 1619 | 154 | 30751
1983/11/08 | 02:40:00 | 1983/11/08 02:40 | 1.442 | 0.343 | 1.304 | 0.138 | 1727 | 1565 | 162 | 32316
1983/11/08 | 03:00:00 | 1983/11/08 03:00 | 1.448 | 0.343 | 1.303 | 0.145 | 1734 | 1564 | 170 | 33880
1983/11/08 | 03:20:00 | 1983/11/08 03:20 | 1.454 | 0.344 | 1.303 | 0.151 | 1741 | 1564 | 178 | 35444
1983/11/08 | 03:40:00 | 1983/11/08 03:40 | 1.46 | 0.344 | 1.302 | 0.158 | 1749 | 1563 | 185 | 37007
1983/11/08 | 04:00:00 | 1983/11/08 04:00 | 1.466 | 0.345 | 1.302 | 0.164 | 1756 | 1562 | 193 | 38569
1983/11/08 | 04:20:00 | 1983/11/08 04:20 | 1.472 | 0.345 | 1.301 | 0.171 | 1763 | 1562 | 201 | 40131
1983/11/08 | 04:40:00 | 1983/11/08 04:40 | 1.478 | 0.346 | 1.301 | 0.177 | 1770 | 1561 | 209 | 41692
1983/11/08 | 05:00:00 | 1983/11/08 05:00 | 1.484 | 0.346 | 1.3 | 0.184 | 1777 | 1560 | 217 | 43252
1983/11/08 | 05:20:00 | 1983/11/08 05:20 | 1.49 | 0.347 | 1.3 | 0.19 | 1784 | 1560 | 225 | 44812
1983/11/08 | 05:40:00 | 1983/11/08 05:40 | 1.496 | 0.347 | 1.299 | 0.197 | 1792 | 1559 | 232 | 46371
1983/11/08 | 06:00:00 | 1983/11/08 06:00 | 1.502 | 0.348 | 1.299 | 0.203 | 1799 | 1559 | 240 | 47930
1983/11/08 | 06:20:00 | 1983/11/08 06:20 | 1.508 | 0.348 | 1.298 | 0.21 | 1806 | 1558 | 248 | 49488
1983/11/08 | 06:40:00 | 1983/11/08 06:40 | 1.514 | 0.349 | 1.298 | 0.216 | 1813 | 1557 | 256 | 51045
1983/11/08 | 07:00:00 | 1983/11/08 07:00 | 1.52 | 0.349 | 1.297 | 0.223 | 1820 | 1557 | 264 | 52602
1983/11/08 | 07:20:00 | 1983/11/08 07:20 | 1.526 | 0.35 | 1.297 | 0.229 | 1827 | 1556 | 271 | 54158
1983/11/08 | 07:40:00 | 1983/11/08 07:40 | 1.532 | 0.35 | 1.296 | 0.236 | 1835 | 1556 | 279 | 55714
1983/11/08 | 08:00:00 | 1983/11/08 08:00 | 1.538 | 0.351 | 1.296 | 0.242 | 1842 | 1555 | 287 | 57269
1983/11/08 | 08:20:00 | 1983/11/08 08:20 | 1.544 | 0.351 | 1.295 | 0.249 | 1849 | 1554 | 295 | 58823
1983/11/08 | 08:40:00 | 1983/11/08 08:40 | 1.55 | 0.352 | 1.295 | 0.255 | 1856 | 1554 | 303 | 60377
1983/11/08 | 09:00:00 | 1983/11/08 09:00 | 1.556 | 0.352 | 1.294 | 0.262 | 1863 | 1553 | 310 | 61930
1983/11/08 | 09:20:00 | 1983/11/08 09:20 | 1.562 | 0.353 | 1.294 | 0.268 | 1870 | 1553 | 318 | 63483
1983/11/08 | 09:40:00 | 1983/11/08 09:40 | 1.571 | 0.353 | 1.296 | 0.275 | 1878 | 1554 | 326 | 65037
1983/11/08 | 10:00:00 | 1983/11/08 10:00 | 1.596 | 0.355 | 1.315 | 0.281 | 1900 | 1566 | 334 | 66603
1983/11/08 | 10:20:00 | 1983/11/08 10:20 | 1.62 | 0.357 | 1.332 | 0.288 | 1929 | 1588 | 342 | 68191
1983/11/08 | 10:40:00 | 1983/11/08 10:40 | 1.644 | 0.359 | 1.349 | 0.295 | 1958 | 1609 | 350 | 69800
1983/11/08 | 11:00:00 | 1983/11/08 11:00 | 1.668 | 0.361 | 1.366 | 0.302 | 1987 | 1629 | 358 | 71429
1983/11/08 | 11:20:00 | 1983/11/08 11:20 | 1.692 | 0.363 | 1.384 | 0.308 | 2016 | 1650 | 366 | 73079
1983/11/08 | 11:40:00 | 1983/11/08 11:40 | 1.716 | 0.365 | 1.401 | 0.315 | 2045 | 1670 | 374 | 74749
1983/11/08 | 12:00:00 | 1983/11/08 12:00 | 1.741 | 0.367 | 1.419 | 0.322 | 2074 | 1691 | 383 | 76440
1983/11/08 | 12:20:00 | 1983/11/08 12:20 | 1.765 | 0.368 | 1.435 | 0.33 | 2103 | 1712 | 391 | 78152
1983/11/08 | 12:40:00 | 1983/11/08 12:40 | 1.789 | 0.37 | 1.452 | 0.337 | 2132 | 1732 | 400 | 79884
1983/11/08 | 13:00:00 | 1983/11/08 13:00 | 1.813 | 0.372 | 1.469 | 0.344 | 2161 | 1753 | 409 | 81637
1983/11/08 | 13:20:00 | 1983/11/08 13:20 | 1.837 | 0.374 | 1.485 | 0.352 | 2190 | 1773 | 417 | 83410
1983/11/08 | 13:40:00 | 1983/11/08 13:40 | 1.861 | 0.376 | 1.502 | 0.359 | 2219 | 1792 | 426 | 85202
1983/11/08 | 14:00:00 | 1983/11/08 14:00 | 1.886 | 0.378 | 1.519 | 0.367 | 2248 | 1813 | 435 | 87015
1983/11/08 | 14:20:00 | 1983/11/08 14:20 | 1.91 | 0.38 | 1.536 | 0.374 | 2277 | 1833 | 445 | 88848
1983/11/08 | 14:40:00 | 1983/11/08 14:40 | 1.934 | 0.382 | 1.552 | 0.382 | 2306 | 1853 | 454 | 90701
1983/11/08 | 15:00:00 | 1983/11/08 15:00 | 1.958 | 0.383 | 1.568 | 0.39 | 2335 | 1872 | 463 | 92573
1983/11/08 | 15:20:00 | 1983/11/08 15:20 | 1.982 | 0.385 | 1.584 | 0.398 | 2364 | 1891 | 473 | 94464
1983/11/08 | 15:40:00 | 1983/11/08 15:40 | 2.007 | 0.387 | 1.601 | 0.406 | 2393 | 1911 | 482 | 96375
1983/11/08 | 16:00:00 | 1983/11/08 16:00 | 2.031 | 0.389 | 1.617 | 0.414 | 2422 | 1931 | 492 | 98306
1983/11/08 | 16:20:00 | 1983/11/08 16:20 | 2.055 | 0.391 | 1.633 | 0.422 | 2451 | 1950 | 501 | 100256
1983/11/08 | 16:40:00 | 1983/11/08 16:40 | 2.079 | 0.393 | 1.649 | 0.43 | 2480 | 1969 | 511 | 102225
1983/11/08 | 17:00:00 | 1983/11/08 17:00 | 2.103 | 0.395 | 1.664 | 0.439 | 2509 | 1988 | 521 | 104213
1983/11/08 | 17:20:00 | 1983/11/08 17:20 | 2.127 | 0.397 | 1.68 | 0.447 | 2538 | 2007 | 531 | 106220
1983/11/08 | 17:40:00 | 1983/11/08 17:40 | 2.152 | 0.398 | 1.697 | 0.455 | 2567 | 2026 | 541 | 108246
1983/11/08 | 18:00:00 | 1983/11/08 18:00 | 2.176 | 0.4 | 1.712 | 0.464 | 2596 | 2045 | 552 | 110291
1983/11/08 | 18:20:00 | 1983/11/08 18:20 | 2.2 | 0.402 | 1.727 | 0.473 | 2625 | 2064 | 562 | 112355
1983/11/08 | 18:40:00 | 1983/11/08 18:40 | 2.224 | 0.404 | 1.743 | 0.481 | 2654 | 2082 | 572 | 114437
1983/11/08 | 19:00:00 | 1983/11/08 19:00 | 2.248 | 0.406 | 1.758 | 0.49 | 2684 | 2100 | 583 | 116537
1983/11/08 | 19:20:00 | 1983/11/08 19:20 | 2.34 | 0.413 | 1.841 | 0.499 | 2729 | 2159 | 593 | 118696
1983/11/08 | 19:40:00 | 1983/11/08 19:40 | 2.534 | 0.426 | 2.025 | 0.509 | 2925 | 2320 | 605 | 121016
1983/11/08 | 20:00:00 | 1983/11/08 20:00 | 2.63 | 0.433 | 2.111 | 0.519 | 3140 | 2482 | 617 | 123498
1983/11/08 | 20:20:00 | 1983/11/08 20:20 | 2.495 | 0.424 | 1.966 | 0.529 | 3075 | 2446 | 629 | 125944
1983/11/08 | 20:40:00 | 1983/11/08 20:40 | 2.41 | 0.418 | 1.871 | 0.539 | 2919 | 2302 | 641 | 128246
1983/11/08 | 21:00:00 | 1983/11/08 21:00 | 2.528 | 0.426 | 1.979 | 0.549 | 2963 | 2310 | 652 | 130556
1983/11/08 | 21:20:00 | 1983/11/08 21:20 | 2.602 | 0.431 | 2.043 | 0.559 | 3094 | 2414 | 664 | 132970
1983/11/08 | 21:40:00 | 1983/11/08 21:40 | 2.609 | 0.432 | 2.04 | 0.569 | 3126 | 2450 | 676 | 135420
1983/11/08 | 22:00:00 | 1983/11/08 22:00 | 2.616 | 0.432 | 2.037 | 0.579 | 3135 | 2446 | 689 | 137866
1983/11/08 | 22:20:00 | 1983/11/08 22:20 | 2.623 | 0.433 | 2.034 | 0.589 | 3144 | 2442 | 701 | 140308
1983/11/08 | 22:40:00 | 1983/11/08 22:40 | 2.81 | 0.444 | 2.21 | 0.6 | 3206 | 2546 | 714 | 142854
1983/11/08 | 23:00:00 | 1983/11/08 23:00 | 3.175 | 0.465 | 2.563 | 0.612 | 3591 | 2864 | 727 | 145718
1983/11/08 | 23:20:00 | 1983/11/08 23:20 | 3.541 | 0.486 | 2.915 | 0.626 | 4030 | 3287 | 742 | 149005
1983/11/08 | 23:40:00 | 1983/11/08 23:40 | 3.906 | 0.508 | 3.265 | 0.641 | 4468 | 3708 | 760 | 152713
1983/11/09 | 00:00:00 | 1983/11/09 00:00 | 4.272 | 0.529 | 3.614 | 0.658 | 4907 | 4127 | 780 | 156840
1983/11/09 | 00:20:00 | 1983/11/09 00:20 | 4.637 | 0.551 | 3.96 | 0.677 | 5346 | 4544 | 801 | 161384
1983/11/09 | 00:40:00 | 1983/11/09 00:40 | 5.003 | 0.572 | 4.305 | 0.698 | 5784 | 4959 | 825 | 166343
1983/11/09 | 01:00:00 | 1983/11/09 01:00 | 5.368 | 0.593 | 4.648 | 0.72 | 6223 | 5371 | 851 | 171714
1983/11/09 | 01:20:00 | 1983/11/09 01:20 | 5.734 | 0.615 | 4.989 | 0.745 | 6661 | 5782 | 879 | 177496
1983/11/09 | 01:40:00 | 1983/11/09 01:40 | 6.072 | 0.634 | 5.302 | 0.77 | 7097 | 6175 | 909 | 183671
1983/11/09 | 02:00:00 | 1983/11/09 02:00 | 6.302 | 0.646 | 5.504 | 0.798 | 7424 | 6484 | 941 | 190155
1983/11/09 | 02:20:00 | 1983/11/09 02:20 | 6.531 | 0.658 | 5.705 | 0.826 | 7700 | 6726 | 974 | 196881
1983/11/09 | 02:40:00 | 1983/11/09 02:40 | 6.761 | 0.669 | 5.906 | 0.855 | 7975 | 6967 | 1008 | 203848
1983/11/09 | 03:00:00 | 1983/11/09 03:00 | 6.991 | 0.681 | 6.106 | 0.885 | 8251 | 7207 | 1044 | 211055
1983/11/09 | 03:20:00 | 1983/11/09 03:20 | 7.08 | 0.685 | 6.164 | 0.916 | 8443 | 7362 | 1080 | 218417
1983/11/09 | 03:40:00 | 1983/11/09 03:40 | 7.17 | 0.69 | 6.223 | 0.947 | 8550 | 7433 | 1117 | 225850
1983/11/09 | 04:00:00 | 1983/11/09 04:00 | 7.259 | 0.694 | 6.281 | 0.978 | 8658 | 7503 | 1155 | 233353
1983/11/09 | 04:20:00 | 1983/11/09 04:20 | 7.349 | 0.698 | 6.339 | 1.01 | 8765 | 7572 | 1193 | 240925
1983/11/09 | 04:40:00 | 1983/11/09 04:40 | 7.439 | 0.702 | 6.398 | 1.041 | 8873 | 7642 | 1231 | 248567
1983/11/09 | 05:00:00 | 1983/11/09 05:00 | 7.474 | 0.704 | 6.4 | 1.074 | 8961 | 7679 | 1269 | 256246
1983/11/09 | 05:20:00 | 1983/11/09 05:20 | 7.474 | 0.704 | 6.368 | 1.106 | 8969 | 7661 | 1307 | 263907
1983/11/09 | 05:40:00 | 1983/11/09 05:40 | 7.474 | 0.704 | 6.337 | 1.137 | 8969 | 7623 | 1346 | 271530
1983/11/09 | 06:00:00 | 1983/11/09 06:00 | 7.474 | 0.704 | 6.305 | 1.169 | 8969 | 7585 | 1384 | 279115
1983/11/09 | 06:20:00 | 1983/11/09 06:20 | 7.474 | 0.704 | 6.273 | 1.201 | 8969 | 7547 | 1422 | 286662
1983/11/09 | 06:40:00 | 1983/11/09 06:40 | 7.474 | 0.704 | 6.242 | 1.232 | 8969 | 7509 | 1460 | 294171
1983/11/09 | 07:00:00 | 1983/11/09 07:00 | 7.474 | 0.704 | 6.211 | 1.263 | 8969 | 7472 | 1497 | 301643
1983/11/09 | 07:20:00 | 1983/11/09 07:20 | 7.421 | 0.702 | 6.127 | 1.294 | 8938 | 7403 | 1534 | 309046
1983/11/09 | 07:40:00 | 1983/11/09 07:40 | 7.368 | 0.699 | 6.043 | 1.325 | 8874 | 7302 | 1571 | 316348
1983/11/09 | 08:00:00 | 1983/11/09 08:00 | 7.316 | 0.697 | 5.961 | 1.355 | 8810 | 7203 | 1608 | 323551
1983/11/09 | 08:20:00 | 1983/11/09 08:20 | 7.384 | 0.7 | 5.999 | 1.385 | 8776 | 7176 | 1644 | 330727
1983/11/09 | 08:40:00 | 1983/11/09 08:40 | 7.634 | 0.711 | 6.219 | 1.415 | 9011 | 7331 | 1680 | 338058
1983/11/09 | 09:00:00 | 1983/11/09 09:00 | 7.884 | 0.723 | 6.437 | 1.447 | 9311 | 7593 | 1717 | 345651
1983/11/09 | 09:20:00 | 1983/11/09 09:20 | 8.256 | 0.74 | 6.776 | 1.48 | 9641 | 7928 | 1756 | 353579
1983/11/09 | 09:40:00 | 1983/11/09 09:40 | 8.81 | 0.764 | 7.295 | 1.515 | 10240 | 8442 | 1797 | 362021
1983/11/09 | 10:00:00 | 1983/11/09 10:00 | 9.364 | 0.788 | 7.811 | 1.553 | 10904 | 9063 | 1841 | 371084
1983/11/09 | 10:20:00 | 1983/11/09 10:20 | 9.918 | 0.812 | 8.324 | 1.594 | 11569 | 9681 | 1888 | 380765
1983/11/09 | 10:40:00 | 1983/11/09 10:40 | 10.472 | 0.837 | 8.835 | 1.637 | 12234 | 10296 | 1938 | 391061
1983/11/09 | 11:00:00 | 1983/11/09 11:00 | 10.782 | 0.849 | 9.1 | 1.682 | 12767 | 10761 | 1991 | 401822
1983/11/09 | 11:20:00 | 1983/11/09 11:20 | 11.066 | 0.861 | 9.338 | 1.728 | 13109 | 11063 | 2046 | 412885
1983/11/09 | 11:40:00 | 1983/11/09 11:40 | 11.35 | 0.873 | 9.575 | 1.775 | 13449 | 11348 | 2102 | 424233
1983/11/09 | 12:00:00 | 1983/11/09 12:00 | 11.633 | 0.884 | 9.809 | 1.824 | 13790 | 11630 | 2159 | 435863
1983/11/09 | 12:20:00 | 1983/11/09 12:20 | 11.917 | 0.896 | 10.043 | 1.874 | 14130 | 11912 | 2218 | 447775
1983/11/09 | 12:40:00 | 1983/11/09 12:40 | 12.068 | 0.901 | 10.144 | 1.924 | 14407 | 12112 | 2279 | 459887
1983/11/09 | 13:00:00 | 1983/11/09 13:00 | 12.186 | 0.905 | 10.211 | 1.975 | 14552 | 12213 | 2340 | 472100
1983/11/09 | 13:20:00 | 1983/11/09 13:20 | 12.304 | 0.909 | 10.277 | 2.027 | 14694 | 12293 | 2401 | 484393
1983/11/09 | 13:40:00 | 1983/11/09 13:40 | 12.422 | 0.913 | 10.344 | 2.078 | 14836 | 12373 | 2463 | 496766
1983/11/09 | 14:00:00 | 1983/11/09 14:00 | 12.54 | 0.917 | 10.41 | 2.13 | 14977 | 12452 | 2525 | 509218
1983/11/09 | 14:20:00 | 1983/11/09 14:20 | 12.658 | 0.921 | 10.475 | 2.183 | 15119 | 12531 | 2588 | 521749
1983/11/09 | 14:40:00 | 1983/11/09 14:40 | 12.699 | 0.922 | 10.464 | 2.235 | 15238 | 12564 | 2651 | 534313
1983/11/09 | 15:00:00 | 1983/11/09 15:00 | 12.662 | 0.921 | 10.375 | 2.287 | 15216 | 12503 | 2713 | 546816
1983/11/09 | 15:20:00 | 1983/11/09 15:20 | 12.624 | 0.92 | 10.285 | 2.339 | 15172 | 12396 | 2776 | 559212
1983/11/09 | 15:40:00 | 1983/11/09 15:40 | 12.587 | 0.919 | 10.197 | 2.39 | 15127 | 12289 | 2838 | 571501
1983/11/09 | 16:00:00 | 1983/11/09 16:00 | 12.489 | 0.916 | 10.048 | 2.441 | 15049 | 12147 | 2899 | 583648
1983/11/09 | 16:20:00 | 1983/11/09 16:20 | 12.384 | 0.912 | 9.893 | 2.491 | 14924 | 11964 | 2959 | 595612
1983/11/09 | 16:40:00 | 1983/11/09 16:40 | 12.279 | 0.909 | 9.739 | 2.54 | 14798 | 11779 | 3019 | 607391
1983/11/09 | 17:00:00 | 1983/11/09 17:00 | 12.174 | 0.905 | 9.585 | 2.589 | 14672 | 11594 | 3077 | 618985
1983/11/09 | 17:20:00 | 1983/11/09 17:20 | 12.065 | 0.901 | 9.429 | 2.636 | 14546 | 11408 | 3135 | 630393
1983/11/09 | 17:40:00 | 1983/11/09 17:40 | 11.916 | 0.895 | 9.233 | 2.683 | 14389 | 11197 | 3192 | 641590
1983/11/09 | 18:00:00 | 1983/11/09 18:00 | 11.767 | 0.889 | 9.038 | 2.729 | 14210 | 10962 | 3247 | 652552
1983/11/09 | 18:20:00 | 1983/11/09 18:20 | 11.618 | 0.882 | 8.844 | 2.774 | 14031 | 10729 | 3302 | 663281
1983/11/09 | 18:40:00 | 1983/11/09 18:40 | 11.469 | 0.876 | 8.651 | 2.818 | 13853 | 10497 | 3355 | 673778
1983/11/09 | 19:00:00 | 1983/11/09 19:00 | 11.321 | 0.87 | 8.46 | 2.861 | 13674 | 10267 | 3407 | 684045
1983/11/09 | 19:20:00 | 1983/11/09 19:20 | 11.172 | 0.863 | 8.27 | 2.902 | 13495 | 10038 | 3458 | 694083
1983/11/09 | 19:40:00 | 1983/11/09 19:40 | 11.023 | 0.857 | 8.08 | 2.943 | 13317 | 9809 | 3508 | 703892
1983/11/09 | 20:00:00 | 1983/11/09 20:00 | 10.874 | 0.851 | 7.891 | 2.983 | 13138 | 9582 | 3556 | 713474
1983/11/09 | 20:20:00 | 1983/11/09 20:20 | 10.725 | 0.844 | 7.702 | 3.023 | 12959 | 9356 | 3604 | 722830
1983/11/09 | 20:40:00 | 1983/11/09 20:40 | 10.576 | 0.838 | 7.515 | 3.061 | 12781 | 9131 | 3650 | 731961
1983/11/09 | 21:00:00 | 1983/11/09 21:00 | 10.427 | 0.832 | 7.329 | 3.098 | 12602 | 8907 | 3695 | 740868
1983/11/09 | 21:20:00 | 1983/11/09 21:20 | 10.278 | 0.825 | 7.144 | 3.134 | 12423 | 8684 | 3739 | 749552
1983/11/09 | 21:40:00 | 1983/11/09 21:40 | 10.129 | 0.819 | 6.959 | 3.17 | 12245 | 8462 | 3782 | 758014
1983/11/09 | 22:00:00 | 1983/11/09 22:00 | 9.98 | 0.813 | 6.776 | 3.204 | 12066 | 8241 | 3824 | 766255
1983/11/09 | 22:20:00 | 1983/11/09 22:20 | 9.832 | 0.806 | 6.595 | 3.237 | 11887 | 8022 | 3865 | 774277
1983/11/09 | 22:40:00 | 1983/11/09 22:40 | 9.683 | 0.8 | 6.413 | 3.27 | 11709 | 7805 | 3904 | 782082
1983/11/09 | 23:00:00 | 1983/11/09 23:00 | 9.534 | 0.794 | 6.232 | 3.302 | 11530 | 7587 | 3943 | 789669
1983/11/09 | 23:20:00 | 1983/11/09 23:20 | 9.385 | 0.787 | 6.052 | 3.333 | 11351 | 7371 | 3981 | 797040
1983/11/09 | 23:40:00 | 1983/11/09 23:40 | 9.236 | 0.781 | 5.874 | 3.362 | 11173 | 7156 | 4017 | 804196
1983/11/10 | 00:00:00 | 1983/11/10 00:00 | 9.087 | 0.774 | 5.696 | 3.391 | 10994 | 6941 | 4052 | 811137
1983/11/10 | 00:20:00 | 1983/11/10 00:20 | 8.938 | 0.768 | 5.518 | 3.42 | 10815 | 6728 | 4087 | 817865
1983/11/10 | 00:40:00 | 1983/11/10 00:40 | 8.789 | 0.762 | 5.342 | 3.447 | 10636 | 6516 | 4120 | 824381
1983/11/10 | 01:00:00 | 1983/11/10 01:00 | 8.64 | 0.755 | 5.167 | 3.473 | 10458 | 6306 | 4152 | 830687
1983/11/10 | 01:20:00 | 1983/11/10 01:20 | 8.491 | 0.749 | 4.992 | 3.499 | 10279 | 6096 | 4183 | 836783
1983/11/10 | 01:40:00 | 1983/11/10 01:40 | 8.343 | 0.743 | 4.82 | 3.523 | 10100 | 5887 | 4213 | 842670
1983/11/10 | 02:00:00 | 1983/11/10 02:00 | 8.194 | 0.736 | 4.647 | 3.547 | 9922 | 5680 | 4242 | 848350
1983/11/10 | 02:20:00 | 1983/11/10 02:20 | 8.045 | 0.73 | 4.475 | 3.57 | 9743 | 5473 | 4270 | 853823
1983/11/10 | 02:40:00 | 1983/11/10 02:40 | 7.914 | 0.724 | 4.322 | 3.592 | 9567 | 5279 | 4297 | 859102
1983/11/10 | 03:00:00 | 1983/11/10 03:00 | 7.853 | 0.722 | 4.24 | 3.613 | 9460 | 5137 | 4323 | 864239
1983/11/10 | 03:20:00 | 1983/11/10 03:20 | 7.792 | 0.719 | 4.158 | 3.634 | 9387 | 5038 | 4349 | 869277
1983/11/10 | 03:40:00 | 1983/11/10 03:40 | 7.731 | 0.716 | 4.076 | 3.655 | 9314 | 4940 | 4374 | 874217
1983/11/10 | 04:00:00 | 1983/11/10 04:00 | 7.671 | 0.713 | 3.996 | 3.675 | 9241 | 4843 | 4398 | 879060
1983/11/10 | 04:20:00 | 1983/11/10 04:20 | 7.61 | 0.71 | 3.915 | 3.695 | 9168 | 4747 | 4422 | 883807
1983/11/10 | 04:40:00 | 1983/11/10 04:40 | 7.549 | 0.707 | 3.835 | 3.714 | 9095 | 4650 | 4446 | 888457
1983/11/10 | 05:00:00 | 1983/11/10 05:00 | 7.488 | 0.704 | 3.755 | 3.733 | 9022 | 4554 | 4469 | 893011
1983/11/10 | 05:20:00 | 1983/11/10 05:20 | 7.428 | 0.702 | 3.676 | 3.752 | 8949 | 4458 | 4491 | 897469
1983/11/10 | 05:40:00 | 1983/11/10 05:40 | 7.367 | 0.699 | 3.597 | 3.77 | 8877 | 4364 | 4513 | 901833
1983/11/10 | 06:00:00 | 1983/11/10 06:00 | 7.306 | 0.696 | 3.518 | 3.788 | 8804 | 4269 | 4535 | 906102
1983/11/10 | 06:20:00 | 1983/11/10 06:20 | 7.245 | 0.693 | 3.439 | 3.806 | 8731 | 4174 | 4556 | 910276
1983/11/10 | 06:40:00 | 1983/11/10 06:40 | 7.185 | 0.69 | 3.362 | 3.823 | 8658 | 4081 | 4577 | 914357
1983/11/10 | 07:00:00 | 1983/11/10 07:00 | 7.124 | 0.687 | 3.285 | 3.839 | 8585 | 3988 | 4597 | 918345
1983/11/10 | 07:20:00 | 1983/11/10 07:20 | 7.063 | 0.684 | 3.207 | 3.856 | 8512 | 3895 | 4617 | 922240
1983/11/10 | 07:40:00 | 1983/11/10 07:40 | 7.002 | 0.681 | 3.131 | 3.871 | 8439 | 3803 | 4636 | 926043
1983/11/10 | 08:00:00 | 1983/11/10 08:00 | 6.942 | 0.679 | 3.055 | 3.887 | 8366 | 3711 | 4655 | 929754
1983/11/10 | 08:20:00 | 1983/11/10 08:20 | 6.888 | 0.676 | 2.986 | 3.902 | 8294 | 3625 | 4673 | 933379
1983/11/10 | 08:40:00 | 1983/11/10 08:40 | 6.895 | 0.676 | 2.978 | 3.917 | 8269 | 3578 | 4691 | 936957
1983/11/10 | 09:00:00 | 1983/11/10 09:00 | 6.902 | 0.677 | 2.97 | 3.932 | 8278 | 3569 | 4709 | 940526
1983/11/10 | 09:20:00 | 1983/11/10 09:20 | 6.909 | 0.677 | 2.962 | 3.947 | 8287 | 3559 | 4727 | 944085
1983/11/10 | 09:40:00 | 1983/11/10 09:40 | 6.917 | 0.677 | 2.955 | 3.962 | 8296 | 3551 | 4745 | 947636
1983/11/10 | 10:00:00 | 1983/11/10 10:00 | 6.924 | 0.678 | 2.948 | 3.976 | 8304 | 3542 | 4763 | 951178
1983/11/10 | 10:20:00 | 1983/11/10 10:20 | 7.032 | 0.683 | 3.041 | 3.991 | 8337 | 3593 | 4781 | 954771
1983/11/10 | 10:40:00 | 1983/11/10 10:40 | 7.293 | 0.695 | 3.286 | 4.007 | 8595 | 3796 | 4799 | 958567
1983/11/10 | 11:00:00 | 1983/11/10 11:00 | 7.553 | 0.708 | 3.529 | 4.024 | 8908 | 4089 | 4819 | 962656
1983/11/10 | 11:20:00 | 1983/11/10 11:20 | 8.604 | 0.732 | 4.559 | 4.045 | 9410 | 4853 | 4841 | 967509
1983/11/10 | 11:40:00 | 1983/11/10 11:40 | 10.838 | 0.773 | 6.765 | 4.073 | 11665 | 6795 | 4871 | 974304
1983/11/10 | 12:00:00 | 1983/11/10 12:00 | 13.073 | 0.815 | 8.961 | 4.112 | 14347 | 9435 | 4911 | 983739
1983/11/10 | 12:20:00 | 1983/11/10 12:20 | 15.308 | 0.856 | 11.145 | 4.163 | 17029 | 12063 | 4965 | 995802
1983/11/10 | 12:40:00 | 1983/11/10 12:40 | 17.543 | 0.898 | 13.319 | 4.224 | 19711 | 14678 | 5032 | 1010480
1983/11/10 | 13:00:00 | 1983/11/10 13:00 | 19.778 | 0.939 | 15.482 | 4.296 | 22393 | 17280 | 5112 | 1027760
1983/11/10 | 13:20:00 | 1983/11/10 13:20 | 22.013 | 0.981 | 17.634 | 4.379 | 25075 | 19869 | 5205 | 1047629
1983/11/10 | 13:40:00 | 1983/11/10 13:40 | 24.248 | 1.022 | 19.775 | 4.473 | 27756 | 22445 | 5311 | 1070074
1983/11/10 | 14:00:00 | 1983/11/10 14:00 | 26.483 | 1.064 | 21.906 | 4.577 | 30438 | 25008 | 5430 | 1095082
1983/11/10 | 14:20:00 | 1983/11/10 14:20 | 28.718 | 1.105 | 24.025 | 4.693 | 33120 | 27559 | 5562 | 1122641
1983/11/10 | 14:40:00 | 1983/11/10 14:40 | 30.952 | 1.147 | 26.134 | 4.818 | 35802 | 30095 | 5707 | 1152736
1983/11/10 | 15:00:00 | 1983/11/10 15:00 | 33.187 | 1.188 | 28.232 | 4.955 | 38484 | 32620 | 5864 | 1185356
1983/11/10 | 15:20:00 | 1983/11/10 15:20 | 35.422 | 1.23 | 30.321 | 5.101 | 41166 | 35132 | 6034 | 1220488
1983/11/10 | 15:40:00 | 1983/11/10 15:40 | 37.657 | 1.271 | 32.398 | 5.259 | 43848 | 37631 | 6216 | 1258119
1983/11/10 | 16:00:00 | 1983/11/10 16:00 | 39.892 | 1.313 | 34.466 | 5.426 | 46530 | 40119 | 6411 | 1298238
1983/11/10 | 16:20:00 | 1983/11/10 16:20 | 42.127 | 1.354 | 36.523 | 5.604 | 49211 | 42593 | 6618 | 1340831
1983/11/10 | 16:40:00 | 1983/11/10 16:40 | 44.362 | 1.396 | 38.57 | 5.792 | 51893 | 45056 | 6838 | 1385887
1983/11/10 | 17:00:00 | 1983/11/10 17:00 | 46.597 | 1.437 | 40.606 | 5.991 | 54575 | 47506 | 7070 | 1433393
1983/11/10 | 17:20:00 | 1983/11/10 17:20 | 48.866 | 1.458 | 42.667 | 6.199 | 57277 | 49964 | 7314 | 1483357
1983/11/10 | 17:40:00 | 1983/11/10 17:40 | 51.134 | 1.48 | 44.716 | 6.418 | 60000 | 52429 | 7571 | 1535786
1983/11/10 | 18:00:00 | 1983/11/10 18:00 | 53.403 | 1.501 | 46.755 | 6.648 | 62723 | 54883 | 7840 | 1590669
1983/11/10 | 18:20:00 | 1983/11/10 18:20 | 55.672 | 1.523 | 48.785 | 6.887 | 65445 | 57324 | 8121 | 1647993
1983/11/10 | 18:40:00 | 1983/11/10 18:40 | 57.941 | 1.544 | 50.804 | 7.137 | 68168 | 59754 | 8414 | 1707747
1983/11/10 | 19:00:00 | 1983/11/10 19:00 | 60.21 | 1.566 | 52.814 | 7.396 | 70890 | 62171 | 8720 | 1769918
1983/11/10 | 19:20:00 | 1983/11/10 19:20 | 62.339 | 1.586 | 54.673 | 7.666 | 73605 | 64492 | 9037 | 1834410
1983/11/10 | 19:40:00 | 1983/11/10 19:40 | 63.212 | 1.593 | 55.271 | 7.941 | 75331 | 65966 | 9364 | 1900376
1983/11/10 | 20:00:00 | 1983/11/10 20:00 | 64.085 | 1.6 | 55.865 | 8.22 | 76378 | 66682 | 9697 | 1967058
1983/11/10 | 20:20:00 | 1983/11/10 20:20 | 64.958 | 1.608 | 56.457 | 8.501 | 77426 | 67393 | 10033 | 2034451
1983/11/10 | 20:40:00 | 1983/11/10 20:40 | 65.831 | 1.615 | 57.045 | 8.786 | 78473 | 68101 | 10372 | 2102552
1983/11/10 | 21:00:00 | 1983/11/10 21:00 | 66.704 | 1.622 | 57.631 | 9.073 | 79521 | 68806 | 10715 | 2171358
1983/11/10 | 21:20:00 | 1983/11/10 21:20 | 67.577 | 1.63 | 58.213 | 9.364 | 80568 | 69507 | 11062 | 2240865
1983/11/10 | 21:40:00 | 1983/11/10 21:40 | 68.45 | 1.637 | 58.793 | 9.657 | 81616 | 70204 | 11412 | 2311069
1983/11/10 | 22:00:00 | 1983/11/10 22:00 | 68.87 | 1.641 | 58.918 | 9.952 | 82501 | 70627 | 11765 | 2381696
1983/11/10 | 22:20:00 | 1983/11/10 22:20 | 68.989 | 1.642 | 58.742 | 10.247 | 82716 | 70596 | 12119 | 2452292
1983/11/10 | 22:40:00 | 1983/11/10 22:40 | 68.566 | 1.638 | 58.027 | 10.539 | 82696 | 70061 | 12472 | 2452292
1983/11/10 | 23:00:00 | 1983/11/10 23:00 | 67.599 | 1.629 | 56.772 | 10.827 | 81699 | 68879 | 12820 | 2452292
1983/11/10 | 23:20:00 | 1983/11/10 23:20 | 66.633 | 1.62 | 55.524 | 11.109 | 80540 | 67378 | 13161 | 2452292
1983/11/10 | 23:40:00 | 1983/11/10 23:40 | 65.667 | 1.611 | 54.283 | 11.384 | 79380 | 65885 | 13495 | 2452292
1983/11/11 | 00:00:00 | 1983/11/11 00:00 | 64.701 | 1.602 | 53.048 | 11.653 | 78221 | 64399 | 13822 | 2452292
1983/11/11 | 00:20:00 | 1983/11/11 00:20 | 63.735 | 1.593 | 51.819 | 11.916 | 77061 | 62921 | 14141 | 2452292
1983/11/11 | 00:40:00 | 1983/11/11 00:40 | 62.769 | 1.584 | 50.597 | 12.172 | 75902 | 61450 | 14453 | 2452292
1983/11/11 | 01:00:00 | 1983/11/11 01:00 | 61.802 | 1.575 | 49.379 | 12.423 | 74743 | 59986 | 14757 | 2452292
1983/11/11 | 01:20:00 | 1983/11/11 01:20 | 60.836 | 1.566 | 48.169 | 12.667 | 73583 | 58529 | 15054 | 2452292
1983/11/11 | 01:40:00 | 1983/11/11 01:40 | 59.87 | 1.557 | 46.964 | 12.906 | 72424 | 57080 | 15344 | 2452292
1983/11/11 | 02:00:00 | 1983/11/11 02:00 | 58.904 | 1.548 | 45.766 | 13.138 | 71265 | 55638 | 15626 | 2452292
1983/11/11 | 02:20:00 | 1983/11/11 02:20 | 57.938 | 1.539 | 44.573 | 13.365 | 70105 | 54204 | 15902 | 2452292
1983/11/11 | 02:40:00 | 1983/11/11 02:40 | 56.972 | 1.53 | 43.387 | 13.585 | 68946 | 52776 | 16170 | 2452292
1983/11/11 | 03:00:00 | 1983/11/11 03:00 | 56.006 | 1.521 | 42.206 | 13.8 | 67786 | 51356 | 16431 | 2452292
1983/11/11 | 03:20:00 | 1983/11/11 03:20 | 55.039 | 1.512 | 41.031 | 14.008 | 66627 | 49942 | 16685 | 2452292
1983/11/11 | 03:40:00 | 1983/11/11 03:40 | 54.073 | 1.503 | 39.862 | 14.211 | 65468 | 48536 | 16931 | 2452292
1983/11/11 | 04:00:00 | 1983/11/11 04:00 | 53.107 | 1.494 | 38.699 | 14.408 | 64308 | 47137 | 17171 | 2452292
1983/11/11 | 04:20:00 | 1983/11/11 04:20 | 52.141 | 1.486 | 37.542 | 14.599 | 63149 | 45745 | 17404 | 2452292
1983/11/11 | 04:40:00 | 1983/11/11 04:40 | 51.175 | 1.477 | 36.391 | 14.784 | 61990 | 44360 | 17630 | 2452292
1983/11/11 | 05:00:00 | 1983/11/11 05:00 | 50.209 | 1.468 | 35.245 | 14.964 | 60830 | 42982 | 17849 | 2452292
1983/11/11 | 05:20:00 | 1983/11/11 05:20 | 49.243 | 1.459 | 34.106 | 15.137 | 59671 | 41611 | 18061 | 2452292
1983/11/11 | 05:40:00 | 1983/11/11 05:40 | 48.276 | 1.45 | 32.97 | 15.306 | 58511 | 40246 | 18266 | 2452292
1983/11/11 | 06:00:00 | 1983/11/11 06:00 | 47.31 | 1.441 | 31.842 | 15.468 | 57352 | 38887 | 18464 | 2452292
1983/11/11 | 06:20:00 | 1983/11/11 06:20 | 46.344 | 1.432 | 30.719 | 15.625 | 56193 | 37537 | 18656 | 2452292
1983/11/11 | 06:40:00 | 1983/11/11 06:40 | 45.378 | 1.423 | 29.602 | 15.776 | 55033 | 36193 | 18840 | 2452292
1983/11/11 | 07:00:00 | 1983/11/11 07:00 | 44.412 | 1.414 | 28.49 | 15.922 | 53874 | 34855 | 19019 | 2452292
1983/11/11 | 07:20:00 | 1983/11/11 07:20 | 43.818 | 1.406 | 27.755 | 16.063 | 52938 | 33747 | 19191 | 2452292
1983/11/11 | 07:40:00 | 1983/11/11 07:40 | 43.224 | 1.398 | 27.024 | 16.2 | 52225 | 32868 | 19357 | 2452292
1983/11/11 | 08:00:00 | 1983/11/11 08:00 | 42.631 | 1.391 | 26.298 | 16.333 | 51513 | 31993 | 19520 | 2452292
1983/11/11 | 08:20:00 | 1983/11/11 08:20 | 42.037 | 1.383 | 25.574 | 16.463 | 50801 | 31123 | 19678 | 2452292
1983/11/11 | 08:40:00 | 1983/11/11 08:40 | 41.443 | 1.375 | 24.853 | 16.59 | 50088 | 30256 | 19832 | 2452292
1983/11/11 | 09:00:00 | 1983/11/11 09:00 | 40.849 | 1.368 | 24.136 | 16.713 | 49376 | 29394 | 19982 | 2452292
1983/11/11 | 09:20:00 | 1983/11/11 09:20 | 40.256 | 1.36 | 23.424 | 16.832 | 48663 | 28536 | 20127 | 2452292
1983/11/11 | 09:40:00 | 1983/11/11 09:40 | 39.662 | 1.352 | 22.715 | 16.947 | 47951 | 27683 | 20268 | 2452292
1983/11/11 | 10:00:00 | 1983/11/11 10:00 | 39.068 | 1.344 | 22.008 | 17.06 | 47238 | 26834 | 20404 | 2452292
1983/11/11 | 10:20:00 | 1983/11/11 10:20 | 38.474 | 1.337 | 21.306 | 17.168 | 46526 | 25989 | 20537 | 2452292
1983/11/11 | 10:40:00 | 1983/11/11 10:40 | 37.881 | 1.329 | 20.608 | 17.273 | 45813 | 25148 | 20665 | 2452292
1983/11/11 | 11:00:00 | 1983/11/11 11:00 | 37.287 | 1.321 | 19.912 | 17.375 | 45101 | 24312 | 20789 | 2452292
1983/11/11 | 11:20:00 | 1983/11/11 11:20 | 36.693 | 1.313 | 19.22 | 17.473 | 44388 | 23479 | 20909 | 2452292
1983/11/11 | 11:40:00 | 1983/11/11 11:40 | 36.099 | 1.305 | 18.532 | 17.567 | 43676 | 22651 | 21024 | 2452292
1983/11/11 | 12:00:00 | 1983/11/11 12:00 | 35.506 | 1.298 | 17.847 | 17.659 | 42963 | 21827 | 21136 | 2452292
1983/11/11 | 12:20:00 | 1983/11/11 12:20 | 34.912 | 1.29 | 17.166 | 17.746 | 42251 | 21008 | 21243 | 2452292
1983/11/11 | 12:40:00 | 1983/11/11 12:40 | 34.318 | 1.282 | 16.487 | 17.831 | 41538 | 20192 | 21346 | 2452292
1983/11/11 | 13:00:00 | 1983/11/11 13:00 | 33.725 | 1.275 | 15.813 | 17.912 | 40826 | 19380 | 21445 | 2452292
1983/11/11 | 13:20:00 | 1983/11/11 13:20 | 33.131 | 1.267 | 15.142 | 17.989 | 40113 | 18573 | 21541 | 2452292
1983/11/11 | 13:40:00 | 1983/11/11 13:40 | 32.537 | 1.259 | 14.474 | 18.063 | 39401 | 17769 | 21632 | 2452292
1983/11/11 | 14:00:00 | 1983/11/11 14:00 | 31.943 | 1.251 | 13.809 | 18.134 | 38688 | 16969 | 21719 | 2452292
1983/11/11 | 14:20:00 | 1983/11/11 14:20 | 31.35 | 1.244 | 13.148 | 18.202 | 37976 | 16174 | 21802 | 2452292
1983/11/11 | 14:40:00 | 1983/11/11 14:40 | 30.756 | 1.236 | 12.49 | 18.266 | 37263 | 15383 | 21881 | 2452292
1983/11/11 | 15:00:00 | 1983/11/11 15:00 | 30.162 | 1.228 | 11.835 | 18.327 | 36551 | 14595 | 21956 | 2452292
1983/11/11 | 15:20:00 | 1983/11/11 15:20 | 29.568 | 1.22 | 11.183 | 18.385 | 35838 | 13811 | 22027 | 2452292
1983/11/11 | 15:40:00 | 1983/11/11 15:40 | 28.975 | 1.212 | 10.536 | 18.439 | 35126 | 13031 | 22094 | 2452292
1983/11/11 | 16:00:00 | 1983/11/11 16:00 | 28.381 | 1.205 | 9.891 | 18.49 | 34413 | 12256 | 22158 | 2452292
1983/11/11 | 16:20:00 | 1983/11/11 16:20 | 27.787 | 1.197 | 9.249 | 18.538 | 33701 | 11483 | 22217 | 2452292
1983/11/11 | 16:40:00 | 1983/11/11 16:40 | 27.193 | 1.189 | 8.61 | 18.583 | 32988 | 10715 | 22273 | 2452292
1983/11/11 | 17:00:00 | 1983/11/11 17:00 | 26.6 | 1.182 | 7.975 | 18.625 | 32276 | 9951 | 22325 | 2452292
1983/11/11 | 17:20:00 | 1983/11/11 17:20 | 26.006 | 1.174 | 7.343 | 18.663 | 31563 | 9191 | 22373 | 2452292
1983/11/11 | 17:40:00 | 1983/11/11 17:40 | 25.412 | 1.166 | 6.714 | 18.698 | 30851 | 8434 | 22417 | 2452292
1983/11/11 | 18:00:00 | 1983/11/11 18:00 | 24.818 | 1.158 | 6.088 | 18.73 | 30138 | 7681 | 22457 | 2452292
1983/11/11 | 18:20:00 | 1983/11/11 18:20 | 24.225 | 1.151 | 5.466 | 18.759 | 29426 | 6932 | 22494 | 2452292
1983/11/11 | 18:40:00 | 1983/11/11 18:40 | 23.631 | 1.143 | 4.846 | 18.785 | 28713 | 6187 | 22527 | 2452292
1983/11/11 | 19:00:00 | 1983/11/11 19:00 | 23.037 | 1.135 | 4.229 | 18.808 | 28001 | 5445 | 22556 | 2452292
1983/11/11 | 19:20:00 | 1983/11/11 19:20 | 22.548 | 1.125 | 3.72 | 18.828 | 27351 | 4769 | 22582 | 2452292
1983/11/11 | 19:40:00 | 1983/11/11 19:40 | 22.058 | 1.114 | 3.213 | 18.845 | 26764 | 4160 | 22604 | 2452292
1983/11/11 | 20:00:00 | 1983/11/11 20:00 | 21.569 | 1.104 | 2.709 | 18.86 | 26176 | 3553 | 22623 | 2452292
1983/11/11 | 20:20:00 | 1983/11/11 20:20 | 21.079 | 1.093 | 2.207 | 18.872 | 25589 | 2949 | 22640 | 2452292
1983/11/11 | 20:40:00 | 1983/11/11 20:40 | 20.59 | 1.083 | 1.708 | 18.882 | 25002 | 2349 | 22653 | 2452292
1983/11/11 | 21:00:00 | 1983/11/11 21:00 | 20.101 | 1.072 | 1.211 | 18.89 | 24414 | 1752 | 22663 | 2452292
1983/11/11 | 21:20:00 | 1983/11/11 21:20 | 19.611 | 1.062 | 0.717 | 18.894 | 23827 | 1157 | 22670 | 2452292
1983/11/11 | 21:40:00 | 1983/11/11 21:40 | 19.122 | 1.051 | 0.225 | 18.897 | 23240 | 565 | 22675 | 2452292
1983/11/11 | 22:00:00 | 1983/11/11 22:00 | 18.632 | 1.041 | 0 | 18.632 | 22652 | 135 | 22517 | 2452292
1983/11/11 | 22:20:00 | 1983/11/11 22:20 | 18.143 | 1.031 | 0 | 18.143 | 22065 | 0 | 22065 | 2452292
1983/11/11 | 22:40:00 | 1983/11/11 22:40 | 17.653 | 1.02 | 0 | 17.653 | 21478 | 0 | 21478 | 2452292
1983/11/11 | 23:00:00 | 1983/11/11 23:00 | 17.164 | 1.01 | 0 | 17.164 | 20890 | 0 | 20890 | 2452292
1983/11/11 | 23:20:00 | 1983/11/11 23:20 | 16.675 | 0.999 | 0 | 16.675 | 20303 | 0 | 20303 | 2452292
1983/11/11 | 23:40:00 | 1983/11/11 23:40 | 16.185 | 0.989 | 0 | 16.185 | 19716 | 0 | 19716 | 2452292
1983/11/12 | 00:00:00 | 1983/11/12 00:00 | 15.696 | 0.978 | 0 | 15.696 | 19129 | 0 | 19129 | 2452292
1983/11/12 | 00:20:00 | 1983/11/12 00:20 | 15.206 | 0.968 | 0 | 15.206 | 18541 | 0 | 18541 | 2452292
1983/11/12 | 00:40:00 | 1983/11/12 00:40 | 14.717 | 0.957 | 0 | 14.717 | 17954 | 0 | 17954 | 2452292
1983/11/12 | 01:00:00 | 1983/11/12 01:00 | 14.227 | 0.947 | 0 | 14.227 | 17367 | 0 | 17366 | 2452292
1983/11/12 | 01:20:00 | 1983/11/12 01:20 | 13.738 | 0.937 | 0 | 13.738 | 16779 | 0 | 16779 | 2452292
1983/11/12 | 01:40:00 | 1983/11/12 01:40 | 13.249 | 0.926 | 0 | 13.249 | 16192 | 0 | 16192 | 2452292
1983/11/12 | 02:00:00 | 1983/11/12 02:00 | 12.759 | 0.916 | 0 | 12.759 | 15605 | 0 | 15605 | 2452292
1983/11/12 | 02:20:00 | 1983/11/12 02:20 | 12.27 | 0.905 | 0 | 12.27 | 15017 | 0 | 15017 | 2452292
1983/11/12 | 02:40:00 | 1983/11/12 02:40 | 12.226 | 0.906 | 0 | 12.226 | 14564 | 0 | 14698 | 2452292
1983/11/12 | 03:00:00 | 1983/11/12 03:00 | 12.628 | 0.918 | 0.401 | 12.227 | 14913 | 241 | 14672 | 2452292
1983/11/12 | 03:20:00 | 1983/11/12 03:20 | 13.031 | 0.931 | 0.801 | 12.23 | 15395 | 721 | 14674 | 2452292
1983/11/12 | 03:40:00 | 1983/11/12 03:40 | 13.433 | 0.943 | 1.198 | 12.235 | 15878 | 1199 | 14679 | 2452292
1983/11/12 | 04:00:00 | 1983/11/12 04:00 | 13.545 | 0.946 | 1.304 | 12.241 | 16204 | 1501 | 14686 | 2452292
1983/11/12 | 04:20:00 | 1983/11/12 04:20 | 13.625 | 0.948 | 1.377 | 12.248 | 16302 | 1608 | 14694 | 2452292
1983/11/12 | 04:40:00 | 1983/11/12 04:40 | 13.657 | 0.949 | 1.402 | 12.255 | 16383 | 1667 | 14702 | 2452292
1983/11/12 | 05:00:00 | 1983/11/12 05:00 | 13.643 | 0.948 | 1.381 | 12.262 | 16380 | 1670 | 14710 | 2452292
1983/11/12 | 05:20:00 | 1983/11/12 05:20 | 13.629 | 0.948 | 1.36 | 12.269 | 16363 | 1645 | 14718 | 2452292
1983/11/12 | 05:40:00 | 1983/11/12 05:40 | 13.44 | 0.941 | 1.165 | 12.275 | 16262 | 1515 | 14726 | 2452292
1983/11/12 | 06:00:00 | 1983/11/12 06:00 | 13.208 | 0.933 | 0.928 | 12.28 | 15989 | 1255 | 14733 | 2452292
1983/11/12 | 06:20:00 | 1983/11/12 06:20 | 12.976 | 0.924 | 0.692 | 12.284 | 15710 | 971 | 14739 | 2452292
1983/11/12 | 06:40:00 | 1983/11/12 06:40 | 12.744 | 0.916 | 0.457 | 12.287 | 15432 | 689 | 14743 | 2452292
1983/11/12 | 07:00:00 | 1983/11/12 07:00 | 12.512 | 0.907 | 0.223 | 12.289 | 15153 | 408 | 14746 | 2452292
1983/11/12 | 07:20:00 | 1983/11/12 07:20 | 12.279 | 0.899 | 0 | 12.279 | 14875 | 134 | 14741 | 2452292
1983/11/12 | 07:40:00 | 1983/11/12 07:40 | 12.047 | 0.89 | 0 | 12.047 | 14596 | 0 | 14596 | 2452292
1983/11/12 | 08:00:00 | 1983/11/12 08:00 | 11.815 | 0.882 | 0 | 11.815 | 14317 | 0 | 14317 | 2452292
1983/11/12 | 08:20:00 | 1983/11/12 08:20 | 11.583 | 0.873 | 0 | 11.583 | 14039 | 0 | 14039 | 2452292
1983/11/12 | 08:40:00 | 1983/11/12 08:40 | 11.351 | 0.865 | 0 | 11.351 | 13760 | 0 | 13760 | 2452292
1983/11/12 | 09:00:00 | 1983/11/12 09:00 | 11.118 | 0.856 | 0 | 11.118 | 13481 | 0 | 13481 | 2452292
1983/11/12 | 09:20:00 | 1983/11/12 09:20 | 10.886 | 0.848 | 0 | 10.886 | 13203 | 0 | 13202 | 2452292
1983/11/12 | 09:40:00 | 1983/11/12 09:40 | 10.654 | 0.839 | 0 | 10.654 | 12924 | 0 | 12924 | 2452292
1983/11/12 | 10:00:00 | 1983/11/12 10:00 | 10.422 | 0.831 | 0 | 10.422 | 12645 | 0 | 12646 | 2452292
1983/11/12 | 10:20:00 | 1983/11/12 10:20 | 10.19 | 0.822 | 0 | 10.19 | 12367 | 0 | 12367 | 2452292
1983/11/12 | 10:40:00 | 1983/11/12 10:40 | 9.957 | 0.814 | 0 | 9.957 | 12088 | 0 | 12088 | 2452292
1983/11/12 | 11:00:00 | 1983/11/12 11:00 | 9.749 | 0.806 | 0 | 9.749 | 11814 | 0 | 11824 | 2452292
1983/11/12 | 11:20:00 | 1983/11/12 11:20 | 9.596 | 0.799 | 0 | 9.596 | 11607 | 0 | 11607 | 2452292
1983/11/12 | 11:40:00 | 1983/11/12 11:40 | 9.443 | 0.793 | 0 | 9.443 | 11423 | 0 | 11423 | 2452292
1983/11/12 | 12:00:00 | 1983/11/12 12:00 | 9.289 | 0.786 | 0 | 9.289 | 11239 | 0 | 11239 | 2452292
1983/11/12 | 12:20:00 | 1983/11/12 12:20 | 9.136 | 0.779 | 0 | 9.136 | 11055 | 0 | 11055 | 2452292
1983/11/12 | 12:40:00 | 1983/11/12 12:40 | 8.983 | 0.773 | 0 | 8.983 | 10872 | 0 | 10871 | 2452292
1983/11/12 | 13:00:00 | 1983/11/12 13:00 | 8.995 | 0.773 | 0.012 | 8.983 | 10777 | 7 | 10780 | 2452292
1983/11/12 | 13:20:00 | 1983/11/12 13:20 | 9.131 | 0.779 | 0.148 | 8.983 | 10837 | 96 | 10780 | 2452292
1983/11/12 | 13:40:00 | 1983/11/12 13:40 | 9.427 | 0.792 | 0.442 | 8.985 | 11135 | 354 | 10781 | 2452292
1983/11/12 | 14:00:00 | 1983/11/12 14:00 | 9.722 | 0.805 | 0.734 | 8.988 | 11489 | 706 | 10784 | 2452292
1983/11/12 | 14:20:00 | 1983/11/12 14:20 | 10.018 | 0.817 | 1.026 | 8.992 | 11844 | 1056 | 10788 | 2452292
1983/11/12 | 14:40:00 | 1983/11/12 14:40 | 10.313 | 0.83 | 1.315 | 8.998 | 12198 | 1404 | 10794 | 2452292
1983/11/12 | 15:00:00 | 1983/11/12 15:00 | 10.503 | 0.838 | 1.498 | 9.005 | 12515 | 1688 | 10802 | 2452292
1983/11/12 | 15:20:00 | 1983/11/12 15:20 | 10.623 | 0.843 | 1.61 | 9.013 | 12676 | 1865 | 10811 | 2452292
1983/11/12 | 15:40:00 | 1983/11/12 15:40 | 10.743 | 0.848 | 1.722 | 9.021 | 12820 | 1999 | 10821 | 2452292
1983/11/12 | 16:00:00 | 1983/11/12 16:00 | 10.794 | 0.85 | 1.764 | 9.03 | 12939 | 2091 | 10831 | 2452292
1983/11/12 | 16:20:00 | 1983/11/12 16:20 | 10.8 | 0.85 | 1.761 | 9.039 | 12957 | 2115 | 10841 | 2452292
1983/11/12 | 16:40:00 | 1983/11/12 16:40 | 10.806 | 0.851 | 1.758 | 9.048 | 12964 | 2112 | 10852 | 2452292
1983/11/12 | 17:00:00 | 1983/11/12 17:00 | 10.812 | 0.851 | 1.755 | 9.057 | 12970 | 2108 | 10863 | 2452292
1983/11/12 | 17:20:00 | 1983/11/12 17:20 | 10.788 | 0.85 | 1.723 | 9.065 | 12970 | 2087 | 10873 | 2452292
1983/11/12 | 17:40:00 | 1983/11/12 17:40 | 10.719 | 0.847 | 1.645 | 9.074 | 12904 | 2021 | 10883 | 2452292
1983/11/12 | 18:00:00 | 1983/11/12 18:00 | 10.65 | 0.844 | 1.568 | 9.082 | 12822 | 1928 | 10893 | 2452292
1983/11/12 | 18:20:00 | 1983/11/12 18:20 | 10.582 | 0.841 | 1.493 | 9.089 | 12739 | 1837 | 10903 | 2452292
1983/11/12 | 18:40:00 | 1983/11/12 18:40 | 10.503 | 0.838 | 1.406 | 9.097 | 12656 | 1739 | 10912 | 2452292
1983/11/12 | 19:00:00 | 1983/11/12 19:00 | 10.384 | 0.833 | 1.281 | 9.103 | 12532 | 1612 | 10920 | 2452292
1983/11/12 | 19:20:00 | 1983/11/12 19:20 | 10.264 | 0.827 | 1.154 | 9.11 | 12389 | 1461 | 10928 | 2452292
1983/11/12 | 19:40:00 | 1983/11/12 19:40 | 10.145 | 0.822 | 1.03 | 9.115 | 12245 | 1311 | 10935 | 2452292
1983/11/12 | 20:00:00 | 1983/11/12 20:00 | 10.025 | 0.817 | 0.905 | 9.12 | 12102 | 1161 | 10941 | 2452292
1983/11/12 | 20:20:00 | 1983/11/12 20:20 | 9.906 | 0.812 | 0.782 | 9.124 | 11959 | 1012 | 10946 | 2452292
1983/11/12 | 20:40:00 | 1983/11/12 20:40 | 9.786 | 0.806 | 0.658 | 9.128 | 11815 | 864 | 10951 | 2452292
1983/11/12 | 21:00:00 | 1983/11/12 21:00 | 9.667 | 0.801 | 0.536 | 9.131 | 11672 | 717 | 10955 | 2452292
1983/11/12 | 21:20:00 | 1983/11/12 21:20 | 9.547 | 0.796 | 0.414 | 9.133 | 11529 | 570 | 10958 | 2452292
1983/11/12 | 21:40:00 | 1983/11/12 21:40 | 9.428 | 0.791 | 0.293 | 9.135 | 11385 | 424 | 10961 | 2452292
1983/11/12 | 22:00:00 | 1983/11/12 22:00 | 9.308 | 0.786 | 0.172 | 9.136 | 11242 | 279 | 10962 | 2452292
1983/11/12 | 22:20:00 | 1983/11/12 22:20 | 9.189 | 0.78 | 0.052 | 9.137 | 11098 | 135 | 10964 | 2452292
1983/11/12 | 22:40:00 | 1983/11/12 22:40 | 9.07 | 0.775 | 0 | 9.07 | 10955 | 31 | 10924 | 2452292
1983/11/12 | 23:00:00 | 1983/11/12 23:00 | 8.95 | 0.77 | 0 | 8.95 | 10812 | 0 | 10812 | 2452292
1983/11/12 | 23:20:00 | 1983/11/12 23:20 | 8.831 | 0.765 | 0 | 8.831 | 10668 | 0 | 10669 | 2452292
1983/11/12 | 23:40:00 | 1983/11/12 23:40 | 8.711 | 0.759 | 0 | 8.711 | 10525 | 0 | 10525 | 2452292
1983/11/13 | 00:00:00 | 1983/11/13 00:00 | 8.592 | 0.754 | 0 | 8.592 | 10382 | 0 | 10382 | 2452292
1983/11/13 | 00:20:00 | 1983/11/13 00:20 | 8.472 | 0.749 | 0 | 8.472 | 10238 | 0 | 10238 | 2452292
1983/11/13 | 00:40:00 | 1983/11/13 00:40 | 8.353 | 0.744 | 0 | 8.353 | 10095 | 0 | 10095 | 2452292
1983/11/13 | 01:00:00 | 1983/11/13 01:00 | 8.233 | 0.738 | 0 | 8.233 | 9952 | 0 | 9952 | 2452292
1983/11/13 | 01:20:00 | 1983/11/13 01:20 | 8.114 | 0.733 | 0 | 8.114 | 9808 | 0 | 9808 | 2452292
1983/11/13 | 01:40:00 | 1983/11/13 01:40 | 7.994 | 0.728 | 0 | 7.994 | 9665 | 0 | 9665 | 2452292
1983/11/13 | 02:00:00 | 1983/11/13 02:00 | 7.875 | 0.723 | 0 | 7.875 | 9522 | 0 | 9521 | 2452292
1983/11/13 | 02:20:00 | 1983/11/13 02:20 | 7.807 | 0.719 | 0 | 7.807 | 9400 | 0 | 9409 | 2452292
1983/11/13 | 02:40:00 | 1983/11/13 02:40 | 7.76 | 0.717 | 0 | 7.76 | 9340 | 0 | 9340 | 2452292
1983/11/13 | 03:00:00 | 1983/11/13 03:00 | 7.714 | 0.715 | 0 | 7.714 | 9284 | 0 | 9284 | 2452292
1983/11/13 | 03:20:00 | 1983/11/13 03:20 | 7.667 | 0.713 | 0 | 7.667 | 9229 | 0 | 9229 | 2452292

## Event 49
Hydrograph info for event 49 for B1H005 in period 19721001 to 20241203
Hydrograph period: 1983/11/13 05:40:00 to 1983/11/18 15:40:00 Date of peak: 1983/11/15 03:20:00 Peak flow: 50.859m³/sec
Date | Time | Date + Time | Observed (m³/sec) | Observed H(m) | Q-Dxi (m³/sec) | Q-Bxi (m³/sec) | Q-Txi (m³) | Q-Dxi (m³) | Q-Bxi (m³) | Cum. Q-Dri (m³)
1983/11/13 | 05:40:00 | 1983/11/13 05:40 | 7.801 | 0.719 | 7.781 | 0.02 | 0 | 0 | 0 | 0
1983/11/13 | 06:00:00 | 1983/11/13 06:00 | 8.197 | 0.736 | 8.138 | 0.059 | 9598 | 9551 | 47 | 9551
1983/11/13 | 06:20:00 | 1983/11/13 06:20 | 8.593 | 0.754 | 8.492 | 0.101 | 10074 | 9978 | 96 | 19529
1983/11/13 | 06:40:00 | 1983/11/13 06:40 | 8.989 | 0.771 | 8.844 | 0.145 | 10549 | 10402 | 147 | 29931
1983/11/13 | 07:00:00 | 1983/11/13 07:00 | 9.385 | 0.789 | 9.195 | 0.19 | 11025 | 10824 | 201 | 40755
1983/11/13 | 07:20:00 | 1983/11/13 07:20 | 9.782 | 0.806 | 9.545 | 0.237 | 11500 | 11244 | 256 | 51999
1983/11/13 | 07:40:00 | 1983/11/13 07:40 | 10.178 | 0.824 | 9.893 | 0.285 | 11976 | 11663 | 313 | 63662
1983/11/13 | 08:00:00 | 1983/11/13 08:00 | 10.529 | 0.839 | 10.193 | 0.336 | 12443 | 12051 | 373 | 75713
1983/11/13 | 08:20:00 | 1983/11/13 08:20 | 10.777 | 0.849 | 10.39 | 0.387 | 12784 | 12350 | 434 | 88063
1983/11/13 | 08:40:00 | 1983/11/13 08:40 | 11.025 | 0.86 | 10.585 | 0.44 | 13081 | 12585 | 496 | 100648
1983/11/13 | 09:00:00 | 1983/11/13 09:00 | 11.273 | 0.87 | 10.78 | 0.493 | 13379 | 12819 | 560 | 113467
1983/11/13 | 09:20:00 | 1983/11/13 09:20 | 11.521 | 0.88 | 10.973 | 0.548 | 13676 | 13052 | 625 | 126519
1983/11/13 | 09:40:00 | 1983/11/13 09:40 | 11.599 | 0.883 | 10.996 | 0.603 | 13892 | 13181 | 691 | 139700
1983/11/13 | 10:00:00 | 1983/11/13 10:00 | 11.636 | 0.885 | 10.978 | 0.658 | 13941 | 13184 | 757 | 152884
1983/11/13 | 10:20:00 | 1983/11/13 10:20 | 11.672 | 0.886 | 10.959 | 0.713 | 13984 | 13162 | 823 | 166046
1983/11/13 | 10:40:00 | 1983/11/13 10:40 | 11.708 | 0.888 | 10.94 | 0.768 | 14028 | 13139 | 889 | 179185
1983/11/13 | 11:00:00 | 1983/11/13 11:00 | 11.744 | 0.889 | 10.921 | 0.823 | 14071 | 13117 | 954 | 192302
1983/11/13 | 11:20:00 | 1983/11/13 11:20 | 11.744 | 0.889 | 10.867 | 0.877 | 14093 | 13073 | 1020 | 205375
1983/11/13 | 11:40:00 | 1983/11/13 11:40 | 11.744 | 0.889 | 10.812 | 0.932 | 14093 | 13007 | 1085 | 218382
1983/11/13 | 12:00:00 | 1983/11/13 12:00 | 11.744 | 0.889 | 10.758 | 0.986 | 14093 | 12942 | 1150 | 231324
1983/11/13 | 12:20:00 | 1983/11/13 12:20 | 11.744 | 0.889 | 10.704 | 1.04 | 14093 | 12878 | 1215 | 244202
1983/11/13 | 12:40:00 | 1983/11/13 12:40 | 11.693 | 0.887 | 10.6 | 1.093 | 14069 | 12783 | 1280 | 256985
1983/11/13 | 13:00:00 | 1983/11/13 13:00 | 11.63 | 0.884 | 10.484 | 1.146 | 13994 | 12651 | 1343 | 269636
1983/11/13 | 13:20:00 | 1983/11/13 13:20 | 11.566 | 0.882 | 10.368 | 1.198 | 13918 | 12511 | 1406 | 282147
1983/11/13 | 13:40:00 | 1983/11/13 13:40 | 11.503 | 0.879 | 10.253 | 1.25 | 13841 | 12373 | 1469 | 294520
1983/11/13 | 14:00:00 | 1983/11/13 14:00 | 11.439 | 0.877 | 10.138 | 1.301 | 13765 | 12235 | 1530 | 306755
1983/11/13 | 14:20:00 | 1983/11/13 14:20 | 11.376 | 0.874 | 10.025 | 1.351 | 13689 | 12098 | 1591 | 318853
1983/11/13 | 14:40:00 | 1983/11/13 14:40 | 11.429 | 0.875 | 10.027 | 1.402 | 13627 | 12031 | 1652 | 330884
1983/11/13 | 15:00:00 | 1983/11/13 15:00 | 11.949 | 0.89 | 10.496 | 1.453 | 14027 | 12314 | 1713 | 343198
1983/11/13 | 15:20:00 | 1983/11/13 15:20 | 12.47 | 0.906 | 10.963 | 1.507 | 14652 | 12875 | 1776 | 356073
1983/11/13 | 15:40:00 | 1983/11/13 15:40 | 12.991 | 0.921 | 11.428 | 1.563 | 15276 | 13435 | 1842 | 369508
1983/11/13 | 16:00:00 | 1983/11/13 16:00 | 13.511 | 0.936 | 11.89 | 1.621 | 15901 | 13991 | 1911 | 383499
1983/11/13 | 16:20:00 | 1983/11/13 16:20 | 14.032 | 0.951 | 12.35 | 1.682 | 16526 | 14544 | 1982 | 398043
1983/11/13 | 16:40:00 | 1983/11/13 16:40 | 14.552 | 0.967 | 12.807 | 1.745 | 17150 | 15094 | 2056 | 413137
1983/11/13 | 17:00:00 | 1983/11/13 17:00 | 15.073 | 0.982 | 13.262 | 1.811 | 17775 | 15642 | 2133 | 428779
1983/11/13 | 17:20:00 | 1983/11/13 17:20 | 15.514 | 0.994 | 13.636 | 1.878 | 18381 | 16139 | 2213 | 444918
1983/11/13 | 17:40:00 | 1983/11/13 17:40 | 15.837 | 1.001 | 13.89 | 1.947 | 18810 | 16516 | 2295 | 461434
1983/11/13 | 18:00:00 | 1983/11/13 18:00 | 16.159 | 1.008 | 14.142 | 2.017 | 19197 | 16819 | 2378 | 478253
1983/11/13 | 18:20:00 | 1983/11/13 18:20 | 16.482 | 1.014 | 14.393 | 2.089 | 19584 | 17121 | 2464 | 495374
1983/11/13 | 18:40:00 | 1983/11/13 18:40 | 16.804 | 1.021 | 14.643 | 2.161 | 19971 | 17421 | 2550 | 512795
1983/11/13 | 19:00:00 | 1983/11/13 19:00 | 17.15 | 1.028 | 14.914 | 2.236 | 20371 | 17734 | 2638 | 530529
1983/11/13 | 19:20:00 | 1983/11/13 19:20 | 17.498 | 1.035 | 15.187 | 2.311 | 20789 | 18061 | 2728 | 548590
1983/11/13 | 19:40:00 | 1983/11/13 19:40 | 17.846 | 1.042 | 15.458 | 2.388 | 21207 | 18387 | 2819 | 566977
1983/11/13 | 20:00:00 | 1983/11/13 20:00 | 17.684 | 1.039 | 15.219 | 2.465 | 21441 | 18406 | 2912 | 585383
1983/11/13 | 20:20:00 | 1983/11/13 20:20 | 17.182 | 1.029 | 14.642 | 2.54 | 20919 | 17917 | 3003 | 603300
1983/11/13 | 20:40:00 | 1983/11/13 20:40 | 17.117 | 1.028 | 14.504 | 2.613 | 20526 | 17488 | 3091 | 620788
1983/11/13 | 21:00:00 | 1983/11/13 21:00 | 17.162 | 1.029 | 14.477 | 2.685 | 20567 | 17389 | 3179 | 638177
1983/11/13 | 21:20:00 | 1983/11/13 21:20 | 17.207 | 1.03 | 14.449 | 2.758 | 20621 | 17356 | 3266 | 655533
1983/11/13 | 21:40:00 | 1983/11/13 21:40 | 17.521 | 1.036 | 14.69 | 2.831 | 20756 | 17484 | 3353 | 673017
1983/11/13 | 22:00:00 | 1983/11/13 22:00 | 17.521 | 1.036 | 14.617 | 2.904 | 21060 | 17584 | 3441 | 690601
1983/11/13 | 22:20:00 | 1983/11/13 22:20 | 17.456 | 1.035 | 14.479 | 2.977 | 20986 | 17457 | 3529 | 708058
1983/11/13 | 22:40:00 | 1983/11/13 22:40 | 17.391 | 1.033 | 14.342 | 3.049 | 20908 | 17292 | 3616 | 725350
1983/11/13 | 23:00:00 | 1983/11/13 23:00 | 17.326 | 1.032 | 14.205 | 3.121 | 20831 | 17128 | 3702 | 742478
1983/11/13 | 23:20:00 | 1983/11/13 23:20 | 17.261 | 1.031 | 14.069 | 3.192 | 20753 | 16965 | 3788 | 759443
1983/11/13 | 23:40:00 | 1983/11/13 23:40 | 17.137 | 1.028 | 13.875 | 3.262 | 20657 | 16767 | 3872 | 776210
1983/11/14 | 00:00:00 | 1983/11/14 00:00 | 16.952 | 1.024 | 13.621 | 3.331 | 20453 | 16498 | 3956 | 792708
1983/11/14 | 00:20:00 | 1983/11/14 00:20 | 16.767 | 1.02 | 13.369 | 3.398 | 20231 | 16194 | 4037 | 808902
1983/11/14 | 00:40:00 | 1983/11/14 00:40 | 16.582 | 1.017 | 13.117 | 3.465 | 20009 | 15892 | 4118 | 824794
1983/11/14 | 01:00:00 | 1983/11/14 01:00 | 16.397 | 1.013 | 12.867 | 3.53 | 19788 | 15591 | 4197 | 840385
1983/11/14 | 01:20:00 | 1983/11/14 01:20 | 16.212 | 1.009 | 12.618 | 3.594 | 19566 | 15291 | 4274 | 855676
1983/11/14 | 01:40:00 | 1983/11/14 01:40 | 15.979 | 1.004 | 12.323 | 3.656 | 19329 | 14965 | 4350 | 870641
1983/11/14 | 02:00:00 | 1983/11/14 02:00 | 15.697 | 0.997 | 11.98 | 3.717 | 19005 | 14582 | 4424 | 885223
1983/11/14 | 02:20:00 | 1983/11/14 02:20 | 15.414 | 0.99 | 11.638 | 3.776 | 18667 | 14170 | 4496 | 899393
1983/11/14 | 02:40:00 | 1983/11/14 02:40 | 15.132 | 0.983 | 11.298 | 3.834 | 18328 | 13761 | 4566 | 913154
1983/11/14 | 03:00:00 | 1983/11/14 03:00 | 14.85 | 0.976 | 10.96 | 3.89 | 17989 | 13355 | 4634 | 926509
1983/11/14 | 03:20:00 | 1983/11/14 03:20 | 14.568 | 0.969 | 10.624 | 3.944 | 17651 | 12951 | 4700 | 939460
1983/11/14 | 03:40:00 | 1983/11/14 03:40 | 14.286 | 0.962 | 10.29 | 3.996 | 17312 | 12548 | 4764 | 952008
1983/11/14 | 04:00:00 | 1983/11/14 04:00 | 14.004 | 0.955 | 9.957 | 4.047 | 16974 | 12148 | 4826 | 964156
1983/11/14 | 04:20:00 | 1983/11/14 04:20 | 13.721 | 0.948 | 9.625 | 4.096 | 16635 | 11749 | 4886 | 975905
1983/11/14 | 04:40:00 | 1983/11/14 04:40 | 13.439 | 0.941 | 9.296 | 4.143 | 16296 | 11352 | 4944 | 987257
1983/11/14 | 05:00:00 | 1983/11/14 05:00 | 13.157 | 0.934 | 8.968 | 4.189 | 15958 | 10958 | 5000 | 998215
1983/11/14 | 05:20:00 | 1983/11/14 05:20 | 12.875 | 0.927 | 8.642 | 4.233 | 15619 | 10566 | 5053 | 1008781
1983/11/14 | 05:40:00 | 1983/11/14 05:40 | 12.719 | 0.923 | 8.443 | 4.276 | 15296 | 10251 | 5106 | 1019032
1983/11/14 | 06:00:00 | 1983/11/14 06:00 | 13.067 | 0.931 | 8.748 | 4.319 | 15472 | 10314 | 5157 | 1029346
1983/11/14 | 06:20:00 | 1983/11/14 06:20 | 13.416 | 0.94 | 9.052 | 4.364 | 15890 | 10680 | 5210 | 1040026
1983/11/14 | 06:40:00 | 1983/11/14 06:40 | 13.764 | 0.948 | 9.354 | 4.41 | 16308 | 11044 | 5264 | 1051070
1983/11/14 | 07:00:00 | 1983/11/14 07:00 | 14.113 | 0.957 | 9.655 | 4.458 | 16726 | 11406 | 5321 | 1062476
1983/11/14 | 07:20:00 | 1983/11/14 07:20 | 14.461 | 0.966 | 9.954 | 4.507 | 17144 | 11766 | 5379 | 1074242
1983/11/14 | 07:40:00 | 1983/11/14 07:40 | 14.81 | 0.974 | 10.253 | 4.557 | 17563 | 12124 | 5438 | 1086366
1983/11/14 | 08:00:00 | 1983/11/14 08:00 | 15.158 | 0.983 | 10.549 | 4.609 | 17981 | 12481 | 5500 | 1098847
1983/11/14 | 08:20:00 | 1983/11/14 08:20 | 15.507 | 0.991 | 10.844 | 4.663 | 18399 | 12835 | 5564 | 1111682
1983/11/14 | 08:40:00 | 1983/11/14 08:40 | 15.855 | 1 | 11.137 | 4.718 | 18817 | 13188 | 5629 | 1124870
1983/11/14 | 09:00:00 | 1983/11/14 09:00 | 16.204 | 1.008 | 11.429 | 4.775 | 19236 | 13540 | 5696 | 1138410
1983/11/14 | 09:20:00 | 1983/11/14 09:20 | 16.798 | 1.021 | 11.965 | 4.833 | 19757 | 14036 | 5765 | 1152446
1983/11/14 | 09:40:00 | 1983/11/14 09:40 | 17.497 | 1.035 | 12.602 | 4.895 | 20577 | 14740 | 5837 | 1167186
1983/11/14 | 10:00:00 | 1983/11/14 10:00 | 18.074 | 1.047 | 13.115 | 4.959 | 21393 | 15430 | 5913 | 1182616
1983/11/14 | 10:20:00 | 1983/11/14 10:20 | 18.369 | 1.052 | 13.343 | 5.026 | 21866 | 15875 | 5991 | 1198491
1983/11/14 | 10:40:00 | 1983/11/14 10:40 | 18.663 | 1.057 | 13.57 | 5.093 | 22219 | 16148 | 6071 | 1214639
1983/11/14 | 11:00:00 | 1983/11/14 11:00 | 18.958 | 1.063 | 13.796 | 5.162 | 22573 | 16420 | 6153 | 1231059
1983/11/14 | 11:20:00 | 1983/11/14 11:20 | 19.252 | 1.068 | 14.021 | 5.231 | 22926 | 16690 | 6236 | 1247749
1983/11/14 | 11:40:00 | 1983/11/14 11:40 | 19.547 | 1.074 | 14.245 | 5.302 | 23280 | 16959 | 6320 | 1264708
1983/11/14 | 12:00:00 | 1983/11/14 12:00 | 19.841 | 1.079 | 14.467 | 5.374 | 23633 | 17227 | 6406 | 1281935
1983/11/14 | 12:20:00 | 1983/11/14 12:20 | 20.136 | 1.084 | 14.689 | 5.447 | 23986 | 17493 | 6493 | 1299428
1983/11/14 | 12:40:00 | 1983/11/14 12:40 | 20.43 | 1.09 | 14.908 | 5.522 | 24340 | 17758 | 6581 | 1317186
1983/11/14 | 13:00:00 | 1983/11/14 13:00 | 20.725 | 1.095 | 15.128 | 5.597 | 24693 | 18022 | 6671 | 1335208
1983/11/14 | 13:20:00 | 1983/11/14 13:20 | 21.02 | 1.101 | 15.347 | 5.673 | 25047 | 18285 | 6762 | 1353493
1983/11/14 | 13:40:00 | 1983/11/14 13:40 | 21.341 | 1.106 | 15.59 | 5.751 | 25403 | 18562 | 6854 | 1372055
1983/11/14 | 14:00:00 | 1983/11/14 14:00 | 21.772 | 1.114 | 15.942 | 5.83 | 25868 | 18920 | 6948 | 1390975
1983/11/14 | 14:20:00 | 1983/11/14 14:20 | 22.203 | 1.121 | 16.292 | 5.911 | 26385 | 19341 | 7044 | 1410316
1983/11/14 | 14:40:00 | 1983/11/14 14:40 | 22.634 | 1.128 | 16.641 | 5.993 | 26902 | 19760 | 7142 | 1430076
1983/11/14 | 15:00:00 | 1983/11/14 15:00 | 23.065 | 1.135 | 16.988 | 6.077 | 27420 | 20177 | 7242 | 1450253
1983/11/14 | 15:20:00 | 1983/11/14 15:20 | 23.496 | 1.142 | 17.333 | 6.163 | 27937 | 20592 | 7344 | 1470845
1983/11/14 | 15:40:00 | 1983/11/14 15:40 | 23.997 | 1.15 | 17.746 | 6.251 | 28462 | 21047 | 7449 | 1491892
1983/11/14 | 16:00:00 | 1983/11/14 16:00 | 24.778 | 1.161 | 18.436 | 6.342 | 29265 | 21709 | 7556 | 1513601
1983/11/14 | 16:20:00 | 1983/11/14 16:20 | 25.559 | 1.172 | 19.123 | 6.436 | 30203 | 22535 | 7667 | 1536136
1983/11/14 | 16:40:00 | 1983/11/14 16:40 | 26.341 | 1.183 | 19.807 | 6.534 | 31140 | 23358 | 7782 | 1559494
1983/11/14 | 17:00:00 | 1983/11/14 17:00 | 27.122 | 1.194 | 20.487 | 6.635 | 32077 | 24177 | 7901 | 1583671
1983/11/14 | 17:20:00 | 1983/11/14 17:20 | 27.903 | 1.205 | 21.164 | 6.739 | 33015 | 24991 | 8024 | 1608662
1983/11/14 | 17:40:00 | 1983/11/14 17:40 | 28.684 | 1.215 | 21.837 | 6.847 | 33952 | 25801 | 8152 | 1634463
1983/11/14 | 18:00:00 | 1983/11/14 18:00 | 29.465 | 1.226 | 22.507 | 6.958 | 34890 | 26607 | 8283 | 1661070
1983/11/14 | 18:20:00 | 1983/11/14 18:20 | 30.247 | 1.237 | 23.175 | 7.072 | 35827 | 27409 | 8418 | 1688479
1983/11/14 | 18:40:00 | 1983/11/14 18:40 | 31.028 | 1.248 | 23.838 | 7.19 | 36765 | 28207 | 8558 | 1716686
1983/11/14 | 19:00:00 | 1983/11/14 19:00 | 31.809 | 1.259 | 24.498 | 7.311 | 37702 | 29001 | 8701 | 1745687
1983/11/14 | 19:20:00 | 1983/11/14 19:20 | 32.59 | 1.27 | 25.154 | 7.436 | 38640 | 29791 | 8848 | 1775478
1983/11/14 | 19:40:00 | 1983/11/14 19:40 | 33.372 | 1.281 | 25.808 | 7.564 | 39577 | 30578 | 9000 | 1806056
1983/11/14 | 20:00:00 | 1983/11/14 20:00 | 34.153 | 1.292 | 26.458 | 7.695 | 40515 | 31360 | 9155 | 1837416
1983/11/14 | 20:20:00 | 1983/11/14 20:20 | 34.934 | 1.303 | 27.105 | 7.829 | 41452 | 32138 | 9314 | 1869554
1983/11/14 | 20:40:00 | 1983/11/14 20:40 | 35.715 | 1.313 | 27.749 | 7.966 | 42390 | 32912 | 9477 | 1902466
1983/11/14 | 21:00:00 | 1983/11/14 21:00 | 36.75 | 1.327 | 28.642 | 8.108 | 43373 | 33835 | 9644 | 1936301
1983/11/14 | 21:20:00 | 1983/11/14 21:20 | 38.378 | 1.345 | 30.123 | 8.255 | 45077 | 35259 | 9818 | 1971560
1983/11/14 | 21:40:00 | 1983/11/14 21:40 | 40.006 | 1.363 | 31.596 | 8.41 | 47031 | 37032 | 9999 | 2008592
1983/11/14 | 22:00:00 | 1983/11/14 22:00 | 41.634 | 1.382 | 33.062 | 8.572 | 48985 | 38795 | 10189 | 2047387
1983/11/14 | 22:20:00 | 1983/11/14 22:20 | 43.262 | 1.4 | 34.521 | 8.741 | 50938 | 40550 | 10388 | 2087937
1983/11/14 | 22:40:00 | 1983/11/14 22:40 | 44.89 | 1.419 | 35.972 | 8.918 | 52892 | 42296 | 10595 | 2130233
1983/11/14 | 23:00:00 | 1983/11/14 23:00 | 46.031 | 1.431 | 36.931 | 9.1 | 54670 | 43742 | 10811 | 2173975
1983/11/14 | 23:20:00 | 1983/11/14 23:20 | 46.847 | 1.439 | 37.56 | 9.287 | 55727 | 44694 | 11033 | 2218669
1983/11/14 | 23:40:00 | 1983/11/14 23:40 | 47.663 | 1.448 | 38.186 | 9.477 | 56706 | 45448 | 11258 | 2264117
1983/11/15 | 00:00:00 | 1983/11/15 00:00 | 48.479 | 1.456 | 38.809 | 9.67 | 57685 | 46197 | 11488 | 2310314
1983/11/15 | 00:20:00 | 1983/11/15 00:20 | 49.295 | 1.464 | 39.429 | 9.866 | 58664 | 46943 | 11722 | 2357257
1983/11/15 | 00:40:00 | 1983/11/15 00:40 | 49.971 | 1.471 | 39.906 | 10.065 | 59627 | 47601 | 11959 | 2404858
1983/11/15 | 01:00:00 | 1983/11/15 01:00 | 50.088 | 1.472 | 39.823 | 10.265 | 60035 | 47838 | 12198 | 2452696
1983/11/15 | 01:20:00 | 1983/11/15 01:20 | 50.205 | 1.474 | 39.741 | 10.464 | 60175 | 47739 | 12437 | 2500435
1983/11/15 | 01:40:00 | 1983/11/15 01:40 | 50.322 | 1.475 | 39.659 | 10.663 | 60316 | 47640 | 12676 | 2548075
1983/11/15 | 02:00:00 | 1983/11/15 02:00 | 50.438 | 1.476 | 39.576 | 10.862 | 60456 | 47541 | 12915 | 2595616
1983/11/15 | 02:20:00 | 1983/11/15 02:20 | 50.555 | 1.477 | 39.495 | 11.06 | 60596 | 47443 | 13153 | 2643059
1983/11/15 | 02:40:00 | 1983/11/15 02:40 | 50.672 | 1.478 | 39.414 | 11.258 | 60736 | 47346 | 13390 | 2690405
1983/11/15 | 03:00:00 | 1983/11/15 03:00 | 50.789 | 1.479 | 39.334 | 11.455 | 60877 | 47249 | 13628 | 2737654
1983/11/15 | 03:20:00 | 1983/11/15 03:20 | 50.84 | 1.48 | 39.188 | 11.652 | 61001 | 47113 | 13864 | 2784767
1983/11/15 | 03:40:00 | 1983/11/15 03:40 | 50.791 | 1.479 | 38.943 | 11.848 | 60979 | 46879 | 14100 | 2784767
1983/11/15 | 04:00:00 | 1983/11/15 04:00 | 50.743 | 1.479 | 38.701 | 12.042 | 60920 | 46587 | 14334 | 2784767
1983/11/15 | 04:20:00 | 1983/11/15 04:20 | 50.694 | 1.478 | 38.458 | 12.236 | 60862 | 46296 | 14567 | 2784767
1983/11/15 | 04:40:00 | 1983/11/15 04:40 | 50.646 | 1.478 | 38.218 | 12.428 | 60804 | 46006 | 14798 | 2784767
1983/11/15 | 05:00:00 | 1983/11/15 05:00 | 50.598 | 1.477 | 37.979 | 12.619 | 60746 | 45719 | 15028 | 2784767
1983/11/15 | 05:20:00 | 1983/11/15 05:20 | 50.502 | 1.476 | 37.694 | 12.808 | 60685 | 45404 | 15256 | 2784767
1983/11/15 | 05:40:00 | 1983/11/15 05:40 | 49.978 | 1.471 | 36.982 | 12.996 | 60288 | 44806 | 15482 | 2784767
1983/11/15 | 06:00:00 | 1983/11/15 06:00 | 49.454 | 1.466 | 36.275 | 13.179 | 59659 | 43954 | 15705 | 2784767
1983/11/15 | 06:20:00 | 1983/11/15 06:20 | 48.93 | 1.461 | 35.571 | 13.359 | 59030 | 43107 | 15923 | 2784767
1983/11/15 | 06:40:00 | 1983/11/15 06:40 | 48.406 | 1.455 | 34.87 | 13.536 | 58401 | 42265 | 16137 | 2784767
1983/11/15 | 07:00:00 | 1983/11/15 07:00 | 47.882 | 1.45 | 34.173 | 13.709 | 57773 | 41426 | 16347 | 2784767
1983/11/15 | 07:20:00 | 1983/11/15 07:20 | 47.269 | 1.443 | 33.391 | 13.878 | 57122 | 40538 | 16552 | 2784767
1983/11/15 | 07:40:00 | 1983/11/15 07:40 | 46.523 | 1.434 | 32.48 | 14.043 | 56275 | 39522 | 16753 | 2784767
1983/11/15 | 08:00:00 | 1983/11/15 08:00 | 45.776 | 1.425 | 31.572 | 14.204 | 55379 | 38431 | 16948 | 2784767
1983/11/15 | 08:20:00 | 1983/11/15 08:20 | 45.03 | 1.416 | 30.67 | 14.36 | 54484 | 37346 | 17138 | 2784767
1983/11/15 | 08:40:00 | 1983/11/15 08:40 | 44.284 | 1.407 | 29.773 | 14.511 | 53588 | 36266 | 17323 | 2784767
1983/11/15 | 09:00:00 | 1983/11/15 09:00 | 43.537 | 1.398 | 28.879 | 14.658 | 52693 | 35191 | 17502 | 2784767
1983/11/15 | 09:20:00 | 1983/11/15 09:20 | 42.791 | 1.388 | 27.99 | 14.801 | 51797 | 34121 | 17675 | 2784767
1983/11/15 | 09:40:00 | 1983/11/15 09:40 | 42.045 | 1.379 | 27.106 | 14.939 | 50902 | 33058 | 17844 | 2784767
1983/11/15 | 10:00:00 | 1983/11/15 10:00 | 41.298 | 1.37 | 26.226 | 15.072 | 50006 | 31999 | 18007 | 2784767
1983/11/15 | 10:20:00 | 1983/11/15 10:20 | 40.552 | 1.361 | 25.35 | 15.202 | 49110 | 30945 | 18165 | 2784767
1983/11/15 | 10:40:00 | 1983/11/15 10:40 | 39.806 | 1.352 | 24.479 | 15.327 | 48215 | 29898 | 18317 | 2784767
1983/11/15 | 11:00:00 | 1983/11/15 11:00 | 39.06 | 1.343 | 23.613 | 15.447 | 47319 | 28855 | 18464 | 2784767
1983/11/15 | 11:20:00 | 1983/11/15 11:20 | 38.313 | 1.333 | 22.75 | 15.563 | 46424 | 27817 | 18606 | 2784767
1983/11/15 | 11:40:00 | 1983/11/15 11:40 | 37.567 | 1.324 | 21.892 | 15.675 | 45528 | 26785 | 18743 | 2784767
1983/11/15 | 12:00:00 | 1983/11/15 12:00 | 36.821 | 1.315 | 21.038 | 15.783 | 44633 | 25758 | 18875 | 2784767
1983/11/15 | 12:20:00 | 1983/11/15 12:20 | 36.074 | 1.306 | 20.188 | 15.886 | 43737 | 24736 | 19001 | 2784767
1983/11/15 | 12:40:00 | 1983/11/15 12:40 | 35.328 | 1.297 | 19.343 | 15.985 | 42841 | 23718 | 19123 | 2784767
1983/11/15 | 13:00:00 | 1983/11/15 13:00 | 34.582 | 1.288 | 18.502 | 16.08 | 41946 | 22707 | 19239 | 2784767
1983/11/15 | 13:20:00 | 1983/11/15 13:20 | 33.835 | 1.278 | 17.664 | 16.171 | 41050 | 21700 | 19350 | 2784767
1983/11/15 | 13:40:00 | 1983/11/15 13:40 | 33.089 | 1.269 | 16.832 | 16.257 | 40155 | 20698 | 19457 | 2784767
1983/11/15 | 14:00:00 | 1983/11/15 14:00 | 32.343 | 1.26 | 16.004 | 16.339 | 39259 | 19701 | 19558 | 2784767
1983/11/15 | 14:20:00 | 1983/11/15 14:20 | 31.597 | 1.251 | 15.179 | 16.418 | 38364 | 18710 | 19654 | 2784767
1983/11/15 | 14:40:00 | 1983/11/15 14:40 | 30.85 | 1.242 | 14.358 | 16.492 | 37468 | 17723 | 19746 | 2784767
1983/11/15 | 15:00:00 | 1983/11/15 15:00 | 30.104 | 1.233 | 13.542 | 16.562 | 36573 | 16740 | 19832 | 2784767
1983/11/15 | 15:20:00 | 1983/11/15 15:20 | 29.358 | 1.224 | 12.731 | 16.627 | 35677 | 15764 | 19913 | 2784767
1983/11/15 | 15:40:00 | 1983/11/15 15:40 | 28.611 | 1.214 | 11.922 | 16.689 | 34781 | 14791 | 19990 | 2784767
1983/11/15 | 16:00:00 | 1983/11/15 16:00 | 27.865 | 1.205 | 11.118 | 16.747 | 33886 | 13824 | 20062 | 2784767
1983/11/15 | 16:20:00 | 1983/11/15 16:20 | 27.119 | 1.196 | 10.318 | 16.801 | 32990 | 12862 | 20129 | 2784767
1983/11/15 | 16:40:00 | 1983/11/15 16:40 | 26.372 | 1.187 | 9.522 | 16.85 | 32095 | 11904 | 20191 | 2784767
1983/11/15 | 17:00:00 | 1983/11/15 17:00 | 26.064 | 1.182 | 9.167 | 16.897 | 31436 | 11213 | 20249 | 2784767
1983/11/15 | 17:20:00 | 1983/11/15 17:20 | 25.805 | 1.178 | 8.863 | 16.942 | 31121 | 10818 | 20304 | 2784767
1983/11/15 | 17:40:00 | 1983/11/15 17:40 | 25.545 | 1.174 | 8.559 | 16.986 | 30810 | 10453 | 20357 | 2784767
1983/11/15 | 18:00:00 | 1983/11/15 18:00 | 25.286 | 1.171 | 8.258 | 17.028 | 30499 | 10090 | 20409 | 2784767
1983/11/15 | 18:20:00 | 1983/11/15 18:20 | 25.026 | 1.167 | 7.957 | 17.069 | 30187 | 9729 | 20458 | 2784767
1983/11/15 | 18:40:00 | 1983/11/15 18:40 | 24.767 | 1.163 | 7.659 | 17.108 | 29876 | 9370 | 20506 | 2784767
1983/11/15 | 19:00:00 | 1983/11/15 19:00 | 24.592 | 1.16 | 7.446 | 17.146 | 29595 | 9063 | 20552 | 2784767
1983/11/15 | 19:20:00 | 1983/11/15 19:20 | 24.474 | 1.158 | 7.291 | 17.183 | 29440 | 8842 | 20597 | 2784767
1983/11/15 | 19:40:00 | 1983/11/15 19:40 | 24.356 | 1.156 | 7.137 | 17.219 | 29298 | 8657 | 20641 | 2784767
1983/11/15 | 20:00:00 | 1983/11/15 20:00 | 24.238 | 1.154 | 6.984 | 17.254 | 29157 | 8472 | 20684 | 2784767
1983/11/15 | 20:20:00 | 1983/11/15 20:20 | 24.12 | 1.152 | 6.831 | 17.289 | 29015 | 8289 | 20726 | 2784767
1983/11/15 | 20:40:00 | 1983/11/15 20:40 | 24.002 | 1.15 | 6.679 | 17.323 | 28873 | 8106 | 20767 | 2784767
1983/11/15 | 21:00:00 | 1983/11/15 21:00 | 23.884 | 1.149 | 6.528 | 17.356 | 28732 | 7924 | 20807 | 2784767
1983/11/15 | 21:20:00 | 1983/11/15 21:20 | 23.766 | 1.147 | 6.378 | 17.388 | 28590 | 7743 | 20847 | 2784767
1983/11/15 | 21:40:00 | 1983/11/15 21:40 | 23.648 | 1.145 | 6.228 | 17.42 | 28449 | 7563 | 20885 | 2784767
1983/11/15 | 22:00:00 | 1983/11/15 22:00 | 23.53 | 1.143 | 6.079 | 17.451 | 28307 | 7384 | 20922 | 2784767
1983/11/15 | 22:20:00 | 1983/11/15 22:20 | 23.412 | 1.141 | 5.931 | 17.481 | 28165 | 7206 | 20959 | 2784767
1983/11/15 | 22:40:00 | 1983/11/15 22:40 | 23.294 | 1.139 | 5.784 | 17.51 | 28024 | 7029 | 20995 | 2784767
1983/11/15 | 23:00:00 | 1983/11/15 23:00 | 23.257 | 1.139 | 5.718 | 17.539 | 27926 | 6901 | 21030 | 2784767
1983/11/15 | 23:20:00 | 1983/11/15 23:20 | 23.229 | 1.138 | 5.661 | 17.568 | 27891 | 6828 | 21064 | 2784767
1983/11/15 | 23:40:00 | 1983/11/15 23:40 | 23.2 | 1.138 | 5.604 | 17.596 | 27857 | 6759 | 21098 | 2784767
1983/11/16 | 00:00:00 | 1983/11/16 00:00 | 23.172 | 1.137 | 5.548 | 17.624 | 27823 | 6691 | 21132 | 2784767
1983/11/16 | 00:20:00 | 1983/11/16 00:20 | 23.143 | 1.137 | 5.492 | 17.651 | 27789 | 6624 | 21165 | 2784767
1983/11/16 | 00:40:00 | 1983/11/16 00:40 | 23.115 | 1.136 | 5.436 | 17.679 | 27755 | 6557 | 21198 | 2784767
1983/11/16 | 01:00:00 | 1983/11/16 01:00 | 23.087 | 1.136 | 5.381 | 17.706 | 27721 | 6490 | 21231 | 2784767
1983/11/16 | 01:20:00 | 1983/11/16 01:20 | 23.058 | 1.135 | 5.325 | 17.733 | 27687 | 6424 | 21263 | 2784767
1983/11/16 | 01:40:00 | 1983/11/16 01:40 | 23.03 | 1.135 | 5.271 | 17.759 | 27653 | 6358 | 21295 | 2784767
1983/11/16 | 02:00:00 | 1983/11/16 02:00 | 23.002 | 1.134 | 5.216 | 17.786 | 27619 | 6292 | 21327 | 2784767
1983/11/16 | 02:20:00 | 1983/11/16 02:20 | 22.961 | 1.134 | 5.149 | 17.812 | 27584 | 6220 | 21358 | 2784767
1983/11/16 | 02:40:00 | 1983/11/16 02:40 | 22.812 | 1.131 | 4.975 | 17.837 | 27464 | 6075 | 21389 | 2784767
1983/11/16 | 03:00:00 | 1983/11/16 03:00 | 22.663 | 1.129 | 4.802 | 17.861 | 27285 | 5866 | 21419 | 2784767
1983/11/16 | 03:20:00 | 1983/11/16 03:20 | 22.513 | 1.126 | 4.628 | 17.885 | 27106 | 5658 | 21448 | 2784767
1983/11/16 | 03:40:00 | 1983/11/16 03:40 | 22.364 | 1.124 | 4.456 | 17.908 | 26926 | 5450 | 21476 | 2784767
1983/11/16 | 04:00:00 | 1983/11/16 04:00 | 22.215 | 1.121 | 4.285 | 17.93 | 26747 | 5245 | 21503 | 2784767
1983/11/16 | 04:20:00 | 1983/11/16 04:20 | 22.066 | 1.119 | 4.115 | 17.951 | 26568 | 5040 | 21528 | 2784767
1983/11/16 | 04:40:00 | 1983/11/16 04:40 | 21.916 | 1.116 | 3.945 | 17.971 | 26389 | 4836 | 21553 | 2784767
1983/11/16 | 05:00:00 | 1983/11/16 05:00 | 21.767 | 1.114 | 3.777 | 17.99 | 26210 | 4633 | 21577 | 2784767
1983/11/16 | 05:20:00 | 1983/11/16 05:20 | 21.618 | 1.111 | 3.609 | 18.009 | 26031 | 4431 | 21600 | 2784767
1983/11/16 | 05:40:00 | 1983/11/16 05:40 | 21.468 | 1.109 | 3.441 | 18.027 | 25852 | 4230 | 21621 | 2784767
1983/11/16 | 06:00:00 | 1983/11/16 06:00 | 21.319 | 1.106 | 3.276 | 18.043 | 25673 | 4030 | 21642 | 2784767
1983/11/16 | 06:20:00 | 1983/11/16 06:20 | 21.17 | 1.104 | 3.111 | 18.059 | 25493 | 3832 | 21662 | 2784767
1983/11/16 | 06:40:00 | 1983/11/16 06:40 | 20.977 | 1.1 | 2.903 | 18.074 | 25293 | 3608 | 21680 | 2784767
1983/11/16 | 07:00:00 | 1983/11/16 07:00 | 20.774 | 1.096 | 2.686 | 18.088 | 25051 | 3353 | 21698 | 2784767
1983/11/16 | 07:20:00 | 1983/11/16 07:20 | 20.57 | 1.093 | 2.469 | 18.101 | 24806 | 3093 | 21714 | 2784767
1983/11/16 | 07:40:00 | 1983/11/16 07:40 | 20.367 | 1.089 | 2.254 | 18.113 | 24562 | 2833 | 21729 | 2784767
1983/11/16 | 08:00:00 | 1983/11/16 08:00 | 20.163 | 1.086 | 2.039 | 18.124 | 24318 | 2576 | 21742 | 2784767
1983/11/16 | 08:20:00 | 1983/11/16 08:20 | 19.96 | 1.082 | 1.826 | 18.134 | 24074 | 2319 | 21755 | 2784767
1983/11/16 | 08:40:00 | 1983/11/16 08:40 | 19.757 | 1.078 | 1.615 | 18.142 | 23830 | 2065 | 21766 | 2784767
1983/11/16 | 09:00:00 | 1983/11/16 09:00 | 19.513 | 1.074 | 1.363 | 18.15 | 23564 | 1787 | 21775 | 2784767
1983/11/16 | 09:20:00 | 1983/11/16 09:20 | 19.265 | 1.069 | 1.109 | 18.156 | 23267 | 1483 | 21783 | 2784767
1983/11/16 | 09:40:00 | 1983/11/16 09:40 | 19.017 | 1.064 | 0.856 | 18.161 | 22969 | 1179 | 21790 | 2784767
1983/11/16 | 10:00:00 | 1983/11/16 10:00 | 18.769 | 1.06 | 0.604 | 18.165 | 22672 | 876 | 21795 | 2784767
1983/11/16 | 10:20:00 | 1983/11/16 10:20 | 18.521 | 1.055 | 0.354 | 18.167 | 22374 | 575 | 21799 | 2784767
1983/11/16 | 10:40:00 | 1983/11/16 10:40 | 18.274 | 1.05 | 0.106 | 18.168 | 22077 | 276 | 21801 | 2784767
1983/11/16 | 11:00:00 | 1983/11/16 11:00 | 18.026 | 1.045 | 0 | 18.026 | 21780 | 64 | 21716 | 2784767
1983/11/16 | 11:20:00 | 1983/11/16 11:20 | 17.778 | 1.041 | 0 | 17.778 | 21482 | 0 | 21482 | 2784767
1983/11/16 | 11:40:00 | 1983/11/16 11:40 | 17.502 | 1.035 | 0 | 17.502 | 21181 | 0 | 21168 | 2784767
1983/11/16 | 12:00:00 | 1983/11/16 12:00 | 17.115 | 1.025 | 0 | 17.115 | 20770 | 0 | 20770 | 2784767
1983/11/16 | 12:20:00 | 1983/11/16 12:20 | 16.728 | 1.015 | 0 | 16.728 | 20305 | 0 | 20306 | 2784767
1983/11/16 | 12:40:00 | 1983/11/16 12:40 | 16.34 | 1.005 | 0 | 16.34 | 19841 | 0 | 19841 | 2784767
1983/11/16 | 13:00:00 | 1983/11/16 13:00 | 15.953 | 0.994 | 0 | 15.953 | 19376 | 0 | 19376 | 2784767
1983/11/16 | 13:20:00 | 1983/11/16 13:20 | 15.566 | 0.984 | 0 | 15.566 | 18911 | 0 | 18911 | 2784767
1983/11/16 | 13:40:00 | 1983/11/16 13:40 | 15.179 | 0.974 | 0 | 15.179 | 18447 | 0 | 18447 | 2784767
1983/11/16 | 14:00:00 | 1983/11/16 14:00 | 14.791 | 0.964 | 0 | 14.791 | 17982 | 0 | 17982 | 2784767
1983/11/16 | 14:20:00 | 1983/11/16 14:20 | 14.404 | 0.954 | 0 | 14.404 | 17517 | 0 | 17517 | 2784767
1983/11/16 | 14:40:00 | 1983/11/16 14:40 | 14.017 | 0.944 | 0 | 14.017 | 17053 | 0 | 17053 | 2784767
1983/11/16 | 15:00:00 | 1983/11/16 15:00 | 13.63 | 0.934 | 0 | 13.63 | 16588 | 0 | 16588 | 2784767
1983/11/16 | 15:20:00 | 1983/11/16 15:20 | 13.243 | 0.924 | 0 | 13.243 | 16123 | 0 | 16124 | 2784767
1983/11/16 | 15:40:00 | 1983/11/16 15:40 | 12.855 | 0.913 | 0 | 12.855 | 15659 | 0 | 15659 | 2784767
1983/11/16 | 16:00:00 | 1983/11/16 16:00 | 12.468 | 0.903 | 0 | 12.468 | 15194 | 0 | 15194 | 2784767
1983/11/16 | 16:20:00 | 1983/11/16 16:20 | 12.081 | 0.893 | 0 | 12.081 | 14729 | 0 | 14729 | 2784767
1983/11/16 | 16:40:00 | 1983/11/16 16:40 | 11.694 | 0.883 | 0 | 11.694 | 14265 | 0 | 14265 | 2784767
1983/11/16 | 17:00:00 | 1983/11/16 17:00 | 11.542 | 0.88 | 0 | 11.542 | 13843 | 0 | 13942 | 2784767
1983/11/16 | 17:20:00 | 1983/11/16 17:20 | 11.94 | 0.894 | 0.397 | 11.543 | 14089 | 238 | 13851 | 2784767
1983/11/16 | 17:40:00 | 1983/11/16 17:40 | 12.337 | 0.909 | 0.791 | 11.546 | 14566 | 713 | 13853 | 2784767
1983/11/16 | 18:00:00 | 1983/11/16 18:00 | 12.735 | 0.923 | 1.184 | 11.551 | 15044 | 1185 | 13858 | 2784767
1983/11/16 | 18:20:00 | 1983/11/16 18:20 | 13.494 | 0.944 | 1.935 | 11.559 | 15673 | 1872 | 13866 | 2784767
1983/11/16 | 18:40:00 | 1983/11/16 18:40 | 14.22 | 0.963 | 2.65 | 11.57 | 16719 | 2751 | 13877 | 2784767
1983/11/16 | 19:00:00 | 1983/11/16 19:00 | 14.194 | 0.962 | 2.611 | 11.583 | 17049 | 3156 | 13892 | 2784767
1983/11/16 | 19:20:00 | 1983/11/16 19:20 | 14.169 | 0.962 | 2.573 | 11.596 | 17018 | 3110 | 13908 | 2784767
1983/11/16 | 19:40:00 | 1983/11/16 19:40 | 14.143 | 0.961 | 2.534 | 11.609 | 16987 | 3064 | 13923 | 2784767
1983/11/16 | 20:00:00 | 1983/11/16 20:00 | 14.117 | 0.96 | 2.495 | 11.622 | 16956 | 3017 | 13939 | 2784767
1983/11/16 | 20:20:00 | 1983/11/16 20:20 | 13.998 | 0.956 | 2.364 | 11.634 | 16903 | 2916 | 13953 | 2784767
1983/11/16 | 20:40:00 | 1983/11/16 20:40 | 13.737 | 0.946 | 2.092 | 11.645 | 16641 | 2674 | 13967 | 2784767
1983/11/16 | 21:00:00 | 1983/11/16 21:00 | 13.477 | 0.937 | 1.822 | 11.655 | 16329 | 2348 | 13980 | 2784767
1983/11/16 | 21:20:00 | 1983/11/16 21:20 | 13.216 | 0.927 | 1.553 | 11.663 | 16016 | 2025 | 13991 | 2784767
1983/11/16 | 21:40:00 | 1983/11/16 21:40 | 12.956 | 0.917 | 1.285 | 11.671 | 15703 | 1703 | 14000 | 2784767
1983/11/16 | 22:00:00 | 1983/11/16 22:00 | 12.695 | 0.907 | 1.019 | 11.676 | 15391 | 1382 | 14008 | 2784767
1983/11/16 | 22:20:00 | 1983/11/16 22:20 | 12.435 | 0.897 | 0.754 | 11.681 | 15078 | 1064 | 14014 | 2784767
1983/11/16 | 22:40:00 | 1983/11/16 22:40 | 12.175 | 0.888 | 0.491 | 11.684 | 14766 | 747 | 14019 | 2784767
1983/11/16 | 23:00:00 | 1983/11/16 23:00 | 11.914 | 0.878 | 0.228 | 11.686 | 14453 | 432 | 14022 | 2784767
1983/11/16 | 23:20:00 | 1983/11/16 23:20 | 11.654 | 0.868 | 0 | 11.654 | 14141 | 137 | 14004 | 2784767
1983/11/16 | 23:40:00 | 1983/11/16 23:40 | 11.393 | 0.858 | 0 | 11.393 | 13828 | 0 | 13828 | 2784767
1983/11/17 | 00:00:00 | 1983/11/17 00:00 | 11.133 | 0.849 | 0 | 11.133 | 13515 | 0 | 13516 | 2784767
1983/11/17 | 00:20:00 | 1983/11/17 00:20 | 10.872 | 0.839 | 0 | 10.872 | 13203 | 0 | 13203 | 2784767
1983/11/17 | 00:40:00 | 1983/11/17 00:40 | 10.612 | 0.829 | 0 | 10.612 | 12890 | 0 | 12890 | 2784767
1983/11/17 | 01:00:00 | 1983/11/17 01:00 | 10.351 | 0.819 | 0 | 10.351 | 12578 | 0 | 12578 | 2784767
1983/11/17 | 01:20:00 | 1983/11/17 01:20 | 10.091 | 0.809 | 0 | 10.091 | 12265 | 0 | 12265 | 2784767
1983/11/17 | 01:40:00 | 1983/11/17 01:40 | 9.83 | 0.8 | 0 | 9.83 | 11953 | 0 | 11953 | 2784767
1983/11/17 | 02:00:00 | 1983/11/17 02:00 | 9.57 | 0.79 | 0 | 9.57 | 11640 | 0 | 11640 | 2784767
1983/11/17 | 02:20:00 | 1983/11/17 02:20 | 9.309 | 0.78 | 0 | 9.309 | 11328 | 0 | 11327 | 2784767
1983/11/17 | 02:40:00 | 1983/11/17 02:40 | 9.049 | 0.77 | 0 | 9.049 | 11015 | 0 | 11015 | 2784767
1983/11/17 | 03:00:00 | 1983/11/17 03:00 | 8.788 | 0.761 | 0 | 8.788 | 10702 | 0 | 10702 | 2784767
1983/11/17 | 03:20:00 | 1983/11/17 03:20 | 8.528 | 0.751 | 0 | 8.528 | 10390 | 0 | 10390 | 2784767
1983/11/17 | 03:40:00 | 1983/11/17 03:40 | 8.315 | 0.743 | 0 | 8.315 | 10083 | 0 | 10106 | 2784767
1983/11/17 | 04:00:00 | 1983/11/17 04:00 | 8.294 | 0.742 | 0 | 8.294 | 9966 | 0 | 9965 | 2784767
1983/11/17 | 04:20:00 | 1983/11/17 04:20 | 8.301 | 0.742 | 0.007 | 8.294 | 9942 | 4 | 9953 | 2784767
1983/11/17 | 04:40:00 | 1983/11/17 04:40 | 8.558 | 0.754 | 0.263 | 8.295 | 10116 | 162 | 9953 | 2784767
1983/11/17 | 05:00:00 | 1983/11/17 05:00 | 8.815 | 0.765 | 0.518 | 8.297 | 10424 | 469 | 9955 | 2784767
1983/11/17 | 05:20:00 | 1983/11/17 05:20 | 9.073 | 0.776 | 0.773 | 8.3 | 10733 | 775 | 9958 | 2784767
1983/11/17 | 05:40:00 | 1983/11/17 05:40 | 9.33 | 0.788 | 1.026 | 8.304 | 11041 | 1079 | 9963 | 2784767
1983/11/17 | 06:00:00 | 1983/11/17 06:00 | 9.473 | 0.794 | 1.163 | 8.31 | 11288 | 1313 | 9969 | 2784767
1983/11/17 | 06:20:00 | 1983/11/17 06:20 | 9.604 | 0.8 | 1.288 | 8.316 | 11446 | 1471 | 9976 | 2784767
1983/11/17 | 06:40:00 | 1983/11/17 06:40 | 9.735 | 0.805 | 1.412 | 8.323 | 11604 | 1620 | 9983 | 2784767
1983/11/17 | 07:00:00 | 1983/11/17 07:00 | 9.727 | 0.805 | 1.397 | 8.33 | 11686 | 1686 | 9992 | 2784767
1983/11/17 | 07:20:00 | 1983/11/17 07:20 | 9.704 | 0.804 | 1.367 | 8.337 | 11659 | 1659 | 10000 | 2784767
1983/11/17 | 07:40:00 | 1983/11/17 07:40 | 9.681 | 0.803 | 1.337 | 8.344 | 11631 | 1623 | 10008 | 2784767
1983/11/17 | 08:00:00 | 1983/11/17 08:00 | 9.548 | 0.797 | 1.198 | 8.35 | 11544 | 1521 | 10016 | 2784767
1983/11/17 | 08:20:00 | 1983/11/17 08:20 | 9.403 | 0.79 | 1.047 | 8.356 | 11371 | 1347 | 10023 | 2784767
1983/11/17 | 08:40:00 | 1983/11/17 08:40 | 9.258 | 0.784 | 0.898 | 8.36 | 11197 | 1167 | 10030 | 2784767
1983/11/17 | 09:00:00 | 1983/11/17 09:00 | 9.113 | 0.777 | 0.748 | 8.365 | 11023 | 988 | 10035 | 2784767
1983/11/17 | 09:20:00 | 1983/11/17 09:20 | 8.968 | 0.77 | 0.6 | 8.368 | 10849 | 809 | 10039 | 2784767
1983/11/17 | 09:40:00 | 1983/11/17 09:40 | 8.823 | 0.763 | 0.452 | 8.371 | 10675 | 632 | 10043 | 2784767
1983/11/17 | 10:00:00 | 1983/11/17 10:00 | 8.678 | 0.757 | 0.306 | 8.372 | 10501 | 455 | 10046 | 2784767
1983/11/17 | 10:20:00 | 1983/11/17 10:20 | 8.533 | 0.75 | 0.159 | 8.374 | 10327 | 279 | 10048 | 2784767
1983/11/17 | 10:40:00 | 1983/11/17 10:40 | 8.388 | 0.743 | 0.014 | 8.374 | 10153 | 104 | 10049 | 2784767
1983/11/17 | 11:00:00 | 1983/11/17 11:00 | 8.243 | 0.737 | 0 | 8.243 | 9979 | 8 | 9970 | 2784767
1983/11/17 | 11:20:00 | 1983/11/17 11:20 | 8.098 | 0.73 | 0 | 8.098 | 9805 | 0 | 9805 | 2784767
1983/11/17 | 11:40:00 | 1983/11/17 11:40 | 7.953 | 0.723 | 0 | 7.953 | 9631 | 0 | 9631 | 2784767
1983/11/17 | 12:00:00 | 1983/11/17 12:00 | 7.808 | 0.716 | 0 | 7.808 | 9457 | 0 | 9457 | 2784767
1983/11/17 | 12:20:00 | 1983/11/17 12:20 | 7.663 | 0.71 | 0 | 7.663 | 9283 | 0 | 9283 | 2784767
1983/11/17 | 12:40:00 | 1983/11/17 12:40 | 7.518 | 0.703 | 0 | 7.518 | 9109 | 0 | 9109 | 2784767
1983/11/17 | 13:00:00 | 1983/11/17 13:00 | 7.373 | 0.696 | 0 | 7.373 | 8935 | 0 | 8935 | 2784767
1983/11/17 | 13:20:00 | 1983/11/17 13:20 | 7.228 | 0.69 | 0 | 7.228 | 8761 | 0 | 8761 | 2784767
1983/11/17 | 13:40:00 | 1983/11/17 13:40 | 7.083 | 0.683 | 0 | 7.083 | 8587 | 0 | 8587 | 2784767
1983/11/17 | 14:00:00 | 1983/11/17 14:00 | 6.938 | 0.676 | 0 | 6.938 | 8413 | 0 | 8413 | 2784767
1983/11/17 | 14:20:00 | 1983/11/17 14:20 | 6.793 | 0.669 | 0 | 6.793 | 8239 | 0 | 8239 | 2784767
1983/11/17 | 14:40:00 | 1983/11/17 14:40 | 6.648 | 0.663 | 0 | 6.648 | 8065 | 0 | 8065 | 2784767
1983/11/17 | 15:00:00 | 1983/11/17 15:00 | 6.622 | 0.662 | 0 | 6.622 | 7913 | 0 | 7962 | 2784767
1983/11/17 | 15:20:00 | 1983/11/17 15:20 | 6.874 | 0.674 | 0.251 | 6.623 | 8098 | 151 | 7947 | 2784767
1983/11/17 | 15:40:00 | 1983/11/17 15:40 | 7.125 | 0.686 | 0.5 | 6.625 | 8399 | 451 | 7948 | 2784767
1983/11/17 | 16:00:00 | 1983/11/17 16:00 | 7.376 | 0.698 | 0.748 | 6.628 | 8701 | 749 | 7951 | 2784767
1983/11/17 | 16:20:00 | 1983/11/17 16:20 | 7.628 | 0.711 | 0.996 | 6.632 | 9002 | 1047 | 7956 | 2784767
1983/11/17 | 16:40:00 | 1983/11/17 16:40 | 7.879 | 0.723 | 1.241 | 6.638 | 9304 | 1342 | 7962 | 2784767
1983/11/17 | 17:00:00 | 1983/11/17 17:00 | 7.993 | 0.728 | 1.349 | 6.644 | 9532 | 1554 | 7969 | 2784767
1983/11/17 | 17:20:00 | 1983/11/17 17:20 | 8.093 | 0.733 | 1.442 | 6.651 | 9652 | 1674 | 7977 | 2784767
1983/11/17 | 17:40:00 | 1983/11/17 17:40 | 8.192 | 0.737 | 1.533 | 6.659 | 9771 | 1785 | 7986 | 2784767
1983/11/17 | 18:00:00 | 1983/11/17 18:00 | 8.236 | 0.739 | 1.57 | 6.666 | 9870 | 1862 | 7995 | 2784767
1983/11/17 | 18:20:00 | 1983/11/17 18:20 | 8.243 | 0.74 | 1.569 | 6.674 | 9888 | 1883 | 8004 | 2784767
1983/11/17 | 18:40:00 | 1983/11/17 18:40 | 8.251 | 0.74 | 1.569 | 6.682 | 9896 | 1883 | 8014 | 2784767
1983/11/17 | 19:00:00 | 1983/11/17 19:00 | 8.186 | 0.737 | 1.496 | 6.69 | 9879 | 1839 | 8023 | 2784767
1983/11/17 | 19:20:00 | 1983/11/17 19:20 | 8.074 | 0.731 | 1.377 | 6.697 | 9756 | 1724 | 8032 | 2784767
1983/11/17 | 19:40:00 | 1983/11/17 19:40 | 7.962 | 0.726 | 1.258 | 6.704 | 9621 | 1581 | 8040 | 2784767
1983/11/17 | 20:00:00 | 1983/11/17 20:00 | 7.849 | 0.72 | 1.139 | 6.71 | 9486 | 1439 | 8048 | 2784767
1983/11/17 | 20:20:00 | 1983/11/17 20:20 | 7.737 | 0.714 | 1.022 | 6.715 | 9352 | 1297 | 8055 | 2784767
1983/11/17 | 20:40:00 | 1983/11/17 20:40 | 7.625 | 0.709 | 0.905 | 6.72 | 9217 | 1156 | 8061 | 2784767
1983/11/17 | 21:00:00 | 1983/11/17 21:00 | 7.512 | 0.703 | 0.788 | 6.724 | 9082 | 1016 | 8066 | 2784767
1983/11/17 | 21:20:00 | 1983/11/17 21:20 | 7.4 | 0.698 | 0.672 | 6.728 | 8947 | 876 | 8071 | 2784767
1983/11/17 | 21:40:00 | 1983/11/17 21:40 | 7.288 | 0.692 | 0.557 | 6.731 | 8813 | 738 | 8075 | 2784767
1983/11/17 | 22:00:00 | 1983/11/17 22:00 | 7.175 | 0.687 | 0.442 | 6.733 | 8678 | 599 | 8078 | 2784767
1983/11/17 | 22:20:00 | 1983/11/17 22:20 | 7.063 | 0.681 | 0.328 | 6.735 | 8543 | 462 | 8081 | 2784767
1983/11/17 | 22:40:00 | 1983/11/17 22:40 | 6.951 | 0.675 | 0.214 | 6.737 | 8408 | 325 | 8083 | 2784767
1983/11/17 | 23:00:00 | 1983/11/17 23:00 | 6.838 | 0.67 | 0.101 | 6.737 | 8273 | 189 | 8084 | 2784767
1983/11/17 | 23:20:00 | 1983/11/17 23:20 | 6.726 | 0.664 | 0 | 6.726 | 8139 | 60 | 8078 | 2784767
1983/11/17 | 23:40:00 | 1983/11/17 23:40 | 6.614 | 0.659 | 0 | 6.614 | 8004 | 0 | 8004 | 2784767
1983/11/18 | 00:00:00 | 1983/11/18 00:00 | 6.501 | 0.653 | 0 | 6.501 | 7869 | 0 | 7869 | 2784767
1983/11/18 | 00:20:00 | 1983/11/18 00:20 | 6.389 | 0.648 | 0 | 6.389 | 7734 | 0 | 7734 | 2784767
1983/11/18 | 00:40:00 | 1983/11/18 00:40 | 6.277 | 0.642 | 0 | 6.277 | 7599 | 0 | 7600 | 2784767
1983/11/18 | 01:00:00 | 1983/11/18 01:00 | 6.164 | 0.636 | 0 | 6.164 | 7465 | 0 | 7465 | 2784767
1983/11/18 | 01:20:00 | 1983/11/18 01:20 | 6.052 | 0.631 | 0 | 6.052 | 7330 | 0 | 7330 | 2784767
1983/11/18 | 01:40:00 | 1983/11/18 01:40 | 5.94 | 0.625 | 0 | 5.94 | 7195 | 0 | 7195 | 2784767
1983/11/18 | 02:00:00 | 1983/11/18 02:00 | 5.827 | 0.62 | 0 | 5.827 | 7060 | 0 | 7060 | 2784767
1983/11/18 | 02:20:00 | 1983/11/18 02:20 | 5.715 | 0.614 | 0 | 5.715 | 6925 | 0 | 6925 | 2784767
1983/11/18 | 02:40:00 | 1983/11/18 02:40 | 5.603 | 0.609 | 0 | 5.603 | 6791 | 0 | 6791 | 2784767
1983/11/18 | 03:00:00 | 1983/11/18 03:00 | 5.49 | 0.603 | 0 | 5.49 | 6656 | 0 | 6656 | 2784767
1983/11/18 | 03:20:00 | 1983/11/18 03:20 | 5.378 | 0.597 | 0 | 5.378 | 6521 | 0 | 6521 | 2784767
1983/11/18 | 03:40:00 | 1983/11/18 03:40 | 5.266 | 0.592 | 0 | 5.266 | 6386 | 0 | 6386 | 2784767
1983/11/18 | 04:00:00 | 1983/11/18 04:00 | 5.153 | 0.586 | 0 | 5.153 | 6252 | 0 | 6251 | 2784767
1983/11/18 | 04:20:00 | 1983/11/18 04:20 | 5.201 | 0.589 | 0.048 | 5.153 | 6155 | 29 | 6184 | 2784767
1983/11/18 | 04:40:00 | 1983/11/18 04:40 | 5.487 | 0.604 | 0.333 | 5.154 | 6413 | 228 | 6184 | 2784767
1983/11/18 | 05:00:00 | 1983/11/18 05:00 | 5.773 | 0.619 | 0.617 | 5.156 | 6756 | 570 | 6186 | 2784767
1983/11/18 | 05:20:00 | 1983/11/18 05:20 | 6.06 | 0.633 | 0.9 | 5.16 | 7100 | 910 | 6190 | 2784767
1983/11/18 | 05:40:00 | 1983/11/18 05:40 | 6.346 | 0.648 | 1.181 | 5.165 | 7443 | 1248 | 6195 | 2784767
1983/11/18 | 06:00:00 | 1983/11/18 06:00 | 6.632 | 0.663 | 1.46 | 5.172 | 7787 | 1584 | 6203 | 2784767
1983/11/18 | 06:20:00 | 1983/11/18 06:20 | 6.848 | 0.674 | 1.668 | 5.18 | 8114 | 1877 | 6211 | 2784767
1983/11/18 | 06:40:00 | 1983/11/18 06:40 | 6.958 | 0.679 | 1.769 | 5.189 | 8284 | 2063 | 6221 | 2784767
1983/11/18 | 07:00:00 | 1983/11/18 07:00 | 7.068 | 0.685 | 1.87 | 5.198 | 8416 | 2184 | 6232 | 2784767
1983/11/18 | 07:20:00 | 1983/11/18 07:20 | 7.178 | 0.69 | 1.971 | 5.207 | 8547 | 2305 | 6243 | 2784767
1983/11/18 | 07:40:00 | 1983/11/18 07:40 | 7.2 | 0.691 | 1.983 | 5.217 | 8637 | 2372 | 6255 | 2784767
1983/11/18 | 08:00:00 | 1983/11/18 08:00 | 7.2 | 0.691 | 1.973 | 5.227 | 8640 | 2373 | 6267 | 2784767
1983/11/18 | 08:20:00 | 1983/11/18 08:20 | 7.2 | 0.691 | 1.963 | 5.237 | 8640 | 2362 | 6278 | 2784767
1983/11/18 | 08:40:00 | 1983/11/18 08:40 | 7.2 | 0.691 | 1.953 | 5.247 | 8640 | 2350 | 6290 | 2784767
1983/11/18 | 09:00:00 | 1983/11/18 09:00 | 7.17 | 0.69 | 1.914 | 5.256 | 8634 | 2320 | 6302 | 2784767
1983/11/18 | 09:20:00 | 1983/11/18 09:20 | 7.073 | 0.685 | 1.807 | 5.266 | 8546 | 2232 | 6313 | 2784767
1983/11/18 | 09:40:00 | 1983/11/18 09:40 | 6.975 | 0.68 | 1.7 | 5.275 | 8429 | 2105 | 6324 | 2784767
1983/11/18 | 10:00:00 | 1983/11/18 10:00 | 6.878 | 0.675 | 1.595 | 5.283 | 8312 | 1977 | 6334 | 2784767
1983/11/18 | 10:20:00 | 1983/11/18 10:20 | 6.78 | 0.67 | 1.489 | 5.291 | 8195 | 1851 | 6344 | 2784767
1983/11/18 | 10:40:00 | 1983/11/18 10:40 | 6.683 | 0.665 | 1.385 | 5.298 | 8078 | 1725 | 6353 | 2784767
1983/11/18 | 11:00:00 | 1983/11/18 11:00 | 6.585 | 0.66 | 1.281 | 5.304 | 7961 | 1599 | 6361 | 2784767
1983/11/18 | 11:20:00 | 1983/11/18 11:20 | 6.469 | 0.654 | 1.158 | 5.311 | 7839 | 1463 | 6369 | 2784767
1983/11/18 | 11:40:00 | 1983/11/18 11:40 | 6.325 | 0.647 | 1.009 | 5.316 | 7676 | 1300 | 6376 | 2784767
1983/11/18 | 12:00:00 | 1983/11/18 12:00 | 6.18 | 0.639 | 0.859 | 5.321 | 7503 | 1121 | 6382 | 2784767
1983/11/18 | 12:20:00 | 1983/11/18 12:20 | 6.036 | 0.632 | 0.711 | 5.325 | 7330 | 942 | 6387 | 2784767
1983/11/18 | 12:40:00 | 1983/11/18 12:40 | 5.892 | 0.624 | 0.564 | 5.328 | 7157 | 765 | 6391 | 2784767
1983/11/18 | 13:00:00 | 1983/11/18 13:00 | 5.748 | 0.617 | 0.418 | 5.33 | 6984 | 589 | 6395 | 2784767
1983/11/18 | 13:20:00 | 1983/11/18 13:20 | 5.604 | 0.61 | 0.272 | 5.332 | 6811 | 414 | 6397 | 2784767
1983/11/18 | 13:40:00 | 1983/11/18 13:40 | 5.459 | 0.602 | 0.126 | 5.333 | 6638 | 239 | 6399 | 2784767
1983/11/18 | 14:00:00 | 1983/11/18 14:00 | 5.315 | 0.595 | 0 | 5.315 | 6465 | 76 | 6389 | 2784767
1983/11/18 | 14:20:00 | 1983/11/18 14:20 | 5.171 | 0.587 | 0 | 5.171 | 6292 | 0 | 6292 | 2784767
1983/11/18 | 14:40:00 | 1983/11/18 14:40 | 5.096 | 0.584 | 0 | 5.096 | 6152 | 0 | 6160 | 2784767
1983/11/18 | 15:00:00 | 1983/11/18 15:00 | 5.038 | 0.58 | 0 | 5.038 | 6080 | 0 | 6080 | 2784767
1983/11/18 | 15:20:00 | 1983/11/18 15:20 | 4.98 | 0.577 | 0 | 4.98 | 6011 | 0 | 6011 | 2784767
1983/11/18 | 15:40:00 | 1983/11/18 15:40 | 4.922 | 0.574 | 0 | 4.922 | 5941 | 0 | 5941 | 2784767

## Event 50
Hydrograph info for event 50 for B1H005 in period 19721001 to 20241203
Hydrograph period: 1983/11/18 16:20:00 to 1983/11/28 12:20:00 Date of peak: 1983/11/21 12:20:00 Peak flow: 292.840m³/sec
Date | Time | Date + Time | Observed (m³/sec) | Observed H(m) | Q-Dxi (m³/sec) | Q-Bxi (m³/sec) | Q-Txi (m³) | Q-Dxi (m³) | Q-Bxi (m³) | Cum. Q-Dri (m³)
1983/11/18 | 16:20:00 | 1983/11/18 16:20 | 5.093 | 0.583 | 5.08 | 0.013 | 0 | 0 | 0 | 0
1983/11/18 | 16:40:00 | 1983/11/18 16:40 | 5.322 | 0.595 | 5.283 | 0.039 | 6249 | 6218 | 31 | 6218
1983/11/18 | 17:00:00 | 1983/11/18 17:00 | 5.485 | 0.604 | 5.419 | 0.066 | 6512 | 6422 | 63 | 12640
1983/11/18 | 17:20:00 | 1983/11/18 17:20 | 5.496 | 0.605 | 5.403 | 0.093 | 6589 | 6494 | 95 | 19134
1983/11/18 | 17:40:00 | 1983/11/18 17:40 | 5.507 | 0.605 | 5.387 | 0.12 | 6602 | 6474 | 127 | 25608
1983/11/18 | 18:00:00 | 1983/11/18 18:00 | 5.517 | 0.606 | 5.37 | 0.147 | 6614 | 6455 | 160 | 32063
1983/11/18 | 18:20:00 | 1983/11/18 18:20 | 5.528 | 0.606 | 5.354 | 0.174 | 6627 | 6435 | 192 | 38498
1983/11/18 | 18:40:00 | 1983/11/18 18:40 | 5.539 | 0.607 | 5.339 | 0.2 | 6640 | 6416 | 224 | 44914
1983/11/18 | 19:00:00 | 1983/11/18 19:00 | 5.549 | 0.607 | 5.322 | 0.227 | 6653 | 6396 | 256 | 51310
1983/11/18 | 19:20:00 | 1983/11/18 19:20 | 5.56 | 0.608 | 5.306 | 0.254 | 6666 | 6377 | 288 | 57687
1983/11/18 | 19:40:00 | 1983/11/18 19:40 | 5.571 | 0.609 | 5.291 | 0.28 | 6678 | 6358 | 320 | 64045
1983/11/18 | 20:00:00 | 1983/11/18 20:00 | 5.73 | 0.616 | 5.423 | 0.307 | 6718 | 6428 | 352 | 70473
1983/11/18 | 20:20:00 | 1983/11/18 20:20 | 6.236 | 0.64 | 5.901 | 0.335 | 7180 | 6794 | 386 | 77267
1983/11/18 | 20:40:00 | 1983/11/18 20:40 | 6.742 | 0.664 | 6.376 | 0.366 | 7787 | 7366 | 421 | 84633
1983/11/18 | 21:00:00 | 1983/11/18 21:00 | 7.249 | 0.688 | 6.85 | 0.399 | 8395 | 7935 | 459 | 92568
1983/11/18 | 21:20:00 | 1983/11/18 21:20 | 7.755 | 0.712 | 7.32 | 0.435 | 9002 | 8502 | 501 | 101070
1983/11/18 | 21:40:00 | 1983/11/18 21:40 | 8.261 | 0.736 | 7.788 | 0.473 | 9610 | 9065 | 545 | 110135
1983/11/18 | 22:00:00 | 1983/11/18 22:00 | 8.767 | 0.76 | 8.254 | 0.513 | 10217 | 9625 | 591 | 119760
1983/11/18 | 22:20:00 | 1983/11/18 22:20 | 9.274 | 0.784 | 8.718 | 0.556 | 10824 | 10183 | 641 | 129943
1983/11/18 | 22:40:00 | 1983/11/18 22:40 | 9.761 | 0.806 | 9.161 | 0.6 | 11430 | 10727 | 694 | 140670
1983/11/18 | 23:00:00 | 1983/11/18 23:00 | 10.173 | 0.82 | 9.526 | 0.647 | 11960 | 11212 | 748 | 151882
1983/11/18 | 23:20:00 | 1983/11/18 23:20 | 10.585 | 0.833 | 9.889 | 0.696 | 12455 | 11649 | 806 | 163531
1983/11/18 | 23:40:00 | 1983/11/18 23:40 | 10.997 | 0.847 | 10.251 | 0.746 | 12949 | 12084 | 865 | 175615
1983/11/19 | 00:00:00 | 1983/11/19 00:00 | 11.409 | 0.861 | 10.61 | 0.799 | 13444 | 12517 | 927 | 188132
1983/11/19 | 00:20:00 | 1983/11/19 00:20 | 11.822 | 0.875 | 10.969 | 0.853 | 13939 | 12948 | 991 | 201080
1983/11/19 | 00:40:00 | 1983/11/19 00:40 | 12.234 | 0.888 | 11.325 | 0.909 | 14433 | 13377 | 1057 | 214457
1983/11/19 | 01:00:00 | 1983/11/19 01:00 | 12.646 | 0.902 | 11.68 | 0.966 | 14928 | 13803 | 1125 | 228260
1983/11/19 | 01:20:00 | 1983/11/19 01:20 | 13.058 | 0.916 | 12.032 | 1.026 | 15422 | 14227 | 1195 | 242487
1983/11/19 | 01:40:00 | 1983/11/19 01:40 | 13.47 | 0.93 | 12.383 | 1.087 | 15917 | 14649 | 1267 | 257136
1983/11/19 | 02:00:00 | 1983/11/19 02:00 | 13.882 | 0.944 | 12.732 | 1.15 | 16411 | 15069 | 1342 | 272205
1983/11/19 | 02:20:00 | 1983/11/19 02:20 | 14.294 | 0.957 | 13.08 | 1.214 | 16906 | 15487 | 1419 | 287692
1983/11/19 | 02:40:00 | 1983/11/19 02:40 | 14.706 | 0.971 | 13.425 | 1.281 | 17400 | 15903 | 1497 | 303595
1983/11/19 | 03:00:00 | 1983/11/19 03:00 | 15.118 | 0.985 | 13.769 | 1.349 | 17895 | 16316 | 1578 | 319911
1983/11/19 | 03:20:00 | 1983/11/19 03:20 | 15.486 | 0.992 | 14.067 | 1.419 | 18362 | 16702 | 1661 | 336613
1983/11/19 | 03:40:00 | 1983/11/19 03:40 | 15.853 | 1 | 14.363 | 1.49 | 18803 | 17058 | 1745 | 353671
1983/11/19 | 04:00:00 | 1983/11/19 04:00 | 16.22 | 1.007 | 14.657 | 1.563 | 19243 | 17412 | 1832 | 371083
1983/11/19 | 04:20:00 | 1983/11/19 04:20 | 16.587 | 1.015 | 14.95 | 1.637 | 19684 | 17764 | 1920 | 388847
1983/11/19 | 04:40:00 | 1983/11/19 04:40 | 16.954 | 1.022 | 15.241 | 1.713 | 20125 | 18115 | 2010 | 406962
1983/11/19 | 05:00:00 | 1983/11/19 05:00 | 17.321 | 1.03 | 15.531 | 1.79 | 20565 | 18464 | 2101 | 425426
1983/11/19 | 05:20:00 | 1983/11/19 05:20 | 17.688 | 1.037 | 15.82 | 1.868 | 21006 | 18811 | 2195 | 444237
1983/11/19 | 05:40:00 | 1983/11/19 05:40 | 18.055 | 1.045 | 16.107 | 1.948 | 21446 | 19156 | 2290 | 463393
1983/11/19 | 06:00:00 | 1983/11/19 06:00 | 18.422 | 1.052 | 16.392 | 2.03 | 21887 | 19499 | 2387 | 482892
1983/11/19 | 06:20:00 | 1983/11/19 06:20 | 18.79 | 1.06 | 16.677 | 2.113 | 22327 | 19842 | 2486 | 502734
1983/11/19 | 06:40:00 | 1983/11/19 06:40 | 19.157 | 1.067 | 16.96 | 2.197 | 22768 | 20182 | 2586 | 522916
1983/11/19 | 07:00:00 | 1983/11/19 07:00 | 19.546 | 1.074 | 17.263 | 2.283 | 23220 | 20534 | 2688 | 543450
1983/11/19 | 07:20:00 | 1983/11/19 07:20 | 19.939 | 1.081 | 17.569 | 2.37 | 23691 | 20899 | 2792 | 564349
1983/11/19 | 07:40:00 | 1983/11/19 07:40 | 20.331 | 1.088 | 17.872 | 2.459 | 24162 | 21265 | 2897 | 585614
1983/11/19 | 08:00:00 | 1983/11/19 08:00 | 20.723 | 1.095 | 18.174 | 2.549 | 24632 | 21628 | 3005 | 607242
1983/11/19 | 08:20:00 | 1983/11/19 08:20 | 21.115 | 1.102 | 18.474 | 2.641 | 25103 | 21989 | 3114 | 629231
1983/11/19 | 08:40:00 | 1983/11/19 08:40 | 21.467 | 1.109 | 18.733 | 2.734 | 25569 | 22324 | 3225 | 651555
1983/11/19 | 09:00:00 | 1983/11/19 09:00 | 21.658 | 1.112 | 18.83 | 2.828 | 25875 | 22537 | 3338 | 674092
1983/11/19 | 09:20:00 | 1983/11/19 09:20 | 21.85 | 1.115 | 18.927 | 2.923 | 26105 | 22654 | 3451 | 696746
1983/11/19 | 09:40:00 | 1983/11/19 09:40 | 22.041 | 1.118 | 19.023 | 3.018 | 26335 | 22770 | 3565 | 719516
1983/11/19 | 10:00:00 | 1983/11/19 10:00 | 22.233 | 1.121 | 19.119 | 3.114 | 26564 | 22885 | 3679 | 742401
1983/11/19 | 10:20:00 | 1983/11/19 10:20 | 22.424 | 1.125 | 19.214 | 3.21 | 26794 | 23000 | 3794 | 765401
1983/11/19 | 10:40:00 | 1983/11/19 10:40 | 22.616 | 1.128 | 19.31 | 3.306 | 27024 | 23114 | 3910 | 788515
1983/11/19 | 11:00:00 | 1983/11/19 11:00 | 22.807 | 1.131 | 19.404 | 3.403 | 27254 | 23228 | 4026 | 811743
1983/11/19 | 11:20:00 | 1983/11/19 11:20 | 22.998 | 1.134 | 19.497 | 3.501 | 27483 | 23340 | 4143 | 835083
1983/11/19 | 11:40:00 | 1983/11/19 11:40 | 23.19 | 1.137 | 19.591 | 3.599 | 27713 | 23453 | 4260 | 858536
1983/11/19 | 12:00:00 | 1983/11/19 12:00 | 23.381 | 1.14 | 19.684 | 3.697 | 27943 | 23565 | 4378 | 882101
1983/11/19 | 12:20:00 | 1983/11/19 12:20 | 23.573 | 1.144 | 19.777 | 3.796 | 28172 | 23676 | 4496 | 905777
1983/11/19 | 12:40:00 | 1983/11/19 12:40 | 23.764 | 1.147 | 19.868 | 3.896 | 28402 | 23787 | 4615 | 929564
1983/11/19 | 13:00:00 | 1983/11/19 13:00 | 23.865 | 1.148 | 19.87 | 3.995 | 28599 | 23843 | 4735 | 953407
1983/11/19 | 13:20:00 | 1983/11/19 13:20 | 23.906 | 1.149 | 19.811 | 4.095 | 28662 | 23809 | 4854 | 977216
1983/11/19 | 13:40:00 | 1983/11/19 13:40 | 23.946 | 1.15 | 19.752 | 4.194 | 28711 | 23738 | 4973 | 1000954
1983/11/19 | 14:00:00 | 1983/11/19 14:00 | 23.987 | 1.15 | 19.694 | 4.293 | 28760 | 23668 | 5092 | 1024622
1983/11/19 | 14:20:00 | 1983/11/19 14:20 | 24.028 | 1.151 | 19.637 | 4.391 | 28809 | 23599 | 5210 | 1048221
1983/11/19 | 14:40:00 | 1983/11/19 14:40 | 24.068 | 1.152 | 19.578 | 4.49 | 28857 | 23529 | 5328 | 1071750
1983/11/19 | 15:00:00 | 1983/11/19 15:00 | 24.109 | 1.152 | 19.521 | 4.588 | 28906 | 23460 | 5446 | 1095210
1983/11/19 | 15:20:00 | 1983/11/19 15:20 | 24.149 | 1.153 | 19.464 | 4.685 | 28955 | 23391 | 5564 | 1118601
1983/11/19 | 15:40:00 | 1983/11/19 15:40 | 24.19 | 1.154 | 19.407 | 4.783 | 29004 | 23323 | 5681 | 1141924
1983/11/19 | 16:00:00 | 1983/11/19 16:00 | 24.231 | 1.154 | 19.351 | 4.88 | 29052 | 23255 | 5797 | 1165179
1983/11/19 | 16:20:00 | 1983/11/19 16:20 | 24.271 | 1.155 | 19.294 | 4.977 | 29101 | 23187 | 5914 | 1188366
1983/11/19 | 16:40:00 | 1983/11/19 16:40 | 24.312 | 1.155 | 19.239 | 5.073 | 29150 | 23120 | 6030 | 1211486
1983/11/19 | 17:00:00 | 1983/11/19 17:00 | 24.352 | 1.156 | 19.182 | 5.17 | 29199 | 23053 | 6146 | 1234539
1983/11/19 | 17:20:00 | 1983/11/19 17:20 | 24.393 | 1.157 | 19.127 | 5.266 | 29247 | 22986 | 6261 | 1257525
1983/11/19 | 17:40:00 | 1983/11/19 17:40 | 24.434 | 1.157 | 19.073 | 5.361 | 29296 | 22920 | 6376 | 1280445
1983/11/19 | 18:00:00 | 1983/11/19 18:00 | 24.474 | 1.158 | 19.017 | 5.457 | 29345 | 22854 | 6491 | 1303299
1983/11/19 | 18:20:00 | 1983/11/19 18:20 | 24.515 | 1.159 | 18.963 | 5.552 | 29394 | 22788 | 6605 | 1326087
1983/11/19 | 18:40:00 | 1983/11/19 18:40 | 25.002 | 1.166 | 19.354 | 5.648 | 29576 | 22990 | 6720 | 1349077
1983/11/19 | 19:00:00 | 1983/11/19 19:00 | 25.936 | 1.179 | 20.189 | 5.747 | 30563 | 23726 | 6837 | 1372803
1983/11/19 | 19:20:00 | 1983/11/19 19:20 | 26.871 | 1.192 | 21.021 | 5.85 | 31684 | 24726 | 6958 | 1397529
1983/11/19 | 19:40:00 | 1983/11/19 19:40 | 27.805 | 1.206 | 21.847 | 5.958 | 32805 | 25721 | 7085 | 1423250
1983/11/19 | 20:00:00 | 1983/11/19 20:00 | 28.739 | 1.219 | 22.67 | 6.069 | 33926 | 26710 | 7216 | 1449960
1983/11/19 | 20:20:00 | 1983/11/19 20:20 | 29.673 | 1.232 | 23.488 | 6.185 | 35047 | 27695 | 7353 | 1477655
1983/11/19 | 20:40:00 | 1983/11/19 20:40 | 30.607 | 1.246 | 24.302 | 6.305 | 36168 | 28674 | 7494 | 1506329
1983/11/19 | 21:00:00 | 1983/11/19 21:00 | 31.541 | 1.259 | 25.112 | 6.429 | 37289 | 29649 | 7640 | 1535978
1983/11/19 | 21:20:00 | 1983/11/19 21:20 | 32.475 | 1.272 | 25.918 | 6.557 | 38410 | 30618 | 7791 | 1566596
1983/11/19 | 21:40:00 | 1983/11/19 21:40 | 33.85 | 1.29 | 27.16 | 6.69 | 39584 | 31847 | 7948 | 1598443
1983/11/19 | 22:00:00 | 1983/11/19 22:00 | 36.989 | 1.327 | 30.156 | 6.833 | 42503 | 34390 | 8114 | 1632833
1983/11/19 | 22:20:00 | 1983/11/19 22:20 | 40.127 | 1.364 | 33.135 | 6.992 | 46269 | 37975 | 8295 | 1670808
1983/11/19 | 22:40:00 | 1983/11/19 22:40 | 43.265 | 1.401 | 36.1 | 7.165 | 50035 | 41541 | 8494 | 1712349
1983/11/19 | 23:00:00 | 1983/11/19 23:00 | 44.881 | 1.418 | 37.531 | 7.35 | 52979 | 44178 | 8709 | 1756527
1983/11/19 | 23:20:00 | 1983/11/19 23:20 | 46.328 | 1.433 | 38.787 | 7.541 | 54726 | 45791 | 8935 | 1802318
1983/11/19 | 23:40:00 | 1983/11/19 23:40 | 47.775 | 1.448 | 40.036 | 7.739 | 56462 | 47294 | 9168 | 1849612
1983/11/20 | 00:00:00 | 1983/11/20 00:00 | 49.222 | 1.462 | 41.279 | 7.943 | 58198 | 48789 | 9409 | 1898401
1983/11/20 | 00:20:00 | 1983/11/20 00:20 | 50.669 | 1.477 | 42.516 | 8.153 | 59935 | 50278 | 9657 | 1948679
1983/11/20 | 00:40:00 | 1983/11/20 00:40 | 52.116 | 1.492 | 43.747 | 8.369 | 61671 | 51758 | 9913 | 2000437
1983/11/20 | 01:00:00 | 1983/11/20 01:00 | 54.792 | 1.514 | 46.198 | 8.594 | 63629 | 53967 | 10178 | 2054404
1983/11/20 | 01:20:00 | 1983/11/20 01:20 | 60.338 | 1.554 | 51.499 | 8.839 | 69078 | 58618 | 10460 | 2113022
1983/11/20 | 01:40:00 | 1983/11/20 01:40 | 65.883 | 1.593 | 56.773 | 9.11 | 75732 | 64963 | 10770 | 2177985
1983/11/20 | 02:00:00 | 1983/11/20 02:00 | 71.428 | 1.633 | 62.02 | 9.408 | 82387 | 71275 | 11111 | 2249260
1983/11/20 | 02:20:00 | 1983/11/20 02:20 | 76.973 | 1.673 | 67.241 | 9.732 | 89041 | 77556 | 11484 | 2326816
1983/11/20 | 02:40:00 | 1983/11/20 02:40 | 82.519 | 1.712 | 72.437 | 10.082 | 95695 | 83807 | 11889 | 2410623
1983/11/20 | 03:00:00 | 1983/11/20 03:00 | 88.064 | 1.752 | 77.606 | 10.458 | 102349 | 90026 | 12324 | 2500649
1983/11/20 | 03:20:00 | 1983/11/20 03:20 | 93.609 | 1.792 | 82.749 | 10.86 | 109004 | 96213 | 12791 | 2596862
1983/11/20 | 03:40:00 | 1983/11/20 03:40 | 99.154 | 1.831 | 87.866 | 11.288 | 115658 | 102369 | 13289 | 2699231
1983/11/20 | 04:00:00 | 1983/11/20 04:00 | 104.699 | 1.871 | 92.958 | 11.741 | 122312 | 108495 | 13817 | 2807726
1983/11/20 | 04:20:00 | 1983/11/20 04:20 | 110.245 | 1.911 | 98.025 | 12.22 | 128967 | 114590 | 14376 | 2922316
1983/11/20 | 04:40:00 | 1983/11/20 04:40 | 115.79 | 1.95 | 103.066 | 12.724 | 135621 | 120655 | 14966 | 3042971
1983/11/20 | 05:00:00 | 1983/11/20 05:00 | 121.335 | 1.99 | 108.082 | 13.253 | 142275 | 126689 | 15586 | 3169660
1983/11/20 | 05:20:00 | 1983/11/20 05:20 | 125.051 | 2.013 | 111.249 | 13.802 | 148161 | 131598 | 16233 | 3301258
1983/11/20 | 05:40:00 | 1983/11/20 05:40 | 127.984 | 2.029 | 113.618 | 14.366 | 151821 | 134920 | 16901 | 3436178
1983/11/20 | 06:00:00 | 1983/11/20 06:00 | 130.916 | 2.045 | 115.975 | 14.941 | 155340 | 137756 | 17584 | 3573934
1983/11/20 | 06:20:00 | 1983/11/20 06:20 | 133.848 | 2.061 | 118.319 | 15.529 | 158859 | 140576 | 18282 | 3714510
1983/11/20 | 06:40:00 | 1983/11/20 06:40 | 136.781 | 2.077 | 120.653 | 16.128 | 162377 | 143384 | 18994 | 3857894
1983/11/20 | 07:00:00 | 1983/11/20 07:00 | 139.713 | 2.092 | 122.975 | 16.738 | 165896 | 146177 | 19719 | 4004071
1983/11/20 | 07:20:00 | 1983/11/20 07:20 | 142.645 | 2.108 | 125.285 | 17.36 | 169415 | 148956 | 20459 | 4153027
1983/11/20 | 07:40:00 | 1983/11/20 07:40 | 145.578 | 2.124 | 127.584 | 17.994 | 172934 | 151721 | 21213 | 4304748
1983/11/20 | 08:00:00 | 1983/11/20 08:00 | 148.51 | 2.14 | 129.871 | 18.639 | 176453 | 154473 | 21980 | 4459221
1983/11/20 | 08:20:00 | 1983/11/20 08:20 | 149.201 | 2.144 | 129.911 | 19.29 | 178627 | 155869 | 22758 | 4615090
1983/11/20 | 08:40:00 | 1983/11/20 08:40 | 149.892 | 2.147 | 129.95 | 19.942 | 179456 | 155916 | 23539 | 4771006
1983/11/20 | 09:00:00 | 1983/11/20 09:00 | 150.583 | 2.151 | 129.99 | 20.593 | 180285 | 155964 | 24321 | 4926970
1983/11/20 | 09:20:00 | 1983/11/20 09:20 | 151.275 | 2.154 | 130.03 | 21.245 | 181115 | 156012 | 25103 | 5082982
1983/11/20 | 09:40:00 | 1983/11/20 09:40 | 151.966 | 2.158 | 130.069 | 21.897 | 181944 | 156060 | 25885 | 5239042
1983/11/20 | 10:00:00 | 1983/11/20 10:00 | 152.35 | 2.16 | 129.802 | 22.548 | 182663 | 155923 | 26667 | 5394965
1983/11/20 | 10:20:00 | 1983/11/20 10:20 | 152.53 | 2.16 | 129.332 | 23.198 | 182928 | 155481 | 27447 | 5550446
1983/11/20 | 10:40:00 | 1983/11/20 10:40 | 152.709 | 2.161 | 128.864 | 23.845 | 183143 | 154918 | 28225 | 5705364
1983/11/20 | 11:00:00 | 1983/11/20 11:00 | 152.889 | 2.162 | 128.4 | 24.489 | 183359 | 154358 | 29000 | 5859722
1983/11/20 | 11:20:00 | 1983/11/20 11:20 | 153.069 | 2.163 | 127.937 | 25.132 | 183575 | 153802 | 29773 | 6013524
1983/11/20 | 11:40:00 | 1983/11/20 11:40 | 153.248 | 2.164 | 127.476 | 25.772 | 183790 | 153248 | 30542 | 6166772
1983/11/20 | 12:00:00 | 1983/11/20 12:00 | 153.428 | 2.165 | 127.018 | 26.41 | 184006 | 152696 | 31309 | 6319468
1983/11/20 | 12:20:00 | 1983/11/20 12:20 | 153.897 | 2.167 | 126.851 | 27.046 | 184395 | 152321 | 32074 | 6471789
1983/11/20 | 12:40:00 | 1983/11/20 12:40 | 154.365 | 2.17 | 126.683 | 27.682 | 184957 | 152121 | 32837 | 6623910
1983/11/20 | 13:00:00 | 1983/11/20 13:00 | 154.834 | 2.172 | 126.518 | 28.316 | 185520 | 151921 | 33599 | 6775831
1983/11/20 | 13:20:00 | 1983/11/20 13:20 | 155.303 | 2.174 | 126.353 | 28.95 | 186082 | 151723 | 34360 | 6927554
1983/11/20 | 13:40:00 | 1983/11/20 13:40 | 155.771 | 2.177 | 126.188 | 29.583 | 186644 | 151525 | 35120 | 7079079
1983/11/20 | 14:00:00 | 1983/11/20 14:00 | 156.829 | 2.182 | 126.613 | 30.216 | 187525 | 151680 | 35880 | 7230759
1983/11/20 | 14:20:00 | 1983/11/20 14:20 | 157.951 | 2.188 | 127.099 | 30.852 | 188868 | 152227 | 36641 | 7382986
1983/11/20 | 14:40:00 | 1983/11/20 14:40 | 159.074 | 2.193 | 127.583 | 31.491 | 190215 | 152809 | 37406 | 7535795
1983/11/20 | 15:00:00 | 1983/11/20 15:00 | 160.477 | 2.2 | 128.345 | 32.132 | 191612 | 153557 | 38174 | 7689352
1983/11/20 | 15:20:00 | 1983/11/20 15:20 | 162.538 | 2.208 | 129.759 | 32.779 | 193809 | 154862 | 38947 | 7844214
1983/11/20 | 15:40:00 | 1983/11/20 15:40 | 164.599 | 2.217 | 131.166 | 33.433 | 196282 | 156555 | 39727 | 8000769
1983/11/20 | 16:00:00 | 1983/11/20 16:00 | 166.659 | 2.225 | 132.565 | 34.094 | 198755 | 158239 | 40516 | 8159008
1983/11/20 | 16:20:00 | 1983/11/20 16:20 | 168.72 | 2.234 | 133.958 | 34.762 | 201228 | 159914 | 41313 | 8318922
1983/11/20 | 16:40:00 | 1983/11/20 16:40 | 170.781 | 2.242 | 135.344 | 35.437 | 203701 | 161582 | 42119 | 8480504
1983/11/20 | 17:00:00 | 1983/11/20 17:00 | 172.842 | 2.251 | 136.723 | 36.119 | 206173 | 163241 | 42933 | 8643745
1983/11/20 | 17:20:00 | 1983/11/20 17:20 | 174.902 | 2.259 | 138.095 | 36.807 | 208646 | 164891 | 43756 | 8808636
1983/11/20 | 17:40:00 | 1983/11/20 17:40 | 176.963 | 2.268 | 139.46 | 37.503 | 211119 | 166533 | 44586 | 8975169
1983/11/20 | 18:00:00 | 1983/11/20 18:00 | 179.024 | 2.277 | 140.819 | 38.205 | 213592 | 168167 | 45425 | 9143336
1983/11/20 | 18:20:00 | 1983/11/20 18:20 | 181.084 | 2.285 | 142.169 | 38.915 | 216065 | 169793 | 46272 | 9313129
1983/11/20 | 18:40:00 | 1983/11/20 18:40 | 183.145 | 2.294 | 143.514 | 39.631 | 218537 | 171410 | 47127 | 9484539
1983/11/20 | 19:00:00 | 1983/11/20 19:00 | 185.206 | 2.302 | 144.853 | 40.353 | 221010 | 173020 | 47990 | 9657559
1983/11/20 | 19:20:00 | 1983/11/20 19:20 | 187.266 | 2.311 | 146.183 | 41.083 | 223483 | 174621 | 48862 | 9832180
1983/11/20 | 19:40:00 | 1983/11/20 19:40 | 189.327 | 2.319 | 147.508 | 41.819 | 225956 | 176215 | 49741 | 10008395
1983/11/20 | 20:00:00 | 1983/11/20 20:00 | 191.388 | 2.328 | 148.826 | 42.562 | 228429 | 177801 | 50628 | 10186196
1983/11/20 | 20:20:00 | 1983/11/20 20:20 | 193.448 | 2.337 | 150.137 | 43.311 | 230902 | 179378 | 51523 | 10365574
1983/11/20 | 20:40:00 | 1983/11/20 20:40 | 195.509 | 2.345 | 151.442 | 44.067 | 233374 | 180948 | 52427 | 10546522
1983/11/20 | 21:00:00 | 1983/11/20 21:00 | 197.57 | 2.354 | 152.741 | 44.829 | 235847 | 182510 | 53337 | 10729032
1983/11/20 | 21:20:00 | 1983/11/20 21:20 | 199.63 | 2.362 | 154.032 | 45.598 | 238320 | 184064 | 54256 | 10913096
1983/11/20 | 21:40:00 | 1983/11/20 21:40 | 201.691 | 2.371 | 155.318 | 46.373 | 240793 | 185610 | 55183 | 11098706
1983/11/20 | 22:00:00 | 1983/11/20 22:00 | 203.752 | 2.379 | 156.597 | 47.155 | 243266 | 187149 | 56117 | 11285855
1983/11/20 | 22:20:00 | 1983/11/20 22:20 | 205.812 | 2.388 | 157.869 | 47.943 | 245738 | 188680 | 57059 | 11474535
1983/11/20 | 22:40:00 | 1983/11/20 22:40 | 207.873 | 2.396 | 159.135 | 48.738 | 248211 | 190203 | 58008 | 11664738
1983/11/20 | 23:00:00 | 1983/11/20 23:00 | 209.934 | 2.405 | 160.396 | 49.538 | 250684 | 191719 | 58966 | 11856457
1983/11/20 | 23:20:00 | 1983/11/20 23:20 | 211.994 | 2.414 | 161.648 | 50.346 | 253157 | 193226 | 59930 | 12049683
1983/11/20 | 23:40:00 | 1983/11/20 23:40 | 214.055 | 2.422 | 162.896 | 51.159 | 255630 | 194727 | 60903 | 12244410
1983/11/21 | 00:00:00 | 1983/11/21 00:00 | 216.116 | 2.431 | 164.137 | 51.979 | 258102 | 196220 | 61883 | 12440630
1983/11/21 | 00:20:00 | 1983/11/21 00:20 | 218.176 | 2.439 | 165.372 | 52.804 | 260575 | 197705 | 62870 | 12638335
1983/11/21 | 00:40:00 | 1983/11/21 00:40 | 220.237 | 2.448 | 166.601 | 53.636 | 263048 | 199183 | 63865 | 12837518
1983/11/21 | 01:00:00 | 1983/11/21 01:00 | 222.298 | 2.456 | 167.823 | 54.475 | 265521 | 200654 | 64867 | 13038172
1983/11/21 | 01:20:00 | 1983/11/21 01:20 | 224.358 | 2.465 | 169.039 | 55.319 | 267994 | 202118 | 65876 | 13240290
1983/11/21 | 01:40:00 | 1983/11/21 01:40 | 226.419 | 2.474 | 170.25 | 56.169 | 270467 | 203573 | 66893 | 13443863
1983/11/21 | 02:00:00 | 1983/11/21 02:00 | 228.48 | 2.482 | 171.454 | 57.026 | 272939 | 205023 | 67917 | 13648886
1983/11/21 | 02:20:00 | 1983/11/21 02:20 | 230.54 | 2.491 | 172.652 | 57.888 | 275412 | 206464 | 68948 | 13855350
1983/11/21 | 02:40:00 | 1983/11/21 02:40 | 232.601 | 2.499 | 173.845 | 58.756 | 277885 | 207898 | 69987 | 14063248
1983/11/21 | 03:00:00 | 1983/11/21 03:00 | 234.662 | 2.508 | 175.031 | 59.631 | 280358 | 209325 | 71032 | 14272573
1983/11/21 | 03:20:00 | 1983/11/21 03:20 | 236.722 | 2.516 | 176.211 | 60.511 | 282831 | 210745 | 72085 | 14483318
1983/11/21 | 03:40:00 | 1983/11/21 03:40 | 238.783 | 2.525 | 177.386 | 61.397 | 285303 | 212158 | 73145 | 14695476
1983/11/21 | 04:00:00 | 1983/11/21 04:00 | 240.844 | 2.533 | 178.555 | 62.289 | 287776 | 213564 | 74212 | 14909040
1983/11/21 | 04:20:00 | 1983/11/21 04:20 | 242.905 | 2.542 | 179.718 | 63.187 | 290249 | 214963 | 75286 | 15124003
1983/11/21 | 04:40:00 | 1983/11/21 04:40 | 244.965 | 2.551 | 180.874 | 64.091 | 292722 | 216355 | 76367 | 15340358
1983/11/21 | 05:00:00 | 1983/11/21 05:00 | 247.026 | 2.559 | 182.025 | 65.001 | 295195 | 217740 | 77455 | 15558098
1983/11/21 | 05:20:00 | 1983/11/21 05:20 | 249.087 | 2.568 | 183.171 | 65.916 | 297667 | 219118 | 78550 | 15777216
1983/11/21 | 05:40:00 | 1983/11/21 05:40 | 251.147 | 2.576 | 184.31 | 66.837 | 300140 | 220489 | 79652 | 15997705
1983/11/21 | 06:00:00 | 1983/11/21 06:00 | 253.208 | 2.585 | 185.444 | 67.764 | 302613 | 221853 | 80760 | 16219558
1983/11/21 | 06:20:00 | 1983/11/21 06:20 | 255.269 | 2.593 | 186.573 | 68.696 | 305086 | 223210 | 81876 | 16442768
1983/11/21 | 06:40:00 | 1983/11/21 06:40 | 257.329 | 2.602 | 187.695 | 69.634 | 307559 | 224561 | 82998 | 16667329
1983/11/21 | 07:00:00 | 1983/11/21 07:00 | 259.39 | 2.611 | 188.812 | 70.578 | 310032 | 225904 | 84127 | 16893233
1983/11/21 | 07:20:00 | 1983/11/21 07:20 | 261.451 | 2.619 | 189.924 | 71.527 | 312504 | 227242 | 85263 | 17120475
1983/11/21 | 07:40:00 | 1983/11/21 07:40 | 263.511 | 2.628 | 191.029 | 72.482 | 314977 | 228572 | 86405 | 17349047
1983/11/21 | 08:00:00 | 1983/11/21 08:00 | 265.572 | 2.636 | 192.13 | 73.442 | 317450 | 229896 | 87554 | 17578943
1983/11/21 | 08:20:00 | 1983/11/21 08:20 | 267.633 | 2.645 | 193.225 | 74.408 | 319923 | 231213 | 88710 | 17810156
1983/11/21 | 08:40:00 | 1983/11/21 08:40 | 269.693 | 2.653 | 194.314 | 75.379 | 322396 | 232524 | 89872 | 18042680
1983/11/21 | 09:00:00 | 1983/11/21 09:00 | 271.754 | 2.662 | 195.398 | 76.356 | 324868 | 233827 | 91041 | 18276507
1983/11/21 | 09:20:00 | 1983/11/21 09:20 | 273.815 | 2.67 | 196.477 | 77.338 | 327341 | 235125 | 92216 | 18511632
1983/11/21 | 09:40:00 | 1983/11/21 09:40 | 275.875 | 2.679 | 197.55 | 78.325 | 329814 | 236416 | 93398 | 18748048
1983/11/21 | 10:00:00 | 1983/11/21 10:00 | 278.198 | 2.688 | 198.879 | 79.319 | 332334 | 237857 | 94587 | 18985905
1983/11/21 | 10:20:00 | 1983/11/21 10:20 | 281.134 | 2.699 | 200.813 | 80.321 | 335599 | 239815 | 95784 | 19225720
1983/11/21 | 10:40:00 | 1983/11/21 10:40 | 284.069 | 2.709 | 202.737 | 81.332 | 339122 | 242130 | 96992 | 19467850
1983/11/21 | 11:00:00 | 1983/11/21 11:00 | 287.005 | 2.719 | 204.652 | 82.353 | 342644 | 244433 | 98211 | 19712283
1983/11/21 | 11:20:00 | 1983/11/21 11:20 | 289.94 | 2.73 | 206.556 | 83.384 | 346167 | 246725 | 99442 | 19959008
1983/11/21 | 11:40:00 | 1983/11/21 11:40 | 291.646 | 2.736 | 207.225 | 84.421 | 349321 | 248269 | 100683 | 20207277
1983/11/21 | 12:00:00 | 1983/11/21 12:00 | 292.124 | 2.737 | 206.666 | 85.458 | 350262 | 248335 | 101927 | 20455612
1983/11/21 | 12:20:00 | 1983/11/21 12:20 | 292.601 | 2.739 | 206.108 | 86.493 | 350835 | 247665 | 103170 | 20703277
1983/11/21 | 12:40:00 | 1983/11/21 12:40 | 292.045 | 2.737 | 204.523 | 87.522 | 351098 | 246379 | 104409 | 20703277
1983/11/21 | 13:00:00 | 1983/11/21 13:00 | 290.455 | 2.732 | 201.915 | 88.54 | 349500 | 243863 | 105637 | 20703277
1983/11/21 | 13:20:00 | 1983/11/21 13:20 | 288.864 | 2.726 | 199.318 | 89.546 | 347591 | 240740 | 106852 | 20703277
1983/11/21 | 13:40:00 | 1983/11/21 13:40 | 287.274 | 2.72 | 196.735 | 90.539 | 345683 | 237632 | 108051 | 20703277
1983/11/21 | 14:00:00 | 1983/11/21 14:00 | 285.684 | 2.715 | 194.166 | 91.518 | 343775 | 234541 | 109234 | 20703277
1983/11/21 | 14:20:00 | 1983/11/21 14:20 | 284.093 | 2.709 | 191.608 | 92.485 | 341866 | 231464 | 110402 | 20703277
1983/11/21 | 14:40:00 | 1983/11/21 14:40 | 282.503 | 2.704 | 189.064 | 93.439 | 339958 | 228403 | 111555 | 20703277
1983/11/21 | 15:00:00 | 1983/11/21 15:00 | 279.572 | 2.693 | 185.195 | 94.377 | 337326 | 224555 | 112690 | 20703277
1983/11/21 | 15:20:00 | 1983/11/21 15:20 | 276.492 | 2.681 | 181.197 | 95.295 | 333639 | 219835 | 113804 | 20703277
1983/11/21 | 15:40:00 | 1983/11/21 15:40 | 273.413 | 2.67 | 177.219 | 96.194 | 329943 | 215049 | 114894 | 20703277
1983/11/21 | 16:00:00 | 1983/11/21 16:00 | 270.333 | 2.659 | 173.261 | 97.072 | 326247 | 210288 | 115960 | 20703277
1983/11/21 | 16:20:00 | 1983/11/21 16:20 | 267.253 | 2.647 | 169.322 | 97.931 | 322551 | 205550 | 117002 | 20703277
1983/11/21 | 16:40:00 | 1983/11/21 16:40 | 264.173 | 2.636 | 165.403 | 98.77 | 318856 | 200835 | 118020 | 20703277
1983/11/21 | 17:00:00 | 1983/11/21 17:00 | 261.093 | 2.625 | 161.504 | 99.589 | 315160 | 196144 | 119015 | 20703277
1983/11/21 | 17:20:00 | 1983/11/21 17:20 | 258.013 | 2.613 | 157.624 | 100.389 | 311464 | 191477 | 119987 | 20703277
1983/11/21 | 17:40:00 | 1983/11/21 17:40 | 254.934 | 2.602 | 153.765 | 101.169 | 307768 | 186833 | 120935 | 20703277
1983/11/21 | 18:00:00 | 1983/11/21 18:00 | 251.854 | 2.59 | 149.924 | 101.93 | 304072 | 182213 | 121860 | 20703277
1983/11/21 | 18:20:00 | 1983/11/21 18:20 | 248.774 | 2.579 | 146.102 | 102.672 | 300377 | 177615 | 122762 | 20703277
1983/11/21 | 18:40:00 | 1983/11/21 18:40 | 245.631 | 2.567 | 142.236 | 103.395 | 296673 | 173003 | 123640 | 20703277
1983/11/21 | 19:00:00 | 1983/11/21 19:00 | 242.235 | 2.554 | 138.137 | 104.098 | 292720 | 168224 | 124496 | 20703277
1983/11/21 | 19:20:00 | 1983/11/21 19:20 | 238.84 | 2.54 | 134.06 | 104.78 | 288645 | 163319 | 125326 | 20703277
1983/11/21 | 19:40:00 | 1983/11/21 19:40 | 235.444 | 2.526 | 130.002 | 105.442 | 284570 | 158438 | 126133 | 20703277
1983/11/21 | 20:00:00 | 1983/11/21 20:00 | 232.049 | 2.512 | 125.966 | 106.083 | 280496 | 153581 | 126915 | 20703277
1983/11/21 | 20:20:00 | 1983/11/21 20:20 | 228.653 | 2.499 | 121.949 | 106.704 | 276421 | 148749 | 127673 | 20703277
1983/11/21 | 20:40:00 | 1983/11/21 20:40 | 225.258 | 2.485 | 117.952 | 107.306 | 272347 | 143940 | 128406 | 20703277
1983/11/21 | 21:00:00 | 1983/11/21 21:00 | 221.862 | 2.471 | 113.975 | 107.887 | 268272 | 139156 | 129116 | 20703277
1983/11/21 | 21:20:00 | 1983/11/21 21:20 | 218.467 | 2.457 | 110.019 | 108.448 | 264197 | 134396 | 129801 | 20703277
1983/11/21 | 21:40:00 | 1983/11/21 21:40 | 215.071 | 2.444 | 106.081 | 108.99 | 260123 | 129660 | 130463 | 20703277
1983/11/21 | 22:00:00 | 1983/11/21 22:00 | 211.675 | 2.43 | 102.163 | 109.512 | 256048 | 124946 | 131101 | 20703277
1983/11/21 | 22:20:00 | 1983/11/21 22:20 | 208.28 | 2.416 | 98.266 | 110.014 | 251973 | 120257 | 131716 | 20703277
1983/11/21 | 22:40:00 | 1983/11/21 22:40 | 204.884 | 2.402 | 94.387 | 110.497 | 247899 | 115592 | 132307 | 20703277
1983/11/21 | 23:00:00 | 1983/11/21 23:00 | 200.459 | 2.383 | 89.501 | 110.958 | 243453 | 110333 | 132873 | 20703277
1983/11/21 | 23:20:00 | 1983/11/21 23:20 | 195.346 | 2.359 | 83.953 | 111.393 | 237483 | 104073 | 133410 | 20703277
1983/11/21 | 23:40:00 | 1983/11/21 23:40 | 190.234 | 2.336 | 78.434 | 111.8 | 231348 | 97433 | 133915 | 20703277
1983/11/22 | 00:00:00 | 1983/11/22 00:00 | 185.121 | 2.313 | 72.942 | 112.179 | 225213 | 90826 | 134387 | 20703277
1983/11/22 | 00:20:00 | 1983/11/22 00:20 | 180.009 | 2.289 | 67.478 | 112.531 | 219078 | 84252 | 134826 | 20703277
1983/11/22 | 00:40:00 | 1983/11/22 00:40 | 174.896 | 2.266 | 62.04 | 112.856 | 212943 | 77711 | 135232 | 20703277
1983/11/22 | 01:00:00 | 1983/11/22 01:00 | 169.784 | 2.242 | 56.631 | 113.153 | 206808 | 71203 | 135605 | 20703277
1983/11/22 | 01:20:00 | 1983/11/22 01:20 | 164.671 | 2.219 | 51.248 | 113.423 | 200673 | 64727 | 135946 | 20703277
1983/11/22 | 01:40:00 | 1983/11/22 01:40 | 159.559 | 2.195 | 45.892 | 113.667 | 194538 | 58284 | 136254 | 20703277
1983/11/22 | 02:00:00 | 1983/11/22 02:00 | 155.354 | 2.174 | 41.468 | 113.886 | 188893 | 52416 | 136532 | 20703277
1983/11/22 | 02:20:00 | 1983/11/22 02:20 | 151.25 | 2.152 | 37.167 | 114.083 | 183963 | 47181 | 136781 | 20703277
1983/11/22 | 02:40:00 | 1983/11/22 02:40 | 147.147 | 2.13 | 32.889 | 114.258 | 179038 | 42033 | 137005 | 20703277
1983/11/22 | 03:00:00 | 1983/11/22 03:00 | 143.043 | 2.109 | 28.63 | 114.413 | 174114 | 36911 | 137203 | 20703277
1983/11/22 | 03:20:00 | 1983/11/22 03:20 | 138.939 | 2.087 | 24.393 | 114.546 | 169189 | 31814 | 137375 | 20703277
1983/11/22 | 03:40:00 | 1983/11/22 03:40 | 134.835 | 2.065 | 20.178 | 114.657 | 164265 | 26743 | 137522 | 20703277
1983/11/22 | 04:00:00 | 1983/11/22 04:00 | 130.732 | 2.044 | 15.984 | 114.748 | 159340 | 21697 | 137643 | 20703277
1983/11/22 | 04:20:00 | 1983/11/22 04:20 | 126.628 | 2.022 | 11.81 | 114.818 | 154416 | 16677 | 137739 | 20703277
1983/11/22 | 04:40:00 | 1983/11/22 04:40 | 123.436 | 2.002 | 8.567 | 114.869 | 149765 | 12227 | 137812 | 20703277
1983/11/22 | 05:00:00 | 1983/11/22 05:00 | 121.156 | 1.985 | 6.25 | 114.906 | 146755 | 8891 | 137865 | 20703277
1983/11/22 | 05:20:00 | 1983/11/22 05:20 | 118.876 | 1.968 | 3.945 | 114.931 | 144019 | 6117 | 137902 | 20703277
1983/11/22 | 05:40:00 | 1983/11/22 05:40 | 116.595 | 1.951 | 1.65 | 114.945 | 141283 | 3357 | 137926 | 20703277
1983/11/22 | 06:00:00 | 1983/11/22 06:00 | 114.315 | 1.934 | 0 | 114.315 | 138546 | 990 | 137556 | 20703277
1983/11/22 | 06:20:00 | 1983/11/22 06:20 | 112.035 | 1.917 | 0 | 112.035 | 135810 | 0 | 135810 | 20703277
1983/11/22 | 06:40:00 | 1983/11/22 06:40 | 109.755 | 1.9 | 0 | 109.755 | 133074 | 0 | 133074 | 20703277
1983/11/22 | 07:00:00 | 1983/11/22 07:00 | 107.474 | 1.883 | 0 | 107.474 | 130338 | 0 | 130337 | 20703277
1983/11/22 | 07:20:00 | 1983/11/22 07:20 | 105.194 | 1.866 | 0 | 105.194 | 127601 | 0 | 127601 | 20703277
1983/11/22 | 07:40:00 | 1983/11/22 07:40 | 102.914 | 1.849 | 0 | 102.914 | 124865 | 0 | 124865 | 20703277
1983/11/22 | 08:00:00 | 1983/11/22 08:00 | 100.634 | 1.832 | 0 | 100.634 | 122129 | 0 | 122129 | 20703277
1983/11/22 | 08:20:00 | 1983/11/22 08:20 | 98.354 | 1.815 | 0 | 98.354 | 119392 | 0 | 119393 | 20703277
1983/11/22 | 08:40:00 | 1983/11/22 08:40 | 96.073 | 1.798 | 0 | 96.073 | 116656 | 0 | 116656 | 20703277
1983/11/22 | 09:00:00 | 1983/11/22 09:00 | 93.793 | 1.781 | 0 | 93.793 | 113920 | 0 | 113920 | 20703277
1983/11/22 | 09:20:00 | 1983/11/22 09:20 | 91.513 | 1.764 | 0 | 91.513 | 111183 | 0 | 111184 | 20703277
1983/11/22 | 09:40:00 | 1983/11/22 09:40 | 89.233 | 1.747 | 0 | 89.233 | 108447 | 0 | 108448 | 20703277
1983/11/22 | 10:00:00 | 1983/11/22 10:00 | 86.952 | 1.73 | 0 | 86.952 | 105711 | 0 | 105711 | 20703277
1983/11/22 | 10:20:00 | 1983/11/22 10:20 | 84.672 | 1.713 | 0 | 84.672 | 102975 | 0 | 102974 | 20703277
1983/11/22 | 10:40:00 | 1983/11/22 10:40 | 82.392 | 1.696 | 0 | 82.392 | 100238 | 0 | 100238 | 20703277
1983/11/22 | 11:00:00 | 1983/11/22 11:00 | 80.112 | 1.679 | 0 | 80.112 | 97502 | 0 | 97502 | 20703277
1983/11/22 | 11:20:00 | 1983/11/22 11:20 | 77.831 | 1.662 | 0 | 77.831 | 94766 | 0 | 94766 | 20703277
1983/11/22 | 11:40:00 | 1983/11/22 11:40 | 75.551 | 1.645 | 0 | 75.551 | 92029 | 0 | 92029 | 20703277
1983/11/22 | 12:00:00 | 1983/11/22 12:00 | 73.271 | 1.628 | 0 | 73.271 | 89293 | 0 | 89293 | 20703277
1983/11/22 | 12:20:00 | 1983/11/22 12:20 | 70.991 | 1.611 | 0 | 70.991 | 86557 | 0 | 86557 | 20703277
1983/11/22 | 12:40:00 | 1983/11/22 12:40 | 68.71 | 1.594 | 0 | 68.71 | 83821 | 0 | 83821 | 20703277
1983/11/22 | 13:00:00 | 1983/11/22 13:00 | 66.43 | 1.577 | 0 | 66.43 | 81084 | 0 | 81084 | 20703277
1983/11/22 | 13:20:00 | 1983/11/22 13:20 | 64.15 | 1.56 | 0 | 64.15 | 78348 | 0 | 78348 | 20703277
1983/11/22 | 13:40:00 | 1983/11/22 13:40 | 61.87 | 1.543 | 0 | 61.87 | 75612 | 0 | 75612 | 20703277
1983/11/22 | 14:00:00 | 1983/11/22 14:00 | 59.589 | 1.526 | 0 | 59.589 | 72875 | 0 | 72875 | 20703277
1983/11/22 | 14:20:00 | 1983/11/22 14:20 | 57.309 | 1.509 | 0 | 57.309 | 70139 | 0 | 70139 | 20703277
1983/11/22 | 14:40:00 | 1983/11/22 14:40 | 55.029 | 1.491 | 0 | 55.029 | 67403 | 0 | 67403 | 20703277
1983/11/22 | 15:00:00 | 1983/11/22 15:00 | 52.749 | 1.474 | 0 | 52.749 | 64667 | 0 | 64667 | 20703277
1983/11/22 | 15:20:00 | 1983/11/22 15:20 | 50.468 | 1.457 | 0 | 50.468 | 61930 | 0 | 61930 | 20703277
1983/11/22 | 15:40:00 | 1983/11/22 15:40 | 48.188 | 1.44 | 0 | 48.188 | 59194 | 0 | 59194 | 20703277
1983/11/22 | 16:00:00 | 1983/11/22 16:00 | 45.908 | 1.423 | 0 | 45.908 | 56458 | 0 | 56458 | 20703277
1983/11/22 | 16:20:00 | 1983/11/22 16:20 | 43.781 | 1.407 | 0 | 43.781 | 53731 | 0 | 53813 | 20703277
1983/11/22 | 16:40:00 | 1983/11/22 16:40 | 43.029 | 1.399 | 0 | 43.029 | 52086 | 0 | 52086 | 20703277
1983/11/22 | 17:00:00 | 1983/11/22 17:00 | 42.277 | 1.39 | 0 | 42.277 | 51183 | 0 | 51184 | 20703277
1983/11/22 | 17:20:00 | 1983/11/22 17:20 | 41.525 | 1.381 | 0 | 41.525 | 50281 | 0 | 50281 | 20703277
1983/11/22 | 17:40:00 | 1983/11/22 17:40 | 40.773 | 1.373 | 0 | 40.773 | 49379 | 0 | 49379 | 20703277
1983/11/22 | 18:00:00 | 1983/11/22 18:00 | 40.021 | 1.364 | 0 | 40.021 | 48477 | 0 | 48476 | 20703277
1983/11/22 | 18:20:00 | 1983/11/22 18:20 | 39.27 | 1.356 | 0 | 39.27 | 47575 | 0 | 47575 | 20703277
1983/11/22 | 18:40:00 | 1983/11/22 18:40 | 38.518 | 1.347 | 0 | 38.518 | 46672 | 0 | 46673 | 20703277
1983/11/22 | 19:00:00 | 1983/11/22 19:00 | 37.766 | 1.339 | 0 | 37.766 | 45770 | 0 | 45770 | 20703277
1983/11/22 | 19:20:00 | 1983/11/22 19:20 | 37.051 | 1.331 | 0 | 37.051 | 44870 | 0 | 44890 | 20703277
1983/11/22 | 19:40:00 | 1983/11/22 19:40 | 36.665 | 1.326 | 0 | 36.665 | 44229 | 0 | 44230 | 20703277
1983/11/22 | 20:00:00 | 1983/11/22 20:00 | 36.279 | 1.321 | 0 | 36.279 | 43766 | 0 | 43766 | 20703277
1983/11/22 | 20:20:00 | 1983/11/22 20:20 | 35.893 | 1.316 | 0 | 35.893 | 43303 | 0 | 43303 | 20703277
1983/11/22 | 20:40:00 | 1983/11/22 20:40 | 35.507 | 1.311 | 0 | 35.507 | 42840 | 0 | 42840 | 20703277
1983/11/22 | 21:00:00 | 1983/11/22 21:00 | 35.121 | 1.306 | 0 | 35.121 | 42377 | 0 | 42377 | 20703277
1983/11/22 | 21:20:00 | 1983/11/22 21:20 | 34.735 | 1.302 | 0 | 34.735 | 41914 | 0 | 41914 | 20703277
1983/11/22 | 21:40:00 | 1983/11/22 21:40 | 34.349 | 1.297 | 0 | 34.349 | 41451 | 0 | 41450 | 20703277
1983/11/22 | 22:00:00 | 1983/11/22 22:00 | 33.963 | 1.292 | 0 | 33.963 | 40987 | 0 | 40987 | 20703277
1983/11/22 | 22:20:00 | 1983/11/22 22:20 | 33.577 | 1.287 | 0 | 33.577 | 40524 | 0 | 40524 | 20703277
1983/11/22 | 22:40:00 | 1983/11/22 22:40 | 33.191 | 1.282 | 0 | 33.191 | 40061 | 0 | 40061 | 20703277
1983/11/22 | 23:00:00 | 1983/11/22 23:00 | 32.823 | 1.278 | 0 | 32.823 | 39601 | 0 | 39608 | 20703277
1983/11/22 | 23:20:00 | 1983/11/22 23:20 | 32.495 | 1.273 | 0 | 32.495 | 39191 | 0 | 39191 | 20703277
1983/11/22 | 23:40:00 | 1983/11/22 23:40 | 32.167 | 1.268 | 0 | 32.167 | 38797 | 0 | 38797 | 20703277
1983/11/23 | 00:00:00 | 1983/11/23 00:00 | 31.839 | 1.264 | 0 | 31.839 | 38404 | 0 | 38404 | 20703277
1983/11/23 | 00:20:00 | 1983/11/23 00:20 | 31.511 | 1.259 | 0 | 31.511 | 38010 | 0 | 38010 | 20703277
1983/11/23 | 00:40:00 | 1983/11/23 00:40 | 31.183 | 1.255 | 0 | 31.183 | 37616 | 0 | 37616 | 20703277
1983/11/23 | 01:00:00 | 1983/11/23 01:00 | 30.855 | 1.25 | 0 | 30.855 | 37223 | 0 | 37223 | 20703277
1983/11/23 | 01:20:00 | 1983/11/23 01:20 | 30.527 | 1.245 | 0 | 30.527 | 36829 | 0 | 36829 | 20703277
1983/11/23 | 01:40:00 | 1983/11/23 01:40 | 30.199 | 1.241 | 0 | 30.199 | 36436 | 0 | 36436 | 20703277
1983/11/23 | 02:00:00 | 1983/11/23 02:00 | 29.871 | 1.236 | 0 | 29.871 | 36042 | 0 | 36042 | 20703277
1983/11/23 | 02:20:00 | 1983/11/23 02:20 | 29.543 | 1.232 | 0 | 29.543 | 35649 | 0 | 35648 | 20703277
1983/11/23 | 02:40:00 | 1983/11/23 02:40 | 29.215 | 1.227 | 0 | 29.215 | 35255 | 0 | 35255 | 20703277
1983/11/23 | 03:00:00 | 1983/11/23 03:00 | 28.887 | 1.222 | 0 | 28.887 | 34862 | 0 | 34861 | 20703277
1983/11/23 | 03:20:00 | 1983/11/23 03:20 | 28.56 | 1.218 | 0 | 28.56 | 34468 | 0 | 34468 | 20703277
1983/11/23 | 03:40:00 | 1983/11/23 03:40 | 28.232 | 1.213 | 0 | 28.232 | 34075 | 0 | 34075 | 20703277
1983/11/23 | 04:00:00 | 1983/11/23 04:00 | 27.904 | 1.209 | 0 | 27.904 | 33681 | 0 | 33682 | 20703277
1983/11/23 | 04:20:00 | 1983/11/23 04:20 | 27.576 | 1.204 | 0 | 27.576 | 33288 | 0 | 33288 | 20703277
1983/11/23 | 04:40:00 | 1983/11/23 04:40 | 27.248 | 1.199 | 0 | 27.248 | 32894 | 0 | 32894 | 20703277
1983/11/23 | 05:00:00 | 1983/11/23 05:00 | 26.92 | 1.195 | 0 | 26.92 | 32500 | 0 | 32501 | 20703277
1983/11/23 | 05:20:00 | 1983/11/23 05:20 | 26.592 | 1.19 | 0 | 26.592 | 32107 | 0 | 32107 | 20703277
1983/11/23 | 05:40:00 | 1983/11/23 05:40 | 26.264 | 1.185 | 0 | 26.264 | 31713 | 0 | 31714 | 20703277
1983/11/23 | 06:00:00 | 1983/11/23 06:00 | 26.034 | 1.182 | 0 | 26.034 | 31373 | 0 | 31379 | 20703277
1983/11/23 | 06:20:00 | 1983/11/23 06:20 | 25.814 | 1.179 | 0 | 25.814 | 31109 | 0 | 31109 | 20703277
1983/11/23 | 06:40:00 | 1983/11/23 06:40 | 25.595 | 1.175 | 0 | 25.595 | 30846 | 0 | 30845 | 20703277
1983/11/23 | 07:00:00 | 1983/11/23 07:00 | 25.376 | 1.172 | 0 | 25.376 | 30582 | 0 | 30583 | 20703277
1983/11/23 | 07:20:00 | 1983/11/23 07:20 | 25.031 | 1.167 | 0 | 25.031 | 30289 | 0 | 30244 | 20703277
1983/11/23 | 07:40:00 | 1983/11/23 07:40 | 24.499 | 1.158 | 0 | 24.499 | 29718 | 0 | 29718 | 20703277
1983/11/23 | 08:00:00 | 1983/11/23 08:00 | 23.966 | 1.15 | 0 | 23.966 | 29079 | 0 | 29079 | 20703277
1983/11/23 | 08:20:00 | 1983/11/23 08:20 | 23.459 | 1.141 | 0 | 23.459 | 28455 | 0 | 28455 | 20703277
1983/11/23 | 08:40:00 | 1983/11/23 08:40 | 22.952 | 1.132 | 0 | 22.952 | 27847 | 0 | 27847 | 20703277
1983/11/23 | 09:00:00 | 1983/11/23 09:00 | 22.445 | 1.123 | 0 | 22.445 | 27239 | 0 | 27238 | 20703277
1983/11/23 | 09:20:00 | 1983/11/23 09:20 | 21.939 | 1.114 | 0 | 21.939 | 26630 | 0 | 26630 | 20703277
1983/11/23 | 09:40:00 | 1983/11/23 09:40 | 21.432 | 1.105 | 0 | 21.432 | 26022 | 0 | 26023 | 20703277
1983/11/23 | 10:00:00 | 1983/11/23 10:00 | 20.925 | 1.096 | 0 | 20.925 | 25414 | 0 | 25414 | 20703277
1983/11/23 | 10:20:00 | 1983/11/23 10:20 | 20.418 | 1.087 | 0 | 20.418 | 24806 | 0 | 24806 | 20703277
1983/11/23 | 10:40:00 | 1983/11/23 10:40 | 19.911 | 1.078 | 0 | 19.911 | 24197 | 0 | 24197 | 20703277
1983/11/23 | 11:00:00 | 1983/11/23 11:00 | 19.404 | 1.069 | 0 | 19.404 | 23589 | 0 | 23589 | 20703277
1983/11/23 | 11:20:00 | 1983/11/23 11:20 | 18.897 | 1.06 | 0 | 18.897 | 22981 | 0 | 22981 | 20703277
1983/11/23 | 11:40:00 | 1983/11/23 11:40 | 18.39 | 1.051 | 0 | 18.39 | 22373 | 0 | 22372 | 20703277
1983/11/23 | 12:00:00 | 1983/11/23 12:00 | 17.884 | 1.042 | 0 | 17.884 | 21764 | 0 | 21764 | 20703277
1983/11/23 | 12:20:00 | 1983/11/23 12:20 | 17.811 | 1.041 | 0 | 17.811 | 21260 | 0 | 21417 | 20703277
1983/11/23 | 12:40:00 | 1983/11/23 12:40 | 18.39 | 1.052 | 0.578 | 17.812 | 21721 | 347 | 21374 | 20703277
1983/11/23 | 13:00:00 | 1983/11/23 13:00 | 18.969 | 1.063 | 1.152 | 17.817 | 22416 | 1038 | 21378 | 20703277
1983/11/23 | 13:20:00 | 1983/11/23 13:20 | 19.548 | 1.074 | 1.724 | 17.824 | 23110 | 1726 | 21384 | 20703277
1983/11/23 | 13:40:00 | 1983/11/23 13:40 | 20.082 | 1.084 | 2.248 | 17.834 | 23800 | 2383 | 21395 | 20703277
1983/11/23 | 14:00:00 | 1983/11/23 14:00 | 20.437 | 1.091 | 2.591 | 17.846 | 24311 | 2903 | 21408 | 20703277
1983/11/23 | 14:20:00 | 1983/11/23 14:20 | 20.791 | 1.097 | 2.931 | 17.86 | 24736 | 3313 | 21424 | 20703277
1983/11/23 | 14:40:00 | 1983/11/23 14:40 | 20.951 | 1.1 | 3.076 | 17.875 | 25103 | 3604 | 21441 | 20703277
1983/11/23 | 15:00:00 | 1983/11/23 15:00 | 20.916 | 1.099 | 3.026 | 17.89 | 25120 | 3661 | 21459 | 20703277
1983/11/23 | 15:20:00 | 1983/11/23 15:20 | 20.881 | 1.098 | 2.976 | 17.905 | 25079 | 3601 | 21477 | 20703277
1983/11/23 | 15:40:00 | 1983/11/23 15:40 | 20.763 | 1.096 | 2.843 | 17.92 | 25027 | 3491 | 21495 | 20703277
1983/11/23 | 16:00:00 | 1983/11/23 16:00 | 20.311 | 1.087 | 2.378 | 17.933 | 24645 | 3133 | 21512 | 20703277
1983/11/23 | 16:20:00 | 1983/11/23 16:20 | 19.859 | 1.079 | 1.915 | 17.944 | 24102 | 2576 | 21526 | 20703277
1983/11/23 | 16:40:00 | 1983/11/23 16:40 | 19.407 | 1.07 | 1.455 | 17.952 | 23560 | 2022 | 21538 | 20703277
1983/11/23 | 17:00:00 | 1983/11/23 17:00 | 18.955 | 1.061 | 0.997 | 17.958 | 23018 | 1471 | 21546 | 20703277
1983/11/23 | 17:20:00 | 1983/11/23 17:20 | 18.504 | 1.052 | 0.542 | 17.962 | 22475 | 923 | 21552 | 20703277
1983/11/23 | 17:40:00 | 1983/11/23 17:40 | 18.052 | 1.043 | 0.088 | 17.964 | 21933 | 378 | 21556 | 20703277
1983/11/23 | 18:00:00 | 1983/11/23 18:00 | 17.6 | 1.034 | 0 | 17.6 | 21391 | 53 | 21338 | 20703277
1983/11/23 | 18:20:00 | 1983/11/23 18:20 | 17.148 | 1.026 | 0 | 17.148 | 20848 | 0 | 20849 | 20703277
1983/11/23 | 18:40:00 | 1983/11/23 18:40 | 16.696 | 1.017 | 0 | 16.696 | 20306 | 0 | 20306 | 20703277
1983/11/23 | 19:00:00 | 1983/11/23 19:00 | 16.244 | 1.008 | 0 | 16.244 | 19764 | 0 | 19764 | 20703277
1983/11/23 | 19:20:00 | 1983/11/23 19:20 | 15.792 | 0.999 | 0 | 15.792 | 19221 | 0 | 19222 | 20703277
1983/11/23 | 19:40:00 | 1983/11/23 19:40 | 15.385 | 0.991 | 0 | 15.385 | 18684 | 0 | 18706 | 20703277
1983/11/23 | 20:00:00 | 1983/11/23 20:00 | 15.159 | 0.985 | 0 | 15.159 | 18326 | 0 | 18326 | 20703277
1983/11/23 | 20:20:00 | 1983/11/23 20:20 | 14.933 | 0.98 | 0 | 14.933 | 18055 | 0 | 18055 | 20703277
1983/11/23 | 20:40:00 | 1983/11/23 20:40 | 14.707 | 0.975 | 0 | 14.707 | 17784 | 0 | 17784 | 20703277
1983/11/23 | 21:00:00 | 1983/11/23 21:00 | 14.482 | 0.969 | 0 | 14.482 | 17514 | 0 | 17513 | 20703277
1983/11/23 | 21:20:00 | 1983/11/23 21:20 | 14.256 | 0.964 | 0 | 14.256 | 17243 | 0 | 17243 | 20703277
1983/11/23 | 21:40:00 | 1983/11/23 21:40 | 14.383 | 0.967 | 0.127 | 14.256 | 17078 | 76 | 17107 | 20703277
1983/11/23 | 22:00:00 | 1983/11/23 22:00 | 14.864 | 0.978 | 0.606 | 14.258 | 17549 | 440 | 17109 | 20703277
1983/11/23 | 22:20:00 | 1983/11/23 22:20 | 15.345 | 0.989 | 1.083 | 14.262 | 18126 | 1013 | 17112 | 20703277
1983/11/23 | 22:40:00 | 1983/11/23 22:40 | 15.826 | 1 | 1.557 | 14.269 | 18703 | 1584 | 17119 | 20703277
1983/11/23 | 23:00:00 | 1983/11/23 23:00 | 16.307 | 1.011 | 2.029 | 14.278 | 19280 | 2152 | 17128 | 20703277
1983/11/23 | 23:20:00 | 1983/11/23 23:20 | 16.61 | 1.017 | 2.321 | 14.289 | 19782 | 2610 | 17140 | 20703277
1983/11/23 | 23:40:00 | 1983/11/23 23:40 | 16.836 | 1.022 | 2.535 | 14.301 | 20067 | 2914 | 17154 | 20703277
1983/11/24 | 00:00:00 | 1983/11/24 00:00 | 17.062 | 1.027 | 2.748 | 14.314 | 20339 | 3170 | 17169 | 20703277
1983/11/24 | 00:20:00 | 1983/11/24 00:20 | 17.114 | 1.028 | 2.786 | 14.328 | 20537 | 3320 | 17185 | 20703277
1983/11/24 | 00:40:00 | 1983/11/24 00:40 | 17.09 | 1.027 | 2.748 | 14.342 | 20523 | 3320 | 17202 | 20703277
1983/11/24 | 01:00:00 | 1983/11/24 01:00 | 16.984 | 1.025 | 2.628 | 14.356 | 20464 | 3226 | 17219 | 20703277
1983/11/24 | 01:20:00 | 1983/11/24 01:20 | 16.822 | 1.022 | 2.454 | 14.368 | 20283 | 3049 | 17234 | 20703277
1983/11/24 | 01:40:00 | 1983/11/24 01:40 | 16.659 | 1.018 | 2.279 | 14.38 | 20089 | 2840 | 17249 | 20703277
1983/11/24 | 02:00:00 | 1983/11/24 02:00 | 16.426 | 1.012 | 2.035 | 14.391 | 19868 | 2588 | 17263 | 20703277
1983/11/24 | 02:20:00 | 1983/11/24 02:20 | 16.145 | 1.004 | 1.745 | 14.4 | 19543 | 2268 | 17275 | 20703277
1983/11/24 | 02:40:00 | 1983/11/24 02:40 | 15.864 | 0.996 | 1.456 | 14.408 | 19206 | 1920 | 17285 | 20703277
1983/11/24 | 03:00:00 | 1983/11/24 03:00 | 15.583 | 0.988 | 1.168 | 14.415 | 18868 | 1574 | 17294 | 20703277
1983/11/24 | 03:20:00 | 1983/11/24 03:20 | 15.302 | 0.981 | 0.882 | 14.42 | 18531 | 1230 | 17301 | 20703277
1983/11/24 | 03:40:00 | 1983/11/24 03:40 | 15.021 | 0.973 | 0.597 | 14.424 | 18194 | 887 | 17306 | 20703277
1983/11/24 | 04:00:00 | 1983/11/24 04:00 | 14.74 | 0.965 | 0.314 | 14.426 | 17857 | 547 | 17310 | 20703277
1983/11/24 | 04:20:00 | 1983/11/24 04:20 | 14.459 | 0.957 | 0.032 | 14.427 | 17520 | 208 | 17312 | 20703277
1983/11/24 | 04:40:00 | 1983/11/24 04:40 | 14.179 | 0.949 | 0 | 14.179 | 17183 | 19 | 17164 | 20703277
1983/11/24 | 05:00:00 | 1983/11/24 05:00 | 13.898 | 0.941 | 0 | 13.898 | 16846 | 0 | 16846 | 20703277
1983/11/24 | 05:20:00 | 1983/11/24 05:20 | 13.617 | 0.933 | 0 | 13.617 | 16509 | 0 | 16509 | 20703277
1983/11/24 | 05:40:00 | 1983/11/24 05:40 | 13.336 | 0.925 | 0 | 13.336 | 16171 | 0 | 16172 | 20703277
1983/11/24 | 06:00:00 | 1983/11/24 06:00 | 13.055 | 0.917 | 0 | 13.055 | 15834 | 0 | 15835 | 20703277
1983/11/24 | 06:20:00 | 1983/11/24 06:20 | 12.774 | 0.909 | 0 | 12.774 | 15497 | 0 | 15497 | 20703277
1983/11/24 | 06:40:00 | 1983/11/24 06:40 | 12.493 | 0.901 | 0 | 12.493 | 15160 | 0 | 15160 | 20703277
1983/11/24 | 07:00:00 | 1983/11/24 07:00 | 12.212 | 0.893 | 0 | 12.212 | 14823 | 0 | 14823 | 20703277
1983/11/24 | 07:20:00 | 1983/11/24 07:20 | 11.931 | 0.885 | 0 | 11.931 | 14486 | 0 | 14486 | 20703277
1983/11/24 | 07:40:00 | 1983/11/24 07:40 | 11.65 | 0.877 | 0 | 11.65 | 14149 | 0 | 14149 | 20703277
1983/11/24 | 08:00:00 | 1983/11/24 08:00 | 11.369 | 0.87 | 0 | 11.369 | 13812 | 0 | 13811 | 20703277
1983/11/24 | 08:20:00 | 1983/11/24 08:20 | 11.088 | 0.862 | 0 | 11.088 | 13474 | 0 | 13474 | 20703277
1983/11/24 | 08:40:00 | 1983/11/24 08:40 | 11.261 | 0.869 | 0.173 | 11.088 | 13355 | 104 | 13306 | 20703277
1983/11/24 | 09:00:00 | 1983/11/24 09:00 | 11.548 | 0.879 | 0.458 | 11.09 | 13685 | 378 | 13307 | 20703277
1983/11/24 | 09:20:00 | 1983/11/24 09:20 | 11.834 | 0.89 | 0.741 | 11.093 | 14029 | 719 | 13310 | 20703277
1983/11/24 | 09:40:00 | 1983/11/24 09:40 | 12.121 | 0.901 | 1.024 | 11.097 | 14373 | 1059 | 13314 | 20703277
1983/11/24 | 10:00:00 | 1983/11/24 10:00 | 12.408 | 0.911 | 1.305 | 11.103 | 14717 | 1397 | 13320 | 20703277
1983/11/24 | 10:20:00 | 1983/11/24 10:20 | 12.694 | 0.922 | 1.583 | 11.111 | 15061 | 1733 | 13328 | 20703277
1983/11/24 | 10:40:00 | 1983/11/24 10:40 | 12.82 | 0.926 | 1.701 | 11.119 | 15328 | 1971 | 13338 | 20703277
1983/11/24 | 11:00:00 | 1983/11/24 11:00 | 12.906 | 0.929 | 1.779 | 11.127 | 15436 | 2088 | 13348 | 20703277
1983/11/24 | 11:20:00 | 1983/11/24 11:20 | 12.938 | 0.929 | 1.802 | 11.136 | 15526 | 2148 | 13358 | 20703277
1983/11/24 | 11:40:00 | 1983/11/24 11:40 | 12.887 | 0.928 | 1.742 | 11.145 | 15494 | 2126 | 13369 | 20703277
1983/11/24 | 12:00:00 | 1983/11/24 12:00 | 12.835 | 0.926 | 1.681 | 11.154 | 15433 | 2054 | 13380 | 20703277
1983/11/24 | 12:20:00 | 1983/11/24 12:20 | 12.687 | 0.921 | 1.525 | 11.162 | 15331 | 1924 | 13390 | 20703277
1983/11/24 | 12:40:00 | 1983/11/24 12:40 | 12.497 | 0.913 | 1.328 | 11.169 | 15111 | 1712 | 13399 | 20703277
1983/11/24 | 13:00:00 | 1983/11/24 13:00 | 12.307 | 0.906 | 1.132 | 11.175 | 14883 | 1476 | 13407 | 20703277
1983/11/24 | 13:20:00 | 1983/11/24 13:20 | 12.117 | 0.898 | 0.937 | 11.18 | 14655 | 1241 | 13413 | 20703277
1983/11/24 | 13:40:00 | 1983/11/24 13:40 | 11.927 | 0.891 | 0.742 | 11.185 | 14427 | 1007 | 13419 | 20703277
1983/11/24 | 14:00:00 | 1983/11/24 14:00 | 11.737 | 0.883 | 0.549 | 11.188 | 14199 | 775 | 13424 | 20703277
1983/11/24 | 14:20:00 | 1983/11/24 14:20 | 11.547 | 0.876 | 0.357 | 11.19 | 13971 | 544 | 13427 | 20703277
1983/11/24 | 14:40:00 | 1983/11/24 14:40 | 11.357 | 0.868 | 0.166 | 11.191 | 13743 | 313 | 13429 | 20703277
1983/11/24 | 15:00:00 | 1983/11/24 15:00 | 11.167 | 0.861 | 0 | 11.167 | 13515 | 99 | 13415 | 20703277
1983/11/24 | 15:20:00 | 1983/11/24 15:20 | 10.977 | 0.853 | 0 | 10.977 | 13287 | 0 | 13286 | 20703277
1983/11/24 | 15:40:00 | 1983/11/24 15:40 | 10.787 | 0.845 | 0 | 10.787 | 13059 | 0 | 13058 | 20703277
1983/11/24 | 16:00:00 | 1983/11/24 16:00 | 10.597 | 0.838 | 0 | 10.597 | 12831 | 0 | 12830 | 20703277
1983/11/24 | 16:20:00 | 1983/11/24 16:20 | 10.407 | 0.83 | 0 | 10.407 | 12603 | 0 | 12602 | 20703277
1983/11/24 | 16:40:00 | 1983/11/24 16:40 | 10.217 | 0.823 | 0 | 10.217 | 12375 | 0 | 12374 | 20703277
1983/11/24 | 17:00:00 | 1983/11/24 17:00 | 10.027 | 0.815 | 0 | 10.027 | 12147 | 0 | 12146 | 20703277
1983/11/24 | 17:20:00 | 1983/11/24 17:20 | 9.837 | 0.808 | 0 | 9.837 | 11919 | 0 | 11918 | 20703277
1983/11/24 | 17:40:00 | 1983/11/24 17:40 | 9.647 | 0.8 | 0 | 9.647 | 11691 | 0 | 11690 | 20703277
1983/11/24 | 18:00:00 | 1983/11/24 18:00 | 9.457 | 0.793 | 0 | 9.457 | 11463 | 0 | 11462 | 20703277
1983/11/24 | 18:20:00 | 1983/11/24 18:20 | 9.277 | 0.786 | 0 | 9.277 | 11236 | 0 | 11240 | 20703277
1983/11/24 | 18:40:00 | 1983/11/24 18:40 | 9.181 | 0.781 | 0 | 9.181 | 11075 | 0 | 11075 | 20703277
1983/11/24 | 19:00:00 | 1983/11/24 19:00 | 9.085 | 0.777 | 0 | 9.085 | 10959 | 0 | 10960 | 20703277
1983/11/24 | 19:20:00 | 1983/11/24 19:20 | 8.989 | 0.773 | 0 | 8.989 | 10844 | 0 | 10844 | 20703277
1983/11/24 | 19:40:00 | 1983/11/24 19:40 | 8.893 | 0.769 | 0 | 8.893 | 10729 | 0 | 10729 | 20703277
1983/11/24 | 20:00:00 | 1983/11/24 20:00 | 8.797 | 0.764 | 0 | 8.797 | 10614 | 0 | 10614 | 20703277
1983/11/24 | 20:20:00 | 1983/11/24 20:20 | 8.701 | 0.76 | 0 | 8.701 | 10499 | 0 | 10499 | 20703277
1983/11/24 | 20:40:00 | 1983/11/24 20:40 | 9.039 | 0.771 | 0.337 | 8.702 | 10514 | 202 | 10442 | 20703277
1983/11/24 | 21:00:00 | 1983/11/24 21:00 | 9.813 | 0.798 | 1.108 | 8.705 | 11311 | 867 | 10444 | 20703277
1983/11/24 | 21:20:00 | 1983/11/24 21:20 | 10.586 | 0.824 | 1.873 | 8.713 | 12239 | 1788 | 10451 | 20703277
1983/11/24 | 21:40:00 | 1983/11/24 21:40 | 11.359 | 0.851 | 2.635 | 8.724 | 13167 | 2705 | 10462 | 20703277
1983/11/24 | 22:00:00 | 1983/11/24 22:00 | 12.132 | 0.877 | 3.393 | 8.739 | 14095 | 3616 | 10478 | 20703277
1983/11/24 | 22:20:00 | 1983/11/24 22:20 | 12.905 | 0.903 | 4.147 | 8.758 | 15022 | 4524 | 10499 | 20703277
1983/11/24 | 22:40:00 | 1983/11/24 22:40 | 13.678 | 0.93 | 4.897 | 8.781 | 15950 | 5426 | 10523 | 20703277
1983/11/24 | 23:00:00 | 1983/11/24 23:00 | 14.452 | 0.956 | 5.645 | 8.807 | 16878 | 6325 | 10553 | 20703277
1983/11/24 | 23:20:00 | 1983/11/24 23:20 | 15.225 | 0.983 | 6.388 | 8.837 | 17806 | 7219 | 10587 | 20703277
1983/11/24 | 23:40:00 | 1983/11/24 23:40 | 15.874 | 1.001 | 7.003 | 8.871 | 18697 | 8034 | 10625 | 20703277
1983/11/25 | 00:00:00 | 1983/11/25 00:00 | 16.4 | 1.012 | 7.493 | 8.907 | 19365 | 8697 | 10667 | 20703277
1983/11/25 | 00:20:00 | 1983/11/25 00:20 | 16.926 | 1.023 | 7.98 | 8.946 | 19996 | 9283 | 10712 | 20703277
1983/11/25 | 00:40:00 | 1983/11/25 00:40 | 17.452 | 1.034 | 8.465 | 8.987 | 20627 | 9867 | 10760 | 20703277
1983/11/25 | 01:00:00 | 1983/11/25 01:00 | 17.978 | 1.044 | 8.947 | 9.031 | 21258 | 10447 | 10811 | 20703277
1983/11/25 | 01:20:00 | 1983/11/25 01:20 | 18.462 | 1.054 | 9.385 | 9.077 | 21887 | 10999 | 10865 | 20703277
1983/11/25 | 01:40:00 | 1983/11/25 01:40 | 18.564 | 1.056 | 9.44 | 9.124 | 22215 | 11295 | 10921 | 20703277
1983/11/25 | 02:00:00 | 1983/11/25 02:00 | 18.666 | 1.058 | 9.494 | 9.172 | 22338 | 11361 | 10977 | 20703277
1983/11/25 | 02:20:00 | 1983/11/25 02:20 | 18.769 | 1.06 | 9.55 | 9.219 | 22461 | 11426 | 11035 | 20703277
1983/11/25 | 02:40:00 | 1983/11/25 02:40 | 18.82 | 1.061 | 9.553 | 9.267 | 22569 | 11462 | 11092 | 20703277
1983/11/25 | 03:00:00 | 1983/11/25 03:00 | 18.82 | 1.061 | 9.505 | 9.315 | 22584 | 11435 | 11149 | 20703277
1983/11/25 | 03:20:00 | 1983/11/25 03:20 | 18.82 | 1.061 | 9.458 | 9.362 | 22584 | 11378 | 11206 | 20703277
1983/11/25 | 03:40:00 | 1983/11/25 03:40 | 18.82 | 1.061 | 9.41 | 9.41 | 22584 | 11321 | 11263 | 20703277
1983/11/25 | 04:00:00 | 1983/11/25 04:00 | 18.731 | 1.059 | 9.274 | 9.457 | 22568 | 11211 | 11320 | 20703277
1983/11/25 | 04:20:00 | 1983/11/25 04:20 | 18.435 | 1.051 | 8.933 | 9.502 | 22300 | 10924 | 11375 | 20703277
1983/11/25 | 04:40:00 | 1983/11/25 04:40 | 18.139 | 1.043 | 8.593 | 9.546 | 21945 | 10515 | 11429 | 20703277
1983/11/25 | 05:00:00 | 1983/11/25 05:00 | 17.844 | 1.035 | 8.256 | 9.588 | 21590 | 10109 | 11481 | 20703277
1983/11/25 | 05:20:00 | 1983/11/25 05:20 | 17.548 | 1.027 | 7.919 | 9.629 | 21235 | 9705 | 11530 | 20703277
1983/11/25 | 05:40:00 | 1983/11/25 05:40 | 17.252 | 1.02 | 7.584 | 9.668 | 20880 | 9302 | 11578 | 20703277
1983/11/25 | 06:00:00 | 1983/11/25 06:00 | 16.956 | 1.012 | 7.251 | 9.705 | 20525 | 8901 | 11624 | 20703277
1983/11/25 | 06:20:00 | 1983/11/25 06:20 | 16.66 | 1.004 | 6.92 | 9.74 | 20170 | 8502 | 11667 | 20703277
1983/11/25 | 06:40:00 | 1983/11/25 06:40 | 16.364 | 0.996 | 6.59 | 9.774 | 19815 | 8106 | 11709 | 20703277
1983/11/25 | 07:00:00 | 1983/11/25 07:00 | 16.068 | 0.988 | 6.261 | 9.807 | 19460 | 7711 | 11749 | 20703277
1983/11/25 | 07:20:00 | 1983/11/25 07:20 | 15.773 | 0.981 | 5.936 | 9.837 | 19105 | 7318 | 11786 | 20703277
1983/11/25 | 07:40:00 | 1983/11/25 07:40 | 15.477 | 0.973 | 5.611 | 9.866 | 18750 | 6928 | 11822 | 20703277
1983/11/25 | 08:00:00 | 1983/11/25 08:00 | 15.181 | 0.965 | 5.288 | 9.893 | 18394 | 6539 | 11856 | 20703277
1983/11/25 | 08:20:00 | 1983/11/25 08:20 | 14.885 | 0.957 | 4.966 | 9.919 | 18039 | 6152 | 11887 | 20703277
1983/11/25 | 08:40:00 | 1983/11/25 08:40 | 14.589 | 0.949 | 4.646 | 9.943 | 17684 | 5767 | 11917 | 20703277
1983/11/25 | 09:00:00 | 1983/11/25 09:00 | 14.293 | 0.942 | 4.327 | 9.966 | 17329 | 5384 | 11945 | 20703277
1983/11/25 | 09:20:00 | 1983/11/25 09:20 | 13.997 | 0.934 | 4.01 | 9.987 | 16974 | 5003 | 11971 | 20703277
1983/11/25 | 09:40:00 | 1983/11/25 09:40 | 13.701 | 0.926 | 3.695 | 10.006 | 16619 | 4623 | 11995 | 20703277
1983/11/25 | 10:00:00 | 1983/11/25 10:00 | 13.406 | 0.918 | 3.382 | 10.024 | 16264 | 4247 | 12018 | 20703277
1983/11/25 | 10:20:00 | 1983/11/25 10:20 | 13.11 | 0.91 | 3.07 | 10.04 | 15909 | 3872 | 12038 | 20703277
1983/11/25 | 10:40:00 | 1983/11/25 10:40 | 12.814 | 0.903 | 2.76 | 10.054 | 15554 | 3498 | 12056 | 20703277
1983/11/25 | 11:00:00 | 1983/11/25 11:00 | 12.518 | 0.895 | 2.451 | 10.067 | 15199 | 3126 | 12073 | 20703277
1983/11/25 | 11:20:00 | 1983/11/25 11:20 | 12.222 | 0.887 | 2.143 | 10.079 | 14844 | 2756 | 12088 | 20703277
1983/11/25 | 11:40:00 | 1983/11/25 11:40 | 11.926 | 0.879 | 1.837 | 10.089 | 14489 | 2388 | 12101 | 20703277
1983/11/25 | 12:00:00 | 1983/11/25 12:00 | 11.63 | 0.871 | 1.533 | 10.097 | 14134 | 2022 | 12112 | 20703277
1983/11/25 | 12:20:00 | 1983/11/25 12:20 | 11.335 | 0.864 | 1.231 | 10.104 | 13779 | 1658 | 12121 | 20703277
1983/11/25 | 12:40:00 | 1983/11/25 12:40 | 11.039 | 0.856 | 0.929 | 10.11 | 13424 | 1296 | 12128 | 20703277
1983/11/25 | 13:00:00 | 1983/11/25 13:00 | 10.743 | 0.848 | 0.629 | 10.114 | 13069 | 935 | 12134 | 20703277
1983/11/25 | 13:20:00 | 1983/11/25 13:20 | 10.994 | 0.858 | 0.877 | 10.117 | 13042 | 904 | 12139 | 20703277
1983/11/25 | 13:40:00 | 1983/11/25 13:40 | 11.246 | 0.868 | 1.124 | 10.122 | 13344 | 1200 | 12144 | 20703277
1983/11/25 | 14:00:00 | 1983/11/25 14:00 | 11.497 | 0.879 | 1.368 | 10.129 | 13646 | 1495 | 12151 | 20703277
1983/11/25 | 14:20:00 | 1983/11/25 14:20 | 11.748 | 0.889 | 1.612 | 10.136 | 13947 | 1788 | 12159 | 20703277
1983/11/25 | 14:40:00 | 1983/11/25 14:40 | 12 | 0.899 | 1.855 | 10.145 | 14249 | 2080 | 12169 | 20703277
1983/11/25 | 15:00:00 | 1983/11/25 15:00 | 12.099 | 0.903 | 1.945 | 10.154 | 14469 | 2280 | 12179 | 20703277
1983/11/25 | 15:20:00 | 1983/11/25 15:20 | 12.182 | 0.906 | 2.018 | 10.164 | 14569 | 2377 | 12191 | 20703277
1983/11/25 | 15:40:00 | 1983/11/25 15:40 | 12.265 | 0.909 | 2.09 | 10.175 | 14668 | 2465 | 12203 | 20703277
1983/11/25 | 16:00:00 | 1983/11/25 16:00 | 12.236 | 0.908 | 2.051 | 10.185 | 14707 | 2485 | 12216 | 20703277
1983/11/25 | 16:20:00 | 1983/11/25 16:20 | 12.195 | 0.906 | 2 | 10.195 | 14659 | 2431 | 12228 | 20703277
1983/11/25 | 16:40:00 | 1983/11/25 16:40 | 12.129 | 0.904 | 1.924 | 10.205 | 14607 | 2354 | 12240 | 20703277
1983/11/25 | 17:00:00 | 1983/11/25 17:00 | 11.958 | 0.896 | 1.744 | 10.214 | 14452 | 2201 | 12251 | 20703277
1983/11/25 | 17:20:00 | 1983/11/25 17:20 | 11.788 | 0.889 | 1.566 | 10.222 | 14248 | 1986 | 12262 | 20703277
1983/11/25 | 17:40:00 | 1983/11/25 17:40 | 11.618 | 0.882 | 1.388 | 10.23 | 14043 | 1772 | 12271 | 20703277
1983/11/25 | 18:00:00 | 1983/11/25 18:00 | 11.447 | 0.874 | 1.211 | 10.236 | 13839 | 1559 | 12280 | 20703277
1983/11/25 | 18:20:00 | 1983/11/25 18:20 | 11.277 | 0.867 | 1.035 | 10.242 | 13635 | 1347 | 12287 | 20703277
1983/11/25 | 18:40:00 | 1983/11/25 18:40 | 11.107 | 0.86 | 0.86 | 10.247 | 13430 | 1137 | 12293 | 20703277
1983/11/25 | 19:00:00 | 1983/11/25 19:00 | 10.936 | 0.853 | 0.685 | 10.251 | 13226 | 927 | 12298 | 20703277
1983/11/25 | 19:20:00 | 1983/11/25 19:20 | 10.766 | 0.845 | 0.512 | 10.254 | 13022 | 719 | 12302 | 20703277
1983/11/25 | 19:40:00 | 1983/11/25 19:40 | 10.596 | 0.838 | 0.34 | 10.256 | 12817 | 512 | 12306 | 20703277
1983/11/25 | 20:00:00 | 1983/11/25 20:00 | 10.426 | 0.831 | 0.169 | 10.257 | 12613 | 306 | 12308 | 20703277
1983/11/25 | 20:20:00 | 1983/11/25 20:20 | 10.255 | 0.824 | 0 | 10.255 | 12408 | 101 | 12307 | 20703277
1983/11/25 | 20:40:00 | 1983/11/25 20:40 | 10.085 | 0.816 | 0 | 10.085 | 12204 | 0 | 12204 | 20703277
1983/11/25 | 21:00:00 | 1983/11/25 21:00 | 9.915 | 0.809 | 0 | 9.915 | 12000 | 0 | 12000 | 20703277
1983/11/25 | 21:20:00 | 1983/11/25 21:20 | 9.744 | 0.802 | 0 | 9.744 | 11795 | 0 | 11795 | 20703277
1983/11/25 | 21:40:00 | 1983/11/25 21:40 | 9.574 | 0.794 | 0 | 9.574 | 11591 | 0 | 11591 | 20703277
1983/11/25 | 22:00:00 | 1983/11/25 22:00 | 9.404 | 0.787 | 0 | 9.404 | 11387 | 0 | 11387 | 20703277
1983/11/25 | 22:20:00 | 1983/11/25 22:20 | 9.233 | 0.78 | 0 | 9.233 | 11182 | 0 | 11182 | 20703277
1983/11/25 | 22:40:00 | 1983/11/25 22:40 | 9.063 | 0.773 | 0 | 9.063 | 10978 | 0 | 10978 | 20703277
1983/11/25 | 23:00:00 | 1983/11/25 23:00 | 8.893 | 0.765 | 0 | 8.893 | 10774 | 0 | 10774 | 20703277
1983/11/25 | 23:20:00 | 1983/11/25 23:20 | 8.723 | 0.758 | 0 | 8.723 | 10569 | 0 | 10570 | 20703277
1983/11/25 | 23:40:00 | 1983/11/25 23:40 | 8.552 | 0.751 | 0 | 8.552 | 10365 | 0 | 10365 | 20703277
1983/11/26 | 00:00:00 | 1983/11/26 00:00 | 8.382 | 0.744 | 0 | 8.382 | 10161 | 0 | 10160 | 20703277
1983/11/26 | 00:20:00 | 1983/11/26 00:20 | 8.212 | 0.736 | 0 | 8.212 | 9956 | 0 | 9956 | 20703277
1983/11/26 | 00:40:00 | 1983/11/26 00:40 | 8.041 | 0.729 | 0 | 8.041 | 9752 | 0 | 9752 | 20703277
1983/11/26 | 01:00:00 | 1983/11/26 01:00 | 7.871 | 0.722 | 0 | 7.871 | 9547 | 0 | 9547 | 20703277
1983/11/26 | 01:20:00 | 1983/11/26 01:20 | 7.701 | 0.714 | 0 | 7.701 | 9343 | 0 | 9343 | 20703277
1983/11/26 | 01:40:00 | 1983/11/26 01:40 | 7.588 | 0.709 | 0 | 7.588 | 9166 | 0 | 9173 | 20703277
1983/11/26 | 02:00:00 | 1983/11/26 02:00 | 7.49 | 0.704 | 0 | 7.49 | 9047 | 0 | 9047 | 20703277
1983/11/26 | 02:20:00 | 1983/11/26 02:20 | 7.392 | 0.699 | 0 | 7.392 | 8929 | 0 | 8929 | 20703277
1983/11/26 | 02:40:00 | 1983/11/26 02:40 | 7.293 | 0.695 | 0 | 7.293 | 8811 | 0 | 8811 | 20703277
1983/11/26 | 03:00:00 | 1983/11/26 03:00 | 7.195 | 0.69 | 0 | 7.195 | 8693 | 0 | 8693 | 20703277
1983/11/26 | 03:20:00 | 1983/11/26 03:20 | 7.097 | 0.685 | 0 | 7.097 | 8575 | 0 | 8575 | 20703277
1983/11/26 | 03:40:00 | 1983/11/26 03:40 | 6.999 | 0.68 | 0 | 6.999 | 8458 | 0 | 8458 | 20703277
1983/11/26 | 04:00:00 | 1983/11/26 04:00 | 6.901 | 0.675 | 0 | 6.901 | 8340 | 0 | 8340 | 20703277
1983/11/26 | 04:20:00 | 1983/11/26 04:20 | 6.802 | 0.67 | 0 | 6.802 | 8222 | 0 | 8222 | 20703277
1983/11/26 | 04:40:00 | 1983/11/26 04:40 | 6.704 | 0.665 | 0 | 6.704 | 8104 | 0 | 8104 | 20703277
1983/11/26 | 05:00:00 | 1983/11/26 05:00 | 6.606 | 0.66 | 0 | 6.606 | 7986 | 0 | 7986 | 20703277
1983/11/26 | 05:20:00 | 1983/11/26 05:20 | 6.508 | 0.656 | 0 | 6.508 | 7868 | 0 | 7868 | 20703277
1983/11/26 | 05:40:00 | 1983/11/26 05:40 | 6.41 | 0.651 | 0 | 6.41 | 7750 | 0 | 7751 | 20703277
1983/11/26 | 06:00:00 | 1983/11/26 06:00 | 6.311 | 0.646 | 0 | 6.311 | 7633 | 0 | 7633 | 20703277
1983/11/26 | 06:20:00 | 1983/11/26 06:20 | 6.213 | 0.641 | 0 | 6.213 | 7515 | 0 | 7514 | 20703277
1983/11/26 | 06:40:00 | 1983/11/26 06:40 | 6.115 | 0.636 | 0 | 6.115 | 7397 | 0 | 7397 | 20703277
1983/11/26 | 07:00:00 | 1983/11/26 07:00 | 6.017 | 0.631 | 0 | 6.017 | 7279 | 0 | 7279 | 20703277
1983/11/26 | 07:20:00 | 1983/11/26 07:20 | 5.918 | 0.626 | 0 | 5.918 | 7161 | 0 | 7161 | 20703277
1983/11/26 | 07:40:00 | 1983/11/26 07:40 | 5.82 | 0.621 | 0 | 5.82 | 7043 | 0 | 7043 | 20703277
1983/11/26 | 08:00:00 | 1983/11/26 08:00 | 5.773 | 0.619 | 0 | 5.773 | 6953 | 0 | 6956 | 20703277
1983/11/26 | 08:20:00 | 1983/11/26 08:20 | 5.732 | 0.617 | 0 | 5.732 | 6903 | 0 | 6903 | 20703277
1983/11/26 | 08:40:00 | 1983/11/26 08:40 | 5.69 | 0.615 | 0 | 5.69 | 6853 | 0 | 6853 | 20703277
1983/11/26 | 09:00:00 | 1983/11/26 09:00 | 5.649 | 0.613 | 0 | 5.649 | 6803 | 0 | 6803 | 20703277
1983/11/26 | 09:20:00 | 1983/11/26 09:20 | 5.607 | 0.61 | 0 | 5.607 | 6754 | 0 | 6754 | 20703277
1983/11/26 | 09:40:00 | 1983/11/26 09:40 | 5.566 | 0.608 | 0 | 5.566 | 6704 | 0 | 6704 | 20703277
1983/11/26 | 10:00:00 | 1983/11/26 10:00 | 5.525 | 0.606 | 0 | 5.525 | 6654 | 0 | 6655 | 20703277
1983/11/26 | 10:20:00 | 1983/11/26 10:20 | 5.483 | 0.604 | 0 | 5.483 | 6605 | 0 | 6605 | 20703277
1983/11/26 | 10:40:00 | 1983/11/26 10:40 | 5.442 | 0.602 | 0 | 5.442 | 6555 | 0 | 6555 | 20703277
1983/11/26 | 11:00:00 | 1983/11/26 11:00 | 5.421 | 0.601 | 0 | 5.421 | 6513 | 0 | 6518 | 20703277
1983/11/26 | 11:20:00 | 1983/11/26 11:20 | 5.414 | 0.6 | 0 | 5.414 | 6501 | 0 | 6501 | 20703277
1983/11/26 | 11:40:00 | 1983/11/26 11:40 | 5.406 | 0.6 | 0 | 5.406 | 6492 | 0 | 6492 | 20703277
1983/11/26 | 12:00:00 | 1983/11/26 12:00 | 5.399 | 0.6 | 0 | 5.399 | 6483 | 0 | 6483 | 20703277
1983/11/26 | 12:20:00 | 1983/11/26 12:20 | 5.392 | 0.599 | 0 | 5.392 | 6475 | 0 | 6475 | 20703277
1983/11/26 | 12:40:00 | 1983/11/26 12:40 | 5.385 | 0.599 | 0 | 5.385 | 6466 | 0 | 6466 | 20703277
1983/11/26 | 13:00:00 | 1983/11/26 13:00 | 5.378 | 0.598 | 0 | 5.378 | 6457 | 0 | 6458 | 20703277
1983/11/26 | 13:20:00 | 1983/11/26 13:20 | 5.37 | 0.598 | 0 | 5.37 | 6449 | 0 | 6449 | 20703277
1983/11/26 | 13:40:00 | 1983/11/26 13:40 | 5.363 | 0.598 | 0 | 5.363 | 6440 | 0 | 6440 | 20703277
1983/11/26 | 14:00:00 | 1983/11/26 14:00 | 5.356 | 0.597 | 0 | 5.356 | 6431 | 0 | 6431 | 20703277
1983/11/26 | 14:20:00 | 1983/11/26 14:20 | 5.349 | 0.597 | 0 | 5.349 | 6423 | 0 | 6423 | 20703277
1983/11/26 | 14:40:00 | 1983/11/26 14:40 | 5.342 | 0.597 | 0 | 5.342 | 6414 | 0 | 6415 | 20703277
1983/11/26 | 15:00:00 | 1983/11/26 15:00 | 5.334 | 0.596 | 0 | 5.334 | 6406 | 0 | 6406 | 20703277
1983/11/26 | 15:20:00 | 1983/11/26 15:20 | 5.327 | 0.596 | 0 | 5.327 | 6397 | 0 | 6397 | 20703277
1983/11/26 | 15:40:00 | 1983/11/26 15:40 | 5.32 | 0.595 | 0 | 5.32 | 6388 | 0 | 6388 | 20703277
1983/11/26 | 16:00:00 | 1983/11/26 16:00 | 5.313 | 0.595 | 0 | 5.313 | 6380 | 0 | 6380 | 20703277
1983/11/26 | 16:20:00 | 1983/11/26 16:20 | 5.306 | 0.595 | 0 | 5.306 | 6371 | 0 | 6371 | 20703277
1983/11/26 | 16:40:00 | 1983/11/26 16:40 | 5.298 | 0.594 | 0 | 5.298 | 6362 | 0 | 6362 | 20703277
1983/11/26 | 17:00:00 | 1983/11/26 17:00 | 5.291 | 0.594 | 0 | 5.291 | 6354 | 0 | 6353 | 20703277
1983/11/26 | 17:20:00 | 1983/11/26 17:20 | 5.284 | 0.593 | 0 | 5.284 | 6345 | 0 | 6345 | 20703277
1983/11/26 | 17:40:00 | 1983/11/26 17:40 | 5.277 | 0.593 | 0 | 5.277 | 6336 | 0 | 6337 | 20703277
1983/11/26 | 18:00:00 | 1983/11/26 18:00 | 5.27 | 0.593 | 0 | 5.27 | 6328 | 0 | 6328 | 20703277
1983/11/26 | 18:20:00 | 1983/11/26 18:20 | 5.262 | 0.592 | 0 | 5.262 | 6319 | 0 | 6319 | 20703277
1983/11/26 | 18:40:00 | 1983/11/26 18:40 | 5.255 | 0.592 | 0 | 5.255 | 6311 | 0 | 6310 | 20703277
1983/11/26 | 19:00:00 | 1983/11/26 19:00 | 5.248 | 0.592 | 0 | 5.248 | 6302 | 0 | 6302 | 20703277
1983/11/26 | 19:20:00 | 1983/11/26 19:20 | 5.241 | 0.591 | 0 | 5.241 | 6293 | 0 | 6293 | 20703277
1983/11/26 | 19:40:00 | 1983/11/26 19:40 | 5.234 | 0.591 | 0 | 5.234 | 6285 | 0 | 6285 | 20703277
1983/11/26 | 20:00:00 | 1983/11/26 20:00 | 5.226 | 0.59 | 0 | 5.226 | 6276 | 0 | 6276 | 20703277
1983/11/26 | 20:20:00 | 1983/11/26 20:20 | 5.219 | 0.59 | 0 | 5.219 | 6267 | 0 | 6267 | 20703277
1983/11/26 | 20:40:00 | 1983/11/26 20:40 | 5.212 | 0.59 | 0 | 5.212 | 6259 | 0 | 6259 | 20703277
1983/11/26 | 21:00:00 | 1983/11/26 21:00 | 5.205 | 0.589 | 0 | 5.205 | 6250 | 0 | 6250 | 20703277
1983/11/26 | 21:20:00 | 1983/11/26 21:20 | 5.198 | 0.589 | 0 | 5.198 | 6241 | 0 | 6242 | 20703277
1983/11/26 | 21:40:00 | 1983/11/26 21:40 | 5.19 | 0.589 | 0 | 5.19 | 6233 | 0 | 6233 | 20703277
1983/11/26 | 22:00:00 | 1983/11/26 22:00 | 5.183 | 0.588 | 0 | 5.183 | 6224 | 0 | 6224 | 20703277
1983/11/26 | 22:20:00 | 1983/11/26 22:20 | 5.176 | 0.588 | 0 | 5.176 | 6216 | 0 | 6215 | 20703277
1983/11/26 | 22:40:00 | 1983/11/26 22:40 | 5.169 | 0.587 | 0 | 5.169 | 6207 | 0 | 6207 | 20703277
1983/11/26 | 23:00:00 | 1983/11/26 23:00 | 5.162 | 0.587 | 0 | 5.162 | 6198 | 0 | 6199 | 20703277
1983/11/26 | 23:20:00 | 1983/11/26 23:20 | 5.154 | 0.587 | 0 | 5.154 | 6190 | 0 | 6190 | 20703277
1983/11/26 | 23:40:00 | 1983/11/26 23:40 | 5.147 | 0.586 | 0 | 5.147 | 6181 | 0 | 6181 | 20703277
1983/11/27 | 00:00:00 | 1983/11/27 00:00 | 5.14 | 0.586 | 0 | 5.14 | 6172 | 0 | 6172 | 20703277
1983/11/27 | 00:20:00 | 1983/11/27 00:20 | 5.133 | 0.585 | 0 | 5.133 | 6164 | 0 | 6164 | 20703277
1983/11/27 | 00:40:00 | 1983/11/27 00:40 | 5.126 | 0.585 | 0 | 5.126 | 6155 | 0 | 6155 | 20703277
1983/11/27 | 01:00:00 | 1983/11/27 01:00 | 5.118 | 0.585 | 0 | 5.118 | 6146 | 0 | 6146 | 20703277
1983/11/27 | 01:20:00 | 1983/11/27 01:20 | 5.111 | 0.584 | 0 | 5.111 | 6138 | 0 | 6137 | 20703277
1983/11/27 | 01:40:00 | 1983/11/27 01:40 | 5.104 | 0.584 | 0 | 5.104 | 6129 | 0 | 6129 | 20703277
1983/11/27 | 02:00:00 | 1983/11/27 02:00 | 5.097 | 0.584 | 0 | 5.097 | 6121 | 0 | 6121 | 20703277
1983/11/27 | 02:20:00 | 1983/11/27 02:20 | 5.09 | 0.583 | 0 | 5.09 | 6112 | 0 | 6112 | 20703277
1983/11/27 | 02:40:00 | 1983/11/27 02:40 | 5.082 | 0.583 | 0 | 5.082 | 6103 | 0 | 6103 | 20703277
1983/11/27 | 03:00:00 | 1983/11/27 03:00 | 5.075 | 0.582 | 0 | 5.075 | 6095 | 0 | 6094 | 20703277
1983/11/27 | 03:20:00 | 1983/11/27 03:20 | 5.068 | 0.582 | 0 | 5.068 | 6086 | 0 | 6086 | 20703277
1983/11/27 | 03:40:00 | 1983/11/27 03:40 | 5.061 | 0.582 | 0 | 5.061 | 6077 | 0 | 6077 | 20703277
1983/11/27 | 04:00:00 | 1983/11/27 04:00 | 5.054 | 0.581 | 0 | 5.054 | 6069 | 0 | 6069 | 20703277
1983/11/27 | 04:20:00 | 1983/11/27 04:20 | 5.046 | 0.581 | 0 | 5.046 | 6060 | 0 | 6060 | 20703277
1983/11/27 | 04:40:00 | 1983/11/27 04:40 | 5.039 | 0.58 | 0 | 5.039 | 6051 | 0 | 6051 | 20703277
1983/11/27 | 05:00:00 | 1983/11/27 05:00 | 5.032 | 0.58 | 0 | 5.032 | 6043 | 0 | 6043 | 20703277
1983/11/27 | 05:20:00 | 1983/11/27 05:20 | 5.025 | 0.58 | 0 | 5.025 | 6034 | 0 | 6034 | 20703277
1983/11/27 | 05:40:00 | 1983/11/27 05:40 | 5.018 | 0.579 | 0 | 5.018 | 6026 | 0 | 6026 | 20703277
1983/11/27 | 06:00:00 | 1983/11/27 06:00 | 5.01 | 0.579 | 0 | 5.01 | 6017 | 0 | 6017 | 20703277
1983/11/27 | 06:20:00 | 1983/11/27 06:20 | 5.003 | 0.579 | 0 | 5.003 | 6008 | 0 | 6008 | 20703277
1983/11/27 | 06:40:00 | 1983/11/27 06:40 | 4.996 | 0.578 | 0 | 4.996 | 6000 | 0 | 5999 | 20703277
1983/11/27 | 07:00:00 | 1983/11/27 07:00 | 4.98 | 0.577 | 0 | 4.98 | 5988 | 0 | 5986 | 20703277
1983/11/27 | 07:20:00 | 1983/11/27 07:20 | 4.958 | 0.576 | 0 | 4.958 | 5963 | 0 | 5963 | 20703277
1983/11/27 | 07:40:00 | 1983/11/27 07:40 | 4.937 | 0.575 | 0 | 4.937 | 5937 | 0 | 5937 | 20703277
1983/11/27 | 08:00:00 | 1983/11/27 08:00 | 4.915 | 0.574 | 0 | 4.915 | 5911 | 0 | 5911 | 20703277
1983/11/27 | 08:20:00 | 1983/11/27 08:20 | 4.893 | 0.573 | 0 | 4.893 | 5885 | 0 | 5885 | 20703277
1983/11/27 | 08:40:00 | 1983/11/27 08:40 | 4.872 | 0.571 | 0 | 4.872 | 5859 | 0 | 5859 | 20703277
1983/11/27 | 09:00:00 | 1983/11/27 09:00 | 4.85 | 0.57 | 0 | 4.85 | 5833 | 0 | 5833 | 20703277
1983/11/27 | 09:20:00 | 1983/11/27 09:20 | 4.828 | 0.569 | 0 | 4.828 | 5807 | 0 | 5807 | 20703277
1983/11/27 | 09:40:00 | 1983/11/27 09:40 | 4.807 | 0.568 | 0 | 4.807 | 5781 | 0 | 5781 | 20703277
1983/11/27 | 10:00:00 | 1983/11/27 10:00 | 4.785 | 0.567 | 0 | 4.785 | 5755 | 0 | 5755 | 20703277
1983/11/27 | 10:20:00 | 1983/11/27 10:20 | 4.763 | 0.565 | 0 | 4.763 | 5729 | 0 | 5729 | 20703277
1983/11/27 | 10:40:00 | 1983/11/27 10:40 | 4.741 | 0.564 | 0 | 4.741 | 5703 | 0 | 5702 | 20703277
1983/11/27 | 11:00:00 | 1983/11/27 11:00 | 4.72 | 0.563 | 0 | 4.72 | 5677 | 0 | 5677 | 20703277
1983/11/27 | 11:20:00 | 1983/11/27 11:20 | 4.699 | 0.562 | 0 | 4.699 | 5651 | 0 | 5651 | 20703277
1983/11/27 | 11:40:00 | 1983/11/27 11:40 | 4.691 | 0.562 | 0 | 4.691 | 5635 | 0 | 5634 | 20703277
1983/11/27 | 12:00:00 | 1983/11/27 12:00 | 4.684 | 0.561 | 0 | 4.684 | 5625 | 0 | 5625 | 20703277
1983/11/27 | 12:20:00 | 1983/11/27 12:20 | 4.676 | 0.561 | 0 | 4.676 | 5616 | 0 | 5616 | 20703277
1983/11/27 | 12:40:00 | 1983/11/27 12:40 | 4.668 | 0.56 | 0 | 4.668 | 5606 | 0 | 5606 | 20703277
1983/11/27 | 13:00:00 | 1983/11/27 13:00 | 4.66 | 0.56 | 0 | 4.66 | 5597 | 0 | 5597 | 20703277
1983/11/27 | 13:20:00 | 1983/11/27 13:20 | 4.652 | 0.559 | 0 | 4.652 | 5587 | 0 | 5587 | 20703277
1983/11/27 | 13:40:00 | 1983/11/27 13:40 | 4.644 | 0.559 | 0 | 4.644 | 5578 | 0 | 5578 | 20703277
1983/11/27 | 14:00:00 | 1983/11/27 14:00 | 4.636 | 0.558 | 0 | 4.636 | 5568 | 0 | 5568 | 20703277
1983/11/27 | 14:20:00 | 1983/11/27 14:20 | 4.628 | 0.558 | 0 | 4.628 | 5559 | 0 | 5558 | 20703277
1983/11/27 | 14:40:00 | 1983/11/27 14:40 | 4.62 | 0.558 | 0 | 4.62 | 5549 | 0 | 5549 | 20703277
1983/11/27 | 15:00:00 | 1983/11/27 15:00 | 4.613 | 0.557 | 0 | 4.613 | 5540 | 0 | 5540 | 20703277
1983/11/27 | 15:20:00 | 1983/11/27 15:20 | 4.605 | 0.557 | 0 | 4.605 | 5530 | 0 | 5531 | 20703277
1983/11/27 | 15:40:00 | 1983/11/27 15:40 | 4.597 | 0.556 | 0 | 4.597 | 5521 | 0 | 5521 | 20703277
1983/11/27 | 16:00:00 | 1983/11/27 16:00 | 4.589 | 0.556 | 0 | 4.589 | 5511 | 0 | 5512 | 20703277
1983/11/27 | 16:20:00 | 1983/11/27 16:20 | 4.581 | 0.555 | 0 | 4.581 | 5502 | 0 | 5502 | 20703277
1983/11/27 | 16:40:00 | 1983/11/27 16:40 | 4.573 | 0.555 | 0 | 4.573 | 5492 | 0 | 5492 | 20703277
1983/11/27 | 17:00:00 | 1983/11/27 17:00 | 4.565 | 0.555 | 0 | 4.565 | 5483 | 0 | 5483 | 20703277
1983/11/27 | 17:20:00 | 1983/11/27 17:20 | 4.557 | 0.554 | 0 | 4.557 | 5473 | 0 | 5473 | 20703277
1983/11/27 | 17:40:00 | 1983/11/27 17:40 | 4.549 | 0.554 | 0 | 4.549 | 5464 | 0 | 5464 | 20703277
1983/11/27 | 18:00:00 | 1983/11/27 18:00 | 4.541 | 0.553 | 0 | 4.541 | 5454 | 0 | 5454 | 20703277
1983/11/27 | 18:20:00 | 1983/11/27 18:20 | 4.534 | 0.553 | 0 | 4.534 | 5445 | 0 | 5445 | 20703277
1983/11/27 | 18:40:00 | 1983/11/27 18:40 | 4.526 | 0.552 | 0 | 4.526 | 5436 | 0 | 5436 | 20703277
1983/11/27 | 19:00:00 | 1983/11/27 19:00 | 4.556 | 0.554 | 0.03 | 4.526 | 5433 | 18 | 5431 | 20703277
1983/11/27 | 19:20:00 | 1983/11/27 19:20 | 4.676 | 0.561 | 0.149 | 4.527 | 5540 | 108 | 5432 | 20703277
1983/11/27 | 19:40:00 | 1983/11/27 19:40 | 4.706 | 0.562 | 0.179 | 4.527 | 5657 | 197 | 5432 | 20703277
1983/11/27 | 20:00:00 | 1983/11/27 20:00 | 4.646 | 0.559 | 0.118 | 4.528 | 5612 | 178 | 5433 | 20703277
1983/11/27 | 20:20:00 | 1983/11/27 20:20 | 4.586 | 0.556 | 0.057 | 4.529 | 5540 | 105 | 5434 | 20703277
1983/11/27 | 20:40:00 | 1983/11/27 20:40 | 4.526 | 0.552 | 0 | 4.526 | 5468 | 34 | 5433 | 20703277
1983/11/27 | 21:00:00 | 1983/11/27 21:00 | 4.48 | 0.55 | 0 | 4.48 | 5398 | 0 | 5404 | 20703277
1983/11/27 | 21:20:00 | 1983/11/27 21:20 | 4.464 | 0.549 | 0 | 4.464 | 5366 | 0 | 5366 | 20703277
1983/11/27 | 21:40:00 | 1983/11/27 21:40 | 4.449 | 0.548 | 0 | 4.449 | 5348 | 0 | 5348 | 20703277
1983/11/27 | 22:00:00 | 1983/11/27 22:00 | 4.433 | 0.547 | 0 | 4.433 | 5329 | 0 | 5329 | 20703277
1983/11/27 | 22:20:00 | 1983/11/27 22:20 | 4.417 | 0.546 | 0 | 4.417 | 5310 | 0 | 5310 | 20703277
1983/11/27 | 22:40:00 | 1983/11/27 22:40 | 4.402 | 0.545 | 0 | 4.402 | 5291 | 0 | 5291 | 20703277
1983/11/27 | 23:00:00 | 1983/11/27 23:00 | 4.386 | 0.544 | 0 | 4.386 | 5273 | 0 | 5273 | 20703277
1983/11/27 | 23:20:00 | 1983/11/27 23:20 | 4.37 | 0.543 | 0 | 4.37 | 5254 | 0 | 5254 | 20703277
1983/11/27 | 23:40:00 | 1983/11/27 23:40 | 4.355 | 0.542 | 0 | 4.355 | 5235 | 0 | 5235 | 20703277
1983/11/28 | 00:00:00 | 1983/11/28 00:00 | 4.339 | 0.541 | 0 | 4.339 | 5216 | 0 | 5216 | 20703277
1983/11/28 | 00:20:00 | 1983/11/28 00:20 | 4.323 | 0.54 | 0 | 4.323 | 5197 | 0 | 5197 | 20703277
1983/11/28 | 00:40:00 | 1983/11/28 00:40 | 4.308 | 0.54 | 0 | 4.308 | 5179 | 0 | 5179 | 20703277
1983/11/28 | 01:00:00 | 1983/11/28 01:00 | 4.292 | 0.539 | 0 | 4.292 | 5160 | 0 | 5160 | 20703277
1983/11/28 | 01:20:00 | 1983/11/28 01:20 | 4.276 | 0.538 | 0 | 4.276 | 5141 | 0 | 5141 | 20703277
1983/11/28 | 01:40:00 | 1983/11/28 01:40 | 4.261 | 0.537 | 0 | 4.261 | 5122 | 0 | 5122 | 20703277
1983/11/28 | 02:00:00 | 1983/11/28 02:00 | 4.245 | 0.536 | 0 | 4.245 | 5104 | 0 | 5104 | 20703277
1983/11/28 | 02:20:00 | 1983/11/28 02:20 | 4.23 | 0.535 | 0 | 4.23 | 5085 | 0 | 5085 | 20703277
1983/11/28 | 02:40:00 | 1983/11/28 02:40 | 4.214 | 0.534 | 0 | 4.214 | 5066 | 0 | 5066 | 20703277
1983/11/28 | 03:00:00 | 1983/11/28 03:00 | 4.198 | 0.533 | 0 | 4.198 | 5047 | 0 | 5047 | 20703277
1983/11/28 | 03:20:00 | 1983/11/28 03:20 | 4.183 | 0.532 | 0 | 4.183 | 5028 | 0 | 5029 | 20703277
1983/11/28 | 03:40:00 | 1983/11/28 03:40 | 4.167 | 0.531 | 0 | 4.167 | 5010 | 0 | 5010 | 20703277
1983/11/28 | 04:00:00 | 1983/11/28 04:00 | 4.151 | 0.53 | 0 | 4.151 | 4991 | 0 | 4991 | 20703277
1983/11/28 | 04:20:00 | 1983/11/28 04:20 | 4.136 | 0.529 | 0 | 4.136 | 4972 | 0 | 4972 | 20703277
1983/11/28 | 04:40:00 | 1983/11/28 04:40 | 4.12 | 0.528 | 0 | 4.12 | 4953 | 0 | 4954 | 20703277
1983/11/28 | 05:00:00 | 1983/11/28 05:00 | 4.104 | 0.527 | 0 | 4.104 | 4935 | 0 | 4934 | 20703277
1983/11/28 | 05:20:00 | 1983/11/28 05:20 | 4.089 | 0.527 | 0 | 4.089 | 4916 | 0 | 4916 | 20703277
1983/11/28 | 05:40:00 | 1983/11/28 05:40 | 4.073 | 0.526 | 0 | 4.073 | 4897 | 0 | 4897 | 20703277
1983/11/28 | 06:00:00 | 1983/11/28 06:00 | 4.057 | 0.525 | 0 | 4.057 | 4878 | 0 | 4878 | 20703277
1983/11/28 | 06:20:00 | 1983/11/28 06:20 | 4.042 | 0.524 | 0 | 4.042 | 4860 | 0 | 4859 | 20703277
1983/11/28 | 06:40:00 | 1983/11/28 06:40 | 4.026 | 0.523 | 0 | 4.026 | 4841 | 0 | 4841 | 20703277
1983/11/28 | 07:00:00 | 1983/11/28 07:00 | 4.011 | 0.522 | 0 | 4.011 | 4822 | 0 | 4822 | 20703277
1983/11/28 | 07:20:00 | 1983/11/28 07:20 | 3.995 | 0.521 | 0 | 3.995 | 4803 | 0 | 4804 | 20703277
1983/11/28 | 07:40:00 | 1983/11/28 07:40 | 3.979 | 0.52 | 0 | 3.979 | 4784 | 0 | 4784 | 20703277
1983/11/28 | 08:00:00 | 1983/11/28 08:00 | 3.964 | 0.519 | 0 | 3.964 | 4766 | 0 | 4766 | 20703277
1983/11/28 | 08:20:00 | 1983/11/28 08:20 | 3.948 | 0.518 | 0 | 3.948 | 4747 | 0 | 4747 | 20703277
1983/11/28 | 08:40:00 | 1983/11/28 08:40 | 3.932 | 0.517 | 0 | 3.932 | 4728 | 0 | 4728 | 20703277
1983/11/28 | 09:00:00 | 1983/11/28 09:00 | 3.917 | 0.516 | 0 | 3.917 | 4709 | 0 | 4709 | 20703277
1983/11/28 | 09:20:00 | 1983/11/28 09:20 | 3.901 | 0.515 | 0 | 3.901 | 4691 | 0 | 4691 | 20703277
1983/11/28 | 09:40:00 | 1983/11/28 09:40 | 3.885 | 0.514 | 0 | 3.885 | 4672 | 0 | 4672 | 20703277
1983/11/28 | 10:00:00 | 1983/11/28 10:00 | 3.87 | 0.514 | 0 | 3.87 | 4653 | 0 | 4653 | 20703277
1983/11/28 | 10:20:00 | 1983/11/28 10:20 | 3.854 | 0.513 | 0 | 3.854 | 4634 | 0 | 4634 | 20703277
1983/11/28 | 10:40:00 | 1983/11/28 10:40 | 3.838 | 0.512 | 0 | 3.838 | 4616 | 0 | 4615 | 20703277
1983/11/28 | 11:00:00 | 1983/11/28 11:00 | 3.823 | 0.511 | 0 | 3.823 | 4597 | 0 | 4597 | 20703277
1983/11/28 | 11:20:00 | 1983/11/28 11:20 | 3.807 | 0.51 | 0 | 3.807 | 4578 | 0 | 4578 | 20703277
1983/11/28 | 11:40:00 | 1983/11/28 11:40 | 3.792 | 0.509 | 0 | 3.792 | 4559 | 0 | 4559 | 20703277
1983/11/28 | 12:00:00 | 1983/11/28 12:00 | 3.776 | 0.508 | 0 | 3.776 | 4540 | 0 | 4541 | 20703277
1983/11/28 | 12:20:00 | 1983/11/28 12:20 | 3.76 | 0.507 | 0 | 3.76 | 4522 | 0 | 4522 | 20703277

## Event 51
Hydrograph info for event 51 for B1H005 in period 19721001 to 20241203
Hydrograph period: 1983/11/28 16:20:00 to 1983/12/06 01:00:00 Date of peak: 1983/11/30 17:20:00 Peak flow: 169.151m³/sec
Date | Time | Date + Time | Observed (m³/sec) | Observed H(m) | Q-Dxi (m³/sec) | Q-Bxi (m³/sec) | Q-Txi (m³) | Q-Dxi (m³) | Q-Bxi (m³) | Cum. Q-Dri (m³)
1983/11/28 | 16:20:00 | 1983/11/28 16:20 | 3.767 | 0.508 | 3.758 | 0.009 | 0 | 0 | 0 | 0
1983/11/28 | 16:40:00 | 1983/11/28 16:40 | 3.814 | 0.511 | 3.786 | 0.028 | 4557 | 4526 | 23 | 4526
1983/11/28 | 17:00:00 | 1983/11/28 17:00 | 3.791 | 0.509 | 3.744 | 0.047 | 4564 | 4518 | 45 | 9044
1983/11/28 | 17:20:00 | 1983/11/28 17:20 | 3.776 | 0.508 | 3.71 | 0.066 | 4536 | 4472 | 68 | 13516
1983/11/28 | 17:40:00 | 1983/11/28 17:40 | 3.827 | 0.511 | 3.742 | 0.085 | 4561 | 4472 | 90 | 17988
1983/11/28 | 18:00:00 | 1983/11/28 18:00 | 3.877 | 0.514 | 3.774 | 0.103 | 4622 | 4510 | 113 | 22498
1983/11/28 | 18:20:00 | 1983/11/28 18:20 | 3.928 | 0.518 | 3.806 | 0.122 | 4683 | 4548 | 135 | 27046
1983/11/28 | 18:40:00 | 1983/11/28 18:40 | 3.979 | 0.521 | 3.837 | 0.142 | 4744 | 4586 | 158 | 31632
1983/11/28 | 19:00:00 | 1983/11/28 19:00 | 4.03 | 0.524 | 3.869 | 0.161 | 4806 | 4624 | 181 | 36256
1983/11/28 | 19:20:00 | 1983/11/28 19:20 | 4.081 | 0.527 | 3.901 | 0.18 | 4867 | 4662 | 205 | 40918
1983/11/28 | 19:40:00 | 1983/11/28 19:40 | 4.132 | 0.53 | 3.932 | 0.2 | 4928 | 4700 | 228 | 45618
1983/11/28 | 20:00:00 | 1983/11/28 20:00 | 4.256 | 0.537 | 4.036 | 0.22 | 5002 | 4781 | 252 | 50399
1983/11/28 | 20:20:00 | 1983/11/28 20:20 | 4.55 | 0.552 | 4.309 | 0.241 | 5283 | 5007 | 276 | 55406
1983/11/28 | 20:40:00 | 1983/11/28 20:40 | 4.844 | 0.568 | 4.581 | 0.263 | 5636 | 5334 | 302 | 60740
1983/11/28 | 21:00:00 | 1983/11/28 21:00 | 5.138 | 0.584 | 4.851 | 0.287 | 5989 | 5659 | 330 | 66399
1983/11/28 | 21:20:00 | 1983/11/28 21:20 | 5.432 | 0.599 | 5.12 | 0.312 | 6342 | 5983 | 359 | 72382
1983/11/28 | 21:40:00 | 1983/11/28 21:40 | 5.726 | 0.615 | 5.388 | 0.338 | 6695 | 6305 | 390 | 78687
1983/11/28 | 22:00:00 | 1983/11/28 22:00 | 6.02 | 0.631 | 5.654 | 0.366 | 7048 | 6625 | 422 | 85312
1983/11/28 | 22:20:00 | 1983/11/28 22:20 | 6.3 | 0.646 | 5.905 | 0.395 | 7400 | 6936 | 456 | 92248
1983/11/28 | 22:40:00 | 1983/11/28 22:40 | 6.451 | 0.654 | 6.026 | 0.425 | 7650 | 7159 | 492 | 99407
1983/11/28 | 23:00:00 | 1983/11/28 23:00 | 6.602 | 0.661 | 6.147 | 0.455 | 7832 | 7304 | 528 | 106711
1983/11/28 | 23:20:00 | 1983/11/28 23:20 | 6.717 | 0.667 | 6.231 | 0.486 | 8004 | 7427 | 565 | 114138
1983/11/28 | 23:40:00 | 1983/11/28 23:40 | 6.777 | 0.67 | 6.26 | 0.517 | 8097 | 7494 | 602 | 121632
1983/11/29 | 00:00:00 | 1983/11/29 00:00 | 6.838 | 0.673 | 6.289 | 0.549 | 8169 | 7529 | 640 | 129161
1983/11/29 | 00:20:00 | 1983/11/29 00:20 | 6.898 | 0.676 | 6.317 | 0.581 | 8241 | 7564 | 678 | 136725
1983/11/29 | 00:40:00 | 1983/11/29 00:40 | 6.923 | 0.678 | 6.311 | 0.612 | 8303 | 7577 | 716 | 144302
1983/11/29 | 01:00:00 | 1983/11/29 01:00 | 6.911 | 0.677 | 6.267 | 0.644 | 8300 | 7547 | 754 | 151849
1983/11/29 | 01:20:00 | 1983/11/29 01:20 | 6.9 | 0.677 | 6.225 | 0.675 | 8286 | 7495 | 791 | 159344
1983/11/29 | 01:40:00 | 1983/11/29 01:40 | 6.888 | 0.676 | 6.182 | 0.706 | 8272 | 7444 | 829 | 166788
1983/11/29 | 02:00:00 | 1983/11/29 02:00 | 6.842 | 0.674 | 6.105 | 0.737 | 8240 | 7372 | 866 | 174160
1983/11/29 | 02:20:00 | 1983/11/29 02:20 | 6.792 | 0.671 | 6.025 | 0.767 | 8181 | 7278 | 903 | 181438
1983/11/29 | 02:40:00 | 1983/11/29 02:40 | 6.743 | 0.669 | 5.946 | 0.797 | 8121 | 7182 | 939 | 188620
1983/11/29 | 03:00:00 | 1983/11/29 03:00 | 6.693 | 0.666 | 5.866 | 0.827 | 8061 | 7087 | 975 | 195707
1983/11/29 | 03:20:00 | 1983/11/29 03:20 | 6.693 | 0.666 | 5.837 | 0.856 | 8031 | 7022 | 1010 | 202729
1983/11/29 | 03:40:00 | 1983/11/29 03:40 | 6.693 | 0.666 | 5.808 | 0.885 | 8031 | 6987 | 1045 | 209716
1983/11/29 | 04:00:00 | 1983/11/29 04:00 | 6.693 | 0.666 | 5.779 | 0.914 | 8031 | 6952 | 1080 | 216668
1983/11/29 | 04:20:00 | 1983/11/29 04:20 | 6.806 | 0.671 | 5.862 | 0.944 | 8079 | 6985 | 1115 | 223653
1983/11/29 | 04:40:00 | 1983/11/29 04:40 | 6.968 | 0.679 | 5.995 | 0.973 | 8264 | 7114 | 1150 | 230767
1983/11/29 | 05:00:00 | 1983/11/29 05:00 | 7.13 | 0.687 | 6.126 | 1.004 | 8458 | 7273 | 1186 | 238040
1983/11/29 | 05:20:00 | 1983/11/29 05:20 | 7.291 | 0.694 | 6.256 | 1.035 | 8653 | 7430 | 1223 | 245470
1983/11/29 | 05:40:00 | 1983/11/29 05:40 | 7.453 | 0.702 | 6.387 | 1.066 | 8847 | 7586 | 1261 | 253056
1983/11/29 | 06:00:00 | 1983/11/29 06:00 | 7.615 | 0.709 | 6.516 | 1.099 | 9041 | 7742 | 1299 | 260798
1983/11/29 | 06:20:00 | 1983/11/29 06:20 | 7.777 | 0.717 | 6.645 | 1.132 | 9235 | 7897 | 1338 | 268695
1983/11/29 | 06:40:00 | 1983/11/29 06:40 | 7.939 | 0.725 | 6.774 | 1.165 | 9429 | 8051 | 1378 | 276746
1983/11/29 | 07:00:00 | 1983/11/29 07:00 | 8.1 | 0.732 | 6.9 | 1.2 | 9623 | 8204 | 1419 | 284950
1983/11/29 | 07:20:00 | 1983/11/29 07:20 | 8.262 | 0.74 | 7.027 | 1.235 | 9818 | 8357 | 1461 | 293307
1983/11/29 | 07:40:00 | 1983/11/29 07:40 | 8.424 | 0.747 | 7.154 | 1.27 | 10012 | 8509 | 1503 | 301816
1983/11/29 | 08:00:00 | 1983/11/29 08:00 | 8.586 | 0.755 | 7.28 | 1.306 | 10206 | 8660 | 1546 | 310476
1983/11/29 | 08:20:00 | 1983/11/29 08:20 | 8.623 | 0.757 | 7.28 | 1.343 | 10325 | 8736 | 1589 | 319212
1983/11/29 | 08:40:00 | 1983/11/29 08:40 | 8.698 | 0.76 | 7.319 | 1.379 | 10374 | 8759 | 1633 | 327971
1983/11/29 | 09:00:00 | 1983/11/29 09:00 | 8.922 | 0.77 | 7.505 | 1.417 | 10572 | 8894 | 1678 | 336865
1983/11/29 | 09:20:00 | 1983/11/29 09:20 | 9.146 | 0.779 | 7.691 | 1.455 | 10841 | 9118 | 1723 | 345983
1983/11/29 | 09:40:00 | 1983/11/29 09:40 | 9.371 | 0.789 | 7.877 | 1.494 | 11110 | 9341 | 1769 | 355324
1983/11/29 | 10:00:00 | 1983/11/29 10:00 | 9.595 | 0.799 | 8.061 | 1.534 | 11380 | 9563 | 1816 | 364887
1983/11/29 | 10:20:00 | 1983/11/29 10:20 | 9.82 | 0.809 | 8.246 | 1.574 | 11649 | 9784 | 1865 | 374671
1983/11/29 | 10:40:00 | 1983/11/29 10:40 | 10.044 | 0.818 | 8.428 | 1.616 | 11918 | 10004 | 1914 | 384675
1983/11/29 | 11:00:00 | 1983/11/29 11:00 | 10.268 | 0.828 | 8.609 | 1.659 | 12188 | 10222 | 1965 | 394897
1983/11/29 | 11:20:00 | 1983/11/29 11:20 | 11.12 | 0.85 | 9.416 | 1.704 | 12720 | 10815 | 2018 | 405712
1983/11/29 | 11:40:00 | 1983/11/29 11:40 | 12.24 | 0.877 | 10.486 | 1.754 | 14016 | 11941 | 2075 | 417653
1983/11/29 | 12:00:00 | 1983/11/29 12:00 | 13.36 | 0.905 | 11.551 | 1.809 | 15360 | 13222 | 2138 | 430875
1983/11/29 | 12:20:00 | 1983/11/29 12:20 | 14.48 | 0.932 | 12.61 | 1.87 | 16704 | 14497 | 2207 | 445372
1983/11/29 | 12:40:00 | 1983/11/29 12:40 | 15.6 | 0.959 | 13.664 | 1.936 | 18048 | 15765 | 2283 | 461137
1983/11/29 | 13:00:00 | 1983/11/29 13:00 | 16.72 | 0.986 | 14.713 | 2.007 | 19392 | 17027 | 2365 | 478164
1983/11/29 | 13:20:00 | 1983/11/29 13:20 | 17.84 | 1.013 | 15.757 | 2.083 | 20736 | 18282 | 2454 | 496446
1983/11/29 | 13:40:00 | 1983/11/29 13:40 | 18.96 | 1.041 | 16.795 | 2.165 | 22080 | 19531 | 2549 | 515977
1983/11/29 | 14:00:00 | 1983/11/29 14:00 | 20.08 | 1.068 | 17.829 | 2.251 | 23424 | 20774 | 2650 | 536751
1983/11/29 | 14:20:00 | 1983/11/29 14:20 | 21.2 | 1.095 | 18.857 | 2.343 | 24768 | 22011 | 2757 | 558762
1983/11/29 | 14:40:00 | 1983/11/29 14:40 | 22.32 | 1.122 | 19.88 | 2.44 | 26112 | 23242 | 2870 | 582004
1983/11/29 | 15:00:00 | 1983/11/29 15:00 | 24.767 | 1.157 | 22.221 | 2.546 | 28173 | 25260 | 2992 | 607264
1983/11/29 | 15:20:00 | 1983/11/29 15:20 | 27.361 | 1.193 | 24.697 | 2.664 | 31277 | 28151 | 3126 | 635415
1983/11/29 | 15:40:00 | 1983/11/29 15:40 | 29.956 | 1.228 | 27.162 | 2.794 | 34390 | 31116 | 3274 | 666531
1983/11/29 | 16:00:00 | 1983/11/29 16:00 | 32.55 | 1.264 | 29.614 | 2.936 | 37504 | 34066 | 3438 | 700597
1983/11/29 | 16:20:00 | 1983/11/29 16:20 | 35.145 | 1.299 | 32.055 | 3.09 | 40617 | 37001 | 3616 | 737598
1983/11/29 | 16:40:00 | 1983/11/29 16:40 | 37.739 | 1.335 | 34.482 | 3.257 | 43730 | 39922 | 3809 | 777520
1983/11/29 | 17:00:00 | 1983/11/29 17:00 | 40.159 | 1.365 | 36.723 | 3.436 | 46812 | 42723 | 4016 | 820243
1983/11/29 | 17:20:00 | 1983/11/29 17:20 | 42.172 | 1.381 | 38.548 | 3.624 | 49399 | 45163 | 4236 | 865406
1983/11/29 | 17:40:00 | 1983/11/29 17:40 | 44.185 | 1.397 | 40.363 | 3.822 | 51815 | 47346 | 4468 | 912752
1983/11/29 | 18:00:00 | 1983/11/29 18:00 | 46.199 | 1.413 | 42.17 | 4.029 | 54231 | 49520 | 4711 | 962272
1983/11/29 | 18:20:00 | 1983/11/29 18:20 | 48.212 | 1.429 | 43.967 | 4.245 | 56646 | 51682 | 4964 | 1013954
1983/11/29 | 18:40:00 | 1983/11/29 18:40 | 50.225 | 1.445 | 45.755 | 4.47 | 59062 | 53834 | 5229 | 1067788
1983/11/29 | 19:00:00 | 1983/11/29 19:00 | 52.238 | 1.461 | 47.535 | 4.703 | 61478 | 55974 | 5504 | 1123762
1983/11/29 | 19:20:00 | 1983/11/29 19:20 | 54.252 | 1.477 | 49.306 | 4.946 | 63894 | 58104 | 5790 | 1181866
1983/11/29 | 19:40:00 | 1983/11/29 19:40 | 56.265 | 1.493 | 51.067 | 5.198 | 66310 | 60224 | 6086 | 1242090
1983/11/29 | 20:00:00 | 1983/11/29 20:00 | 58.278 | 1.51 | 52.82 | 5.458 | 68726 | 62332 | 6394 | 1304422
1983/11/29 | 20:20:00 | 1983/11/29 20:20 | 60.291 | 1.526 | 54.564 | 5.727 | 71142 | 64430 | 6711 | 1368852
1983/11/29 | 20:40:00 | 1983/11/29 20:40 | 62.305 | 1.542 | 56.3 | 6.005 | 73558 | 66518 | 7039 | 1435370
1983/11/29 | 21:00:00 | 1983/11/29 21:00 | 64.318 | 1.558 | 58.026 | 6.292 | 75974 | 68596 | 7378 | 1503966
1983/11/29 | 21:20:00 | 1983/11/29 21:20 | 66.331 | 1.574 | 59.744 | 6.587 | 78390 | 70662 | 7727 | 1574628
1983/11/29 | 21:40:00 | 1983/11/29 21:40 | 68.345 | 1.59 | 61.454 | 6.891 | 80805 | 72719 | 8086 | 1647347
1983/11/29 | 22:00:00 | 1983/11/29 22:00 | 70.358 | 1.606 | 63.155 | 7.203 | 83221 | 74766 | 8456 | 1722113
1983/11/29 | 22:20:00 | 1983/11/29 22:20 | 72.371 | 1.622 | 64.847 | 7.524 | 85637 | 76801 | 8836 | 1798914
1983/11/29 | 22:40:00 | 1983/11/29 22:40 | 74.384 | 1.638 | 66.531 | 7.853 | 88053 | 78827 | 9226 | 1877741
1983/11/29 | 23:00:00 | 1983/11/29 23:00 | 76.398 | 1.654 | 68.207 | 8.191 | 90469 | 80843 | 9626 | 1958584
1983/11/29 | 23:20:00 | 1983/11/29 23:20 | 78.411 | 1.67 | 69.874 | 8.537 | 92885 | 82849 | 10036 | 2041433
1983/11/29 | 23:40:00 | 1983/11/29 23:40 | 80.424 | 1.686 | 71.533 | 8.891 | 95301 | 84844 | 10457 | 2126277
1983/11/30 | 00:00:00 | 1983/11/30 00:00 | 82.437 | 1.702 | 73.183 | 9.254 | 97717 | 86830 | 10887 | 2213107
1983/11/30 | 00:20:00 | 1983/11/30 00:20 | 84.451 | 1.719 | 74.826 | 9.625 | 100133 | 88806 | 11327 | 2301913
1983/11/30 | 00:40:00 | 1983/11/30 00:40 | 86.464 | 1.735 | 76.46 | 10.004 | 102549 | 90772 | 11777 | 2392685
1983/11/30 | 01:00:00 | 1983/11/30 01:00 | 88.477 | 1.751 | 78.086 | 10.391 | 104964 | 92728 | 12237 | 2485413
1983/11/30 | 01:20:00 | 1983/11/30 01:20 | 90.49 | 1.767 | 79.703 | 10.787 | 107380 | 94673 | 12707 | 2580086
1983/11/30 | 01:40:00 | 1983/11/30 01:40 | 92.504 | 1.783 | 81.314 | 11.19 | 109796 | 96610 | 13186 | 2676696
1983/11/30 | 02:00:00 | 1983/11/30 02:00 | 94.517 | 1.799 | 82.915 | 11.602 | 112212 | 98537 | 13675 | 2775233
1983/11/30 | 02:20:00 | 1983/11/30 02:20 | 96.53 | 1.815 | 84.509 | 12.021 | 114628 | 100454 | 14174 | 2875687
1983/11/30 | 02:40:00 | 1983/11/30 02:40 | 98.543 | 1.831 | 86.094 | 12.449 | 117044 | 102361 | 14682 | 2978048
1983/11/30 | 03:00:00 | 1983/11/30 03:00 | 100.557 | 1.847 | 87.672 | 12.885 | 119460 | 104260 | 15200 | 3082308
1983/11/30 | 03:20:00 | 1983/11/30 03:20 | 102.57 | 1.863 | 89.242 | 13.328 | 121876 | 106149 | 15727 | 3188457
1983/11/30 | 03:40:00 | 1983/11/30 03:40 | 104.583 | 1.879 | 90.804 | 13.779 | 124292 | 108028 | 16264 | 3296485
1983/11/30 | 04:00:00 | 1983/11/30 04:00 | 106.596 | 1.895 | 92.358 | 14.238 | 126708 | 109897 | 16810 | 3406382
1983/11/30 | 04:20:00 | 1983/11/30 04:20 | 108.61 | 1.911 | 93.905 | 14.705 | 129124 | 111758 | 17366 | 3518140
1983/11/30 | 04:40:00 | 1983/11/30 04:40 | 110.623 | 1.928 | 95.443 | 15.18 | 131539 | 113609 | 17931 | 3631749
1983/11/30 | 05:00:00 | 1983/11/30 05:00 | 112.652 | 1.941 | 96.99 | 15.662 | 133961 | 115460 | 18505 | 3747209
1983/11/30 | 05:20:00 | 1983/11/30 05:20 | 114.692 | 1.953 | 98.54 | 16.152 | 136406 | 117318 | 19088 | 3864527
1983/11/30 | 05:40:00 | 1983/11/30 05:40 | 116.731 | 1.965 | 100.081 | 16.65 | 138854 | 119173 | 19681 | 3983700
1983/11/30 | 06:00:00 | 1983/11/30 06:00 | 118.771 | 1.977 | 101.616 | 17.155 | 141302 | 121018 | 20283 | 4104718
1983/11/30 | 06:20:00 | 1983/11/30 06:20 | 120.811 | 1.989 | 103.143 | 17.668 | 143749 | 122855 | 20894 | 4227573
1983/11/30 | 06:40:00 | 1983/11/30 06:40 | 122.851 | 2 | 104.662 | 18.189 | 146197 | 124683 | 21515 | 4352256
1983/11/30 | 07:00:00 | 1983/11/30 07:00 | 124.89 | 2.012 | 106.172 | 18.718 | 148645 | 126500 | 22144 | 4478756
1983/11/30 | 07:20:00 | 1983/11/30 07:20 | 126.93 | 2.024 | 107.676 | 19.254 | 151092 | 128309 | 22783 | 4607065
1983/11/30 | 07:40:00 | 1983/11/30 07:40 | 127.431 | 2.027 | 107.638 | 19.793 | 152895 | 129188 | 23428 | 4736253
1983/11/30 | 08:00:00 | 1983/11/30 08:00 | 127.918 | 2.03 | 107.585 | 20.333 | 153209 | 129134 | 24076 | 4865387
1983/11/30 | 08:20:00 | 1983/11/30 08:20 | 128.405 | 2.033 | 107.533 | 20.872 | 153794 | 129071 | 24723 | 4994458
1983/11/30 | 08:40:00 | 1983/11/30 08:40 | 128.893 | 2.035 | 107.482 | 21.411 | 154379 | 129009 | 25370 | 5123467
1983/11/30 | 09:00:00 | 1983/11/30 09:00 | 129.38 | 2.038 | 107.431 | 21.949 | 154964 | 128948 | 26016 | 5252415
1983/11/30 | 09:20:00 | 1983/11/30 09:20 | 129.867 | 2.041 | 107.379 | 22.488 | 155548 | 128886 | 26662 | 5381301
1983/11/30 | 09:40:00 | 1983/11/30 09:40 | 130.967 | 2.046 | 107.94 | 23.027 | 156317 | 129191 | 27309 | 5510492
1983/11/30 | 10:00:00 | 1983/11/30 10:00 | 132.679 | 2.055 | 109.108 | 23.571 | 158188 | 130228 | 27959 | 5640720
1983/11/30 | 10:20:00 | 1983/11/30 10:20 | 134.391 | 2.064 | 110.27 | 24.121 | 160242 | 131627 | 28615 | 5772347
1983/11/30 | 10:40:00 | 1983/11/30 10:40 | 136.104 | 2.073 | 111.427 | 24.677 | 162297 | 133018 | 29279 | 5905365
1983/11/30 | 11:00:00 | 1983/11/30 11:00 | 137.816 | 2.081 | 112.578 | 25.238 | 164352 | 134403 | 29949 | 6039768
1983/11/30 | 11:20:00 | 1983/11/30 11:20 | 139.528 | 2.09 | 113.723 | 25.805 | 166407 | 135780 | 30626 | 6175548
1983/11/30 | 11:40:00 | 1983/11/30 11:40 | 141.241 | 2.099 | 114.863 | 26.378 | 168461 | 137151 | 31310 | 6312699
1983/11/30 | 12:00:00 | 1983/11/30 12:00 | 142.953 | 2.108 | 115.996 | 26.957 | 170516 | 138515 | 32001 | 6451214
1983/11/30 | 12:20:00 | 1983/11/30 12:20 | 144.665 | 2.117 | 117.124 | 27.541 | 172571 | 139872 | 32699 | 6591086
1983/11/30 | 12:40:00 | 1983/11/30 12:40 | 146.377 | 2.125 | 118.246 | 28.131 | 174625 | 141222 | 33403 | 6732308
1983/11/30 | 13:00:00 | 1983/11/30 13:00 | 148.09 | 2.134 | 119.363 | 28.727 | 176680 | 142566 | 34115 | 6874874
1983/11/30 | 13:20:00 | 1983/11/30 13:20 | 149.802 | 2.143 | 120.474 | 29.328 | 178735 | 143903 | 34832 | 7018777
1983/11/30 | 13:40:00 | 1983/11/30 13:40 | 151.514 | 2.152 | 121.58 | 29.934 | 180790 | 145232 | 35557 | 7164009
1983/11/30 | 14:00:00 | 1983/11/30 14:00 | 153.226 | 2.16 | 122.68 | 30.546 | 182844 | 146556 | 36288 | 7310565
1983/11/30 | 14:20:00 | 1983/11/30 14:20 | 154.939 | 2.169 | 123.775 | 31.164 | 184899 | 147873 | 37026 | 7458438
1983/11/30 | 14:40:00 | 1983/11/30 14:40 | 156.651 | 2.178 | 124.864 | 31.787 | 186954 | 149183 | 37771 | 7607621
1983/11/30 | 15:00:00 | 1983/11/30 15:00 | 158.363 | 2.187 | 125.947 | 32.416 | 189009 | 150487 | 38522 | 7758108
1983/11/30 | 15:20:00 | 1983/11/30 15:20 | 160.076 | 2.196 | 127.026 | 33.05 | 191063 | 151784 | 39279 | 7909892
1983/11/30 | 15:40:00 | 1983/11/30 15:40 | 161.788 | 2.204 | 128.099 | 33.689 | 193118 | 153075 | 40044 | 8062967
1983/11/30 | 16:00:00 | 1983/11/30 16:00 | 163.5 | 2.213 | 129.166 | 34.334 | 195173 | 154359 | 40814 | 8217326
1983/11/30 | 16:20:00 | 1983/11/30 16:20 | 165.212 | 2.222 | 130.228 | 34.984 | 197228 | 155636 | 41591 | 8372962
1983/11/30 | 16:40:00 | 1983/11/30 16:40 | 166.925 | 2.231 | 131.285 | 35.64 | 199282 | 156908 | 42374 | 8529870
1983/11/30 | 17:00:00 | 1983/11/30 17:00 | 168.637 | 2.239 | 132.337 | 36.3 | 201337 | 158173 | 43164 | 8688043
1983/11/30 | 17:20:00 | 1983/11/30 17:20 | 168.746 | 2.24 | 131.784 | 36.962 | 202718 | 158472 | 43958 | 8846515
1983/11/30 | 17:40:00 | 1983/11/30 17:40 | 168.167 | 2.237 | 130.547 | 37.62 | 202148 | 157399 | 44749 | 8846515
1983/11/30 | 18:00:00 | 1983/11/30 18:00 | 167.588 | 2.235 | 129.317 | 38.271 | 201453 | 155919 | 45534 | 8846515
1983/11/30 | 18:20:00 | 1983/11/30 18:20 | 167.01 | 2.232 | 128.094 | 38.916 | 200759 | 154446 | 46312 | 8846515
1983/11/30 | 18:40:00 | 1983/11/30 18:40 | 166.431 | 2.229 | 126.876 | 39.555 | 200065 | 152982 | 47083 | 8846515
1983/11/30 | 19:00:00 | 1983/11/30 19:00 | 165.853 | 2.226 | 125.665 | 40.188 | 199370 | 151524 | 47846 | 8846515
1983/11/30 | 19:20:00 | 1983/11/30 19:20 | 165.274 | 2.223 | 124.459 | 40.815 | 198676 | 150074 | 48602 | 8846515
1983/11/30 | 19:40:00 | 1983/11/30 19:40 | 165.078 | 2.222 | 123.641 | 41.437 | 198096 | 148860 | 49351 | 8846515
1983/11/30 | 20:00:00 | 1983/11/30 20:00 | 165.266 | 2.223 | 123.211 | 42.055 | 198206 | 148111 | 50095 | 8846515
1983/11/30 | 20:20:00 | 1983/11/30 20:20 | 165.453 | 2.224 | 122.781 | 42.672 | 198431 | 147595 | 50836 | 8846515
1983/11/30 | 20:40:00 | 1983/11/30 20:40 | 165.641 | 2.225 | 122.355 | 43.286 | 198656 | 147081 | 51575 | 8846515
1983/11/30 | 21:00:00 | 1983/11/30 21:00 | 165.828 | 2.226 | 121.929 | 43.899 | 198881 | 146570 | 52311 | 8846515
1983/11/30 | 21:20:00 | 1983/11/30 21:20 | 166.015 | 2.227 | 121.506 | 44.509 | 199106 | 146061 | 53044 | 8846515
1983/11/30 | 21:40:00 | 1983/11/30 21:40 | 166.203 | 2.228 | 121.086 | 45.117 | 199331 | 145556 | 53775 | 8846515
1983/11/30 | 22:00:00 | 1983/11/30 22:00 | 166.39 | 2.229 | 120.667 | 45.723 | 199556 | 145052 | 54504 | 8846515
1983/11/30 | 22:20:00 | 1983/11/30 22:20 | 166.577 | 2.23 | 120.251 | 46.326 | 199781 | 144551 | 55229 | 8846515
1983/11/30 | 22:40:00 | 1983/11/30 22:40 | 166.765 | 2.231 | 119.837 | 46.928 | 200005 | 144052 | 55953 | 8846515
1983/11/30 | 23:00:00 | 1983/11/30 23:00 | 166.952 | 2.231 | 119.424 | 47.528 | 200230 | 143557 | 56674 | 8846515
1983/11/30 | 23:20:00 | 1983/11/30 23:20 | 166.411 | 2.229 | 118.287 | 48.124 | 200280 | 142627 | 57391 | 8846515
1983/11/30 | 23:40:00 | 1983/11/30 23:40 | 164.776 | 2.221 | 116.065 | 48.711 | 198712 | 140611 | 58101 | 8846515
1983/12/01 | 00:00:00 | 1983/12/01 00:00 | 163.141 | 2.212 | 113.854 | 49.287 | 196750 | 137951 | 58799 | 8846515
1983/12/01 | 00:20:00 | 1983/12/01 00:20 | 161.506 | 2.204 | 111.654 | 49.852 | 194789 | 135304 | 59484 | 8846515
1983/12/01 | 00:40:00 | 1983/12/01 00:40 | 159.872 | 2.196 | 109.465 | 50.407 | 192827 | 132671 | 60155 | 8846515
1983/12/01 | 01:00:00 | 1983/12/01 01:00 | 158.237 | 2.188 | 107.287 | 50.95 | 190865 | 130052 | 60814 | 8846515
1983/12/01 | 01:20:00 | 1983/12/01 01:20 | 156.602 | 2.18 | 105.12 | 51.482 | 188903 | 127444 | 61459 | 8846515
1983/12/01 | 01:40:00 | 1983/12/01 01:40 | 154.967 | 2.172 | 102.963 | 52.004 | 186942 | 124850 | 62091 | 8846515
1983/12/01 | 02:00:00 | 1983/12/01 02:00 | 153.332 | 2.164 | 100.818 | 52.514 | 184980 | 122269 | 62711 | 8846515
1983/12/01 | 02:20:00 | 1983/12/01 02:20 | 151.698 | 2.156 | 98.684 | 53.014 | 183018 | 119701 | 63317 | 8846515
1983/12/01 | 02:40:00 | 1983/12/01 02:40 | 150.063 | 2.147 | 96.559 | 53.504 | 181056 | 117146 | 63911 | 8846515
1983/12/01 | 03:00:00 | 1983/12/01 03:00 | 148.428 | 2.139 | 94.446 | 53.982 | 179094 | 114603 | 64492 | 8846515
1983/12/01 | 03:20:00 | 1983/12/01 03:20 | 146.679 | 2.13 | 92.229 | 54.45 | 177126 | 112005 | 65060 | 8846515
1983/12/01 | 03:40:00 | 1983/12/01 03:40 | 143.905 | 2.115 | 89.001 | 54.904 | 174351 | 108738 | 65613 | 8846515
1983/12/01 | 04:00:00 | 1983/12/01 04:00 | 141.132 | 2.1 | 85.789 | 55.343 | 171022 | 104874 | 66148 | 8846515
1983/12/01 | 04:20:00 | 1983/12/01 04:20 | 138.358 | 2.085 | 82.593 | 55.765 | 167694 | 101030 | 66664 | 8846515
1983/12/01 | 04:40:00 | 1983/12/01 04:40 | 135.584 | 2.07 | 79.413 | 56.171 | 164365 | 97204 | 67161 | 8846515
1983/12/01 | 05:00:00 | 1983/12/01 05:00 | 132.81 | 2.055 | 76.249 | 56.561 | 161036 | 93398 | 67639 | 8846515
1983/12/01 | 05:20:00 | 1983/12/01 05:20 | 130.036 | 2.04 | 73.101 | 56.935 | 157708 | 89610 | 68097 | 8846515
1983/12/01 | 05:40:00 | 1983/12/01 05:40 | 127.262 | 2.025 | 69.968 | 57.294 | 154379 | 85842 | 68537 | 8846515
1983/12/01 | 06:00:00 | 1983/12/01 06:00 | 124.489 | 2.01 | 66.852 | 57.637 | 151051 | 82093 | 68958 | 8846515
1983/12/01 | 06:20:00 | 1983/12/01 06:20 | 121.544 | 1.991 | 63.581 | 57.963 | 147681 | 78260 | 69360 | 8846515
1983/12/01 | 06:40:00 | 1983/12/01 06:40 | 118.344 | 1.966 | 60.071 | 58.273 | 143933 | 74191 | 69742 | 8846515
1983/12/01 | 07:00:00 | 1983/12/01 07:00 | 115.144 | 1.941 | 56.578 | 58.566 | 140093 | 69989 | 70103 | 8846515
1983/12/01 | 07:20:00 | 1983/12/01 07:20 | 111.945 | 1.916 | 53.104 | 58.841 | 136253 | 65810 | 70444 | 8846515
1983/12/01 | 07:40:00 | 1983/12/01 07:40 | 108.745 | 1.891 | 49.647 | 59.098 | 132414 | 61651 | 70763 | 8846515
1983/12/01 | 08:00:00 | 1983/12/01 08:00 | 105.545 | 1.865 | 46.207 | 59.338 | 128574 | 57512 | 71062 | 8846515
1983/12/01 | 08:20:00 | 1983/12/01 08:20 | 102.345 | 1.84 | 42.784 | 59.561 | 124734 | 53394 | 71340 | 8846515
1983/12/01 | 08:40:00 | 1983/12/01 08:40 | 99.145 | 1.815 | 39.378 | 59.767 | 120894 | 49297 | 71597 | 8846515
1983/12/01 | 09:00:00 | 1983/12/01 09:00 | 95.945 | 1.79 | 35.989 | 59.956 | 117054 | 45220 | 71834 | 8846515
1983/12/01 | 09:20:00 | 1983/12/01 09:20 | 92.745 | 1.765 | 32.617 | 60.128 | 113214 | 41163 | 72051 | 8846515
1983/12/01 | 09:40:00 | 1983/12/01 09:40 | 89.545 | 1.74 | 29.262 | 60.283 | 109374 | 37127 | 72247 | 8846515
1983/12/01 | 10:00:00 | 1983/12/01 10:00 | 86.345 | 1.715 | 25.924 | 60.421 | 105534 | 33111 | 72423 | 8846515
1983/12/01 | 10:20:00 | 1983/12/01 10:20 | 83.145 | 1.69 | 22.602 | 60.543 | 101694 | 29115 | 72579 | 8846515
1983/12/01 | 10:40:00 | 1983/12/01 10:40 | 79.945 | 1.665 | 19.297 | 60.648 | 97854 | 25139 | 72715 | 8846515
1983/12/01 | 11:00:00 | 1983/12/01 11:00 | 76.745 | 1.639 | 16.008 | 60.737 | 94014 | 21183 | 72831 | 8846515
1983/12/01 | 11:20:00 | 1983/12/01 11:20 | 73.546 | 1.614 | 12.737 | 60.809 | 90175 | 17247 | 72927 | 8846515
1983/12/01 | 11:40:00 | 1983/12/01 11:40 | 70.346 | 1.589 | 9.482 | 60.864 | 86335 | 13331 | 73004 | 8846515
1983/12/01 | 12:00:00 | 1983/12/01 12:00 | 67.146 | 1.564 | 6.242 | 60.904 | 82495 | 9434 | 73061 | 8846515
1983/12/01 | 12:20:00 | 1983/12/01 12:20 | 63.946 | 1.539 | 3.019 | 60.927 | 78655 | 5557 | 73098 | 8846515
1983/12/01 | 12:40:00 | 1983/12/01 12:40 | 60.746 | 1.514 | 0 | 60.746 | 74815 | 1811 | 73004 | 8846515
1983/12/01 | 13:00:00 | 1983/12/01 13:00 | 57.546 | 1.489 | 0 | 57.546 | 70975 | 0 | 70975 | 8846515
1983/12/01 | 13:20:00 | 1983/12/01 13:20 | 54.346 | 1.464 | 0 | 54.346 | 67135 | 0 | 67135 | 8846515
1983/12/01 | 13:40:00 | 1983/12/01 13:40 | 51.146 | 1.439 | 0 | 51.146 | 63295 | 0 | 63295 | 8846515
1983/12/01 | 14:00:00 | 1983/12/01 14:00 | 47.946 | 1.413 | 0 | 47.946 | 59455 | 0 | 59455 | 8846515
1983/12/01 | 14:20:00 | 1983/12/01 14:20 | 44.746 | 1.388 | 0 | 44.746 | 55615 | 0 | 55615 | 8846515
1983/12/01 | 14:40:00 | 1983/12/01 14:40 | 41.546 | 1.363 | 0 | 41.546 | 51776 | 0 | 51775 | 8846515
1983/12/01 | 15:00:00 | 1983/12/01 15:00 | 38.346 | 1.338 | 0 | 38.346 | 47936 | 0 | 47935 | 8846515
1983/12/01 | 15:20:00 | 1983/12/01 15:20 | 36.184 | 1.32 | 0 | 36.184 | 44345 | 0 | 44718 | 8846515
1983/12/01 | 15:40:00 | 1983/12/01 15:40 | 35.578 | 1.312 | 0 | 35.578 | 43058 | 0 | 43057 | 8846515
1983/12/01 | 16:00:00 | 1983/12/01 16:00 | 34.973 | 1.303 | 0 | 34.973 | 42331 | 0 | 42331 | 8846515
1983/12/01 | 16:20:00 | 1983/12/01 16:20 | 34.367 | 1.295 | 0 | 34.367 | 41604 | 0 | 41604 | 8846515
1983/12/01 | 16:40:00 | 1983/12/01 16:40 | 33.761 | 1.287 | 0 | 33.761 | 40877 | 0 | 40877 | 8846515
1983/12/01 | 17:00:00 | 1983/12/01 17:00 | 33.155 | 1.279 | 0 | 33.155 | 40150 | 0 | 40150 | 8846515
1983/12/01 | 17:20:00 | 1983/12/01 17:20 | 32.55 | 1.271 | 0 | 32.55 | 39423 | 0 | 39423 | 8846515
1983/12/01 | 17:40:00 | 1983/12/01 17:40 | 31.944 | 1.262 | 0 | 31.944 | 38696 | 0 | 38696 | 8846515
1983/12/01 | 18:00:00 | 1983/12/01 18:00 | 31.338 | 1.254 | 0 | 31.338 | 37969 | 0 | 37969 | 8846515
1983/12/01 | 18:20:00 | 1983/12/01 18:20 | 30.732 | 1.246 | 0 | 30.732 | 37242 | 0 | 37242 | 8846515
1983/12/01 | 18:40:00 | 1983/12/01 18:40 | 30.127 | 1.238 | 0 | 30.127 | 36516 | 0 | 36515 | 8846515
1983/12/01 | 19:00:00 | 1983/12/01 19:00 | 29.521 | 1.23 | 0 | 29.521 | 35789 | 0 | 35789 | 8846515
1983/12/01 | 19:20:00 | 1983/12/01 19:20 | 28.915 | 1.222 | 0 | 28.915 | 35062 | 0 | 35062 | 8846515
1983/12/01 | 19:40:00 | 1983/12/01 19:40 | 28.31 | 1.213 | 0 | 28.31 | 34335 | 0 | 34335 | 8846515
1983/12/01 | 20:00:00 | 1983/12/01 20:00 | 27.704 | 1.205 | 0 | 27.704 | 33608 | 0 | 33608 | 8846515
1983/12/01 | 20:20:00 | 1983/12/01 20:20 | 27.098 | 1.197 | 0 | 27.098 | 32881 | 0 | 32881 | 8846515
1983/12/01 | 20:40:00 | 1983/12/01 20:40 | 26.492 | 1.189 | 0 | 26.492 | 32154 | 0 | 32154 | 8846515
1983/12/01 | 21:00:00 | 1983/12/01 21:00 | 25.915 | 1.179 | 0 | 25.915 | 31442 | 0 | 31444 | 8846515
1983/12/01 | 21:20:00 | 1983/12/01 21:20 | 25.34 | 1.17 | 0 | 25.34 | 30753 | 0 | 30753 | 8846515
1983/12/01 | 21:40:00 | 1983/12/01 21:40 | 24.765 | 1.16 | 0 | 24.765 | 30063 | 0 | 30063 | 8846515
1983/12/01 | 22:00:00 | 1983/12/01 22:00 | 24.191 | 1.15 | 0 | 24.191 | 29374 | 0 | 29374 | 8846515
1983/12/01 | 22:20:00 | 1983/12/01 22:20 | 23.616 | 1.14 | 0 | 23.616 | 28684 | 0 | 28684 | 8846515
1983/12/01 | 22:40:00 | 1983/12/01 22:40 | 23.042 | 1.131 | 0 | 23.042 | 27995 | 0 | 27995 | 8846515
1983/12/01 | 23:00:00 | 1983/12/01 23:00 | 22.467 | 1.121 | 0 | 22.467 | 27305 | 0 | 27305 | 8846515
1983/12/01 | 23:20:00 | 1983/12/01 23:20 | 21.893 | 1.111 | 0 | 21.893 | 26616 | 0 | 26616 | 8846515
1983/12/01 | 23:40:00 | 1983/12/01 23:40 | 21.318 | 1.101 | 0 | 21.318 | 25927 | 0 | 25927 | 8846515
1983/12/02 | 00:00:00 | 1983/12/02 00:00 | 20.744 | 1.092 | 0 | 20.744 | 25237 | 0 | 25237 | 8846515
1983/12/02 | 00:20:00 | 1983/12/02 00:20 | 20.169 | 1.082 | 0 | 20.169 | 24548 | 0 | 24548 | 8846515
1983/12/02 | 00:40:00 | 1983/12/02 00:40 | 19.595 | 1.072 | 0 | 19.595 | 23858 | 0 | 23858 | 8846515
1983/12/02 | 01:00:00 | 1983/12/02 01:00 | 19.02 | 1.063 | 0 | 19.02 | 23169 | 0 | 23169 | 8846515
1983/12/02 | 01:20:00 | 1983/12/02 01:20 | 18.445 | 1.053 | 0 | 18.445 | 22479 | 0 | 22479 | 8846515
1983/12/02 | 01:40:00 | 1983/12/02 01:40 | 17.958 | 1.044 | 0 | 17.958 | 21800 | 0 | 21842 | 8846515
1983/12/02 | 02:00:00 | 1983/12/02 02:00 | 17.821 | 1.041 | 0 | 17.821 | 21468 | 0 | 21467 | 8846515
1983/12/02 | 02:20:00 | 1983/12/02 02:20 | 17.684 | 1.038 | 0 | 17.684 | 21303 | 0 | 21303 | 8846515
1983/12/02 | 02:40:00 | 1983/12/02 02:40 | 17.547 | 1.035 | 0 | 17.547 | 21139 | 0 | 21139 | 8846515
1983/12/02 | 03:00:00 | 1983/12/02 03:00 | 17.41 | 1.032 | 0 | 17.41 | 20975 | 0 | 20974 | 8846515
1983/12/02 | 03:20:00 | 1983/12/02 03:20 | 17.273 | 1.029 | 0 | 17.273 | 20810 | 0 | 20810 | 8846515
1983/12/02 | 03:40:00 | 1983/12/02 03:40 | 17.136 | 1.026 | 0 | 17.136 | 20646 | 0 | 20645 | 8846515
1983/12/02 | 04:00:00 | 1983/12/02 04:00 | 16.999 | 1.023 | 0 | 16.999 | 20481 | 0 | 20481 | 8846515
1983/12/02 | 04:20:00 | 1983/12/02 04:20 | 16.862 | 1.02 | 0 | 16.862 | 20317 | 0 | 20317 | 8846515
1983/12/02 | 04:40:00 | 1983/12/02 04:40 | 16.725 | 1.017 | 0 | 16.725 | 20153 | 0 | 20152 | 8846515
1983/12/02 | 05:00:00 | 1983/12/02 05:00 | 16.588 | 1.014 | 0 | 16.588 | 19988 | 0 | 19988 | 8846515
1983/12/02 | 05:20:00 | 1983/12/02 05:20 | 16.451 | 1.011 | 0 | 16.451 | 19824 | 0 | 19823 | 8846515
1983/12/02 | 05:40:00 | 1983/12/02 05:40 | 16.314 | 1.008 | 0 | 16.314 | 19659 | 0 | 19659 | 8846515
1983/12/02 | 06:00:00 | 1983/12/02 06:00 | 16.177 | 1.005 | 0 | 16.177 | 19495 | 0 | 19495 | 8846515
1983/12/02 | 06:20:00 | 1983/12/02 06:20 | 16.04 | 1.002 | 0 | 16.04 | 19330 | 0 | 19330 | 8846515
1983/12/02 | 06:40:00 | 1983/12/02 06:40 | 15.903 | 0.999 | 0 | 15.903 | 19166 | 0 | 19166 | 8846515
1983/12/02 | 07:00:00 | 1983/12/02 07:00 | 15.766 | 0.996 | 0 | 15.766 | 19002 | 0 | 19001 | 8846515
1983/12/02 | 07:20:00 | 1983/12/02 07:20 | 15.629 | 0.992 | 0 | 15.629 | 18837 | 0 | 18837 | 8846515
1983/12/02 | 07:40:00 | 1983/12/02 07:40 | 15.492 | 0.989 | 0 | 15.492 | 18673 | 0 | 18673 | 8846515
1983/12/02 | 08:00:00 | 1983/12/02 08:00 | 15.355 | 0.986 | 0 | 15.355 | 18508 | 0 | 18508 | 8846515
1983/12/02 | 08:20:00 | 1983/12/02 08:20 | 15.218 | 0.983 | 0 | 15.218 | 18344 | 0 | 18344 | 8846515
1983/12/02 | 08:40:00 | 1983/12/02 08:40 | 15.081 | 0.98 | 0 | 15.081 | 18180 | 0 | 18179 | 8846515
1983/12/02 | 09:00:00 | 1983/12/02 09:00 | 14.944 | 0.977 | 0 | 14.944 | 18015 | 0 | 18015 | 8846515
1983/12/02 | 09:20:00 | 1983/12/02 09:20 | 14.807 | 0.974 | 0 | 14.807 | 17851 | 0 | 17851 | 8846515
1983/12/02 | 09:40:00 | 1983/12/02 09:40 | 14.67 | 0.971 | 0 | 14.67 | 17686 | 0 | 17686 | 8846515
1983/12/02 | 10:00:00 | 1983/12/02 10:00 | 14.533 | 0.968 | 0 | 14.533 | 17522 | 0 | 17522 | 8846515
1983/12/02 | 10:20:00 | 1983/12/02 10:20 | 14.396 | 0.965 | 0 | 14.396 | 17357 | 0 | 17357 | 8846515
1983/12/02 | 10:40:00 | 1983/12/02 10:40 | 14.259 | 0.962 | 0 | 14.259 | 17193 | 0 | 17193 | 8846515
1983/12/02 | 11:00:00 | 1983/12/02 11:00 | 14.122 | 0.959 | 0 | 14.122 | 17029 | 0 | 17029 | 8846515
1983/12/02 | 11:20:00 | 1983/12/02 11:20 | 13.985 | 0.956 | 0 | 13.985 | 16864 | 0 | 16864 | 8846515
1983/12/02 | 11:40:00 | 1983/12/02 11:40 | 13.848 | 0.953 | 0 | 13.848 | 16700 | 0 | 16700 | 8846515
1983/12/02 | 12:00:00 | 1983/12/02 12:00 | 13.711 | 0.95 | 0 | 13.711 | 16535 | 0 | 16535 | 8846515
1983/12/02 | 12:20:00 | 1983/12/02 12:20 | 13.564 | 0.946 | 0 | 13.564 | 16370 | 0 | 16365 | 8846515
1983/12/02 | 12:40:00 | 1983/12/02 12:40 | 13.326 | 0.937 | 0 | 13.326 | 16134 | 0 | 16134 | 8846515
1983/12/02 | 13:00:00 | 1983/12/02 13:00 | 13.088 | 0.928 | 0 | 13.088 | 15848 | 0 | 15848 | 8846515
1983/12/02 | 13:20:00 | 1983/12/02 13:20 | 12.85 | 0.918 | 0 | 12.85 | 15563 | 0 | 15563 | 8846515
1983/12/02 | 13:40:00 | 1983/12/02 13:40 | 12.612 | 0.909 | 0 | 12.612 | 15277 | 0 | 15277 | 8846515
1983/12/02 | 14:00:00 | 1983/12/02 14:00 | 12.374 | 0.9 | 0 | 12.374 | 14991 | 0 | 14992 | 8846515
1983/12/02 | 14:20:00 | 1983/12/02 14:20 | 12.136 | 0.891 | 0 | 12.136 | 14706 | 0 | 14706 | 8846515
1983/12/02 | 14:40:00 | 1983/12/02 14:40 | 11.898 | 0.881 | 0 | 11.898 | 14420 | 0 | 14420 | 8846515
1983/12/02 | 15:00:00 | 1983/12/02 15:00 | 11.659 | 0.872 | 0 | 11.659 | 14134 | 0 | 14134 | 8846515
1983/12/02 | 15:20:00 | 1983/12/02 15:20 | 11.421 | 0.863 | 0 | 11.421 | 13849 | 0 | 13848 | 8846515
1983/12/02 | 15:40:00 | 1983/12/02 15:40 | 11.183 | 0.854 | 0 | 11.183 | 13563 | 0 | 13562 | 8846515
1983/12/02 | 16:00:00 | 1983/12/02 16:00 | 10.945 | 0.844 | 0 | 10.945 | 13277 | 0 | 13277 | 8846515
1983/12/02 | 16:20:00 | 1983/12/02 16:20 | 10.707 | 0.835 | 0 | 10.707 | 12992 | 0 | 12991 | 8846515
1983/12/02 | 16:40:00 | 1983/12/02 16:40 | 10.469 | 0.826 | 0 | 10.469 | 12706 | 0 | 12706 | 8846515
1983/12/02 | 17:00:00 | 1983/12/02 17:00 | 10.231 | 0.817 | 0 | 10.231 | 12420 | 0 | 12420 | 8846515
1983/12/02 | 17:20:00 | 1983/12/02 17:20 | 9.993 | 0.807 | 0 | 9.993 | 12135 | 0 | 12134 | 8846515
1983/12/02 | 17:40:00 | 1983/12/02 17:40 | 9.755 | 0.798 | 0 | 9.755 | 11849 | 0 | 11849 | 8846515
1983/12/02 | 18:00:00 | 1983/12/02 18:00 | 9.517 | 0.789 | 0 | 9.517 | 11563 | 0 | 11563 | 8846515
1983/12/02 | 18:20:00 | 1983/12/02 18:20 | 9.279 | 0.78 | 0 | 9.279 | 11278 | 0 | 11278 | 8846515
1983/12/02 | 18:40:00 | 1983/12/02 18:40 | 9.041 | 0.77 | 0 | 9.041 | 10992 | 0 | 10992 | 8846515
1983/12/02 | 19:00:00 | 1983/12/02 19:00 | 8.803 | 0.761 | 0 | 8.803 | 10706 | 0 | 10706 | 8846515
1983/12/02 | 19:20:00 | 1983/12/02 19:20 | 8.565 | 0.752 | 0 | 8.565 | 10421 | 0 | 10421 | 8846515
1983/12/02 | 19:40:00 | 1983/12/02 19:40 | 8.327 | 0.743 | 0 | 8.327 | 10135 | 0 | 10135 | 8846515
1983/12/02 | 20:00:00 | 1983/12/02 20:00 | 8.348 | 0.744 | 0.021 | 8.327 | 9943 | 13 | 9992 | 8846515
1983/12/02 | 20:20:00 | 1983/12/02 20:20 | 8.543 | 0.753 | 0.215 | 8.328 | 10135 | 142 | 9993 | 8846515
1983/12/02 | 20:40:00 | 1983/12/02 20:40 | 8.737 | 0.761 | 0.408 | 8.329 | 10368 | 374 | 9994 | 8846515
1983/12/02 | 21:00:00 | 1983/12/02 21:00 | 8.932 | 0.77 | 0.6 | 8.332 | 10601 | 605 | 9997 | 8846515
1983/12/02 | 21:20:00 | 1983/12/02 21:20 | 9.126 | 0.778 | 0.791 | 8.335 | 10835 | 835 | 10000 | 8846515
1983/12/02 | 21:40:00 | 1983/12/02 21:40 | 9.321 | 0.787 | 0.981 | 8.34 | 11068 | 1063 | 10005 | 8846515
1983/12/02 | 22:00:00 | 1983/12/02 22:00 | 9.515 | 0.795 | 1.17 | 8.345 | 11302 | 1291 | 10011 | 8846515
1983/12/02 | 22:20:00 | 1983/12/02 22:20 | 9.71 | 0.804 | 1.359 | 8.351 | 11535 | 1517 | 10018 | 8846515
1983/12/02 | 22:40:00 | 1983/12/02 22:40 | 9.904 | 0.813 | 1.545 | 8.359 | 11768 | 1742 | 10026 | 8846515
1983/12/02 | 23:00:00 | 1983/12/02 23:00 | 10.029 | 0.818 | 1.662 | 8.367 | 11977 | 1925 | 10035 | 8846515
1983/12/02 | 23:20:00 | 1983/12/02 23:20 | 10.108 | 0.821 | 1.733 | 8.375 | 12082 | 2037 | 10045 | 8846515
1983/12/02 | 23:40:00 | 1983/12/02 23:40 | 10.186 | 0.825 | 1.802 | 8.384 | 12176 | 2121 | 10056 | 8846515
1983/12/03 | 00:00:00 | 1983/12/03 00:00 | 10.231 | 0.827 | 1.838 | 8.393 | 12264 | 2184 | 10066 | 8846515
1983/12/03 | 00:20:00 | 1983/12/03 00:20 | 10.197 | 0.825 | 1.795 | 8.402 | 12257 | 2180 | 10077 | 8846515
1983/12/03 | 00:40:00 | 1983/12/03 00:40 | 10.144 | 0.823 | 1.733 | 8.411 | 12214 | 2117 | 10088 | 8846515
1983/12/03 | 01:00:00 | 1983/12/03 01:00 | 10.014 | 0.817 | 1.595 | 8.419 | 12095 | 1996 | 10098 | 8846515
1983/12/03 | 01:20:00 | 1983/12/03 01:20 | 9.884 | 0.812 | 1.457 | 8.427 | 11939 | 1831 | 10108 | 8846515
1983/12/03 | 01:40:00 | 1983/12/03 01:40 | 9.754 | 0.806 | 1.32 | 8.434 | 11783 | 1666 | 10117 | 8846515
1983/12/03 | 02:00:00 | 1983/12/03 02:00 | 9.604 | 0.8 | 1.164 | 8.44 | 11619 | 1490 | 10125 | 8846515
1983/12/03 | 02:20:00 | 1983/12/03 02:20 | 9.44 | 0.792 | 0.994 | 8.446 | 11426 | 1295 | 10132 | 8846515
1983/12/03 | 02:40:00 | 1983/12/03 02:40 | 9.276 | 0.785 | 0.826 | 8.45 | 11230 | 1092 | 10138 | 8846515
1983/12/03 | 03:00:00 | 1983/12/03 03:00 | 9.112 | 0.777 | 0.658 | 8.454 | 11033 | 890 | 10143 | 8846515
1983/12/03 | 03:20:00 | 1983/12/03 03:20 | 8.949 | 0.77 | 0.492 | 8.457 | 10837 | 690 | 10147 | 8846515
1983/12/03 | 03:40:00 | 1983/12/03 03:40 | 8.785 | 0.762 | 0.326 | 8.459 | 10640 | 491 | 10149 | 8846515
1983/12/03 | 04:00:00 | 1983/12/03 04:00 | 8.621 | 0.755 | 0.161 | 8.46 | 10444 | 292 | 10151 | 8846515
1983/12/03 | 04:20:00 | 1983/12/03 04:20 | 8.458 | 0.747 | 0 | 8.458 | 10247 | 97 | 10151 | 8846515
1983/12/03 | 04:40:00 | 1983/12/03 04:40 | 8.294 | 0.74 | 0 | 8.294 | 10051 | 0 | 10051 | 8846515
1983/12/03 | 05:00:00 | 1983/12/03 05:00 | 8.13 | 0.732 | 0 | 8.13 | 9854 | 0 | 9854 | 8846515
1983/12/03 | 05:20:00 | 1983/12/03 05:20 | 7.967 | 0.725 | 0 | 7.967 | 9658 | 0 | 9658 | 8846515
1983/12/03 | 05:40:00 | 1983/12/03 05:40 | 7.803 | 0.717 | 0 | 7.803 | 9462 | 0 | 9462 | 8846515
1983/12/03 | 06:00:00 | 1983/12/03 06:00 | 7.639 | 0.71 | 0 | 7.639 | 9265 | 0 | 9265 | 8846515
1983/12/03 | 06:20:00 | 1983/12/03 06:20 | 7.475 | 0.703 | 0 | 7.475 | 9069 | 0 | 9068 | 8846515
1983/12/03 | 06:40:00 | 1983/12/03 06:40 | 7.312 | 0.695 | 0 | 7.312 | 8872 | 0 | 8872 | 8846515
1983/12/03 | 07:00:00 | 1983/12/03 07:00 | 7.148 | 0.688 | 0 | 7.148 | 8676 | 0 | 8676 | 8846515
1983/12/03 | 07:20:00 | 1983/12/03 07:20 | 6.984 | 0.68 | 0 | 6.984 | 8479 | 0 | 8479 | 8846515
1983/12/03 | 07:40:00 | 1983/12/03 07:40 | 6.821 | 0.673 | 0 | 6.821 | 8283 | 0 | 8283 | 8846515
1983/12/03 | 08:00:00 | 1983/12/03 08:00 | 7.014 | 0.682 | 0.193 | 6.821 | 8279 | 116 | 8185 | 8846515
1983/12/03 | 08:20:00 | 1983/12/03 08:20 | 7.247 | 0.693 | 0.424 | 6.823 | 8556 | 370 | 8187 | 8846515
1983/12/03 | 08:40:00 | 1983/12/03 08:40 | 7.48 | 0.704 | 0.654 | 6.826 | 8836 | 647 | 8189 | 8846515
1983/12/03 | 09:00:00 | 1983/12/03 09:00 | 7.713 | 0.715 | 0.883 | 6.83 | 9116 | 923 | 8193 | 8846515
1983/12/03 | 09:20:00 | 1983/12/03 09:20 | 7.946 | 0.725 | 1.111 | 6.835 | 9395 | 1197 | 8199 | 8846515
1983/12/03 | 09:40:00 | 1983/12/03 09:40 | 8.179 | 0.736 | 1.338 | 6.841 | 9675 | 1470 | 8205 | 8846515
1983/12/03 | 10:00:00 | 1983/12/03 10:00 | 8.361 | 0.745 | 1.513 | 6.848 | 9945 | 1711 | 8213 | 8846515
1983/12/03 | 10:20:00 | 1983/12/03 10:20 | 8.424 | 0.748 | 1.568 | 6.856 | 10071 | 1849 | 8222 | 8846515
1983/12/03 | 10:40:00 | 1983/12/03 10:40 | 8.472 | 0.75 | 1.608 | 6.864 | 10145 | 1906 | 8231 | 8846515
1983/12/03 | 11:00:00 | 1983/12/03 11:00 | 8.457 | 0.749 | 1.585 | 6.872 | 10157 | 1916 | 8241 | 8846515
1983/12/03 | 11:20:00 | 1983/12/03 11:20 | 8.442 | 0.749 | 1.563 | 6.879 | 10139 | 1889 | 8251 | 8846515
1983/12/03 | 11:40:00 | 1983/12/03 11:40 | 8.43 | 0.748 | 1.543 | 6.887 | 10122 | 1863 | 8260 | 8846515
1983/12/03 | 12:00:00 | 1983/12/03 12:00 | 8.305 | 0.742 | 1.41 | 6.895 | 10049 | 1772 | 8269 | 8846515
1983/12/03 | 12:20:00 | 1983/12/03 12:20 | 8.167 | 0.735 | 1.266 | 6.901 | 9883 | 1606 | 8278 | 8846515
1983/12/03 | 12:40:00 | 1983/12/03 12:40 | 8.028 | 0.728 | 1.121 | 6.907 | 9717 | 1432 | 8285 | 8846515
1983/12/03 | 13:00:00 | 1983/12/03 13:00 | 7.889 | 0.721 | 0.976 | 6.913 | 9550 | 1258 | 8292 | 8846515
1983/12/03 | 13:20:00 | 1983/12/03 13:20 | 7.75 | 0.715 | 0.833 | 6.917 | 9384 | 1086 | 8298 | 8846515
1983/12/03 | 13:40:00 | 1983/12/03 13:40 | 7.612 | 0.708 | 0.691 | 6.921 | 9217 | 914 | 8303 | 8846515
1983/12/03 | 14:00:00 | 1983/12/03 14:00 | 7.473 | 0.701 | 0.549 | 6.924 | 9051 | 744 | 8307 | 8846515
1983/12/03 | 14:20:00 | 1983/12/03 14:20 | 7.334 | 0.694 | 0.408 | 6.926 | 8884 | 574 | 8310 | 8846515
1983/12/03 | 14:40:00 | 1983/12/03 14:40 | 7.195 | 0.687 | 0.267 | 6.928 | 8718 | 405 | 8313 | 8846515
1983/12/03 | 15:00:00 | 1983/12/03 15:00 | 7.057 | 0.68 | 0.128 | 6.929 | 8551 | 237 | 8314 | 8846515
1983/12/03 | 15:20:00 | 1983/12/03 15:20 | 6.918 | 0.673 | 0 | 6.918 | 8385 | 77 | 8308 | 8846515
1983/12/03 | 15:40:00 | 1983/12/03 15:40 | 6.779 | 0.667 | 0 | 6.779 | 8218 | 0 | 8218 | 8846515
1983/12/03 | 16:00:00 | 1983/12/03 16:00 | 6.64 | 0.66 | 0 | 6.64 | 8052 | 0 | 8051 | 8846515
1983/12/03 | 16:20:00 | 1983/12/03 16:20 | 6.502 | 0.653 | 0 | 6.502 | 7885 | 0 | 7885 | 8846515
1983/12/03 | 16:40:00 | 1983/12/03 16:40 | 6.363 | 0.646 | 0 | 6.363 | 7719 | 0 | 7719 | 8846515
1983/12/03 | 17:00:00 | 1983/12/03 17:00 | 6.224 | 0.639 | 0 | 6.224 | 7552 | 0 | 7552 | 8846515
1983/12/03 | 17:20:00 | 1983/12/03 17:20 | 6.085 | 0.632 | 0 | 6.085 | 7386 | 0 | 7385 | 8846515
1983/12/03 | 17:40:00 | 1983/12/03 17:40 | 5.947 | 0.626 | 0 | 5.947 | 7219 | 0 | 7219 | 8846515
1983/12/03 | 18:00:00 | 1983/12/03 18:00 | 5.808 | 0.619 | 0 | 5.808 | 7053 | 0 | 7053 | 8846515
1983/12/03 | 18:20:00 | 1983/12/03 18:20 | 5.669 | 0.612 | 0 | 5.669 | 6886 | 0 | 6886 | 8846515
1983/12/03 | 18:40:00 | 1983/12/03 18:40 | 5.53 | 0.605 | 0 | 5.53 | 6720 | 0 | 6719 | 8846515
1983/12/03 | 19:00:00 | 1983/12/03 19:00 | 5.392 | 0.598 | 0 | 5.392 | 6553 | 0 | 6553 | 8846515
1983/12/03 | 19:20:00 | 1983/12/03 19:20 | 5.253 | 0.591 | 0 | 5.253 | 6387 | 0 | 6387 | 8846515
1983/12/03 | 19:40:00 | 1983/12/03 19:40 | 5.19 | 0.588 | 0 | 5.19 | 6229 | 0 | 6266 | 8846515
1983/12/03 | 20:00:00 | 1983/12/03 20:00 | 5.432 | 0.601 | 0.241 | 5.191 | 6373 | 145 | 6228 | 8846515
1983/12/03 | 20:20:00 | 1983/12/03 20:20 | 5.673 | 0.613 | 0.481 | 5.192 | 6663 | 433 | 6230 | 8846515
1983/12/03 | 20:40:00 | 1983/12/03 20:40 | 5.915 | 0.626 | 0.72 | 5.195 | 6953 | 720 | 6233 | 8846515
1983/12/03 | 21:00:00 | 1983/12/03 21:00 | 6.156 | 0.638 | 0.956 | 5.2 | 7242 | 1006 | 6237 | 8846515
1983/12/03 | 21:20:00 | 1983/12/03 21:20 | 6.397 | 0.651 | 1.192 | 5.205 | 7532 | 1289 | 6243 | 8846515
1983/12/03 | 21:40:00 | 1983/12/03 21:40 | 6.506 | 0.656 | 1.295 | 5.211 | 7758 | 1492 | 6250 | 8846515
1983/12/03 | 22:00:00 | 1983/12/03 22:00 | 6.581 | 0.66 | 1.363 | 5.218 | 7852 | 1595 | 6257 | 8846515
1983/12/03 | 22:20:00 | 1983/12/03 22:20 | 6.656 | 0.664 | 1.431 | 5.225 | 7942 | 1677 | 6266 | 8846515
1983/12/03 | 22:40:00 | 1983/12/03 22:40 | 6.731 | 0.668 | 1.499 | 5.232 | 8032 | 1758 | 6274 | 8846515
1983/12/03 | 23:00:00 | 1983/12/03 23:00 | 6.782 | 0.671 | 1.542 | 5.24 | 8118 | 1825 | 6283 | 8846515
1983/12/03 | 23:20:00 | 1983/12/03 23:20 | 6.775 | 0.671 | 1.527 | 5.248 | 8134 | 1842 | 6292 | 8846515
1983/12/03 | 23:40:00 | 1983/12/03 23:40 | 6.768 | 0.67 | 1.513 | 5.255 | 8126 | 1824 | 6302 | 8846515
1983/12/04 | 00:00:00 | 1983/12/04 00:00 | 6.73 | 0.668 | 1.467 | 5.263 | 8112 | 1788 | 6311 | 8846515
1983/12/04 | 00:20:00 | 1983/12/04 00:20 | 6.619 | 0.663 | 1.349 | 5.27 | 8009 | 1690 | 6319 | 8846515
1983/12/04 | 00:40:00 | 1983/12/04 00:40 | 6.508 | 0.657 | 1.232 | 5.276 | 7876 | 1549 | 6328 | 8846515
1983/12/04 | 01:00:00 | 1983/12/04 01:00 | 6.397 | 0.651 | 1.115 | 5.282 | 7743 | 1408 | 6335 | 8846515
1983/12/04 | 01:20:00 | 1983/12/04 01:20 | 6.286 | 0.645 | 0.999 | 5.287 | 7610 | 1268 | 6342 | 8846515
1983/12/04 | 01:40:00 | 1983/12/04 01:40 | 6.175 | 0.64 | 0.883 | 5.292 | 7477 | 1129 | 6348 | 8846515
1983/12/04 | 02:00:00 | 1983/12/04 02:00 | 6.064 | 0.634 | 0.768 | 5.296 | 7343 | 990 | 6353 | 8846515
1983/12/04 | 02:20:00 | 1983/12/04 02:20 | 5.953 | 0.628 | 0.653 | 5.3 | 7210 | 853 | 6358 | 8846515
1983/12/04 | 02:40:00 | 1983/12/04 02:40 | 5.842 | 0.622 | 0.539 | 5.303 | 7077 | 715 | 6362 | 8846515
1983/12/04 | 03:00:00 | 1983/12/04 03:00 | 5.731 | 0.617 | 0.426 | 5.305 | 6944 | 579 | 6365 | 8846515
1983/12/04 | 03:20:00 | 1983/12/04 03:20 | 5.62 | 0.611 | 0.313 | 5.307 | 6811 | 443 | 6367 | 8846515
1983/12/04 | 03:40:00 | 1983/12/04 03:40 | 5.509 | 0.605 | 0.201 | 5.308 | 6677 | 308 | 6369 | 8846515
1983/12/04 | 04:00:00 | 1983/12/04 04:00 | 5.398 | 0.599 | 0.089 | 5.309 | 6544 | 174 | 6370 | 8846515
1983/12/04 | 04:20:00 | 1983/12/04 04:20 | 5.287 | 0.594 | 0 | 5.287 | 6411 | 53 | 6358 | 8846515
1983/12/04 | 04:40:00 | 1983/12/04 04:40 | 5.253 | 0.592 | 0 | 5.253 | 6287 | 0 | 6324 | 8846515
1983/12/04 | 05:00:00 | 1983/12/04 05:00 | 5.524 | 0.606 | 0.27 | 5.254 | 6466 | 162 | 6304 | 8846515
1983/12/04 | 05:20:00 | 1983/12/04 05:20 | 5.795 | 0.62 | 0.539 | 5.256 | 6791 | 486 | 6306 | 8846515
1983/12/04 | 05:40:00 | 1983/12/04 05:40 | 6.066 | 0.634 | 0.807 | 5.259 | 7117 | 808 | 6309 | 8846515
1983/12/04 | 06:00:00 | 1983/12/04 06:00 | 6.338 | 0.648 | 1.074 | 5.264 | 7443 | 1129 | 6314 | 8846515
1983/12/04 | 06:20:00 | 1983/12/04 06:20 | 6.609 | 0.662 | 1.339 | 5.27 | 7768 | 1448 | 6320 | 8846515
1983/12/04 | 06:40:00 | 1983/12/04 06:40 | 6.88 | 0.676 | 1.603 | 5.277 | 8094 | 1765 | 6328 | 8846515
1983/12/04 | 07:00:00 | 1983/12/04 07:00 | 6.951 | 0.679 | 1.666 | 5.285 | 8311 | 1961 | 6338 | 8846515
1983/12/04 | 07:20:00 | 1983/12/04 07:20 | 7 | 0.681 | 1.706 | 5.294 | 8371 | 2023 | 6348 | 8846515
1983/12/04 | 07:40:00 | 1983/12/04 07:40 | 7.048 | 0.684 | 1.745 | 5.303 | 8429 | 2071 | 6358 | 8846515
1983/12/04 | 08:00:00 | 1983/12/04 08:00 | 7.022 | 0.683 | 1.711 | 5.311 | 8447 | 2074 | 6368 | 8846515
1983/12/04 | 08:20:00 | 1983/12/04 08:20 | 6.987 | 0.681 | 1.667 | 5.32 | 8405 | 2027 | 6378 | 8846515
1983/12/04 | 08:40:00 | 1983/12/04 08:40 | 6.904 | 0.677 | 1.576 | 5.328 | 8349 | 1946 | 6388 | 8846515
1983/12/04 | 09:00:00 | 1983/12/04 09:00 | 6.773 | 0.67 | 1.438 | 5.335 | 8206 | 1808 | 6398 | 8846515
1983/12/04 | 09:20:00 | 1983/12/04 09:20 | 6.642 | 0.663 | 1.3 | 5.342 | 8049 | 1642 | 6407 | 8846515
1983/12/04 | 09:40:00 | 1983/12/04 09:40 | 6.51 | 0.656 | 1.162 | 5.348 | 7891 | 1477 | 6414 | 8846515
1983/12/04 | 10:00:00 | 1983/12/04 10:00 | 6.379 | 0.649 | 1.025 | 5.354 | 7734 | 1312 | 6421 | 8846515
1983/12/04 | 10:20:00 | 1983/12/04 10:20 | 6.248 | 0.642 | 0.889 | 5.359 | 7576 | 1149 | 6427 | 8846515
1983/12/04 | 10:40:00 | 1983/12/04 10:40 | 6.116 | 0.635 | 0.753 | 5.363 | 7418 | 986 | 6433 | 8846515
1983/12/04 | 11:00:00 | 1983/12/04 11:00 | 5.985 | 0.628 | 0.619 | 5.366 | 7261 | 823 | 6437 | 8846515
1983/12/04 | 11:20:00 | 1983/12/04 11:20 | 5.854 | 0.622 | 0.485 | 5.369 | 7103 | 662 | 6441 | 8846515
1983/12/04 | 11:40:00 | 1983/12/04 11:40 | 5.722 | 0.615 | 0.351 | 5.371 | 6946 | 502 | 6444 | 8846515
1983/12/04 | 12:00:00 | 1983/12/04 12:00 | 5.591 | 0.608 | 0.219 | 5.372 | 6788 | 342 | 6446 | 8846515
1983/12/04 | 12:20:00 | 1983/12/04 12:20 | 5.46 | 0.601 | 0.087 | 5.373 | 6631 | 183 | 6447 | 8846515
1983/12/04 | 12:40:00 | 1983/12/04 12:40 | 5.329 | 0.594 | 0 | 5.329 | 6473 | 52 | 6421 | 8846515
1983/12/04 | 13:00:00 | 1983/12/04 13:00 | 5.197 | 0.587 | 0 | 5.197 | 6315 | 0 | 6316 | 8846515
1983/12/04 | 13:20:00 | 1983/12/04 13:20 | 5.066 | 0.58 | 0 | 5.066 | 6158 | 0 | 6158 | 8846515
1983/12/04 | 13:40:00 | 1983/12/04 13:40 | 4.935 | 0.573 | 0 | 4.935 | 6000 | 0 | 6001 | 8846515
1983/12/04 | 14:00:00 | 1983/12/04 14:00 | 4.803 | 0.567 | 0 | 4.803 | 5843 | 0 | 5843 | 8846515
1983/12/04 | 14:20:00 | 1983/12/04 14:20 | 4.672 | 0.56 | 0 | 4.672 | 5685 | 0 | 5685 | 8846515
1983/12/04 | 14:40:00 | 1983/12/04 14:40 | 4.541 | 0.553 | 0 | 4.541 | 5528 | 0 | 5528 | 8846515
1983/12/04 | 15:00:00 | 1983/12/04 15:00 | 4.536 | 0.553 | 0 | 4.536 | 5393 | 0 | 5446 | 8846515
1983/12/04 | 15:20:00 | 1983/12/04 15:20 | 4.828 | 0.568 | 0.291 | 4.537 | 5619 | 175 | 5444 | 8846515
1983/12/04 | 15:40:00 | 1983/12/04 15:40 | 5.12 | 0.584 | 0.581 | 4.539 | 5969 | 523 | 5445 | 8846515
1983/12/04 | 16:00:00 | 1983/12/04 16:00 | 5.412 | 0.6 | 0.869 | 4.543 | 6319 | 870 | 5449 | 8846515
1983/12/04 | 16:20:00 | 1983/12/04 16:20 | 5.687 | 0.615 | 1.139 | 4.548 | 6668 | 1205 | 5454 | 8846515
1983/12/04 | 16:40:00 | 1983/12/04 16:40 | 5.811 | 0.621 | 1.257 | 4.554 | 6898 | 1438 | 5461 | 8846515
1983/12/04 | 17:00:00 | 1983/12/04 17:00 | 5.935 | 0.627 | 1.375 | 4.56 | 7047 | 1579 | 5468 | 8846515
1983/12/04 | 17:20:00 | 1983/12/04 17:20 | 6.047 | 0.633 | 1.48 | 4.567 | 7195 | 1713 | 5477 | 8846515
1983/12/04 | 17:40:00 | 1983/12/04 17:40 | 6.06 | 0.634 | 1.485 | 4.575 | 7265 | 1779 | 5485 | 8846515
1983/12/04 | 18:00:00 | 1983/12/04 18:00 | 6.074 | 0.634 | 1.492 | 4.582 | 7281 | 1786 | 5494 | 8846515
1983/12/04 | 18:20:00 | 1983/12/04 18:20 | 6.087 | 0.635 | 1.497 | 4.59 | 7296 | 1793 | 5503 | 8846515
1983/12/04 | 18:40:00 | 1983/12/04 18:40 | 6.1 | 0.636 | 1.503 | 4.597 | 7312 | 1800 | 5512 | 8846515
1983/12/04 | 19:00:00 | 1983/12/04 19:00 | 6.049 | 0.633 | 1.444 | 4.605 | 7305 | 1768 | 5521 | 8846515
1983/12/04 | 19:20:00 | 1983/12/04 19:20 | 5.954 | 0.628 | 1.342 | 4.612 | 7202 | 1672 | 5530 | 8846515
1983/12/04 | 19:40:00 | 1983/12/04 19:40 | 5.86 | 0.622 | 1.242 | 4.618 | 7088 | 1551 | 5538 | 8846515
1983/12/04 | 20:00:00 | 1983/12/04 20:00 | 5.765 | 0.617 | 1.141 | 4.624 | 6975 | 1430 | 5545 | 8846515
1983/12/04 | 20:20:00 | 1983/12/04 20:20 | 5.671 | 0.612 | 1.041 | 4.63 | 6862 | 1309 | 5552 | 8846515
1983/12/04 | 20:40:00 | 1983/12/04 20:40 | 5.576 | 0.607 | 0.941 | 4.635 | 6748 | 1190 | 5558 | 8846515
1983/12/04 | 21:00:00 | 1983/12/04 21:00 | 5.482 | 0.602 | 0.843 | 4.639 | 6635 | 1071 | 5564 | 8846515
1983/12/04 | 21:20:00 | 1983/12/04 21:20 | 5.387 | 0.596 | 0.744 | 4.643 | 6521 | 952 | 5569 | 8846515
1983/12/04 | 21:40:00 | 1983/12/04 21:40 | 5.293 | 0.591 | 0.647 | 4.646 | 6408 | 834 | 5574 | 8846515
1983/12/04 | 22:00:00 | 1983/12/04 22:00 | 5.198 | 0.586 | 0.549 | 4.649 | 6295 | 717 | 5578 | 8846515
1983/12/04 | 22:20:00 | 1983/12/04 22:20 | 5.104 | 0.581 | 0.452 | 4.652 | 6181 | 600 | 5581 | 8846515
1983/12/04 | 22:40:00 | 1983/12/04 22:40 | 5.009 | 0.575 | 0.355 | 4.654 | 6068 | 484 | 5584 | 8846515
1983/12/04 | 23:00:00 | 1983/12/04 23:00 | 4.915 | 0.57 | 0.259 | 4.656 | 5954 | 369 | 5586 | 8846515
1983/12/04 | 23:20:00 | 1983/12/04 23:20 | 4.82 | 0.565 | 0.163 | 4.657 | 5841 | 254 | 5587 | 8846515
1983/12/04 | 23:40:00 | 1983/12/04 23:40 | 4.726 | 0.56 | 0.069 | 4.657 | 5728 | 139 | 5588 | 8846515
1983/12/05 | 00:00:00 | 1983/12/05 00:00 | 4.631 | 0.554 | 0 | 4.631 | 5614 | 41 | 5573 | 8846515
1983/12/05 | 00:20:00 | 1983/12/05 00:20 | 4.537 | 0.549 | 0 | 4.537 | 5501 | 0 | 5501 | 8846515
1983/12/05 | 00:40:00 | 1983/12/05 00:40 | 4.442 | 0.544 | 0 | 4.442 | 5387 | 0 | 5387 | 8846515
1983/12/05 | 01:00:00 | 1983/12/05 01:00 | 4.348 | 0.539 | 0 | 4.348 | 5274 | 0 | 5274 | 8846515
1983/12/05 | 01:20:00 | 1983/12/05 01:20 | 4.253 | 0.534 | 0 | 4.253 | 5161 | 0 | 5161 | 8846515
1983/12/05 | 01:40:00 | 1983/12/05 01:40 | 4.159 | 0.528 | 0 | 4.159 | 5047 | 0 | 5047 | 8846515
1983/12/05 | 02:00:00 | 1983/12/05 02:00 | 4.064 | 0.523 | 0 | 4.064 | 4934 | 0 | 4934 | 8846515
1983/12/05 | 02:20:00 | 1983/12/05 02:20 | 3.97 | 0.518 | 0 | 3.97 | 4820 | 0 | 4820 | 8846515
1983/12/05 | 02:40:00 | 1983/12/05 02:40 | 3.875 | 0.513 | 0 | 3.875 | 4707 | 0 | 4707 | 8846515
1983/12/05 | 03:00:00 | 1983/12/05 03:00 | 3.781 | 0.507 | 0 | 3.781 | 4594 | 0 | 4594 | 8846515
1983/12/05 | 03:20:00 | 1983/12/05 03:20 | 3.686 | 0.502 | 0 | 3.686 | 4480 | 0 | 4480 | 8846515
1983/12/05 | 03:40:00 | 1983/12/05 03:40 | 3.601 | 0.497 | 0 | 3.601 | 4368 | 0 | 4372 | 8846515
1983/12/05 | 04:00:00 | 1983/12/05 04:00 | 3.553 | 0.494 | 0 | 3.553 | 4292 | 0 | 4292 | 8846515
1983/12/05 | 04:20:00 | 1983/12/05 04:20 | 3.504 | 0.491 | 0 | 3.504 | 4234 | 0 | 4234 | 8846515
1983/12/05 | 04:40:00 | 1983/12/05 04:40 | 3.456 | 0.488 | 0 | 3.456 | 4176 | 0 | 4176 | 8846515
1983/12/05 | 05:00:00 | 1983/12/05 05:00 | 3.407 | 0.485 | 0 | 3.407 | 4118 | 0 | 4118 | 8846515
1983/12/05 | 05:20:00 | 1983/12/05 05:20 | 3.359 | 0.482 | 0 | 3.359 | 4060 | 0 | 4060 | 8846515
1983/12/05 | 05:40:00 | 1983/12/05 05:40 | 3.311 | 0.479 | 0 | 3.311 | 4002 | 0 | 4002 | 8846515
1983/12/05 | 06:00:00 | 1983/12/05 06:00 | 3.262 | 0.476 | 0 | 3.262 | 3944 | 0 | 3944 | 8846515
1983/12/05 | 06:20:00 | 1983/12/05 06:20 | 3.214 | 0.472 | 0 | 3.214 | 3886 | 0 | 3886 | 8846515
1983/12/05 | 06:40:00 | 1983/12/05 06:40 | 3.222 | 0.473 | 0.008 | 3.214 | 3834 | 5 | 3857 | 8846515
1983/12/05 | 07:00:00 | 1983/12/05 07:00 | 3.459 | 0.487 | 0.244 | 3.215 | 4009 | 151 | 3857 | 8846515
1983/12/05 | 07:20:00 | 1983/12/05 07:20 | 3.695 | 0.501 | 0.479 | 3.216 | 4293 | 434 | 3859 | 8846515
1983/12/05 | 07:40:00 | 1983/12/05 07:40 | 3.932 | 0.516 | 0.713 | 3.219 | 4577 | 715 | 3862 | 8846515
1983/12/05 | 08:00:00 | 1983/12/05 08:00 | 4.169 | 0.53 | 0.945 | 3.224 | 4860 | 995 | 3866 | 8846515
1983/12/05 | 08:20:00 | 1983/12/05 08:20 | 4.405 | 0.544 | 1.176 | 3.229 | 5144 | 1273 | 3872 | 8846515
1983/12/05 | 08:40:00 | 1983/12/05 08:40 | 4.642 | 0.558 | 1.407 | 3.235 | 5428 | 1550 | 3879 | 8846515
1983/12/05 | 09:00:00 | 1983/12/05 09:00 | 4.79 | 0.567 | 1.547 | 3.243 | 5680 | 1772 | 3887 | 8846515
1983/12/05 | 09:20:00 | 1983/12/05 09:20 | 4.879 | 0.572 | 1.628 | 3.251 | 5801 | 1905 | 3896 | 8846515
1983/12/05 | 09:40:00 | 1983/12/05 09:40 | 4.968 | 0.577 | 1.709 | 3.259 | 5908 | 2002 | 3906 | 8846515
1983/12/05 | 10:00:00 | 1983/12/05 10:00 | 5.025 | 0.58 | 1.757 | 3.268 | 6009 | 2080 | 3916 | 8846515
1983/12/05 | 10:20:00 | 1983/12/05 10:20 | 5.006 | 0.579 | 1.729 | 3.277 | 6018 | 2092 | 3927 | 8846515
1983/12/05 | 10:40:00 | 1983/12/05 10:40 | 4.987 | 0.578 | 1.702 | 3.285 | 5995 | 2059 | 3937 | 8846515
1983/12/05 | 11:00:00 | 1983/12/05 11:00 | 4.968 | 0.577 | 1.674 | 3.294 | 5973 | 2026 | 3947 | 8846515
1983/12/05 | 11:20:00 | 1983/12/05 11:20 | 4.928 | 0.574 | 1.626 | 3.302 | 5945 | 1980 | 3957 | 8846515
1983/12/05 | 11:40:00 | 1983/12/05 11:40 | 4.858 | 0.57 | 1.548 | 3.31 | 5872 | 1905 | 3967 | 8846515
1983/12/05 | 12:00:00 | 1983/12/05 12:00 | 4.788 | 0.566 | 1.471 | 3.317 | 5787 | 1811 | 3976 | 8846515
1983/12/05 | 12:20:00 | 1983/12/05 12:20 | 4.718 | 0.562 | 1.393 | 3.325 | 5703 | 1718 | 3985 | 8846515
1983/12/05 | 12:40:00 | 1983/12/05 12:40 | 4.648 | 0.557 | 1.317 | 3.331 | 5619 | 1626 | 3994 | 8846515
1983/12/05 | 13:00:00 | 1983/12/05 13:00 | 4.577 | 0.553 | 1.239 | 3.338 | 5535 | 1534 | 4001 | 8846515
1983/12/05 | 13:20:00 | 1983/12/05 13:20 | 4.507 | 0.549 | 1.163 | 3.344 | 5451 | 1441 | 4009 | 8846515
1983/12/05 | 13:40:00 | 1983/12/05 13:40 | 4.437 | 0.544 | 1.088 | 3.349 | 5367 | 1350 | 4016 | 8846515
1983/12/05 | 14:00:00 | 1983/12/05 14:00 | 4.367 | 0.54 | 1.012 | 3.355 | 5282 | 1260 | 4022 | 8846515
1983/12/05 | 14:20:00 | 1983/12/05 14:20 | 4.297 | 0.536 | 0.937 | 3.36 | 5198 | 1170 | 4029 | 8846515
1983/12/05 | 14:40:00 | 1983/12/05 14:40 | 4.227 | 0.532 | 0.863 | 3.364 | 5114 | 1080 | 4034 | 8846515
1983/12/05 | 15:00:00 | 1983/12/05 15:00 | 4.156 | 0.527 | 0.788 | 3.368 | 5030 | 990 | 4039 | 8846515
1983/12/05 | 15:20:00 | 1983/12/05 15:20 | 4.086 | 0.523 | 0.714 | 3.372 | 4946 | 901 | 4044 | 8846515
1983/12/05 | 15:40:00 | 1983/12/05 15:40 | 4.016 | 0.519 | 0.641 | 3.375 | 4861 | 813 | 4048 | 8846515
1983/12/05 | 16:00:00 | 1983/12/05 16:00 | 3.946 | 0.515 | 0.568 | 3.378 | 4777 | 725 | 4052 | 8846515
1983/12/05 | 16:20:00 | 1983/12/05 16:20 | 3.876 | 0.51 | 0.495 | 3.381 | 4693 | 637 | 4056 | 8846515
1983/12/05 | 16:40:00 | 1983/12/05 16:40 | 3.806 | 0.506 | 0.423 | 3.383 | 4609 | 551 | 4059 | 8846515
1983/12/05 | 17:00:00 | 1983/12/05 17:00 | 3.735 | 0.502 | 0.35 | 3.385 | 4525 | 463 | 4061 | 8846515
1983/12/05 | 17:20:00 | 1983/12/05 17:20 | 3.665 | 0.498 | 0.278 | 3.387 | 4440 | 377 | 4063 | 8846515
1983/12/05 | 17:40:00 | 1983/12/05 17:40 | 3.595 | 0.493 | 0.207 | 3.388 | 4356 | 291 | 4065 | 8846515
1983/12/05 | 18:00:00 | 1983/12/05 18:00 | 3.525 | 0.489 | 0.136 | 3.389 | 4272 | 206 | 4066 | 8846515
1983/12/05 | 18:20:00 | 1983/12/05 18:20 | 3.455 | 0.485 | 0.066 | 3.389 | 4188 | 121 | 4067 | 8846515
1983/12/05 | 18:40:00 | 1983/12/05 18:40 | 3.385 | 0.481 | 0 | 3.385 | 4104 | 39 | 4065 | 8846515
1983/12/05 | 19:00:00 | 1983/12/05 19:00 | 3.315 | 0.476 | 0 | 3.315 | 4020 | 0 | 4020 | 8846515
1983/12/05 | 19:20:00 | 1983/12/05 19:20 | 3.244 | 0.472 | 0 | 3.244 | 3935 | 0 | 3935 | 8846515
1983/12/05 | 19:40:00 | 1983/12/05 19:40 | 3.174 | 0.468 | 0 | 3.174 | 3851 | 0 | 3851 | 8846515
1983/12/05 | 20:00:00 | 1983/12/05 20:00 | 3.104 | 0.464 | 0 | 3.104 | 3767 | 0 | 3767 | 8846515
1983/12/05 | 20:20:00 | 1983/12/05 20:20 | 3.034 | 0.459 | 0 | 3.034 | 3683 | 0 | 3683 | 8846515
1983/12/05 | 20:40:00 | 1983/12/05 20:40 | 2.964 | 0.455 | 0 | 2.964 | 3599 | 0 | 3599 | 8846515
1983/12/05 | 21:00:00 | 1983/12/05 21:00 | 2.894 | 0.451 | 0 | 2.894 | 3514 | 0 | 3515 | 8846515
1983/12/05 | 21:20:00 | 1983/12/05 21:20 | 2.827 | 0.447 | 0 | 2.827 | 3430 | 0 | 3433 | 8846515
1983/12/05 | 21:40:00 | 1983/12/05 21:40 | 2.795 | 0.445 | 0 | 2.795 | 3373 | 0 | 3373 | 8846515
1983/12/05 | 22:00:00 | 1983/12/05 22:00 | 2.763 | 0.442 | 0 | 2.763 | 3335 | 0 | 3335 | 8846515
1983/12/05 | 22:20:00 | 1983/12/05 22:20 | 2.73 | 0.44 | 0 | 2.73 | 3296 | 0 | 3296 | 8846515
1983/12/05 | 22:40:00 | 1983/12/05 22:40 | 2.698 | 0.438 | 0 | 2.698 | 3257 | 0 | 3257 | 8846515
1983/12/05 | 23:00:00 | 1983/12/05 23:00 | 2.666 | 0.436 | 0 | 2.666 | 3218 | 0 | 3218 | 8846515
1983/12/05 | 23:20:00 | 1983/12/05 23:20 | 2.633 | 0.433 | 0 | 2.633 | 3180 | 0 | 3179 | 8846515
1983/12/05 | 23:40:00 | 1983/12/05 23:40 | 2.601 | 0.431 | 0 | 2.601 | 3141 | 0 | 3140 | 8846515
1983/12/06 | 00:00:00 | 1983/12/06 00:00 | 2.569 | 0.429 | 0 | 2.569 | 3102 | 0 | 3102 | 8846515
1983/12/06 | 00:20:00 | 1983/12/06 00:20 | 2.537 | 0.427 | 0 | 2.537 | 3063 | 0 | 3064 | 8846515
1983/12/06 | 00:40:00 | 1983/12/06 00:40 | 2.504 | 0.424 | 0 | 2.504 | 3025 | 0 | 3025 | 8846515
1983/12/06 | 01:00:00 | 1983/12/06 01:00 | 2.472 | 0.422 | 0 | 2.472 | 2986 | 0 | 2986 | 8846515

## Event 52
Hydrograph info for event 52 for B1H005 in period 19721001 to 20241203
Hydrograph period: 1983/12/06 05:40:00 to 1983/12/12 04:00:00 Date of peak: 1983/12/09 02:40:00 Peak flow: 62.483m³/sec
Date | Time | Date + Time | Observed (m³/sec) | Observed H(m) | Q-Dxi (m³/sec) | Q-Bxi (m³/sec) | Q-Txi (m³) | Q-Dxi (m³) | Q-Bxi (m³) | Cum. Q-Dri (m³)
1983/12/06 | 05:40:00 | 1983/12/06 05:40 | 2.52 | 0.425 | 2.514 | 0.006 | 0 | 0 | 0 | 0
1983/12/06 | 06:00:00 | 1983/12/06 06:00 | 2.557 | 0.428 | 2.538 | 0.019 | 3046 | 3031 | 15 | 3031
1983/12/06 | 06:20:00 | 1983/12/06 06:20 | 2.594 | 0.431 | 2.562 | 0.032 | 3090 | 3060 | 30 | 6091
1983/12/06 | 06:40:00 | 1983/12/06 06:40 | 2.631 | 0.433 | 2.586 | 0.045 | 3135 | 3089 | 46 | 9180
1983/12/06 | 07:00:00 | 1983/12/06 07:00 | 2.668 | 0.436 | 2.61 | 0.058 | 3180 | 3118 | 61 | 12298
1983/12/06 | 07:20:00 | 1983/12/06 07:20 | 2.705 | 0.438 | 2.634 | 0.071 | 3224 | 3147 | 77 | 15445
1983/12/06 | 07:40:00 | 1983/12/06 07:40 | 2.742 | 0.441 | 2.658 | 0.084 | 3269 | 3175 | 93 | 18620
1983/12/06 | 08:00:00 | 1983/12/06 08:00 | 2.929 | 0.453 | 2.831 | 0.098 | 3367 | 3293 | 109 | 21913
1983/12/06 | 08:20:00 | 1983/12/06 08:20 | 3.214 | 0.47 | 3.101 | 0.113 | 3686 | 3559 | 126 | 25472
1983/12/06 | 08:40:00 | 1983/12/06 08:40 | 3.5 | 0.488 | 3.371 | 0.129 | 4028 | 3883 | 145 | 29355
1983/12/06 | 09:00:00 | 1983/12/06 09:00 | 3.785 | 0.506 | 3.639 | 0.146 | 4371 | 4206 | 165 | 33561
1983/12/06 | 09:20:00 | 1983/12/06 09:20 | 4.071 | 0.524 | 3.906 | 0.165 | 4713 | 4526 | 187 | 38087
1983/12/06 | 09:40:00 | 1983/12/06 09:40 | 4.356 | 0.542 | 4.17 | 0.186 | 5056 | 4846 | 211 | 42933
1983/12/06 | 10:00:00 | 1983/12/06 10:00 | 4.621 | 0.558 | 4.414 | 0.207 | 5395 | 5151 | 236 | 48084
1983/12/06 | 10:20:00 | 1983/12/06 10:20 | 4.838 | 0.569 | 4.608 | 0.23 | 5675 | 5413 | 262 | 53497
1983/12/06 | 10:40:00 | 1983/12/06 10:40 | 5.014 | 0.579 | 4.761 | 0.253 | 5931 | 5621 | 290 | 59118
1983/12/06 | 11:00:00 | 1983/12/06 11:00 | 5.023 | 0.58 | 4.746 | 0.277 | 6022 | 5704 | 318 | 64822
1983/12/06 | 11:20:00 | 1983/12/06 11:20 | 5.033 | 0.58 | 4.732 | 0.301 | 6034 | 5687 | 347 | 70509
1983/12/06 | 11:40:00 | 1983/12/06 11:40 | 5.042 | 0.581 | 4.717 | 0.325 | 6045 | 5670 | 375 | 76179
1983/12/06 | 12:00:00 | 1983/12/06 12:00 | 5.029 | 0.58 | 4.681 | 0.348 | 6052 | 5639 | 404 | 81818
1983/12/06 | 12:20:00 | 1983/12/06 12:20 | 4.962 | 0.576 | 4.591 | 0.371 | 5994 | 5563 | 432 | 87381
1983/12/06 | 12:40:00 | 1983/12/06 12:40 | 4.894 | 0.572 | 4.5 | 0.394 | 5914 | 5454 | 459 | 92835
1983/12/06 | 13:00:00 | 1983/12/06 13:00 | 4.827 | 0.568 | 4.411 | 0.416 | 5833 | 5346 | 486 | 98181
1983/12/06 | 13:20:00 | 1983/12/06 13:20 | 4.76 | 0.564 | 4.322 | 0.438 | 5752 | 5239 | 513 | 103420
1983/12/06 | 13:40:00 | 1983/12/06 13:40 | 4.693 | 0.56 | 4.233 | 0.46 | 5672 | 5133 | 539 | 108553
1983/12/06 | 14:00:00 | 1983/12/06 14:00 | 4.626 | 0.556 | 4.145 | 0.481 | 5591 | 5027 | 564 | 113580
1983/12/06 | 14:20:00 | 1983/12/06 14:20 | 4.559 | 0.552 | 4.058 | 0.501 | 5511 | 4922 | 589 | 118502
1983/12/06 | 14:40:00 | 1983/12/06 14:40 | 4.491 | 0.548 | 3.97 | 0.521 | 5430 | 4816 | 614 | 123318
1983/12/06 | 15:00:00 | 1983/12/06 15:00 | 4.424 | 0.544 | 3.883 | 0.541 | 5349 | 4711 | 638 | 128029
1983/12/06 | 15:20:00 | 1983/12/06 15:20 | 4.357 | 0.54 | 3.797 | 0.56 | 5269 | 4608 | 661 | 132637
1983/12/06 | 15:40:00 | 1983/12/06 15:40 | 4.29 | 0.536 | 3.711 | 0.579 | 5188 | 4504 | 684 | 137141
1983/12/06 | 16:00:00 | 1983/12/06 16:00 | 4.223 | 0.532 | 3.625 | 0.598 | 5108 | 4402 | 706 | 141543
1983/12/06 | 16:20:00 | 1983/12/06 16:20 | 4.156 | 0.528 | 3.54 | 0.616 | 5027 | 4300 | 728 | 145843
1983/12/06 | 16:40:00 | 1983/12/06 16:40 | 4.088 | 0.524 | 3.455 | 0.633 | 4946 | 4197 | 749 | 150040
1983/12/06 | 17:00:00 | 1983/12/06 17:00 | 4.021 | 0.52 | 3.371 | 0.65 | 4866 | 4095 | 770 | 154135
1983/12/06 | 17:20:00 | 1983/12/06 17:20 | 3.954 | 0.516 | 3.287 | 0.667 | 4785 | 3995 | 790 | 158130
1983/12/06 | 17:40:00 | 1983/12/06 17:40 | 3.887 | 0.512 | 3.204 | 0.683 | 4705 | 3895 | 810 | 162025
1983/12/06 | 18:00:00 | 1983/12/06 18:00 | 3.82 | 0.508 | 3.121 | 0.699 | 4624 | 3795 | 829 | 165820
1983/12/06 | 18:20:00 | 1983/12/06 18:20 | 3.753 | 0.504 | 3.039 | 0.714 | 4543 | 3696 | 848 | 169516
1983/12/06 | 18:40:00 | 1983/12/06 18:40 | 3.685 | 0.5 | 2.956 | 0.729 | 4463 | 3597 | 866 | 173113
1983/12/06 | 19:00:00 | 1983/12/06 19:00 | 3.618 | 0.496 | 2.874 | 0.744 | 4382 | 3498 | 884 | 176611
1983/12/06 | 19:20:00 | 1983/12/06 19:20 | 3.551 | 0.492 | 2.793 | 0.758 | 4302 | 3400 | 901 | 180011
1983/12/06 | 19:40:00 | 1983/12/06 19:40 | 3.484 | 0.488 | 2.712 | 0.772 | 4221 | 3303 | 918 | 183314
1983/12/06 | 20:00:00 | 1983/12/06 20:00 | 3.417 | 0.484 | 2.632 | 0.785 | 4140 | 3206 | 934 | 186520
1983/12/06 | 20:20:00 | 1983/12/06 20:20 | 3.35 | 0.48 | 2.552 | 0.798 | 4060 | 3110 | 950 | 189630
1983/12/06 | 20:40:00 | 1983/12/06 20:40 | 3.282 | 0.476 | 2.471 | 0.811 | 3979 | 3014 | 966 | 192644
1983/12/06 | 21:00:00 | 1983/12/06 21:00 | 3.215 | 0.472 | 2.392 | 0.823 | 3899 | 2918 | 981 | 195562
1983/12/06 | 21:20:00 | 1983/12/06 21:20 | 3.173 | 0.47 | 2.338 | 0.835 | 3824 | 2838 | 995 | 198400
1983/12/06 | 21:40:00 | 1983/12/06 21:40 | 3.168 | 0.47 | 2.321 | 0.847 | 3805 | 2796 | 1009 | 201196
1983/12/06 | 22:00:00 | 1983/12/06 22:00 | 3.163 | 0.469 | 2.305 | 0.858 | 3799 | 2776 | 1023 | 203972
1983/12/06 | 22:20:00 | 1983/12/06 22:20 | 3.158 | 0.469 | 2.288 | 0.87 | 3793 | 2756 | 1037 | 206728
1983/12/06 | 22:40:00 | 1983/12/06 22:40 | 3.154 | 0.469 | 2.273 | 0.881 | 3787 | 2737 | 1051 | 209465
1983/12/06 | 23:00:00 | 1983/12/06 23:00 | 3.149 | 0.468 | 2.256 | 0.893 | 3781 | 2717 | 1064 | 212182
1983/12/06 | 23:20:00 | 1983/12/06 23:20 | 3.147 | 0.468 | 2.243 | 0.904 | 3776 | 2700 | 1078 | 214882
1983/12/06 | 23:40:00 | 1983/12/06 23:40 | 3.168 | 0.47 | 2.253 | 0.915 | 3789 | 2698 | 1091 | 217580
1983/12/07 | 00:00:00 | 1983/12/07 00:00 | 3.19 | 0.471 | 2.264 | 0.926 | 3815 | 2710 | 1105 | 220290
1983/12/07 | 00:20:00 | 1983/12/07 00:20 | 3.212 | 0.472 | 2.274 | 0.938 | 3841 | 2723 | 1119 | 223013
1983/12/07 | 00:40:00 | 1983/12/07 00:40 | 3.234 | 0.474 | 2.285 | 0.949 | 3867 | 2735 | 1132 | 225748
1983/12/07 | 01:00:00 | 1983/12/07 01:00 | 3.375 | 0.482 | 2.414 | 0.961 | 3958 | 2819 | 1146 | 228567
1983/12/07 | 01:20:00 | 1983/12/07 01:20 | 3.529 | 0.492 | 2.556 | 0.973 | 4142 | 2982 | 1161 | 231549
1983/12/07 | 01:40:00 | 1983/12/07 01:40 | 3.683 | 0.501 | 2.696 | 0.987 | 4327 | 3151 | 1176 | 234700
1983/12/07 | 02:00:00 | 1983/12/07 02:00 | 3.837 | 0.511 | 2.836 | 1.001 | 4512 | 3320 | 1192 | 238020
1983/12/07 | 02:20:00 | 1983/12/07 02:20 | 3.991 | 0.52 | 2.976 | 1.015 | 4697 | 3487 | 1209 | 241507
1983/12/07 | 02:40:00 | 1983/12/07 02:40 | 4.145 | 0.529 | 3.115 | 1.03 | 4882 | 3654 | 1227 | 245161
1983/12/07 | 03:00:00 | 1983/12/07 03:00 | 4.3 | 0.539 | 3.254 | 1.046 | 5067 | 3821 | 1246 | 248982
1983/12/07 | 03:20:00 | 1983/12/07 03:20 | 4.454 | 0.548 | 3.391 | 1.063 | 5252 | 3987 | 1266 | 252969
1983/12/07 | 03:40:00 | 1983/12/07 03:40 | 4.82 | 0.568 | 3.739 | 1.081 | 5539 | 4278 | 1286 | 257247
1983/12/07 | 04:00:00 | 1983/12/07 04:00 | 5.239 | 0.59 | 4.138 | 1.101 | 6035 | 4727 | 1309 | 261974
1983/12/07 | 04:20:00 | 1983/12/07 04:20 | 5.658 | 0.611 | 4.536 | 1.122 | 6539 | 5204 | 1334 | 267178
1983/12/07 | 04:40:00 | 1983/12/07 04:40 | 6.078 | 0.633 | 4.932 | 1.146 | 7042 | 5681 | 1361 | 272859
1983/12/07 | 05:00:00 | 1983/12/07 05:00 | 6.497 | 0.655 | 5.325 | 1.172 | 7545 | 6154 | 1391 | 279013
1983/12/07 | 05:20:00 | 1983/12/07 05:20 | 6.927 | 0.677 | 5.728 | 1.199 | 8052 | 6632 | 1423 | 285645
1983/12/07 | 05:40:00 | 1983/12/07 05:40 | 7.362 | 0.697 | 6.133 | 1.229 | 8574 | 7116 | 1457 | 292761
1983/12/07 | 06:00:00 | 1983/12/07 06:00 | 7.797 | 0.718 | 6.536 | 1.261 | 9096 | 7601 | 1494 | 300362
1983/12/07 | 06:20:00 | 1983/12/07 06:20 | 8.233 | 0.739 | 6.938 | 1.295 | 9618 | 8085 | 1533 | 308447
1983/12/07 | 06:40:00 | 1983/12/07 06:40 | 8.514 | 0.752 | 7.184 | 1.33 | 10066 | 8473 | 1575 | 316920
1983/12/07 | 07:00:00 | 1983/12/07 07:00 | 8.757 | 0.763 | 7.39 | 1.367 | 10363 | 8745 | 1618 | 325665
1983/12/07 | 07:20:00 | 1983/12/07 07:20 | 9 | 0.773 | 7.596 | 1.404 | 10655 | 8992 | 1662 | 334657
1983/12/07 | 07:40:00 | 1983/12/07 07:40 | 9.21 | 0.783 | 7.767 | 1.443 | 10942 | 9218 | 1708 | 343875
1983/12/07 | 08:00:00 | 1983/12/07 08:00 | 9.282 | 0.786 | 7.8 | 1.482 | 11095 | 9341 | 1755 | 353216
1983/12/07 | 08:20:00 | 1983/12/07 08:20 | 9.355 | 0.789 | 7.834 | 1.521 | 11182 | 9381 | 1802 | 362597
1983/12/07 | 08:40:00 | 1983/12/07 08:40 | 9.427 | 0.792 | 7.867 | 1.56 | 11269 | 9421 | 1849 | 372018
1983/12/07 | 09:00:00 | 1983/12/07 09:00 | 9.5 | 0.795 | 7.9 | 1.6 | 11356 | 9460 | 1896 | 381478
1983/12/07 | 09:20:00 | 1983/12/07 09:20 | 9.573 | 0.798 | 7.934 | 1.639 | 11444 | 9500 | 1944 | 390978
1983/12/07 | 09:40:00 | 1983/12/07 09:40 | 9.605 | 0.8 | 7.926 | 1.679 | 11519 | 9516 | 1991 | 400494
1983/12/07 | 10:00:00 | 1983/12/07 10:00 | 9.596 | 0.799 | 7.877 | 1.719 | 11520 | 9482 | 2039 | 409976
1983/12/07 | 10:20:00 | 1983/12/07 10:20 | 9.588 | 0.799 | 7.83 | 1.758 | 11510 | 9424 | 2086 | 419400
1983/12/07 | 10:40:00 | 1983/12/07 10:40 | 9.556 | 0.798 | 7.759 | 1.797 | 11489 | 9353 | 2133 | 428753
1983/12/07 | 11:00:00 | 1983/12/07 11:00 | 9.52 | 0.796 | 7.684 | 1.836 | 11446 | 9266 | 2180 | 438019
1983/12/07 | 11:20:00 | 1983/12/07 11:20 | 9.483 | 0.794 | 7.609 | 1.874 | 11402 | 9176 | 2226 | 447195
1983/12/07 | 11:40:00 | 1983/12/07 11:40 | 9.446 | 0.793 | 7.534 | 1.912 | 11358 | 9086 | 2272 | 456281
1983/12/07 | 12:00:00 | 1983/12/07 12:00 | 9.41 | 0.791 | 7.46 | 1.95 | 11314 | 8996 | 2317 | 465277
1983/12/07 | 12:20:00 | 1983/12/07 12:20 | 9.373 | 0.79 | 7.386 | 1.987 | 11270 | 8908 | 2362 | 474185
1983/12/07 | 12:40:00 | 1983/12/07 12:40 | 9.336 | 0.788 | 7.312 | 2.024 | 11226 | 8819 | 2407 | 483004
1983/12/07 | 13:00:00 | 1983/12/07 13:00 | 9.3 | 0.786 | 7.24 | 2.06 | 11182 | 8731 | 2450 | 491735
1983/12/07 | 13:20:00 | 1983/12/07 13:20 | 9.263 | 0.785 | 7.167 | 2.096 | 11138 | 8644 | 2494 | 500379
1983/12/07 | 13:40:00 | 1983/12/07 13:40 | 9.226 | 0.783 | 7.094 | 2.132 | 11094 | 8556 | 2537 | 508935
1983/12/07 | 14:00:00 | 1983/12/07 14:00 | 9.19 | 0.781 | 7.022 | 2.168 | 11050 | 8470 | 2580 | 517405
1983/12/07 | 14:20:00 | 1983/12/07 14:20 | 9.153 | 0.78 | 6.95 | 2.203 | 11006 | 8384 | 2622 | 525789
1983/12/07 | 14:40:00 | 1983/12/07 14:40 | 9.116 | 0.778 | 6.879 | 2.237 | 10962 | 8298 | 2664 | 534087
1983/12/07 | 15:00:00 | 1983/12/07 15:00 | 9.08 | 0.776 | 6.808 | 2.272 | 10918 | 8212 | 2705 | 542299
1983/12/07 | 15:20:00 | 1983/12/07 15:20 | 9.043 | 0.775 | 6.738 | 2.305 | 10874 | 8128 | 2746 | 550427
1983/12/07 | 15:40:00 | 1983/12/07 15:40 | 9.006 | 0.773 | 6.667 | 2.339 | 10830 | 8043 | 2787 | 558470
1983/12/07 | 16:00:00 | 1983/12/07 16:00 | 8.97 | 0.772 | 6.598 | 2.372 | 10786 | 7959 | 2827 | 566429
1983/12/07 | 16:20:00 | 1983/12/07 16:20 | 8.933 | 0.77 | 6.528 | 2.405 | 10742 | 7875 | 2867 | 574304
1983/12/07 | 16:40:00 | 1983/12/07 16:40 | 8.896 | 0.768 | 6.458 | 2.438 | 10698 | 7792 | 2906 | 582096
1983/12/07 | 17:00:00 | 1983/12/07 17:00 | 8.86 | 0.767 | 6.39 | 2.47 | 10654 | 7709 | 2945 | 589805
1983/12/07 | 17:20:00 | 1983/12/07 17:20 | 8.823 | 0.765 | 6.321 | 2.502 | 10610 | 7627 | 2983 | 597432
1983/12/07 | 17:40:00 | 1983/12/07 17:40 | 8.786 | 0.763 | 6.253 | 2.533 | 10566 | 7544 | 3021 | 604976
1983/12/07 | 18:00:00 | 1983/12/07 18:00 | 8.75 | 0.762 | 6.185 | 2.565 | 10522 | 7463 | 3059 | 612439
1983/12/07 | 18:20:00 | 1983/12/07 18:20 | 8.713 | 0.76 | 6.118 | 2.595 | 10478 | 7382 | 3096 | 619821
1983/12/07 | 18:40:00 | 1983/12/07 18:40 | 8.676 | 0.759 | 6.05 | 2.626 | 10434 | 7301 | 3133 | 627122
1983/12/07 | 19:00:00 | 1983/12/07 19:00 | 8.64 | 0.757 | 5.984 | 2.656 | 10390 | 7221 | 3169 | 634343
1983/12/07 | 19:20:00 | 1983/12/07 19:20 | 8.603 | 0.755 | 5.917 | 2.686 | 10346 | 7141 | 3205 | 641484
1983/12/07 | 19:40:00 | 1983/12/07 19:40 | 8.566 | 0.754 | 5.851 | 2.715 | 10302 | 7061 | 3241 | 648545
1983/12/07 | 20:00:00 | 1983/12/07 20:00 | 8.53 | 0.752 | 5.786 | 2.744 | 10258 | 6982 | 3276 | 655527
1983/12/07 | 20:20:00 | 1983/12/07 20:20 | 8.493 | 0.75 | 5.72 | 2.773 | 10214 | 6903 | 3311 | 662430
1983/12/07 | 20:40:00 | 1983/12/07 20:40 | 8.456 | 0.749 | 5.654 | 2.802 | 10170 | 6824 | 3345 | 669254
1983/12/07 | 21:00:00 | 1983/12/07 21:00 | 8.42 | 0.747 | 5.59 | 2.83 | 10126 | 6747 | 3379 | 676001
1983/12/07 | 21:20:00 | 1983/12/07 21:20 | 8.383 | 0.745 | 5.525 | 2.858 | 10082 | 6669 | 3413 | 682670
1983/12/07 | 21:40:00 | 1983/12/07 21:40 | 8.346 | 0.744 | 5.461 | 2.885 | 10038 | 6591 | 3446 | 689261
1983/12/07 | 22:00:00 | 1983/12/07 22:00 | 8.31 | 0.742 | 5.397 | 2.913 | 9994 | 6515 | 3479 | 695776
1983/12/07 | 22:20:00 | 1983/12/07 22:20 | 8.273 | 0.741 | 5.334 | 2.939 | 9950 | 6439 | 3511 | 702215
1983/12/07 | 22:40:00 | 1983/12/07 22:40 | 8.236 | 0.739 | 5.27 | 2.966 | 9906 | 6362 | 3543 | 708577
1983/12/07 | 23:00:00 | 1983/12/07 23:00 | 8.2 | 0.737 | 5.208 | 2.992 | 9862 | 6287 | 3575 | 714864
1983/12/07 | 23:20:00 | 1983/12/07 23:20 | 8.163 | 0.736 | 5.145 | 3.018 | 9818 | 6211 | 3606 | 721075
1983/12/07 | 23:40:00 | 1983/12/07 23:40 | 8.126 | 0.734 | 5.082 | 3.044 | 9774 | 6136 | 3637 | 727211
1983/12/08 | 00:00:00 | 1983/12/08 00:00 | 8.09 | 0.732 | 5.021 | 3.069 | 9730 | 6062 | 3668 | 733273
1983/12/08 | 00:20:00 | 1983/12/08 00:20 | 8.053 | 0.731 | 4.959 | 3.094 | 9686 | 5988 | 3698 | 739261
1983/12/08 | 00:40:00 | 1983/12/08 00:40 | 8.22 | 0.738 | 5.101 | 3.119 | 9703 | 6036 | 3728 | 745297
1983/12/08 | 01:00:00 | 1983/12/08 01:00 | 8.592 | 0.755 | 5.446 | 3.146 | 10087 | 6328 | 3759 | 751625
1983/12/08 | 01:20:00 | 1983/12/08 01:20 | 8.964 | 0.771 | 5.79 | 3.174 | 10533 | 6742 | 3792 | 758367
1983/12/08 | 01:40:00 | 1983/12/08 01:40 | 9.335 | 0.788 | 6.131 | 3.204 | 10979 | 7153 | 3827 | 765520
1983/12/08 | 02:00:00 | 1983/12/08 02:00 | 9.707 | 0.804 | 6.471 | 3.236 | 11425 | 7562 | 3864 | 773082
1983/12/08 | 02:20:00 | 1983/12/08 02:20 | 9.91 | 0.813 | 6.642 | 3.268 | 11800 | 7868 | 3902 | 780950
1983/12/08 | 02:40:00 | 1983/12/08 02:40 | 10.04 | 0.818 | 6.738 | 3.302 | 11970 | 8028 | 3942 | 788978
1983/12/08 | 03:00:00 | 1983/12/08 03:00 | 10.171 | 0.824 | 6.835 | 3.336 | 12127 | 8144 | 3983 | 797122
1983/12/08 | 03:20:00 | 1983/12/08 03:20 | 10.287 | 0.829 | 6.917 | 3.37 | 12282 | 8251 | 4024 | 805373
1983/12/08 | 03:40:00 | 1983/12/08 03:40 | 10.28 | 0.829 | 6.875 | 3.405 | 12340 | 8275 | 4065 | 813648
1983/12/08 | 04:00:00 | 1983/12/08 04:00 | 10.272 | 0.828 | 6.833 | 3.439 | 12331 | 8225 | 4107 | 821873
1983/12/08 | 04:20:00 | 1983/12/08 04:20 | 10.252 | 0.827 | 6.779 | 3.473 | 12321 | 8167 | 4148 | 830040
1983/12/08 | 04:40:00 | 1983/12/08 04:40 | 10.124 | 0.822 | 6.617 | 3.507 | 12225 | 8037 | 4188 | 838077
1983/12/08 | 05:00:00 | 1983/12/08 05:00 | 9.995 | 0.816 | 6.455 | 3.54 | 12071 | 7843 | 4228 | 845920
1983/12/08 | 05:20:00 | 1983/12/08 05:20 | 9.867 | 0.81 | 6.295 | 3.572 | 11918 | 7650 | 4267 | 853570
1983/12/08 | 05:40:00 | 1983/12/08 05:40 | 9.739 | 0.804 | 6.136 | 3.603 | 11764 | 7459 | 4305 | 861029
1983/12/08 | 06:00:00 | 1983/12/08 06:00 | 9.611 | 0.799 | 5.978 | 3.633 | 11610 | 7268 | 4342 | 868297
1983/12/08 | 06:20:00 | 1983/12/08 06:20 | 9.483 | 0.793 | 5.82 | 3.663 | 11456 | 7079 | 4378 | 875376
1983/12/08 | 06:40:00 | 1983/12/08 06:40 | 9.355 | 0.787 | 5.663 | 3.692 | 11303 | 6890 | 4413 | 882266
1983/12/08 | 07:00:00 | 1983/12/08 07:00 | 9.227 | 0.781 | 5.507 | 3.72 | 11149 | 6703 | 4447 | 888969
1983/12/08 | 07:20:00 | 1983/12/08 07:20 | 9.099 | 0.776 | 5.352 | 3.747 | 10995 | 6516 | 4480 | 895485
1983/12/08 | 07:40:00 | 1983/12/08 07:40 | 8.97 | 0.77 | 5.197 | 3.773 | 10841 | 6329 | 4512 | 901814
1983/12/08 | 08:00:00 | 1983/12/08 08:00 | 8.842 | 0.764 | 5.043 | 3.799 | 10688 | 6144 | 4543 | 907958
1983/12/08 | 08:20:00 | 1983/12/08 08:20 | 8.714 | 0.759 | 4.89 | 3.824 | 10534 | 5960 | 4574 | 913918
1983/12/08 | 08:40:00 | 1983/12/08 08:40 | 8.586 | 0.753 | 4.738 | 3.848 | 10380 | 5777 | 4603 | 919695
1983/12/08 | 09:00:00 | 1983/12/08 09:00 | 8.458 | 0.747 | 4.587 | 3.871 | 10226 | 5595 | 4632 | 925290
1983/12/08 | 09:20:00 | 1983/12/08 09:20 | 8.33 | 0.741 | 4.436 | 3.894 | 10072 | 5414 | 4659 | 930704
1983/12/08 | 09:40:00 | 1983/12/08 09:40 | 8.202 | 0.736 | 4.286 | 3.916 | 9919 | 5233 | 4686 | 935937
1983/12/08 | 10:00:00 | 1983/12/08 10:00 | 8.073 | 0.73 | 4.136 | 3.937 | 9765 | 5053 | 4712 | 940990
1983/12/08 | 10:20:00 | 1983/12/08 10:20 | 7.945 | 0.724 | 3.988 | 3.957 | 9611 | 4874 | 4736 | 945864
1983/12/08 | 10:40:00 | 1983/12/08 10:40 | 7.817 | 0.718 | 3.84 | 3.977 | 9457 | 4697 | 4760 | 950561
1983/12/08 | 11:00:00 | 1983/12/08 11:00 | 7.689 | 0.713 | 3.693 | 3.996 | 9304 | 4520 | 4784 | 955081
1983/12/08 | 11:20:00 | 1983/12/08 11:20 | 7.561 | 0.707 | 3.547 | 4.014 | 9150 | 4344 | 4806 | 959425
1983/12/08 | 11:40:00 | 1983/12/08 11:40 | 7.433 | 0.701 | 3.402 | 4.031 | 8996 | 4169 | 4827 | 963594
1983/12/08 | 12:00:00 | 1983/12/08 12:00 | 7.305 | 0.695 | 3.257 | 4.048 | 8842 | 3995 | 4848 | 967589
1983/12/08 | 12:20:00 | 1983/12/08 12:20 | 7.176 | 0.69 | 3.112 | 4.064 | 8689 | 3821 | 4867 | 971410
1983/12/08 | 12:40:00 | 1983/12/08 12:40 | 7.163 | 0.689 | 3.084 | 4.079 | 8549 | 3717 | 4886 | 975127
1983/12/08 | 13:00:00 | 1983/12/08 13:00 | 7.611 | 0.709 | 3.515 | 4.096 | 8865 | 3959 | 4905 | 979086
1983/12/08 | 13:20:00 | 1983/12/08 13:20 | 8.059 | 0.729 | 3.944 | 4.115 | 9402 | 4476 | 4926 | 983562
1983/12/08 | 13:40:00 | 1983/12/08 13:40 | 8.506 | 0.749 | 4.37 | 4.136 | 9939 | 4989 | 4950 | 988551
1983/12/08 | 14:00:00 | 1983/12/08 14:00 | 8.954 | 0.769 | 4.795 | 4.159 | 10476 | 5500 | 4976 | 994051
1983/12/08 | 14:20:00 | 1983/12/08 14:20 | 9.402 | 0.789 | 5.218 | 4.184 | 11013 | 6008 | 5005 | 1000059
1983/12/08 | 14:40:00 | 1983/12/08 14:40 | 9.849 | 0.809 | 5.638 | 4.211 | 11551 | 6514 | 5037 | 1006573
1983/12/08 | 15:00:00 | 1983/12/08 15:00 | 10.297 | 0.829 | 6.057 | 4.24 | 12088 | 7017 | 5071 | 1013590
1983/12/08 | 15:20:00 | 1983/12/08 15:20 | 11.855 | 0.864 | 7.581 | 4.274 | 13091 | 8183 | 5109 | 1021773
1983/12/08 | 15:40:00 | 1983/12/08 15:40 | 13.888 | 0.905 | 9.571 | 4.317 | 15446 | 10291 | 5155 | 1032064
1983/12/08 | 16:00:00 | 1983/12/08 16:00 | 15.922 | 0.946 | 11.552 | 4.37 | 17886 | 12673 | 5213 | 1044737
1983/12/08 | 16:20:00 | 1983/12/08 16:20 | 17.956 | 0.987 | 13.523 | 4.433 | 20327 | 15045 | 5282 | 1059782
1983/12/08 | 16:40:00 | 1983/12/08 16:40 | 19.989 | 1.029 | 15.483 | 4.506 | 22767 | 17404 | 5363 | 1077186
1983/12/08 | 17:00:00 | 1983/12/08 17:00 | 22.023 | 1.07 | 17.435 | 4.588 | 25207 | 19751 | 5456 | 1096937
1983/12/08 | 17:20:00 | 1983/12/08 17:20 | 24.057 | 1.111 | 19.376 | 4.681 | 27648 | 22087 | 5561 | 1119024
1983/12/08 | 17:40:00 | 1983/12/08 17:40 | 26.09 | 1.152 | 21.307 | 4.783 | 30088 | 24410 | 5678 | 1143434
1983/12/08 | 18:00:00 | 1983/12/08 18:00 | 28.124 | 1.193 | 23.23 | 4.894 | 32529 | 26722 | 5806 | 1170156
1983/12/08 | 18:20:00 | 1983/12/08 18:20 | 30.158 | 1.234 | 25.143 | 5.015 | 34969 | 29024 | 5946 | 1199180
1983/12/08 | 18:40:00 | 1983/12/08 18:40 | 31.956 | 1.263 | 26.81 | 5.146 | 37339 | 31172 | 6097 | 1230352
1983/12/08 | 19:00:00 | 1983/12/08 19:00 | 33.52 | 1.28 | 28.236 | 5.284 | 39286 | 33028 | 6257 | 1263380
1983/12/08 | 19:20:00 | 1983/12/08 19:20 | 35.084 | 1.297 | 29.655 | 5.429 | 41162 | 34735 | 6427 | 1298115
1983/12/08 | 19:40:00 | 1983/12/08 19:40 | 36.647 | 1.314 | 31.066 | 5.581 | 43039 | 36433 | 6606 | 1334548
1983/12/08 | 20:00:00 | 1983/12/08 20:00 | 38.211 | 1.331 | 32.471 | 5.74 | 44915 | 38122 | 6793 | 1372670
1983/12/08 | 20:20:00 | 1983/12/08 20:20 | 39.775 | 1.348 | 33.869 | 5.906 | 46792 | 39804 | 6988 | 1412474
1983/12/08 | 20:40:00 | 1983/12/08 20:40 | 41.338 | 1.365 | 35.258 | 6.08 | 48668 | 41476 | 7192 | 1453950
1983/12/08 | 21:00:00 | 1983/12/08 21:00 | 42.902 | 1.382 | 36.642 | 6.26 | 50544 | 43140 | 7404 | 1497090
1983/12/08 | 21:20:00 | 1983/12/08 21:20 | 44.466 | 1.399 | 38.019 | 6.447 | 52421 | 44797 | 7624 | 1541887
1983/12/08 | 21:40:00 | 1983/12/08 21:40 | 46.03 | 1.416 | 39.389 | 6.641 | 54297 | 46445 | 7853 | 1588332
1983/12/08 | 22:00:00 | 1983/12/08 22:00 | 47.593 | 1.433 | 40.751 | 6.842 | 56174 | 48084 | 8090 | 1636416
1983/12/08 | 22:20:00 | 1983/12/08 22:20 | 49.157 | 1.45 | 42.108 | 7.049 | 58050 | 49715 | 8335 | 1686131
1983/12/08 | 22:40:00 | 1983/12/08 22:40 | 50.721 | 1.467 | 43.457 | 7.264 | 59926 | 51339 | 8588 | 1737470
1983/12/08 | 23:00:00 | 1983/12/08 23:00 | 52.284 | 1.484 | 44.799 | 7.485 | 61803 | 52954 | 8849 | 1790424
1983/12/08 | 23:20:00 | 1983/12/08 23:20 | 53.848 | 1.501 | 46.135 | 7.713 | 63679 | 54560 | 9119 | 1844984
1983/12/08 | 23:40:00 | 1983/12/08 23:40 | 55.412 | 1.518 | 47.464 | 7.948 | 65556 | 56160 | 9396 | 1901144
1983/12/09 | 00:00:00 | 1983/12/09 00:00 | 56.975 | 1.535 | 48.786 | 8.189 | 67432 | 57750 | 9682 | 1958894
1983/12/09 | 00:20:00 | 1983/12/09 00:20 | 58.539 | 1.552 | 50.102 | 8.437 | 69309 | 59333 | 9975 | 2018227
1983/12/09 | 00:40:00 | 1983/12/09 00:40 | 59.298 | 1.559 | 50.609 | 8.689 | 70799 | 60427 | 10275 | 2078654
1983/12/09 | 01:00:00 | 1983/12/09 01:00 | 59.856 | 1.564 | 50.913 | 8.943 | 71493 | 60913 | 10579 | 2139567
1983/12/09 | 01:20:00 | 1983/12/09 01:20 | 60.414 | 1.569 | 51.215 | 9.199 | 72162 | 61276 | 10886 | 2200843
1983/12/09 | 01:40:00 | 1983/12/09 01:40 | 60.972 | 1.574 | 51.515 | 9.457 | 72832 | 61638 | 11194 | 2262481
1983/12/09 | 02:00:00 | 1983/12/09 02:00 | 61.53 | 1.579 | 51.814 | 9.716 | 73501 | 61998 | 11504 | 2324479
1983/12/09 | 02:20:00 | 1983/12/09 02:20 | 62.088 | 1.584 | 52.112 | 9.976 | 74171 | 62355 | 11815 | 2386834
1983/12/09 | 02:40:00 | 1983/12/09 02:40 | 62.483 | 1.587 | 52.245 | 10.238 | 74805 | 62614 | 12129 | 2449448
1983/12/09 | 03:00:00 | 1983/12/09 03:00 | 62.483 | 1.587 | 51.984 | 10.499 | 74979 | 62537 | 12442 | 2449448
1983/12/09 | 03:20:00 | 1983/12/09 03:20 | 62.483 | 1.587 | 51.724 | 10.759 | 74979 | 62225 | 12755 | 2449448
1983/12/09 | 03:40:00 | 1983/12/09 03:40 | 62.483 | 1.587 | 51.465 | 11.018 | 74979 | 61914 | 13066 | 2449448
1983/12/09 | 04:00:00 | 1983/12/09 04:00 | 62.184 | 1.584 | 50.91 | 11.274 | 74872 | 61425 | 13375 | 2449448
1983/12/09 | 04:20:00 | 1983/12/09 04:20 | 61.687 | 1.58 | 50.159 | 11.528 | 74323 | 60642 | 13681 | 2449448
1983/12/09 | 04:40:00 | 1983/12/09 04:40 | 61.19 | 1.576 | 49.413 | 11.777 | 73726 | 59743 | 13983 | 2449448
1983/12/09 | 05:00:00 | 1983/12/09 05:00 | 60.181 | 1.566 | 48.159 | 12.022 | 72945 | 58543 | 14279 | 2449448
1983/12/09 | 05:20:00 | 1983/12/09 05:20 | 58.83 | 1.554 | 46.571 | 12.259 | 71406 | 56838 | 14568 | 2449448
1983/12/09 | 05:40:00 | 1983/12/09 05:40 | 57.478 | 1.541 | 44.989 | 12.489 | 69785 | 54936 | 14849 | 2449448
1983/12/09 | 06:00:00 | 1983/12/09 06:00 | 56.127 | 1.529 | 43.417 | 12.71 | 68163 | 53044 | 15119 | 2449448
1983/12/09 | 06:20:00 | 1983/12/09 06:20 | 54.776 | 1.516 | 41.852 | 12.924 | 66542 | 51161 | 15380 | 2449448
1983/12/09 | 06:40:00 | 1983/12/09 06:40 | 53.425 | 1.504 | 40.295 | 13.13 | 64921 | 49289 | 15632 | 2449448
1983/12/09 | 07:00:00 | 1983/12/09 07:00 | 52.074 | 1.491 | 38.746 | 13.328 | 63299 | 47425 | 15874 | 2449448
1983/12/09 | 07:20:00 | 1983/12/09 07:20 | 50.723 | 1.479 | 37.205 | 13.518 | 61678 | 45571 | 16108 | 2449448
1983/12/09 | 07:40:00 | 1983/12/09 07:40 | 49.101 | 1.459 | 35.401 | 13.7 | 59927 | 43563 | 16331 | 2449448
1983/12/09 | 08:00:00 | 1983/12/09 08:00 | 47.411 | 1.439 | 33.538 | 13.873 | 57907 | 41363 | 16544 | 2449448
1983/12/09 | 08:20:00 | 1983/12/09 08:20 | 45.721 | 1.418 | 31.685 | 14.036 | 55879 | 39134 | 16746 | 2449448
1983/12/09 | 08:40:00 | 1983/12/09 08:40 | 44.031 | 1.398 | 29.84 | 14.191 | 53852 | 36915 | 16936 | 2449448
1983/12/09 | 09:00:00 | 1983/12/09 09:00 | 42.342 | 1.377 | 28.006 | 14.336 | 51824 | 34708 | 17116 | 2449448
1983/12/09 | 09:20:00 | 1983/12/09 09:20 | 40.652 | 1.356 | 26.181 | 14.471 | 49796 | 32512 | 17284 | 2449448
1983/12/09 | 09:40:00 | 1983/12/09 09:40 | 38.962 | 1.336 | 24.364 | 14.598 | 47768 | 30327 | 17442 | 2449448
1983/12/09 | 10:00:00 | 1983/12/09 10:00 | 37.272 | 1.315 | 22.556 | 14.716 | 45741 | 28152 | 17588 | 2449448
1983/12/09 | 10:20:00 | 1983/12/09 10:20 | 35.583 | 1.294 | 20.759 | 14.824 | 43713 | 25989 | 17724 | 2449448
1983/12/09 | 10:40:00 | 1983/12/09 10:40 | 33.893 | 1.274 | 18.969 | 14.924 | 41685 | 23837 | 17849 | 2449448
1983/12/09 | 11:00:00 | 1983/12/09 11:00 | 32.203 | 1.253 | 17.189 | 15.014 | 39657 | 21695 | 17963 | 2449448
1983/12/09 | 11:20:00 | 1983/12/09 11:20 | 30.513 | 1.232 | 15.417 | 15.096 | 37630 | 19563 | 18066 | 2449448
1983/12/09 | 11:40:00 | 1983/12/09 11:40 | 28.823 | 1.212 | 13.654 | 15.169 | 35602 | 17443 | 18159 | 2449448
1983/12/09 | 12:00:00 | 1983/12/09 12:00 | 27.134 | 1.191 | 11.901 | 15.233 | 33574 | 15333 | 18241 | 2449448
1983/12/09 | 12:20:00 | 1983/12/09 12:20 | 25.444 | 1.17 | 10.156 | 15.288 | 31547 | 13234 | 18313 | 2449448
1983/12/09 | 12:40:00 | 1983/12/09 12:40 | 24.334 | 1.155 | 8.998 | 15.336 | 29693 | 11492 | 18375 | 2449448
1983/12/09 | 13:00:00 | 1983/12/09 13:00 | 23.805 | 1.146 | 8.425 | 15.38 | 28884 | 10454 | 18430 | 2449448
1983/12/09 | 13:20:00 | 1983/12/09 13:20 | 23.276 | 1.137 | 7.855 | 15.421 | 28248 | 9768 | 18480 | 2449448
1983/12/09 | 13:40:00 | 1983/12/09 13:40 | 22.746 | 1.128 | 7.287 | 15.459 | 27613 | 9086 | 18528 | 2449448
1983/12/09 | 14:00:00 | 1983/12/09 14:00 | 22.217 | 1.119 | 6.723 | 15.494 | 26978 | 8406 | 18571 | 2449448
1983/12/09 | 14:20:00 | 1983/12/09 14:20 | 21.688 | 1.109 | 6.162 | 15.526 | 26343 | 7731 | 18612 | 2449448
1983/12/09 | 14:40:00 | 1983/12/09 14:40 | 21.158 | 1.1 | 5.602 | 15.556 | 25708 | 7059 | 18649 | 2449448
1983/12/09 | 15:00:00 | 1983/12/09 15:00 | 20.629 | 1.091 | 5.047 | 15.582 | 25073 | 6389 | 18683 | 2449448
1983/12/09 | 15:20:00 | 1983/12/09 15:20 | 20.1 | 1.082 | 4.494 | 15.606 | 24437 | 5724 | 18713 | 2449448
1983/12/09 | 15:40:00 | 1983/12/09 15:40 | 19.57 | 1.073 | 3.943 | 15.627 | 23802 | 5062 | 18740 | 2449448
1983/12/09 | 16:00:00 | 1983/12/09 16:00 | 19.041 | 1.064 | 3.395 | 15.646 | 23167 | 4403 | 18764 | 2449448
1983/12/09 | 16:20:00 | 1983/12/09 16:20 | 18.512 | 1.054 | 2.851 | 15.661 | 22532 | 3748 | 18784 | 2449448
1983/12/09 | 16:40:00 | 1983/12/09 16:40 | 18.013 | 1.045 | 2.339 | 15.674 | 21900 | 3114 | 18801 | 2449448
1983/12/09 | 17:00:00 | 1983/12/09 17:00 | 17.634 | 1.036 | 1.949 | 15.685 | 21388 | 2573 | 18816 | 2449448
1983/12/09 | 17:20:00 | 1983/12/09 17:20 | 17.256 | 1.026 | 1.562 | 15.694 | 20934 | 2107 | 18827 | 2449448
1983/12/09 | 17:40:00 | 1983/12/09 17:40 | 16.878 | 1.017 | 1.177 | 15.701 | 20480 | 1644 | 18837 | 2449448
1983/12/09 | 18:00:00 | 1983/12/09 18:00 | 16.499 | 1.008 | 0.793 | 15.706 | 20026 | 1182 | 18844 | 2449448
1983/12/09 | 18:20:00 | 1983/12/09 18:20 | 16.121 | 0.998 | 0.412 | 15.709 | 19572 | 723 | 18849 | 2449448
1983/12/09 | 18:40:00 | 1983/12/09 18:40 | 15.743 | 0.989 | 0.033 | 15.71 | 19118 | 267 | 18851 | 2449448
1983/12/09 | 19:00:00 | 1983/12/09 19:00 | 15.364 | 0.98 | 0 | 15.364 | 18664 | 20 | 18644 | 2449448
1983/12/09 | 19:20:00 | 1983/12/09 19:20 | 14.986 | 0.97 | 0 | 14.986 | 18210 | 0 | 18210 | 2449448
1983/12/09 | 19:40:00 | 1983/12/09 19:40 | 14.608 | 0.961 | 0 | 14.608 | 17756 | 0 | 17756 | 2449448
1983/12/09 | 20:00:00 | 1983/12/09 20:00 | 14.229 | 0.952 | 0 | 14.229 | 17302 | 0 | 17302 | 2449448
1983/12/09 | 20:20:00 | 1983/12/09 20:20 | 13.851 | 0.942 | 0 | 13.851 | 16848 | 0 | 16848 | 2449448
1983/12/09 | 20:40:00 | 1983/12/09 20:40 | 13.472 | 0.933 | 0 | 13.472 | 16394 | 0 | 16394 | 2449448
1983/12/09 | 21:00:00 | 1983/12/09 21:00 | 13.094 | 0.924 | 0 | 13.094 | 15940 | 0 | 15940 | 2449448
1983/12/09 | 21:20:00 | 1983/12/09 21:20 | 12.716 | 0.914 | 0 | 12.716 | 15486 | 0 | 15486 | 2449448
1983/12/09 | 21:40:00 | 1983/12/09 21:40 | 12.337 | 0.905 | 0 | 12.337 | 15032 | 0 | 15032 | 2449448
1983/12/09 | 22:00:00 | 1983/12/09 22:00 | 11.959 | 0.896 | 0 | 11.959 | 14578 | 0 | 14578 | 2449448
1983/12/09 | 22:20:00 | 1983/12/09 22:20 | 11.769 | 0.89 | 0 | 11.769 | 14206 | 0 | 14237 | 2449448
1983/12/09 | 22:40:00 | 1983/12/09 22:40 | 11.664 | 0.886 | 0 | 11.664 | 14057 | 0 | 14060 | 2449448
1983/12/09 | 23:00:00 | 1983/12/09 23:00 | 11.563 | 0.882 | 0 | 11.563 | 13936 | 0 | 13936 | 2449448
1983/12/09 | 23:20:00 | 1983/12/09 23:20 | 11.463 | 0.877 | 0 | 11.463 | 13815 | 0 | 13816 | 2449448
1983/12/09 | 23:40:00 | 1983/12/09 23:40 | 11.362 | 0.873 | 0 | 11.362 | 13695 | 0 | 13695 | 2449448
1983/12/10 | 00:00:00 | 1983/12/10 00:00 | 11.261 | 0.869 | 0 | 11.261 | 13574 | 0 | 13574 | 2449448
1983/12/10 | 00:20:00 | 1983/12/10 00:20 | 11.161 | 0.865 | 0 | 11.161 | 13453 | 0 | 13453 | 2449448
1983/12/10 | 00:40:00 | 1983/12/10 00:40 | 11.06 | 0.861 | 0 | 11.06 | 13333 | 0 | 13333 | 2449448
1983/12/10 | 01:00:00 | 1983/12/10 01:00 | 10.96 | 0.857 | 0 | 10.96 | 13212 | 0 | 13212 | 2449448
1983/12/10 | 01:20:00 | 1983/12/10 01:20 | 10.859 | 0.853 | 0 | 10.859 | 13091 | 0 | 13091 | 2449448
1983/12/10 | 01:40:00 | 1983/12/10 01:40 | 10.65 | 0.844 | 0 | 10.65 | 12919 | 0 | 12905 | 2449448
1983/12/10 | 02:00:00 | 1983/12/10 02:00 | 10.415 | 0.833 | 0 | 10.415 | 12639 | 0 | 12639 | 2449448
1983/12/10 | 02:20:00 | 1983/12/10 02:20 | 10.179 | 0.823 | 0 | 10.179 | 12356 | 0 | 12356 | 2449448
1983/12/10 | 02:40:00 | 1983/12/10 02:40 | 9.943 | 0.812 | 0 | 9.943 | 12073 | 0 | 12073 | 2449448
1983/12/10 | 03:00:00 | 1983/12/10 03:00 | 9.707 | 0.802 | 0 | 9.707 | 11790 | 0 | 11790 | 2449448
1983/12/10 | 03:20:00 | 1983/12/10 03:20 | 9.472 | 0.791 | 0 | 9.472 | 11507 | 0 | 11507 | 2449448
1983/12/10 | 03:40:00 | 1983/12/10 03:40 | 9.236 | 0.781 | 0 | 9.236 | 11225 | 0 | 11225 | 2449448
1983/12/10 | 04:00:00 | 1983/12/10 04:00 | 9 | 0.77 | 0 | 9 | 10942 | 0 | 10942 | 2449448
1983/12/10 | 04:20:00 | 1983/12/10 04:20 | 8.764 | 0.76 | 0 | 8.764 | 10659 | 0 | 10658 | 2449448
1983/12/10 | 04:40:00 | 1983/12/10 04:40 | 8.529 | 0.749 | 0 | 8.529 | 10376 | 0 | 10376 | 2449448
1983/12/10 | 05:00:00 | 1983/12/10 05:00 | 8.293 | 0.739 | 0 | 8.293 | 10093 | 0 | 10093 | 2449448
1983/12/10 | 05:20:00 | 1983/12/10 05:20 | 8.057 | 0.728 | 0 | 8.057 | 9810 | 0 | 9810 | 2449448
1983/12/10 | 05:40:00 | 1983/12/10 05:40 | 7.821 | 0.718 | 0 | 7.821 | 9527 | 0 | 9527 | 2449448
1983/12/10 | 06:00:00 | 1983/12/10 06:00 | 7.586 | 0.707 | 0 | 7.586 | 9244 | 0 | 9244 | 2449448
1983/12/10 | 06:20:00 | 1983/12/10 06:20 | 7.35 | 0.697 | 0 | 7.35 | 8961 | 0 | 8962 | 2449448
1983/12/10 | 06:40:00 | 1983/12/10 06:40 | 7.114 | 0.686 | 0 | 7.114 | 8678 | 0 | 8678 | 2449448
1983/12/10 | 07:00:00 | 1983/12/10 07:00 | 7.012 | 0.682 | 0 | 7.012 | 8419 | 0 | 8476 | 2449448
1983/12/10 | 07:20:00 | 1983/12/10 07:20 | 7.221 | 0.692 | 0.208 | 7.013 | 8539 | 125 | 8415 | 2449448
1983/12/10 | 07:40:00 | 1983/12/10 07:40 | 7.429 | 0.701 | 0.415 | 7.014 | 8790 | 374 | 8416 | 2449448
1983/12/10 | 08:00:00 | 1983/12/10 08:00 | 7.638 | 0.711 | 0.621 | 7.017 | 9040 | 622 | 8418 | 2449448
1983/12/10 | 08:20:00 | 1983/12/10 08:20 | 7.847 | 0.721 | 0.827 | 7.02 | 9291 | 869 | 8422 | 2449448
1983/12/10 | 08:40:00 | 1983/12/10 08:40 | 8.056 | 0.731 | 1.031 | 7.025 | 9542 | 1115 | 8427 | 2449448
1983/12/10 | 09:00:00 | 1983/12/10 09:00 | 8.264 | 0.74 | 1.233 | 7.031 | 9792 | 1359 | 8433 | 2449448
1983/12/10 | 09:20:00 | 1983/12/10 09:20 | 8.459 | 0.749 | 1.422 | 7.037 | 10042 | 1593 | 8441 | 2449448
1983/12/10 | 09:40:00 | 1983/12/10 09:40 | 8.524 | 0.752 | 1.479 | 7.045 | 10190 | 1741 | 8449 | 2449448
1983/12/10 | 10:00:00 | 1983/12/10 10:00 | 8.589 | 0.755 | 1.537 | 7.052 | 10267 | 1810 | 8458 | 2449448
1983/12/10 | 10:20:00 | 1983/12/10 10:20 | 8.591 | 0.755 | 1.531 | 7.06 | 10319 | 1841 | 8467 | 2449448
1983/12/10 | 10:40:00 | 1983/12/10 10:40 | 8.566 | 0.754 | 1.499 | 7.067 | 10294 | 1818 | 8476 | 2449448
1983/12/10 | 11:00:00 | 1983/12/10 11:00 | 8.541 | 0.753 | 1.466 | 7.075 | 10264 | 1779 | 8485 | 2449448
1983/12/10 | 11:20:00 | 1983/12/10 11:20 | 8.449 | 0.749 | 1.367 | 7.082 | 10194 | 1700 | 8494 | 2449448
1983/12/10 | 11:40:00 | 1983/12/10 11:40 | 8.358 | 0.745 | 1.269 | 7.089 | 10084 | 1582 | 8502 | 2449448
1983/12/10 | 12:00:00 | 1983/12/10 12:00 | 8.266 | 0.741 | 1.171 | 7.095 | 9974 | 1464 | 8510 | 2449448
1983/12/10 | 12:20:00 | 1983/12/10 12:20 | 8.174 | 0.736 | 1.074 | 7.1 | 9864 | 1347 | 8517 | 2449448
1983/12/10 | 12:40:00 | 1983/12/10 12:40 | 8.083 | 0.732 | 0.978 | 7.105 | 9754 | 1231 | 8523 | 2449448
1983/12/10 | 13:00:00 | 1983/12/10 13:00 | 7.991 | 0.728 | 0.881 | 7.11 | 9644 | 1115 | 8529 | 2449448
1983/12/10 | 13:20:00 | 1983/12/10 13:20 | 7.827 | 0.72 | 0.713 | 7.114 | 9491 | 956 | 8535 | 2449448
1983/12/10 | 13:40:00 | 1983/12/10 13:40 | 7.664 | 0.712 | 0.547 | 7.117 | 9295 | 756 | 8539 | 2449448
1983/12/10 | 14:00:00 | 1983/12/10 14:00 | 7.5 | 0.704 | 0.38 | 7.12 | 9098 | 556 | 8542 | 2449448
1983/12/10 | 14:20:00 | 1983/12/10 14:20 | 7.336 | 0.696 | 0.215 | 7.121 | 8902 | 357 | 8544 | 2449448
1983/12/10 | 14:40:00 | 1983/12/10 14:40 | 7.173 | 0.688 | 0.051 | 7.122 | 8705 | 160 | 8546 | 2449448
1983/12/10 | 15:00:00 | 1983/12/10 15:00 | 7.009 | 0.68 | 0 | 7.009 | 8509 | 31 | 8478 | 2449448
1983/12/10 | 15:20:00 | 1983/12/10 15:20 | 6.845 | 0.672 | 0 | 6.845 | 8313 | 0 | 8312 | 2449448
1983/12/10 | 15:40:00 | 1983/12/10 15:40 | 6.682 | 0.664 | 0 | 6.682 | 8116 | 0 | 8116 | 2449448
1983/12/10 | 16:00:00 | 1983/12/10 16:00 | 6.518 | 0.656 | 0 | 6.518 | 7920 | 0 | 7920 | 2449448
1983/12/10 | 16:20:00 | 1983/12/10 16:20 | 6.354 | 0.648 | 0 | 6.354 | 7724 | 0 | 7723 | 2449448
1983/12/10 | 16:40:00 | 1983/12/10 16:40 | 6.191 | 0.64 | 0 | 6.191 | 7527 | 0 | 7527 | 2449448
1983/12/10 | 17:00:00 | 1983/12/10 17:00 | 6.027 | 0.631 | 0 | 6.027 | 7331 | 0 | 7331 | 2449448
1983/12/10 | 17:20:00 | 1983/12/10 17:20 | 5.863 | 0.623 | 0 | 5.863 | 7134 | 0 | 7134 | 2449448
1983/12/10 | 17:40:00 | 1983/12/10 17:40 | 5.782 | 0.619 | 0 | 5.782 | 6948 | 0 | 6987 | 2449448
1983/12/10 | 18:00:00 | 1983/12/10 18:00 | 6.03 | 0.632 | 0.247 | 5.783 | 7087 | 148 | 6939 | 2449448
1983/12/10 | 18:20:00 | 1983/12/10 18:20 | 6.278 | 0.644 | 0.494 | 5.784 | 7385 | 445 | 6940 | 2449448
1983/12/10 | 18:40:00 | 1983/12/10 18:40 | 6.526 | 0.657 | 0.738 | 5.788 | 7682 | 739 | 6943 | 2449448
1983/12/10 | 19:00:00 | 1983/12/10 19:00 | 6.774 | 0.669 | 0.982 | 5.792 | 7980 | 1032 | 6948 | 2449448
1983/12/10 | 19:20:00 | 1983/12/10 19:20 | 7.021 | 0.682 | 1.224 | 5.797 | 8277 | 1323 | 6954 | 2449448
1983/12/10 | 19:40:00 | 1983/12/10 19:40 | 7.269 | 0.694 | 1.465 | 5.804 | 8574 | 1613 | 6961 | 2449448
1983/12/10 | 20:00:00 | 1983/12/10 20:00 | 7.464 | 0.704 | 1.652 | 5.812 | 8853 | 1870 | 6970 | 2449448
1983/12/10 | 20:20:00 | 1983/12/10 20:20 | 7.625 | 0.711 | 1.804 | 5.821 | 9053 | 2074 | 6980 | 2449448
1983/12/10 | 20:40:00 | 1983/12/10 20:40 | 7.751 | 0.717 | 1.921 | 5.83 | 9242 | 2235 | 6990 | 2449448
1983/12/10 | 21:00:00 | 1983/12/10 21:00 | 7.744 | 0.717 | 1.904 | 5.84 | 9297 | 2295 | 7002 | 2449448
1983/12/10 | 21:20:00 | 1983/12/10 21:20 | 7.737 | 0.716 | 1.888 | 5.849 | 9289 | 2275 | 7013 | 2449448
1983/12/10 | 21:40:00 | 1983/12/10 21:40 | 7.701 | 0.714 | 1.843 | 5.858 | 9276 | 2238 | 7024 | 2449448
1983/12/10 | 22:00:00 | 1983/12/10 22:00 | 7.548 | 0.707 | 1.681 | 5.867 | 9149 | 2114 | 7035 | 2449448
1983/12/10 | 22:20:00 | 1983/12/10 22:20 | 7.395 | 0.699 | 1.52 | 5.875 | 8966 | 1920 | 7045 | 2449448
1983/12/10 | 22:40:00 | 1983/12/10 22:40 | 7.243 | 0.691 | 1.361 | 5.882 | 8783 | 1728 | 7055 | 2449448
1983/12/10 | 23:00:00 | 1983/12/10 23:00 | 7.09 | 0.683 | 1.201 | 5.889 | 8600 | 1537 | 7063 | 2449448
1983/12/10 | 23:20:00 | 1983/12/10 23:20 | 6.937 | 0.676 | 1.042 | 5.895 | 8416 | 1346 | 7070 | 2449448
1983/12/10 | 23:40:00 | 1983/12/10 23:40 | 6.785 | 0.668 | 0.886 | 5.899 | 8233 | 1157 | 7076 | 2449448
1983/12/11 | 00:00:00 | 1983/12/11 00:00 | 6.632 | 0.66 | 0.729 | 5.903 | 8050 | 969 | 7082 | 2449448
1983/12/11 | 00:20:00 | 1983/12/11 00:20 | 6.479 | 0.653 | 0.572 | 5.907 | 7867 | 781 | 7086 | 2449448
1983/12/11 | 00:40:00 | 1983/12/11 00:40 | 6.327 | 0.645 | 0.418 | 5.909 | 7684 | 594 | 7089 | 2449448
1983/12/11 | 01:00:00 | 1983/12/11 01:00 | 6.174 | 0.637 | 0.263 | 5.911 | 7501 | 409 | 7092 | 2449448
1983/12/11 | 01:20:00 | 1983/12/11 01:20 | 6.022 | 0.629 | 0.11 | 5.912 | 7317 | 224 | 7094 | 2449448
1983/12/11 | 01:40:00 | 1983/12/11 01:40 | 5.869 | 0.622 | 0 | 5.869 | 7134 | 66 | 7068 | 2449448
1983/12/11 | 02:00:00 | 1983/12/11 02:00 | 5.716 | 0.614 | 0 | 5.716 | 6951 | 0 | 6951 | 2449448
1983/12/11 | 02:20:00 | 1983/12/11 02:20 | 5.564 | 0.606 | 0 | 5.564 | 6768 | 0 | 6768 | 2449448
1983/12/11 | 02:40:00 | 1983/12/11 02:40 | 5.411 | 0.598 | 0 | 5.411 | 6585 | 0 | 6585 | 2449448
1983/12/11 | 03:00:00 | 1983/12/11 03:00 | 5.258 | 0.591 | 0 | 5.258 | 6402 | 0 | 6401 | 2449448
1983/12/11 | 03:20:00 | 1983/12/11 03:20 | 5.106 | 0.583 | 0 | 5.106 | 6218 | 0 | 6218 | 2449448
1983/12/11 | 03:40:00 | 1983/12/11 03:40 | 4.953 | 0.575 | 0 | 4.953 | 6035 | 0 | 6035 | 2449448
1983/12/11 | 04:00:00 | 1983/12/11 04:00 | 4.8 | 0.567 | 0 | 4.8 | 5852 | 0 | 5852 | 2449448
1983/12/11 | 04:20:00 | 1983/12/11 04:20 | 4.92 | 0.574 | 0.12 | 4.8 | 5783 | 72 | 5760 | 2449448
1983/12/11 | 04:40:00 | 1983/12/11 04:40 | 5.157 | 0.586 | 0.356 | 4.801 | 6047 | 285 | 5761 | 2449448
1983/12/11 | 05:00:00 | 1983/12/11 05:00 | 5.394 | 0.599 | 0.59 | 4.804 | 6331 | 567 | 5763 | 2449448
1983/12/11 | 05:20:00 | 1983/12/11 05:20 | 5.631 | 0.611 | 0.824 | 4.807 | 6616 | 848 | 5767 | 2449448
1983/12/11 | 05:40:00 | 1983/12/11 05:40 | 5.868 | 0.624 | 1.056 | 4.812 | 6900 | 1128 | 5772 | 2449448
1983/12/11 | 06:00:00 | 1983/12/11 06:00 | 6.105 | 0.636 | 1.287 | 4.818 | 7184 | 1406 | 5778 | 2449448
1983/12/11 | 06:20:00 | 1983/12/11 06:20 | 6.188 | 0.64 | 1.363 | 4.825 | 7376 | 1590 | 5786 | 2449448
1983/12/11 | 06:40:00 | 1983/12/11 06:40 | 6.271 | 0.644 | 1.439 | 4.832 | 7476 | 1682 | 5794 | 2449448
1983/12/11 | 07:00:00 | 1983/12/11 07:00 | 6.308 | 0.646 | 1.469 | 4.839 | 7559 | 1745 | 5802 | 2449448
1983/12/11 | 07:20:00 | 1983/12/11 07:20 | 6.314 | 0.646 | 1.468 | 4.846 | 7574 | 1762 | 5811 | 2449448
1983/12/11 | 07:40:00 | 1983/12/11 07:40 | 6.321 | 0.647 | 1.467 | 4.854 | 7581 | 1761 | 5820 | 2449448
1983/12/11 | 08:00:00 | 1983/12/11 08:00 | 6.287 | 0.645 | 1.426 | 4.861 | 7581 | 1736 | 5829 | 2449448
1983/12/11 | 08:20:00 | 1983/12/11 08:20 | 6.16 | 0.638 | 1.292 | 4.868 | 7468 | 1631 | 5837 | 2449448
1983/12/11 | 08:40:00 | 1983/12/11 08:40 | 6.033 | 0.632 | 1.159 | 4.874 | 7316 | 1471 | 5845 | 2449448
1983/12/11 | 09:00:00 | 1983/12/11 09:00 | 5.906 | 0.625 | 1.027 | 4.879 | 7163 | 1311 | 5852 | 2449448
1983/12/11 | 09:20:00 | 1983/12/11 09:20 | 5.779 | 0.618 | 0.895 | 4.884 | 7011 | 1153 | 5858 | 2449448
1983/12/11 | 09:40:00 | 1983/12/11 09:40 | 5.652 | 0.611 | 0.764 | 4.888 | 6859 | 995 | 5863 | 2449448
1983/12/11 | 10:00:00 | 1983/12/11 10:00 | 5.525 | 0.605 | 0.633 | 4.892 | 6707 | 838 | 5868 | 2449448
1983/12/11 | 10:20:00 | 1983/12/11 10:20 | 5.399 | 0.598 | 0.504 | 4.895 | 6554 | 683 | 5872 | 2449448
1983/12/11 | 10:40:00 | 1983/12/11 10:40 | 5.272 | 0.591 | 0.375 | 4.897 | 6402 | 528 | 5875 | 2449448
1983/12/11 | 11:00:00 | 1983/12/11 11:00 | 5.145 | 0.584 | 0.247 | 4.898 | 6250 | 373 | 5877 | 2449448
1983/12/11 | 11:20:00 | 1983/12/11 11:20 | 5.018 | 0.578 | 0.119 | 4.899 | 6098 | 219 | 5879 | 2449448
1983/12/11 | 11:40:00 | 1983/12/11 11:40 | 4.891 | 0.571 | 0 | 4.891 | 5945 | 71 | 5874 | 2449448
1983/12/11 | 12:00:00 | 1983/12/11 12:00 | 4.764 | 0.564 | 0 | 4.764 | 5793 | 0 | 5793 | 2449448
1983/12/11 | 12:20:00 | 1983/12/11 12:20 | 4.637 | 0.557 | 0 | 4.637 | 5641 | 0 | 5641 | 2449448
1983/12/11 | 12:40:00 | 1983/12/11 12:40 | 4.51 | 0.551 | 0 | 4.51 | 5489 | 0 | 5488 | 2449448
1983/12/11 | 13:00:00 | 1983/12/11 13:00 | 4.384 | 0.544 | 0 | 4.384 | 5336 | 0 | 5336 | 2449448
1983/12/11 | 13:20:00 | 1983/12/11 13:20 | 4.272 | 0.538 | 0 | 4.272 | 5188 | 0 | 5194 | 2449448
1983/12/11 | 13:40:00 | 1983/12/11 13:40 | 4.182 | 0.532 | 0 | 4.182 | 5072 | 0 | 5072 | 2449448
1983/12/11 | 14:00:00 | 1983/12/11 14:00 | 4.092 | 0.527 | 0 | 4.092 | 4964 | 0 | 4964 | 2449448
1983/12/11 | 14:20:00 | 1983/12/11 14:20 | 4.002 | 0.522 | 0 | 4.002 | 4856 | 0 | 4856 | 2449448
1983/12/11 | 14:40:00 | 1983/12/11 14:40 | 3.912 | 0.516 | 0 | 3.912 | 4748 | 0 | 4748 | 2449448
1983/12/11 | 15:00:00 | 1983/12/11 15:00 | 3.822 | 0.511 | 0 | 3.822 | 4640 | 0 | 4640 | 2449448
1983/12/11 | 15:20:00 | 1983/12/11 15:20 | 3.732 | 0.505 | 0 | 3.732 | 4532 | 0 | 4532 | 2449448
1983/12/11 | 15:40:00 | 1983/12/11 15:40 | 3.642 | 0.5 | 0 | 3.642 | 4424 | 0 | 4424 | 2449448
1983/12/11 | 16:00:00 | 1983/12/11 16:00 | 3.657 | 0.501 | 0.015 | 3.642 | 4335 | 9 | 4370 | 2449448
1983/12/11 | 16:20:00 | 1983/12/11 16:20 | 3.917 | 0.516 | 0.274 | 3.643 | 4544 | 174 | 4371 | 2449448
1983/12/11 | 16:40:00 | 1983/12/11 16:40 | 4.177 | 0.531 | 0.532 | 3.645 | 4857 | 484 | 4373 | 2449448
1983/12/11 | 17:00:00 | 1983/12/11 17:00 | 4.437 | 0.546 | 0.789 | 3.648 | 5169 | 793 | 4376 | 2449448
1983/12/11 | 17:20:00 | 1983/12/11 17:20 | 4.698 | 0.561 | 1.045 | 3.653 | 5481 | 1101 | 4380 | 2449448
1983/12/11 | 17:40:00 | 1983/12/11 17:40 | 4.893 | 0.573 | 1.235 | 3.658 | 5774 | 1368 | 4387 | 2449448
1983/12/11 | 18:00:00 | 1983/12/11 18:00 | 5.023 | 0.58 | 1.358 | 3.665 | 5950 | 1556 | 4394 | 2449448
1983/12/11 | 18:20:00 | 1983/12/11 18:20 | 5.153 | 0.587 | 1.481 | 3.672 | 6106 | 1703 | 4402 | 2449448
1983/12/11 | 18:40:00 | 1983/12/11 18:40 | 5.183 | 0.588 | 1.504 | 3.679 | 6214 | 1791 | 4411 | 2449448
1983/12/11 | 19:00:00 | 1983/12/11 19:00 | 5.188 | 0.588 | 1.501 | 3.687 | 6222 | 1803 | 4420 | 2449448
1983/12/11 | 19:20:00 | 1983/12/11 19:20 | 5.192 | 0.589 | 1.497 | 3.695 | 6228 | 1799 | 4429 | 2449448
1983/12/11 | 19:40:00 | 1983/12/11 19:40 | 5.196 | 0.589 | 1.494 | 3.702 | 6233 | 1795 | 4438 | 2449448
1983/12/11 | 20:00:00 | 1983/12/11 20:00 | 5.149 | 0.586 | 1.44 | 3.709 | 6220 | 1760 | 4447 | 2449448
1983/12/11 | 20:20:00 | 1983/12/11 20:20 | 5.068 | 0.582 | 1.352 | 3.716 | 6130 | 1675 | 4455 | 2449448
1983/12/11 | 20:40:00 | 1983/12/11 20:40 | 4.986 | 0.577 | 1.263 | 3.723 | 6032 | 1569 | 4464 | 2449448
1983/12/11 | 21:00:00 | 1983/12/11 21:00 | 4.905 | 0.572 | 1.176 | 3.729 | 5935 | 1463 | 4471 | 2449448
1983/12/11 | 21:20:00 | 1983/12/11 21:20 | 4.823 | 0.568 | 1.088 | 3.735 | 5837 | 1359 | 4478 | 2449448
1983/12/11 | 21:40:00 | 1983/12/11 21:40 | 4.742 | 0.563 | 1.002 | 3.74 | 5739 | 1254 | 4485 | 2449448
1983/12/11 | 22:00:00 | 1983/12/11 22:00 | 4.66 | 0.558 | 0.915 | 3.745 | 5641 | 1150 | 4491 | 2449448
1983/12/11 | 22:20:00 | 1983/12/11 22:20 | 4.579 | 0.554 | 0.83 | 3.749 | 5543 | 1047 | 4496 | 2449448
1983/12/11 | 22:40:00 | 1983/12/11 22:40 | 4.497 | 0.549 | 0.744 | 3.753 | 5446 | 944 | 4501 | 2449448
1983/12/11 | 23:00:00 | 1983/12/11 23:00 | 4.416 | 0.544 | 0.659 | 3.757 | 5348 | 842 | 4506 | 2449448
1983/12/11 | 23:20:00 | 1983/12/11 23:20 | 4.334 | 0.54 | 0.574 | 3.76 | 5250 | 740 | 4510 | 2449448
1983/12/11 | 23:40:00 | 1983/12/11 23:40 | 4.253 | 0.535 | 0.491 | 3.762 | 5152 | 639 | 4513 | 2449448
1983/12/12 | 00:00:00 | 1983/12/12 00:00 | 4.171 | 0.53 | 0.406 | 3.765 | 5054 | 538 | 4516 | 2449448
1983/12/12 | 00:20:00 | 1983/12/12 00:20 | 4.09 | 0.526 | 0.324 | 3.766 | 4956 | 438 | 4519 | 2449448
1983/12/12 | 00:40:00 | 1983/12/12 00:40 | 4.008 | 0.521 | 0.24 | 3.768 | 4859 | 338 | 4521 | 2449448
1983/12/12 | 01:00:00 | 1983/12/12 01:00 | 3.926 | 0.517 | 0.157 | 3.769 | 4761 | 238 | 4522 | 2449448
1983/12/12 | 01:20:00 | 1983/12/12 01:20 | 3.845 | 0.512 | 0.076 | 3.769 | 4663 | 140 | 4523 | 2449448
1983/12/12 | 01:40:00 | 1983/12/12 01:40 | 3.763 | 0.507 | 0 | 3.763 | 4565 | 45 | 4519 | 2449448
1983/12/12 | 02:00:00 | 1983/12/12 02:00 | 3.692 | 0.503 | 0 | 3.692 | 4469 | 0 | 4473 | 2449448
1983/12/12 | 02:20:00 | 1983/12/12 02:20 | 3.643 | 0.5 | 0 | 3.643 | 4401 | 0 | 4401 | 2449448
1983/12/12 | 02:40:00 | 1983/12/12 02:40 | 3.595 | 0.497 | 0 | 3.595 | 4343 | 0 | 4343 | 2449448
1983/12/12 | 03:00:00 | 1983/12/12 03:00 | 3.547 | 0.494 | 0 | 3.547 | 4285 | 0 | 4285 | 2449448
1983/12/12 | 03:20:00 | 1983/12/12 03:20 | 3.498 | 0.491 | 0 | 3.498 | 4227 | 0 | 4227 | 2449448
1983/12/12 | 03:40:00 | 1983/12/12 03:40 | 3.45 | 0.488 | 0 | 3.45 | 4169 | 0 | 4169 | 2449448
1983/12/12 | 04:00:00 | 1983/12/12 04:00 | 3.401 | 0.485 | 0 | 3.401 | 4111 | 0 | 4111 | 2449448

## Event 53
Hydrograph info for event 53 for B1H005 in period 19721001 to 20241203
Hydrograph period: 1984/01/08 06:20:00 to 1984/01/13 12:20:00 Date of peak: 1984/01/09 11:00:00 Peak flow: 31.850m³/sec
Date | Time | Date + Time | Observed (m³/sec) | Observed H(m) | Q-Dxi (m³/sec) | Q-Bxi (m³/sec) | Q-Txi (m³) | Q-Dxi (m³) | Q-Bxi (m³) | Cum. Q-Dri (m³)
1984/01/08 | 06:20:00 | 1984/01/08 06:20 | 1.539 | 0.348 | 1.535 | 0.004 | 0 | 0 | 0 | 0
1984/01/08 | 06:40:00 | 1984/01/08 06:40 | 1.885 | 0.371 | 1.873 | 0.012 | 2054 | 2045 | 10 | 2045
1984/01/08 | 07:00:00 | 1984/01/08 07:00 | 2.23 | 0.394 | 2.207 | 0.023 | 2469 | 2448 | 21 | 4493
1984/01/08 | 07:20:00 | 1984/01/08 07:20 | 2.576 | 0.417 | 2.541 | 0.035 | 2884 | 2849 | 34 | 7342
1984/01/08 | 07:40:00 | 1984/01/08 07:40 | 2.922 | 0.44 | 2.874 | 0.048 | 3299 | 3249 | 50 | 10591
1984/01/08 | 08:00:00 | 1984/01/08 08:00 | 3.267 | 0.463 | 3.204 | 0.063 | 3714 | 3647 | 67 | 14238
1984/01/08 | 08:20:00 | 1984/01/08 08:20 | 3.613 | 0.486 | 3.533 | 0.08 | 4128 | 4042 | 86 | 18280
1984/01/08 | 08:40:00 | 1984/01/08 08:40 | 3.959 | 0.509 | 3.86 | 0.099 | 4543 | 4436 | 107 | 22716
1984/01/08 | 09:00:00 | 1984/01/08 09:00 | 4.304 | 0.532 | 4.185 | 0.119 | 4958 | 4827 | 131 | 27543
1984/01/08 | 09:20:00 | 1984/01/08 09:20 | 4.65 | 0.555 | 4.509 | 0.141 | 5373 | 5217 | 156 | 32760
1984/01/08 | 09:40:00 | 1984/01/08 09:40 | 4.996 | 0.578 | 4.832 | 0.164 | 5788 | 5605 | 183 | 38365
1984/01/08 | 10:00:00 | 1984/01/08 10:00 | 5.225 | 0.59 | 5.036 | 0.189 | 6139 | 5921 | 212 | 44286
1984/01/08 | 10:20:00 | 1984/01/08 10:20 | 5.44 | 0.601 | 5.225 | 0.215 | 6399 | 6157 | 242 | 50443
1984/01/08 | 10:40:00 | 1984/01/08 10:40 | 5.656 | 0.613 | 5.415 | 0.241 | 6658 | 6384 | 273 | 56827
1984/01/08 | 11:00:00 | 1984/01/08 11:00 | 5.872 | 0.624 | 5.603 | 0.269 | 6917 | 6611 | 306 | 63438
1984/01/08 | 11:20:00 | 1984/01/08 11:20 | 6.068 | 0.634 | 5.771 | 0.297 | 7174 | 6824 | 340 | 70262
1984/01/08 | 11:40:00 | 1984/01/08 11:40 | 6.09 | 0.635 | 5.764 | 0.326 | 7295 | 6921 | 374 | 77183
1984/01/08 | 12:00:00 | 1984/01/08 12:00 | 6.112 | 0.636 | 5.757 | 0.355 | 7321 | 6912 | 409 | 84095
1984/01/08 | 12:20:00 | 1984/01/08 12:20 | 6.128 | 0.637 | 5.744 | 0.384 | 7346 | 6901 | 443 | 90996
1984/01/08 | 12:40:00 | 1984/01/08 12:40 | 6.134 | 0.637 | 5.721 | 0.413 | 7357 | 6879 | 478 | 97875
1984/01/08 | 13:00:00 | 1984/01/08 13:00 | 6.14 | 0.638 | 5.699 | 0.441 | 7364 | 6852 | 512 | 104727
1984/01/08 | 13:20:00 | 1984/01/08 13:20 | 6.137 | 0.638 | 5.667 | 0.47 | 7371 | 6820 | 547 | 111547
1984/01/08 | 13:40:00 | 1984/01/08 13:40 | 6.058 | 0.633 | 5.56 | 0.498 | 7317 | 6736 | 581 | 118283
1984/01/08 | 14:00:00 | 1984/01/08 14:00 | 5.978 | 0.629 | 5.452 | 0.526 | 7222 | 6608 | 614 | 124891
1984/01/08 | 14:20:00 | 1984/01/08 14:20 | 5.899 | 0.625 | 5.346 | 0.553 | 7126 | 6479 | 647 | 131370
1984/01/08 | 14:40:00 | 1984/01/08 14:40 | 5.82 | 0.621 | 5.241 | 0.579 | 7031 | 6352 | 679 | 137722
1984/01/08 | 15:00:00 | 1984/01/08 15:00 | 5.74 | 0.617 | 5.135 | 0.605 | 6936 | 6225 | 711 | 143947
1984/01/08 | 15:20:00 | 1984/01/08 15:20 | 5.661 | 0.613 | 5.03 | 0.631 | 6841 | 6099 | 741 | 150046
1984/01/08 | 15:40:00 | 1984/01/08 15:40 | 5.581 | 0.609 | 4.925 | 0.656 | 6745 | 5974 | 772 | 156020
1984/01/08 | 16:00:00 | 1984/01/08 16:00 | 5.502 | 0.604 | 4.822 | 0.68 | 6650 | 5848 | 801 | 161868
1984/01/08 | 16:20:00 | 1984/01/08 16:20 | 5.423 | 0.6 | 4.719 | 0.704 | 6555 | 5725 | 830 | 167593
1984/01/08 | 16:40:00 | 1984/01/08 16:40 | 5.343 | 0.596 | 4.616 | 0.727 | 6459 | 5601 | 859 | 173194
1984/01/08 | 17:00:00 | 1984/01/08 17:00 | 5.264 | 0.592 | 4.514 | 0.75 | 6364 | 5478 | 886 | 178672
1984/01/08 | 17:20:00 | 1984/01/08 17:20 | 5.184 | 0.588 | 4.411 | 0.773 | 6269 | 5355 | 914 | 184027
1984/01/08 | 17:40:00 | 1984/01/08 17:40 | 5.105 | 0.584 | 4.311 | 0.794 | 6174 | 5233 | 940 | 189260
1984/01/08 | 18:00:00 | 1984/01/08 18:00 | 5.026 | 0.579 | 4.21 | 0.816 | 6078 | 5113 | 966 | 194373
1984/01/08 | 18:20:00 | 1984/01/08 18:20 | 4.946 | 0.575 | 4.109 | 0.837 | 5983 | 4992 | 991 | 199365
1984/01/08 | 18:40:00 | 1984/01/08 18:40 | 4.943 | 0.575 | 4.086 | 0.857 | 5897 | 4917 | 1016 | 204282
1984/01/08 | 19:00:00 | 1984/01/08 19:00 | 5.244 | 0.591 | 4.366 | 0.878 | 6112 | 5071 | 1041 | 209353
1984/01/08 | 19:20:00 | 1984/01/08 19:20 | 5.545 | 0.607 | 4.644 | 0.901 | 6474 | 5406 | 1068 | 214759
1984/01/08 | 19:40:00 | 1984/01/08 19:40 | 5.847 | 0.623 | 4.922 | 0.925 | 6835 | 5740 | 1095 | 220499
1984/01/08 | 20:00:00 | 1984/01/08 20:00 | 6.067 | 0.634 | 5.117 | 0.95 | 7167 | 6023 | 1125 | 226522
1984/01/08 | 20:20:00 | 1984/01/08 20:20 | 6.233 | 0.643 | 5.257 | 0.976 | 7380 | 6224 | 1156 | 232746
1984/01/08 | 20:40:00 | 1984/01/08 20:40 | 6.398 | 0.651 | 5.395 | 1.003 | 7579 | 6391 | 1187 | 239137
1984/01/08 | 21:00:00 | 1984/01/08 21:00 | 6.564 | 0.66 | 5.534 | 1.03 | 7778 | 6557 | 1220 | 245694
1984/01/08 | 21:20:00 | 1984/01/08 21:20 | 6.73 | 0.668 | 5.672 | 1.058 | 7977 | 6723 | 1253 | 252417
1984/01/08 | 21:40:00 | 1984/01/08 21:40 | 6.775 | 0.671 | 5.688 | 1.087 | 8118 | 6816 | 1287 | 259233
1984/01/08 | 22:00:00 | 1984/01/08 22:00 | 6.79 | 0.671 | 5.675 | 1.115 | 8139 | 6818 | 1321 | 266051
1984/01/08 | 22:20:00 | 1984/01/08 22:20 | 6.804 | 0.672 | 5.66 | 1.144 | 8156 | 6801 | 1355 | 272852
1984/01/08 | 22:40:00 | 1984/01/08 22:40 | 6.819 | 0.673 | 5.647 | 1.172 | 8174 | 6784 | 1389 | 279636
1984/01/08 | 23:00:00 | 1984/01/08 23:00 | 6.76 | 0.67 | 5.56 | 1.2 | 8165 | 6724 | 1423 | 286360
1984/01/08 | 23:20:00 | 1984/01/08 23:20 | 6.651 | 0.664 | 5.423 | 1.228 | 8047 | 6590 | 1457 | 292950
1984/01/08 | 23:40:00 | 1984/01/08 23:40 | 6.543 | 0.659 | 5.289 | 1.254 | 7917 | 6427 | 1489 | 299377
1984/01/09 | 00:00:00 | 1984/01/09 00:00 | 6.435 | 0.653 | 5.154 | 1.281 | 7787 | 6266 | 1521 | 305643
1984/01/09 | 00:20:00 | 1984/01/09 00:20 | 6.326 | 0.647 | 5.02 | 1.306 | 7657 | 6105 | 1552 | 311748
1984/01/09 | 00:40:00 | 1984/01/09 00:40 | 6.218 | 0.642 | 4.887 | 1.331 | 7527 | 5944 | 1582 | 317692
1984/01/09 | 01:00:00 | 1984/01/09 01:00 | 6.11 | 0.636 | 4.755 | 1.355 | 7397 | 5785 | 1612 | 323477
1984/01/09 | 01:20:00 | 1984/01/09 01:20 | 6.001 | 0.631 | 4.622 | 1.379 | 7267 | 5626 | 1640 | 329103
1984/01/09 | 01:40:00 | 1984/01/09 01:40 | 5.893 | 0.625 | 4.492 | 1.401 | 7136 | 5468 | 1668 | 334571
1984/01/09 | 02:00:00 | 1984/01/09 02:00 | 5.785 | 0.62 | 4.361 | 1.424 | 7006 | 5312 | 1695 | 339883
1984/01/09 | 02:20:00 | 1984/01/09 02:20 | 6.505 | 0.637 | 5.058 | 1.447 | 7225 | 5652 | 1722 | 345535
1984/01/09 | 02:40:00 | 1984/01/09 02:40 | 7.581 | 0.665 | 6.106 | 1.475 | 8451 | 6698 | 1753 | 352233
1984/01/09 | 03:00:00 | 1984/01/09 03:00 | 8.656 | 0.693 | 7.148 | 1.508 | 9742 | 7952 | 1790 | 360185
1984/01/09 | 03:20:00 | 1984/01/09 03:20 | 9.732 | 0.721 | 8.185 | 1.547 | 11033 | 9200 | 1833 | 369385
1984/01/09 | 03:40:00 | 1984/01/09 03:40 | 10.808 | 0.748 | 9.218 | 1.59 | 12324 | 10442 | 1882 | 379827
1984/01/09 | 04:00:00 | 1984/01/09 04:00 | 11.884 | 0.776 | 10.245 | 1.639 | 13615 | 11677 | 1938 | 391504
1984/01/09 | 04:20:00 | 1984/01/09 04:20 | 12.959 | 0.804 | 11.266 | 1.693 | 14906 | 12906 | 1999 | 404410
1984/01/09 | 04:40:00 | 1984/01/09 04:40 | 14.035 | 0.832 | 12.283 | 1.752 | 16197 | 14129 | 2067 | 418539
1984/01/09 | 05:00:00 | 1984/01/09 05:00 | 15.111 | 0.859 | 13.295 | 1.816 | 17487 | 15347 | 2141 | 433886
1984/01/09 | 05:20:00 | 1984/01/09 05:20 | 16.186 | 0.887 | 14.301 | 1.885 | 18778 | 16557 | 2221 | 450443
1984/01/09 | 05:40:00 | 1984/01/09 05:40 | 17.262 | 0.915 | 15.302 | 1.96 | 20069 | 17762 | 2307 | 468205
1984/01/09 | 06:00:00 | 1984/01/09 06:00 | 18.338 | 0.943 | 16.299 | 2.039 | 21360 | 18961 | 2399 | 487166
1984/01/09 | 06:20:00 | 1984/01/09 06:20 | 19.414 | 0.97 | 17.291 | 2.123 | 22651 | 20154 | 2497 | 507320
1984/01/09 | 06:40:00 | 1984/01/09 06:40 | 20.489 | 0.998 | 18.277 | 2.212 | 23942 | 21341 | 2601 | 528661
1984/01/09 | 07:00:00 | 1984/01/09 07:00 | 21.565 | 1.026 | 19.259 | 2.306 | 25233 | 22521 | 2711 | 551182
1984/01/09 | 07:20:00 | 1984/01/09 07:20 | 22.641 | 1.054 | 20.236 | 2.405 | 26523 | 23697 | 2827 | 574879
1984/01/09 | 07:40:00 | 1984/01/09 07:40 | 23.716 | 1.081 | 21.207 | 2.509 | 27814 | 24866 | 2949 | 599745
1984/01/09 | 08:00:00 | 1984/01/09 08:00 | 24.792 | 1.109 | 22.174 | 2.618 | 29105 | 26029 | 3076 | 625774
1984/01/09 | 08:20:00 | 1984/01/09 08:20 | 25.868 | 1.137 | 23.137 | 2.731 | 30396 | 27187 | 3209 | 652961
1984/01/09 | 08:40:00 | 1984/01/09 08:40 | 26.944 | 1.165 | 24.094 | 2.85 | 31687 | 28339 | 3349 | 681300
1984/01/09 | 09:00:00 | 1984/01/09 09:00 | 28.019 | 1.192 | 25.046 | 2.973 | 32978 | 29484 | 3494 | 710784
1984/01/09 | 09:20:00 | 1984/01/09 09:20 | 29.095 | 1.22 | 25.994 | 3.101 | 34268 | 30624 | 3644 | 741408
1984/01/09 | 09:40:00 | 1984/01/09 09:40 | 29.952 | 1.238 | 26.719 | 3.233 | 35494 | 31628 | 3800 | 773036
1984/01/09 | 10:00:00 | 1984/01/09 10:00 | 30.591 | 1.247 | 27.223 | 3.368 | 36326 | 32365 | 3961 | 805401
1984/01/09 | 10:20:00 | 1984/01/09 10:20 | 31.23 | 1.256 | 27.724 | 3.506 | 37092 | 32968 | 4124 | 838369
1984/01/09 | 10:40:00 | 1984/01/09 10:40 | 31.649 | 1.261 | 28.004 | 3.645 | 37793 | 33437 | 4291 | 871806
1984/01/09 | 11:00:00 | 1984/01/09 11:00 | 31.85 | 1.264 | 28.064 | 3.786 | 38100 | 33641 | 4459 | 905447
1984/01/09 | 11:20:00 | 1984/01/09 11:20 | 31.6 | 1.261 | 27.674 | 3.926 | 38070 | 33443 | 4627 | 905447
1984/01/09 | 11:40:00 | 1984/01/09 11:40 | 31.314 | 1.257 | 27.251 | 4.063 | 37765 | 32955 | 4793 | 905447
1984/01/09 | 12:00:00 | 1984/01/09 12:00 | 30.888 | 1.251 | 26.689 | 4.199 | 37321 | 32364 | 4957 | 905447
1984/01/09 | 12:20:00 | 1984/01/09 12:20 | 30.463 | 1.245 | 26.132 | 4.331 | 36810 | 31693 | 5118 | 905447
1984/01/09 | 12:40:00 | 1984/01/09 12:40 | 30.037 | 1.239 | 25.576 | 4.461 | 36300 | 31025 | 5275 | 905447
1984/01/09 | 13:00:00 | 1984/01/09 13:00 | 29.611 | 1.234 | 25.024 | 4.587 | 35789 | 30360 | 5429 | 905447
1984/01/09 | 13:20:00 | 1984/01/09 13:20 | 29.186 | 1.228 | 24.475 | 4.711 | 35278 | 29699 | 5579 | 905447
1984/01/09 | 13:40:00 | 1984/01/09 13:40 | 28.977 | 1.225 | 24.144 | 4.833 | 34794 | 29171 | 5727 | 905447
1984/01/09 | 14:00:00 | 1984/01/09 14:00 | 29.633 | 1.234 | 24.677 | 4.956 | 35166 | 29293 | 5873 | 905447
1984/01/09 | 14:20:00 | 1984/01/09 14:20 | 29.332 | 1.23 | 24.254 | 5.078 | 35379 | 29359 | 6020 | 905447
1984/01/09 | 14:40:00 | 1984/01/09 14:40 | 29.032 | 1.225 | 23.833 | 5.199 | 35018 | 28852 | 6166 | 905447
1984/01/09 | 15:00:00 | 1984/01/09 15:00 | 28.731 | 1.221 | 23.414 | 5.317 | 34657 | 28348 | 6310 | 905447
1984/01/09 | 15:20:00 | 1984/01/09 15:20 | 28.43 | 1.217 | 22.997 | 5.433 | 34297 | 27846 | 6450 | 905447
1984/01/09 | 15:40:00 | 1984/01/09 15:40 | 28.13 | 1.213 | 22.582 | 5.548 | 33936 | 27347 | 6589 | 905447
1984/01/09 | 16:00:00 | 1984/01/09 16:00 | 27.829 | 1.208 | 22.169 | 5.66 | 33575 | 26851 | 6725 | 905447
1984/01/09 | 16:20:00 | 1984/01/09 16:20 | 27.528 | 1.204 | 21.758 | 5.77 | 33214 | 26356 | 6858 | 905447
1984/01/09 | 16:40:00 | 1984/01/09 16:40 | 27.228 | 1.2 | 21.35 | 5.878 | 32854 | 25865 | 6989 | 905447
1984/01/09 | 17:00:00 | 1984/01/09 17:00 | 27.159 | 1.199 | 21.174 | 5.985 | 32576 | 25515 | 7118 | 905447
1984/01/09 | 17:20:00 | 1984/01/09 17:20 | 27.244 | 1.2 | 21.153 | 6.091 | 32642 | 25397 | 7245 | 905447
1984/01/09 | 17:40:00 | 1984/01/09 17:40 | 27.212 | 1.199 | 21.016 | 6.196 | 32730 | 25301 | 7372 | 905447
1984/01/09 | 18:00:00 | 1984/01/09 18:00 | 26.708 | 1.191 | 20.408 | 6.3 | 32352 | 24854 | 7498 | 905447
1984/01/09 | 18:20:00 | 1984/01/09 18:20 | 26.204 | 1.183 | 19.803 | 6.401 | 31747 | 24127 | 7621 | 905447
1984/01/09 | 18:40:00 | 1984/01/09 18:40 | 25.7 | 1.174 | 19.201 | 6.499 | 31142 | 23403 | 7740 | 905447
1984/01/09 | 19:00:00 | 1984/01/09 19:00 | 25.196 | 1.166 | 18.603 | 6.593 | 30538 | 22682 | 7855 | 905447
1984/01/09 | 19:20:00 | 1984/01/09 19:20 | 24.692 | 1.157 | 18.007 | 6.685 | 29933 | 21966 | 7967 | 905447
1984/01/09 | 19:40:00 | 1984/01/09 19:40 | 24.188 | 1.149 | 17.414 | 6.774 | 29328 | 21252 | 8076 | 905447
1984/01/09 | 20:00:00 | 1984/01/09 20:00 | 23.685 | 1.141 | 16.825 | 6.86 | 28724 | 20544 | 8180 | 905447
1984/01/09 | 20:20:00 | 1984/01/09 20:20 | 23.181 | 1.132 | 16.238 | 6.943 | 28119 | 19838 | 8281 | 905447
1984/01/09 | 20:40:00 | 1984/01/09 20:40 | 22.677 | 1.124 | 15.654 | 7.023 | 27515 | 19136 | 8379 | 905447
1984/01/09 | 21:00:00 | 1984/01/09 21:00 | 22.173 | 1.115 | 15.073 | 7.1 | 26910 | 18437 | 8473 | 905447
1984/01/09 | 21:20:00 | 1984/01/09 21:20 | 21.669 | 1.107 | 14.495 | 7.174 | 26305 | 17741 | 8564 | 905447
1984/01/09 | 21:40:00 | 1984/01/09 21:40 | 21.165 | 1.099 | 13.92 | 7.245 | 25701 | 17049 | 8651 | 905447
1984/01/09 | 22:00:00 | 1984/01/09 22:00 | 20.662 | 1.09 | 13.349 | 7.313 | 25096 | 16361 | 8735 | 905447
1984/01/09 | 22:20:00 | 1984/01/09 22:20 | 20.158 | 1.082 | 12.779 | 7.379 | 24491 | 15677 | 8815 | 905447
1984/01/09 | 22:40:00 | 1984/01/09 22:40 | 19.654 | 1.073 | 12.213 | 7.441 | 23887 | 14995 | 8892 | 905447
1984/01/09 | 23:00:00 | 1984/01/09 23:00 | 19.15 | 1.065 | 11.649 | 7.501 | 23282 | 14317 | 8966 | 905447
1984/01/09 | 23:20:00 | 1984/01/09 23:20 | 18.646 | 1.057 | 11.088 | 7.558 | 22678 | 13642 | 9036 | 905447
1984/01/09 | 23:40:00 | 1984/01/09 23:40 | 18.213 | 1.049 | 10.6 | 7.613 | 22081 | 13013 | 9102 | 905447
1984/01/10 | 00:00:00 | 1984/01/10 00:00 | 18.06 | 1.046 | 10.395 | 7.665 | 21764 | 12597 | 9167 | 905447
1984/01/10 | 00:20:00 | 1984/01/10 00:20 | 17.908 | 1.043 | 10.191 | 7.717 | 21581 | 12352 | 9229 | 905447
1984/01/10 | 00:40:00 | 1984/01/10 00:40 | 17.756 | 1.04 | 9.989 | 7.767 | 21399 | 12108 | 9290 | 905447
1984/01/10 | 01:00:00 | 1984/01/10 01:00 | 17.604 | 1.037 | 9.787 | 7.817 | 21216 | 11865 | 9351 | 905447
1984/01/10 | 01:20:00 | 1984/01/10 01:20 | 17.452 | 1.034 | 9.587 | 7.865 | 21033 | 11624 | 9409 | 905447
1984/01/10 | 01:40:00 | 1984/01/10 01:40 | 17.299 | 1.031 | 9.386 | 7.913 | 20851 | 11384 | 9467 | 905447
1984/01/10 | 02:00:00 | 1984/01/10 02:00 | 17.147 | 1.028 | 9.187 | 7.96 | 20668 | 11144 | 9524 | 905447
1984/01/10 | 02:20:00 | 1984/01/10 02:20 | 16.995 | 1.025 | 8.99 | 8.005 | 20485 | 10906 | 9579 | 905447
1984/01/10 | 02:40:00 | 1984/01/10 02:40 | 16.843 | 1.022 | 8.793 | 8.05 | 20303 | 10670 | 9633 | 905447
1984/01/10 | 03:00:00 | 1984/01/10 03:00 | 16.691 | 1.019 | 8.598 | 8.093 | 20120 | 10435 | 9686 | 905447
1984/01/10 | 03:20:00 | 1984/01/10 03:20 | 16.583 | 1.017 | 8.447 | 8.136 | 19964 | 10227 | 9738 | 905447
1984/01/10 | 03:40:00 | 1984/01/10 03:40 | 16.476 | 1.014 | 8.298 | 8.178 | 19836 | 10047 | 9788 | 905447
1984/01/10 | 04:00:00 | 1984/01/10 04:00 | 16.368 | 1.012 | 8.149 | 8.219 | 19707 | 9868 | 9838 | 905447
1984/01/10 | 04:20:00 | 1984/01/10 04:20 | 16.261 | 1.009 | 8.001 | 8.26 | 19578 | 9690 | 9887 | 905447
1984/01/10 | 04:40:00 | 1984/01/10 04:40 | 16.154 | 1.007 | 7.855 | 8.299 | 19449 | 9514 | 9935 | 905447
1984/01/10 | 05:00:00 | 1984/01/10 05:00 | 16.046 | 1.004 | 7.708 | 8.338 | 19320 | 9337 | 9983 | 905447
1984/01/10 | 05:20:00 | 1984/01/10 05:20 | 15.939 | 1.002 | 7.562 | 8.377 | 19191 | 9162 | 10029 | 905447
1984/01/10 | 05:40:00 | 1984/01/10 05:40 | 15.831 | 0.999 | 7.417 | 8.414 | 19062 | 8987 | 10075 | 905447
1984/01/10 | 06:00:00 | 1984/01/10 06:00 | 15.724 | 0.997 | 7.273 | 8.451 | 18933 | 8814 | 10119 | 905447
1984/01/10 | 06:20:00 | 1984/01/10 06:20 | 15.616 | 0.994 | 7.129 | 8.487 | 18804 | 8641 | 10163 | 905447
1984/01/10 | 06:40:00 | 1984/01/10 06:40 | 15.509 | 0.992 | 6.987 | 8.522 | 18675 | 8469 | 10206 | 905447
1984/01/10 | 07:00:00 | 1984/01/10 07:00 | 15.401 | 0.989 | 6.844 | 8.557 | 18546 | 8298 | 10248 | 905447
1984/01/10 | 07:20:00 | 1984/01/10 07:20 | 15.294 | 0.987 | 6.703 | 8.591 | 18417 | 8128 | 10289 | 905447
1984/01/10 | 07:40:00 | 1984/01/10 07:40 | 15.187 | 0.984 | 6.563 | 8.624 | 18288 | 7959 | 10329 | 905447
1984/01/10 | 08:00:00 | 1984/01/10 08:00 | 15.079 | 0.982 | 6.422 | 8.657 | 18159 | 7791 | 10369 | 905447
1984/01/10 | 08:20:00 | 1984/01/10 08:20 | 14.972 | 0.979 | 6.283 | 8.689 | 18030 | 7623 | 10407 | 905447
1984/01/10 | 08:40:00 | 1984/01/10 08:40 | 14.864 | 0.977 | 6.144 | 8.72 | 17901 | 7456 | 10445 | 905447
1984/01/10 | 09:00:00 | 1984/01/10 09:00 | 14.757 | 0.975 | 6.007 | 8.75 | 17773 | 7290 | 10482 | 905447
1984/01/10 | 09:20:00 | 1984/01/10 09:20 | 14.649 | 0.972 | 5.869 | 8.78 | 17644 | 7125 | 10518 | 905447
1984/01/10 | 09:40:00 | 1984/01/10 09:40 | 14.542 | 0.97 | 5.733 | 8.809 | 17515 | 6961 | 10554 | 905447
1984/01/10 | 10:00:00 | 1984/01/10 10:00 | 14.434 | 0.967 | 5.596 | 8.838 | 17386 | 6798 | 10588 | 905447
1984/01/10 | 10:20:00 | 1984/01/10 10:20 | 14.327 | 0.965 | 5.462 | 8.865 | 17257 | 6635 | 10622 | 905447
1984/01/10 | 10:40:00 | 1984/01/10 10:40 | 14.219 | 0.962 | 5.327 | 8.892 | 17128 | 6473 | 10655 | 905447
1984/01/10 | 11:00:00 | 1984/01/10 11:00 | 14.112 | 0.96 | 5.193 | 8.919 | 16999 | 6312 | 10687 | 905447
1984/01/10 | 11:20:00 | 1984/01/10 11:20 | 14.005 | 0.957 | 5.061 | 8.944 | 16870 | 6152 | 10718 | 905447
1984/01/10 | 11:40:00 | 1984/01/10 11:40 | 13.897 | 0.955 | 4.928 | 8.969 | 16741 | 5993 | 10748 | 905447
1984/01/10 | 12:00:00 | 1984/01/10 12:00 | 13.808 | 0.953 | 4.814 | 8.994 | 16615 | 5845 | 10778 | 905447
1984/01/10 | 12:20:00 | 1984/01/10 12:20 | 13.761 | 0.951 | 4.743 | 9.018 | 16541 | 5734 | 10807 | 905447
1984/01/10 | 12:40:00 | 1984/01/10 12:40 | 13.713 | 0.95 | 4.672 | 9.041 | 16484 | 5649 | 10836 | 905447
1984/01/10 | 13:00:00 | 1984/01/10 13:00 | 13.666 | 0.949 | 4.601 | 9.065 | 16428 | 5564 | 10864 | 905447
1984/01/10 | 13:20:00 | 1984/01/10 13:20 | 13.619 | 0.948 | 4.531 | 9.088 | 16371 | 5480 | 10891 | 905447
1984/01/10 | 13:40:00 | 1984/01/10 13:40 | 13.572 | 0.947 | 4.462 | 9.11 | 16314 | 5396 | 10919 | 905447
1984/01/10 | 14:00:00 | 1984/01/10 14:00 | 13.524 | 0.945 | 4.392 | 9.132 | 16258 | 5312 | 10945 | 905447
1984/01/10 | 14:20:00 | 1984/01/10 14:20 | 13.477 | 0.944 | 4.323 | 9.154 | 16201 | 5229 | 10972 | 905447
1984/01/10 | 14:40:00 | 1984/01/10 14:40 | 13.43 | 0.943 | 4.254 | 9.176 | 16144 | 5146 | 10998 | 905447
1984/01/10 | 15:00:00 | 1984/01/10 15:00 | 13.391 | 0.942 | 4.194 | 9.197 | 16089 | 5069 | 11023 | 905447
1984/01/10 | 15:20:00 | 1984/01/10 15:20 | 13.372 | 0.941 | 4.154 | 9.218 | 16058 | 5009 | 11049 | 905447
1984/01/10 | 15:40:00 | 1984/01/10 15:40 | 13.353 | 0.941 | 4.115 | 9.238 | 16035 | 4961 | 11074 | 905447
1984/01/10 | 16:00:00 | 1984/01/10 16:00 | 13.335 | 0.94 | 4.076 | 9.259 | 16013 | 4914 | 11098 | 905447
1984/01/10 | 16:20:00 | 1984/01/10 16:20 | 13.316 | 0.94 | 4.037 | 9.279 | 15990 | 4868 | 11123 | 905447
1984/01/10 | 16:40:00 | 1984/01/10 16:40 | 13.297 | 0.939 | 3.998 | 9.299 | 15968 | 4821 | 11147 | 905447
1984/01/10 | 17:00:00 | 1984/01/10 17:00 | 13.278 | 0.939 | 3.959 | 9.319 | 15945 | 4774 | 11171 | 905447
1984/01/10 | 17:20:00 | 1984/01/10 17:20 | 13.259 | 0.938 | 3.92 | 9.339 | 15922 | 4727 | 11195 | 905447
1984/01/10 | 17:40:00 | 1984/01/10 17:40 | 13.24 | 0.938 | 3.881 | 9.359 | 15900 | 4681 | 11219 | 905447
1984/01/10 | 18:00:00 | 1984/01/10 18:00 | 13.221 | 0.937 | 3.843 | 9.378 | 15877 | 4635 | 11242 | 905447
1984/01/10 | 18:20:00 | 1984/01/10 18:20 | 13.202 | 0.937 | 3.805 | 9.397 | 15854 | 4589 | 11265 | 905447
1984/01/10 | 18:40:00 | 1984/01/10 18:40 | 13.184 | 0.936 | 3.768 | 9.416 | 15832 | 4544 | 11288 | 905447
1984/01/10 | 19:00:00 | 1984/01/10 19:00 | 13.165 | 0.936 | 3.73 | 9.435 | 15809 | 4499 | 11311 | 905447
1984/01/10 | 19:20:00 | 1984/01/10 19:20 | 13.146 | 0.935 | 3.692 | 9.454 | 15786 | 4454 | 11333 | 905447
1984/01/10 | 19:40:00 | 1984/01/10 19:40 | 13.127 | 0.935 | 3.655 | 9.472 | 15764 | 4409 | 11355 | 905447
1984/01/10 | 20:00:00 | 1984/01/10 20:00 | 13.108 | 0.934 | 3.618 | 9.49 | 15741 | 4364 | 11377 | 905447
1984/01/10 | 20:20:00 | 1984/01/10 20:20 | 13 | 0.931 | 3.492 | 9.508 | 15681 | 4266 | 11399 | 905447
1984/01/10 | 20:40:00 | 1984/01/10 20:40 | 12.854 | 0.926 | 3.329 | 9.525 | 15513 | 4093 | 11420 | 905447
1984/01/10 | 21:00:00 | 1984/01/10 21:00 | 12.708 | 0.921 | 3.167 | 9.541 | 15337 | 3897 | 11440 | 905447
1984/01/10 | 21:20:00 | 1984/01/10 21:20 | 12.562 | 0.916 | 3.005 | 9.557 | 15162 | 3703 | 11459 | 905447
1984/01/10 | 21:40:00 | 1984/01/10 21:40 | 12.416 | 0.911 | 2.844 | 9.572 | 14987 | 3510 | 11477 | 905447
1984/01/10 | 22:00:00 | 1984/01/10 22:00 | 12.27 | 0.906 | 2.685 | 9.585 | 14812 | 3317 | 11494 | 905447
1984/01/10 | 22:20:00 | 1984/01/10 22:20 | 12.124 | 0.902 | 2.526 | 9.598 | 14636 | 3126 | 11510 | 905447
1984/01/10 | 22:40:00 | 1984/01/10 22:40 | 11.978 | 0.897 | 2.367 | 9.611 | 14461 | 2936 | 11525 | 905447
1984/01/10 | 23:00:00 | 1984/01/10 23:00 | 11.832 | 0.892 | 2.21 | 9.622 | 14286 | 2746 | 11540 | 905447
1984/01/10 | 23:20:00 | 1984/01/10 23:20 | 12.041 | 0.897 | 2.407 | 9.634 | 14196 | 2770 | 11554 | 905447
1984/01/10 | 23:40:00 | 1984/01/10 23:40 | 12.782 | 0.916 | 3.134 | 9.648 | 14893 | 3325 | 11569 | 905447
1984/01/11 | 00:00:00 | 1984/01/11 00:00 | 13.523 | 0.935 | 3.858 | 9.665 | 15783 | 4195 | 11588 | 905447
1984/01/11 | 00:20:00 | 1984/01/11 00:20 | 14.264 | 0.954 | 4.578 | 9.686 | 16672 | 5061 | 11611 | 905447
1984/01/11 | 00:40:00 | 1984/01/11 00:40 | 15.006 | 0.973 | 5.295 | 9.711 | 17562 | 5924 | 11638 | 905447
1984/01/11 | 01:00:00 | 1984/01/11 01:00 | 15.747 | 0.993 | 6.008 | 9.739 | 18451 | 6782 | 11670 | 905447
1984/01/11 | 01:20:00 | 1984/01/11 01:20 | 16.488 | 1.012 | 6.717 | 9.771 | 19341 | 7635 | 11706 | 905447
1984/01/11 | 01:40:00 | 1984/01/11 01:40 | 17.172 | 1.029 | 7.365 | 9.807 | 20223 | 8449 | 11747 | 905447
1984/01/11 | 02:00:00 | 1984/01/11 02:00 | 17.625 | 1.038 | 7.781 | 9.844 | 20878 | 9088 | 11791 | 905447
1984/01/11 | 02:20:00 | 1984/01/11 02:20 | 18.079 | 1.047 | 8.194 | 9.885 | 21423 | 9585 | 11837 | 905447
1984/01/11 | 02:40:00 | 1984/01/11 02:40 | 18.533 | 1.055 | 8.606 | 9.927 | 21967 | 10080 | 11887 | 905447
1984/01/11 | 03:00:00 | 1984/01/11 03:00 | 18.816 | 1.061 | 8.846 | 9.97 | 22450 | 10471 | 11938 | 905447
1984/01/11 | 03:20:00 | 1984/01/11 03:20 | 18.985 | 1.064 | 8.97 | 10.015 | 22680 | 10689 | 11991 | 905447
1984/01/11 | 03:40:00 | 1984/01/11 03:40 | 19.154 | 1.067 | 9.094 | 10.06 | 22883 | 10838 | 12045 | 905447
1984/01/11 | 04:00:00 | 1984/01/11 04:00 | 19.323 | 1.07 | 9.217 | 10.106 | 23086 | 10986 | 12100 | 905447
1984/01/11 | 04:20:00 | 1984/01/11 04:20 | 19.492 | 1.073 | 9.339 | 10.153 | 23288 | 11134 | 12155 | 905447
1984/01/11 | 04:40:00 | 1984/01/11 04:40 | 19.631 | 1.076 | 9.431 | 10.2 | 23488 | 11262 | 12211 | 905447
1984/01/11 | 05:00:00 | 1984/01/11 05:00 | 19.654 | 1.077 | 9.407 | 10.247 | 23571 | 11303 | 12268 | 905447
1984/01/11 | 05:20:00 | 1984/01/11 05:20 | 19.677 | 1.077 | 9.383 | 10.294 | 23599 | 11274 | 12325 | 905447
1984/01/11 | 05:40:00 | 1984/01/11 05:40 | 19.7 | 1.077 | 9.359 | 10.341 | 23626 | 11245 | 12381 | 905447
1984/01/11 | 06:00:00 | 1984/01/11 06:00 | 19.723 | 1.078 | 9.335 | 10.388 | 23653 | 11216 | 12437 | 905447
1984/01/11 | 06:20:00 | 1984/01/11 06:20 | 19.745 | 1.078 | 9.31 | 10.435 | 23681 | 11187 | 12493 | 905447
1984/01/11 | 06:40:00 | 1984/01/11 06:40 | 19.768 | 1.079 | 9.287 | 10.481 | 23708 | 11158 | 12549 | 905447
1984/01/11 | 07:00:00 | 1984/01/11 07:00 | 19.791 | 1.079 | 9.263 | 10.528 | 23736 | 11130 | 12605 | 905447
1984/01/11 | 07:20:00 | 1984/01/11 07:20 | 19.797 | 1.079 | 9.223 | 10.574 | 23753 | 11092 | 12661 | 905447
1984/01/11 | 07:40:00 | 1984/01/11 07:40 | 19.803 | 1.079 | 9.183 | 10.62 | 23760 | 11043 | 12717 | 905447
1984/01/11 | 08:00:00 | 1984/01/11 08:00 | 19.809 | 1.079 | 9.143 | 10.666 | 23768 | 10995 | 12772 | 905447
1984/01/11 | 08:20:00 | 1984/01/11 08:20 | 19.815 | 1.079 | 9.103 | 10.712 | 23775 | 10948 | 12827 | 905447
1984/01/11 | 08:40:00 | 1984/01/11 08:40 | 19.822 | 1.08 | 9.065 | 10.757 | 23782 | 10901 | 12882 | 905447
1984/01/11 | 09:00:00 | 1984/01/11 09:00 | 19.828 | 1.08 | 9.025 | 10.803 | 23790 | 10854 | 12936 | 905447
1984/01/11 | 09:20:00 | 1984/01/11 09:20 | 19.834 | 1.08 | 8.986 | 10.848 | 23797 | 10807 | 12990 | 905447
1984/01/11 | 09:40:00 | 1984/01/11 09:40 | 19.84 | 1.08 | 8.947 | 10.893 | 23804 | 10760 | 13044 | 905447
1984/01/11 | 10:00:00 | 1984/01/11 10:00 | 19.846 | 1.08 | 8.908 | 10.938 | 23812 | 10713 | 13098 | 905447
1984/01/11 | 10:20:00 | 1984/01/11 10:20 | 19.795 | 1.079 | 8.813 | 10.982 | 23785 | 10633 | 13152 | 905447
1984/01/11 | 10:40:00 | 1984/01/11 10:40 | 19.744 | 1.078 | 8.718 | 11.026 | 23723 | 10519 | 13205 | 905447
1984/01/11 | 11:00:00 | 1984/01/11 11:00 | 19.693 | 1.077 | 8.624 | 11.069 | 23662 | 10405 | 13257 | 905447
1984/01/11 | 11:20:00 | 1984/01/11 11:20 | 19.642 | 1.076 | 8.53 | 11.112 | 23601 | 10292 | 13309 | 905447
1984/01/11 | 11:40:00 | 1984/01/11 11:40 | 19.591 | 1.075 | 8.436 | 11.155 | 23540 | 10179 | 13360 | 905447
1984/01/11 | 12:00:00 | 1984/01/11 12:00 | 19.54 | 1.074 | 8.343 | 11.197 | 23479 | 10068 | 13411 | 905447
1984/01/11 | 12:20:00 | 1984/01/11 12:20 | 19.489 | 1.073 | 8.25 | 11.239 | 23417 | 9956 | 13461 | 905447
1984/01/11 | 12:40:00 | 1984/01/11 12:40 | 19.432 | 1.072 | 8.152 | 11.28 | 23354 | 9842 | 13511 | 905447
1984/01/11 | 13:00:00 | 1984/01/11 13:00 | 19.369 | 1.071 | 8.049 | 11.32 | 23281 | 9721 | 13560 | 905447
1984/01/11 | 13:20:00 | 1984/01/11 13:20 | 19.307 | 1.07 | 7.947 | 11.36 | 23205 | 9597 | 13608 | 905447
1984/01/11 | 13:40:00 | 1984/01/11 13:40 | 19.244 | 1.069 | 7.844 | 11.4 | 23130 | 9474 | 13656 | 905447
1984/01/11 | 14:00:00 | 1984/01/11 14:00 | 19.181 | 1.068 | 7.742 | 11.439 | 23055 | 9352 | 13703 | 905447
1984/01/11 | 14:20:00 | 1984/01/11 14:20 | 19.118 | 1.066 | 7.64 | 11.478 | 22980 | 9230 | 13750 | 905447
1984/01/11 | 14:40:00 | 1984/01/11 14:40 | 19.055 | 1.065 | 7.539 | 11.516 | 22904 | 9108 | 13796 | 905447
1984/01/11 | 15:00:00 | 1984/01/11 15:00 | 18.993 | 1.064 | 7.44 | 11.553 | 22829 | 8988 | 13841 | 905447
1984/01/11 | 15:20:00 | 1984/01/11 15:20 | 18.93 | 1.063 | 7.34 | 11.59 | 22754 | 8868 | 13886 | 905447
1984/01/11 | 15:40:00 | 1984/01/11 15:40 | 18.867 | 1.062 | 7.24 | 11.627 | 22678 | 8748 | 13930 | 905447
1984/01/11 | 16:00:00 | 1984/01/11 16:00 | 18.804 | 1.06 | 7.141 | 11.663 | 22603 | 8629 | 13974 | 905447
1984/01/11 | 16:20:00 | 1984/01/11 16:20 | 18.742 | 1.059 | 7.044 | 11.698 | 22528 | 8511 | 14017 | 905447
1984/01/11 | 16:40:00 | 1984/01/11 16:40 | 18.679 | 1.058 | 6.946 | 11.733 | 22452 | 8394 | 14059 | 905447
1984/01/11 | 17:00:00 | 1984/01/11 17:00 | 18.616 | 1.057 | 6.848 | 11.768 | 22377 | 8276 | 14101 | 905447
1984/01/11 | 17:20:00 | 1984/01/11 17:20 | 18.553 | 1.056 | 6.751 | 11.802 | 22302 | 8159 | 14142 | 905447
1984/01/11 | 17:40:00 | 1984/01/11 17:40 | 18.491 | 1.054 | 6.655 | 11.836 | 22226 | 8044 | 14183 | 905447
1984/01/11 | 18:00:00 | 1984/01/11 18:00 | 18.428 | 1.053 | 6.559 | 11.869 | 22151 | 7929 | 14223 | 905447
1984/01/11 | 18:20:00 | 1984/01/11 18:20 | 18.365 | 1.052 | 6.464 | 11.901 | 22076 | 7814 | 14262 | 905447
1984/01/11 | 18:40:00 | 1984/01/11 18:40 | 18.302 | 1.051 | 6.368 | 11.934 | 22000 | 7699 | 14301 | 905447
1984/01/11 | 19:00:00 | 1984/01/11 19:00 | 18.239 | 1.05 | 6.274 | 11.965 | 21925 | 7585 | 14339 | 905447
1984/01/11 | 19:20:00 | 1984/01/11 19:20 | 18.177 | 1.048 | 6.181 | 11.996 | 21850 | 7473 | 14377 | 905447
1984/01/11 | 19:40:00 | 1984/01/11 19:40 | 18.114 | 1.047 | 6.087 | 12.027 | 21774 | 7360 | 14414 | 905447
1984/01/11 | 20:00:00 | 1984/01/11 20:00 | 18.051 | 1.046 | 5.994 | 12.057 | 21699 | 7248 | 14451 | 905447
1984/01/11 | 20:20:00 | 1984/01/11 20:20 | 17.988 | 1.045 | 5.901 | 12.087 | 21624 | 7137 | 14487 | 905447
1984/01/11 | 20:40:00 | 1984/01/11 20:40 | 17.926 | 1.044 | 5.809 | 12.117 | 21548 | 7026 | 14522 | 905447
1984/01/11 | 21:00:00 | 1984/01/11 21:00 | 17.863 | 1.043 | 5.718 | 12.145 | 21473 | 6916 | 14557 | 905447
1984/01/11 | 21:20:00 | 1984/01/11 21:20 | 17.8 | 1.041 | 5.626 | 12.174 | 21398 | 6806 | 14592 | 905447
1984/01/11 | 21:40:00 | 1984/01/11 21:40 | 17.737 | 1.04 | 5.535 | 12.202 | 21322 | 6697 | 14625 | 905447
1984/01/11 | 22:00:00 | 1984/01/11 22:00 | 17.462 | 1.033 | 5.233 | 12.229 | 21132 | 6461 | 14658 | 905447
1984/01/11 | 22:20:00 | 1984/01/11 22:20 | 17.164 | 1.026 | 4.91 | 12.254 | 20776 | 6086 | 14690 | 905447
1984/01/11 | 22:40:00 | 1984/01/11 22:40 | 16.865 | 1.019 | 4.587 | 12.278 | 20417 | 5698 | 14719 | 905447
1984/01/11 | 23:00:00 | 1984/01/11 23:00 | 16.567 | 1.011 | 4.267 | 12.3 | 20059 | 5312 | 14747 | 905447
1984/01/11 | 23:20:00 | 1984/01/11 23:20 | 16.268 | 1.004 | 3.947 | 12.321 | 19701 | 4928 | 14773 | 905447
1984/01/11 | 23:40:00 | 1984/01/11 23:40 | 15.97 | 0.997 | 3.63 | 12.34 | 19343 | 4546 | 14796 | 905447
1984/01/12 | 00:00:00 | 1984/01/12 00:00 | 15.671 | 0.989 | 3.314 | 12.357 | 18985 | 4166 | 14818 | 905447
1984/01/12 | 00:20:00 | 1984/01/12 00:20 | 15.373 | 0.982 | 3 | 12.373 | 18626 | 3788 | 14838 | 905447
1984/01/12 | 00:40:00 | 1984/01/12 00:40 | 15.074 | 0.975 | 2.687 | 12.387 | 18268 | 3412 | 14856 | 905447
1984/01/12 | 01:00:00 | 1984/01/12 01:00 | 14.776 | 0.967 | 2.376 | 12.4 | 17910 | 3038 | 14872 | 905447
1984/01/12 | 01:20:00 | 1984/01/12 01:20 | 14.477 | 0.96 | 2.066 | 12.411 | 17552 | 2665 | 14887 | 905447
1984/01/12 | 01:40:00 | 1984/01/12 01:40 | 14.179 | 0.953 | 1.758 | 12.421 | 17193 | 2294 | 14899 | 905447
1984/01/12 | 02:00:00 | 1984/01/12 02:00 | 13.88 | 0.945 | 1.451 | 12.429 | 16835 | 1926 | 14910 | 905447
1984/01/12 | 02:20:00 | 1984/01/12 02:20 | 13.581 | 0.938 | 1.146 | 12.435 | 16477 | 1558 | 14918 | 905447
1984/01/12 | 02:40:00 | 1984/01/12 02:40 | 13.283 | 0.931 | 0.843 | 12.44 | 16119 | 1193 | 14925 | 905447
1984/01/12 | 03:00:00 | 1984/01/12 03:00 | 12.984 | 0.923 | 0.54 | 12.444 | 15760 | 830 | 14930 | 905447
1984/01/12 | 03:20:00 | 1984/01/12 03:20 | 12.686 | 0.916 | 0.24 | 12.446 | 15402 | 468 | 14934 | 905447
1984/01/12 | 03:40:00 | 1984/01/12 03:40 | 12.387 | 0.909 | 0 | 12.387 | 15044 | 144 | 14900 | 905447
1984/01/12 | 04:00:00 | 1984/01/12 04:00 | 12.089 | 0.901 | 0 | 12.089 | 14686 | 0 | 14686 | 905447
1984/01/12 | 04:20:00 | 1984/01/12 04:20 | 12.266 | 0.907 | 0.177 | 12.089 | 14527 | 106 | 14507 | 905447
1984/01/12 | 04:40:00 | 1984/01/12 04:40 | 12.647 | 0.918 | 0.556 | 12.091 | 14948 | 439 | 14508 | 905447
1984/01/12 | 05:00:00 | 1984/01/12 05:00 | 13.028 | 0.929 | 0.933 | 12.095 | 15405 | 893 | 14512 | 905447
1984/01/12 | 05:20:00 | 1984/01/12 05:20 | 13.408 | 0.94 | 1.307 | 12.101 | 15862 | 1344 | 14517 | 905447
1984/01/12 | 05:40:00 | 1984/01/12 05:40 | 13.789 | 0.952 | 1.681 | 12.108 | 16319 | 1793 | 14525 | 905447
1984/01/12 | 06:00:00 | 1984/01/12 06:00 | 14.015 | 0.958 | 1.898 | 12.117 | 16720 | 2147 | 14535 | 905447
1984/01/12 | 06:20:00 | 1984/01/12 06:20 | 14.137 | 0.961 | 2.01 | 12.127 | 16891 | 2345 | 14546 | 905447
1984/01/12 | 06:40:00 | 1984/01/12 06:40 | 14.259 | 0.964 | 2.122 | 12.137 | 17037 | 2479 | 14558 | 905447
1984/01/12 | 07:00:00 | 1984/01/12 07:00 | 14.308 | 0.965 | 2.16 | 12.148 | 17157 | 2569 | 14571 | 905447
1984/01/12 | 07:20:00 | 1984/01/12 07:20 | 14.308 | 0.965 | 2.149 | 12.159 | 17169 | 2586 | 14584 | 905447
1984/01/12 | 07:40:00 | 1984/01/12 07:40 | 14.268 | 0.964 | 2.099 | 12.169 | 17164 | 2549 | 14597 | 905447
1984/01/12 | 08:00:00 | 1984/01/12 08:00 | 14.069 | 0.956 | 1.89 | 12.179 | 17002 | 2393 | 14609 | 905447
1984/01/12 | 08:20:00 | 1984/01/12 08:20 | 13.87 | 0.949 | 1.682 | 12.188 | 16763 | 2143 | 14621 | 905447
1984/01/12 | 08:40:00 | 1984/01/12 08:40 | 13.671 | 0.942 | 1.475 | 12.196 | 16525 | 1894 | 14631 | 905447
1984/01/12 | 09:00:00 | 1984/01/12 09:00 | 13.472 | 0.935 | 1.269 | 12.203 | 16286 | 1646 | 14640 | 905447
1984/01/12 | 09:20:00 | 1984/01/12 09:20 | 13.274 | 0.928 | 1.065 | 12.209 | 16048 | 1400 | 14647 | 905447
1984/01/12 | 09:40:00 | 1984/01/12 09:40 | 13.075 | 0.921 | 0.861 | 12.214 | 15809 | 1156 | 14654 | 905447
1984/01/12 | 10:00:00 | 1984/01/12 10:00 | 12.876 | 0.913 | 0.658 | 12.218 | 15570 | 912 | 14659 | 905447
1984/01/12 | 10:20:00 | 1984/01/12 10:20 | 12.677 | 0.906 | 0.457 | 12.22 | 15332 | 669 | 14663 | 905447
1984/01/12 | 10:40:00 | 1984/01/12 10:40 | 12.478 | 0.899 | 0.256 | 12.222 | 15093 | 427 | 14666 | 905447
1984/01/12 | 11:00:00 | 1984/01/12 11:00 | 12.279 | 0.892 | 0.056 | 12.223 | 14855 | 187 | 14667 | 905447
1984/01/12 | 11:20:00 | 1984/01/12 11:20 | 12.081 | 0.885 | 0 | 12.081 | 14616 | 34 | 14582 | 905447
1984/01/12 | 11:40:00 | 1984/01/12 11:40 | 11.882 | 0.878 | 0 | 11.882 | 14377 | 0 | 14378 | 905447
1984/01/12 | 12:00:00 | 1984/01/12 12:00 | 11.683 | 0.871 | 0 | 11.683 | 14139 | 0 | 14139 | 905447
1984/01/12 | 12:20:00 | 1984/01/12 12:20 | 11.484 | 0.863 | 0 | 11.484 | 13900 | 0 | 13900 | 905447
1984/01/12 | 12:40:00 | 1984/01/12 12:40 | 11.285 | 0.856 | 0 | 11.285 | 13662 | 0 | 13661 | 905447
1984/01/12 | 13:00:00 | 1984/01/12 13:00 | 11.086 | 0.849 | 0 | 11.086 | 13423 | 0 | 13423 | 905447
1984/01/12 | 13:20:00 | 1984/01/12 13:20 | 10.888 | 0.842 | 0 | 10.888 | 13184 | 0 | 13184 | 905447
1984/01/12 | 13:40:00 | 1984/01/12 13:40 | 10.689 | 0.835 | 0 | 10.689 | 12946 | 0 | 12946 | 905447
1984/01/12 | 14:00:00 | 1984/01/12 14:00 | 10.49 | 0.828 | 0 | 10.49 | 12707 | 0 | 12707 | 905447
1984/01/12 | 14:20:00 | 1984/01/12 14:20 | 10.291 | 0.82 | 0 | 10.291 | 12469 | 0 | 12469 | 905447
1984/01/12 | 14:40:00 | 1984/01/12 14:40 | 10.092 | 0.813 | 0 | 10.092 | 12230 | 0 | 12230 | 905447
1984/01/12 | 15:00:00 | 1984/01/12 15:00 | 9.893 | 0.806 | 0 | 9.893 | 11992 | 0 | 11991 | 905447
1984/01/12 | 15:20:00 | 1984/01/12 15:20 | 9.695 | 0.799 | 0 | 9.695 | 11753 | 0 | 11753 | 905447
1984/01/12 | 15:40:00 | 1984/01/12 15:40 | 9.496 | 0.792 | 0 | 9.496 | 11514 | 0 | 11515 | 905447
1984/01/12 | 16:00:00 | 1984/01/12 16:00 | 9.297 | 0.785 | 0 | 9.297 | 11276 | 0 | 11276 | 905447
1984/01/12 | 16:20:00 | 1984/01/12 16:20 | 9.098 | 0.777 | 0 | 9.098 | 11037 | 0 | 11037 | 905447
1984/01/12 | 16:40:00 | 1984/01/12 16:40 | 9.315 | 0.787 | 0.216 | 9.099 | 10998 | 130 | 10918 | 905447
1984/01/12 | 17:00:00 | 1984/01/12 17:00 | 9.636 | 0.801 | 0.536 | 9.1 | 11371 | 451 | 10919 | 905447
1984/01/12 | 17:20:00 | 1984/01/12 17:20 | 9.957 | 0.815 | 0.853 | 9.104 | 11756 | 833 | 10923 | 905447
1984/01/12 | 17:40:00 | 1984/01/12 17:40 | 10.278 | 0.828 | 1.169 | 9.109 | 12141 | 1213 | 10928 | 905447
1984/01/12 | 18:00:00 | 1984/01/12 18:00 | 10.548 | 0.84 | 1.433 | 9.115 | 12517 | 1561 | 10935 | 905447
1984/01/12 | 18:20:00 | 1984/01/12 18:20 | 10.7 | 0.846 | 1.577 | 9.123 | 12749 | 1806 | 10943 | 905447
1984/01/12 | 18:40:00 | 1984/01/12 18:40 | 10.851 | 0.852 | 1.72 | 9.131 | 12930 | 1978 | 10953 | 905447
1984/01/12 | 19:00:00 | 1984/01/12 19:00 | 10.92 | 0.855 | 1.78 | 9.14 | 13082 | 2100 | 10963 | 905447
1984/01/12 | 19:20:00 | 1984/01/12 19:20 | 10.935 | 0.856 | 1.786 | 9.149 | 13113 | 2140 | 10973 | 905447
1984/01/12 | 19:40:00 | 1984/01/12 19:40 | 10.95 | 0.857 | 1.792 | 9.158 | 13131 | 2147 | 10984 | 905447
1984/01/12 | 20:00:00 | 1984/01/12 20:00 | 10.965 | 0.857 | 1.798 | 9.167 | 13150 | 2154 | 10995 | 905447
1984/01/12 | 20:20:00 | 1984/01/12 20:20 | 10.981 | 0.858 | 1.805 | 9.176 | 13168 | 2162 | 11006 | 905447
1984/01/12 | 20:40:00 | 1984/01/12 20:40 | 10.883 | 0.853 | 1.698 | 9.185 | 13132 | 2102 | 11016 | 905447
1984/01/12 | 21:00:00 | 1984/01/12 21:00 | 10.757 | 0.848 | 1.564 | 9.193 | 12984 | 1957 | 11027 | 905447
1984/01/12 | 21:20:00 | 1984/01/12 21:20 | 10.631 | 0.842 | 1.431 | 9.2 | 12833 | 1797 | 11036 | 905447
1984/01/12 | 21:40:00 | 1984/01/12 21:40 | 10.505 | 0.836 | 1.298 | 9.207 | 12682 | 1637 | 11045 | 905447
1984/01/12 | 22:00:00 | 1984/01/12 22:00 | 10.38 | 0.83 | 1.167 | 9.213 | 12531 | 1479 | 11052 | 905447
1984/01/12 | 22:20:00 | 1984/01/12 22:20 | 10.254 | 0.825 | 1.035 | 9.219 | 12380 | 1321 | 11059 | 905447
1984/01/12 | 22:40:00 | 1984/01/12 22:40 | 10.128 | 0.819 | 0.904 | 9.224 | 12229 | 1163 | 11066 | 905447
1984/01/12 | 23:00:00 | 1984/01/12 23:00 | 10.002 | 0.813 | 0.774 | 9.228 | 12078 | 1007 | 11071 | 905447
1984/01/12 | 23:20:00 | 1984/01/12 23:20 | 9.876 | 0.807 | 0.644 | 9.232 | 11927 | 851 | 11076 | 905447
1984/01/12 | 23:40:00 | 1984/01/12 23:40 | 9.75 | 0.802 | 0.515 | 9.235 | 11776 | 696 | 11080 | 905447
1984/01/13 | 00:00:00 | 1984/01/13 00:00 | 9.625 | 0.796 | 0.388 | 9.237 | 11625 | 542 | 11083 | 905447
1984/01/13 | 00:20:00 | 1984/01/13 00:20 | 9.499 | 0.79 | 0.261 | 9.238 | 11474 | 389 | 11085 | 905447
1984/01/13 | 00:40:00 | 1984/01/13 00:40 | 9.373 | 0.784 | 0.134 | 9.239 | 11323 | 237 | 11087 | 905447
1984/01/13 | 01:00:00 | 1984/01/13 01:00 | 9.247 | 0.779 | 0.007 | 9.24 | 11172 | 85 | 11087 | 905447
1984/01/13 | 01:20:00 | 1984/01/13 01:20 | 9.121 | 0.773 | 0 | 9.121 | 11021 | 4 | 11016 | 905447
1984/01/13 | 01:40:00 | 1984/01/13 01:40 | 8.995 | 0.767 | 0 | 8.995 | 10870 | 0 | 10870 | 905447
1984/01/13 | 02:00:00 | 1984/01/13 02:00 | 8.87 | 0.761 | 0 | 8.87 | 10719 | 0 | 10719 | 905447
1984/01/13 | 02:20:00 | 1984/01/13 02:20 | 8.744 | 0.755 | 0 | 8.744 | 10568 | 0 | 10568 | 905447
1984/01/13 | 02:40:00 | 1984/01/13 02:40 | 8.618 | 0.75 | 0 | 8.618 | 10417 | 0 | 10417 | 905447
1984/01/13 | 03:00:00 | 1984/01/13 03:00 | 8.492 | 0.744 | 0 | 8.492 | 10266 | 0 | 10266 | 905447
1984/01/13 | 03:20:00 | 1984/01/13 03:20 | 8.366 | 0.738 | 0 | 8.366 | 10115 | 0 | 10115 | 905447
1984/01/13 | 03:40:00 | 1984/01/13 03:40 | 8.24 | 0.732 | 0 | 8.24 | 9964 | 0 | 9964 | 905447
1984/01/13 | 04:00:00 | 1984/01/13 04:00 | 8.114 | 0.727 | 0 | 8.114 | 9813 | 0 | 9812 | 905447
1984/01/13 | 04:20:00 | 1984/01/13 04:20 | 7.989 | 0.721 | 0 | 7.989 | 9662 | 0 | 9662 | 905447
1984/01/13 | 04:40:00 | 1984/01/13 04:40 | 7.863 | 0.715 | 0 | 7.863 | 9511 | 0 | 9511 | 905447
1984/01/13 | 05:00:00 | 1984/01/13 05:00 | 7.737 | 0.709 | 0 | 7.737 | 9360 | 0 | 9360 | 905447
1984/01/13 | 05:20:00 | 1984/01/13 05:20 | 7.611 | 0.704 | 0 | 7.611 | 9209 | 0 | 9209 | 905447
1984/01/13 | 05:40:00 | 1984/01/13 05:40 | 7.485 | 0.698 | 0 | 7.485 | 9058 | 0 | 9058 | 905447
1984/01/13 | 06:00:00 | 1984/01/13 06:00 | 7.359 | 0.692 | 0 | 7.359 | 8907 | 0 | 8906 | 905447
1984/01/13 | 06:20:00 | 1984/01/13 06:20 | 7.234 | 0.686 | 0 | 7.234 | 8756 | 0 | 8756 | 905447
1984/01/13 | 06:40:00 | 1984/01/13 06:40 | 7.108 | 0.681 | 0 | 7.108 | 8605 | 0 | 8605 | 905447
1984/01/13 | 07:00:00 | 1984/01/13 07:00 | 6.982 | 0.675 | 0 | 6.982 | 8454 | 0 | 8454 | 905447
1984/01/13 | 07:20:00 | 1984/01/13 07:20 | 6.856 | 0.669 | 0 | 6.856 | 8303 | 0 | 8303 | 905447
1984/01/13 | 07:40:00 | 1984/01/13 07:40 | 6.73 | 0.663 | 0 | 6.73 | 8152 | 0 | 8152 | 905447
1984/01/13 | 08:00:00 | 1984/01/13 08:00 | 6.604 | 0.658 | 0 | 6.604 | 8001 | 0 | 8000 | 905447
1984/01/13 | 08:20:00 | 1984/01/13 08:20 | 6.479 | 0.652 | 0 | 6.479 | 7850 | 0 | 7850 | 905447
1984/01/13 | 08:40:00 | 1984/01/13 08:40 | 6.353 | 0.646 | 0 | 6.353 | 7699 | 0 | 7699 | 905447
1984/01/13 | 09:00:00 | 1984/01/13 09:00 | 6.227 | 0.64 | 0 | 6.227 | 7548 | 0 | 7548 | 905447
1984/01/13 | 09:20:00 | 1984/01/13 09:20 | 6.101 | 0.635 | 0 | 6.101 | 7397 | 0 | 7397 | 905447
1984/01/13 | 09:40:00 | 1984/01/13 09:40 | 5.975 | 0.629 | 0 | 5.975 | 7246 | 0 | 7246 | 905447
1984/01/13 | 10:00:00 | 1984/01/13 10:00 | 5.849 | 0.623 | 0 | 5.849 | 7095 | 0 | 7094 | 905447
1984/01/13 | 10:20:00 | 1984/01/13 10:20 | 5.832 | 0.622 | 0 | 5.832 | 7009 | 0 | 7009 | 905447
1984/01/13 | 10:40:00 | 1984/01/13 10:40 | 5.814 | 0.621 | 0 | 5.814 | 6987 | 0 | 6988 | 905447
1984/01/13 | 11:00:00 | 1984/01/13 11:00 | 5.796 | 0.62 | 0 | 5.796 | 6966 | 0 | 6966 | 905447
1984/01/13 | 11:20:00 | 1984/01/13 11:20 | 5.743 | 0.618 | 0 | 5.743 | 6930 | 0 | 6923 | 905447
1984/01/13 | 11:40:00 | 1984/01/13 11:40 | 5.675 | 0.614 | 0 | 5.675 | 6851 | 0 | 6851 | 905447
1984/01/13 | 12:00:00 | 1984/01/13 12:00 | 5.607 | 0.61 | 0 | 5.607 | 6770 | 0 | 6769 | 905447
1984/01/13 | 12:20:00 | 1984/01/13 12:20 | 5.539 | 0.607 | 0 | 5.539 | 6688 | 0 | 6688 | 905447

## Event 54
Hydrograph info for event 54 for B1H005 in period 19721001 to 20241203
Hydrograph period: 1984/01/13 13:00:00 to 1984/01/21 14:00:00 Date of peak: 1984/01/14 22:00:00 Peak flow: 293.413m³/sec
Date | Time | Date + Time | Observed (m³/sec) | Observed H(m) | Q-Dxi (m³/sec) | Q-Bxi (m³/sec) | Q-Txi (m³) | Q-Dxi (m³) | Q-Bxi (m³) | Cum. Q-Dri (m³)
1984/01/13 | 13:00:00 | 1984/01/13 13:00 | 5.594 | 0.61 | 5.58 | 0.014 | 0 | 0 | 0 | 0
1984/01/13 | 13:20:00 | 1984/01/13 13:20 | 5.843 | 0.622 | 5.8 | 0.043 | 6862 | 6828 | 34 | 6828
1984/01/13 | 13:40:00 | 1984/01/13 13:40 | 6.093 | 0.635 | 6.021 | 0.072 | 7162 | 7093 | 69 | 13921
1984/01/13 | 14:00:00 | 1984/01/13 14:00 | 6.342 | 0.648 | 6.239 | 0.103 | 7461 | 7356 | 105 | 21277
1984/01/13 | 14:20:00 | 1984/01/13 14:20 | 6.592 | 0.661 | 6.457 | 0.135 | 7760 | 7618 | 143 | 28895
1984/01/13 | 14:40:00 | 1984/01/13 14:40 | 6.841 | 0.674 | 6.673 | 0.168 | 8060 | 7878 | 181 | 36773
1984/01/13 | 15:00:00 | 1984/01/13 15:00 | 7.036 | 0.683 | 6.835 | 0.201 | 8330 | 8105 | 221 | 44878
1984/01/13 | 15:20:00 | 1984/01/13 15:20 | 7.225 | 0.692 | 6.989 | 0.236 | 8557 | 8294 | 263 | 53172
1984/01/13 | 15:40:00 | 1984/01/13 15:40 | 7.294 | 0.695 | 7.023 | 0.271 | 8726 | 8407 | 304 | 61579
1984/01/13 | 16:00:00 | 1984/01/13 16:00 | 7.333 | 0.697 | 7.027 | 0.306 | 8776 | 8430 | 347 | 70009
1984/01/13 | 16:20:00 | 1984/01/13 16:20 | 7.368 | 0.699 | 7.026 | 0.342 | 8823 | 8432 | 389 | 78441
1984/01/13 | 16:40:00 | 1984/01/13 16:40 | 7.364 | 0.699 | 6.987 | 0.377 | 8839 | 8408 | 431 | 86849
1984/01/13 | 17:00:00 | 1984/01/13 17:00 | 7.359 | 0.699 | 6.947 | 0.412 | 8834 | 8361 | 473 | 95210
1984/01/13 | 17:20:00 | 1984/01/13 17:20 | 7.355 | 0.698 | 6.909 | 0.446 | 8828 | 8314 | 515 | 103524
1984/01/13 | 17:40:00 | 1984/01/13 17:40 | 7.35 | 0.698 | 6.869 | 0.481 | 8823 | 8267 | 556 | 111791
1984/01/13 | 18:00:00 | 1984/01/13 18:00 | 7.519 | 0.706 | 7.003 | 0.516 | 8849 | 8323 | 598 | 120114
1984/01/13 | 18:20:00 | 1984/01/13 18:20 | 8.013 | 0.729 | 7.461 | 0.552 | 9362 | 8679 | 641 | 128793
1984/01/13 | 18:40:00 | 1984/01/13 18:40 | 7.798 | 0.719 | 7.209 | 0.589 | 9487 | 8802 | 684 | 137595
1984/01/13 | 19:00:00 | 1984/01/13 19:00 | 7.583 | 0.709 | 6.959 | 0.624 | 9229 | 8501 | 728 | 146096
1984/01/13 | 19:20:00 | 1984/01/13 19:20 | 7.397 | 0.7 | 6.738 | 0.659 | 8972 | 8218 | 770 | 154314
1984/01/13 | 19:40:00 | 1984/01/13 19:40 | 7.475 | 0.704 | 6.783 | 0.692 | 8924 | 8113 | 811 | 162427
1984/01/13 | 20:00:00 | 1984/01/13 20:00 | 7.554 | 0.708 | 6.827 | 0.727 | 9017 | 8166 | 851 | 170593
1984/01/13 | 20:20:00 | 1984/01/13 20:20 | 7.737 | 0.714 | 6.976 | 0.761 | 9117 | 8282 | 893 | 178875
1984/01/13 | 20:40:00 | 1984/01/13 20:40 | 8.865 | 0.745 | 8.066 | 0.799 | 9961 | 9025 | 936 | 187900
1984/01/13 | 21:00:00 | 1984/01/13 21:00 | 9.993 | 0.775 | 9.151 | 0.842 | 11315 | 10330 | 985 | 198230
1984/01/13 | 21:20:00 | 1984/01/13 21:20 | 11.121 | 0.806 | 10.23 | 0.891 | 12668 | 11629 | 1040 | 209859
1984/01/13 | 21:40:00 | 1984/01/13 21:40 | 12.249 | 0.837 | 11.304 | 0.945 | 14022 | 12921 | 1101 | 222780
1984/01/13 | 22:00:00 | 1984/01/13 22:00 | 13.377 | 0.867 | 12.373 | 1.004 | 15376 | 14207 | 1169 | 236987
1984/01/13 | 22:20:00 | 1984/01/13 22:20 | 14.505 | 0.898 | 13.436 | 1.069 | 16729 | 15486 | 1243 | 252473
1984/01/13 | 22:40:00 | 1984/01/13 22:40 | 15.633 | 0.929 | 14.494 | 1.139 | 18083 | 16758 | 1324 | 269231
1984/01/13 | 23:00:00 | 1984/01/13 23:00 | 16.761 | 0.959 | 15.547 | 1.214 | 19437 | 18025 | 1411 | 287256
1984/01/13 | 23:20:00 | 1984/01/13 23:20 | 17.889 | 0.99 | 16.595 | 1.294 | 20790 | 19285 | 1505 | 306541
1984/01/13 | 23:40:00 | 1984/01/13 23:40 | 19.017 | 1.02 | 17.637 | 1.38 | 22144 | 20539 | 1605 | 327080
1984/01/14 | 00:00:00 | 1984/01/14 00:00 | 20.145 | 1.051 | 18.674 | 1.471 | 23498 | 21786 | 1711 | 348866
1984/01/14 | 00:20:00 | 1984/01/14 00:20 | 21.273 | 1.082 | 19.706 | 1.567 | 24851 | 23028 | 1823 | 371894
1984/01/14 | 00:40:00 | 1984/01/14 00:40 | 22.401 | 1.112 | 20.732 | 1.669 | 26205 | 24263 | 1942 | 396157
1984/01/14 | 01:00:00 | 1984/01/14 01:00 | 23.529 | 1.143 | 21.754 | 1.775 | 27559 | 25492 | 2066 | 421649
1984/01/14 | 01:20:00 | 1984/01/14 01:20 | 25.295 | 1.166 | 23.407 | 1.888 | 29295 | 27096 | 2198 | 448745
1984/01/14 | 01:40:00 | 1984/01/14 01:40 | 27.061 | 1.188 | 25.051 | 2.01 | 31414 | 29075 | 2339 | 477820
1984/01/14 | 02:00:00 | 1984/01/14 02:00 | 28.827 | 1.211 | 26.687 | 2.14 | 33533 | 31043 | 2490 | 508863
1984/01/14 | 02:20:00 | 1984/01/14 02:20 | 30.592 | 1.233 | 28.315 | 2.277 | 35651 | 33001 | 2650 | 541864
1984/01/14 | 02:40:00 | 1984/01/14 02:40 | 32.358 | 1.256 | 29.935 | 2.423 | 37770 | 34950 | 2820 | 576814
1984/01/14 | 03:00:00 | 1984/01/14 03:00 | 34.124 | 1.278 | 31.547 | 2.577 | 39889 | 36889 | 3001 | 613703
1984/01/14 | 03:20:00 | 1984/01/14 03:20 | 35.89 | 1.301 | 33.15 | 2.74 | 42008 | 38818 | 3190 | 652521
1984/01/14 | 03:40:00 | 1984/01/14 03:40 | 37.655 | 1.323 | 34.745 | 2.91 | 44127 | 40737 | 3390 | 693258
1984/01/14 | 04:00:00 | 1984/01/14 04:00 | 39.421 | 1.346 | 36.333 | 3.088 | 46246 | 42647 | 3599 | 735905
1984/01/14 | 04:20:00 | 1984/01/14 04:20 | 41.187 | 1.369 | 37.913 | 3.274 | 48365 | 44548 | 3817 | 780453
1984/01/14 | 04:40:00 | 1984/01/14 04:40 | 42.953 | 1.391 | 39.485 | 3.468 | 50484 | 46439 | 4045 | 826892
1984/01/14 | 05:00:00 | 1984/01/14 05:00 | 44.718 | 1.414 | 41.048 | 3.67 | 52603 | 48320 | 4283 | 875212
1984/01/14 | 05:20:00 | 1984/01/14 05:20 | 46.81 | 1.438 | 42.93 | 3.88 | 54741 | 50387 | 4530 | 925599
1984/01/14 | 05:40:00 | 1984/01/14 05:40 | 51.835 | 1.475 | 47.727 | 4.108 | 59187 | 54394 | 4793 | 979993
1984/01/14 | 06:00:00 | 1984/01/14 06:00 | 56.86 | 1.513 | 52.501 | 4.359 | 65217 | 60137 | 5080 | 1040130
1984/01/14 | 06:20:00 | 1984/01/14 06:20 | 61.885 | 1.551 | 57.251 | 4.634 | 71247 | 65852 | 5395 | 1105982
1984/01/14 | 06:40:00 | 1984/01/14 06:40 | 66.909 | 1.589 | 61.976 | 4.933 | 77276 | 71537 | 5740 | 1177519
1984/01/14 | 07:00:00 | 1984/01/14 07:00 | 71.934 | 1.626 | 66.679 | 5.255 | 83306 | 77193 | 6113 | 1254712
1984/01/14 | 07:20:00 | 1984/01/14 07:20 | 76.959 | 1.664 | 71.358 | 5.601 | 89336 | 82822 | 6514 | 1337534
1984/01/14 | 07:40:00 | 1984/01/14 07:40 | 81.984 | 1.702 | 76.014 | 5.97 | 95366 | 88423 | 6943 | 1425957
1984/01/14 | 08:00:00 | 1984/01/14 08:00 | 87.009 | 1.739 | 80.646 | 6.363 | 101396 | 93996 | 7400 | 1519953
1984/01/14 | 08:20:00 | 1984/01/14 08:20 | 92.034 | 1.777 | 85.255 | 6.779 | 107425 | 99541 | 7885 | 1619494
1984/01/14 | 08:40:00 | 1984/01/14 08:40 | 97.058 | 1.815 | 89.84 | 7.218 | 113455 | 105057 | 8398 | 1724551
1984/01/14 | 09:00:00 | 1984/01/14 09:00 | 102.083 | 1.853 | 94.404 | 7.679 | 119485 | 110546 | 8938 | 1835097
1984/01/14 | 09:20:00 | 1984/01/14 09:20 | 107.108 | 1.89 | 98.944 | 8.164 | 125515 | 116009 | 9506 | 1951106
1984/01/14 | 09:40:00 | 1984/01/14 09:40 | 112.133 | 1.928 | 103.462 | 8.671 | 131545 | 121443 | 10101 | 2072549
1984/01/14 | 10:00:00 | 1984/01/14 10:00 | 117.158 | 1.966 | 107.957 | 9.201 | 137575 | 126851 | 10723 | 2199400
1984/01/14 | 10:20:00 | 1984/01/14 10:20 | 123.196 | 1.997 | 113.44 | 9.756 | 144030 | 132838 | 11374 | 2332238
1984/01/14 | 10:40:00 | 1984/01/14 10:40 | 129.668 | 2.026 | 119.329 | 10.339 | 151718 | 139661 | 12057 | 2471899
1984/01/14 | 11:00:00 | 1984/01/14 11:00 | 136.14 | 2.055 | 125.188 | 10.952 | 159485 | 146710 | 12775 | 2618609
1984/01/14 | 11:20:00 | 1984/01/14 11:20 | 142.613 | 2.084 | 131.019 | 11.594 | 167252 | 153724 | 13528 | 2772333
1984/01/14 | 11:40:00 | 1984/01/14 11:40 | 149.085 | 2.112 | 136.819 | 12.266 | 175018 | 160703 | 14316 | 2933036
1984/01/14 | 12:00:00 | 1984/01/14 12:00 | 155.557 | 2.141 | 142.591 | 12.966 | 182785 | 167646 | 15139 | 3100682
1984/01/14 | 12:20:00 | 1984/01/14 12:20 | 162.029 | 2.17 | 148.334 | 13.695 | 190552 | 174555 | 15997 | 3275237
1984/01/14 | 12:40:00 | 1984/01/14 12:40 | 168.502 | 2.199 | 154.049 | 14.453 | 198318 | 181430 | 16889 | 3456667
1984/01/14 | 13:00:00 | 1984/01/14 13:00 | 174.974 | 2.228 | 159.735 | 15.239 | 206085 | 188270 | 17815 | 3644937
1984/01/14 | 13:20:00 | 1984/01/14 13:20 | 181.446 | 2.256 | 165.392 | 16.054 | 213852 | 195076 | 18776 | 3840013
1984/01/14 | 13:40:00 | 1984/01/14 13:40 | 187.918 | 2.285 | 171.021 | 16.897 | 221619 | 201848 | 19771 | 4041861
1984/01/14 | 14:00:00 | 1984/01/14 14:00 | 194.39 | 2.314 | 176.621 | 17.769 | 229385 | 208585 | 20799 | 4250446
1984/01/14 | 14:20:00 | 1984/01/14 14:20 | 200.863 | 2.343 | 182.195 | 18.668 | 237152 | 215290 | 21862 | 4465736
1984/01/14 | 14:40:00 | 1984/01/14 14:40 | 207.335 | 2.371 | 187.74 | 19.595 | 244919 | 221961 | 22958 | 4687697
1984/01/14 | 15:00:00 | 1984/01/14 15:00 | 213.807 | 2.4 | 193.257 | 20.55 | 252685 | 228598 | 24087 | 4916295
1984/01/14 | 15:20:00 | 1984/01/14 15:20 | 220.279 | 2.429 | 198.747 | 21.532 | 260452 | 235202 | 25249 | 5151497
1984/01/14 | 15:40:00 | 1984/01/14 15:40 | 226.752 | 2.458 | 204.21 | 22.542 | 268219 | 241774 | 26445 | 5393271
1984/01/14 | 16:00:00 | 1984/01/14 16:00 | 233.224 | 2.487 | 209.645 | 23.579 | 275985 | 248313 | 27673 | 5641584
1984/01/14 | 16:20:00 | 1984/01/14 16:20 | 239.696 | 2.515 | 215.052 | 24.644 | 283752 | 254818 | 28934 | 5896402
1984/01/14 | 16:40:00 | 1984/01/14 16:40 | 246.168 | 2.544 | 220.433 | 25.735 | 291519 | 261291 | 30228 | 6157693
1984/01/14 | 17:00:00 | 1984/01/14 17:00 | 252.641 | 2.573 | 225.787 | 26.854 | 299285 | 267732 | 31553 | 6425425
1984/01/14 | 17:20:00 | 1984/01/14 17:20 | 259.113 | 2.602 | 231.114 | 27.999 | 307052 | 274141 | 32911 | 6699566
1984/01/14 | 17:40:00 | 1984/01/14 17:40 | 265.585 | 2.631 | 236.414 | 29.171 | 314819 | 280517 | 34302 | 6980083
1984/01/14 | 18:00:00 | 1984/01/14 18:00 | 272.057 | 2.659 | 241.688 | 30.369 | 322585 | 286862 | 35724 | 7266945
1984/01/14 | 18:20:00 | 1984/01/14 18:20 | 278.529 | 2.688 | 246.936 | 31.593 | 330352 | 293174 | 37177 | 7560119
1984/01/14 | 18:40:00 | 1984/01/14 18:40 | 281.911 | 2.701 | 249.074 | 32.837 | 336635 | 297606 | 38658 | 7857725
1984/01/14 | 19:00:00 | 1984/01/14 19:00 | 284.519 | 2.711 | 250.431 | 34.088 | 339858 | 299703 | 40155 | 8157428
1984/01/14 | 19:20:00 | 1984/01/14 19:20 | 287.127 | 2.72 | 251.78 | 35.347 | 342988 | 301326 | 41661 | 8458754
1984/01/14 | 19:40:00 | 1984/01/14 19:40 | 289.735 | 2.729 | 253.122 | 36.613 | 346118 | 302941 | 43176 | 8761695
1984/01/14 | 20:00:00 | 1984/01/14 20:00 | 292.344 | 2.738 | 254.459 | 37.885 | 349247 | 304549 | 44698 | 9066244
1984/01/14 | 20:20:00 | 1984/01/14 20:20 | 293.158 | 2.741 | 253.999 | 39.159 | 351624 | 305075 | 46226 | 9371319
1984/01/14 | 20:40:00 | 1984/01/14 20:40 | 293.203 | 2.741 | 252.774 | 40.429 | 351817 | 304064 | 47753 | 9675383
1984/01/14 | 21:00:00 | 1984/01/14 21:00 | 293.249 | 2.741 | 251.556 | 41.693 | 351871 | 302598 | 49273 | 9977981
1984/01/14 | 21:20:00 | 1984/01/14 21:20 | 293.294 | 2.742 | 250.343 | 42.951 | 351926 | 301139 | 50786 | 10279120
1984/01/14 | 21:40:00 | 1984/01/14 21:40 | 293.34 | 2.742 | 249.137 | 44.203 | 351981 | 299688 | 52292 | 10578808
1984/01/14 | 22:00:00 | 1984/01/14 22:00 | 293.385 | 2.742 | 247.936 | 45.449 | 352035 | 298244 | 53791 | 10877052
1984/01/14 | 22:20:00 | 1984/01/14 22:20 | 292.82 | 2.74 | 246.133 | 46.687 | 351943 | 296442 | 55281 | 10877052
1984/01/14 | 22:40:00 | 1984/01/14 22:40 | 291.338 | 2.735 | 243.424 | 47.914 | 350495 | 293734 | 56760 | 10877052
1984/01/14 | 23:00:00 | 1984/01/14 23:00 | 289.857 | 2.729 | 240.73 | 49.127 | 348717 | 290492 | 58225 | 10877052
1984/01/14 | 23:20:00 | 1984/01/14 23:20 | 288.375 | 2.724 | 238.048 | 50.327 | 346939 | 287267 | 59673 | 10877052
1984/01/14 | 23:40:00 | 1984/01/14 23:40 | 286.894 | 2.719 | 235.38 | 51.514 | 345161 | 284057 | 61105 | 10877052
1984/01/15 | 00:00:00 | 1984/01/15 00:00 | 285.412 | 2.714 | 232.725 | 52.687 | 343384 | 280863 | 62520 | 10877052
1984/01/15 | 00:20:00 | 1984/01/15 00:20 | 283.931 | 2.709 | 230.084 | 53.847 | 341606 | 277686 | 63920 | 10877052
1984/01/15 | 00:40:00 | 1984/01/15 00:40 | 280.814 | 2.695 | 225.825 | 54.989 | 339337 | 273545 | 65302 | 10877052
1984/01/15 | 01:00:00 | 1984/01/15 01:00 | 276.061 | 2.674 | 219.954 | 56.107 | 334125 | 267467 | 66658 | 10877052
1984/01/15 | 01:20:00 | 1984/01/15 01:20 | 271.309 | 2.653 | 214.114 | 57.195 | 328422 | 260441 | 67981 | 10877052
1984/01/15 | 01:40:00 | 1984/01/15 01:40 | 266.557 | 2.632 | 208.304 | 58.253 | 322720 | 253451 | 69269 | 10877052
1984/01/15 | 02:00:00 | 1984/01/15 02:00 | 261.805 | 2.611 | 202.522 | 59.283 | 317017 | 246495 | 70522 | 10877052
1984/01/15 | 02:20:00 | 1984/01/15 02:20 | 257.052 | 2.59 | 196.768 | 60.284 | 311314 | 239574 | 71740 | 10877052
1984/01/15 | 02:40:00 | 1984/01/15 02:40 | 252.3 | 2.569 | 191.044 | 61.256 | 305611 | 232688 | 72924 | 10877052
1984/01/15 | 03:00:00 | 1984/01/15 03:00 | 247.548 | 2.548 | 185.349 | 62.199 | 299909 | 225836 | 74073 | 10877052
1984/01/15 | 03:20:00 | 1984/01/15 03:20 | 242.796 | 2.527 | 179.682 | 63.114 | 294206 | 219019 | 75188 | 10877052
1984/01/15 | 03:40:00 | 1984/01/15 03:40 | 238.043 | 2.506 | 174.043 | 64 | 288503 | 212235 | 76269 | 10877052
1984/01/15 | 04:00:00 | 1984/01/15 04:00 | 233.291 | 2.485 | 168.432 | 64.859 | 282801 | 205485 | 77315 | 10877052
1984/01/15 | 04:20:00 | 1984/01/15 04:20 | 228.539 | 2.463 | 162.85 | 65.689 | 277098 | 198769 | 78329 | 10877052
1984/01/15 | 04:40:00 | 1984/01/15 04:40 | 223.786 | 2.442 | 157.295 | 66.491 | 271395 | 192087 | 79308 | 10877052
1984/01/15 | 05:00:00 | 1984/01/15 05:00 | 219.034 | 2.421 | 151.768 | 67.266 | 265692 | 185438 | 80254 | 10877052
1984/01/15 | 05:20:00 | 1984/01/15 05:20 | 214.282 | 2.4 | 146.269 | 68.013 | 259990 | 178822 | 81167 | 10877052
1984/01/15 | 05:40:00 | 1984/01/15 05:40 | 209.53 | 2.379 | 140.798 | 68.732 | 254287 | 172240 | 82047 | 10877052
1984/01/15 | 06:00:00 | 1984/01/15 06:00 | 204.777 | 2.358 | 135.353 | 69.424 | 248584 | 165690 | 82894 | 10877052
1984/01/15 | 06:20:00 | 1984/01/15 06:20 | 200.025 | 2.337 | 129.936 | 70.089 | 242881 | 159173 | 83708 | 10877052
1984/01/15 | 06:40:00 | 1984/01/15 06:40 | 195.273 | 2.316 | 124.546 | 70.727 | 237179 | 152689 | 84490 | 10877052
1984/01/15 | 07:00:00 | 1984/01/15 07:00 | 190.521 | 2.295 | 119.183 | 71.338 | 231476 | 146237 | 85239 | 10877052
1984/01/15 | 07:20:00 | 1984/01/15 07:20 | 185.768 | 2.274 | 113.846 | 71.922 | 225773 | 139817 | 85956 | 10877052
1984/01/15 | 07:40:00 | 1984/01/15 07:40 | 181.016 | 2.253 | 108.537 | 72.479 | 220071 | 133430 | 86641 | 10877052
1984/01/15 | 08:00:00 | 1984/01/15 08:00 | 176.264 | 2.231 | 103.254 | 73.01 | 214368 | 127074 | 87294 | 10877052
1984/01/15 | 08:20:00 | 1984/01/15 08:20 | 171.511 | 2.21 | 97.996 | 73.515 | 208665 | 120750 | 87915 | 10877052
1984/01/15 | 08:40:00 | 1984/01/15 08:40 | 166.759 | 2.189 | 92.766 | 73.993 | 202962 | 114458 | 88504 | 10877052
1984/01/15 | 09:00:00 | 1984/01/15 09:00 | 162.007 | 2.168 | 87.562 | 74.445 | 197260 | 108197 | 89062 | 10877052
1984/01/15 | 09:20:00 | 1984/01/15 09:20 | 157.255 | 2.147 | 82.384 | 74.871 | 191557 | 101968 | 89589 | 10877052
1984/01/15 | 09:40:00 | 1984/01/15 09:40 | 152.502 | 2.126 | 77.231 | 75.271 | 185854 | 95769 | 90085 | 10877052
1984/01/15 | 10:00:00 | 1984/01/15 10:00 | 147.75 | 2.105 | 72.105 | 75.645 | 180151 | 89602 | 90549 | 10877052
1984/01/15 | 10:20:00 | 1984/01/15 10:20 | 142.998 | 2.084 | 67.004 | 75.994 | 174449 | 83466 | 90983 | 10877052
1984/01/15 | 10:40:00 | 1984/01/15 10:40 | 138.245 | 2.063 | 61.928 | 76.317 | 168746 | 77360 | 91386 | 10877052
1984/01/15 | 11:00:00 | 1984/01/15 11:00 | 133.493 | 2.042 | 56.879 | 76.614 | 163043 | 71284 | 91759 | 10877052
1984/01/15 | 11:20:00 | 1984/01/15 11:20 | 128.741 | 2.021 | 51.854 | 76.887 | 157340 | 65240 | 92101 | 10877052
1984/01/15 | 11:40:00 | 1984/01/15 11:40 | 123.989 | 1.999 | 46.855 | 77.134 | 151638 | 59225 | 92413 | 10877052
1984/01/15 | 12:00:00 | 1984/01/15 12:00 | 119.236 | 1.978 | 41.879 | 77.357 | 145935 | 53240 | 92695 | 10877052
1984/01/15 | 12:20:00 | 1984/01/15 12:20 | 116.692 | 1.964 | 39.132 | 77.56 | 141160 | 48607 | 92950 | 10877052
1984/01/15 | 12:40:00 | 1984/01/15 12:40 | 115.095 | 1.952 | 37.344 | 77.751 | 139072 | 45885 | 93187 | 10877052
1984/01/15 | 13:00:00 | 1984/01/15 13:00 | 113.498 | 1.939 | 35.564 | 77.934 | 137156 | 43744 | 93411 | 10877052
1984/01/15 | 13:20:00 | 1984/01/15 13:20 | 111.9 | 1.927 | 33.792 | 78.108 | 135239 | 41614 | 93625 | 10877052
1984/01/15 | 13:40:00 | 1984/01/15 13:40 | 110.303 | 1.915 | 32.03 | 78.273 | 133322 | 39493 | 93829 | 10877052
1984/01/15 | 14:00:00 | 1984/01/15 14:00 | 108.705 | 1.903 | 30.276 | 78.429 | 131405 | 37384 | 94021 | 10877052
1984/01/15 | 14:20:00 | 1984/01/15 14:20 | 107.108 | 1.891 | 28.532 | 78.576 | 129488 | 35284 | 94203 | 10877052
1984/01/15 | 14:40:00 | 1984/01/15 14:40 | 105.51 | 1.879 | 26.795 | 78.715 | 127571 | 33196 | 94375 | 10877052
1984/01/15 | 15:00:00 | 1984/01/15 15:00 | 103.913 | 1.867 | 25.068 | 78.845 | 125654 | 31118 | 94536 | 10877052
1984/01/15 | 15:20:00 | 1984/01/15 15:20 | 102.315 | 1.855 | 23.349 | 78.966 | 123737 | 29050 | 94687 | 10877052
1984/01/15 | 15:40:00 | 1984/01/15 15:40 | 100.718 | 1.843 | 21.639 | 79.079 | 121820 | 26992 | 94827 | 10877052
1984/01/15 | 16:00:00 | 1984/01/15 16:00 | 99.12 | 1.831 | 19.937 | 79.183 | 119903 | 24945 | 94958 | 10877052
1984/01/15 | 16:20:00 | 1984/01/15 16:20 | 97.523 | 1.819 | 18.244 | 79.279 | 117986 | 22908 | 95078 | 10877052
1984/01/15 | 16:40:00 | 1984/01/15 16:40 | 95.925 | 1.807 | 16.559 | 79.366 | 116069 | 20882 | 95187 | 10877052
1984/01/15 | 17:00:00 | 1984/01/15 17:00 | 94.328 | 1.795 | 14.883 | 79.445 | 114152 | 18865 | 95287 | 10877052
1984/01/15 | 17:20:00 | 1984/01/15 17:20 | 92.73 | 1.783 | 13.214 | 79.516 | 112235 | 16858 | 95376 | 10877052
1984/01/15 | 17:40:00 | 1984/01/15 17:40 | 91.133 | 1.771 | 11.555 | 79.578 | 110318 | 14862 | 95456 | 10877052
1984/01/15 | 18:00:00 | 1984/01/15 18:00 | 89.535 | 1.759 | 9.904 | 79.631 | 108401 | 12875 | 95525 | 10877052
1984/01/15 | 18:20:00 | 1984/01/15 18:20 | 87.938 | 1.747 | 8.261 | 79.677 | 106484 | 10899 | 95585 | 10877052
1984/01/15 | 18:40:00 | 1984/01/15 18:40 | 86.34 | 1.735 | 6.626 | 79.714 | 104567 | 8932 | 95635 | 10877052
1984/01/15 | 19:00:00 | 1984/01/15 19:00 | 84.743 | 1.723 | 5 | 79.743 | 102650 | 6975 | 95675 | 10877052
1984/01/15 | 19:20:00 | 1984/01/15 19:20 | 83.145 | 1.711 | 3.381 | 79.764 | 100733 | 5028 | 95705 | 10877052
1984/01/15 | 19:40:00 | 1984/01/15 19:40 | 81.548 | 1.699 | 1.771 | 79.777 | 98816 | 3091 | 95725 | 10877052
1984/01/15 | 20:00:00 | 1984/01/15 20:00 | 79.95 | 1.687 | 0.168 | 79.782 | 96899 | 1163 | 95736 | 10877052
1984/01/15 | 20:20:00 | 1984/01/15 20:20 | 78.353 | 1.675 | 0 | 78.353 | 94982 | 101 | 94881 | 10877052
1984/01/15 | 20:40:00 | 1984/01/15 20:40 | 76.755 | 1.662 | 0 | 76.755 | 93065 | 0 | 93065 | 10877052
1984/01/15 | 21:00:00 | 1984/01/15 21:00 | 75.158 | 1.65 | 0 | 75.158 | 91148 | 0 | 91148 | 10877052
1984/01/15 | 21:20:00 | 1984/01/15 21:20 | 73.56 | 1.638 | 0 | 73.56 | 89231 | 0 | 89231 | 10877052
1984/01/15 | 21:40:00 | 1984/01/15 21:40 | 71.963 | 1.626 | 0 | 71.963 | 87314 | 0 | 87314 | 10877052
1984/01/15 | 22:00:00 | 1984/01/15 22:00 | 70.365 | 1.614 | 0 | 70.365 | 85397 | 0 | 85397 | 10877052
1984/01/15 | 22:20:00 | 1984/01/15 22:20 | 68.768 | 1.602 | 0 | 68.768 | 83480 | 0 | 83480 | 10877052
1984/01/15 | 22:40:00 | 1984/01/15 22:40 | 67.171 | 1.59 | 0 | 67.171 | 81563 | 0 | 81563 | 10877052
1984/01/15 | 23:00:00 | 1984/01/15 23:00 | 65.573 | 1.578 | 0 | 65.573 | 79646 | 0 | 79646 | 10877052
1984/01/15 | 23:20:00 | 1984/01/15 23:20 | 63.976 | 1.566 | 0 | 63.976 | 77729 | 0 | 77729 | 10877052
1984/01/15 | 23:40:00 | 1984/01/15 23:40 | 62.378 | 1.554 | 0 | 62.378 | 75812 | 0 | 75812 | 10877052
1984/01/16 | 00:00:00 | 1984/01/16 00:00 | 60.781 | 1.542 | 0 | 60.781 | 73895 | 0 | 73895 | 10877052
1984/01/16 | 00:20:00 | 1984/01/16 00:20 | 59.183 | 1.53 | 0 | 59.183 | 71978 | 0 | 71978 | 10877052
1984/01/16 | 00:40:00 | 1984/01/16 00:40 | 57.586 | 1.518 | 0 | 57.586 | 70061 | 0 | 70061 | 10877052
1984/01/16 | 01:00:00 | 1984/01/16 01:00 | 55.988 | 1.506 | 0 | 55.988 | 68144 | 0 | 68144 | 10877052
1984/01/16 | 01:20:00 | 1984/01/16 01:20 | 54.391 | 1.494 | 0 | 54.391 | 66227 | 0 | 66227 | 10877052
1984/01/16 | 01:40:00 | 1984/01/16 01:40 | 52.793 | 1.482 | 0 | 52.793 | 64310 | 0 | 64310 | 10877052
1984/01/16 | 02:00:00 | 1984/01/16 02:00 | 51.196 | 1.47 | 0 | 51.196 | 62393 | 0 | 62393 | 10877052
1984/01/16 | 02:20:00 | 1984/01/16 02:20 | 49.598 | 1.458 | 0 | 49.598 | 60476 | 0 | 60476 | 10877052
1984/01/16 | 02:40:00 | 1984/01/16 02:40 | 48.001 | 1.446 | 0 | 48.001 | 58559 | 0 | 58559 | 10877052
1984/01/16 | 03:00:00 | 1984/01/16 03:00 | 46.403 | 1.434 | 0 | 46.403 | 56642 | 0 | 56642 | 10877052
1984/01/16 | 03:20:00 | 1984/01/16 03:20 | 45.408 | 1.424 | 0 | 45.408 | 54978 | 0 | 55087 | 10877052
1984/01/16 | 03:40:00 | 1984/01/16 03:40 | 44.67 | 1.415 | 0 | 44.67 | 54047 | 0 | 54047 | 10877052
1984/01/16 | 04:00:00 | 1984/01/16 04:00 | 43.932 | 1.406 | 0 | 43.932 | 53161 | 0 | 53161 | 10877052
1984/01/16 | 04:20:00 | 1984/01/16 04:20 | 43.195 | 1.397 | 0 | 43.195 | 52276 | 0 | 52276 | 10877052
1984/01/16 | 04:40:00 | 1984/01/16 04:40 | 42.457 | 1.389 | 0 | 42.457 | 51391 | 0 | 51391 | 10877052
1984/01/16 | 05:00:00 | 1984/01/16 05:00 | 41.72 | 1.38 | 0 | 41.72 | 50506 | 0 | 50506 | 10877052
1984/01/16 | 05:20:00 | 1984/01/16 05:20 | 40.982 | 1.371 | 0 | 40.982 | 49621 | 0 | 49621 | 10877052
1984/01/16 | 05:40:00 | 1984/01/16 05:40 | 40.244 | 1.362 | 0 | 40.244 | 48736 | 0 | 48736 | 10877052
1984/01/16 | 06:00:00 | 1984/01/16 06:00 | 39.507 | 1.353 | 0 | 39.507 | 47851 | 0 | 47851 | 10877052
1984/01/16 | 06:20:00 | 1984/01/16 06:20 | 38.769 | 1.345 | 0 | 38.769 | 46966 | 0 | 46966 | 10877052
1984/01/16 | 06:40:00 | 1984/01/16 06:40 | 38.031 | 1.336 | 0 | 38.031 | 46080 | 0 | 46080 | 10877052
1984/01/16 | 07:00:00 | 1984/01/16 07:00 | 37.294 | 1.327 | 0 | 37.294 | 45195 | 0 | 45195 | 10877052
1984/01/16 | 07:20:00 | 1984/01/16 07:20 | 36.556 | 1.318 | 0 | 36.556 | 44310 | 0 | 44310 | 10877052
1984/01/16 | 07:40:00 | 1984/01/16 07:40 | 35.819 | 1.309 | 0 | 35.819 | 43425 | 0 | 43425 | 10877052
1984/01/16 | 08:00:00 | 1984/01/16 08:00 | 35.081 | 1.301 | 0 | 35.081 | 42540 | 0 | 42540 | 10877052
1984/01/16 | 08:20:00 | 1984/01/16 08:20 | 34.343 | 1.292 | 0 | 34.343 | 41655 | 0 | 41654 | 10877052
1984/01/16 | 08:40:00 | 1984/01/16 08:40 | 33.606 | 1.283 | 0 | 33.606 | 40770 | 0 | 40769 | 10877052
1984/01/16 | 09:00:00 | 1984/01/16 09:00 | 32.868 | 1.274 | 0 | 32.868 | 39884 | 0 | 39884 | 10877052
1984/01/16 | 09:20:00 | 1984/01/16 09:20 | 32.131 | 1.265 | 0 | 32.131 | 38999 | 0 | 38999 | 10877052
1984/01/16 | 09:40:00 | 1984/01/16 09:40 | 31.393 | 1.256 | 0 | 31.393 | 38114 | 0 | 38114 | 10877052
1984/01/16 | 10:00:00 | 1984/01/16 10:00 | 30.655 | 1.248 | 0 | 30.655 | 37229 | 0 | 37229 | 10877052
1984/01/16 | 10:20:00 | 1984/01/16 10:20 | 30.251 | 1.242 | 0 | 30.251 | 36484 | 0 | 36544 | 10877052
1984/01/16 | 10:40:00 | 1984/01/16 10:40 | 29.989 | 1.239 | 0 | 29.989 | 36144 | 0 | 36144 | 10877052
1984/01/16 | 11:00:00 | 1984/01/16 11:00 | 29.727 | 1.235 | 0 | 29.727 | 35829 | 0 | 35830 | 10877052
1984/01/16 | 11:20:00 | 1984/01/16 11:20 | 29.465 | 1.231 | 0 | 29.465 | 35515 | 0 | 35515 | 10877052
1984/01/16 | 11:40:00 | 1984/01/16 11:40 | 29.203 | 1.227 | 0 | 29.203 | 35201 | 0 | 35201 | 10877052
1984/01/16 | 12:00:00 | 1984/01/16 12:00 | 28.941 | 1.223 | 0 | 28.941 | 34887 | 0 | 34886 | 10877052
1984/01/16 | 12:20:00 | 1984/01/16 12:20 | 28.679 | 1.22 | 0 | 28.679 | 34572 | 0 | 34572 | 10877052
1984/01/16 | 12:40:00 | 1984/01/16 12:40 | 28.417 | 1.216 | 0 | 28.417 | 34258 | 0 | 34258 | 10877052
1984/01/16 | 13:00:00 | 1984/01/16 13:00 | 28.156 | 1.212 | 0 | 28.156 | 33944 | 0 | 33944 | 10877052
1984/01/16 | 13:20:00 | 1984/01/16 13:20 | 27.894 | 1.208 | 0 | 27.894 | 33630 | 0 | 33630 | 10877052
1984/01/16 | 13:40:00 | 1984/01/16 13:40 | 27.632 | 1.204 | 0 | 27.632 | 33315 | 0 | 33316 | 10877052
1984/01/16 | 14:00:00 | 1984/01/16 14:00 | 27.37 | 1.201 | 0 | 27.37 | 33001 | 0 | 33001 | 10877052
1984/01/16 | 14:20:00 | 1984/01/16 14:20 | 27.108 | 1.197 | 0 | 27.108 | 32687 | 0 | 32687 | 10877052
1984/01/16 | 14:40:00 | 1984/01/16 14:40 | 26.846 | 1.193 | 0 | 26.846 | 32372 | 0 | 32372 | 10877052
1984/01/16 | 15:00:00 | 1984/01/16 15:00 | 26.584 | 1.189 | 0 | 26.584 | 32058 | 0 | 32058 | 10877052
1984/01/16 | 15:20:00 | 1984/01/16 15:20 | 26.322 | 1.185 | 0 | 26.322 | 31744 | 0 | 31744 | 10877052
1984/01/16 | 15:40:00 | 1984/01/16 15:40 | 26.06 | 1.181 | 0 | 26.06 | 31430 | 0 | 31429 | 10877052
1984/01/16 | 16:00:00 | 1984/01/16 16:00 | 25.798 | 1.178 | 0 | 25.798 | 31115 | 0 | 31115 | 10877052
1984/01/16 | 16:20:00 | 1984/01/16 16:20 | 25.537 | 1.174 | 0 | 25.537 | 30801 | 0 | 30801 | 10877052
1984/01/16 | 16:40:00 | 1984/01/16 16:40 | 25.275 | 1.17 | 0 | 25.275 | 30487 | 0 | 30487 | 10877052
1984/01/16 | 17:00:00 | 1984/01/16 17:00 | 25.013 | 1.166 | 0 | 25.013 | 30172 | 0 | 30173 | 10877052
1984/01/16 | 17:20:00 | 1984/01/16 17:20 | 24.724 | 1.162 | 0 | 24.724 | 29852 | 0 | 29842 | 10877052
1984/01/16 | 17:40:00 | 1984/01/16 17:40 | 24.395 | 1.157 | 0 | 24.395 | 29472 | 0 | 29471 | 10877052
1984/01/16 | 18:00:00 | 1984/01/16 18:00 | 24.067 | 1.151 | 0 | 24.067 | 29077 | 0 | 29077 | 10877052
1984/01/16 | 18:20:00 | 1984/01/16 18:20 | 23.738 | 1.146 | 0 | 23.738 | 28683 | 0 | 28683 | 10877052
1984/01/16 | 18:40:00 | 1984/01/16 18:40 | 23.409 | 1.141 | 0 | 23.409 | 28288 | 0 | 28288 | 10877052
1984/01/16 | 19:00:00 | 1984/01/16 19:00 | 23.081 | 1.135 | 0 | 23.081 | 27894 | 0 | 27894 | 10877052
1984/01/16 | 19:20:00 | 1984/01/16 19:20 | 22.752 | 1.13 | 0 | 22.752 | 27499 | 0 | 27500 | 10877052
1984/01/16 | 19:40:00 | 1984/01/16 19:40 | 22.423 | 1.125 | 0 | 22.423 | 27105 | 0 | 27105 | 10877052
1984/01/16 | 20:00:00 | 1984/01/16 20:00 | 22.094 | 1.119 | 0 | 22.094 | 26710 | 0 | 26710 | 10877052
1984/01/16 | 20:20:00 | 1984/01/16 20:20 | 21.705 | 1.112 | 0 | 21.705 | 26301 | 0 | 26279 | 10877052
1984/01/16 | 20:40:00 | 1984/01/16 20:40 | 21.223 | 1.103 | 0 | 21.223 | 25757 | 0 | 25757 | 10877052
1984/01/16 | 21:00:00 | 1984/01/16 21:00 | 20.742 | 1.093 | 0 | 20.742 | 25179 | 0 | 25179 | 10877052
1984/01/16 | 21:20:00 | 1984/01/16 21:20 | 20.261 | 1.084 | 0 | 20.261 | 24602 | 0 | 24602 | 10877052
1984/01/16 | 21:40:00 | 1984/01/16 21:40 | 19.779 | 1.075 | 0 | 19.779 | 24024 | 0 | 24024 | 10877052
1984/01/16 | 22:00:00 | 1984/01/16 22:00 | 19.298 | 1.065 | 0 | 19.298 | 23446 | 0 | 23446 | 10877052
1984/01/16 | 22:20:00 | 1984/01/16 22:20 | 18.817 | 1.056 | 0 | 18.817 | 22869 | 0 | 22869 | 10877052
1984/01/16 | 22:40:00 | 1984/01/16 22:40 | 18.335 | 1.047 | 0 | 18.335 | 22291 | 0 | 22291 | 10877052
1984/01/16 | 23:00:00 | 1984/01/16 23:00 | 17.854 | 1.037 | 0 | 17.854 | 21714 | 0 | 21713 | 10877052
1984/01/16 | 23:20:00 | 1984/01/16 23:20 | 17.373 | 1.028 | 0 | 17.373 | 21136 | 0 | 21136 | 10877052
1984/01/16 | 23:40:00 | 1984/01/16 23:40 | 16.891 | 1.018 | 0 | 16.891 | 20558 | 0 | 20558 | 10877052
1984/01/17 | 00:00:00 | 1984/01/17 00:00 | 16.41 | 1.009 | 0 | 16.41 | 19981 | 0 | 19981 | 10877052
1984/01/17 | 00:20:00 | 1984/01/17 00:20 | 15.929 | 1 | 0 | 15.929 | 19403 | 0 | 19403 | 10877052
1984/01/17 | 00:40:00 | 1984/01/17 00:40 | 15.447 | 0.99 | 0 | 15.447 | 18826 | 0 | 18826 | 10877052
1984/01/17 | 01:00:00 | 1984/01/17 01:00 | 14.966 | 0.981 | 0 | 14.966 | 18248 | 0 | 18248 | 10877052
1984/01/17 | 01:20:00 | 1984/01/17 01:20 | 15.068 | 0.983 | 0.102 | 14.966 | 17916 | 61 | 17959 | 10877052
1984/01/17 | 01:40:00 | 1984/01/17 01:40 | 15.42 | 0.991 | 0.452 | 14.968 | 18293 | 332 | 17960 | 10877052
1984/01/17 | 02:00:00 | 1984/01/17 02:00 | 15.772 | 0.999 | 0.801 | 14.971 | 18715 | 752 | 17963 | 10877052
1984/01/17 | 02:20:00 | 1984/01/17 02:20 | 16.124 | 1.006 | 1.148 | 14.976 | 19138 | 1170 | 17968 | 10877052
1984/01/17 | 02:40:00 | 1984/01/17 02:40 | 16.476 | 1.014 | 1.494 | 14.982 | 19560 | 1585 | 17975 | 10877052
1984/01/17 | 03:00:00 | 1984/01/17 03:00 | 16.828 | 1.022 | 1.837 | 14.991 | 19983 | 1999 | 17984 | 10877052
1984/01/17 | 03:20:00 | 1984/01/17 03:20 | 16.949 | 1.024 | 1.949 | 15 | 20308 | 2272 | 17994 | 10877052
1984/01/17 | 03:40:00 | 1984/01/17 03:40 | 16.971 | 1.025 | 1.961 | 15.01 | 20352 | 2346 | 18006 | 10877052
1984/01/17 | 04:00:00 | 1984/01/17 04:00 | 16.993 | 1.025 | 1.973 | 15.02 | 20378 | 2361 | 18018 | 10877052
1984/01/17 | 04:20:00 | 1984/01/17 04:20 | 17.014 | 1.026 | 1.984 | 15.03 | 20404 | 2374 | 18030 | 10877052
1984/01/17 | 04:40:00 | 1984/01/17 04:40 | 16.975 | 1.024 | 1.935 | 15.04 | 20423 | 2352 | 18042 | 10877052
1984/01/17 | 05:00:00 | 1984/01/17 05:00 | 16.69 | 1.016 | 1.642 | 15.048 | 20199 | 2146 | 18053 | 10877052
1984/01/17 | 05:20:00 | 1984/01/17 05:20 | 16.405 | 1.009 | 1.349 | 15.056 | 19857 | 1794 | 18063 | 10877052
1984/01/17 | 05:40:00 | 1984/01/17 05:40 | 16.12 | 1.001 | 1.058 | 15.062 | 19515 | 1444 | 18071 | 10877052
1984/01/17 | 06:00:00 | 1984/01/17 06:00 | 15.834 | 0.993 | 0.767 | 15.067 | 19172 | 1095 | 18077 | 10877052
1984/01/17 | 06:20:00 | 1984/01/17 06:20 | 15.549 | 0.985 | 0.479 | 15.07 | 18830 | 748 | 18082 | 10877052
1984/01/17 | 06:40:00 | 1984/01/17 06:40 | 15.264 | 0.977 | 0.193 | 15.071 | 18488 | 403 | 18085 | 10877052
1984/01/17 | 07:00:00 | 1984/01/17 07:00 | 14.979 | 0.969 | 0 | 14.979 | 18146 | 116 | 18030 | 10877052
1984/01/17 | 07:20:00 | 1984/01/17 07:20 | 14.694 | 0.961 | 0 | 14.694 | 17804 | 0 | 17804 | 10877052
1984/01/17 | 07:40:00 | 1984/01/17 07:40 | 14.409 | 0.953 | 0 | 14.409 | 17462 | 0 | 17462 | 10877052
1984/01/17 | 08:00:00 | 1984/01/17 08:00 | 14.124 | 0.945 | 0 | 14.124 | 17120 | 0 | 17120 | 10877052
1984/01/17 | 08:20:00 | 1984/01/17 08:20 | 13.839 | 0.937 | 0 | 13.839 | 16778 | 0 | 16778 | 10877052
1984/01/17 | 08:40:00 | 1984/01/17 08:40 | 13.554 | 0.929 | 0 | 13.554 | 16436 | 0 | 16436 | 10877052
1984/01/17 | 09:00:00 | 1984/01/17 09:00 | 13.269 | 0.921 | 0 | 13.269 | 16093 | 0 | 16094 | 10877052
1984/01/17 | 09:20:00 | 1984/01/17 09:20 | 12.984 | 0.913 | 0 | 12.984 | 15751 | 0 | 15752 | 10877052
1984/01/17 | 09:40:00 | 1984/01/17 09:40 | 12.698 | 0.905 | 0 | 12.698 | 15409 | 0 | 15409 | 10877052
1984/01/17 | 10:00:00 | 1984/01/17 10:00 | 12.413 | 0.897 | 0 | 12.413 | 15067 | 0 | 15067 | 10877052
1984/01/17 | 10:20:00 | 1984/01/17 10:20 | 12.128 | 0.89 | 0 | 12.128 | 14725 | 0 | 14725 | 10877052
1984/01/17 | 10:40:00 | 1984/01/17 10:40 | 11.843 | 0.882 | 0 | 11.843 | 14383 | 0 | 14383 | 10877052
1984/01/17 | 11:00:00 | 1984/01/17 11:00 | 11.558 | 0.874 | 0 | 11.558 | 14041 | 0 | 14041 | 10877052
1984/01/17 | 11:20:00 | 1984/01/17 11:20 | 11.273 | 0.866 | 0 | 11.273 | 13699 | 0 | 13699 | 10877052
1984/01/17 | 11:40:00 | 1984/01/17 11:40 | 10.988 | 0.858 | 0 | 10.988 | 13357 | 0 | 13357 | 10877052
1984/01/17 | 12:00:00 | 1984/01/17 12:00 | 11.301 | 0.87 | 0.312 | 10.989 | 13337 | 187 | 13186 | 10877052
1984/01/17 | 12:20:00 | 1984/01/17 12:20 | 11.68 | 0.885 | 0.689 | 10.991 | 13788 | 601 | 13188 | 10877052
1984/01/17 | 12:40:00 | 1984/01/17 12:40 | 12.059 | 0.899 | 1.063 | 10.996 | 14243 | 1051 | 13192 | 10877052
1984/01/17 | 13:00:00 | 1984/01/17 13:00 | 12.438 | 0.914 | 1.436 | 11.002 | 14698 | 1500 | 13199 | 10877052
1984/01/17 | 13:20:00 | 1984/01/17 13:20 | 12.562 | 0.918 | 1.553 | 11.009 | 15046 | 1793 | 13207 | 10877052
1984/01/17 | 13:40:00 | 1984/01/17 13:40 | 12.576 | 0.919 | 1.559 | 11.017 | 15082 | 1867 | 13216 | 10877052
1984/01/17 | 14:00:00 | 1984/01/17 14:00 | 12.59 | 0.919 | 1.565 | 11.025 | 15099 | 1874 | 13225 | 10877052
1984/01/17 | 14:20:00 | 1984/01/17 14:20 | 12.604 | 0.92 | 1.571 | 11.033 | 15116 | 1882 | 13235 | 10877052
1984/01/17 | 14:40:00 | 1984/01/17 14:40 | 12.582 | 0.919 | 1.541 | 11.041 | 15129 | 1867 | 13244 | 10877052
1984/01/17 | 15:00:00 | 1984/01/17 15:00 | 12.416 | 0.912 | 1.368 | 11.048 | 14999 | 1746 | 13253 | 10877052
1984/01/17 | 15:20:00 | 1984/01/17 15:20 | 12.251 | 0.905 | 1.197 | 11.054 | 14800 | 1539 | 13261 | 10877052
1984/01/17 | 15:40:00 | 1984/01/17 15:40 | 12.085 | 0.898 | 1.025 | 11.06 | 14601 | 1333 | 13269 | 10877052
1984/01/17 | 16:00:00 | 1984/01/17 16:00 | 11.919 | 0.891 | 0.854 | 11.065 | 14403 | 1128 | 13275 | 10877052
1984/01/17 | 16:20:00 | 1984/01/17 16:20 | 11.754 | 0.885 | 0.685 | 11.069 | 14204 | 924 | 13280 | 10877052
1984/01/17 | 16:40:00 | 1984/01/17 16:40 | 11.588 | 0.878 | 0.516 | 11.072 | 14005 | 721 | 13284 | 10877052
1984/01/17 | 17:00:00 | 1984/01/17 17:00 | 11.422 | 0.871 | 0.348 | 11.074 | 13806 | 519 | 13287 | 10877052
1984/01/17 | 17:20:00 | 1984/01/17 17:20 | 11.257 | 0.864 | 0.182 | 11.075 | 13608 | 318 | 13289 | 10877052
1984/01/17 | 17:40:00 | 1984/01/17 17:40 | 11.091 | 0.857 | 0.015 | 11.076 | 13409 | 118 | 13290 | 10877052
1984/01/17 | 18:00:00 | 1984/01/17 18:00 | 10.926 | 0.85 | 0 | 10.926 | 13210 | 9 | 13201 | 10877052
1984/01/17 | 18:20:00 | 1984/01/17 18:20 | 10.76 | 0.844 | 0 | 10.76 | 13011 | 0 | 13012 | 10877052
1984/01/17 | 18:40:00 | 1984/01/17 18:40 | 10.594 | 0.837 | 0 | 10.594 | 12812 | 0 | 12812 | 10877052
1984/01/17 | 19:00:00 | 1984/01/17 19:00 | 10.429 | 0.83 | 0 | 10.429 | 12614 | 0 | 12614 | 10877052
1984/01/17 | 19:20:00 | 1984/01/17 19:20 | 10.263 | 0.823 | 0 | 10.263 | 12415 | 0 | 12415 | 10877052
1984/01/17 | 19:40:00 | 1984/01/17 19:40 | 10.097 | 0.816 | 0 | 10.097 | 12216 | 0 | 12216 | 10877052
1984/01/17 | 20:00:00 | 1984/01/17 20:00 | 9.932 | 0.809 | 0 | 9.932 | 12017 | 0 | 12017 | 10877052
1984/01/17 | 20:20:00 | 1984/01/17 20:20 | 9.766 | 0.803 | 0 | 9.766 | 11819 | 0 | 11819 | 10877052
1984/01/17 | 20:40:00 | 1984/01/17 20:40 | 9.6 | 0.796 | 0 | 9.6 | 11620 | 0 | 11620 | 10877052
1984/01/17 | 21:00:00 | 1984/01/17 21:00 | 9.435 | 0.789 | 0 | 9.435 | 11421 | 0 | 11421 | 10877052
1984/01/17 | 21:20:00 | 1984/01/17 21:20 | 9.269 | 0.782 | 0 | 9.269 | 11222 | 0 | 11222 | 10877052
1984/01/17 | 21:40:00 | 1984/01/17 21:40 | 9.104 | 0.775 | 0 | 9.104 | 11024 | 0 | 11024 | 10877052
1984/01/17 | 22:00:00 | 1984/01/17 22:00 | 8.938 | 0.769 | 0 | 8.938 | 10825 | 0 | 10825 | 10877052
1984/01/17 | 22:20:00 | 1984/01/17 22:20 | 8.772 | 0.762 | 0 | 8.772 | 10626 | 0 | 10626 | 10877052
1984/01/17 | 22:40:00 | 1984/01/17 22:40 | 8.607 | 0.755 | 0 | 8.607 | 10427 | 0 | 10427 | 10877052
1984/01/17 | 23:00:00 | 1984/01/17 23:00 | 8.441 | 0.748 | 0 | 8.441 | 10229 | 0 | 10229 | 10877052
1984/01/17 | 23:20:00 | 1984/01/17 23:20 | 8.432 | 0.748 | 0 | 8.432 | 10068 | 0 | 10124 | 10877052
1984/01/17 | 23:40:00 | 1984/01/17 23:40 | 8.659 | 0.758 | 0.226 | 8.433 | 10254 | 136 | 10119 | 10877052
1984/01/18 | 00:00:00 | 1984/01/18 00:00 | 8.885 | 0.768 | 0.451 | 8.434 | 10526 | 406 | 10120 | 10877052
1984/01/18 | 00:20:00 | 1984/01/18 00:20 | 9.111 | 0.778 | 0.674 | 8.437 | 10798 | 675 | 10123 | 10877052
1984/01/18 | 00:40:00 | 1984/01/18 00:40 | 9.338 | 0.788 | 0.897 | 8.441 | 11070 | 943 | 10127 | 10877052
1984/01/18 | 01:00:00 | 1984/01/18 01:00 | 9.564 | 0.798 | 1.118 | 8.446 | 11341 | 1209 | 10132 | 10877052
1984/01/18 | 01:20:00 | 1984/01/18 01:20 | 9.727 | 0.805 | 1.275 | 8.452 | 11586 | 1436 | 10139 | 10877052
1984/01/18 | 01:40:00 | 1984/01/18 01:40 | 9.863 | 0.811 | 1.404 | 8.459 | 11754 | 1607 | 10147 | 10877052
1984/01/18 | 02:00:00 | 1984/01/18 02:00 | 9.957 | 0.815 | 1.491 | 8.466 | 11910 | 1737 | 10155 | 10877052
1984/01/18 | 02:20:00 | 1984/01/18 02:20 | 9.951 | 0.815 | 1.478 | 8.473 | 11945 | 1781 | 10164 | 10877052
1984/01/18 | 02:40:00 | 1984/01/18 02:40 | 9.946 | 0.814 | 1.465 | 8.481 | 11938 | 1766 | 10173 | 10877052
1984/01/18 | 03:00:00 | 1984/01/18 03:00 | 9.94 | 0.814 | 1.452 | 8.488 | 11931 | 1750 | 10181 | 10877052
1984/01/18 | 03:20:00 | 1984/01/18 03:20 | 9.921 | 0.813 | 1.426 | 8.495 | 11924 | 1726 | 10190 | 10877052
1984/01/18 | 03:40:00 | 1984/01/18 03:40 | 9.785 | 0.807 | 1.283 | 8.502 | 11824 | 1625 | 10199 | 10877052
1984/01/18 | 04:00:00 | 1984/01/18 04:00 | 9.648 | 0.801 | 1.14 | 8.508 | 11659 | 1454 | 10206 | 10877052
1984/01/18 | 04:20:00 | 1984/01/18 04:20 | 9.511 | 0.795 | 0.997 | 8.514 | 11495 | 1282 | 10213 | 10877052
1984/01/18 | 04:40:00 | 1984/01/18 04:40 | 9.374 | 0.789 | 0.856 | 8.518 | 11331 | 1112 | 10219 | 10877052
1984/01/18 | 05:00:00 | 1984/01/18 05:00 | 9.237 | 0.783 | 0.715 | 8.522 | 11167 | 942 | 10224 | 10877052
1984/01/18 | 05:20:00 | 1984/01/18 05:20 | 9.1 | 0.777 | 0.575 | 8.525 | 11002 | 774 | 10229 | 10877052
1984/01/18 | 05:40:00 | 1984/01/18 05:40 | 8.963 | 0.77 | 0.435 | 8.528 | 10838 | 606 | 10232 | 10877052
1984/01/18 | 06:00:00 | 1984/01/18 06:00 | 8.827 | 0.764 | 0.297 | 8.53 | 10674 | 439 | 10235 | 10877052
1984/01/18 | 06:20:00 | 1984/01/18 06:20 | 8.69 | 0.758 | 0.159 | 8.531 | 10510 | 274 | 10236 | 10877052
1984/01/18 | 06:40:00 | 1984/01/18 06:40 | 8.553 | 0.752 | 0.022 | 8.531 | 10346 | 108 | 10237 | 10877052
1984/01/18 | 07:00:00 | 1984/01/18 07:00 | 8.416 | 0.746 | 0 | 8.416 | 10181 | 13 | 10168 | 10877052
1984/01/18 | 07:20:00 | 1984/01/18 07:20 | 8.279 | 0.74 | 0 | 8.279 | 10017 | 0 | 10017 | 10877052
1984/01/18 | 07:40:00 | 1984/01/18 07:40 | 8.142 | 0.734 | 0 | 8.142 | 9853 | 0 | 9853 | 10877052
1984/01/18 | 08:00:00 | 1984/01/18 08:00 | 8.005 | 0.728 | 0 | 8.005 | 9689 | 0 | 9688 | 10877052
1984/01/18 | 08:20:00 | 1984/01/18 08:20 | 7.869 | 0.721 | 0 | 7.869 | 9524 | 0 | 9524 | 10877052
1984/01/18 | 08:40:00 | 1984/01/18 08:40 | 7.732 | 0.715 | 0 | 7.732 | 9360 | 0 | 9361 | 10877052
1984/01/18 | 09:00:00 | 1984/01/18 09:00 | 7.595 | 0.709 | 0 | 7.595 | 9196 | 0 | 9196 | 10877052
1984/01/18 | 09:20:00 | 1984/01/18 09:20 | 7.458 | 0.703 | 0 | 7.458 | 9032 | 0 | 9032 | 10877052
1984/01/18 | 09:40:00 | 1984/01/18 09:40 | 7.331 | 0.697 | 0 | 7.331 | 8871 | 0 | 8873 | 10877052
1984/01/18 | 10:00:00 | 1984/01/18 10:00 | 7.215 | 0.691 | 0 | 7.215 | 8728 | 0 | 8728 | 10877052
1984/01/18 | 10:20:00 | 1984/01/18 10:20 | 7.099 | 0.685 | 0 | 7.099 | 8588 | 0 | 8588 | 10877052
1984/01/18 | 10:40:00 | 1984/01/18 10:40 | 6.982 | 0.68 | 0 | 6.982 | 8449 | 0 | 8449 | 10877052
1984/01/18 | 11:00:00 | 1984/01/18 11:00 | 6.866 | 0.674 | 0 | 6.866 | 8309 | 0 | 8309 | 10877052
1984/01/18 | 11:20:00 | 1984/01/18 11:20 | 6.75 | 0.668 | 0 | 6.75 | 8169 | 0 | 8170 | 10877052
1984/01/18 | 11:40:00 | 1984/01/18 11:40 | 6.633 | 0.662 | 0 | 6.633 | 8030 | 0 | 8030 | 10877052
1984/01/18 | 12:00:00 | 1984/01/18 12:00 | 6.517 | 0.656 | 0 | 6.517 | 7890 | 0 | 7890 | 10877052
1984/01/18 | 12:20:00 | 1984/01/18 12:20 | 6.401 | 0.65 | 0 | 6.401 | 7751 | 0 | 7751 | 10877052
1984/01/18 | 12:40:00 | 1984/01/18 12:40 | 6.284 | 0.644 | 0 | 6.284 | 7611 | 0 | 7611 | 10877052
1984/01/18 | 13:00:00 | 1984/01/18 13:00 | 6.168 | 0.639 | 0 | 6.168 | 7471 | 0 | 7471 | 10877052
1984/01/18 | 13:20:00 | 1984/01/18 13:20 | 6.052 | 0.633 | 0 | 6.052 | 7332 | 0 | 7332 | 10877052
1984/01/18 | 13:40:00 | 1984/01/18 13:40 | 5.935 | 0.627 | 0 | 5.935 | 7192 | 0 | 7192 | 10877052
1984/01/18 | 14:00:00 | 1984/01/18 14:00 | 5.819 | 0.621 | 0 | 5.819 | 7052 | 0 | 7052 | 10877052
1984/01/18 | 14:20:00 | 1984/01/18 14:20 | 5.703 | 0.615 | 0 | 5.703 | 6913 | 0 | 6913 | 10877052
1984/01/18 | 14:40:00 | 1984/01/18 14:40 | 5.586 | 0.609 | 0 | 5.586 | 6773 | 0 | 6773 | 10877052
1984/01/18 | 15:00:00 | 1984/01/18 15:00 | 5.523 | 0.606 | 0 | 5.523 | 6653 | 0 | 6665 | 10877052
1984/01/18 | 15:20:00 | 1984/01/18 15:20 | 5.495 | 0.605 | 0 | 5.495 | 6611 | 0 | 6611 | 10877052
1984/01/18 | 15:40:00 | 1984/01/18 15:40 | 5.467 | 0.603 | 0 | 5.467 | 6577 | 0 | 6577 | 10877052
1984/01/18 | 16:00:00 | 1984/01/18 16:00 | 5.439 | 0.602 | 0 | 5.439 | 6544 | 0 | 6544 | 10877052
1984/01/18 | 16:20:00 | 1984/01/18 16:20 | 5.411 | 0.6 | 0 | 5.411 | 6510 | 0 | 6510 | 10877052
1984/01/18 | 16:40:00 | 1984/01/18 16:40 | 5.384 | 0.599 | 0 | 5.384 | 6477 | 0 | 6477 | 10877052
1984/01/18 | 17:00:00 | 1984/01/18 17:00 | 5.356 | 0.597 | 0 | 5.356 | 6444 | 0 | 6444 | 10877052
1984/01/18 | 17:20:00 | 1984/01/18 17:20 | 5.328 | 0.596 | 0 | 5.328 | 6410 | 0 | 6410 | 10877052
1984/01/18 | 17:40:00 | 1984/01/18 17:40 | 5.3 | 0.594 | 0 | 5.3 | 6377 | 0 | 6377 | 10877052
1984/01/18 | 18:00:00 | 1984/01/18 18:00 | 5.272 | 0.593 | 0 | 5.272 | 6343 | 0 | 6343 | 10877052
1984/01/18 | 18:20:00 | 1984/01/18 18:20 | 5.244 | 0.591 | 0 | 5.244 | 6310 | 0 | 6310 | 10877052
1984/01/18 | 18:40:00 | 1984/01/18 18:40 | 5.216 | 0.59 | 0 | 5.216 | 6276 | 0 | 6276 | 10877052
1984/01/18 | 19:00:00 | 1984/01/18 19:00 | 5.189 | 0.588 | 0 | 5.189 | 6243 | 0 | 6243 | 10877052
1984/01/18 | 19:20:00 | 1984/01/18 19:20 | 5.161 | 0.587 | 0 | 5.161 | 6210 | 0 | 6210 | 10877052
1984/01/18 | 19:40:00 | 1984/01/18 19:40 | 5.133 | 0.585 | 0 | 5.133 | 6176 | 0 | 6176 | 10877052
1984/01/18 | 20:00:00 | 1984/01/18 20:00 | 5.105 | 0.584 | 0 | 5.105 | 6143 | 0 | 6143 | 10877052
1984/01/18 | 20:20:00 | 1984/01/18 20:20 | 5.077 | 0.582 | 0 | 5.077 | 6109 | 0 | 6109 | 10877052
1984/01/18 | 20:40:00 | 1984/01/18 20:40 | 5.049 | 0.581 | 0 | 5.049 | 6076 | 0 | 6076 | 10877052
1984/01/18 | 21:00:00 | 1984/01/18 21:00 | 5.021 | 0.579 | 0 | 5.021 | 6042 | 0 | 6042 | 10877052
1984/01/18 | 21:20:00 | 1984/01/18 21:20 | 4.993 | 0.578 | 0 | 4.993 | 6009 | 0 | 6008 | 10877052
1984/01/18 | 21:40:00 | 1984/01/18 21:40 | 4.966 | 0.576 | 0 | 4.966 | 5975 | 0 | 5975 | 10877052
1984/01/18 | 22:00:00 | 1984/01/18 22:00 | 4.938 | 0.575 | 0 | 4.938 | 5942 | 0 | 5942 | 10877052
1984/01/18 | 22:20:00 | 1984/01/18 22:20 | 4.926 | 0.574 | 0 | 4.926 | 5918 | 0 | 5918 | 10877052
1984/01/18 | 22:40:00 | 1984/01/18 22:40 | 4.914 | 0.574 | 0 | 4.914 | 5904 | 0 | 5904 | 10877052
1984/01/18 | 23:00:00 | 1984/01/18 23:00 | 4.902 | 0.573 | 0 | 4.902 | 5889 | 0 | 5890 | 10877052
1984/01/18 | 23:20:00 | 1984/01/18 23:20 | 4.89 | 0.572 | 0 | 4.89 | 5875 | 0 | 5875 | 10877052
1984/01/18 | 23:40:00 | 1984/01/18 23:40 | 4.878 | 0.572 | 0 | 4.878 | 5861 | 0 | 5861 | 10877052
1984/01/19 | 00:00:00 | 1984/01/19 00:00 | 4.866 | 0.571 | 0 | 4.866 | 5846 | 0 | 5846 | 10877052
1984/01/19 | 00:20:00 | 1984/01/19 00:20 | 4.854 | 0.57 | 0 | 4.854 | 5832 | 0 | 5832 | 10877052
1984/01/19 | 00:40:00 | 1984/01/19 00:40 | 4.842 | 0.57 | 0 | 4.842 | 5818 | 0 | 5818 | 10877052
1984/01/19 | 01:00:00 | 1984/01/19 01:00 | 4.83 | 0.569 | 0 | 4.83 | 5803 | 0 | 5803 | 10877052
1984/01/19 | 01:20:00 | 1984/01/19 01:20 | 4.818 | 0.568 | 0 | 4.818 | 5789 | 0 | 5789 | 10877052
1984/01/19 | 01:40:00 | 1984/01/19 01:40 | 4.806 | 0.568 | 0 | 4.806 | 5775 | 0 | 5774 | 10877052
1984/01/19 | 02:00:00 | 1984/01/19 02:00 | 4.794 | 0.567 | 0 | 4.794 | 5760 | 0 | 5760 | 10877052
1984/01/19 | 02:20:00 | 1984/01/19 02:20 | 4.782 | 0.567 | 0 | 4.782 | 5746 | 0 | 5746 | 10877052
1984/01/19 | 02:40:00 | 1984/01/19 02:40 | 4.892 | 0.572 | 0.11 | 4.782 | 5746 | 66 | 5739 | 10877052
1984/01/19 | 03:00:00 | 1984/01/19 03:00 | 5.274 | 0.593 | 0.49 | 4.784 | 6191 | 360 | 5740 | 10877052
1984/01/19 | 03:20:00 | 1984/01/19 03:20 | 5.149 | 0.586 | 0.363 | 4.786 | 6254 | 512 | 5742 | 10877052
1984/01/19 | 03:40:00 | 1984/01/19 03:40 | 5.025 | 0.58 | 0.238 | 4.787 | 6105 | 360 | 5744 | 10877052
1984/01/19 | 04:00:00 | 1984/01/19 04:00 | 5.037 | 0.58 | 0.248 | 4.789 | 5980 | 292 | 5746 | 10877052
1984/01/19 | 04:20:00 | 1984/01/19 04:20 | 5.368 | 0.597 | 0.577 | 4.791 | 6243 | 495 | 5748 | 10877052
1984/01/19 | 04:40:00 | 1984/01/19 04:40 | 5.699 | 0.614 | 0.905 | 4.794 | 6640 | 889 | 5751 | 10877052
1984/01/19 | 05:00:00 | 1984/01/19 05:00 | 6.03 | 0.631 | 1.23 | 4.8 | 7038 | 1281 | 5757 | 10877052
1984/01/19 | 05:20:00 | 1984/01/19 05:20 | 6.361 | 0.648 | 1.554 | 4.807 | 7435 | 1671 | 5764 | 10877052
1984/01/19 | 05:40:00 | 1984/01/19 05:40 | 6.588 | 0.66 | 1.773 | 4.815 | 7801 | 1996 | 5773 | 10877052
1984/01/19 | 06:00:00 | 1984/01/19 06:00 | 6.711 | 0.667 | 1.887 | 4.824 | 7980 | 2196 | 5784 | 10877052
1984/01/19 | 06:20:00 | 1984/01/19 06:20 | 6.834 | 0.673 | 2 | 4.834 | 8127 | 2332 | 5795 | 10877052
1984/01/19 | 06:40:00 | 1984/01/19 06:40 | 6.958 | 0.679 | 2.114 | 4.844 | 8275 | 2468 | 5807 | 10877052
1984/01/19 | 07:00:00 | 1984/01/19 07:00 | 6.981 | 0.681 | 2.126 | 4.855 | 8369 | 2544 | 5820 | 10877052
1984/01/19 | 07:20:00 | 1984/01/19 07:20 | 6.993 | 0.681 | 2.127 | 4.866 | 8384 | 2552 | 5832 | 10877052
1984/01/19 | 07:40:00 | 1984/01/19 07:40 | 7.005 | 0.682 | 2.129 | 4.876 | 8399 | 2554 | 5845 | 10877052
1984/01/19 | 08:00:00 | 1984/01/19 08:00 | 7.018 | 0.682 | 2.131 | 4.887 | 8414 | 2556 | 5858 | 10877052
1984/01/19 | 08:20:00 | 1984/01/19 08:20 | 7.03 | 0.683 | 2.132 | 4.898 | 8428 | 2558 | 5871 | 10877052
1984/01/19 | 08:40:00 | 1984/01/19 08:40 | 6.955 | 0.679 | 2.047 | 4.908 | 8401 | 2508 | 5883 | 10877052
1984/01/19 | 09:00:00 | 1984/01/19 09:00 | 6.859 | 0.674 | 1.941 | 4.918 | 8288 | 2393 | 5896 | 10877052
1984/01/19 | 09:20:00 | 1984/01/19 09:20 | 6.762 | 0.669 | 1.834 | 4.928 | 8172 | 2265 | 5907 | 10877052
1984/01/19 | 09:40:00 | 1984/01/19 09:40 | 6.665 | 0.664 | 1.729 | 4.936 | 8056 | 2138 | 5918 | 10877052
1984/01/19 | 10:00:00 | 1984/01/19 10:00 | 6.569 | 0.659 | 1.624 | 4.945 | 7941 | 2012 | 5929 | 10877052
1984/01/19 | 10:20:00 | 1984/01/19 10:20 | 6.472 | 0.654 | 1.519 | 4.953 | 7825 | 1886 | 5939 | 10877052
1984/01/19 | 10:40:00 | 1984/01/19 10:40 | 6.376 | 0.649 | 1.416 | 4.96 | 7709 | 1761 | 5948 | 10877052
1984/01/19 | 11:00:00 | 1984/01/19 11:00 | 6.279 | 0.644 | 1.312 | 4.967 | 7593 | 1637 | 5956 | 10877052
1984/01/19 | 11:20:00 | 1984/01/19 11:20 | 6.183 | 0.639 | 1.21 | 4.973 | 7477 | 1513 | 5964 | 10877052
1984/01/19 | 11:40:00 | 1984/01/19 11:40 | 6.086 | 0.634 | 1.107 | 4.979 | 7362 | 1390 | 5971 | 10877052
1984/01/19 | 12:00:00 | 1984/01/19 12:00 | 5.99 | 0.629 | 1.006 | 4.984 | 7246 | 1268 | 5978 | 10877052
1984/01/19 | 12:20:00 | 1984/01/19 12:20 | 5.893 | 0.624 | 0.904 | 4.989 | 7130 | 1146 | 5984 | 10877052
1984/01/19 | 12:40:00 | 1984/01/19 12:40 | 5.797 | 0.619 | 0.804 | 4.993 | 7014 | 1024 | 5990 | 10877052
1984/01/19 | 13:00:00 | 1984/01/19 13:00 | 5.7 | 0.613 | 0.703 | 4.997 | 6898 | 904 | 5994 | 10877052
1984/01/19 | 13:20:00 | 1984/01/19 13:20 | 5.604 | 0.608 | 0.604 | 5 | 6783 | 784 | 5999 | 10877052
1984/01/19 | 13:40:00 | 1984/01/19 13:40 | 5.507 | 0.603 | 0.504 | 5.003 | 6667 | 664 | 6002 | 10877052
1984/01/19 | 14:00:00 | 1984/01/19 14:00 | 5.411 | 0.598 | 0.405 | 5.006 | 6551 | 546 | 6005 | 10877052
1984/01/19 | 14:20:00 | 1984/01/19 14:20 | 5.314 | 0.593 | 0.307 | 5.007 | 6435 | 427 | 6008 | 10877052
1984/01/19 | 14:40:00 | 1984/01/19 14:40 | 5.218 | 0.588 | 0.209 | 5.009 | 6319 | 310 | 6010 | 10877052
1984/01/19 | 15:00:00 | 1984/01/19 15:00 | 5.121 | 0.583 | 0.112 | 5.009 | 6204 | 193 | 6011 | 10877052
1984/01/19 | 15:20:00 | 1984/01/19 15:20 | 5.025 | 0.578 | 0.015 | 5.01 | 6088 | 76 | 6012 | 10877052
1984/01/19 | 15:40:00 | 1984/01/19 15:40 | 4.928 | 0.573 | 0 | 4.928 | 5972 | 9 | 5963 | 10877052
1984/01/19 | 16:00:00 | 1984/01/19 16:00 | 4.832 | 0.568 | 0 | 4.832 | 5856 | 0 | 5856 | 10877052
1984/01/19 | 16:20:00 | 1984/01/19 16:20 | 4.735 | 0.563 | 0 | 4.735 | 5740 | 0 | 5740 | 10877052
1984/01/19 | 16:40:00 | 1984/01/19 16:40 | 4.639 | 0.558 | 0 | 4.639 | 5625 | 0 | 5624 | 10877052
1984/01/19 | 17:00:00 | 1984/01/19 17:00 | 4.542 | 0.553 | 0 | 4.542 | 5509 | 0 | 5509 | 10877052
1984/01/19 | 17:20:00 | 1984/01/19 17:20 | 4.463 | 0.549 | 0 | 4.463 | 5397 | 0 | 5403 | 10877052
1984/01/19 | 17:40:00 | 1984/01/19 17:40 | 4.41 | 0.546 | 0 | 4.41 | 5324 | 0 | 5324 | 10877052
1984/01/19 | 18:00:00 | 1984/01/19 18:00 | 4.357 | 0.542 | 0 | 4.357 | 5261 | 0 | 5260 | 10877052
1984/01/19 | 18:20:00 | 1984/01/19 18:20 | 4.304 | 0.539 | 0 | 4.304 | 5197 | 0 | 5197 | 10877052
1984/01/19 | 18:40:00 | 1984/01/19 18:40 | 4.252 | 0.536 | 0 | 4.252 | 5134 | 0 | 5134 | 10877052
1984/01/19 | 19:00:00 | 1984/01/19 19:00 | 4.199 | 0.533 | 0 | 4.199 | 5070 | 0 | 5071 | 10877052
1984/01/19 | 19:20:00 | 1984/01/19 19:20 | 4.146 | 0.53 | 0 | 4.146 | 5006 | 0 | 5007 | 10877052
1984/01/19 | 19:40:00 | 1984/01/19 19:40 | 4.093 | 0.527 | 0 | 4.093 | 4943 | 0 | 4943 | 10877052
1984/01/19 | 20:00:00 | 1984/01/19 20:00 | 4.04 | 0.523 | 0 | 4.04 | 4879 | 0 | 4880 | 10877052
1984/01/19 | 20:20:00 | 1984/01/19 20:20 | 3.987 | 0.52 | 0 | 3.987 | 4816 | 0 | 4816 | 10877052
1984/01/19 | 20:40:00 | 1984/01/19 20:40 | 3.934 | 0.517 | 0 | 3.934 | 4752 | 0 | 4753 | 10877052
1984/01/19 | 21:00:00 | 1984/01/19 21:00 | 3.881 | 0.514 | 0 | 3.881 | 4689 | 0 | 4689 | 10877052
1984/01/19 | 21:20:00 | 1984/01/19 21:20 | 3.828 | 0.511 | 0 | 3.828 | 4625 | 0 | 4625 | 10877052
1984/01/19 | 21:40:00 | 1984/01/19 21:40 | 3.775 | 0.508 | 0 | 3.775 | 4562 | 0 | 4562 | 10877052
1984/01/19 | 22:00:00 | 1984/01/19 22:00 | 3.722 | 0.504 | 0 | 3.722 | 4498 | 0 | 4498 | 10877052
1984/01/19 | 22:20:00 | 1984/01/19 22:20 | 3.669 | 0.501 | 0 | 3.669 | 4435 | 0 | 4435 | 10877052
1984/01/19 | 22:40:00 | 1984/01/19 22:40 | 3.616 | 0.498 | 0 | 3.616 | 4371 | 0 | 4371 | 10877052
1984/01/19 | 23:00:00 | 1984/01/19 23:00 | 3.563 | 0.495 | 0 | 3.563 | 4308 | 0 | 4307 | 10877052
1984/01/19 | 23:20:00 | 1984/01/19 23:20 | 3.537 | 0.493 | 0 | 3.537 | 4260 | 0 | 4260 | 10877052
1984/01/19 | 23:40:00 | 1984/01/19 23:40 | 3.511 | 0.492 | 0 | 3.511 | 4229 | 0 | 4229 | 10877052
1984/01/20 | 00:00:00 | 1984/01/20 00:00 | 3.485 | 0.49 | 0 | 3.485 | 4198 | 0 | 4198 | 10877052
1984/01/20 | 00:20:00 | 1984/01/20 00:20 | 3.459 | 0.488 | 0 | 3.459 | 4167 | 0 | 4166 | 10877052
1984/01/20 | 00:40:00 | 1984/01/20 00:40 | 3.433 | 0.486 | 0 | 3.433 | 4135 | 0 | 4135 | 10877052
1984/01/20 | 01:00:00 | 1984/01/20 01:00 | 3.407 | 0.485 | 0 | 3.407 | 4104 | 0 | 4104 | 10877052
1984/01/20 | 01:20:00 | 1984/01/20 01:20 | 3.381 | 0.483 | 0 | 3.381 | 4073 | 0 | 4073 | 10877052
1984/01/20 | 01:40:00 | 1984/01/20 01:40 | 3.355 | 0.481 | 0 | 3.355 | 4042 | 0 | 4042 | 10877052
1984/01/20 | 02:00:00 | 1984/01/20 02:00 | 3.329 | 0.479 | 0 | 3.329 | 4011 | 0 | 4010 | 10877052
1984/01/20 | 02:20:00 | 1984/01/20 02:20 | 3.303 | 0.478 | 0 | 3.303 | 3979 | 0 | 3979 | 10877052
1984/01/20 | 02:40:00 | 1984/01/20 02:40 | 3.277 | 0.476 | 0 | 3.277 | 3948 | 0 | 3948 | 10877052
1984/01/20 | 03:00:00 | 1984/01/20 03:00 | 3.251 | 0.474 | 0 | 3.251 | 3917 | 0 | 3917 | 10877052
1984/01/20 | 03:20:00 | 1984/01/20 03:20 | 3.225 | 0.473 | 0 | 3.225 | 3886 | 0 | 3886 | 10877052
1984/01/20 | 03:40:00 | 1984/01/20 03:40 | 3.199 | 0.471 | 0 | 3.199 | 3855 | 0 | 3854 | 10877052
1984/01/20 | 04:00:00 | 1984/01/20 04:00 | 3.173 | 0.469 | 0 | 3.173 | 3823 | 0 | 3823 | 10877052
1984/01/20 | 04:20:00 | 1984/01/20 04:20 | 3.147 | 0.467 | 0 | 3.147 | 3792 | 0 | 3792 | 10877052
1984/01/20 | 04:40:00 | 1984/01/20 04:40 | 3.121 | 0.466 | 0 | 3.121 | 3761 | 0 | 3761 | 10877052
1984/01/20 | 05:00:00 | 1984/01/20 05:00 | 3.095 | 0.464 | 0 | 3.095 | 3730 | 0 | 3730 | 10877052
1984/01/20 | 05:20:00 | 1984/01/20 05:20 | 3.069 | 0.462 | 0 | 3.069 | 3699 | 0 | 3698 | 10877052
1984/01/20 | 05:40:00 | 1984/01/20 05:40 | 3.043 | 0.46 | 0 | 3.043 | 3667 | 0 | 3667 | 10877052
1984/01/20 | 06:00:00 | 1984/01/20 06:00 | 3.017 | 0.459 | 0 | 3.017 | 3636 | 0 | 3636 | 10877052
1984/01/20 | 06:20:00 | 1984/01/20 06:20 | 2.991 | 0.457 | 0 | 2.991 | 3605 | 0 | 3605 | 10877052
1984/01/20 | 06:40:00 | 1984/01/20 06:40 | 2.965 | 0.455 | 0 | 2.965 | 3574 | 0 | 3574 | 10877052
1984/01/20 | 07:00:00 | 1984/01/20 07:00 | 2.939 | 0.453 | 0 | 2.939 | 3543 | 0 | 3542 | 10877052
1984/01/20 | 07:20:00 | 1984/01/20 07:20 | 2.913 | 0.452 | 0 | 2.913 | 3511 | 0 | 3511 | 10877052
1984/01/20 | 07:40:00 | 1984/01/20 07:40 | 2.887 | 0.45 | 0 | 2.887 | 3480 | 0 | 3480 | 10877052
1984/01/20 | 08:00:00 | 1984/01/20 08:00 | 2.861 | 0.448 | 0 | 2.861 | 3449 | 0 | 3449 | 10877052
1984/01/20 | 08:20:00 | 1984/01/20 08:20 | 2.835 | 0.447 | 0 | 2.835 | 3418 | 0 | 3418 | 10877052
1984/01/20 | 08:40:00 | 1984/01/20 08:40 | 2.809 | 0.445 | 0 | 2.809 | 3387 | 0 | 3386 | 10877052
1984/01/20 | 09:00:00 | 1984/01/20 09:00 | 2.783 | 0.443 | 0 | 2.783 | 3356 | 0 | 3355 | 10877052
1984/01/20 | 09:20:00 | 1984/01/20 09:20 | 2.757 | 0.441 | 0 | 2.757 | 3324 | 0 | 3324 | 10877052
1984/01/20 | 09:40:00 | 1984/01/20 09:40 | 2.731 | 0.44 | 0 | 2.731 | 3293 | 0 | 3293 | 10877052
1984/01/20 | 10:00:00 | 1984/01/20 10:00 | 2.705 | 0.438 | 0 | 2.705 | 3262 | 0 | 3262 | 10877052
1984/01/20 | 10:20:00 | 1984/01/20 10:20 | 2.679 | 0.436 | 0 | 2.679 | 3231 | 0 | 3230 | 10877052
1984/01/20 | 10:40:00 | 1984/01/20 10:40 | 2.653 | 0.434 | 0 | 2.653 | 3200 | 0 | 3199 | 10877052
1984/01/20 | 11:00:00 | 1984/01/20 11:00 | 2.627 | 0.433 | 0 | 2.627 | 3168 | 0 | 3168 | 10877052
1984/01/20 | 11:20:00 | 1984/01/20 11:20 | 2.601 | 0.431 | 0 | 2.601 | 3137 | 0 | 3137 | 10877052
1984/01/20 | 11:40:00 | 1984/01/20 11:40 | 2.575 | 0.429 | 0 | 2.575 | 3106 | 0 | 3106 | 10877052
1984/01/20 | 12:00:00 | 1984/01/20 12:00 | 2.549 | 0.428 | 0 | 2.549 | 3075 | 0 | 3074 | 10877052
1984/01/20 | 12:20:00 | 1984/01/20 12:20 | 2.541 | 0.427 | 0 | 2.541 | 3051 | 0 | 3054 | 10877052
1984/01/20 | 12:40:00 | 1984/01/20 12:40 | 2.54 | 0.427 | 0 | 2.54 | 3048 | 0 | 3049 | 10877052
1984/01/20 | 13:00:00 | 1984/01/20 13:00 | 2.539 | 0.427 | 0 | 2.539 | 3047 | 0 | 3047 | 10877052
1984/01/20 | 13:20:00 | 1984/01/20 13:20 | 2.538 | 0.427 | 0 | 2.538 | 3046 | 0 | 3046 | 10877052
1984/01/20 | 13:40:00 | 1984/01/20 13:40 | 2.537 | 0.427 | 0 | 2.537 | 3045 | 0 | 3045 | 10877052
1984/01/20 | 14:00:00 | 1984/01/20 14:00 | 2.536 | 0.427 | 0 | 2.536 | 3044 | 0 | 3044 | 10877052
1984/01/20 | 14:20:00 | 1984/01/20 14:20 | 2.535 | 0.427 | 0 | 2.535 | 3043 | 0 | 3043 | 10877052
1984/01/20 | 14:40:00 | 1984/01/20 14:40 | 2.534 | 0.426 | 0 | 2.534 | 3042 | 0 | 3041 | 10877052
1984/01/20 | 15:00:00 | 1984/01/20 15:00 | 2.533 | 0.426 | 0 | 2.533 | 3041 | 0 | 3040 | 10877052
1984/01/20 | 15:20:00 | 1984/01/20 15:20 | 2.532 | 0.426 | 0 | 2.532 | 3039 | 0 | 3039 | 10877052
1984/01/20 | 15:40:00 | 1984/01/20 15:40 | 2.532 | 0.426 | 0 | 2.532 | 3038 | 0 | 3038 | 10877052
1984/01/20 | 16:00:00 | 1984/01/20 16:00 | 2.531 | 0.426 | 0 | 2.531 | 3037 | 0 | 3038 | 10877052
1984/01/20 | 16:20:00 | 1984/01/20 16:20 | 2.53 | 0.426 | 0 | 2.53 | 3036 | 0 | 3037 | 10877052
1984/01/20 | 16:40:00 | 1984/01/20 16:40 | 2.529 | 0.426 | 0 | 2.529 | 3035 | 0 | 3035 | 10877052
1984/01/20 | 17:00:00 | 1984/01/20 17:00 | 2.528 | 0.426 | 0 | 2.528 | 3034 | 0 | 3034 | 10877052
1984/01/20 | 17:20:00 | 1984/01/20 17:20 | 2.527 | 0.426 | 0 | 2.527 | 3033 | 0 | 3033 | 10877052
1984/01/20 | 17:40:00 | 1984/01/20 17:40 | 2.526 | 0.426 | 0 | 2.526 | 3032 | 0 | 3032 | 10877052
1984/01/20 | 18:00:00 | 1984/01/20 18:00 | 2.525 | 0.426 | 0 | 2.525 | 3031 | 0 | 3031 | 10877052
1984/01/20 | 18:20:00 | 1984/01/20 18:20 | 2.524 | 0.426 | 0 | 2.524 | 3029 | 0 | 3029 | 10877052
1984/01/20 | 18:40:00 | 1984/01/20 18:40 | 2.523 | 0.426 | 0 | 2.523 | 3028 | 0 | 3028 | 10877052
1984/01/20 | 19:00:00 | 1984/01/20 19:00 | 2.522 | 0.426 | 0 | 2.522 | 3027 | 0 | 3027 | 10877052
1984/01/20 | 19:20:00 | 1984/01/20 19:20 | 2.521 | 0.426 | 0 | 2.521 | 3026 | 0 | 3026 | 10877052
1984/01/20 | 19:40:00 | 1984/01/20 19:40 | 2.52 | 0.426 | 0 | 2.52 | 3025 | 0 | 3025 | 10877052
1984/01/20 | 20:00:00 | 1984/01/20 20:00 | 2.519 | 0.425 | 0 | 2.519 | 3024 | 0 | 3023 | 10877052
1984/01/20 | 20:20:00 | 1984/01/20 20:20 | 2.518 | 0.425 | 0 | 2.518 | 3023 | 0 | 3022 | 10877052
1984/01/20 | 20:40:00 | 1984/01/20 20:40 | 2.518 | 0.425 | 0 | 2.518 | 3022 | 0 | 3022 | 10877052
1984/01/20 | 21:00:00 | 1984/01/20 21:00 | 2.517 | 0.425 | 0 | 2.517 | 3020 | 0 | 3021 | 10877052
1984/01/20 | 21:20:00 | 1984/01/20 21:20 | 2.516 | 0.425 | 0 | 2.516 | 3019 | 0 | 3020 | 10877052
1984/01/20 | 21:40:00 | 1984/01/20 21:40 | 2.515 | 0.425 | 0 | 2.515 | 3018 | 0 | 3019 | 10877052
1984/01/20 | 22:00:00 | 1984/01/20 22:00 | 2.514 | 0.425 | 0 | 2.514 | 3017 | 0 | 3017 | 10877052
1984/01/20 | 22:20:00 | 1984/01/20 22:20 | 2.513 | 0.425 | 0 | 2.513 | 3016 | 0 | 3016 | 10877052
1984/01/20 | 22:40:00 | 1984/01/20 22:40 | 2.512 | 0.425 | 0 | 2.512 | 3015 | 0 | 3015 | 10877052
1984/01/20 | 23:00:00 | 1984/01/20 23:00 | 2.511 | 0.425 | 0 | 2.511 | 3014 | 0 | 3014 | 10877052
1984/01/20 | 23:20:00 | 1984/01/20 23:20 | 2.51 | 0.425 | 0 | 2.51 | 3013 | 0 | 3013 | 10877052
1984/01/20 | 23:40:00 | 1984/01/20 23:40 | 2.509 | 0.425 | 0 | 2.509 | 3011 | 0 | 3011 | 10877052
1984/01/21 | 00:00:00 | 1984/01/21 00:00 | 2.508 | 0.425 | 0 | 2.508 | 3010 | 0 | 3010 | 10877052
1984/01/21 | 00:20:00 | 1984/01/21 00:20 | 2.507 | 0.425 | 0 | 2.507 | 3009 | 0 | 3009 | 10877052
1984/01/21 | 00:40:00 | 1984/01/21 00:40 | 2.506 | 0.425 | 0 | 2.506 | 3008 | 0 | 3008 | 10877052
1984/01/21 | 01:00:00 | 1984/01/21 01:00 | 2.505 | 0.424 | 0 | 2.505 | 3007 | 0 | 3007 | 10877052
1984/01/21 | 01:20:00 | 1984/01/21 01:20 | 2.504 | 0.424 | 0 | 2.504 | 3006 | 0 | 3005 | 10877052
1984/01/21 | 01:40:00 | 1984/01/21 01:40 | 2.504 | 0.424 | 0 | 2.504 | 3005 | 0 | 3005 | 10877052
1984/01/21 | 02:00:00 | 1984/01/21 02:00 | 2.503 | 0.424 | 0 | 2.503 | 3004 | 0 | 3004 | 10877052
1984/01/21 | 02:20:00 | 1984/01/21 02:20 | 2.502 | 0.424 | 0 | 2.502 | 3003 | 0 | 3003 | 10877052
1984/01/21 | 02:40:00 | 1984/01/21 02:40 | 2.501 | 0.424 | 0 | 2.501 | 3001 | 0 | 3002 | 10877052
1984/01/21 | 03:00:00 | 1984/01/21 03:00 | 2.5 | 0.424 | 0 | 2.5 | 3000 | 0 | 3001 | 10877052
1984/01/21 | 03:20:00 | 1984/01/21 03:20 | 2.499 | 0.424 | 0 | 2.499 | 2999 | 0 | 2999 | 10877052
1984/01/21 | 03:40:00 | 1984/01/21 03:40 | 2.498 | 0.424 | 0 | 2.498 | 2998 | 0 | 2998 | 10877052
1984/01/21 | 04:00:00 | 1984/01/21 04:00 | 2.497 | 0.424 | 0 | 2.497 | 2997 | 0 | 2997 | 10877052
1984/01/21 | 04:20:00 | 1984/01/21 04:20 | 2.496 | 0.424 | 0 | 2.496 | 2996 | 0 | 2996 | 10877052
1984/01/21 | 04:40:00 | 1984/01/21 04:40 | 2.495 | 0.424 | 0 | 2.495 | 2995 | 0 | 2995 | 10877052
1984/01/21 | 05:00:00 | 1984/01/21 05:00 | 2.494 | 0.424 | 0 | 2.494 | 2994 | 0 | 2993 | 10877052
1984/01/21 | 05:20:00 | 1984/01/21 05:20 | 2.493 | 0.424 | 0 | 2.493 | 2992 | 0 | 2992 | 10877052
1984/01/21 | 05:40:00 | 1984/01/21 05:40 | 2.492 | 0.424 | 0 | 2.492 | 2991 | 0 | 2991 | 10877052
1984/01/21 | 06:00:00 | 1984/01/21 06:00 | 2.491 | 0.423 | 0 | 2.491 | 2990 | 0 | 2990 | 10877052
1984/01/21 | 06:20:00 | 1984/01/21 06:20 | 2.49 | 0.423 | 0 | 2.49 | 2989 | 0 | 2989 | 10877052
1984/01/21 | 06:40:00 | 1984/01/21 06:40 | 2.49 | 0.423 | 0 | 2.49 | 2988 | 0 | 2988 | 10877052
1984/01/21 | 07:00:00 | 1984/01/21 07:00 | 2.489 | 0.423 | 0 | 2.489 | 2987 | 0 | 2987 | 10877052
1984/01/21 | 07:20:00 | 1984/01/21 07:20 | 2.488 | 0.423 | 0 | 2.488 | 2986 | 0 | 2986 | 10877052
1984/01/21 | 07:40:00 | 1984/01/21 07:40 | 2.487 | 0.423 | 0 | 2.487 | 2985 | 0 | 2985 | 10877052
1984/01/21 | 08:00:00 | 1984/01/21 08:00 | 2.486 | 0.423 | 0 | 2.486 | 2983 | 0 | 2984 | 10877052
1984/01/21 | 08:20:00 | 1984/01/21 08:20 | 2.484 | 0.423 | 0 | 2.484 | 2982 | 0 | 2982 | 10877052
1984/01/21 | 08:40:00 | 1984/01/21 08:40 | 2.478 | 0.422 | 0 | 2.478 | 2977 | 0 | 2977 | 10877052
1984/01/21 | 09:00:00 | 1984/01/21 09:00 | 2.471 | 0.422 | 0 | 2.471 | 2970 | 0 | 2969 | 10877052
1984/01/21 | 09:20:00 | 1984/01/21 09:20 | 2.465 | 0.422 | 0 | 2.465 | 2962 | 0 | 2962 | 10877052
1984/01/21 | 09:40:00 | 1984/01/21 09:40 | 2.459 | 0.421 | 0 | 2.459 | 2954 | 0 | 2954 | 10877052
1984/01/21 | 10:00:00 | 1984/01/21 10:00 | 2.452 | 0.421 | 0 | 2.452 | 2947 | 0 | 2947 | 10877052
1984/01/21 | 10:20:00 | 1984/01/21 10:20 | 2.446 | 0.42 | 0 | 2.446 | 2939 | 0 | 2939 | 10877052
1984/01/21 | 10:40:00 | 1984/01/21 10:40 | 2.439 | 0.42 | 0 | 2.439 | 2931 | 0 | 2931 | 10877052
1984/01/21 | 11:00:00 | 1984/01/21 11:00 | 2.433 | 0.419 | 0 | 2.433 | 2924 | 0 | 2923 | 10877052
1984/01/21 | 11:20:00 | 1984/01/21 11:20 | 2.427 | 0.419 | 0 | 2.427 | 2916 | 0 | 2916 | 10877052
1984/01/21 | 11:40:00 | 1984/01/21 11:40 | 2.42 | 0.418 | 0 | 2.42 | 2908 | 0 | 2908 | 10877052
1984/01/21 | 12:00:00 | 1984/01/21 12:00 | 2.414 | 0.418 | 0 | 2.414 | 2900 | 0 | 2900 | 10877052
1984/01/21 | 12:20:00 | 1984/01/21 12:20 | 2.407 | 0.417 | 0 | 2.407 | 2893 | 0 | 2893 | 10877052
1984/01/21 | 12:40:00 | 1984/01/21 12:40 | 2.401 | 0.417 | 0 | 2.401 | 2885 | 0 | 2885 | 10877052
1984/01/21 | 13:00:00 | 1984/01/21 13:00 | 2.395 | 0.417 | 0 | 2.395 | 2877 | 0 | 2878 | 10877052
1984/01/21 | 13:20:00 | 1984/01/21 13:20 | 2.388 | 0.416 | 0 | 2.388 | 2870 | 0 | 2870 | 10877052
1984/01/21 | 13:40:00 | 1984/01/21 13:40 | 2.382 | 0.416 | 0 | 2.382 | 2862 | 0 | 2862 | 10877052
1984/01/21 | 14:00:00 | 1984/01/21 14:00 | 2.375 | 0.415 | 0 | 2.375 | 2854 | 0 | 2854 | 10877052

## Event 55
Hydrograph info for event 55 for B1H005 in period 19721001 to 20241203
Hydrograph period: 1986/12/29 04:20:00 to 1987/01/04 10:00:00 Date of peak: 1986/12/30 15:40:00 Peak flow: 54.606m³/sec
Date | Time | Date + Time | Observed (m³/sec) | Observed H(m) | Q-Dxi (m³/sec) | Q-Bxi (m³/sec) | Q-Txi (m³) | Q-Dxi (m³) | Q-Bxi (m³) | Cum. Q-Dri (m³)
1986/12/29 | 04:20:00 | 1986/12/29 04:20 | 1.619 | 0.356 | 1.615 | 0.004 | 0 | 0 | 0 | 0
1986/12/29 | 04:40:00 | 1986/12/29 04:40 | 1.756 | 0.367 | 1.744 | 0.012 | 2025 | 2015 | 10 | 2015
1986/12/29 | 05:00:00 | 1986/12/29 05:00 | 1.892 | 0.377 | 1.87 | 0.022 | 2189 | 2168 | 20 | 4183
1986/12/29 | 05:20:00 | 1986/12/29 05:20 | 2.029 | 0.387 | 1.998 | 0.031 | 2353 | 2321 | 32 | 6504
1986/12/29 | 05:40:00 | 1986/12/29 05:40 | 2.165 | 0.398 | 2.123 | 0.042 | 2516 | 2473 | 44 | 8977
1986/12/29 | 06:00:00 | 1986/12/29 06:00 | 2.302 | 0.408 | 2.249 | 0.053 | 2680 | 2624 | 56 | 11601
1986/12/29 | 06:20:00 | 1986/12/29 06:20 | 2.438 | 0.418 | 2.374 | 0.064 | 2844 | 2774 | 70 | 14375
1986/12/29 | 06:40:00 | 1986/12/29 06:40 | 2.575 | 0.429 | 2.499 | 0.076 | 3008 | 2924 | 84 | 17299
1986/12/29 | 07:00:00 | 1986/12/29 07:00 | 2.708 | 0.438 | 2.619 | 0.089 | 3171 | 3071 | 99 | 20370
1986/12/29 | 07:20:00 | 1986/12/29 07:20 | 2.835 | 0.447 | 2.732 | 0.103 | 3326 | 3211 | 115 | 23581
1986/12/29 | 07:40:00 | 1986/12/29 07:40 | 2.961 | 0.455 | 2.844 | 0.117 | 3477 | 3346 | 131 | 26927
1986/12/29 | 08:00:00 | 1986/12/29 08:00 | 3.087 | 0.463 | 2.956 | 0.131 | 3629 | 3480 | 149 | 30407
1986/12/29 | 08:20:00 | 1986/12/29 08:20 | 3.214 | 0.471 | 3.068 | 0.146 | 3781 | 3614 | 166 | 34021
1986/12/29 | 08:40:00 | 1986/12/29 08:40 | 3.34 | 0.48 | 3.178 | 0.162 | 3932 | 3748 | 185 | 37769
1986/12/29 | 09:00:00 | 1986/12/29 09:00 | 3.467 | 0.488 | 3.289 | 0.178 | 4084 | 3880 | 204 | 41649
1986/12/29 | 09:20:00 | 1986/12/29 09:20 | 3.593 | 0.496 | 3.398 | 0.195 | 4236 | 4012 | 224 | 45661
1986/12/29 | 09:40:00 | 1986/12/29 09:40 | 3.72 | 0.504 | 3.508 | 0.212 | 4388 | 4144 | 244 | 49805
1986/12/29 | 10:00:00 | 1986/12/29 10:00 | 3.846 | 0.513 | 3.616 | 0.23 | 4539 | 4274 | 265 | 54079
1986/12/29 | 10:20:00 | 1986/12/29 10:20 | 3.981 | 0.521 | 3.733 | 0.248 | 4695 | 4409 | 287 | 58488
1986/12/29 | 10:40:00 | 1986/12/29 10:40 | 4.12 | 0.529 | 3.853 | 0.267 | 4861 | 4551 | 309 | 63039
1986/12/29 | 11:00:00 | 1986/12/29 11:00 | 4.259 | 0.537 | 3.972 | 0.287 | 5028 | 4695 | 333 | 67734
1986/12/29 | 11:20:00 | 1986/12/29 11:20 | 4.475 | 0.549 | 4.168 | 0.307 | 5213 | 4884 | 357 | 72618
1986/12/29 | 11:40:00 | 1986/12/29 11:40 | 4.807 | 0.566 | 4.478 | 0.329 | 5569 | 5187 | 382 | 77805
1986/12/29 | 12:00:00 | 1986/12/29 12:00 | 5.138 | 0.584 | 4.786 | 0.352 | 5967 | 5558 | 409 | 83363
1986/12/29 | 12:20:00 | 1986/12/29 12:20 | 5.47 | 0.601 | 5.093 | 0.377 | 6365 | 5927 | 438 | 89290
1986/12/29 | 12:40:00 | 1986/12/29 12:40 | 5.801 | 0.619 | 5.398 | 0.403 | 6763 | 6294 | 468 | 95584
1986/12/29 | 13:00:00 | 1986/12/29 13:00 | 6.133 | 0.636 | 5.702 | 0.431 | 7160 | 6660 | 501 | 102244
1986/12/29 | 13:20:00 | 1986/12/29 13:20 | 6.464 | 0.654 | 6.004 | 0.46 | 7558 | 7023 | 535 | 109267
1986/12/29 | 13:40:00 | 1986/12/29 13:40 | 6.796 | 0.671 | 6.305 | 0.491 | 7956 | 7385 | 571 | 116652
1986/12/29 | 14:00:00 | 1986/12/29 14:00 | 7.173 | 0.689 | 6.649 | 0.524 | 8370 | 7772 | 609 | 124424
1986/12/29 | 14:20:00 | 1986/12/29 14:20 | 7.582 | 0.707 | 7.024 | 0.558 | 8853 | 8204 | 649 | 132628
1986/12/29 | 14:40:00 | 1986/12/29 14:40 | 7.99 | 0.726 | 7.396 | 0.594 | 9343 | 8652 | 691 | 141280
1986/12/29 | 15:00:00 | 1986/12/29 15:00 | 8.399 | 0.744 | 7.767 | 0.632 | 9834 | 9098 | 736 | 150378
1986/12/29 | 15:20:00 | 1986/12/29 15:20 | 8.807 | 0.762 | 8.135 | 0.672 | 10324 | 9541 | 783 | 159919
1986/12/29 | 15:40:00 | 1986/12/29 15:40 | 9.216 | 0.781 | 8.502 | 0.714 | 10814 | 9982 | 831 | 169901
1986/12/29 | 16:00:00 | 1986/12/29 16:00 | 9.624 | 0.799 | 8.867 | 0.757 | 11304 | 10421 | 883 | 180322
1986/12/29 | 16:20:00 | 1986/12/29 16:20 | 10.033 | 0.817 | 9.23 | 0.803 | 11794 | 10858 | 936 | 191180
1986/12/29 | 16:40:00 | 1986/12/29 16:40 | 10.597 | 0.839 | 9.747 | 0.85 | 12303 | 11386 | 992 | 202566
1986/12/29 | 17:00:00 | 1986/12/29 17:00 | 11.785 | 0.873 | 10.883 | 0.902 | 13429 | 12378 | 1051 | 214944
1986/12/29 | 17:20:00 | 1986/12/29 17:20 | 12.973 | 0.908 | 12.014 | 0.959 | 14855 | 13738 | 1117 | 228682
1986/12/29 | 17:40:00 | 1986/12/29 17:40 | 14.161 | 0.942 | 13.139 | 1.022 | 16280 | 15091 | 1189 | 243773
1986/12/29 | 18:00:00 | 1986/12/29 18:00 | 15.348 | 0.976 | 14.257 | 1.091 | 17706 | 16437 | 1268 | 260210
1986/12/29 | 18:20:00 | 1986/12/29 18:20 | 16.536 | 1.011 | 15.371 | 1.165 | 19131 | 17777 | 1354 | 277987
1986/12/29 | 18:40:00 | 1986/12/29 18:40 | 17.927 | 1.041 | 16.681 | 1.246 | 20617 | 19231 | 1446 | 297218
1986/12/29 | 19:00:00 | 1986/12/29 19:00 | 19.519 | 1.067 | 18.186 | 1.333 | 22467 | 20920 | 1547 | 318138
1986/12/29 | 19:20:00 | 1986/12/29 19:20 | 21.112 | 1.093 | 19.684 | 1.428 | 24378 | 22722 | 1656 | 340860
1986/12/29 | 19:40:00 | 1986/12/29 19:40 | 22.704 | 1.119 | 21.174 | 1.53 | 26289 | 24515 | 1775 | 365375
1986/12/29 | 20:00:00 | 1986/12/29 20:00 | 24.297 | 1.145 | 22.657 | 1.64 | 28200 | 26298 | 1902 | 391673
1986/12/29 | 20:20:00 | 1986/12/29 20:20 | 25.889 | 1.171 | 24.132 | 1.757 | 30112 | 28073 | 2039 | 419746
1986/12/29 | 20:40:00 | 1986/12/29 20:40 | 27.482 | 1.197 | 25.6 | 1.882 | 32023 | 29839 | 2184 | 449585
1986/12/29 | 21:00:00 | 1986/12/29 21:00 | 29.074 | 1.223 | 27.06 | 2.014 | 33934 | 31596 | 2338 | 481181
1986/12/29 | 21:20:00 | 1986/12/29 21:20 | 30.586 | 1.247 | 28.433 | 2.153 | 35840 | 33296 | 2500 | 514477
1986/12/29 | 21:40:00 | 1986/12/29 21:40 | 31.366 | 1.257 | 29.069 | 2.297 | 37171 | 34501 | 2670 | 548978
1986/12/29 | 22:00:00 | 1986/12/29 22:00 | 32.147 | 1.266 | 29.703 | 2.444 | 38108 | 35263 | 2845 | 584241
1986/12/29 | 22:20:00 | 1986/12/29 22:20 | 32.928 | 1.276 | 30.333 | 2.595 | 39045 | 36021 | 3024 | 620262
1986/12/29 | 22:40:00 | 1986/12/29 22:40 | 33.708 | 1.286 | 30.959 | 2.749 | 39982 | 36775 | 3206 | 657037
1986/12/29 | 23:00:00 | 1986/12/29 23:00 | 34.489 | 1.295 | 31.584 | 2.905 | 40919 | 37526 | 3392 | 694563
1986/12/29 | 23:20:00 | 1986/12/29 23:20 | 35.27 | 1.305 | 32.205 | 3.065 | 41855 | 38273 | 3582 | 732836
1986/12/29 | 23:40:00 | 1986/12/29 23:40 | 36.051 | 1.315 | 32.823 | 3.228 | 42792 | 39017 | 3776 | 771853
1986/12/30 | 00:00:00 | 1986/12/30 00:00 | 36.831 | 1.325 | 33.437 | 3.394 | 43729 | 39756 | 3973 | 811609
1986/12/30 | 00:20:00 | 1986/12/30 00:20 | 37.612 | 1.334 | 34.049 | 3.563 | 44666 | 40491 | 4175 | 852100
1986/12/30 | 00:40:00 | 1986/12/30 00:40 | 38.393 | 1.344 | 34.657 | 3.736 | 45603 | 41224 | 4379 | 893324
1986/12/30 | 01:00:00 | 1986/12/30 01:00 | 39.173 | 1.354 | 35.262 | 3.911 | 46540 | 41952 | 4588 | 935276
1986/12/30 | 01:20:00 | 1986/12/30 01:20 | 39.954 | 1.363 | 35.865 | 4.089 | 47477 | 42676 | 4800 | 977952
1986/12/30 | 01:40:00 | 1986/12/30 01:40 | 40.735 | 1.373 | 36.465 | 4.27 | 48413 | 43398 | 5016 | 1021350
1986/12/30 | 02:00:00 | 1986/12/30 02:00 | 41.285 | 1.38 | 36.831 | 4.454 | 49267 | 43977 | 5235 | 1065327
1986/12/30 | 02:20:00 | 1986/12/30 02:20 | 41.682 | 1.384 | 37.043 | 4.639 | 49781 | 44324 | 5456 | 1109651
1986/12/30 | 02:40:00 | 1986/12/30 02:40 | 42.079 | 1.388 | 37.254 | 4.825 | 50257 | 44578 | 5679 | 1154229
1986/12/30 | 03:00:00 | 1986/12/30 03:00 | 42.476 | 1.392 | 37.463 | 5.013 | 50733 | 44830 | 5903 | 1199059
1986/12/30 | 03:20:00 | 1986/12/30 03:20 | 42.873 | 1.396 | 37.672 | 5.201 | 51210 | 45081 | 6128 | 1244140
1986/12/30 | 03:40:00 | 1986/12/30 03:40 | 43.27 | 1.401 | 37.88 | 5.39 | 51686 | 45331 | 6355 | 1289471
1986/12/30 | 04:00:00 | 1986/12/30 04:00 | 43.667 | 1.405 | 38.086 | 5.581 | 52163 | 45580 | 6583 | 1335051
1986/12/30 | 04:20:00 | 1986/12/30 04:20 | 44.064 | 1.409 | 38.292 | 5.772 | 52639 | 45827 | 6812 | 1380878
1986/12/30 | 04:40:00 | 1986/12/30 04:40 | 44.461 | 1.413 | 38.496 | 5.965 | 53115 | 46073 | 7042 | 1426951
1986/12/30 | 05:00:00 | 1986/12/30 05:00 | 44.858 | 1.418 | 38.7 | 6.158 | 53592 | 46318 | 7274 | 1473269
1986/12/30 | 05:20:00 | 1986/12/30 05:20 | 45.255 | 1.422 | 38.902 | 6.353 | 54068 | 46561 | 7506 | 1519830
1986/12/30 | 05:40:00 | 1986/12/30 05:40 | 45.652 | 1.426 | 39.104 | 6.548 | 54545 | 46804 | 7740 | 1566634
1986/12/30 | 06:00:00 | 1986/12/30 06:00 | 46.049 | 1.43 | 39.304 | 6.745 | 55021 | 47045 | 7976 | 1613679
1986/12/30 | 06:20:00 | 1986/12/30 06:20 | 46.446 | 1.435 | 39.504 | 6.942 | 55497 | 47285 | 8212 | 1660964
1986/12/30 | 06:40:00 | 1986/12/30 06:40 | 46.843 | 1.439 | 39.702 | 7.141 | 55974 | 47524 | 8450 | 1708488
1986/12/30 | 07:00:00 | 1986/12/30 07:00 | 47.24 | 1.443 | 39.9 | 7.34 | 56450 | 47761 | 8688 | 1756249
1986/12/30 | 07:20:00 | 1986/12/30 07:20 | 47.637 | 1.447 | 40.096 | 7.541 | 56927 | 47998 | 8928 | 1804247
1986/12/30 | 07:40:00 | 1986/12/30 07:40 | 48.034 | 1.451 | 40.292 | 7.742 | 57403 | 48233 | 9170 | 1852480
1986/12/30 | 08:00:00 | 1986/12/30 08:00 | 48.431 | 1.456 | 40.486 | 7.945 | 57879 | 48467 | 9412 | 1900947
1986/12/30 | 08:20:00 | 1986/12/30 08:20 | 48.855 | 1.46 | 40.707 | 8.148 | 58367 | 48716 | 9656 | 1949663
1986/12/30 | 08:40:00 | 1986/12/30 08:40 | 49.289 | 1.464 | 40.936 | 8.353 | 58886 | 48986 | 9900 | 1998649
1986/12/30 | 09:00:00 | 1986/12/30 09:00 | 49.724 | 1.468 | 41.166 | 8.558 | 59408 | 49261 | 10147 | 2047910
1986/12/30 | 09:20:00 | 1986/12/30 09:20 | 50.159 | 1.473 | 41.394 | 8.765 | 59929 | 49536 | 10394 | 2097446
1986/12/30 | 09:40:00 | 1986/12/30 09:40 | 50.593 | 1.477 | 41.62 | 8.973 | 60451 | 49808 | 10643 | 2147254
1986/12/30 | 10:00:00 | 1986/12/30 10:00 | 51.028 | 1.481 | 41.845 | 9.183 | 60972 | 50079 | 10894 | 2197333
1986/12/30 | 10:20:00 | 1986/12/30 10:20 | 51.462 | 1.485 | 42.069 | 9.393 | 61494 | 50349 | 11145 | 2247682
1986/12/30 | 10:40:00 | 1986/12/30 10:40 | 51.897 | 1.49 | 42.293 | 9.604 | 62016 | 50617 | 11398 | 2298299
1986/12/30 | 11:00:00 | 1986/12/30 11:00 | 52.331 | 1.494 | 42.514 | 9.817 | 62537 | 50884 | 11653 | 2349183
1986/12/30 | 11:20:00 | 1986/12/30 11:20 | 52.766 | 1.498 | 42.735 | 10.031 | 63059 | 51150 | 11908 | 2400333
1986/12/30 | 11:40:00 | 1986/12/30 11:40 | 53.201 | 1.502 | 42.956 | 10.245 | 63580 | 51415 | 12165 | 2451748
1986/12/30 | 12:00:00 | 1986/12/30 12:00 | 53.635 | 1.507 | 43.174 | 10.461 | 64102 | 51678 | 12424 | 2503426
1986/12/30 | 12:20:00 | 1986/12/30 12:20 | 54.07 | 1.511 | 43.392 | 10.678 | 64623 | 51939 | 12684 | 2555365
1986/12/30 | 12:40:00 | 1986/12/30 12:40 | 54.304 | 1.513 | 43.408 | 10.896 | 65084 | 52080 | 12944 | 2607445
1986/12/30 | 13:00:00 | 1986/12/30 13:00 | 54.337 | 1.513 | 43.224 | 11.113 | 65184 | 51980 | 13205 | 2659425
1986/12/30 | 13:20:00 | 1986/12/30 13:20 | 54.37 | 1.514 | 43.041 | 11.329 | 65224 | 51759 | 13465 | 2711184
1986/12/30 | 13:40:00 | 1986/12/30 13:40 | 54.403 | 1.514 | 42.859 | 11.544 | 65264 | 51540 | 13724 | 2762724
1986/12/30 | 14:00:00 | 1986/12/30 14:00 | 54.436 | 1.514 | 42.677 | 11.759 | 65304 | 51322 | 13982 | 2814046
1986/12/30 | 14:20:00 | 1986/12/30 14:20 | 54.47 | 1.515 | 42.498 | 11.972 | 65344 | 51105 | 14238 | 2865151
1986/12/30 | 14:40:00 | 1986/12/30 14:40 | 54.503 | 1.515 | 42.318 | 12.185 | 65383 | 50890 | 14494 | 2916041
1986/12/30 | 15:00:00 | 1986/12/30 15:00 | 54.536 | 1.515 | 42.14 | 12.396 | 65423 | 50675 | 14749 | 2966716
1986/12/30 | 15:20:00 | 1986/12/30 15:20 | 54.569 | 1.516 | 41.962 | 12.607 | 65463 | 50461 | 15002 | 3017177
1986/12/30 | 15:40:00 | 1986/12/30 15:40 | 54.602 | 1.516 | 41.785 | 12.817 | 65503 | 50248 | 15254 | 3067425
1986/12/30 | 16:00:00 | 1986/12/30 16:00 | 54.022 | 1.51 | 40.998 | 13.024 | 65211 | 49669 | 15505 | 3067425
1986/12/30 | 16:20:00 | 1986/12/30 16:20 | 53.373 | 1.503 | 40.145 | 13.228 | 64437 | 48686 | 15751 | 3067425
1986/12/30 | 16:40:00 | 1986/12/30 16:40 | 52.724 | 1.497 | 39.297 | 13.427 | 63658 | 47665 | 15993 | 3067425
1986/12/30 | 17:00:00 | 1986/12/30 17:00 | 52.076 | 1.49 | 38.454 | 13.622 | 62880 | 46651 | 16229 | 3067425
1986/12/30 | 17:20:00 | 1986/12/30 17:20 | 51.427 | 1.483 | 37.615 | 13.812 | 62102 | 45641 | 16461 | 3067425
1986/12/30 | 17:40:00 | 1986/12/30 17:40 | 50.778 | 1.476 | 36.779 | 13.999 | 61323 | 44636 | 16687 | 3067425
1986/12/30 | 18:00:00 | 1986/12/30 18:00 | 50.13 | 1.47 | 35.949 | 14.181 | 60545 | 43637 | 16908 | 3067425
1986/12/30 | 18:20:00 | 1986/12/30 18:20 | 49.481 | 1.463 | 35.122 | 14.359 | 59766 | 42642 | 17124 | 3067425
1986/12/30 | 18:40:00 | 1986/12/30 18:40 | 48.832 | 1.456 | 34.299 | 14.533 | 58988 | 41652 | 17336 | 3067425
1986/12/30 | 19:00:00 | 1986/12/30 19:00 | 48.184 | 1.45 | 33.481 | 14.703 | 58210 | 40668 | 17542 | 3067425
1986/12/30 | 19:20:00 | 1986/12/30 19:20 | 47.535 | 1.443 | 32.666 | 14.869 | 57431 | 39688 | 17743 | 3067425
1986/12/30 | 19:40:00 | 1986/12/30 19:40 | 46.886 | 1.436 | 31.855 | 15.031 | 56653 | 38713 | 17940 | 3067425
1986/12/30 | 20:00:00 | 1986/12/30 20:00 | 46.238 | 1.429 | 31.05 | 15.188 | 55874 | 37743 | 18131 | 3067425
1986/12/30 | 20:20:00 | 1986/12/30 20:20 | 45.589 | 1.423 | 30.247 | 15.342 | 55096 | 36778 | 18318 | 3067425
1986/12/30 | 20:40:00 | 1986/12/30 20:40 | 44.94 | 1.416 | 29.448 | 15.492 | 54318 | 35817 | 18500 | 3067425
1986/12/30 | 21:00:00 | 1986/12/30 21:00 | 44.292 | 1.409 | 28.655 | 15.637 | 53539 | 34862 | 18677 | 3067425
1986/12/30 | 21:20:00 | 1986/12/30 21:20 | 43.643 | 1.403 | 27.864 | 15.779 | 52761 | 33911 | 18850 | 3067425
1986/12/30 | 21:40:00 | 1986/12/30 21:40 | 42.994 | 1.396 | 27.077 | 15.917 | 51982 | 32965 | 19017 | 3067425
1986/12/30 | 22:00:00 | 1986/12/30 22:00 | 42.346 | 1.389 | 26.296 | 16.05 | 51204 | 32024 | 19180 | 3067425
1986/12/30 | 22:20:00 | 1986/12/30 22:20 | 41.697 | 1.382 | 25.517 | 16.18 | 50426 | 31088 | 19338 | 3067425
1986/12/30 | 22:40:00 | 1986/12/30 22:40 | 41.048 | 1.376 | 24.742 | 16.306 | 49647 | 30155 | 19492 | 3067425
1986/12/30 | 23:00:00 | 1986/12/30 23:00 | 40.4 | 1.369 | 23.972 | 16.428 | 48869 | 29228 | 19641 | 3067425
1986/12/30 | 23:20:00 | 1986/12/30 23:20 | 39.758 | 1.362 | 23.212 | 16.546 | 48091 | 28310 | 19785 | 3067425
1986/12/30 | 23:40:00 | 1986/12/30 23:40 | 39.175 | 1.354 | 22.514 | 16.661 | 47359 | 27435 | 19925 | 3067425
1986/12/31 | 00:00:00 | 1986/12/31 00:00 | 38.592 | 1.347 | 21.82 | 16.772 | 46660 | 26600 | 20060 | 3067425
1986/12/31 | 00:20:00 | 1986/12/31 00:20 | 38.008 | 1.339 | 21.128 | 16.88 | 45960 | 25769 | 20191 | 3067425
1986/12/31 | 00:40:00 | 1986/12/31 00:40 | 37.425 | 1.331 | 20.441 | 16.984 | 45260 | 24942 | 20318 | 3067425
1986/12/31 | 01:00:00 | 1986/12/31 01:00 | 36.842 | 1.323 | 19.757 | 17.085 | 44561 | 24119 | 20441 | 3067425
1986/12/31 | 01:20:00 | 1986/12/31 01:20 | 36.259 | 1.316 | 19.077 | 17.182 | 43861 | 23300 | 20560 | 3067425
1986/12/31 | 01:40:00 | 1986/12/31 01:40 | 35.676 | 1.308 | 18.4 | 17.276 | 43162 | 22486 | 20675 | 3067425
1986/12/31 | 02:00:00 | 1986/12/31 02:00 | 35.093 | 1.3 | 17.726 | 17.367 | 42462 | 21676 | 20786 | 3067425
1986/12/31 | 02:20:00 | 1986/12/31 02:20 | 34.51 | 1.292 | 17.056 | 17.454 | 41762 | 20870 | 20892 | 3067425
1986/12/31 | 02:40:00 | 1986/12/31 02:40 | 33.927 | 1.284 | 16.389 | 17.538 | 41063 | 20067 | 20995 | 3067425
1986/12/31 | 03:00:00 | 1986/12/31 03:00 | 33.344 | 1.277 | 15.726 | 17.618 | 40363 | 19269 | 21093 | 3067425
1986/12/31 | 03:20:00 | 1986/12/31 03:20 | 32.761 | 1.269 | 15.066 | 17.695 | 39663 | 18475 | 21188 | 3067425
1986/12/31 | 03:40:00 | 1986/12/31 03:40 | 32.178 | 1.261 | 14.409 | 17.769 | 38964 | 17685 | 21279 | 3067425
1986/12/31 | 04:00:00 | 1986/12/31 04:00 | 31.595 | 1.253 | 13.755 | 17.84 | 38264 | 16899 | 21365 | 3067425
1986/12/31 | 04:20:00 | 1986/12/31 04:20 | 31.012 | 1.246 | 13.105 | 17.907 | 37564 | 16116 | 21448 | 3067425
1986/12/31 | 04:40:00 | 1986/12/31 04:40 | 30.429 | 1.238 | 12.458 | 17.971 | 36865 | 15338 | 21527 | 3067425
1986/12/31 | 05:00:00 | 1986/12/31 05:00 | 29.846 | 1.23 | 11.814 | 18.032 | 36165 | 14563 | 21602 | 3067425
1986/12/31 | 05:20:00 | 1986/12/31 05:20 | 29.263 | 1.222 | 11.173 | 18.09 | 35466 | 13793 | 21673 | 3067425
1986/12/31 | 05:40:00 | 1986/12/31 05:40 | 28.68 | 1.214 | 10.536 | 18.144 | 34766 | 13026 | 21740 | 3067425
1986/12/31 | 06:00:00 | 1986/12/31 06:00 | 28.097 | 1.207 | 9.902 | 18.195 | 34066 | 12263 | 21803 | 3067425
1986/12/31 | 06:20:00 | 1986/12/31 06:20 | 27.514 | 1.199 | 9.271 | 18.243 | 33367 | 11504 | 21863 | 3067425
1986/12/31 | 06:40:00 | 1986/12/31 06:40 | 26.931 | 1.191 | 8.643 | 18.288 | 32667 | 10748 | 21919 | 3067425
1986/12/31 | 07:00:00 | 1986/12/31 07:00 | 26.348 | 1.183 | 8.018 | 18.33 | 31967 | 9997 | 21971 | 3067425
1986/12/31 | 07:20:00 | 1986/12/31 07:20 | 25.765 | 1.176 | 7.397 | 18.368 | 31268 | 9249 | 22019 | 3067425
1986/12/31 | 07:40:00 | 1986/12/31 07:40 | 25.182 | 1.168 | 6.778 | 18.404 | 30568 | 8505 | 22063 | 3067425
1986/12/31 | 08:00:00 | 1986/12/31 08:00 | 24.599 | 1.16 | 6.163 | 18.436 | 29869 | 7764 | 22104 | 3067425
1986/12/31 | 08:20:00 | 1986/12/31 08:20 | 24.191 | 1.153 | 5.725 | 18.466 | 29274 | 7132 | 22142 | 3067425
1986/12/31 | 08:40:00 | 1986/12/31 08:40 | 23.782 | 1.146 | 5.288 | 18.494 | 28784 | 6608 | 22176 | 3067425
1986/12/31 | 09:00:00 | 1986/12/31 09:00 | 23.374 | 1.139 | 4.855 | 18.519 | 28294 | 6086 | 22208 | 3067425
1986/12/31 | 09:20:00 | 1986/12/31 09:20 | 22.966 | 1.132 | 4.423 | 18.543 | 27804 | 5567 | 22237 | 3067425
1986/12/31 | 09:40:00 | 1986/12/31 09:40 | 22.557 | 1.125 | 3.993 | 18.564 | 27314 | 5050 | 22264 | 3067425
1986/12/31 | 10:00:00 | 1986/12/31 10:00 | 22.149 | 1.118 | 3.566 | 18.583 | 26824 | 4536 | 22288 | 3067425
1986/12/31 | 10:20:00 | 1986/12/31 10:20 | 21.741 | 1.111 | 3.142 | 18.599 | 26334 | 4025 | 22309 | 3067425
1986/12/31 | 10:40:00 | 1986/12/31 10:40 | 21.332 | 1.104 | 2.718 | 18.614 | 25844 | 3516 | 22328 | 3067425
1986/12/31 | 11:00:00 | 1986/12/31 11:00 | 20.924 | 1.097 | 2.297 | 18.627 | 25354 | 3009 | 22344 | 3067425
1986/12/31 | 11:20:00 | 1986/12/31 11:20 | 20.515 | 1.09 | 1.878 | 18.637 | 24864 | 2505 | 22358 | 3067425
1986/12/31 | 11:40:00 | 1986/12/31 11:40 | 20.107 | 1.083 | 1.462 | 18.645 | 24374 | 2004 | 22370 | 3067425
1986/12/31 | 12:00:00 | 1986/12/31 12:00 | 19.699 | 1.076 | 1.047 | 18.652 | 23884 | 1505 | 22378 | 3067425
1986/12/31 | 12:20:00 | 1986/12/31 12:20 | 19.29 | 1.069 | 0.634 | 18.656 | 23393 | 1009 | 22385 | 3067425
1986/12/31 | 12:40:00 | 1986/12/31 12:40 | 19 | 1.064 | 0.342 | 18.658 | 22939 | 585 | 22389 | 3067425
1986/12/31 | 13:00:00 | 1986/12/31 13:00 | 18.827 | 1.06 | 0.167 | 18.66 | 22696 | 305 | 22391 | 3067425
1986/12/31 | 13:20:00 | 1986/12/31 13:20 | 18.654 | 1.055 | 0 | 18.654 | 22489 | 100 | 22388 | 3067425
1986/12/31 | 13:40:00 | 1986/12/31 13:40 | 18.481 | 1.051 | 0 | 18.481 | 22281 | 0 | 22281 | 3067425
1986/12/31 | 14:00:00 | 1986/12/31 14:00 | 18.309 | 1.047 | 0 | 18.309 | 22074 | 0 | 22074 | 3067425
1986/12/31 | 14:20:00 | 1986/12/31 14:20 | 18.136 | 1.043 | 0 | 18.136 | 21867 | 0 | 21867 | 3067425
1986/12/31 | 14:40:00 | 1986/12/31 14:40 | 17.963 | 1.039 | 0 | 17.963 | 21659 | 0 | 21659 | 3067425
1986/12/31 | 15:00:00 | 1986/12/31 15:00 | 17.79 | 1.034 | 0 | 17.79 | 21452 | 0 | 21452 | 3067425
1986/12/31 | 15:20:00 | 1986/12/31 15:20 | 17.618 | 1.03 | 0 | 17.618 | 21245 | 0 | 21245 | 3067425
1986/12/31 | 15:40:00 | 1986/12/31 15:40 | 17.445 | 1.026 | 0 | 17.445 | 21037 | 0 | 21038 | 3067425
1986/12/31 | 16:00:00 | 1986/12/31 16:00 | 17.272 | 1.022 | 0 | 17.272 | 20830 | 0 | 20830 | 3067425
1986/12/31 | 16:20:00 | 1986/12/31 16:20 | 17.099 | 1.017 | 0 | 17.099 | 20623 | 0 | 20623 | 3067425
1986/12/31 | 16:40:00 | 1986/12/31 16:40 | 16.926 | 1.013 | 0 | 16.926 | 20415 | 0 | 20415 | 3067425
1986/12/31 | 17:00:00 | 1986/12/31 17:00 | 16.754 | 1.009 | 0 | 16.754 | 20208 | 0 | 20208 | 3067425
1986/12/31 | 17:20:00 | 1986/12/31 17:20 | 16.581 | 1.005 | 0 | 16.581 | 20001 | 0 | 20001 | 3067425
1986/12/31 | 17:40:00 | 1986/12/31 17:40 | 16.408 | 1 | 0 | 16.408 | 19793 | 0 | 19793 | 3067425
1986/12/31 | 18:00:00 | 1986/12/31 18:00 | 16.235 | 0.996 | 0 | 16.235 | 19586 | 0 | 19586 | 3067425
1986/12/31 | 18:20:00 | 1986/12/31 18:20 | 16.063 | 0.992 | 0 | 16.063 | 19379 | 0 | 19379 | 3067425
1986/12/31 | 18:40:00 | 1986/12/31 18:40 | 15.89 | 0.988 | 0 | 15.89 | 19171 | 0 | 19172 | 3067425
1986/12/31 | 19:00:00 | 1986/12/31 19:00 | 15.717 | 0.984 | 0 | 15.717 | 18964 | 0 | 18964 | 3067425
1986/12/31 | 19:20:00 | 1986/12/31 19:20 | 15.544 | 0.979 | 0 | 15.544 | 18757 | 0 | 18757 | 3067425
1986/12/31 | 19:40:00 | 1986/12/31 19:40 | 15.371 | 0.975 | 0 | 15.371 | 18549 | 0 | 18549 | 3067425
1986/12/31 | 20:00:00 | 1986/12/31 20:00 | 15.199 | 0.971 | 0 | 15.199 | 18342 | 0 | 18342 | 3067425
1986/12/31 | 20:20:00 | 1986/12/31 20:20 | 15.026 | 0.967 | 0 | 15.026 | 18135 | 0 | 18135 | 3067425
1986/12/31 | 20:40:00 | 1986/12/31 20:40 | 14.853 | 0.962 | 0 | 14.853 | 17927 | 0 | 17927 | 3067425
1986/12/31 | 21:00:00 | 1986/12/31 21:00 | 14.68 | 0.958 | 0 | 14.68 | 17720 | 0 | 17720 | 3067425
1986/12/31 | 21:20:00 | 1986/12/31 21:20 | 14.508 | 0.954 | 0 | 14.508 | 17513 | 0 | 17513 | 3067425
1986/12/31 | 21:40:00 | 1986/12/31 21:40 | 14.335 | 0.95 | 0 | 14.335 | 17305 | 0 | 17306 | 3067425
1986/12/31 | 22:00:00 | 1986/12/31 22:00 | 14.162 | 0.945 | 0 | 14.162 | 17098 | 0 | 17098 | 3067425
1986/12/31 | 22:20:00 | 1986/12/31 22:20 | 13.989 | 0.941 | 0 | 13.989 | 16891 | 0 | 16891 | 3067425
1986/12/31 | 22:40:00 | 1986/12/31 22:40 | 13.817 | 0.937 | 0 | 13.817 | 16683 | 0 | 16684 | 3067425
1986/12/31 | 23:00:00 | 1986/12/31 23:00 | 13.644 | 0.933 | 0 | 13.644 | 16476 | 0 | 16477 | 3067425
1986/12/31 | 23:20:00 | 1986/12/31 23:20 | 13.471 | 0.929 | 0 | 13.471 | 16269 | 0 | 16269 | 3067425
1986/12/31 | 23:40:00 | 1986/12/31 23:40 | 13.298 | 0.924 | 0 | 13.298 | 16061 | 0 | 16061 | 3067425
1987/01/01 | 00:00:00 | 1987/01/01 00:00 | 13.125 | 0.92 | 0 | 13.125 | 15854 | 0 | 15854 | 3067425
1987/01/01 | 00:20:00 | 1987/01/01 00:20 | 12.953 | 0.916 | 0 | 12.953 | 15647 | 0 | 15647 | 3067425
1987/01/01 | 00:40:00 | 1987/01/01 00:40 | 12.78 | 0.912 | 0 | 12.78 | 15439 | 0 | 15440 | 3067425
1987/01/01 | 01:00:00 | 1987/01/01 01:00 | 12.607 | 0.907 | 0 | 12.607 | 15232 | 0 | 15232 | 3067425
1987/01/01 | 01:20:00 | 1987/01/01 01:20 | 12.434 | 0.903 | 0 | 12.434 | 15025 | 0 | 15025 | 3067425
1987/01/01 | 01:40:00 | 1987/01/01 01:40 | 12.262 | 0.899 | 0 | 12.262 | 14817 | 0 | 14818 | 3067425
1987/01/01 | 02:00:00 | 1987/01/01 02:00 | 12.089 | 0.895 | 0 | 12.089 | 14610 | 0 | 14611 | 3067425
1987/01/01 | 02:20:00 | 1987/01/01 02:20 | 11.916 | 0.89 | 0 | 11.916 | 14403 | 0 | 14403 | 3067425
1987/01/01 | 02:40:00 | 1987/01/01 02:40 | 11.743 | 0.886 | 0 | 11.743 | 14195 | 0 | 14195 | 3067425
1987/01/01 | 03:00:00 | 1987/01/01 03:00 | 11.57 | 0.882 | 0 | 11.57 | 13988 | 0 | 13988 | 3067425
1987/01/01 | 03:20:00 | 1987/01/01 03:20 | 11.501 | 0.879 | 0 | 11.501 | 13843 | 0 | 13843 | 3067425
1987/01/01 | 03:40:00 | 1987/01/01 03:40 | 11.431 | 0.876 | 0 | 11.431 | 13759 | 0 | 13759 | 3067425
1987/01/01 | 04:00:00 | 1987/01/01 04:00 | 11.362 | 0.873 | 0 | 11.362 | 13676 | 0 | 13676 | 3067425
1987/01/01 | 04:20:00 | 1987/01/01 04:20 | 11.292 | 0.87 | 0 | 11.292 | 13592 | 0 | 13592 | 3067425
1987/01/01 | 04:40:00 | 1987/01/01 04:40 | 11.223 | 0.867 | 0 | 11.223 | 13509 | 0 | 13509 | 3067425
1987/01/01 | 05:00:00 | 1987/01/01 05:00 | 11.153 | 0.864 | 0 | 11.153 | 13426 | 0 | 13426 | 3067425
1987/01/01 | 05:20:00 | 1987/01/01 05:20 | 11.084 | 0.861 | 0 | 11.084 | 13342 | 0 | 13342 | 3067425
1987/01/01 | 05:40:00 | 1987/01/01 05:40 | 11.014 | 0.858 | 0 | 11.014 | 13259 | 0 | 13259 | 3067425
1987/01/01 | 06:00:00 | 1987/01/01 06:00 | 10.945 | 0.855 | 0 | 10.945 | 13175 | 0 | 13175 | 3067425
1987/01/01 | 06:20:00 | 1987/01/01 06:20 | 10.875 | 0.852 | 0 | 10.875 | 13092 | 0 | 13092 | 3067425
1987/01/01 | 06:40:00 | 1987/01/01 06:40 | 10.806 | 0.849 | 0 | 10.806 | 13008 | 0 | 13009 | 3067425
1987/01/01 | 07:00:00 | 1987/01/01 07:00 | 10.736 | 0.846 | 0 | 10.736 | 12925 | 0 | 12925 | 3067425
1987/01/01 | 07:20:00 | 1987/01/01 07:20 | 10.667 | 0.843 | 0 | 10.667 | 12842 | 0 | 12842 | 3067425
1987/01/01 | 07:40:00 | 1987/01/01 07:40 | 10.597 | 0.84 | 0 | 10.597 | 12758 | 0 | 12758 | 3067425
1987/01/01 | 08:00:00 | 1987/01/01 08:00 | 10.528 | 0.837 | 0 | 10.528 | 12675 | 0 | 12675 | 3067425
1987/01/01 | 08:20:00 | 1987/01/01 08:20 | 10.458 | 0.834 | 0 | 10.458 | 12591 | 0 | 12592 | 3067425
1987/01/01 | 08:40:00 | 1987/01/01 08:40 | 10.388 | 0.831 | 0 | 10.388 | 12508 | 0 | 12508 | 3067425
1987/01/01 | 09:00:00 | 1987/01/01 09:00 | 10.319 | 0.828 | 0 | 10.319 | 12424 | 0 | 12424 | 3067425
1987/01/01 | 09:20:00 | 1987/01/01 09:20 | 10.249 | 0.825 | 0 | 10.249 | 12341 | 0 | 12341 | 3067425
1987/01/01 | 09:40:00 | 1987/01/01 09:40 | 10.18 | 0.822 | 0 | 10.18 | 12258 | 0 | 12257 | 3067425
1987/01/01 | 10:00:00 | 1987/01/01 10:00 | 10.11 | 0.819 | 0 | 10.11 | 12174 | 0 | 12174 | 3067425
1987/01/01 | 10:20:00 | 1987/01/01 10:20 | 10.041 | 0.816 | 0 | 10.041 | 12091 | 0 | 12091 | 3067425
1987/01/01 | 10:40:00 | 1987/01/01 10:40 | 9.971 | 0.813 | 0 | 9.971 | 12007 | 0 | 12007 | 3067425
1987/01/01 | 11:00:00 | 1987/01/01 11:00 | 9.902 | 0.81 | 0 | 9.902 | 11924 | 0 | 11924 | 3067425
1987/01/01 | 11:20:00 | 1987/01/01 11:20 | 9.832 | 0.807 | 0 | 9.832 | 11840 | 0 | 11840 | 3067425
1987/01/01 | 11:40:00 | 1987/01/01 11:40 | 9.763 | 0.804 | 0 | 9.763 | 11757 | 0 | 11757 | 3067425
1987/01/01 | 12:00:00 | 1987/01/01 12:00 | 9.693 | 0.801 | 0 | 9.693 | 11674 | 0 | 11674 | 3067425
1987/01/01 | 12:20:00 | 1987/01/01 12:20 | 9.624 | 0.798 | 0 | 9.624 | 11590 | 0 | 11590 | 3067425
1987/01/01 | 12:40:00 | 1987/01/01 12:40 | 9.554 | 0.795 | 0 | 9.554 | 11507 | 0 | 11507 | 3067425
1987/01/01 | 13:00:00 | 1987/01/01 13:00 | 9.485 | 0.792 | 0 | 9.485 | 11423 | 0 | 11423 | 3067425
1987/01/01 | 13:20:00 | 1987/01/01 13:20 | 9.415 | 0.789 | 0 | 9.415 | 11340 | 0 | 11340 | 3067425
1987/01/01 | 13:40:00 | 1987/01/01 13:40 | 9.346 | 0.786 | 0 | 9.346 | 11256 | 0 | 11257 | 3067425
1987/01/01 | 14:00:00 | 1987/01/01 14:00 | 9.276 | 0.783 | 0 | 9.276 | 11173 | 0 | 11173 | 3067425
1987/01/01 | 14:20:00 | 1987/01/01 14:20 | 9.207 | 0.78 | 0 | 9.207 | 11090 | 0 | 11090 | 3067425
1987/01/01 | 14:40:00 | 1987/01/01 14:40 | 9.137 | 0.777 | 0 | 9.137 | 11006 | 0 | 11006 | 3067425
1987/01/01 | 15:00:00 | 1987/01/01 15:00 | 9.067 | 0.774 | 0 | 9.067 | 10923 | 0 | 10922 | 3067425
1987/01/01 | 15:20:00 | 1987/01/01 15:20 | 8.998 | 0.771 | 0 | 8.998 | 10839 | 0 | 10839 | 3067425
1987/01/01 | 15:40:00 | 1987/01/01 15:40 | 8.928 | 0.768 | 0 | 8.928 | 10756 | 0 | 10756 | 3067425
1987/01/01 | 16:00:00 | 1987/01/01 16:00 | 8.859 | 0.765 | 0 | 8.859 | 10672 | 0 | 10672 | 3067425
1987/01/01 | 16:20:00 | 1987/01/01 16:20 | 8.789 | 0.762 | 0 | 8.789 | 10589 | 0 | 10589 | 3067425
1987/01/01 | 16:40:00 | 1987/01/01 16:40 | 8.72 | 0.759 | 0 | 8.72 | 10506 | 0 | 10505 | 3067425
1987/01/01 | 17:00:00 | 1987/01/01 17:00 | 8.65 | 0.756 | 0 | 8.65 | 10422 | 0 | 10422 | 3067425
1987/01/01 | 17:20:00 | 1987/01/01 17:20 | 8.581 | 0.753 | 0 | 8.581 | 10339 | 0 | 10339 | 3067425
1987/01/01 | 17:40:00 | 1987/01/01 17:40 | 8.511 | 0.75 | 0 | 8.511 | 10255 | 0 | 10255 | 3067425
1987/01/01 | 18:00:00 | 1987/01/01 18:00 | 8.442 | 0.747 | 0 | 8.442 | 10172 | 0 | 10172 | 3067425
1987/01/01 | 18:20:00 | 1987/01/01 18:20 | 8.372 | 0.744 | 0 | 8.372 | 10088 | 0 | 10088 | 3067425
1987/01/01 | 18:40:00 | 1987/01/01 18:40 | 8.303 | 0.741 | 0 | 8.303 | 10005 | 0 | 10005 | 3067425
1987/01/01 | 19:00:00 | 1987/01/01 19:00 | 8.233 | 0.738 | 0 | 8.233 | 9921 | 0 | 9922 | 3067425
1987/01/01 | 19:20:00 | 1987/01/01 19:20 | 8.164 | 0.735 | 0 | 8.164 | 9838 | 0 | 9838 | 3067425
1987/01/01 | 19:40:00 | 1987/01/01 19:40 | 8.094 | 0.732 | 0 | 8.094 | 9755 | 0 | 9755 | 3067425
1987/01/01 | 20:00:00 | 1987/01/01 20:00 | 8.025 | 0.729 | 0 | 8.025 | 9671 | 0 | 9671 | 3067425
1987/01/01 | 20:20:00 | 1987/01/01 20:20 | 7.955 | 0.726 | 0 | 7.955 | 9588 | 0 | 9588 | 3067425
1987/01/01 | 20:40:00 | 1987/01/01 20:40 | 7.886 | 0.723 | 0 | 7.886 | 9504 | 0 | 9505 | 3067425
1987/01/01 | 21:00:00 | 1987/01/01 21:00 | 7.816 | 0.72 | 0 | 7.816 | 9421 | 0 | 9421 | 3067425
1987/01/01 | 21:20:00 | 1987/01/01 21:20 | 7.752 | 0.717 | 0 | 7.752 | 9339 | 0 | 9341 | 3067425
1987/01/01 | 21:40:00 | 1987/01/01 21:40 | 7.697 | 0.714 | 0 | 7.697 | 9270 | 0 | 9269 | 3067425
1987/01/01 | 22:00:00 | 1987/01/01 22:00 | 7.642 | 0.712 | 0 | 7.642 | 9204 | 0 | 9203 | 3067425
1987/01/01 | 22:20:00 | 1987/01/01 22:20 | 7.588 | 0.709 | 0 | 7.588 | 9138 | 0 | 9138 | 3067425
1987/01/01 | 22:40:00 | 1987/01/01 22:40 | 7.533 | 0.706 | 0 | 7.533 | 9072 | 0 | 9073 | 3067425
1987/01/01 | 23:00:00 | 1987/01/01 23:00 | 7.478 | 0.703 | 0 | 7.478 | 9006 | 0 | 9007 | 3067425
1987/01/01 | 23:20:00 | 1987/01/01 23:20 | 7.423 | 0.701 | 0 | 7.423 | 8940 | 0 | 8941 | 3067425
1987/01/01 | 23:40:00 | 1987/01/01 23:40 | 7.368 | 0.698 | 0 | 7.368 | 8875 | 0 | 8875 | 3067425
1987/01/02 | 00:00:00 | 1987/01/02 00:00 | 7.313 | 0.695 | 0 | 7.313 | 8809 | 0 | 8809 | 3067425
1987/01/02 | 00:20:00 | 1987/01/02 00:20 | 7.258 | 0.693 | 0 | 7.258 | 8743 | 0 | 8743 | 3067425
1987/01/02 | 00:40:00 | 1987/01/02 00:40 | 7.203 | 0.69 | 0 | 7.203 | 8677 | 0 | 8677 | 3067425
1987/01/02 | 01:00:00 | 1987/01/02 01:00 | 7.148 | 0.687 | 0 | 7.148 | 8611 | 0 | 8611 | 3067425
1987/01/02 | 01:20:00 | 1987/01/02 01:20 | 7.093 | 0.685 | 0 | 7.093 | 8545 | 0 | 8545 | 3067425
1987/01/02 | 01:40:00 | 1987/01/02 01:40 | 7.039 | 0.682 | 0 | 7.039 | 8479 | 0 | 8479 | 3067425
1987/01/02 | 02:00:00 | 1987/01/02 02:00 | 6.984 | 0.679 | 0 | 6.984 | 8413 | 0 | 8414 | 3067425
1987/01/02 | 02:20:00 | 1987/01/02 02:20 | 6.929 | 0.677 | 0 | 6.929 | 8347 | 0 | 8348 | 3067425
1987/01/02 | 02:40:00 | 1987/01/02 02:40 | 6.874 | 0.674 | 0 | 6.874 | 8282 | 0 | 8282 | 3067425
1987/01/02 | 03:00:00 | 1987/01/02 03:00 | 6.819 | 0.671 | 0 | 6.819 | 8216 | 0 | 8216 | 3067425
1987/01/02 | 03:20:00 | 1987/01/02 03:20 | 6.764 | 0.669 | 0 | 6.764 | 8150 | 0 | 8150 | 3067425
1987/01/02 | 03:40:00 | 1987/01/02 03:40 | 6.709 | 0.666 | 0 | 6.709 | 8084 | 0 | 8084 | 3067425
1987/01/02 | 04:00:00 | 1987/01/02 04:00 | 6.654 | 0.663 | 0 | 6.654 | 8018 | 0 | 8018 | 3067425
1987/01/02 | 04:20:00 | 1987/01/02 04:20 | 6.599 | 0.66 | 0 | 6.599 | 7952 | 0 | 7952 | 3067425
1987/01/02 | 04:40:00 | 1987/01/02 04:40 | 6.544 | 0.658 | 0 | 6.544 | 7886 | 0 | 7886 | 3067425
1987/01/02 | 05:00:00 | 1987/01/02 05:00 | 6.49 | 0.655 | 0 | 6.49 | 7820 | 0 | 7820 | 3067425
1987/01/02 | 05:20:00 | 1987/01/02 05:20 | 6.435 | 0.652 | 0 | 6.435 | 7754 | 0 | 7755 | 3067425
1987/01/02 | 05:40:00 | 1987/01/02 05:40 | 6.38 | 0.65 | 0 | 6.38 | 7689 | 0 | 7689 | 3067425
1987/01/02 | 06:00:00 | 1987/01/02 06:00 | 6.325 | 0.647 | 0 | 6.325 | 7623 | 0 | 7623 | 3067425
1987/01/02 | 06:20:00 | 1987/01/02 06:20 | 6.325 | 0.647 | 0 | 6.325 | 7590 | 0 | 7590 | 3067425
1987/01/02 | 06:40:00 | 1987/01/02 06:40 | 6.325 | 0.647 | 0 | 6.325 | 7590 | 0 | 7590 | 3067425
1987/01/02 | 07:00:00 | 1987/01/02 07:00 | 6.325 | 0.647 | 0 | 6.325 | 7590 | 0 | 7590 | 3067425
1987/01/02 | 07:20:00 | 1987/01/02 07:20 | 6.325 | 0.647 | 0 | 6.325 | 7590 | 0 | 7590 | 3067425
1987/01/02 | 07:40:00 | 1987/01/02 07:40 | 6.325 | 0.647 | 0 | 6.325 | 7590 | 0 | 7590 | 3067425
1987/01/02 | 08:00:00 | 1987/01/02 08:00 | 6.325 | 0.647 | 0 | 6.325 | 7590 | 0 | 7590 | 3067425
1987/01/02 | 08:20:00 | 1987/01/02 08:20 | 6.325 | 0.647 | 0 | 6.325 | 7590 | 0 | 7590 | 3067425
1987/01/02 | 08:40:00 | 1987/01/02 08:40 | 6.325 | 0.647 | 0 | 6.325 | 7590 | 0 | 7590 | 3067425
1987/01/02 | 09:00:00 | 1987/01/02 09:00 | 6.325 | 0.647 | 0 | 6.325 | 7590 | 0 | 7590 | 3067425
1987/01/02 | 09:20:00 | 1987/01/02 09:20 | 6.325 | 0.647 | 0 | 6.325 | 7590 | 0 | 7590 | 3067425
1987/01/02 | 09:40:00 | 1987/01/02 09:40 | 6.325 | 0.647 | 0 | 6.325 | 7590 | 0 | 7590 | 3067425
1987/01/02 | 10:00:00 | 1987/01/02 10:00 | 6.325 | 0.647 | 0 | 6.325 | 7590 | 0 | 7590 | 3067425
1987/01/02 | 10:20:00 | 1987/01/02 10:20 | 6.325 | 0.647 | 0 | 6.325 | 7590 | 0 | 7590 | 3067425
1987/01/02 | 10:40:00 | 1987/01/02 10:40 | 6.325 | 0.647 | 0 | 6.325 | 7590 | 0 | 7590 | 3067425
1987/01/02 | 11:00:00 | 1987/01/02 11:00 | 6.33 | 0.647 | 0.005 | 6.325 | 7592 | 3 | 7590 | 3067425
1987/01/02 | 11:20:00 | 1987/01/02 11:20 | 6.339 | 0.648 | 0.014 | 6.325 | 7602 | 11 | 7590 | 3067425
1987/01/02 | 11:40:00 | 1987/01/02 11:40 | 6.348 | 0.648 | 0.023 | 6.325 | 7612 | 22 | 7590 | 3067425
1987/01/02 | 12:00:00 | 1987/01/02 12:00 | 6.357 | 0.649 | 0.032 | 6.325 | 7623 | 33 | 7590 | 3067425
1987/01/02 | 12:20:00 | 1987/01/02 12:20 | 6.366 | 0.649 | 0.041 | 6.325 | 7634 | 43 | 7590 | 3067425
1987/01/02 | 12:40:00 | 1987/01/02 12:40 | 6.375 | 0.649 | 0.049 | 6.326 | 7644 | 54 | 7591 | 3067425
1987/01/02 | 13:00:00 | 1987/01/02 13:00 | 6.384 | 0.65 | 0.058 | 6.326 | 7655 | 64 | 7591 | 3067425
1987/01/02 | 13:20:00 | 1987/01/02 13:20 | 6.393 | 0.65 | 0.067 | 6.326 | 7666 | 75 | 7591 | 3067425
1987/01/02 | 13:40:00 | 1987/01/02 13:40 | 6.402 | 0.651 | 0.075 | 6.327 | 7677 | 85 | 7592 | 3067425
1987/01/02 | 14:00:00 | 1987/01/02 14:00 | 6.409 | 0.651 | 0.082 | 6.327 | 7687 | 94 | 7592 | 3067425
1987/01/02 | 14:20:00 | 1987/01/02 14:20 | 6.416 | 0.652 | 0.089 | 6.327 | 7695 | 102 | 7593 | 3067425
1987/01/02 | 14:40:00 | 1987/01/02 14:40 | 6.423 | 0.652 | 0.095 | 6.328 | 7703 | 110 | 7593 | 3067425
1987/01/02 | 15:00:00 | 1987/01/02 15:00 | 6.43 | 0.652 | 0.102 | 6.328 | 7711 | 118 | 7594 | 3067425
1987/01/02 | 15:20:00 | 1987/01/02 15:20 | 6.436 | 0.653 | 0.107 | 6.329 | 7720 | 125 | 7594 | 3067425
1987/01/02 | 15:40:00 | 1987/01/02 15:40 | 6.443 | 0.653 | 0.114 | 6.329 | 7728 | 132 | 7595 | 3067425
1987/01/02 | 16:00:00 | 1987/01/02 16:00 | 6.45 | 0.653 | 0.12 | 6.33 | 7736 | 140 | 7596 | 3067425
1987/01/02 | 16:20:00 | 1987/01/02 16:20 | 6.457 | 0.654 | 0.126 | 6.331 | 7744 | 148 | 7596 | 3067425
1987/01/02 | 16:40:00 | 1987/01/02 16:40 | 6.463 | 0.654 | 0.132 | 6.331 | 7752 | 155 | 7597 | 3067425
1987/01/02 | 17:00:00 | 1987/01/02 17:00 | 6.47 | 0.654 | 0.138 | 6.332 | 7760 | 162 | 7598 | 3067425
1987/01/02 | 17:20:00 | 1987/01/02 17:20 | 6.477 | 0.655 | 0.144 | 6.333 | 7768 | 169 | 7599 | 3067425
1987/01/02 | 17:40:00 | 1987/01/02 17:40 | 6.484 | 0.655 | 0.151 | 6.333 | 7776 | 177 | 7600 | 3067425
1987/01/02 | 18:00:00 | 1987/01/02 18:00 | 6.49 | 0.655 | 0.156 | 6.334 | 7784 | 184 | 7601 | 3067425
1987/01/02 | 18:20:00 | 1987/01/02 18:20 | 6.497 | 0.656 | 0.162 | 6.335 | 7792 | 191 | 7602 | 3067425
1987/01/02 | 18:40:00 | 1987/01/02 18:40 | 6.504 | 0.656 | 0.168 | 6.336 | 7801 | 198 | 7603 | 3067425
1987/01/02 | 19:00:00 | 1987/01/02 19:00 | 6.511 | 0.656 | 0.174 | 6.337 | 7809 | 205 | 7604 | 3067425
1987/01/02 | 19:20:00 | 1987/01/02 19:20 | 6.517 | 0.657 | 0.179 | 6.338 | 7817 | 212 | 7605 | 3067425
1987/01/02 | 19:40:00 | 1987/01/02 19:40 | 6.524 | 0.657 | 0.185 | 6.339 | 7825 | 219 | 7606 | 3067425
1987/01/02 | 20:00:00 | 1987/01/02 20:00 | 6.531 | 0.657 | 0.192 | 6.339 | 7833 | 226 | 7607 | 3067425
1987/01/02 | 20:20:00 | 1987/01/02 20:20 | 6.538 | 0.658 | 0.198 | 6.34 | 7841 | 233 | 7608 | 3067425
1987/01/02 | 20:40:00 | 1987/01/02 20:40 | 6.544 | 0.658 | 0.203 | 6.341 | 7849 | 240 | 7609 | 3067425
1987/01/02 | 21:00:00 | 1987/01/02 21:00 | 6.551 | 0.658 | 0.209 | 6.342 | 7857 | 247 | 7610 | 3067425
1987/01/02 | 21:20:00 | 1987/01/02 21:20 | 6.558 | 0.659 | 0.214 | 6.344 | 7865 | 254 | 7612 | 3067425
1987/01/02 | 21:40:00 | 1987/01/02 21:40 | 6.565 | 0.659 | 0.22 | 6.345 | 7873 | 261 | 7613 | 3067425
1987/01/02 | 22:00:00 | 1987/01/02 22:00 | 6.56 | 0.659 | 0.214 | 6.346 | 7878 | 261 | 7614 | 3067425
1987/01/02 | 22:20:00 | 1987/01/02 22:20 | 6.549 | 0.658 | 0.202 | 6.347 | 7866 | 250 | 7615 | 3067425
1987/01/02 | 22:40:00 | 1987/01/02 22:40 | 6.538 | 0.658 | 0.19 | 6.348 | 7852 | 236 | 7617 | 3067425
1987/01/02 | 23:00:00 | 1987/01/02 23:00 | 6.526 | 0.657 | 0.177 | 6.349 | 7838 | 221 | 7618 | 3067425
1987/01/02 | 23:20:00 | 1987/01/02 23:20 | 6.515 | 0.656 | 0.165 | 6.35 | 7825 | 206 | 7619 | 3067425
1987/01/02 | 23:40:00 | 1987/01/02 23:40 | 6.504 | 0.656 | 0.154 | 6.35 | 7811 | 192 | 7620 | 3067425
1987/01/03 | 00:00:00 | 1987/01/03 00:00 | 6.492 | 0.655 | 0.141 | 6.351 | 7797 | 177 | 7621 | 3067425
1987/01/03 | 00:20:00 | 1987/01/03 00:20 | 6.481 | 0.655 | 0.129 | 6.352 | 7784 | 162 | 7622 | 3067425
1987/01/03 | 00:40:00 | 1987/01/03 00:40 | 6.469 | 0.654 | 0.117 | 6.352 | 7770 | 148 | 7622 | 3067425
1987/01/03 | 01:00:00 | 1987/01/03 01:00 | 6.458 | 0.654 | 0.105 | 6.353 | 7756 | 133 | 7623 | 3067425
1987/01/03 | 01:20:00 | 1987/01/03 01:20 | 6.447 | 0.653 | 0.094 | 6.353 | 7743 | 119 | 7624 | 3067425
1987/01/03 | 01:40:00 | 1987/01/03 01:40 | 6.435 | 0.652 | 0.081 | 6.354 | 7729 | 105 | 7624 | 3067425
1987/01/03 | 02:00:00 | 1987/01/03 02:00 | 6.424 | 0.652 | 0.07 | 6.354 | 7715 | 91 | 7625 | 3067425
1987/01/03 | 02:20:00 | 1987/01/03 02:20 | 6.412 | 0.651 | 0.057 | 6.355 | 7702 | 76 | 7625 | 3067425
1987/01/03 | 02:40:00 | 1987/01/03 02:40 | 6.401 | 0.651 | 0.046 | 6.355 | 7688 | 62 | 7626 | 3067425
1987/01/03 | 03:00:00 | 1987/01/03 03:00 | 6.39 | 0.65 | 0.035 | 6.355 | 7674 | 49 | 7626 | 3067425
1987/01/03 | 03:20:00 | 1987/01/03 03:20 | 6.378 | 0.65 | 0.023 | 6.355 | 7661 | 35 | 7626 | 3067425
1987/01/03 | 03:40:00 | 1987/01/03 03:40 | 6.367 | 0.649 | 0.012 | 6.355 | 7647 | 21 | 7626 | 3067425
1987/01/03 | 04:00:00 | 1987/01/03 04:00 | 6.356 | 0.649 | 0.001 | 6.355 | 7633 | 8 | 7626 | 3067425
1987/01/03 | 04:20:00 | 1987/01/03 04:20 | 6.344 | 0.648 | 0 | 6.344 | 7620 | 0 | 7620 | 3067425
1987/01/03 | 04:40:00 | 1987/01/03 04:40 | 6.333 | 0.647 | 0 | 6.333 | 7606 | 0 | 7606 | 3067425
1987/01/03 | 05:00:00 | 1987/01/03 05:00 | 6.314 | 0.646 | 0 | 6.314 | 7591 | 0 | 7588 | 3067425
1987/01/03 | 05:20:00 | 1987/01/03 05:20 | 6.276 | 0.644 | 0 | 6.276 | 7554 | 0 | 7554 | 3067425
1987/01/03 | 05:40:00 | 1987/01/03 05:40 | 6.239 | 0.642 | 0 | 6.239 | 7509 | 0 | 7509 | 3067425
1987/01/03 | 06:00:00 | 1987/01/03 06:00 | 6.201 | 0.64 | 0 | 6.201 | 7464 | 0 | 7464 | 3067425
1987/01/03 | 06:20:00 | 1987/01/03 06:20 | 6.164 | 0.639 | 0 | 6.164 | 7419 | 0 | 7419 | 3067425
1987/01/03 | 06:40:00 | 1987/01/03 06:40 | 6.126 | 0.637 | 0 | 6.126 | 7374 | 0 | 7374 | 3067425
1987/01/03 | 07:00:00 | 1987/01/03 07:00 | 6.089 | 0.635 | 0 | 6.089 | 7329 | 0 | 7329 | 3067425
1987/01/03 | 07:20:00 | 1987/01/03 07:20 | 6.051 | 0.633 | 0 | 6.051 | 7284 | 0 | 7284 | 3067425
1987/01/03 | 07:40:00 | 1987/01/03 07:40 | 6.014 | 0.631 | 0 | 6.014 | 7239 | 0 | 7239 | 3067425
1987/01/03 | 08:00:00 | 1987/01/03 08:00 | 5.976 | 0.629 | 0 | 5.976 | 7194 | 0 | 7194 | 3067425
1987/01/03 | 08:20:00 | 1987/01/03 08:20 | 5.939 | 0.627 | 0 | 5.939 | 7149 | 0 | 7149 | 3067425
1987/01/03 | 08:40:00 | 1987/01/03 08:40 | 5.902 | 0.625 | 0 | 5.902 | 7104 | 0 | 7105 | 3067425
1987/01/03 | 09:00:00 | 1987/01/03 09:00 | 5.864 | 0.623 | 0 | 5.864 | 7059 | 0 | 7060 | 3067425
1987/01/03 | 09:20:00 | 1987/01/03 09:20 | 5.827 | 0.621 | 0 | 5.827 | 7014 | 0 | 7015 | 3067425
1987/01/03 | 09:40:00 | 1987/01/03 09:40 | 5.789 | 0.619 | 0 | 5.789 | 6969 | 0 | 6970 | 3067425
1987/01/03 | 10:00:00 | 1987/01/03 10:00 | 5.752 | 0.617 | 0 | 5.752 | 6924 | 0 | 6925 | 3067425
1987/01/03 | 10:20:00 | 1987/01/03 10:20 | 5.714 | 0.615 | 0 | 5.714 | 6880 | 0 | 6880 | 3067425
1987/01/03 | 10:40:00 | 1987/01/03 10:40 | 5.677 | 0.613 | 0 | 5.677 | 6835 | 0 | 6835 | 3067425
1987/01/03 | 11:00:00 | 1987/01/03 11:00 | 5.639 | 0.611 | 0 | 5.639 | 6790 | 0 | 6790 | 3067425
1987/01/03 | 11:20:00 | 1987/01/03 11:20 | 5.602 | 0.609 | 0 | 5.602 | 6745 | 0 | 6745 | 3067425
1987/01/03 | 11:40:00 | 1987/01/03 11:40 | 5.564 | 0.607 | 0 | 5.564 | 6700 | 0 | 6700 | 3067425
1987/01/03 | 12:00:00 | 1987/01/03 12:00 | 5.527 | 0.605 | 0 | 5.527 | 6655 | 0 | 6655 | 3067425
1987/01/03 | 12:20:00 | 1987/01/03 12:20 | 5.489 | 0.603 | 0 | 5.489 | 6610 | 0 | 6610 | 3067425
1987/01/03 | 12:40:00 | 1987/01/03 12:40 | 5.452 | 0.601 | 0 | 5.452 | 6565 | 0 | 6565 | 3067425
1987/01/03 | 13:00:00 | 1987/01/03 13:00 | 5.415 | 0.599 | 0 | 5.415 | 6520 | 0 | 6520 | 3067425
1987/01/03 | 13:20:00 | 1987/01/03 13:20 | 5.377 | 0.597 | 0 | 5.377 | 6475 | 0 | 6475 | 3067425
1987/01/03 | 13:40:00 | 1987/01/03 13:40 | 5.34 | 0.595 | 0 | 5.34 | 6430 | 0 | 6430 | 3067425
1987/01/03 | 14:00:00 | 1987/01/03 14:00 | 5.302 | 0.593 | 0 | 5.302 | 6385 | 0 | 6385 | 3067425
1987/01/03 | 14:20:00 | 1987/01/03 14:20 | 5.265 | 0.591 | 0 | 5.265 | 6340 | 0 | 6340 | 3067425
1987/01/03 | 14:40:00 | 1987/01/03 14:40 | 5.227 | 0.589 | 0 | 5.227 | 6295 | 0 | 6295 | 3067425
1987/01/03 | 15:00:00 | 1987/01/03 15:00 | 5.19 | 0.587 | 0 | 5.19 | 6250 | 0 | 6250 | 3067425
1987/01/03 | 15:20:00 | 1987/01/03 15:20 | 5.152 | 0.585 | 0 | 5.152 | 6205 | 0 | 6205 | 3067425
1987/01/03 | 15:40:00 | 1987/01/03 15:40 | 5.115 | 0.583 | 0 | 5.115 | 6160 | 0 | 6160 | 3067425
1987/01/03 | 16:00:00 | 1987/01/03 16:00 | 5.077 | 0.581 | 0 | 5.077 | 6115 | 0 | 6115 | 3067425
1987/01/03 | 16:20:00 | 1987/01/03 16:20 | 5.04 | 0.579 | 0 | 5.04 | 6070 | 0 | 6070 | 3067425
1987/01/03 | 16:40:00 | 1987/01/03 16:40 | 5.002 | 0.577 | 0 | 5.002 | 6025 | 0 | 6025 | 3067425
1987/01/03 | 17:00:00 | 1987/01/03 17:00 | 4.965 | 0.575 | 0 | 4.965 | 5980 | 0 | 5980 | 3067425
1987/01/03 | 17:20:00 | 1987/01/03 17:20 | 4.928 | 0.573 | 0 | 4.928 | 5936 | 0 | 5936 | 3067425
1987/01/03 | 17:40:00 | 1987/01/03 17:40 | 4.89 | 0.572 | 0 | 4.89 | 5891 | 0 | 5891 | 3067425
1987/01/03 | 18:00:00 | 1987/01/03 18:00 | 4.853 | 0.57 | 0 | 4.853 | 5846 | 0 | 5846 | 3067425
1987/01/03 | 18:20:00 | 1987/01/03 18:20 | 4.815 | 0.568 | 0 | 4.815 | 5801 | 0 | 5801 | 3067425
1987/01/03 | 18:40:00 | 1987/01/03 18:40 | 4.778 | 0.566 | 0 | 4.778 | 5756 | 0 | 5756 | 3067425
1987/01/03 | 19:00:00 | 1987/01/03 19:00 | 4.74 | 0.564 | 0 | 4.74 | 5711 | 0 | 5711 | 3067425
1987/01/03 | 19:20:00 | 1987/01/03 19:20 | 4.703 | 0.562 | 0 | 4.703 | 5666 | 0 | 5666 | 3067425
1987/01/03 | 19:40:00 | 1987/01/03 19:40 | 4.665 | 0.56 | 0 | 4.665 | 5621 | 0 | 5621 | 3067425
1987/01/03 | 20:00:00 | 1987/01/03 20:00 | 4.628 | 0.558 | 0 | 4.628 | 5576 | 0 | 5576 | 3067425
1987/01/03 | 20:20:00 | 1987/01/03 20:20 | 4.59 | 0.556 | 0 | 4.59 | 5531 | 0 | 5531 | 3067425
1987/01/03 | 20:40:00 | 1987/01/03 20:40 | 4.553 | 0.554 | 0 | 4.553 | 5486 | 0 | 5486 | 3067425
1987/01/03 | 21:00:00 | 1987/01/03 21:00 | 4.518 | 0.552 | 0 | 4.518 | 5442 | 0 | 5443 | 3067425
1987/01/03 | 21:20:00 | 1987/01/03 21:20 | 4.486 | 0.55 | 0 | 4.486 | 5403 | 0 | 5402 | 3067425
1987/01/03 | 21:40:00 | 1987/01/03 21:40 | 4.454 | 0.548 | 0 | 4.454 | 5364 | 0 | 5364 | 3067425
1987/01/03 | 22:00:00 | 1987/01/03 22:00 | 4.421 | 0.546 | 0 | 4.421 | 5325 | 0 | 5325 | 3067425
1987/01/03 | 22:20:00 | 1987/01/03 22:20 | 4.389 | 0.544 | 0 | 4.389 | 5286 | 0 | 5286 | 3067425
1987/01/03 | 22:40:00 | 1987/01/03 22:40 | 4.356 | 0.542 | 0 | 4.356 | 5247 | 0 | 5247 | 3067425
1987/01/03 | 23:00:00 | 1987/01/03 23:00 | 4.324 | 0.54 | 0 | 4.324 | 5208 | 0 | 5208 | 3067425
1987/01/03 | 23:20:00 | 1987/01/03 23:20 | 4.291 | 0.538 | 0 | 4.291 | 5169 | 0 | 5169 | 3067425
1987/01/03 | 23:40:00 | 1987/01/03 23:40 | 4.259 | 0.536 | 0 | 4.259 | 5130 | 0 | 5130 | 3067425
1987/01/04 | 00:00:00 | 1987/01/04 00:00 | 4.226 | 0.534 | 0 | 4.226 | 5091 | 0 | 5091 | 3067425
1987/01/04 | 00:20:00 | 1987/01/04 00:20 | 4.194 | 0.532 | 0 | 4.194 | 5052 | 0 | 5052 | 3067425
1987/01/04 | 00:40:00 | 1987/01/04 00:40 | 4.161 | 0.53 | 0 | 4.161 | 5013 | 0 | 5013 | 3067425
1987/01/04 | 01:00:00 | 1987/01/04 01:00 | 4.129 | 0.528 | 0 | 4.129 | 4974 | 0 | 4974 | 3067425
1987/01/04 | 01:20:00 | 1987/01/04 01:20 | 4.096 | 0.526 | 0 | 4.096 | 4935 | 0 | 4935 | 3067425
1987/01/04 | 01:40:00 | 1987/01/04 01:40 | 4.064 | 0.524 | 0 | 4.064 | 4896 | 0 | 4896 | 3067425
1987/01/04 | 02:00:00 | 1987/01/04 02:00 | 4.031 | 0.522 | 0 | 4.031 | 4857 | 0 | 4857 | 3067425
1987/01/04 | 02:20:00 | 1987/01/04 02:20 | 3.999 | 0.52 | 0 | 3.999 | 4818 | 0 | 4818 | 3067425
1987/01/04 | 02:40:00 | 1987/01/04 02:40 | 3.966 | 0.518 | 0 | 3.966 | 4779 | 0 | 4779 | 3067425
1987/01/04 | 03:00:00 | 1987/01/04 03:00 | 3.934 | 0.516 | 0 | 3.934 | 4740 | 0 | 4740 | 3067425
1987/01/04 | 03:20:00 | 1987/01/04 03:20 | 3.901 | 0.514 | 0 | 3.901 | 4701 | 0 | 4701 | 3067425
1987/01/04 | 03:40:00 | 1987/01/04 03:40 | 3.869 | 0.512 | 0 | 3.869 | 4662 | 0 | 4662 | 3067425
1987/01/04 | 04:00:00 | 1987/01/04 04:00 | 3.836 | 0.51 | 0 | 3.836 | 4623 | 0 | 4623 | 3067425
1987/01/04 | 04:20:00 | 1987/01/04 04:20 | 3.804 | 0.508 | 0 | 3.804 | 4584 | 0 | 4584 | 3067425
1987/01/04 | 04:40:00 | 1987/01/04 04:40 | 3.771 | 0.507 | 0 | 3.771 | 4545 | 0 | 4545 | 3067425
1987/01/04 | 05:00:00 | 1987/01/04 05:00 | 3.739 | 0.505 | 0 | 3.739 | 4506 | 0 | 4506 | 3067425
1987/01/04 | 05:20:00 | 1987/01/04 05:20 | 3.706 | 0.503 | 0 | 3.706 | 4467 | 0 | 4467 | 3067425
1987/01/04 | 05:40:00 | 1987/01/04 05:40 | 3.674 | 0.501 | 0 | 3.674 | 4428 | 0 | 4428 | 3067425
1987/01/04 | 06:00:00 | 1987/01/04 06:00 | 3.641 | 0.499 | 0 | 3.641 | 4389 | 0 | 4389 | 3067425
1987/01/04 | 06:20:00 | 1987/01/04 06:20 | 3.609 | 0.497 | 0 | 3.609 | 4350 | 0 | 4350 | 3067425
1987/01/04 | 06:40:00 | 1987/01/04 06:40 | 3.576 | 0.495 | 0 | 3.576 | 4311 | 0 | 4311 | 3067425
1987/01/04 | 07:00:00 | 1987/01/04 07:00 | 3.544 | 0.493 | 0 | 3.544 | 4272 | 0 | 4272 | 3067425
1987/01/04 | 07:20:00 | 1987/01/04 07:20 | 3.511 | 0.491 | 0 | 3.511 | 4233 | 0 | 4233 | 3067425
1987/01/04 | 07:40:00 | 1987/01/04 07:40 | 3.479 | 0.489 | 0 | 3.479 | 4194 | 0 | 4194 | 3067425
1987/01/04 | 08:00:00 | 1987/01/04 08:00 | 3.446 | 0.487 | 0 | 3.446 | 4155 | 0 | 4155 | 3067425
1987/01/04 | 08:20:00 | 1987/01/04 08:20 | 3.414 | 0.485 | 0 | 3.414 | 4116 | 0 | 4116 | 3067425
1987/01/04 | 08:40:00 | 1987/01/04 08:40 | 3.381 | 0.483 | 0 | 3.381 | 4077 | 0 | 4077 | 3067425
1987/01/04 | 09:00:00 | 1987/01/04 09:00 | 3.349 | 0.481 | 0 | 3.349 | 4038 | 0 | 4038 | 3067425
1987/01/04 | 09:20:00 | 1987/01/04 09:20 | 3.316 | 0.479 | 0 | 3.316 | 3999 | 0 | 3999 | 3067425
1987/01/04 | 09:40:00 | 1987/01/04 09:40 | 3.284 | 0.477 | 0 | 3.284 | 3960 | 0 | 3960 | 3067425
1987/01/04 | 10:00:00 | 1987/01/04 10:00 | 3.251 | 0.475 | 0 | 3.251 | 3921 | 0 | 3921 | 3067425

## Event 56
Hydrograph info for event 56 for B1H005 in period 19721001 to 20241203
Hydrograph period: 1987/03/21 21:40:00 to 1987/04/04 18:00:00 Date of peak: 1987/03/23 05:20:00 Peak flow: 46.308m³/sec
Date | Time | Date + Time | Observed (m³/sec) | Observed H(m) | Q-Dxi (m³/sec) | Q-Bxi (m³/sec) | Q-Txi (m³) | Q-Dxi (m³) | Q-Bxi (m³) | Cum. Q-Dri (m³)
1987/03/21 | 21:40:00 | 1987/03/21 21:40 | 7.811 | 0.72 | 7.791 | 0.02 | 0 | 0 | 0 | 0
1987/03/21 | 22:00:00 | 1987/03/21 22:00 | 7.914 | 0.724 | 7.855 | 0.059 | 9435 | 9388 | 47 | 9388
1987/03/21 | 22:20:00 | 1987/03/21 22:20 | 8.017 | 0.729 | 7.919 | 0.098 | 9559 | 9464 | 94 | 18852
1987/03/21 | 22:40:00 | 1987/03/21 22:40 | 8.173 | 0.736 | 8.035 | 0.138 | 9689 | 9572 | 142 | 28424
1987/03/21 | 23:00:00 | 1987/03/21 23:00 | 8.536 | 0.752 | 8.357 | 0.179 | 10025 | 9835 | 191 | 38259
1987/03/21 | 23:20:00 | 1987/03/21 23:20 | 8.899 | 0.768 | 8.677 | 0.222 | 10461 | 10220 | 241 | 48479
1987/03/21 | 23:40:00 | 1987/03/21 23:40 | 9.262 | 0.784 | 8.996 | 0.266 | 10897 | 10604 | 293 | 59083
1987/03/22 | 00:00:00 | 1987/03/22 00:00 | 9.625 | 0.8 | 9.313 | 0.312 | 11332 | 10985 | 347 | 70068
1987/03/22 | 00:20:00 | 1987/03/22 00:20 | 9.989 | 0.816 | 9.629 | 0.36 | 11768 | 11365 | 403 | 81433
1987/03/22 | 00:40:00 | 1987/03/22 00:40 | 10.273 | 0.828 | 9.864 | 0.409 | 12181 | 11696 | 461 | 93129
1987/03/22 | 01:00:00 | 1987/03/22 01:00 | 10.479 | 0.837 | 10.021 | 0.458 | 12451 | 11931 | 520 | 105060
1987/03/22 | 01:20:00 | 1987/03/22 01:20 | 10.685 | 0.846 | 10.176 | 0.509 | 12698 | 12118 | 580 | 117178
1987/03/22 | 01:40:00 | 1987/03/22 01:40 | 10.891 | 0.854 | 10.331 | 0.56 | 12945 | 12304 | 642 | 129482
1987/03/22 | 02:00:00 | 1987/03/22 02:00 | 11.025 | 0.86 | 10.413 | 0.612 | 13154 | 12446 | 704 | 141928
1987/03/22 | 02:20:00 | 1987/03/22 02:20 | 11.151 | 0.865 | 10.486 | 0.665 | 13305 | 12539 | 766 | 154467
1987/03/22 | 02:40:00 | 1987/03/22 02:40 | 11.277 | 0.87 | 10.559 | 0.718 | 13457 | 12627 | 829 | 167094
1987/03/22 | 03:00:00 | 1987/03/22 03:00 | 11.403 | 0.875 | 10.632 | 0.771 | 13608 | 12715 | 893 | 179809
1987/03/22 | 03:20:00 | 1987/03/22 03:20 | 11.53 | 0.88 | 10.706 | 0.824 | 13760 | 12803 | 957 | 192612
1987/03/22 | 03:40:00 | 1987/03/22 03:40 | 11.656 | 0.885 | 10.778 | 0.878 | 13911 | 12890 | 1021 | 205502
1987/03/22 | 04:00:00 | 1987/03/22 04:00 | 11.93 | 0.894 | 10.997 | 0.933 | 14089 | 13065 | 1086 | 218567
1987/03/22 | 04:20:00 | 1987/03/22 04:20 | 12.551 | 0.911 | 11.562 | 0.989 | 14689 | 13536 | 1153 | 232103
1987/03/22 | 04:40:00 | 1987/03/22 04:40 | 13.172 | 0.928 | 12.124 | 1.048 | 15433 | 14211 | 1222 | 246314
1987/03/22 | 05:00:00 | 1987/03/22 05:00 | 13.792 | 0.945 | 12.681 | 1.111 | 16178 | 14883 | 1295 | 261197
1987/03/22 | 05:20:00 | 1987/03/22 05:20 | 14.413 | 0.962 | 13.237 | 1.176 | 16923 | 15551 | 1372 | 276748
1987/03/22 | 05:40:00 | 1987/03/22 05:40 | 15.033 | 0.979 | 13.79 | 1.243 | 17668 | 16216 | 1451 | 292964
1987/03/22 | 06:00:00 | 1987/03/22 06:00 | 15.654 | 0.996 | 14.34 | 1.314 | 18413 | 16878 | 1534 | 309842
1987/03/22 | 06:20:00 | 1987/03/22 06:20 | 16.084 | 1.006 | 14.697 | 1.387 | 19077 | 17423 | 1620 | 327265
1987/03/22 | 06:40:00 | 1987/03/22 06:40 | 16.433 | 1.013 | 14.972 | 1.461 | 19510 | 17802 | 1708 | 345067
1987/03/22 | 07:00:00 | 1987/03/22 07:00 | 16.782 | 1.02 | 15.245 | 1.537 | 19929 | 18130 | 1799 | 363197
1987/03/22 | 07:20:00 | 1987/03/22 07:20 | 17.13 | 1.027 | 15.516 | 1.614 | 20347 | 18457 | 1890 | 381654
1987/03/22 | 07:40:00 | 1987/03/22 07:40 | 17.479 | 1.035 | 15.787 | 1.692 | 20766 | 18782 | 1984 | 400436
1987/03/22 | 08:00:00 | 1987/03/22 08:00 | 17.828 | 1.042 | 16.056 | 1.772 | 21184 | 19106 | 2079 | 419542
1987/03/22 | 08:20:00 | 1987/03/22 08:20 | 18.126 | 1.048 | 16.273 | 1.853 | 21590 | 19397 | 2175 | 438939
1987/03/22 | 08:40:00 | 1987/03/22 08:40 | 18.348 | 1.052 | 16.413 | 1.935 | 21884 | 19612 | 2273 | 458551
1987/03/22 | 09:00:00 | 1987/03/22 09:00 | 18.57 | 1.056 | 16.552 | 2.018 | 22151 | 19779 | 2372 | 478330
1987/03/22 | 09:20:00 | 1987/03/22 09:20 | 18.792 | 1.06 | 16.691 | 2.101 | 22417 | 19946 | 2471 | 498276
1987/03/22 | 09:40:00 | 1987/03/22 09:40 | 19.014 | 1.064 | 16.829 | 2.185 | 22684 | 20112 | 2571 | 518388
1987/03/22 | 10:00:00 | 1987/03/22 10:00 | 19.236 | 1.068 | 16.966 | 2.27 | 22950 | 20277 | 2673 | 538665
1987/03/22 | 10:20:00 | 1987/03/22 10:20 | 19.458 | 1.072 | 17.103 | 2.355 | 23217 | 20442 | 2775 | 559107
1987/03/22 | 10:40:00 | 1987/03/22 10:40 | 19.68 | 1.076 | 17.239 | 2.441 | 23483 | 20605 | 2878 | 579712
1987/03/22 | 11:00:00 | 1987/03/22 11:00 | 19.902 | 1.08 | 17.374 | 2.528 | 23749 | 20768 | 2981 | 600480
1987/03/22 | 11:20:00 | 1987/03/22 11:20 | 20.124 | 1.084 | 17.509 | 2.615 | 24016 | 20930 | 3086 | 621410
1987/03/22 | 11:40:00 | 1987/03/22 11:40 | 20.346 | 1.089 | 17.643 | 2.703 | 24282 | 21091 | 3191 | 642501
1987/03/22 | 12:00:00 | 1987/03/22 12:00 | 20.568 | 1.093 | 17.776 | 2.792 | 24549 | 21251 | 3297 | 663752
1987/03/22 | 12:20:00 | 1987/03/22 12:20 | 20.79 | 1.097 | 17.908 | 2.882 | 24815 | 21411 | 3404 | 685163
1987/03/22 | 12:40:00 | 1987/03/22 12:40 | 21.074 | 1.102 | 18.102 | 2.972 | 25089 | 21606 | 3512 | 706769
1987/03/22 | 13:00:00 | 1987/03/22 13:00 | 21.602 | 1.111 | 18.538 | 3.064 | 25605 | 21984 | 3621 | 728753
1987/03/22 | 13:20:00 | 1987/03/22 13:20 | 22.13 | 1.12 | 18.972 | 3.158 | 26239 | 22506 | 3733 | 751259
1987/03/22 | 13:40:00 | 1987/03/22 13:40 | 22.658 | 1.128 | 19.404 | 3.254 | 26872 | 23026 | 3847 | 774285
1987/03/22 | 14:00:00 | 1987/03/22 14:00 | 23.186 | 1.137 | 19.834 | 3.352 | 27506 | 23543 | 3964 | 797828
1987/03/22 | 14:20:00 | 1987/03/22 14:20 | 24.118 | 1.151 | 20.664 | 3.454 | 28310 | 24299 | 4083 | 822127
1987/03/22 | 14:40:00 | 1987/03/22 14:40 | 25.225 | 1.167 | 21.665 | 3.56 | 29606 | 25398 | 4208 | 847525
1987/03/22 | 15:00:00 | 1987/03/22 15:00 | 26.331 | 1.183 | 22.66 | 3.671 | 30933 | 26595 | 4338 | 874120
1987/03/22 | 15:20:00 | 1987/03/22 15:20 | 27.437 | 1.199 | 23.65 | 3.787 | 32261 | 27786 | 4475 | 901906
1987/03/22 | 15:40:00 | 1987/03/22 15:40 | 28.544 | 1.215 | 24.636 | 3.908 | 33588 | 28972 | 4617 | 930878
1987/03/22 | 16:00:00 | 1987/03/22 16:00 | 29.65 | 1.231 | 25.616 | 4.034 | 34916 | 30151 | 4765 | 961029
1987/03/22 | 16:20:00 | 1987/03/22 16:20 | 30.756 | 1.247 | 26.591 | 4.165 | 36244 | 31324 | 4919 | 992353
1987/03/22 | 16:40:00 | 1987/03/22 16:40 | 31.862 | 1.263 | 27.562 | 4.3 | 37571 | 32492 | 5079 | 1024845
1987/03/22 | 17:00:00 | 1987/03/22 17:00 | 32.969 | 1.279 | 28.528 | 4.441 | 38899 | 33654 | 5245 | 1058499
1987/03/22 | 17:20:00 | 1987/03/22 17:20 | 33.732 | 1.289 | 29.146 | 4.586 | 40082 | 34605 | 5416 | 1093104
1987/03/22 | 17:40:00 | 1987/03/22 17:40 | 34.349 | 1.297 | 29.616 | 4.733 | 40849 | 35258 | 5591 | 1128362
1987/03/22 | 18:00:00 | 1987/03/22 18:00 | 34.966 | 1.304 | 30.084 | 4.882 | 41589 | 35820 | 5769 | 1164182
1987/03/22 | 18:20:00 | 1987/03/22 18:20 | 35.583 | 1.312 | 30.549 | 5.034 | 42329 | 36379 | 5950 | 1200561
1987/03/22 | 18:40:00 | 1987/03/22 18:40 | 36.199 | 1.319 | 31.01 | 5.189 | 43069 | 36935 | 6134 | 1237496
1987/03/22 | 19:00:00 | 1987/03/22 19:00 | 36.816 | 1.326 | 31.471 | 5.345 | 43809 | 37489 | 6320 | 1274985
1987/03/22 | 19:20:00 | 1987/03/22 19:20 | 37.433 | 1.334 | 31.929 | 5.504 | 44550 | 38040 | 6510 | 1313025
1987/03/22 | 19:40:00 | 1987/03/22 19:40 | 38.05 | 1.341 | 32.385 | 5.665 | 45290 | 38588 | 6702 | 1351613
1987/03/22 | 20:00:00 | 1987/03/22 20:00 | 38.667 | 1.349 | 32.838 | 5.829 | 46030 | 39134 | 6897 | 1390747
1987/03/22 | 20:20:00 | 1987/03/22 20:20 | 39.283 | 1.356 | 33.288 | 5.995 | 46770 | 39676 | 7094 | 1430423
1987/03/22 | 20:40:00 | 1987/03/22 20:40 | 39.9 | 1.364 | 33.737 | 6.163 | 47510 | 40216 | 7294 | 1470639
1987/03/22 | 21:00:00 | 1987/03/22 21:00 | 40.517 | 1.371 | 34.184 | 6.333 | 48250 | 40753 | 7497 | 1511392
1987/03/22 | 21:20:00 | 1987/03/22 21:20 | 40.879 | 1.375 | 34.374 | 6.505 | 48838 | 41135 | 7702 | 1552527
1987/03/22 | 21:40:00 | 1987/03/22 21:40 | 41.241 | 1.379 | 34.564 | 6.677 | 49272 | 41363 | 7909 | 1593890
1987/03/22 | 22:00:00 | 1987/03/22 22:00 | 41.604 | 1.383 | 34.753 | 6.851 | 49707 | 41590 | 8117 | 1635480
1987/03/22 | 22:20:00 | 1987/03/22 22:20 | 41.966 | 1.387 | 34.94 | 7.026 | 50142 | 41816 | 8326 | 1677296
1987/03/22 | 22:40:00 | 1987/03/22 22:40 | 42.328 | 1.391 | 35.127 | 7.201 | 50576 | 42040 | 8536 | 1719336
1987/03/22 | 23:00:00 | 1987/03/22 23:00 | 42.69 | 1.395 | 35.312 | 7.378 | 51011 | 42263 | 8748 | 1761599
1987/03/22 | 23:20:00 | 1987/03/22 23:20 | 43.052 | 1.399 | 35.497 | 7.555 | 51445 | 42485 | 8960 | 1804084
1987/03/22 | 23:40:00 | 1987/03/22 23:40 | 43.415 | 1.403 | 35.681 | 7.734 | 51880 | 42707 | 9174 | 1846791
1987/03/23 | 00:00:00 | 1987/03/23 00:00 | 43.777 | 1.407 | 35.864 | 7.913 | 52315 | 42927 | 9388 | 1889718
1987/03/23 | 00:20:00 | 1987/03/23 00:20 | 44.139 | 1.411 | 36.046 | 8.093 | 52749 | 43146 | 9604 | 1932864
1987/03/23 | 00:40:00 | 1987/03/23 00:40 | 44.501 | 1.415 | 36.227 | 8.274 | 53184 | 43363 | 9821 | 1976227
1987/03/23 | 01:00:00 | 1987/03/23 01:00 | 44.863 | 1.419 | 36.407 | 8.456 | 53619 | 43580 | 10039 | 2019807
1987/03/23 | 01:20:00 | 1987/03/23 01:20 | 45.048 | 1.421 | 36.409 | 8.639 | 53979 | 43689 | 10257 | 2063496
1987/03/23 | 01:40:00 | 1987/03/23 01:40 | 45.157 | 1.422 | 36.336 | 8.821 | 54123 | 43647 | 10476 | 2107143
1987/03/23 | 02:00:00 | 1987/03/23 02:00 | 45.265 | 1.423 | 36.262 | 9.003 | 54253 | 43558 | 10695 | 2150701
1987/03/23 | 02:20:00 | 1987/03/23 02:20 | 45.374 | 1.424 | 36.189 | 9.185 | 54383 | 43471 | 10913 | 2194172
1987/03/23 | 02:40:00 | 1987/03/23 02:40 | 45.482 | 1.425 | 36.116 | 9.366 | 54514 | 43383 | 11131 | 2237555
1987/03/23 | 03:00:00 | 1987/03/23 03:00 | 45.591 | 1.426 | 36.044 | 9.547 | 54644 | 43296 | 11348 | 2280851
1987/03/23 | 03:20:00 | 1987/03/23 03:20 | 45.7 | 1.428 | 35.973 | 9.727 | 54774 | 43210 | 11565 | 2324061
1987/03/23 | 03:40:00 | 1987/03/23 03:40 | 45.808 | 1.429 | 35.9 | 9.908 | 54905 | 43124 | 11781 | 2367185
1987/03/23 | 04:00:00 | 1987/03/23 04:00 | 45.917 | 1.43 | 35.83 | 10.087 | 55035 | 43038 | 11997 | 2410223
1987/03/23 | 04:20:00 | 1987/03/23 04:20 | 46.025 | 1.431 | 35.758 | 10.267 | 55165 | 42953 | 12212 | 2453176
1987/03/23 | 04:40:00 | 1987/03/23 04:40 | 46.134 | 1.432 | 35.688 | 10.446 | 55295 | 42868 | 12427 | 2496044
1987/03/23 | 05:00:00 | 1987/03/23 05:00 | 46.242 | 1.433 | 35.618 | 10.624 | 55426 | 42783 | 12642 | 2538827
1987/03/23 | 05:20:00 | 1987/03/23 05:20 | 46.275 | 1.434 | 35.472 | 10.803 | 55538 | 42654 | 12856 | 2581481
1987/03/23 | 05:40:00 | 1987/03/23 05:40 | 46.192 | 1.433 | 35.212 | 10.98 | 55480 | 42411 | 13069 | 2581481
1987/03/23 | 06:00:00 | 1987/03/23 06:00 | 46.109 | 1.432 | 34.953 | 11.156 | 55381 | 42099 | 13281 | 2581481
1987/03/23 | 06:20:00 | 1987/03/23 06:20 | 46.027 | 1.431 | 34.697 | 11.33 | 55282 | 41790 | 13492 | 2581481
1987/03/23 | 06:40:00 | 1987/03/23 06:40 | 45.944 | 1.43 | 34.44 | 11.504 | 55183 | 41482 | 13700 | 2581481
1987/03/23 | 07:00:00 | 1987/03/23 07:00 | 45.862 | 1.429 | 34.186 | 11.676 | 55084 | 41176 | 13907 | 2581481
1987/03/23 | 07:20:00 | 1987/03/23 07:20 | 45.779 | 1.428 | 33.933 | 11.846 | 54984 | 40872 | 14113 | 2581481
1987/03/23 | 07:40:00 | 1987/03/23 07:40 | 45.696 | 1.428 | 33.68 | 12.016 | 54885 | 40568 | 14317 | 2581481
1987/03/23 | 08:00:00 | 1987/03/23 08:00 | 45.614 | 1.427 | 33.43 | 12.184 | 54786 | 40266 | 14520 | 2581481
1987/03/23 | 08:20:00 | 1987/03/23 08:20 | 45.531 | 1.426 | 33.18 | 12.351 | 54687 | 39966 | 14721 | 2581481
1987/03/23 | 08:40:00 | 1987/03/23 08:40 | 45.449 | 1.425 | 32.932 | 12.517 | 54588 | 39668 | 14920 | 2581481
1987/03/23 | 09:00:00 | 1987/03/23 09:00 | 45.366 | 1.424 | 32.685 | 12.681 | 54489 | 39371 | 15118 | 2581481
1987/03/23 | 09:20:00 | 1987/03/23 09:20 | 45.284 | 1.423 | 32.44 | 12.844 | 54390 | 39075 | 15315 | 2581481
1987/03/23 | 09:40:00 | 1987/03/23 09:40 | 45.201 | 1.422 | 32.195 | 13.006 | 54291 | 38781 | 15510 | 2581481
1987/03/23 | 10:00:00 | 1987/03/23 10:00 | 45.118 | 1.421 | 31.951 | 13.167 | 54192 | 38488 | 15704 | 2581481
1987/03/23 | 10:20:00 | 1987/03/23 10:20 | 45.036 | 1.421 | 31.709 | 13.327 | 54092 | 38196 | 15896 | 2581481
1987/03/23 | 10:40:00 | 1987/03/23 10:40 | 44.953 | 1.42 | 31.468 | 13.485 | 53993 | 37907 | 16087 | 2581481
1987/03/23 | 11:00:00 | 1987/03/23 11:00 | 44.871 | 1.419 | 31.229 | 13.642 | 53894 | 37618 | 16276 | 2581481
1987/03/23 | 11:20:00 | 1987/03/23 11:20 | 44.788 | 1.418 | 30.99 | 13.798 | 53795 | 37331 | 16464 | 2581481
1987/03/23 | 11:40:00 | 1987/03/23 11:40 | 44.705 | 1.417 | 30.752 | 13.953 | 53696 | 37045 | 16650 | 2581481
1987/03/23 | 12:00:00 | 1987/03/23 12:00 | 44.623 | 1.416 | 30.517 | 14.106 | 53597 | 36761 | 16835 | 2581481
1987/03/23 | 12:20:00 | 1987/03/23 12:20 | 44.819 | 1.418 | 30.56 | 14.259 | 53615 | 36646 | 17019 | 2581481
1987/03/23 | 12:40:00 | 1987/03/23 12:40 | 45.134 | 1.422 | 30.721 | 14.413 | 53971 | 36768 | 17203 | 2581481
1987/03/23 | 13:00:00 | 1987/03/23 13:00 | 45.449 | 1.425 | 30.882 | 14.567 | 54350 | 36962 | 17388 | 2581481
1987/03/23 | 13:20:00 | 1987/03/23 13:20 | 45.725 | 1.428 | 31.003 | 14.722 | 54725 | 37131 | 17574 | 2581481
1987/03/23 | 13:40:00 | 1987/03/23 13:40 | 45.645 | 1.427 | 30.768 | 14.877 | 54822 | 37062 | 17760 | 2581481
1987/03/23 | 14:00:00 | 1987/03/23 14:00 | 45.566 | 1.426 | 30.535 | 15.031 | 54726 | 36782 | 17945 | 2581481
1987/03/23 | 14:20:00 | 1987/03/23 14:20 | 45.486 | 1.425 | 30.303 | 15.183 | 54631 | 36503 | 18128 | 2581481
1987/03/23 | 14:40:00 | 1987/03/23 14:40 | 45.226 | 1.423 | 29.892 | 15.334 | 54481 | 36117 | 18310 | 2581481
1987/03/23 | 15:00:00 | 1987/03/23 15:00 | 44.785 | 1.418 | 29.302 | 15.483 | 54006 | 35517 | 18490 | 2581481
1987/03/23 | 15:20:00 | 1987/03/23 15:20 | 44.344 | 1.413 | 28.716 | 15.628 | 53477 | 34811 | 18666 | 2581481
1987/03/23 | 15:40:00 | 1987/03/23 15:40 | 43.903 | 1.408 | 28.133 | 15.77 | 52948 | 34109 | 18839 | 2581481
1987/03/23 | 16:00:00 | 1987/03/23 16:00 | 43.462 | 1.403 | 27.552 | 15.91 | 52419 | 33411 | 19008 | 2581481
1987/03/23 | 16:20:00 | 1987/03/23 16:20 | 43.021 | 1.398 | 26.974 | 16.047 | 51889 | 32716 | 19174 | 2581481
1987/03/23 | 16:40:00 | 1987/03/23 16:40 | 42.579 | 1.393 | 26.399 | 16.18 | 51360 | 32024 | 19336 | 2581481
1987/03/23 | 17:00:00 | 1987/03/23 17:00 | 42.138 | 1.388 | 25.827 | 16.311 | 50831 | 31335 | 19495 | 2581481
1987/03/23 | 17:20:00 | 1987/03/23 17:20 | 41.697 | 1.383 | 25.258 | 16.439 | 50301 | 30651 | 19650 | 2581481
1987/03/23 | 17:40:00 | 1987/03/23 17:40 | 41.256 | 1.378 | 24.691 | 16.565 | 49772 | 29970 | 19802 | 2581481
1987/03/23 | 18:00:00 | 1987/03/23 18:00 | 40.815 | 1.373 | 24.128 | 16.687 | 49243 | 29292 | 19951 | 2581481
1987/03/23 | 18:20:00 | 1987/03/23 18:20 | 40.374 | 1.368 | 23.568 | 16.806 | 48714 | 28617 | 20096 | 2581481
1987/03/23 | 18:40:00 | 1987/03/23 18:40 | 39.933 | 1.363 | 23.01 | 16.923 | 48184 | 27946 | 20238 | 2581481
1987/03/23 | 19:00:00 | 1987/03/23 19:00 | 39.492 | 1.358 | 22.455 | 17.037 | 47655 | 27279 | 20376 | 2581481
1987/03/23 | 19:20:00 | 1987/03/23 19:20 | 39.051 | 1.353 | 21.903 | 17.148 | 47126 | 26615 | 20511 | 2581481
1987/03/23 | 19:40:00 | 1987/03/23 19:40 | 38.61 | 1.348 | 21.353 | 17.257 | 46597 | 25954 | 20643 | 2581481
1987/03/23 | 20:00:00 | 1987/03/23 20:00 | 38.169 | 1.343 | 20.807 | 17.362 | 46067 | 25296 | 20771 | 2581481
1987/03/23 | 20:20:00 | 1987/03/23 20:20 | 37.728 | 1.338 | 20.263 | 17.465 | 45538 | 24642 | 20897 | 2581481
1987/03/23 | 20:40:00 | 1987/03/23 20:40 | 37.377 | 1.334 | 19.811 | 17.566 | 45036 | 24044 | 21019 | 2581481
1987/03/23 | 21:00:00 | 1987/03/23 21:00 | 37.118 | 1.331 | 19.454 | 17.664 | 44697 | 23559 | 21138 | 2581481
1987/03/23 | 21:20:00 | 1987/03/23 21:20 | 36.858 | 1.328 | 19.097 | 17.761 | 44386 | 23131 | 21255 | 2581481
1987/03/23 | 21:40:00 | 1987/03/23 21:40 | 36.598 | 1.325 | 18.742 | 17.856 | 44074 | 22704 | 21370 | 2581481
1987/03/23 | 22:00:00 | 1987/03/23 22:00 | 36.339 | 1.322 | 18.39 | 17.949 | 43762 | 22280 | 21483 | 2581481
1987/03/23 | 22:20:00 | 1987/03/23 22:20 | 36.079 | 1.318 | 18.039 | 18.04 | 43451 | 21858 | 21593 | 2581481
1987/03/23 | 22:40:00 | 1987/03/23 22:40 | 35.819 | 1.315 | 17.69 | 18.129 | 43139 | 21437 | 21702 | 2581481
1987/03/23 | 23:00:00 | 1987/03/23 23:00 | 35.56 | 1.312 | 17.343 | 18.217 | 42828 | 21019 | 21808 | 2581481
1987/03/23 | 23:20:00 | 1987/03/23 23:20 | 35.3 | 1.309 | 16.997 | 18.303 | 42516 | 20604 | 21912 | 2581481
1987/03/23 | 23:40:00 | 1987/03/23 23:40 | 35.04 | 1.306 | 16.652 | 18.388 | 42204 | 20189 | 22015 | 2581481
1987/03/24 | 00:00:00 | 1987/03/24 00:00 | 34.781 | 1.302 | 16.311 | 18.47 | 41893 | 19778 | 22115 | 2581481
1987/03/24 | 00:20:00 | 1987/03/24 00:20 | 34.521 | 1.299 | 15.97 | 18.551 | 41581 | 19368 | 22213 | 2581481
1987/03/24 | 00:40:00 | 1987/03/24 00:40 | 34.261 | 1.296 | 15.631 | 18.63 | 41270 | 18960 | 22309 | 2581481
1987/03/24 | 01:00:00 | 1987/03/24 01:00 | 34.002 | 1.293 | 15.294 | 18.708 | 40958 | 18555 | 22403 | 2581481
1987/03/24 | 01:20:00 | 1987/03/24 01:20 | 33.742 | 1.29 | 14.958 | 18.784 | 40646 | 18151 | 22495 | 2581481
1987/03/24 | 01:40:00 | 1987/03/24 01:40 | 33.483 | 1.286 | 14.625 | 18.858 | 40335 | 17750 | 22585 | 2581481
1987/03/24 | 02:00:00 | 1987/03/24 02:00 | 33.363 | 1.285 | 14.432 | 18.931 | 40099 | 17434 | 22673 | 2581481
1987/03/24 | 02:20:00 | 1987/03/24 02:20 | 33.259 | 1.283 | 14.256 | 19.003 | 39973 | 17213 | 22760 | 2581481
1987/03/24 | 02:40:00 | 1987/03/24 02:40 | 33.155 | 1.282 | 14.081 | 19.074 | 39849 | 17003 | 22846 | 2581481
1987/03/24 | 03:00:00 | 1987/03/24 03:00 | 33.502 | 1.287 | 14.357 | 19.145 | 39967 | 17063 | 22931 | 2581481
1987/03/24 | 03:20:00 | 1987/03/24 03:20 | 33.898 | 1.292 | 14.68 | 19.218 | 40440 | 17422 | 23018 | 2581481
1987/03/24 | 03:40:00 | 1987/03/24 03:40 | 34.294 | 1.297 | 15.002 | 19.292 | 40915 | 17809 | 23106 | 2581481
1987/03/24 | 04:00:00 | 1987/03/24 04:00 | 34.69 | 1.301 | 15.322 | 19.368 | 41390 | 18194 | 23196 | 2581481
1987/03/24 | 04:20:00 | 1987/03/24 04:20 | 35.086 | 1.307 | 15.64 | 19.446 | 41866 | 18577 | 23288 | 2581481
1987/03/24 | 04:40:00 | 1987/03/24 04:40 | 35.269 | 1.309 | 15.745 | 19.524 | 42277 | 18831 | 23382 | 2581481
1987/03/24 | 05:00:00 | 1987/03/24 05:00 | 35.239 | 1.308 | 15.636 | 19.603 | 42305 | 18828 | 23476 | 2581481
1987/03/24 | 05:20:00 | 1987/03/24 05:20 | 35.209 | 1.308 | 15.528 | 19.681 | 42269 | 18698 | 23570 | 2581481
1987/03/24 | 05:40:00 | 1987/03/24 05:40 | 35.18 | 1.308 | 15.421 | 19.759 | 42233 | 18570 | 23664 | 2581481
1987/03/24 | 06:00:00 | 1987/03/24 06:00 | 35.15 | 1.307 | 15.314 | 19.836 | 42198 | 18441 | 23757 | 2581481
1987/03/24 | 06:20:00 | 1987/03/24 06:20 | 35.092 | 1.307 | 15.18 | 19.912 | 42160 | 18297 | 23849 | 2581481
1987/03/24 | 06:40:00 | 1987/03/24 06:40 | 34.786 | 1.303 | 14.799 | 19.987 | 41927 | 17987 | 23940 | 2581481
1987/03/24 | 07:00:00 | 1987/03/24 07:00 | 34.48 | 1.299 | 14.42 | 20.06 | 41560 | 17531 | 24029 | 2581481
1987/03/24 | 07:20:00 | 1987/03/24 07:20 | 34.174 | 1.295 | 14.042 | 20.132 | 41192 | 17077 | 24115 | 2581481
1987/03/24 | 07:40:00 | 1987/03/24 07:40 | 33.868 | 1.29 | 13.667 | 20.201 | 40825 | 16625 | 24200 | 2581481
1987/03/24 | 08:00:00 | 1987/03/24 08:00 | 33.562 | 1.286 | 13.293 | 20.269 | 40458 | 16176 | 24282 | 2581481
1987/03/24 | 08:20:00 | 1987/03/24 08:20 | 33.256 | 1.282 | 12.922 | 20.334 | 40091 | 15729 | 24362 | 2581481
1987/03/24 | 08:40:00 | 1987/03/24 08:40 | 32.95 | 1.278 | 12.552 | 20.398 | 39723 | 15284 | 24440 | 2581481
1987/03/24 | 09:00:00 | 1987/03/24 09:00 | 32.644 | 1.274 | 12.184 | 20.46 | 39356 | 14841 | 24515 | 2581481
1987/03/24 | 09:20:00 | 1987/03/24 09:20 | 32.338 | 1.27 | 11.818 | 20.52 | 38989 | 14401 | 24588 | 2581481
1987/03/24 | 09:40:00 | 1987/03/24 09:40 | 32.032 | 1.266 | 11.453 | 20.579 | 38621 | 13962 | 24660 | 2581481
1987/03/24 | 10:00:00 | 1987/03/24 10:00 | 31.725 | 1.262 | 11.09 | 20.635 | 38254 | 13526 | 24728 | 2581481
1987/03/24 | 10:20:00 | 1987/03/24 10:20 | 31.419 | 1.258 | 10.729 | 20.69 | 37887 | 13091 | 24795 | 2581481
1987/03/24 | 10:40:00 | 1987/03/24 10:40 | 31.175 | 1.255 | 10.432 | 20.743 | 37527 | 12697 | 24860 | 2581481
1987/03/24 | 11:00:00 | 1987/03/24 11:00 | 31.175 | 1.255 | 10.38 | 20.795 | 37409 | 12487 | 24923 | 2581481
1987/03/24 | 11:20:00 | 1987/03/24 11:20 | 31.21 | 1.255 | 10.363 | 20.847 | 37412 | 12446 | 24985 | 2581481
1987/03/24 | 11:40:00 | 1987/03/24 11:40 | 31.564 | 1.26 | 10.664 | 20.9 | 37665 | 12616 | 25048 | 2581481
1987/03/24 | 12:00:00 | 1987/03/24 12:00 | 31.919 | 1.265 | 10.965 | 20.954 | 38090 | 12977 | 25112 | 2581481
1987/03/24 | 12:20:00 | 1987/03/24 12:20 | 32.273 | 1.27 | 11.263 | 21.01 | 38515 | 13337 | 25178 | 2581481
1987/03/24 | 12:40:00 | 1987/03/24 12:40 | 32.627 | 1.275 | 11.56 | 21.067 | 38940 | 13694 | 25246 | 2581481
1987/03/24 | 13:00:00 | 1987/03/24 13:00 | 32.982 | 1.28 | 11.856 | 21.126 | 39365 | 14050 | 25316 | 2581481
1987/03/24 | 13:20:00 | 1987/03/24 13:20 | 33.299 | 1.284 | 12.113 | 21.186 | 39788 | 14382 | 25387 | 2581481
1987/03/24 | 13:40:00 | 1987/03/24 13:40 | 33.282 | 1.284 | 12.036 | 21.246 | 39948 | 14489 | 25459 | 2581481
1987/03/24 | 14:00:00 | 1987/03/24 14:00 | 33.264 | 1.284 | 11.958 | 21.306 | 39927 | 14396 | 25532 | 2581481
1987/03/24 | 14:20:00 | 1987/03/24 14:20 | 33.247 | 1.283 | 11.881 | 21.366 | 39907 | 14303 | 25604 | 2581481
1987/03/24 | 14:40:00 | 1987/03/24 14:40 | 33.23 | 1.283 | 11.804 | 21.426 | 39886 | 14211 | 25675 | 2581481
1987/03/24 | 15:00:00 | 1987/03/24 15:00 | 33.047 | 1.281 | 11.563 | 21.484 | 39806 | 14020 | 25746 | 2581481
1987/03/24 | 15:20:00 | 1987/03/24 15:20 | 32.755 | 1.277 | 11.214 | 21.541 | 39481 | 13666 | 25815 | 2581481
1987/03/24 | 15:40:00 | 1987/03/24 15:40 | 32.462 | 1.273 | 10.865 | 21.597 | 39130 | 13248 | 25883 | 2581481
1987/03/24 | 16:00:00 | 1987/03/24 16:00 | 32.17 | 1.269 | 10.52 | 21.65 | 38779 | 12831 | 25948 | 2581481
1987/03/24 | 16:20:00 | 1987/03/24 16:20 | 31.877 | 1.265 | 10.175 | 21.702 | 38428 | 12417 | 26011 | 2581481
1987/03/24 | 16:40:00 | 1987/03/24 16:40 | 31.584 | 1.261 | 9.832 | 21.752 | 38077 | 12004 | 26072 | 2581481
1987/03/24 | 17:00:00 | 1987/03/24 17:00 | 31.292 | 1.257 | 9.491 | 21.801 | 37726 | 11594 | 26132 | 2581481
1987/03/24 | 17:20:00 | 1987/03/24 17:20 | 30.999 | 1.253 | 9.152 | 21.847 | 37375 | 11186 | 26189 | 2581481
1987/03/24 | 17:40:00 | 1987/03/24 17:40 | 30.707 | 1.249 | 8.815 | 21.892 | 37024 | 10780 | 26244 | 2581481
1987/03/24 | 18:00:00 | 1987/03/24 18:00 | 30.414 | 1.245 | 8.478 | 21.936 | 36673 | 10376 | 26297 | 2581481
1987/03/24 | 18:20:00 | 1987/03/24 18:20 | 30.122 | 1.241 | 8.145 | 21.977 | 36322 | 9974 | 26348 | 2581481
1987/03/24 | 18:40:00 | 1987/03/24 18:40 | 29.829 | 1.237 | 7.812 | 22.017 | 35970 | 9574 | 26397 | 2581481
1987/03/24 | 19:00:00 | 1987/03/24 19:00 | 29.537 | 1.233 | 7.481 | 22.056 | 35619 | 9176 | 26444 | 2581481
1987/03/24 | 19:20:00 | 1987/03/24 19:20 | 29.265 | 1.229 | 7.173 | 22.092 | 35270 | 8792 | 26489 | 2581481
1987/03/24 | 19:40:00 | 1987/03/24 19:40 | 29.186 | 1.228 | 7.058 | 22.128 | 35071 | 8538 | 26532 | 2581481
1987/03/24 | 20:00:00 | 1987/03/24 20:00 | 29.253 | 1.229 | 7.09 | 22.163 | 35002 | 8489 | 26575 | 2581481
1987/03/24 | 20:20:00 | 1987/03/24 20:20 | 29.664 | 1.234 | 7.464 | 22.2 | 35350 | 8732 | 26618 | 2581481
1987/03/24 | 20:40:00 | 1987/03/24 20:40 | 30.074 | 1.24 | 7.836 | 22.238 | 35843 | 9180 | 26663 | 2581481
1987/03/24 | 21:00:00 | 1987/03/24 21:00 | 30.484 | 1.246 | 8.206 | 22.278 | 36335 | 9625 | 26710 | 2581481
1987/03/24 | 21:20:00 | 1987/03/24 21:20 | 30.895 | 1.251 | 8.574 | 22.321 | 36828 | 10068 | 26759 | 2581481
1987/03/24 | 21:40:00 | 1987/03/24 21:40 | 31.075 | 1.254 | 8.711 | 22.364 | 37251 | 10371 | 26811 | 2581481
1987/03/24 | 22:00:00 | 1987/03/24 22:00 | 31.026 | 1.253 | 8.619 | 22.407 | 37261 | 10398 | 26863 | 2581481
1987/03/24 | 22:20:00 | 1987/03/24 22:20 | 30.976 | 1.252 | 8.526 | 22.45 | 37201 | 10287 | 26915 | 2581481
1987/03/24 | 22:40:00 | 1987/03/24 22:40 | 30.927 | 1.252 | 8.434 | 22.493 | 37142 | 10176 | 26966 | 2581481
1987/03/24 | 23:00:00 | 1987/03/24 23:00 | 30.877 | 1.251 | 8.342 | 22.535 | 37082 | 10066 | 27017 | 2581481
1987/03/24 | 23:20:00 | 1987/03/24 23:20 | 30.541 | 1.246 | 7.965 | 22.576 | 36851 | 9784 | 27066 | 2581481
1987/03/24 | 23:40:00 | 1987/03/24 23:40 | 30.205 | 1.241 | 7.59 | 22.615 | 36448 | 9333 | 27114 | 2581481
1987/03/25 | 00:00:00 | 1987/03/25 00:00 | 29.869 | 1.237 | 7.217 | 22.652 | 36045 | 8885 | 27160 | 2581481
1987/03/25 | 00:20:00 | 1987/03/25 00:20 | 29.533 | 1.232 | 6.846 | 22.687 | 35641 | 8438 | 27203 | 2581481
1987/03/25 | 00:40:00 | 1987/03/25 00:40 | 29.197 | 1.227 | 6.477 | 22.72 | 35238 | 7994 | 27244 | 2581481
1987/03/25 | 01:00:00 | 1987/03/25 01:00 | 28.861 | 1.222 | 6.109 | 22.752 | 34835 | 7551 | 27283 | 2581481
1987/03/25 | 01:20:00 | 1987/03/25 01:20 | 28.525 | 1.217 | 5.743 | 22.782 | 34432 | 7111 | 27320 | 2581481
1987/03/25 | 01:40:00 | 1987/03/25 01:40 | 28.189 | 1.213 | 5.379 | 22.81 | 34029 | 6674 | 27355 | 2581481
1987/03/25 | 02:00:00 | 1987/03/25 02:00 | 27.853 | 1.208 | 5.017 | 22.836 | 33625 | 6238 | 27387 | 2581481
1987/03/25 | 02:20:00 | 1987/03/25 02:20 | 27.517 | 1.203 | 4.657 | 22.86 | 33222 | 5805 | 27417 | 2581481
1987/03/25 | 02:40:00 | 1987/03/25 02:40 | 27.181 | 1.198 | 4.299 | 22.882 | 32819 | 5374 | 27445 | 2581481
1987/03/25 | 03:00:00 | 1987/03/25 03:00 | 26.845 | 1.193 | 3.942 | 22.903 | 32416 | 4944 | 27471 | 2581481
1987/03/25 | 03:20:00 | 1987/03/25 03:20 | 26.509 | 1.188 | 3.587 | 22.922 | 32013 | 4518 | 27495 | 2581481
1987/03/25 | 03:40:00 | 1987/03/25 03:40 | 26.173 | 1.184 | 3.234 | 22.939 | 31609 | 4093 | 27516 | 2581481
1987/03/25 | 04:00:00 | 1987/03/25 04:00 | 25.837 | 1.179 | 2.883 | 22.954 | 31206 | 3670 | 27536 | 2581481
1987/03/25 | 04:20:00 | 1987/03/25 04:20 | 25.592 | 1.175 | 2.624 | 22.968 | 30825 | 3304 | 27553 | 2581481
1987/03/25 | 04:40:00 | 1987/03/25 04:40 | 25.483 | 1.174 | 2.502 | 22.981 | 30645 | 3076 | 27569 | 2581481
1987/03/25 | 05:00:00 | 1987/03/25 05:00 | 25.638 | 1.176 | 2.644 | 22.994 | 30609 | 3088 | 27585 | 2581481
1987/03/25 | 05:20:00 | 1987/03/25 05:20 | 25.97 | 1.181 | 2.962 | 23.008 | 30965 | 3364 | 27601 | 2581481
1987/03/25 | 05:40:00 | 1987/03/25 05:40 | 26.302 | 1.186 | 3.279 | 23.023 | 31363 | 3744 | 27619 | 2581481
1987/03/25 | 06:00:00 | 1987/03/25 06:00 | 26.633 | 1.191 | 3.592 | 23.041 | 31761 | 4122 | 27639 | 2581481
1987/03/25 | 06:20:00 | 1987/03/25 06:20 | 26.618 | 1.191 | 3.559 | 23.059 | 31951 | 4291 | 27660 | 2581481
1987/03/25 | 06:40:00 | 1987/03/25 06:40 | 26.603 | 1.191 | 3.527 | 23.076 | 31933 | 4252 | 27681 | 2581481
1987/03/25 | 07:00:00 | 1987/03/25 07:00 | 26.588 | 1.19 | 3.494 | 23.094 | 31915 | 4212 | 27702 | 2581481
1987/03/25 | 07:20:00 | 1987/03/25 07:20 | 26.573 | 1.19 | 3.462 | 23.111 | 31897 | 4173 | 27723 | 2581481
1987/03/25 | 07:40:00 | 1987/03/25 07:40 | 26.455 | 1.188 | 3.327 | 23.128 | 31848 | 4073 | 27744 | 2581481
1987/03/25 | 08:00:00 | 1987/03/25 08:00 | 26.233 | 1.185 | 3.088 | 23.145 | 31612 | 3849 | 27764 | 2581481
1987/03/25 | 08:20:00 | 1987/03/25 08:20 | 26.01 | 1.182 | 2.851 | 23.159 | 31346 | 3563 | 27782 | 2581481
1987/03/25 | 08:40:00 | 1987/03/25 08:40 | 25.73 | 1.177 | 2.557 | 23.173 | 31062 | 3245 | 27799 | 2581481
1987/03/25 | 09:00:00 | 1987/03/25 09:00 | 25.393 | 1.172 | 2.208 | 23.185 | 30674 | 2859 | 27815 | 2581481
1987/03/25 | 09:20:00 | 1987/03/25 09:20 | 25.056 | 1.166 | 1.861 | 23.195 | 30269 | 2441 | 27828 | 2581481
1987/03/25 | 09:40:00 | 1987/03/25 09:40 | 24.719 | 1.161 | 1.515 | 23.204 | 29865 | 2026 | 27839 | 2581481
1987/03/25 | 10:00:00 | 1987/03/25 10:00 | 24.381 | 1.155 | 1.171 | 23.21 | 29460 | 1612 | 27848 | 2581481
1987/03/25 | 10:20:00 | 1987/03/25 10:20 | 24.044 | 1.15 | 0.829 | 23.215 | 29055 | 1200 | 27855 | 2581481
1987/03/25 | 10:40:00 | 1987/03/25 10:40 | 23.707 | 1.144 | 0.488 | 23.219 | 28651 | 790 | 27860 | 2581481
1987/03/25 | 11:00:00 | 1987/03/25 11:00 | 23.37 | 1.138 | 0.15 | 23.22 | 28246 | 383 | 27863 | 2581481
1987/03/25 | 11:20:00 | 1987/03/25 11:20 | 23.032 | 1.133 | 0 | 23.032 | 27841 | 90 | 27751 | 2581481
1987/03/25 | 11:40:00 | 1987/03/25 11:40 | 22.695 | 1.127 | 0 | 22.695 | 27437 | 0 | 27436 | 2581481
1987/03/25 | 12:00:00 | 1987/03/25 12:00 | 22.358 | 1.122 | 0 | 22.358 | 27032 | 0 | 27032 | 2581481
1987/03/25 | 12:20:00 | 1987/03/25 12:20 | 22.021 | 1.116 | 0 | 22.021 | 26627 | 0 | 26627 | 2581481
1987/03/25 | 12:40:00 | 1987/03/25 12:40 | 21.684 | 1.111 | 0 | 21.684 | 26223 | 0 | 26223 | 2581481
1987/03/25 | 13:00:00 | 1987/03/25 13:00 | 21.346 | 1.105 | 0 | 21.346 | 25818 | 0 | 25818 | 2581481
1987/03/25 | 13:20:00 | 1987/03/25 13:20 | 21.009 | 1.1 | 0 | 21.009 | 25413 | 0 | 25413 | 2581481
1987/03/25 | 13:40:00 | 1987/03/25 13:40 | 20.672 | 1.094 | 0 | 20.672 | 25009 | 0 | 25009 | 2581481
1987/03/25 | 14:00:00 | 1987/03/25 14:00 | 20.335 | 1.089 | 0 | 20.335 | 24604 | 0 | 24604 | 2581481
1987/03/25 | 14:20:00 | 1987/03/25 14:20 | 20.255 | 1.087 | 0 | 20.255 | 24307 | 0 | 24354 | 2581481
1987/03/25 | 14:40:00 | 1987/03/25 14:40 | 20.286 | 1.088 | 0.031 | 20.255 | 24325 | 19 | 24306 | 2581481
1987/03/25 | 15:00:00 | 1987/03/25 15:00 | 20.317 | 1.089 | 0.062 | 20.255 | 24362 | 56 | 24306 | 2581481
1987/03/25 | 15:20:00 | 1987/03/25 15:20 | 20.303 | 1.088 | 0.047 | 20.256 | 24396 | 65 | 24307 | 2581481
1987/03/25 | 15:40:00 | 1987/03/25 15:40 | 19.883 | 1.081 | 0 | 19.883 | 24112 | 28 | 24083 | 2581481
1987/03/25 | 16:00:00 | 1987/03/25 16:00 | 19.463 | 1.073 | 0 | 19.463 | 23608 | 0 | 23608 | 2581481
1987/03/25 | 16:20:00 | 1987/03/25 16:20 | 19.418 | 1.072 | 0 | 19.418 | 23329 | 0 | 23329 | 2581481
1987/03/25 | 16:40:00 | 1987/03/25 16:40 | 19.373 | 1.071 | 0 | 19.373 | 23275 | 0 | 23275 | 2581481
1987/03/25 | 17:00:00 | 1987/03/25 17:00 | 19.502 | 1.074 | 0.129 | 19.373 | 23283 | 77 | 23248 | 2581481
1987/03/25 | 17:20:00 | 1987/03/25 17:20 | 19.747 | 1.078 | 0.372 | 19.375 | 23549 | 301 | 23249 | 2581481
1987/03/25 | 17:40:00 | 1987/03/25 17:40 | 19.992 | 1.083 | 0.615 | 19.377 | 23843 | 592 | 23251 | 2581481
1987/03/25 | 18:00:00 | 1987/03/25 18:00 | 20.237 | 1.087 | 0.856 | 19.381 | 24137 | 883 | 23255 | 2581481
1987/03/25 | 18:20:00 | 1987/03/25 18:20 | 20.46 | 1.091 | 1.074 | 19.386 | 24430 | 1158 | 23260 | 2581481
1987/03/25 | 18:40:00 | 1987/03/25 18:40 | 20.483 | 1.091 | 1.092 | 19.391 | 24566 | 1300 | 23266 | 2581481
1987/03/25 | 19:00:00 | 1987/03/25 19:00 | 20.507 | 1.092 | 1.11 | 19.397 | 24594 | 1321 | 23273 | 2581481
1987/03/25 | 19:20:00 | 1987/03/25 19:20 | 20.53 | 1.092 | 1.128 | 19.402 | 24622 | 1343 | 23279 | 2581481
1987/03/25 | 19:40:00 | 1987/03/25 19:40 | 20.554 | 1.093 | 1.146 | 19.408 | 24650 | 1364 | 23286 | 2581481
1987/03/25 | 20:00:00 | 1987/03/25 20:00 | 20.487 | 1.091 | 1.074 | 19.413 | 24662 | 1332 | 23293 | 2581481
1987/03/25 | 20:20:00 | 1987/03/25 20:20 | 20.211 | 1.087 | 0.793 | 19.418 | 24419 | 1120 | 23299 | 2581481
1987/03/25 | 20:40:00 | 1987/03/25 20:40 | 19.934 | 1.082 | 0.513 | 19.421 | 24087 | 783 | 23304 | 2581481
1987/03/25 | 21:00:00 | 1987/03/25 21:00 | 19.658 | 1.077 | 0.235 | 19.423 | 23755 | 448 | 23307 | 2581481
1987/03/25 | 21:20:00 | 1987/03/25 21:20 | 19.383 | 1.071 | 0 | 19.383 | 23424 | 141 | 23284 | 2581481
1987/03/25 | 21:40:00 | 1987/03/25 21:40 | 19.121 | 1.066 | 0 | 19.121 | 23102 | 0 | 23102 | 2581481
1987/03/25 | 22:00:00 | 1987/03/25 22:00 | 18.859 | 1.061 | 0 | 18.859 | 22788 | 0 | 22788 | 2581481
1987/03/25 | 22:20:00 | 1987/03/25 22:20 | 18.597 | 1.056 | 0 | 18.597 | 22473 | 0 | 22474 | 2581481
1987/03/25 | 22:40:00 | 1987/03/25 22:40 | 18.334 | 1.05 | 0 | 18.334 | 22159 | 0 | 22159 | 2581481
1987/03/25 | 23:00:00 | 1987/03/25 23:00 | 18.072 | 1.045 | 0 | 18.072 | 21844 | 0 | 21844 | 2581481
1987/03/25 | 23:20:00 | 1987/03/25 23:20 | 17.81 | 1.04 | 0 | 17.81 | 21529 | 0 | 21529 | 2581481
1987/03/25 | 23:40:00 | 1987/03/25 23:40 | 17.548 | 1.034 | 0 | 17.548 | 21215 | 0 | 21215 | 2581481
1987/03/26 | 00:00:00 | 1987/03/26 00:00 | 17.286 | 1.029 | 0 | 17.286 | 20900 | 0 | 20900 | 2581481
1987/03/26 | 00:20:00 | 1987/03/26 00:20 | 17.024 | 1.024 | 0 | 17.024 | 20586 | 0 | 20586 | 2581481
1987/03/26 | 00:40:00 | 1987/03/26 00:40 | 16.762 | 1.018 | 0 | 16.762 | 20271 | 0 | 20272 | 2581481
1987/03/26 | 01:00:00 | 1987/03/26 01:00 | 16.499 | 1.013 | 0 | 16.499 | 19957 | 0 | 19957 | 2581481
1987/03/26 | 01:20:00 | 1987/03/26 01:20 | 16.237 | 1.008 | 0 | 16.237 | 19642 | 0 | 19642 | 2581481
1987/03/26 | 01:40:00 | 1987/03/26 01:40 | 15.975 | 1.002 | 0 | 15.975 | 19328 | 0 | 19327 | 2581481
1987/03/26 | 02:00:00 | 1987/03/26 02:00 | 15.713 | 0.997 | 0 | 15.713 | 19013 | 0 | 19013 | 2581481
1987/03/26 | 02:20:00 | 1987/03/26 02:20 | 15.451 | 0.992 | 0 | 15.451 | 18698 | 0 | 18698 | 2581481
1987/03/26 | 02:40:00 | 1987/03/26 02:40 | 15.189 | 0.987 | 0 | 15.189 | 18384 | 0 | 18384 | 2581481
1987/03/26 | 03:00:00 | 1987/03/26 03:00 | 15.144 | 0.986 | 0 | 15.144 | 18186 | 0 | 18200 | 2581481
1987/03/26 | 03:20:00 | 1987/03/26 03:20 | 15.123 | 0.985 | 0 | 15.123 | 18160 | 0 | 18160 | 2581481
1987/03/26 | 03:40:00 | 1987/03/26 03:40 | 15.329 | 0.99 | 0.205 | 15.124 | 18244 | 123 | 18148 | 2581481
1987/03/26 | 04:00:00 | 1987/03/26 04:00 | 15.592 | 0.995 | 0.467 | 15.125 | 18553 | 403 | 18149 | 2581481
1987/03/26 | 04:20:00 | 1987/03/26 04:20 | 15.855 | 1.001 | 0.727 | 15.128 | 18868 | 716 | 18152 | 2581481
1987/03/26 | 04:40:00 | 1987/03/26 04:40 | 16.118 | 1.006 | 0.986 | 15.132 | 19184 | 1027 | 18156 | 2581481
1987/03/26 | 05:00:00 | 1987/03/26 05:00 | 16.381 | 1.012 | 1.243 | 15.138 | 19500 | 1337 | 18162 | 2581481
1987/03/26 | 05:20:00 | 1987/03/26 05:20 | 16.644 | 1.018 | 1.499 | 15.145 | 19815 | 1645 | 18170 | 2581481
1987/03/26 | 05:40:00 | 1987/03/26 05:40 | 16.908 | 1.023 | 1.755 | 15.153 | 20131 | 1952 | 18179 | 2581481
1987/03/26 | 06:00:00 | 1987/03/26 06:00 | 16.923 | 1.024 | 1.761 | 15.162 | 20313 | 2110 | 18189 | 2581481
1987/03/26 | 06:20:00 | 1987/03/26 06:20 | 16.91 | 1.024 | 1.739 | 15.171 | 20300 | 2100 | 18200 | 2581481
1987/03/26 | 06:40:00 | 1987/03/26 06:40 | 16.898 | 1.023 | 1.719 | 15.179 | 20285 | 2075 | 18210 | 2581481
1987/03/26 | 07:00:00 | 1987/03/26 07:00 | 16.885 | 1.023 | 1.697 | 15.188 | 20270 | 2049 | 18220 | 2581481
1987/03/26 | 07:20:00 | 1987/03/26 07:20 | 16.689 | 1.018 | 1.493 | 15.196 | 20145 | 1914 | 18230 | 2581481
1987/03/26 | 07:40:00 | 1987/03/26 07:40 | 16.493 | 1.014 | 1.29 | 15.203 | 19910 | 1670 | 18239 | 2581481
1987/03/26 | 08:00:00 | 1987/03/26 08:00 | 16.298 | 1.009 | 1.089 | 15.209 | 19675 | 1428 | 18247 | 2581481
1987/03/26 | 08:20:00 | 1987/03/26 08:20 | 16.102 | 1.005 | 0.888 | 15.214 | 19440 | 1186 | 18254 | 2581481
1987/03/26 | 08:40:00 | 1987/03/26 08:40 | 15.906 | 1 | 0.688 | 15.218 | 19205 | 946 | 18259 | 2581481
1987/03/26 | 09:00:00 | 1987/03/26 09:00 | 15.71 | 0.995 | 0.489 | 15.221 | 18970 | 707 | 18263 | 2581481
1987/03/26 | 09:20:00 | 1987/03/26 09:20 | 15.514 | 0.991 | 0.291 | 15.223 | 18735 | 468 | 18266 | 2581481
1987/03/26 | 09:40:00 | 1987/03/26 09:40 | 15.318 | 0.986 | 0.094 | 15.224 | 18500 | 231 | 18268 | 2581481
1987/03/26 | 10:00:00 | 1987/03/26 10:00 | 15.123 | 0.981 | 0 | 15.123 | 18265 | 57 | 18208 | 2581481
1987/03/26 | 10:20:00 | 1987/03/26 10:20 | 14.927 | 0.977 | 0 | 14.927 | 18030 | 0 | 18030 | 2581481
1987/03/26 | 10:40:00 | 1987/03/26 10:40 | 14.731 | 0.972 | 0 | 14.731 | 17795 | 0 | 17795 | 2581481
1987/03/26 | 11:00:00 | 1987/03/26 11:00 | 14.535 | 0.968 | 0 | 14.535 | 17560 | 0 | 17560 | 2581481
1987/03/26 | 11:20:00 | 1987/03/26 11:20 | 14.339 | 0.963 | 0 | 14.339 | 17325 | 0 | 17324 | 2581481
1987/03/26 | 11:40:00 | 1987/03/26 11:40 | 14.143 | 0.958 | 0 | 14.143 | 17090 | 0 | 17089 | 2581481
1987/03/26 | 12:00:00 | 1987/03/26 12:00 | 13.948 | 0.954 | 0 | 13.948 | 16855 | 0 | 16855 | 2581481
1987/03/26 | 12:20:00 | 1987/03/26 12:20 | 13.752 | 0.949 | 0 | 13.752 | 16620 | 0 | 16620 | 2581481
1987/03/26 | 12:40:00 | 1987/03/26 12:40 | 13.556 | 0.945 | 0 | 13.556 | 16385 | 0 | 16385 | 2581481
1987/03/26 | 13:00:00 | 1987/03/26 13:00 | 13.36 | 0.94 | 0 | 13.36 | 16150 | 0 | 16150 | 2581481
1987/03/26 | 13:20:00 | 1987/03/26 13:20 | 13.164 | 0.935 | 0 | 13.164 | 15915 | 0 | 15914 | 2581481
1987/03/26 | 13:40:00 | 1987/03/26 13:40 | 13.062 | 0.933 | 0 | 13.062 | 15707 | 0 | 15736 | 2581481
1987/03/26 | 14:00:00 | 1987/03/26 14:00 | 13.052 | 0.933 | 0 | 13.052 | 15668 | 0 | 15668 | 2581481
1987/03/26 | 14:20:00 | 1987/03/26 14:20 | 13.043 | 0.932 | 0 | 13.043 | 15657 | 0 | 15657 | 2581481
1987/03/26 | 14:40:00 | 1987/03/26 14:40 | 13.034 | 0.932 | 0 | 13.034 | 15646 | 0 | 15646 | 2581481
1987/03/26 | 15:00:00 | 1987/03/26 15:00 | 12.939 | 0.929 | 0 | 12.939 | 15604 | 0 | 15584 | 2581481
1987/03/26 | 15:20:00 | 1987/03/26 15:20 | 12.787 | 0.925 | 0 | 12.787 | 15436 | 0 | 15436 | 2581481
1987/03/26 | 15:40:00 | 1987/03/26 15:40 | 12.635 | 0.92 | 0 | 12.635 | 15253 | 0 | 15253 | 2581481
1987/03/26 | 16:00:00 | 1987/03/26 16:00 | 12.483 | 0.916 | 0 | 12.483 | 15071 | 0 | 15071 | 2581481
1987/03/26 | 16:20:00 | 1987/03/26 16:20 | 12.331 | 0.911 | 0 | 12.331 | 14889 | 0 | 14888 | 2581481
1987/03/26 | 16:40:00 | 1987/03/26 16:40 | 12.271 | 0.909 | 0 | 12.271 | 14751 | 0 | 14761 | 2581481
1987/03/26 | 17:00:00 | 1987/03/26 17:00 | 12.235 | 0.908 | 0 | 12.235 | 14704 | 0 | 14704 | 2581481
1987/03/26 | 17:20:00 | 1987/03/26 17:20 | 12.198 | 0.906 | 0 | 12.198 | 14659 | 0 | 14660 | 2581481
1987/03/26 | 17:40:00 | 1987/03/26 17:40 | 12.453 | 0.914 | 0.254 | 12.199 | 14755 | 153 | 14638 | 2581481
1987/03/26 | 18:00:00 | 1987/03/26 18:00 | 12.781 | 0.924 | 0.58 | 12.201 | 15140 | 501 | 14640 | 2581481
1987/03/26 | 18:20:00 | 1987/03/26 18:20 | 13.109 | 0.934 | 0.905 | 12.204 | 15534 | 891 | 14643 | 2581481
1987/03/26 | 18:40:00 | 1987/03/26 18:40 | 13.283 | 0.939 | 1.074 | 12.209 | 15854 | 1187 | 14648 | 2581481
1987/03/26 | 19:00:00 | 1987/03/26 19:00 | 13.418 | 0.942 | 1.203 | 12.215 | 16021 | 1366 | 14655 | 2581481
1987/03/26 | 19:20:00 | 1987/03/26 19:20 | 13.553 | 0.946 | 1.332 | 12.221 | 16183 | 1521 | 14662 | 2581481
1987/03/26 | 19:40:00 | 1987/03/26 19:40 | 13.689 | 0.95 | 1.461 | 12.228 | 16345 | 1675 | 14670 | 2581481
1987/03/26 | 20:00:00 | 1987/03/26 20:00 | 13.733 | 0.951 | 1.497 | 12.236 | 16475 | 1775 | 14679 | 2581481
1987/03/26 | 20:20:00 | 1987/03/26 20:20 | 13.718 | 0.95 | 1.475 | 12.243 | 16471 | 1783 | 14688 | 2581481
1987/03/26 | 20:40:00 | 1987/03/26 20:40 | 13.703 | 0.95 | 1.452 | 12.251 | 16453 | 1756 | 14696 | 2581481
1987/03/26 | 21:00:00 | 1987/03/26 21:00 | 13.687 | 0.95 | 1.429 | 12.258 | 16434 | 1729 | 14705 | 2581481
1987/03/26 | 21:20:00 | 1987/03/26 21:20 | 13.672 | 0.949 | 1.407 | 12.265 | 16416 | 1702 | 14714 | 2581481
1987/03/26 | 21:40:00 | 1987/03/26 21:40 | 13.601 | 0.947 | 1.329 | 12.272 | 16381 | 1642 | 14722 | 2581481
1987/03/26 | 22:00:00 | 1987/03/26 22:00 | 13.474 | 0.943 | 1.196 | 12.278 | 16245 | 1515 | 14730 | 2581481
1987/03/26 | 22:20:00 | 1987/03/26 22:20 | 13.347 | 0.939 | 1.063 | 12.284 | 16093 | 1355 | 14737 | 2581481
1987/03/26 | 22:40:00 | 1987/03/26 22:40 | 13.22 | 0.935 | 0.931 | 12.289 | 15940 | 1197 | 14744 | 2581481
1987/03/26 | 23:00:00 | 1987/03/26 23:00 | 13.093 | 0.931 | 0.8 | 12.293 | 15788 | 1039 | 14749 | 2581481
1987/03/26 | 23:20:00 | 1987/03/26 23:20 | 12.966 | 0.927 | 0.669 | 12.297 | 15635 | 881 | 14754 | 2581481
1987/03/26 | 23:40:00 | 1987/03/26 23:40 | 12.839 | 0.923 | 0.539 | 12.3 | 15483 | 725 | 14758 | 2581481
1987/03/27 | 00:00:00 | 1987/03/27 00:00 | 12.712 | 0.919 | 0.41 | 12.302 | 15330 | 569 | 14761 | 2581481
1987/03/27 | 00:20:00 | 1987/03/27 00:20 | 12.585 | 0.915 | 0.281 | 12.304 | 15178 | 414 | 14764 | 2581481
1987/03/27 | 00:40:00 | 1987/03/27 00:40 | 12.458 | 0.911 | 0.153 | 12.305 | 15025 | 260 | 14765 | 2581481
1987/03/27 | 01:00:00 | 1987/03/27 01:00 | 12.331 | 0.907 | 0.025 | 12.306 | 14873 | 107 | 14766 | 2581481
1987/03/27 | 01:20:00 | 1987/03/27 01:20 | 12.204 | 0.903 | 0 | 12.204 | 14721 | 15 | 14706 | 2581481
1987/03/27 | 01:40:00 | 1987/03/27 01:40 | 12.077 | 0.899 | 0 | 12.077 | 14568 | 0 | 14569 | 2581481
1987/03/27 | 02:00:00 | 1987/03/27 02:00 | 11.95 | 0.895 | 0 | 11.95 | 14416 | 0 | 14416 | 2581481
1987/03/27 | 02:20:00 | 1987/03/27 02:20 | 11.823 | 0.891 | 0 | 11.823 | 14263 | 0 | 14264 | 2581481
1987/03/27 | 02:40:00 | 1987/03/27 02:40 | 11.696 | 0.887 | 0 | 11.696 | 14111 | 0 | 14111 | 2581481
1987/03/27 | 03:00:00 | 1987/03/27 03:00 | 11.604 | 0.883 | 0 | 11.604 | 13971 | 0 | 13980 | 2581481
1987/03/27 | 03:20:00 | 1987/03/27 03:20 | 11.536 | 0.881 | 0 | 11.536 | 13884 | 0 | 13884 | 2581481
1987/03/27 | 03:40:00 | 1987/03/27 03:40 | 11.469 | 0.878 | 0 | 11.469 | 13803 | 0 | 13803 | 2581481
1987/03/27 | 04:00:00 | 1987/03/27 04:00 | 11.401 | 0.875 | 0 | 11.401 | 13722 | 0 | 13722 | 2581481
1987/03/27 | 04:20:00 | 1987/03/27 04:20 | 11.334 | 0.872 | 0 | 11.334 | 13641 | 0 | 13641 | 2581481
1987/03/27 | 04:40:00 | 1987/03/27 04:40 | 11.266 | 0.87 | 0 | 11.266 | 13560 | 0 | 13560 | 2581481
1987/03/27 | 05:00:00 | 1987/03/27 05:00 | 11.198 | 0.867 | 0 | 11.198 | 13479 | 0 | 13478 | 2581481
1987/03/27 | 05:20:00 | 1987/03/27 05:20 | 11.159 | 0.865 | 0 | 11.159 | 13409 | 0 | 13414 | 2581481
1987/03/27 | 05:40:00 | 1987/03/27 05:40 | 11.132 | 0.864 | 0 | 11.132 | 13375 | 0 | 13375 | 2581481
1987/03/27 | 06:00:00 | 1987/03/27 06:00 | 11.105 | 0.863 | 0 | 11.105 | 13342 | 0 | 13342 | 2581481
1987/03/27 | 06:20:00 | 1987/03/27 06:20 | 11.078 | 0.862 | 0 | 11.078 | 13310 | 0 | 13310 | 2581481
1987/03/27 | 06:40:00 | 1987/03/27 06:40 | 11.055 | 0.861 | 0 | 11.055 | 13278 | 0 | 13280 | 2581481
1987/03/27 | 07:00:00 | 1987/03/27 07:00 | 11.051 | 0.861 | 0 | 11.051 | 13264 | 0 | 13264 | 2581481
1987/03/27 | 07:20:00 | 1987/03/27 07:20 | 11.047 | 0.861 | 0 | 11.047 | 13259 | 0 | 13259 | 2581481
1987/03/27 | 07:40:00 | 1987/03/27 07:40 | 11.043 | 0.86 | 0 | 11.043 | 13254 | 0 | 13254 | 2581481
1987/03/27 | 08:00:00 | 1987/03/27 08:00 | 11.038 | 0.86 | 0 | 11.038 | 13249 | 0 | 13249 | 2581481
1987/03/27 | 08:20:00 | 1987/03/27 08:20 | 11.034 | 0.86 | 0 | 11.034 | 13244 | 0 | 13243 | 2581481
1987/03/27 | 08:40:00 | 1987/03/27 08:40 | 11.061 | 0.861 | 0.027 | 11.034 | 13248 | 16 | 13241 | 2581481
1987/03/27 | 09:00:00 | 1987/03/27 09:00 | 11.119 | 0.864 | 0.085 | 11.034 | 13308 | 67 | 13241 | 2581481
1987/03/27 | 09:20:00 | 1987/03/27 09:20 | 11.176 | 0.866 | 0.141 | 11.035 | 13377 | 135 | 13242 | 2581481
1987/03/27 | 09:40:00 | 1987/03/27 09:40 | 11.234 | 0.868 | 0.198 | 11.036 | 13446 | 204 | 13242 | 2581481
1987/03/27 | 10:00:00 | 1987/03/27 10:00 | 11.292 | 0.871 | 0.255 | 11.037 | 13516 | 272 | 13244 | 2581481
1987/03/27 | 10:20:00 | 1987/03/27 10:20 | 11.35 | 0.873 | 0.312 | 11.038 | 13585 | 340 | 13245 | 2581481
1987/03/27 | 10:40:00 | 1987/03/27 10:40 | 11.407 | 0.875 | 0.367 | 11.04 | 13654 | 407 | 13247 | 2581481
1987/03/27 | 11:00:00 | 1987/03/27 11:00 | 11.465 | 0.878 | 0.423 | 11.042 | 13724 | 474 | 13249 | 2581481
1987/03/27 | 11:20:00 | 1987/03/27 11:20 | 11.523 | 0.88 | 0.479 | 11.044 | 13793 | 541 | 13252 | 2581481
1987/03/27 | 11:40:00 | 1987/03/27 11:40 | 11.581 | 0.882 | 0.534 | 11.047 | 13862 | 608 | 13255 | 2581481
1987/03/27 | 12:00:00 | 1987/03/27 12:00 | 11.639 | 0.885 | 0.589 | 11.05 | 13932 | 674 | 13258 | 2581481
1987/03/27 | 12:20:00 | 1987/03/27 12:20 | 11.696 | 0.887 | 0.643 | 11.053 | 14001 | 740 | 13261 | 2581481
1987/03/27 | 12:40:00 | 1987/03/27 12:40 | 11.754 | 0.889 | 0.698 | 11.056 | 14070 | 805 | 13265 | 2581481
1987/03/27 | 13:00:00 | 1987/03/27 13:00 | 11.807 | 0.891 | 0.747 | 11.06 | 14139 | 867 | 13269 | 2581481
1987/03/27 | 13:20:00 | 1987/03/27 13:20 | 11.849 | 0.893 | 0.785 | 11.064 | 14193 | 920 | 13274 | 2581481
1987/03/27 | 13:40:00 | 1987/03/27 13:40 | 11.891 | 0.895 | 0.823 | 11.068 | 14244 | 965 | 13279 | 2581481
1987/03/27 | 14:00:00 | 1987/03/27 14:00 | 11.932 | 0.896 | 0.86 | 11.072 | 14294 | 1010 | 13284 | 2581481
1987/03/27 | 14:20:00 | 1987/03/27 14:20 | 11.974 | 0.898 | 0.898 | 11.076 | 14344 | 1055 | 13289 | 2581481
1987/03/27 | 14:40:00 | 1987/03/27 14:40 | 12.016 | 0.899 | 0.935 | 11.081 | 14394 | 1100 | 13294 | 2581481
1987/03/27 | 15:00:00 | 1987/03/27 15:00 | 12.058 | 0.901 | 0.972 | 11.086 | 14444 | 1145 | 13300 | 2581481
1987/03/27 | 15:20:00 | 1987/03/27 15:20 | 12.099 | 0.902 | 1.008 | 11.091 | 14494 | 1189 | 13306 | 2581481
1987/03/27 | 15:40:00 | 1987/03/27 15:40 | 12.141 | 0.904 | 1.045 | 11.096 | 14544 | 1232 | 13312 | 2581481
1987/03/27 | 16:00:00 | 1987/03/27 16:00 | 12.183 | 0.906 | 1.082 | 11.101 | 14594 | 1276 | 13318 | 2581481
1987/03/27 | 16:20:00 | 1987/03/27 16:20 | 12.225 | 0.907 | 1.118 | 11.107 | 14645 | 1320 | 13325 | 2581481
1987/03/27 | 16:40:00 | 1987/03/27 16:40 | 12.24 | 0.908 | 1.128 | 11.112 | 14687 | 1348 | 13331 | 2581481
1987/03/27 | 17:00:00 | 1987/03/27 17:00 | 12.229 | 0.907 | 1.111 | 11.118 | 14681 | 1343 | 13338 | 2581481
1987/03/27 | 17:20:00 | 1987/03/27 17:20 | 12.218 | 0.907 | 1.095 | 11.123 | 14668 | 1324 | 13345 | 2581481
1987/03/27 | 17:40:00 | 1987/03/27 17:40 | 12.206 | 0.907 | 1.077 | 11.129 | 14654 | 1303 | 13351 | 2581481
1987/03/27 | 18:00:00 | 1987/03/27 18:00 | 12.195 | 0.906 | 1.061 | 11.134 | 14641 | 1283 | 13358 | 2581481
1987/03/27 | 18:20:00 | 1987/03/27 18:20 | 12.184 | 0.906 | 1.045 | 11.139 | 14628 | 1263 | 13364 | 2581481
1987/03/27 | 18:40:00 | 1987/03/27 18:40 | 12.173 | 0.905 | 1.028 | 11.145 | 14614 | 1244 | 13370 | 2581481
1987/03/27 | 19:00:00 | 1987/03/27 19:00 | 12.162 | 0.905 | 1.012 | 11.15 | 14601 | 1224 | 13377 | 2581481
1987/03/27 | 19:20:00 | 1987/03/27 19:20 | 12.151 | 0.905 | 0.996 | 11.155 | 14587 | 1205 | 13383 | 2581481
1987/03/27 | 19:40:00 | 1987/03/27 19:40 | 12.139 | 0.904 | 0.979 | 11.16 | 14574 | 1185 | 13389 | 2581481
1987/03/27 | 20:00:00 | 1987/03/27 20:00 | 12.106 | 0.903 | 0.942 | 11.164 | 14553 | 1153 | 13394 | 2581481
1987/03/27 | 20:20:00 | 1987/03/27 20:20 | 12.058 | 0.901 | 0.889 | 11.169 | 14499 | 1098 | 13400 | 2581481
1987/03/27 | 20:40:00 | 1987/03/27 20:40 | 12.01 | 0.899 | 0.837 | 11.173 | 14441 | 1035 | 13405 | 2581481
1987/03/27 | 21:00:00 | 1987/03/27 21:00 | 11.962 | 0.897 | 0.785 | 11.177 | 14384 | 973 | 13411 | 2581481
1987/03/27 | 21:20:00 | 1987/03/27 21:20 | 11.914 | 0.895 | 0.733 | 11.181 | 14326 | 910 | 13415 | 2581481
1987/03/27 | 21:40:00 | 1987/03/27 21:40 | 11.866 | 0.893 | 0.681 | 11.185 | 14268 | 848 | 13420 | 2581481
1987/03/27 | 22:00:00 | 1987/03/27 22:00 | 11.818 | 0.891 | 0.63 | 11.188 | 14211 | 787 | 13424 | 2581481
1987/03/27 | 22:20:00 | 1987/03/27 22:20 | 11.77 | 0.89 | 0.579 | 11.191 | 14153 | 725 | 13428 | 2581481
1987/03/27 | 22:40:00 | 1987/03/27 22:40 | 11.722 | 0.888 | 0.528 | 11.194 | 14096 | 664 | 13431 | 2581481
1987/03/27 | 23:00:00 | 1987/03/27 23:00 | 11.675 | 0.886 | 0.479 | 11.196 | 14038 | 604 | 13434 | 2581481
1987/03/27 | 23:20:00 | 1987/03/27 23:20 | 11.627 | 0.884 | 0.428 | 11.199 | 13981 | 544 | 13437 | 2581481
1987/03/27 | 23:40:00 | 1987/03/27 23:40 | 11.579 | 0.882 | 0.378 | 11.201 | 13923 | 484 | 13440 | 2581481
1987/03/28 | 00:00:00 | 1987/03/28 00:00 | 11.531 | 0.88 | 0.329 | 11.202 | 13866 | 424 | 13442 | 2581481
1987/03/28 | 00:20:00 | 1987/03/28 00:20 | 11.483 | 0.878 | 0.279 | 11.204 | 13808 | 365 | 13444 | 2581481
1987/03/28 | 00:40:00 | 1987/03/28 00:40 | 11.435 | 0.876 | 0.23 | 11.205 | 13750 | 305 | 13446 | 2581481
1987/03/28 | 01:00:00 | 1987/03/28 01:00 | 11.387 | 0.874 | 0.181 | 11.206 | 13693 | 246 | 13447 | 2581481
1987/03/28 | 01:20:00 | 1987/03/28 01:20 | 11.339 | 0.873 | 0.132 | 11.207 | 13635 | 188 | 13448 | 2581481
1987/03/28 | 01:40:00 | 1987/03/28 01:40 | 11.288 | 0.87 | 0.08 | 11.208 | 13577 | 127 | 13449 | 2581481
1987/03/28 | 02:00:00 | 1987/03/28 02:00 | 11.224 | 0.868 | 0.016 | 11.208 | 13507 | 58 | 13449 | 2581481
1987/03/28 | 02:20:00 | 1987/03/28 02:20 | 11.16 | 0.865 | 0 | 11.16 | 13431 | 10 | 13421 | 2581481
1987/03/28 | 02:40:00 | 1987/03/28 02:40 | 11.097 | 0.862 | 0 | 11.097 | 13354 | 0 | 13354 | 2581481
1987/03/28 | 03:00:00 | 1987/03/28 03:00 | 11.033 | 0.86 | 0 | 11.033 | 13278 | 0 | 13278 | 2581481
1987/03/28 | 03:20:00 | 1987/03/28 03:20 | 10.969 | 0.857 | 0 | 10.969 | 13201 | 0 | 13201 | 2581481
1987/03/28 | 03:40:00 | 1987/03/28 03:40 | 10.906 | 0.854 | 0 | 10.906 | 13125 | 0 | 13125 | 2581481
1987/03/28 | 04:00:00 | 1987/03/28 04:00 | 10.842 | 0.852 | 0 | 10.842 | 13048 | 0 | 13049 | 2581481
1987/03/28 | 04:20:00 | 1987/03/28 04:20 | 10.778 | 0.849 | 0 | 10.778 | 12972 | 0 | 12972 | 2581481
1987/03/28 | 04:40:00 | 1987/03/28 04:40 | 10.714 | 0.846 | 0 | 10.714 | 12896 | 0 | 12895 | 2581481
1987/03/28 | 05:00:00 | 1987/03/28 05:00 | 10.651 | 0.844 | 0 | 10.651 | 12819 | 0 | 12819 | 2581481
1987/03/28 | 05:20:00 | 1987/03/28 05:20 | 10.587 | 0.841 | 0 | 10.587 | 12743 | 0 | 12743 | 2581481
1987/03/28 | 05:40:00 | 1987/03/28 05:40 | 10.523 | 0.838 | 0 | 10.523 | 12666 | 0 | 12666 | 2581481
1987/03/28 | 06:00:00 | 1987/03/28 06:00 | 10.46 | 0.835 | 0 | 10.46 | 12590 | 0 | 12590 | 2581481
1987/03/28 | 06:20:00 | 1987/03/28 06:20 | 10.396 | 0.833 | 0 | 10.396 | 12513 | 0 | 12514 | 2581481
1987/03/28 | 06:40:00 | 1987/03/28 06:40 | 10.332 | 0.83 | 0 | 10.332 | 12437 | 0 | 12437 | 2581481
1987/03/28 | 07:00:00 | 1987/03/28 07:00 | 10.269 | 0.827 | 0 | 10.269 | 12361 | 0 | 12361 | 2581481
1987/03/28 | 07:20:00 | 1987/03/28 07:20 | 10.205 | 0.825 | 0 | 10.205 | 12284 | 0 | 12284 | 2581481
1987/03/28 | 07:40:00 | 1987/03/28 07:40 | 10.141 | 0.822 | 0 | 10.141 | 12208 | 0 | 12208 | 2581481
1987/03/28 | 08:00:00 | 1987/03/28 08:00 | 10.078 | 0.819 | 0 | 10.078 | 12131 | 0 | 12131 | 2581481
1987/03/28 | 08:20:00 | 1987/03/28 08:20 | 10.014 | 0.817 | 0 | 10.014 | 12055 | 0 | 12055 | 2581481
1987/03/28 | 08:40:00 | 1987/03/28 08:40 | 9.95 | 0.814 | 0 | 9.95 | 11978 | 0 | 11978 | 2581481
1987/03/28 | 09:00:00 | 1987/03/28 09:00 | 9.887 | 0.811 | 0 | 9.887 | 11902 | 0 | 11902 | 2581481
1987/03/28 | 09:20:00 | 1987/03/28 09:20 | 9.823 | 0.809 | 0 | 9.823 | 11826 | 0 | 11826 | 2581481
1987/03/28 | 09:40:00 | 1987/03/28 09:40 | 9.759 | 0.806 | 0 | 9.759 | 11749 | 0 | 11749 | 2581481
1987/03/28 | 10:00:00 | 1987/03/28 10:00 | 9.695 | 0.803 | 0 | 9.695 | 11673 | 0 | 11672 | 2581481
1987/03/28 | 10:20:00 | 1987/03/28 10:20 | 9.632 | 0.8 | 0 | 9.632 | 11596 | 0 | 11596 | 2581481
1987/03/28 | 10:40:00 | 1987/03/28 10:40 | 9.568 | 0.798 | 0 | 9.568 | 11520 | 0 | 11520 | 2581481
1987/03/28 | 11:00:00 | 1987/03/28 11:00 | 9.504 | 0.795 | 0 | 9.504 | 11444 | 0 | 11443 | 2581481
1987/03/28 | 11:20:00 | 1987/03/28 11:20 | 9.441 | 0.792 | 0 | 9.441 | 11367 | 0 | 11367 | 2581481
1987/03/28 | 11:40:00 | 1987/03/28 11:40 | 9.377 | 0.79 | 0 | 9.377 | 11291 | 0 | 11291 | 2581481
1987/03/28 | 12:00:00 | 1987/03/28 12:00 | 9.313 | 0.787 | 0 | 9.313 | 11214 | 0 | 11214 | 2581481
1987/03/28 | 12:20:00 | 1987/03/28 12:20 | 9.25 | 0.784 | 0 | 9.25 | 11138 | 0 | 11138 | 2581481
1987/03/28 | 12:40:00 | 1987/03/28 12:40 | 9.192 | 0.782 | 0 | 9.192 | 11063 | 0 | 11065 | 2581481
1987/03/28 | 13:00:00 | 1987/03/28 13:00 | 9.141 | 0.78 | 0 | 9.141 | 11000 | 0 | 11000 | 2581481
1987/03/28 | 13:20:00 | 1987/03/28 13:20 | 9.091 | 0.777 | 0 | 9.091 | 10939 | 0 | 10939 | 2581481
1987/03/28 | 13:40:00 | 1987/03/28 13:40 | 9.04 | 0.775 | 0 | 9.04 | 10878 | 0 | 10879 | 2581481
1987/03/28 | 14:00:00 | 1987/03/28 14:00 | 8.989 | 0.773 | 0 | 8.989 | 10817 | 0 | 10817 | 2581481
1987/03/28 | 14:20:00 | 1987/03/28 14:20 | 8.938 | 0.771 | 0 | 8.938 | 10756 | 0 | 10756 | 2581481
1987/03/28 | 14:40:00 | 1987/03/28 14:40 | 8.887 | 0.768 | 0 | 8.887 | 10695 | 0 | 10695 | 2581481
1987/03/28 | 15:00:00 | 1987/03/28 15:00 | 8.836 | 0.766 | 0 | 8.836 | 10634 | 0 | 10634 | 2581481
1987/03/28 | 15:20:00 | 1987/03/28 15:20 | 8.785 | 0.764 | 0 | 8.785 | 10572 | 0 | 10573 | 2581481
1987/03/28 | 15:40:00 | 1987/03/28 15:40 | 8.734 | 0.761 | 0 | 8.734 | 10511 | 0 | 10511 | 2581481
1987/03/28 | 16:00:00 | 1987/03/28 16:00 | 8.683 | 0.759 | 0 | 8.683 | 10450 | 0 | 10450 | 2581481
1987/03/28 | 16:20:00 | 1987/03/28 16:20 | 8.632 | 0.757 | 0 | 8.632 | 10389 | 0 | 10389 | 2581481
1987/03/28 | 16:40:00 | 1987/03/28 16:40 | 8.581 | 0.755 | 0 | 8.581 | 10328 | 0 | 10328 | 2581481
1987/03/28 | 17:00:00 | 1987/03/28 17:00 | 8.53 | 0.752 | 0 | 8.53 | 10267 | 0 | 10267 | 2581481
1987/03/28 | 17:20:00 | 1987/03/28 17:20 | 8.479 | 0.75 | 0 | 8.479 | 10206 | 0 | 10205 | 2581481
1987/03/28 | 17:40:00 | 1987/03/28 17:40 | 8.428 | 0.748 | 0 | 8.428 | 10145 | 0 | 10144 | 2581481
1987/03/28 | 18:00:00 | 1987/03/28 18:00 | 8.385 | 0.746 | 0 | 8.385 | 10086 | 0 | 10088 | 2581481
1987/03/28 | 18:20:00 | 1987/03/28 18:20 | 8.345 | 0.744 | 0 | 8.345 | 10038 | 0 | 10038 | 2581481
1987/03/28 | 18:40:00 | 1987/03/28 18:40 | 8.306 | 0.742 | 0 | 8.306 | 9991 | 0 | 9991 | 2581481
1987/03/28 | 19:00:00 | 1987/03/28 19:00 | 8.267 | 0.74 | 0 | 8.267 | 9944 | 0 | 9944 | 2581481
1987/03/28 | 19:20:00 | 1987/03/28 19:20 | 8.228 | 0.739 | 0 | 8.228 | 9897 | 0 | 9897 | 2581481
1987/03/28 | 19:40:00 | 1987/03/28 19:40 | 8.189 | 0.737 | 0 | 8.189 | 9850 | 0 | 9850 | 2581481
1987/03/28 | 20:00:00 | 1987/03/28 20:00 | 8.15 | 0.735 | 0 | 8.15 | 9803 | 0 | 9803 | 2581481
1987/03/28 | 20:20:00 | 1987/03/28 20:20 | 8.111 | 0.733 | 0 | 8.111 | 9757 | 0 | 9757 | 2581481
1987/03/28 | 20:40:00 | 1987/03/28 20:40 | 8.072 | 0.731 | 0 | 8.072 | 9710 | 0 | 9710 | 2581481
1987/03/28 | 21:00:00 | 1987/03/28 21:00 | 8.033 | 0.729 | 0 | 8.033 | 9663 | 0 | 9663 | 2581481
1987/03/28 | 21:20:00 | 1987/03/28 21:20 | 7.994 | 0.728 | 0 | 7.994 | 9616 | 0 | 9616 | 2581481
1987/03/28 | 21:40:00 | 1987/03/28 21:40 | 7.955 | 0.726 | 0 | 7.955 | 9569 | 0 | 9569 | 2581481
1987/03/28 | 22:00:00 | 1987/03/28 22:00 | 7.915 | 0.724 | 0 | 7.915 | 9522 | 0 | 9522 | 2581481
1987/03/28 | 22:20:00 | 1987/03/28 22:20 | 7.876 | 0.722 | 0 | 7.876 | 9475 | 0 | 9475 | 2581481
1987/03/28 | 22:40:00 | 1987/03/28 22:40 | 7.837 | 0.72 | 0 | 7.837 | 9428 | 0 | 9428 | 2581481
1987/03/28 | 23:00:00 | 1987/03/28 23:00 | 7.798 | 0.718 | 0 | 7.798 | 9381 | 0 | 9381 | 2581481
1987/03/28 | 23:20:00 | 1987/03/28 23:20 | 7.759 | 0.717 | 0 | 7.759 | 9334 | 0 | 9334 | 2581481
1987/03/28 | 23:40:00 | 1987/03/28 23:40 | 7.72 | 0.715 | 0 | 7.72 | 9287 | 0 | 9287 | 2581481
1987/03/29 | 00:00:00 | 1987/03/29 00:00 | 7.681 | 0.713 | 0 | 7.681 | 9241 | 0 | 9241 | 2581481
1987/03/29 | 00:20:00 | 1987/03/29 00:20 | 7.642 | 0.711 | 0 | 7.642 | 9194 | 0 | 9194 | 2581481
1987/03/29 | 00:40:00 | 1987/03/29 00:40 | 7.603 | 0.709 | 0 | 7.603 | 9147 | 0 | 9147 | 2581481
1987/03/29 | 01:00:00 | 1987/03/29 01:00 | 7.564 | 0.708 | 0 | 7.564 | 9100 | 0 | 9100 | 2581481
1987/03/29 | 01:20:00 | 1987/03/29 01:20 | 7.525 | 0.706 | 0 | 7.525 | 9053 | 0 | 9053 | 2581481
1987/03/29 | 01:40:00 | 1987/03/29 01:40 | 7.485 | 0.704 | 0 | 7.485 | 9006 | 0 | 9006 | 2581481
1987/03/29 | 02:00:00 | 1987/03/29 02:00 | 7.446 | 0.702 | 0 | 7.446 | 8959 | 0 | 8959 | 2581481
1987/03/29 | 02:20:00 | 1987/03/29 02:20 | 7.407 | 0.7 | 0 | 7.407 | 8912 | 0 | 8912 | 2581481
1987/03/29 | 02:40:00 | 1987/03/29 02:40 | 7.368 | 0.698 | 0 | 7.368 | 8865 | 0 | 8865 | 2581481
1987/03/29 | 03:00:00 | 1987/03/29 03:00 | 7.329 | 0.697 | 0 | 7.329 | 8818 | 0 | 8818 | 2581481
1987/03/29 | 03:20:00 | 1987/03/29 03:20 | 7.29 | 0.695 | 0 | 7.29 | 8772 | 0 | 8771 | 2581481
1987/03/29 | 03:40:00 | 1987/03/29 03:40 | 7.251 | 0.693 | 0 | 7.251 | 8725 | 0 | 8725 | 2581481
1987/03/29 | 04:00:00 | 1987/03/29 04:00 | 7.212 | 0.691 | 0 | 7.212 | 8678 | 0 | 8678 | 2581481
1987/03/29 | 04:20:00 | 1987/03/29 04:20 | 7.173 | 0.689 | 0 | 7.173 | 8631 | 0 | 8631 | 2581481
1987/03/29 | 04:40:00 | 1987/03/29 04:40 | 7.134 | 0.687 | 0 | 7.134 | 8584 | 0 | 8584 | 2581481
1987/03/29 | 05:00:00 | 1987/03/29 05:00 | 7.095 | 0.686 | 0 | 7.095 | 8537 | 0 | 8537 | 2581481
1987/03/29 | 05:20:00 | 1987/03/29 05:20 | 7.056 | 0.684 | 0 | 7.056 | 8490 | 0 | 8491 | 2581481
1987/03/29 | 05:40:00 | 1987/03/29 05:40 | 7.016 | 0.682 | 0 | 7.016 | 8443 | 0 | 8443 | 2581481
1987/03/29 | 06:00:00 | 1987/03/29 06:00 | 6.977 | 0.68 | 0 | 6.977 | 8396 | 0 | 8396 | 2581481
1987/03/29 | 06:20:00 | 1987/03/29 06:20 | 6.938 | 0.678 | 0 | 6.938 | 8349 | 0 | 8349 | 2581481
1987/03/29 | 06:40:00 | 1987/03/29 06:40 | 6.899 | 0.676 | 0 | 6.899 | 8302 | 0 | 8302 | 2581481
1987/03/29 | 07:00:00 | 1987/03/29 07:00 | 6.86 | 0.675 | 0 | 6.86 | 8256 | 0 | 8255 | 2581481
1987/03/29 | 07:20:00 | 1987/03/29 07:20 | 6.822 | 0.673 | 0 | 6.822 | 8209 | 0 | 8209 | 2581481
1987/03/29 | 07:40:00 | 1987/03/29 07:40 | 6.793 | 0.671 | 0 | 6.793 | 8169 | 0 | 8169 | 2581481
1987/03/29 | 08:00:00 | 1987/03/29 08:00 | 6.763 | 0.67 | 0 | 6.763 | 8134 | 0 | 8134 | 2581481
1987/03/29 | 08:20:00 | 1987/03/29 08:20 | 6.734 | 0.668 | 0 | 6.734 | 8098 | 0 | 8098 | 2581481
1987/03/29 | 08:40:00 | 1987/03/29 08:40 | 6.705 | 0.667 | 0 | 6.705 | 8063 | 0 | 8063 | 2581481
1987/03/29 | 09:00:00 | 1987/03/29 09:00 | 6.675 | 0.665 | 0 | 6.675 | 8028 | 0 | 8028 | 2581481
1987/03/29 | 09:20:00 | 1987/03/29 09:20 | 6.646 | 0.664 | 0 | 6.646 | 7993 | 0 | 7993 | 2581481
1987/03/29 | 09:40:00 | 1987/03/29 09:40 | 6.617 | 0.662 | 0 | 6.617 | 7958 | 0 | 7958 | 2581481
1987/03/29 | 10:00:00 | 1987/03/29 10:00 | 6.587 | 0.66 | 0 | 6.587 | 7922 | 0 | 7922 | 2581481
1987/03/29 | 10:20:00 | 1987/03/29 10:20 | 6.558 | 0.659 | 0 | 6.558 | 7887 | 0 | 7887 | 2581481
1987/03/29 | 10:40:00 | 1987/03/29 10:40 | 6.529 | 0.657 | 0 | 6.529 | 7852 | 0 | 7852 | 2581481
1987/03/29 | 11:00:00 | 1987/03/29 11:00 | 6.499 | 0.656 | 0 | 6.499 | 7817 | 0 | 7817 | 2581481
1987/03/29 | 11:20:00 | 1987/03/29 11:20 | 6.47 | 0.654 | 0 | 6.47 | 7782 | 0 | 7781 | 2581481
1987/03/29 | 11:40:00 | 1987/03/29 11:40 | 6.441 | 0.653 | 0 | 6.441 | 7746 | 0 | 7747 | 2581481
1987/03/29 | 12:00:00 | 1987/03/29 12:00 | 6.411 | 0.651 | 0 | 6.411 | 7711 | 0 | 7711 | 2581481
1987/03/29 | 12:20:00 | 1987/03/29 12:20 | 6.382 | 0.65 | 0 | 6.382 | 7676 | 0 | 7676 | 2581481
1987/03/29 | 12:40:00 | 1987/03/29 12:40 | 6.353 | 0.648 | 0 | 6.353 | 7641 | 0 | 7641 | 2581481
1987/03/29 | 13:00:00 | 1987/03/29 13:00 | 6.323 | 0.646 | 0 | 6.323 | 7606 | 0 | 7606 | 2581481
1987/03/29 | 13:20:00 | 1987/03/29 13:20 | 6.294 | 0.645 | 0 | 6.294 | 7570 | 0 | 7570 | 2581481
1987/03/29 | 13:40:00 | 1987/03/29 13:40 | 6.265 | 0.643 | 0 | 6.265 | 7535 | 0 | 7535 | 2581481
1987/03/29 | 14:00:00 | 1987/03/29 14:00 | 6.235 | 0.642 | 0 | 6.235 | 7500 | 0 | 7500 | 2581481
1987/03/29 | 14:20:00 | 1987/03/29 14:20 | 6.206 | 0.64 | 0 | 6.206 | 7465 | 0 | 7465 | 2581481
1987/03/29 | 14:40:00 | 1987/03/29 14:40 | 6.177 | 0.639 | 0 | 6.177 | 7430 | 0 | 7430 | 2581481
1987/03/29 | 15:00:00 | 1987/03/29 15:00 | 6.147 | 0.637 | 0 | 6.147 | 7394 | 0 | 7394 | 2581481
1987/03/29 | 15:20:00 | 1987/03/29 15:20 | 6.118 | 0.635 | 0 | 6.118 | 7359 | 0 | 7359 | 2581481
1987/03/29 | 15:40:00 | 1987/03/29 15:40 | 6.089 | 0.634 | 0 | 6.089 | 7324 | 0 | 7324 | 2581481
1987/03/29 | 16:00:00 | 1987/03/29 16:00 | 6.059 | 0.632 | 0 | 6.059 | 7289 | 0 | 7289 | 2581481
1987/03/29 | 16:20:00 | 1987/03/29 16:20 | 6.03 | 0.631 | 0 | 6.03 | 7254 | 0 | 7253 | 2581481
1987/03/29 | 16:40:00 | 1987/03/29 16:40 | 6.001 | 0.629 | 0 | 6.001 | 7218 | 0 | 7219 | 2581481
1987/03/29 | 17:00:00 | 1987/03/29 17:00 | 5.971 | 0.628 | 0 | 5.971 | 7183 | 0 | 7183 | 2581481
1987/03/29 | 17:20:00 | 1987/03/29 17:20 | 5.942 | 0.626 | 0 | 5.942 | 7148 | 0 | 7148 | 2581481
1987/03/29 | 17:40:00 | 1987/03/29 17:40 | 5.913 | 0.625 | 0 | 5.913 | 7113 | 0 | 7113 | 2581481
1987/03/29 | 18:00:00 | 1987/03/29 18:00 | 5.883 | 0.623 | 0 | 5.883 | 7078 | 0 | 7078 | 2581481
1987/03/29 | 18:20:00 | 1987/03/29 18:20 | 5.854 | 0.621 | 0 | 5.854 | 7042 | 0 | 7042 | 2581481
1987/03/29 | 18:40:00 | 1987/03/29 18:40 | 5.825 | 0.62 | 0 | 5.825 | 7007 | 0 | 7007 | 2581481
1987/03/29 | 19:00:00 | 1987/03/29 19:00 | 5.795 | 0.618 | 0 | 5.795 | 6972 | 0 | 6972 | 2581481
1987/03/29 | 19:20:00 | 1987/03/29 19:20 | 5.766 | 0.617 | 0 | 5.766 | 6937 | 0 | 6937 | 2581481
1987/03/29 | 19:40:00 | 1987/03/29 19:40 | 5.737 | 0.615 | 0 | 5.737 | 6902 | 0 | 6902 | 2581481
1987/03/29 | 20:00:00 | 1987/03/29 20:00 | 5.707 | 0.614 | 0 | 5.707 | 6866 | 0 | 6866 | 2581481
1987/03/29 | 20:20:00 | 1987/03/29 20:20 | 5.678 | 0.612 | 0 | 5.678 | 6831 | 0 | 6831 | 2581481
1987/03/29 | 20:40:00 | 1987/03/29 20:40 | 5.649 | 0.611 | 0 | 5.649 | 6796 | 0 | 6796 | 2581481
1987/03/29 | 21:00:00 | 1987/03/29 21:00 | 5.619 | 0.609 | 0 | 5.619 | 6761 | 0 | 6761 | 2581481
1987/03/29 | 21:20:00 | 1987/03/29 21:20 | 5.59 | 0.607 | 0 | 5.59 | 6726 | 0 | 6725 | 2581481
1987/03/29 | 21:40:00 | 1987/03/29 21:40 | 5.561 | 0.606 | 0 | 5.561 | 6690 | 0 | 6691 | 2581481
1987/03/29 | 22:00:00 | 1987/03/29 22:00 | 5.531 | 0.604 | 0 | 5.531 | 6655 | 0 | 6655 | 2581481
1987/03/29 | 22:20:00 | 1987/03/29 22:20 | 5.502 | 0.603 | 0 | 5.502 | 6620 | 0 | 6620 | 2581481
1987/03/29 | 22:40:00 | 1987/03/29 22:40 | 5.473 | 0.601 | 0 | 5.473 | 6585 | 0 | 6585 | 2581481
1987/03/29 | 23:00:00 | 1987/03/29 23:00 | 5.443 | 0.6 | 0 | 5.443 | 6550 | 0 | 6550 | 2581481
1987/03/29 | 23:20:00 | 1987/03/29 23:20 | 5.414 | 0.598 | 0 | 5.414 | 6514 | 0 | 6514 | 2581481
1987/03/29 | 23:40:00 | 1987/03/29 23:40 | 5.385 | 0.597 | 0 | 5.385 | 6479 | 0 | 6479 | 2581481
1987/03/30 | 00:00:00 | 1987/03/30 00:00 | 5.355 | 0.595 | 0 | 5.355 | 6444 | 0 | 6444 | 2581481
1987/03/30 | 00:20:00 | 1987/03/30 00:20 | 5.326 | 0.593 | 0 | 5.326 | 6409 | 0 | 6409 | 2581481
1987/03/30 | 00:40:00 | 1987/03/30 00:40 | 5.297 | 0.592 | 0 | 5.297 | 6374 | 0 | 6374 | 2581481
1987/03/30 | 01:00:00 | 1987/03/30 01:00 | 5.267 | 0.59 | 0 | 5.267 | 6338 | 0 | 6338 | 2581481
1987/03/30 | 01:20:00 | 1987/03/30 01:20 | 5.238 | 0.589 | 0 | 5.238 | 6303 | 0 | 6303 | 2581481
1987/03/30 | 01:40:00 | 1987/03/30 01:40 | 5.209 | 0.587 | 0 | 5.209 | 6268 | 0 | 6268 | 2581481
1987/03/30 | 02:00:00 | 1987/03/30 02:00 | 5.179 | 0.586 | 0 | 5.179 | 6233 | 0 | 6233 | 2581481
1987/03/30 | 02:20:00 | 1987/03/30 02:20 | 5.15 | 0.584 | 0 | 5.15 | 6198 | 0 | 6197 | 2581481
1987/03/30 | 02:40:00 | 1987/03/30 02:40 | 5.121 | 0.583 | 0 | 5.121 | 6162 | 0 | 6163 | 2581481
1987/03/30 | 03:00:00 | 1987/03/30 03:00 | 5.091 | 0.581 | 0 | 5.091 | 6127 | 0 | 6127 | 2581481
1987/03/30 | 03:20:00 | 1987/03/30 03:20 | 5.062 | 0.579 | 0 | 5.062 | 6092 | 0 | 6092 | 2581481
1987/03/30 | 03:40:00 | 1987/03/30 03:40 | 5.033 | 0.578 | 0 | 5.033 | 6057 | 0 | 6057 | 2581481
1987/03/30 | 04:00:00 | 1987/03/30 04:00 | 5.003 | 0.576 | 0 | 5.003 | 6022 | 0 | 6022 | 2581481
1987/03/30 | 04:20:00 | 1987/03/30 04:20 | 4.974 | 0.575 | 0 | 4.974 | 5986 | 0 | 5986 | 2581481
1987/03/30 | 04:40:00 | 1987/03/30 04:40 | 4.945 | 0.573 | 0 | 4.945 | 5951 | 0 | 5951 | 2581481
1987/03/30 | 05:00:00 | 1987/03/30 05:00 | 4.915 | 0.572 | 0 | 4.915 | 5916 | 0 | 5916 | 2581481
1987/03/30 | 05:20:00 | 1987/03/30 05:20 | 4.886 | 0.57 | 0 | 4.886 | 5881 | 0 | 5881 | 2581481
1987/03/30 | 05:40:00 | 1987/03/30 05:40 | 4.857 | 0.569 | 0 | 4.857 | 5846 | 0 | 5846 | 2581481
1987/03/30 | 06:00:00 | 1987/03/30 06:00 | 4.827 | 0.567 | 0 | 4.827 | 5810 | 0 | 5810 | 2581481
1987/03/30 | 06:20:00 | 1987/03/30 06:20 | 4.798 | 0.565 | 0 | 4.798 | 5775 | 0 | 5775 | 2581481
1987/03/30 | 06:40:00 | 1987/03/30 06:40 | 4.769 | 0.564 | 0 | 4.769 | 5740 | 0 | 5740 | 2581481
1987/03/30 | 07:00:00 | 1987/03/30 07:00 | 4.739 | 0.562 | 0 | 4.739 | 5705 | 0 | 5705 | 2581481
1987/03/30 | 07:20:00 | 1987/03/30 07:20 | 4.71 | 0.561 | 0 | 4.71 | 5670 | 0 | 5669 | 2581481
1987/03/30 | 07:40:00 | 1987/03/30 07:40 | 4.681 | 0.559 | 0 | 4.681 | 5634 | 0 | 5635 | 2581481
1987/03/30 | 08:00:00 | 1987/03/30 08:00 | 4.651 | 0.558 | 0 | 4.651 | 5599 | 0 | 5599 | 2581481
1987/03/30 | 08:20:00 | 1987/03/30 08:20 | 4.622 | 0.556 | 0 | 4.622 | 5564 | 0 | 5564 | 2581481
1987/03/30 | 08:40:00 | 1987/03/30 08:40 | 4.593 | 0.555 | 0 | 4.593 | 5529 | 0 | 5529 | 2581481
1987/03/30 | 09:00:00 | 1987/03/30 09:00 | 4.563 | 0.553 | 0 | 4.563 | 5494 | 0 | 5494 | 2581481
1987/03/30 | 09:20:00 | 1987/03/30 09:20 | 4.534 | 0.551 | 0 | 4.534 | 5458 | 0 | 5458 | 2581481
1987/03/30 | 09:40:00 | 1987/03/30 09:40 | 4.505 | 0.55 | 0 | 4.505 | 5423 | 0 | 5423 | 2581481
1987/03/30 | 10:00:00 | 1987/03/30 10:00 | 4.475 | 0.548 | 0 | 4.475 | 5388 | 0 | 5388 | 2581481
1987/03/30 | 10:20:00 | 1987/03/30 10:20 | 4.446 | 0.547 | 0 | 4.446 | 5353 | 0 | 5353 | 2581481
1987/03/30 | 10:40:00 | 1987/03/30 10:40 | 4.417 | 0.545 | 0 | 4.417 | 5318 | 0 | 5318 | 2581481
1987/03/30 | 11:00:00 | 1987/03/30 11:00 | 4.387 | 0.544 | 0 | 4.387 | 5282 | 0 | 5282 | 2581481
1987/03/30 | 11:20:00 | 1987/03/30 11:20 | 4.358 | 0.542 | 0 | 4.358 | 5247 | 0 | 5247 | 2581481
1987/03/30 | 11:40:00 | 1987/03/30 11:40 | 4.329 | 0.541 | 0 | 4.329 | 5212 | 0 | 5212 | 2581481
1987/03/30 | 12:00:00 | 1987/03/30 12:00 | 4.299 | 0.539 | 0 | 4.299 | 5177 | 0 | 5177 | 2581481
1987/03/30 | 12:20:00 | 1987/03/30 12:20 | 4.27 | 0.537 | 0 | 4.27 | 5142 | 0 | 5141 | 2581481
1987/03/30 | 12:40:00 | 1987/03/30 12:40 | 4.241 | 0.536 | 0 | 4.241 | 5106 | 0 | 5107 | 2581481
1987/03/30 | 13:00:00 | 1987/03/30 13:00 | 4.211 | 0.534 | 0 | 4.211 | 5071 | 0 | 5071 | 2581481
1987/03/30 | 13:20:00 | 1987/03/30 13:20 | 4.182 | 0.533 | 0 | 4.182 | 5036 | 0 | 5036 | 2581481
1987/03/30 | 13:40:00 | 1987/03/30 13:40 | 4.16 | 0.532 | 0 | 4.16 | 5003 | 0 | 5005 | 2581481
1987/03/30 | 14:00:00 | 1987/03/30 14:00 | 4.146 | 0.531 | 0 | 4.146 | 4984 | 0 | 4984 | 2581481
1987/03/30 | 14:20:00 | 1987/03/30 14:20 | 4.132 | 0.53 | 0 | 4.132 | 4967 | 0 | 4967 | 2581481
1987/03/30 | 14:40:00 | 1987/03/30 14:40 | 4.117 | 0.529 | 0 | 4.117 | 4949 | 0 | 4949 | 2581481
1987/03/30 | 15:00:00 | 1987/03/30 15:00 | 4.103 | 0.528 | 0 | 4.103 | 4932 | 0 | 4932 | 2581481
1987/03/30 | 15:20:00 | 1987/03/30 15:20 | 4.089 | 0.527 | 0 | 4.089 | 4915 | 0 | 4915 | 2581481
1987/03/30 | 15:40:00 | 1987/03/30 15:40 | 4.075 | 0.526 | 0 | 4.075 | 4898 | 0 | 4898 | 2581481
1987/03/30 | 16:00:00 | 1987/03/30 16:00 | 4.06 | 0.525 | 0 | 4.06 | 4881 | 0 | 4881 | 2581481
1987/03/30 | 16:20:00 | 1987/03/30 16:20 | 4.046 | 0.524 | 0 | 4.046 | 4864 | 0 | 4864 | 2581481
1987/03/30 | 16:40:00 | 1987/03/30 16:40 | 4.032 | 0.523 | 0 | 4.032 | 4847 | 0 | 4847 | 2581481
1987/03/30 | 17:00:00 | 1987/03/30 17:00 | 4.017 | 0.523 | 0 | 4.017 | 4829 | 0 | 4829 | 2581481
1987/03/30 | 17:20:00 | 1987/03/30 17:20 | 4.003 | 0.522 | 0 | 4.003 | 4812 | 0 | 4812 | 2581481
1987/03/30 | 17:40:00 | 1987/03/30 17:40 | 3.989 | 0.521 | 0 | 3.989 | 4795 | 0 | 4795 | 2581481
1987/03/30 | 18:00:00 | 1987/03/30 18:00 | 3.975 | 0.52 | 0 | 3.975 | 4778 | 0 | 4778 | 2581481
1987/03/30 | 18:20:00 | 1987/03/30 18:20 | 3.96 | 0.519 | 0 | 3.96 | 4761 | 0 | 4761 | 2581481
1987/03/30 | 18:40:00 | 1987/03/30 18:40 | 3.946 | 0.518 | 0 | 3.946 | 4744 | 0 | 4744 | 2581481
1987/03/30 | 19:00:00 | 1987/03/30 19:00 | 3.932 | 0.517 | 0 | 3.932 | 4727 | 0 | 4727 | 2581481
1987/03/30 | 19:20:00 | 1987/03/30 19:20 | 3.917 | 0.516 | 0 | 3.917 | 4710 | 0 | 4709 | 2581481
1987/03/30 | 19:40:00 | 1987/03/30 19:40 | 3.903 | 0.515 | 0 | 3.903 | 4692 | 0 | 4692 | 2581481
1987/03/30 | 20:00:00 | 1987/03/30 20:00 | 3.889 | 0.515 | 0 | 3.889 | 4675 | 0 | 4675 | 2581481
1987/03/30 | 20:20:00 | 1987/03/30 20:20 | 3.875 | 0.514 | 0 | 3.875 | 4658 | 0 | 4658 | 2581481
1987/03/30 | 20:40:00 | 1987/03/30 20:40 | 3.86 | 0.513 | 0 | 3.86 | 4641 | 0 | 4641 | 2581481
1987/03/30 | 21:00:00 | 1987/03/30 21:00 | 3.846 | 0.512 | 0 | 3.846 | 4624 | 0 | 4624 | 2581481
1987/03/30 | 21:20:00 | 1987/03/30 21:20 | 3.832 | 0.511 | 0 | 3.832 | 4607 | 0 | 4607 | 2581481
1987/03/30 | 21:40:00 | 1987/03/30 21:40 | 3.818 | 0.51 | 0 | 3.818 | 4590 | 0 | 4590 | 2581481
1987/03/30 | 22:00:00 | 1987/03/30 22:00 | 3.803 | 0.509 | 0 | 3.803 | 4572 | 0 | 4573 | 2581481
1987/03/30 | 22:20:00 | 1987/03/30 22:20 | 3.789 | 0.508 | 0 | 3.789 | 4555 | 0 | 4555 | 2581481
1987/03/30 | 22:40:00 | 1987/03/30 22:40 | 3.775 | 0.507 | 0 | 3.775 | 4538 | 0 | 4538 | 2581481
1987/03/30 | 23:00:00 | 1987/03/30 23:00 | 3.76 | 0.506 | 0 | 3.76 | 4521 | 0 | 4521 | 2581481
1987/03/30 | 23:20:00 | 1987/03/30 23:20 | 3.746 | 0.506 | 0 | 3.746 | 4504 | 0 | 4504 | 2581481
1987/03/30 | 23:40:00 | 1987/03/30 23:40 | 3.732 | 0.505 | 0 | 3.732 | 4487 | 0 | 4487 | 2581481
1987/03/31 | 00:00:00 | 1987/03/31 00:00 | 3.718 | 0.504 | 0 | 3.718 | 4470 | 0 | 4470 | 2581481
1987/03/31 | 00:20:00 | 1987/03/31 00:20 | 3.703 | 0.503 | 0 | 3.703 | 4453 | 0 | 4453 | 2581481
1987/03/31 | 00:40:00 | 1987/03/31 00:40 | 3.689 | 0.502 | 0 | 3.689 | 4435 | 0 | 4435 | 2581481
1987/03/31 | 01:00:00 | 1987/03/31 01:00 | 3.675 | 0.501 | 0 | 3.675 | 4418 | 0 | 4418 | 2581481
1987/03/31 | 01:20:00 | 1987/03/31 01:20 | 3.66 | 0.5 | 0 | 3.66 | 4401 | 0 | 4401 | 2581481
1987/03/31 | 01:40:00 | 1987/03/31 01:40 | 3.646 | 0.499 | 0 | 3.646 | 4384 | 0 | 4384 | 2581481
1987/03/31 | 02:00:00 | 1987/03/31 02:00 | 3.632 | 0.498 | 0 | 3.632 | 4367 | 0 | 4367 | 2581481
1987/03/31 | 02:20:00 | 1987/03/31 02:20 | 3.618 | 0.497 | 0 | 3.618 | 4350 | 0 | 4350 | 2581481
1987/03/31 | 02:40:00 | 1987/03/31 02:40 | 3.603 | 0.497 | 0 | 3.603 | 4333 | 0 | 4333 | 2581481
1987/03/31 | 03:00:00 | 1987/03/31 03:00 | 3.589 | 0.496 | 0 | 3.589 | 4315 | 0 | 4315 | 2581481
1987/03/31 | 03:20:00 | 1987/03/31 03:20 | 3.575 | 0.495 | 0 | 3.575 | 4298 | 0 | 4298 | 2581481
1987/03/31 | 03:40:00 | 1987/03/31 03:40 | 3.561 | 0.494 | 0 | 3.561 | 4281 | 0 | 4282 | 2581481
1987/03/31 | 04:00:00 | 1987/03/31 04:00 | 3.546 | 0.493 | 0 | 3.546 | 4264 | 0 | 4264 | 2581481
1987/03/31 | 04:20:00 | 1987/03/31 04:20 | 3.532 | 0.492 | 0 | 3.532 | 4247 | 0 | 4247 | 2581481
1987/03/31 | 04:40:00 | 1987/03/31 04:40 | 3.518 | 0.491 | 0 | 3.518 | 4230 | 0 | 4230 | 2581481
1987/03/31 | 05:00:00 | 1987/03/31 05:00 | 3.503 | 0.49 | 0 | 3.503 | 4213 | 0 | 4213 | 2581481
1987/03/31 | 05:20:00 | 1987/03/31 05:20 | 3.489 | 0.489 | 0 | 3.489 | 4196 | 0 | 4195 | 2581481
1987/03/31 | 05:40:00 | 1987/03/31 05:40 | 3.475 | 0.488 | 0 | 3.475 | 4178 | 0 | 4178 | 2581481
1987/03/31 | 06:00:00 | 1987/03/31 06:00 | 3.461 | 0.488 | 0 | 3.461 | 4161 | 0 | 4162 | 2581481
1987/03/31 | 06:20:00 | 1987/03/31 06:20 | 3.446 | 0.487 | 0 | 3.446 | 4144 | 0 | 4144 | 2581481
1987/03/31 | 06:40:00 | 1987/03/31 06:40 | 3.432 | 0.486 | 0 | 3.432 | 4127 | 0 | 4127 | 2581481
1987/03/31 | 07:00:00 | 1987/03/31 07:00 | 3.418 | 0.485 | 0 | 3.418 | 4110 | 0 | 4110 | 2581481
1987/03/31 | 07:20:00 | 1987/03/31 07:20 | 3.403 | 0.484 | 0 | 3.403 | 4093 | 0 | 4093 | 2581481
1987/03/31 | 07:40:00 | 1987/03/31 07:40 | 3.389 | 0.483 | 0 | 3.389 | 4076 | 0 | 4075 | 2581481
1987/03/31 | 08:00:00 | 1987/03/31 08:00 | 3.375 | 0.482 | 0 | 3.375 | 4058 | 0 | 4058 | 2581481
1987/03/31 | 08:20:00 | 1987/03/31 08:20 | 3.361 | 0.481 | 0 | 3.361 | 4041 | 0 | 4042 | 2581481
1987/03/31 | 08:40:00 | 1987/03/31 08:40 | 3.346 | 0.48 | 0 | 3.346 | 4024 | 0 | 4024 | 2581481
1987/03/31 | 09:00:00 | 1987/03/31 09:00 | 3.332 | 0.48 | 0 | 3.332 | 4007 | 0 | 4007 | 2581481
1987/03/31 | 09:20:00 | 1987/03/31 09:20 | 3.318 | 0.479 | 0 | 3.318 | 3990 | 0 | 3990 | 2581481
1987/03/31 | 09:40:00 | 1987/03/31 09:40 | 3.304 | 0.478 | 0 | 3.304 | 3973 | 0 | 3973 | 2581481
1987/03/31 | 10:00:00 | 1987/03/31 10:00 | 3.289 | 0.477 | 0 | 3.289 | 3956 | 0 | 3956 | 2581481
1987/03/31 | 10:20:00 | 1987/03/31 10:20 | 3.275 | 0.476 | 0 | 3.275 | 3938 | 0 | 3938 | 2581481
1987/03/31 | 10:40:00 | 1987/03/31 10:40 | 3.261 | 0.475 | 0 | 3.261 | 3921 | 0 | 3922 | 2581481
1987/03/31 | 11:00:00 | 1987/03/31 11:00 | 3.246 | 0.474 | 0 | 3.246 | 3904 | 0 | 3904 | 2581481
1987/03/31 | 11:20:00 | 1987/03/31 11:20 | 3.232 | 0.473 | 0 | 3.232 | 3887 | 0 | 3887 | 2581481
1987/03/31 | 11:40:00 | 1987/03/31 11:40 | 3.218 | 0.472 | 0 | 3.218 | 3870 | 0 | 3870 | 2581481
1987/03/31 | 12:00:00 | 1987/03/31 12:00 | 3.204 | 0.471 | 0 | 3.204 | 3853 | 0 | 3853 | 2581481
1987/03/31 | 12:20:00 | 1987/03/31 12:20 | 3.189 | 0.471 | 0 | 3.189 | 3836 | 0 | 3836 | 2581481
1987/03/31 | 12:40:00 | 1987/03/31 12:40 | 3.175 | 0.47 | 0 | 3.175 | 3819 | 0 | 3818 | 2581481
1987/03/31 | 13:00:00 | 1987/03/31 13:00 | 3.161 | 0.469 | 0 | 3.161 | 3801 | 0 | 3802 | 2581481
1987/03/31 | 13:20:00 | 1987/03/31 13:20 | 3.146 | 0.468 | 0 | 3.146 | 3784 | 0 | 3784 | 2581481
1987/03/31 | 13:40:00 | 1987/03/31 13:40 | 3.132 | 0.467 | 0 | 3.132 | 3767 | 0 | 3767 | 2581481
1987/03/31 | 14:00:00 | 1987/03/31 14:00 | 3.118 | 0.466 | 0 | 3.118 | 3750 | 0 | 3750 | 2581481
1987/03/31 | 14:20:00 | 1987/03/31 14:20 | 3.104 | 0.465 | 0 | 3.104 | 3733 | 0 | 3733 | 2581481
1987/03/31 | 14:40:00 | 1987/03/31 14:40 | 3.089 | 0.464 | 0 | 3.089 | 3716 | 0 | 3716 | 2581481
1987/03/31 | 15:00:00 | 1987/03/31 15:00 | 3.075 | 0.463 | 0 | 3.075 | 3699 | 0 | 3698 | 2581481
1987/03/31 | 15:20:00 | 1987/03/31 15:20 | 3.061 | 0.462 | 0 | 3.061 | 3681 | 0 | 3682 | 2581481
1987/03/31 | 15:40:00 | 1987/03/31 15:40 | 3.052 | 0.462 | 0 | 3.052 | 3666 | 0 | 3668 | 2581481
1987/03/31 | 16:00:00 | 1987/03/31 16:00 | 3.05 | 0.462 | 0 | 3.05 | 3661 | 0 | 3661 | 2581481
1987/03/31 | 16:20:00 | 1987/03/31 16:20 | 3.047 | 0.462 | 0 | 3.047 | 3658 | 0 | 3658 | 2581481
1987/03/31 | 16:40:00 | 1987/03/31 16:40 | 3.044 | 0.461 | 0 | 3.044 | 3655 | 0 | 3655 | 2581481
1987/03/31 | 17:00:00 | 1987/03/31 17:00 | 3.042 | 0.461 | 0 | 3.042 | 3652 | 0 | 3652 | 2581481
1987/03/31 | 17:20:00 | 1987/03/31 17:20 | 3.039 | 0.461 | 0 | 3.039 | 3649 | 0 | 3649 | 2581481
1987/03/31 | 17:40:00 | 1987/03/31 17:40 | 3.037 | 0.461 | 0 | 3.037 | 3645 | 0 | 3646 | 2581481
1987/03/31 | 18:00:00 | 1987/03/31 18:00 | 3.034 | 0.461 | 0 | 3.034 | 3642 | 0 | 3643 | 2581481
1987/03/31 | 18:20:00 | 1987/03/31 18:20 | 3.031 | 0.461 | 0 | 3.031 | 3639 | 0 | 3639 | 2581481
1987/03/31 | 18:40:00 | 1987/03/31 18:40 | 3.029 | 0.46 | 0 | 3.029 | 3636 | 0 | 3636 | 2581481
1987/03/31 | 19:00:00 | 1987/03/31 19:00 | 3.026 | 0.46 | 0 | 3.026 | 3633 | 0 | 3633 | 2581481
1987/03/31 | 19:20:00 | 1987/03/31 19:20 | 3.023 | 0.46 | 0 | 3.023 | 3630 | 0 | 3629 | 2581481
1987/03/31 | 19:40:00 | 1987/03/31 19:40 | 3.021 | 0.46 | 0 | 3.021 | 3626 | 0 | 3626 | 2581481
1987/03/31 | 20:00:00 | 1987/03/31 20:00 | 3.018 | 0.46 | 0 | 3.018 | 3623 | 0 | 3623 | 2581481
1987/03/31 | 20:20:00 | 1987/03/31 20:20 | 3.015 | 0.459 | 0 | 3.015 | 3620 | 0 | 3620 | 2581481
1987/03/31 | 20:40:00 | 1987/03/31 20:40 | 3.013 | 0.459 | 0 | 3.013 | 3617 | 0 | 3617 | 2581481
1987/03/31 | 21:00:00 | 1987/03/31 21:00 | 3.01 | 0.459 | 0 | 3.01 | 3614 | 0 | 3614 | 2581481
1987/03/31 | 21:20:00 | 1987/03/31 21:20 | 3.008 | 0.459 | 0 | 3.008 | 3611 | 0 | 3611 | 2581481
1987/03/31 | 21:40:00 | 1987/03/31 21:40 | 3.005 | 0.459 | 0 | 3.005 | 3607 | 0 | 3608 | 2581481
1987/03/31 | 22:00:00 | 1987/03/31 22:00 | 3.002 | 0.459 | 0 | 3.002 | 3604 | 0 | 3604 | 2581481
1987/03/31 | 22:20:00 | 1987/03/31 22:20 | 3 | 0.458 | 0 | 3 | 3601 | 0 | 3601 | 2581481
1987/03/31 | 22:40:00 | 1987/03/31 22:40 | 2.997 | 0.458 | 0 | 2.997 | 3598 | 0 | 3598 | 2581481
1987/03/31 | 23:00:00 | 1987/03/31 23:00 | 2.994 | 0.458 | 0 | 2.994 | 3595 | 0 | 3595 | 2581481
1987/03/31 | 23:20:00 | 1987/03/31 23:20 | 2.992 | 0.458 | 0 | 2.992 | 3592 | 0 | 3592 | 2581481
1987/03/31 | 23:40:00 | 1987/03/31 23:40 | 2.989 | 0.458 | 0 | 2.989 | 3589 | 0 | 3589 | 2581481
1987/04/01 | 00:00:00 | 1987/04/01 00:00 | 2.986 | 0.458 | 0 | 2.986 | 3585 | 0 | 3585 | 2581481
1987/04/01 | 00:20:00 | 1987/04/01 00:20 | 2.984 | 0.457 | 0 | 2.984 | 3582 | 0 | 3582 | 2581481
1987/04/01 | 00:40:00 | 1987/04/01 00:40 | 2.981 | 0.457 | 0 | 2.981 | 3579 | 0 | 3579 | 2581481
1987/04/01 | 01:00:00 | 1987/04/01 01:00 | 2.979 | 0.457 | 0 | 2.979 | 3576 | 0 | 3576 | 2581481
1987/04/01 | 01:20:00 | 1987/04/01 01:20 | 2.968 | 0.456 | 0 | 2.968 | 3568 | 0 | 3568 | 2581481
1987/04/01 | 01:40:00 | 1987/04/01 01:40 | 2.957 | 0.456 | 0 | 2.957 | 3555 | 0 | 3555 | 2581481
1987/04/01 | 02:00:00 | 1987/04/01 02:00 | 2.946 | 0.455 | 0 | 2.946 | 3542 | 0 | 3542 | 2581481
1987/04/01 | 02:20:00 | 1987/04/01 02:20 | 2.935 | 0.454 | 0 | 2.935 | 3529 | 0 | 3529 | 2581481
1987/04/01 | 02:40:00 | 1987/04/01 02:40 | 2.924 | 0.453 | 0 | 2.924 | 3516 | 0 | 3515 | 2581481
1987/04/01 | 03:00:00 | 1987/04/01 03:00 | 2.914 | 0.453 | 0 | 2.914 | 3503 | 0 | 3503 | 2581481
1987/04/01 | 03:20:00 | 1987/04/01 03:20 | 2.903 | 0.452 | 0 | 2.903 | 3490 | 0 | 3490 | 2581481
1987/04/01 | 03:40:00 | 1987/04/01 03:40 | 2.892 | 0.451 | 0 | 2.892 | 3477 | 0 | 3477 | 2581481
1987/04/01 | 04:00:00 | 1987/04/01 04:00 | 2.881 | 0.45 | 0 | 2.881 | 3464 | 0 | 3464 | 2581481
1987/04/01 | 04:20:00 | 1987/04/01 04:20 | 2.87 | 0.45 | 0 | 2.87 | 3451 | 0 | 3451 | 2581481
1987/04/01 | 04:40:00 | 1987/04/01 04:40 | 2.859 | 0.449 | 0 | 2.859 | 3438 | 0 | 3437 | 2581481
1987/04/01 | 05:00:00 | 1987/04/01 05:00 | 2.849 | 0.448 | 0 | 2.849 | 3425 | 0 | 3425 | 2581481
1987/04/01 | 05:20:00 | 1987/04/01 05:20 | 2.838 | 0.447 | 0 | 2.838 | 3412 | 0 | 3412 | 2581481
1987/04/01 | 05:40:00 | 1987/04/01 05:40 | 2.827 | 0.447 | 0 | 2.827 | 3399 | 0 | 3399 | 2581481
1987/04/01 | 06:00:00 | 1987/04/01 06:00 | 2.816 | 0.446 | 0 | 2.816 | 3386 | 0 | 3386 | 2581481
1987/04/01 | 06:20:00 | 1987/04/01 06:20 | 2.805 | 0.445 | 0 | 2.805 | 3373 | 0 | 3373 | 2581481
1987/04/01 | 06:40:00 | 1987/04/01 06:40 | 2.794 | 0.444 | 0 | 2.794 | 3360 | 0 | 3359 | 2581481
1987/04/01 | 07:00:00 | 1987/04/01 07:00 | 2.784 | 0.444 | 0 | 2.784 | 3347 | 0 | 3347 | 2581481
1987/04/01 | 07:20:00 | 1987/04/01 07:20 | 2.773 | 0.443 | 0 | 2.773 | 3334 | 0 | 3334 | 2581481
1987/04/01 | 07:40:00 | 1987/04/01 07:40 | 2.762 | 0.442 | 0 | 2.762 | 3321 | 0 | 3321 | 2581481
1987/04/01 | 08:00:00 | 1987/04/01 08:00 | 2.751 | 0.442 | 0 | 2.751 | 3308 | 0 | 3308 | 2581481
1987/04/01 | 08:20:00 | 1987/04/01 08:20 | 2.74 | 0.441 | 0 | 2.74 | 3295 | 0 | 3295 | 2581481
1987/04/01 | 08:40:00 | 1987/04/01 08:40 | 2.729 | 0.44 | 0 | 2.729 | 3282 | 0 | 3281 | 2581481
1987/04/01 | 09:00:00 | 1987/04/01 09:00 | 2.723 | 0.44 | 0 | 2.723 | 3271 | 0 | 3271 | 2581481
1987/04/01 | 09:20:00 | 1987/04/01 09:20 | 2.717 | 0.439 | 0 | 2.717 | 3264 | 0 | 3264 | 2581481
1987/04/01 | 09:40:00 | 1987/04/01 09:40 | 2.711 | 0.439 | 0 | 2.711 | 3257 | 0 | 3257 | 2581481
1987/04/01 | 10:00:00 | 1987/04/01 10:00 | 2.705 | 0.438 | 0 | 2.705 | 3249 | 0 | 3250 | 2581481
1987/04/01 | 10:20:00 | 1987/04/01 10:20 | 2.698 | 0.438 | 0 | 2.698 | 3242 | 0 | 3242 | 2581481
1987/04/01 | 10:40:00 | 1987/04/01 10:40 | 2.688 | 0.437 | 0 | 2.688 | 3232 | 0 | 3232 | 2581481
1987/04/01 | 11:00:00 | 1987/04/01 11:00 | 2.679 | 0.437 | 0 | 2.679 | 3220 | 0 | 3220 | 2581481
1987/04/01 | 11:20:00 | 1987/04/01 11:20 | 2.669 | 0.436 | 0 | 2.669 | 3208 | 0 | 3209 | 2581481
1987/04/01 | 11:40:00 | 1987/04/01 11:40 | 2.659 | 0.435 | 0 | 2.659 | 3197 | 0 | 3197 | 2581481
1987/04/01 | 12:00:00 | 1987/04/01 12:00 | 2.649 | 0.434 | 0 | 2.649 | 3185 | 0 | 3185 | 2581481
1987/04/01 | 12:20:00 | 1987/04/01 12:20 | 2.639 | 0.434 | 0 | 2.639 | 3173 | 0 | 3173 | 2581481
1987/04/01 | 12:40:00 | 1987/04/01 12:40 | 2.629 | 0.433 | 0 | 2.629 | 3161 | 0 | 3161 | 2581481
1987/04/01 | 13:00:00 | 1987/04/01 13:00 | 2.619 | 0.432 | 0 | 2.619 | 3149 | 0 | 3149 | 2581481
1987/04/01 | 13:20:00 | 1987/04/01 13:20 | 2.61 | 0.432 | 0 | 2.61 | 3137 | 0 | 3137 | 2581481
1987/04/01 | 13:40:00 | 1987/04/01 13:40 | 2.6 | 0.431 | 0 | 2.6 | 3126 | 0 | 3126 | 2581481
1987/04/01 | 14:00:00 | 1987/04/01 14:00 | 2.59 | 0.43 | 0 | 2.59 | 3114 | 0 | 3114 | 2581481
1987/04/01 | 14:20:00 | 1987/04/01 14:20 | 2.58 | 0.429 | 0 | 2.58 | 3102 | 0 | 3102 | 2581481
1987/04/01 | 14:40:00 | 1987/04/01 14:40 | 2.57 | 0.429 | 0 | 2.57 | 3090 | 0 | 3090 | 2581481
1987/04/01 | 15:00:00 | 1987/04/01 15:00 | 2.56 | 0.428 | 0 | 2.56 | 3078 | 0 | 3078 | 2581481
1987/04/01 | 15:20:00 | 1987/04/01 15:20 | 2.55 | 0.427 | 0 | 2.55 | 3066 | 0 | 3066 | 2581481
1987/04/01 | 15:40:00 | 1987/04/01 15:40 | 2.541 | 0.427 | 0 | 2.541 | 3055 | 0 | 3055 | 2581481
1987/04/01 | 16:00:00 | 1987/04/01 16:00 | 2.531 | 0.426 | 0 | 2.531 | 3043 | 0 | 3043 | 2581481
1987/04/01 | 16:20:00 | 1987/04/01 16:20 | 2.521 | 0.425 | 0 | 2.521 | 3031 | 0 | 3031 | 2581481
1987/04/01 | 16:40:00 | 1987/04/01 16:40 | 2.511 | 0.425 | 0 | 2.511 | 3019 | 0 | 3019 | 2581481
1987/04/01 | 17:00:00 | 1987/04/01 17:00 | 2.501 | 0.424 | 0 | 2.501 | 3007 | 0 | 3007 | 2581481
1987/04/01 | 17:20:00 | 1987/04/01 17:20 | 2.491 | 0.423 | 0 | 2.491 | 2995 | 0 | 2995 | 2581481
1987/04/01 | 17:40:00 | 1987/04/01 17:40 | 2.481 | 0.422 | 0 | 2.481 | 2984 | 0 | 2983 | 2581481
1987/04/01 | 18:00:00 | 1987/04/01 18:00 | 2.472 | 0.422 | 0 | 2.472 | 2972 | 0 | 2972 | 2581481
1987/04/01 | 18:20:00 | 1987/04/01 18:20 | 2.462 | 0.421 | 0 | 2.462 | 2960 | 0 | 2960 | 2581481
1987/04/01 | 18:40:00 | 1987/04/01 18:40 | 2.452 | 0.42 | 0 | 2.452 | 2948 | 0 | 2948 | 2581481
1987/04/01 | 19:00:00 | 1987/04/01 19:00 | 2.442 | 0.42 | 0 | 2.442 | 2936 | 0 | 2936 | 2581481
1987/04/01 | 19:20:00 | 1987/04/01 19:20 | 2.432 | 0.419 | 0 | 2.432 | 2924 | 0 | 2924 | 2581481
1987/04/01 | 19:40:00 | 1987/04/01 19:40 | 2.422 | 0.418 | 0 | 2.422 | 2913 | 0 | 2912 | 2581481
1987/04/01 | 20:00:00 | 1987/04/01 20:00 | 2.412 | 0.418 | 0 | 2.412 | 2901 | 0 | 2900 | 2581481
1987/04/01 | 20:20:00 | 1987/04/01 20:20 | 2.403 | 0.417 | 0 | 2.403 | 2889 | 0 | 2889 | 2581481
1987/04/01 | 20:40:00 | 1987/04/01 20:40 | 2.393 | 0.416 | 0 | 2.393 | 2877 | 0 | 2878 | 2581481
1987/04/01 | 21:00:00 | 1987/04/01 21:00 | 2.383 | 0.415 | 0 | 2.383 | 2865 | 0 | 2866 | 2581481
1987/04/01 | 21:20:00 | 1987/04/01 21:20 | 2.373 | 0.415 | 0 | 2.373 | 2854 | 0 | 2854 | 2581481
1987/04/01 | 21:40:00 | 1987/04/01 21:40 | 2.363 | 0.414 | 0 | 2.363 | 2842 | 0 | 2842 | 2581481
1987/04/01 | 22:00:00 | 1987/04/01 22:00 | 2.353 | 0.413 | 0 | 2.353 | 2830 | 0 | 2830 | 2581481
1987/04/01 | 22:20:00 | 1987/04/01 22:20 | 2.343 | 0.413 | 0 | 2.343 | 2818 | 0 | 2818 | 2581481
1987/04/01 | 22:40:00 | 1987/04/01 22:40 | 2.334 | 0.412 | 0 | 2.334 | 2806 | 0 | 2806 | 2581481
1987/04/01 | 23:00:00 | 1987/04/01 23:00 | 2.324 | 0.411 | 0 | 2.324 | 2794 | 0 | 2795 | 2581481
1987/04/01 | 23:20:00 | 1987/04/01 23:20 | 2.314 | 0.411 | 0 | 2.314 | 2783 | 0 | 2783 | 2581481
1987/04/01 | 23:40:00 | 1987/04/01 23:40 | 2.304 | 0.41 | 0 | 2.304 | 2771 | 0 | 2771 | 2581481
1987/04/02 | 00:00:00 | 1987/04/02 00:00 | 2.294 | 0.409 | 0 | 2.294 | 2759 | 0 | 2759 | 2581481
1987/04/02 | 00:20:00 | 1987/04/02 00:20 | 2.284 | 0.408 | 0 | 2.284 | 2747 | 0 | 2747 | 2581481
1987/04/02 | 00:40:00 | 1987/04/02 00:40 | 2.274 | 0.408 | 0 | 2.274 | 2735 | 0 | 2735 | 2581481
1987/04/02 | 01:00:00 | 1987/04/02 01:00 | 2.265 | 0.407 | 0 | 2.265 | 2723 | 0 | 2723 | 2581481
1987/04/02 | 01:20:00 | 1987/04/02 01:20 | 2.255 | 0.406 | 0 | 2.255 | 2712 | 0 | 2712 | 2581481
1987/04/02 | 01:40:00 | 1987/04/02 01:40 | 2.245 | 0.406 | 0 | 2.245 | 2700 | 0 | 2700 | 2581481
1987/04/02 | 02:00:00 | 1987/04/02 02:00 | 2.235 | 0.405 | 0 | 2.235 | 2688 | 0 | 2688 | 2581481
1987/04/02 | 02:20:00 | 1987/04/02 02:20 | 2.225 | 0.404 | 0 | 2.225 | 2676 | 0 | 2676 | 2581481
1987/04/02 | 02:40:00 | 1987/04/02 02:40 | 2.215 | 0.403 | 0 | 2.215 | 2664 | 0 | 2664 | 2581481
1987/04/02 | 03:00:00 | 1987/04/02 03:00 | 2.208 | 0.403 | 0 | 2.208 | 2653 | 0 | 2654 | 2581481
1987/04/02 | 03:20:00 | 1987/04/02 03:20 | 2.205 | 0.403 | 0 | 2.205 | 2648 | 0 | 2648 | 2581481
1987/04/02 | 03:40:00 | 1987/04/02 03:40 | 2.202 | 0.403 | 0 | 2.202 | 2644 | 0 | 2644 | 2581481
1987/04/02 | 04:00:00 | 1987/04/02 04:00 | 2.2 | 0.402 | 0 | 2.2 | 2641 | 0 | 2641 | 2581481
1987/04/02 | 04:20:00 | 1987/04/02 04:20 | 2.197 | 0.402 | 0 | 2.197 | 2638 | 0 | 2638 | 2581481
1987/04/02 | 04:40:00 | 1987/04/02 04:40 | 2.194 | 0.402 | 0 | 2.194 | 2635 | 0 | 2635 | 2581481
1987/04/02 | 05:00:00 | 1987/04/02 05:00 | 2.192 | 0.402 | 0 | 2.192 | 2632 | 0 | 2632 | 2581481
1987/04/02 | 05:20:00 | 1987/04/02 05:20 | 2.189 | 0.402 | 0 | 2.189 | 2628 | 0 | 2629 | 2581481
1987/04/02 | 05:40:00 | 1987/04/02 05:40 | 2.186 | 0.401 | 0 | 2.186 | 2625 | 0 | 2625 | 2581481
1987/04/02 | 06:00:00 | 1987/04/02 06:00 | 2.184 | 0.401 | 0 | 2.184 | 2622 | 0 | 2622 | 2581481
1987/04/02 | 06:20:00 | 1987/04/02 06:20 | 2.181 | 0.401 | 0 | 2.181 | 2619 | 0 | 2619 | 2581481
1987/04/02 | 06:40:00 | 1987/04/02 06:40 | 2.178 | 0.401 | 0 | 2.178 | 2616 | 0 | 2615 | 2581481
1987/04/02 | 07:00:00 | 1987/04/02 07:00 | 2.176 | 0.401 | 0 | 2.176 | 2612 | 0 | 2612 | 2581481
1987/04/02 | 07:20:00 | 1987/04/02 07:20 | 2.173 | 0.4 | 0 | 2.173 | 2609 | 0 | 2609 | 2581481
1987/04/02 | 07:40:00 | 1987/04/02 07:40 | 2.17 | 0.4 | 0 | 2.17 | 2606 | 0 | 2606 | 2581481
1987/04/02 | 08:00:00 | 1987/04/02 08:00 | 2.168 | 0.4 | 0 | 2.168 | 2603 | 0 | 2603 | 2581481
1987/04/02 | 08:20:00 | 1987/04/02 08:20 | 2.165 | 0.4 | 0 | 2.165 | 2600 | 0 | 2600 | 2581481
1987/04/02 | 08:40:00 | 1987/04/02 08:40 | 2.162 | 0.4 | 0 | 2.162 | 2596 | 0 | 2596 | 2581481
1987/04/02 | 09:00:00 | 1987/04/02 09:00 | 2.16 | 0.399 | 0 | 2.16 | 2593 | 0 | 2593 | 2581481
1987/04/02 | 09:20:00 | 1987/04/02 09:20 | 2.157 | 0.399 | 0 | 2.157 | 2590 | 0 | 2590 | 2581481
1987/04/02 | 09:40:00 | 1987/04/02 09:40 | 2.154 | 0.399 | 0 | 2.154 | 2587 | 0 | 2587 | 2581481
1987/04/02 | 10:00:00 | 1987/04/02 10:00 | 2.152 | 0.399 | 0 | 2.152 | 2584 | 0 | 2584 | 2581481
1987/04/02 | 10:20:00 | 1987/04/02 10:20 | 2.149 | 0.399 | 0 | 2.149 | 2580 | 0 | 2581 | 2581481
1987/04/02 | 10:40:00 | 1987/04/02 10:40 | 2.146 | 0.398 | 0 | 2.146 | 2577 | 0 | 2577 | 2581481
1987/04/02 | 11:00:00 | 1987/04/02 11:00 | 2.144 | 0.398 | 0 | 2.144 | 2574 | 0 | 2574 | 2581481
1987/04/02 | 11:20:00 | 1987/04/02 11:20 | 2.141 | 0.398 | 0 | 2.141 | 2571 | 0 | 2571 | 2581481
1987/04/02 | 11:40:00 | 1987/04/02 11:40 | 2.138 | 0.398 | 0 | 2.138 | 2568 | 0 | 2567 | 2581481
1987/04/02 | 12:00:00 | 1987/04/02 12:00 | 2.136 | 0.398 | 0 | 2.136 | 2564 | 0 | 2564 | 2581481
1987/04/02 | 12:20:00 | 1987/04/02 12:20 | 2.133 | 0.397 | 0 | 2.133 | 2561 | 0 | 2561 | 2581481
1987/04/02 | 12:40:00 | 1987/04/02 12:40 | 2.13 | 0.397 | 0 | 2.13 | 2558 | 0 | 2558 | 2581481
1987/04/02 | 13:00:00 | 1987/04/02 13:00 | 2.128 | 0.397 | 0 | 2.128 | 2555 | 0 | 2555 | 2581481
1987/04/02 | 13:20:00 | 1987/04/02 13:20 | 2.125 | 0.397 | 0 | 2.125 | 2552 | 0 | 2552 | 2581481
1987/04/02 | 13:40:00 | 1987/04/02 13:40 | 2.122 | 0.397 | 0 | 2.122 | 2548 | 0 | 2548 | 2581481
1987/04/02 | 14:00:00 | 1987/04/02 14:00 | 2.12 | 0.396 | 0 | 2.12 | 2545 | 0 | 2545 | 2581481
1987/04/02 | 14:20:00 | 1987/04/02 14:20 | 2.117 | 0.396 | 0 | 2.117 | 2542 | 0 | 2542 | 2581481
1987/04/02 | 14:40:00 | 1987/04/02 14:40 | 2.114 | 0.396 | 0 | 2.114 | 2539 | 0 | 2539 | 2581481
1987/04/02 | 15:00:00 | 1987/04/02 15:00 | 2.109 | 0.396 | 0 | 2.109 | 2534 | 0 | 2534 | 2581481
1987/04/02 | 15:20:00 | 1987/04/02 15:20 | 2.104 | 0.395 | 0 | 2.104 | 2528 | 0 | 2528 | 2581481
1987/04/02 | 15:40:00 | 1987/04/02 15:40 | 2.098 | 0.395 | 0 | 2.098 | 2521 | 0 | 2521 | 2581481
1987/04/02 | 16:00:00 | 1987/04/02 16:00 | 2.093 | 0.394 | 0 | 2.093 | 2514 | 0 | 2515 | 2581481
1987/04/02 | 16:20:00 | 1987/04/02 16:20 | 2.087 | 0.394 | 0 | 2.087 | 2508 | 0 | 2508 | 2581481
1987/04/02 | 16:40:00 | 1987/04/02 16:40 | 2.082 | 0.393 | 0 | 2.082 | 2501 | 0 | 2501 | 2581481
1987/04/02 | 17:00:00 | 1987/04/02 17:00 | 2.076 | 0.393 | 0 | 2.076 | 2495 | 0 | 2495 | 2581481
1987/04/02 | 17:20:00 | 1987/04/02 17:20 | 2.071 | 0.393 | 0 | 2.071 | 2488 | 0 | 2488 | 2581481
1987/04/02 | 17:40:00 | 1987/04/02 17:40 | 2.065 | 0.392 | 0 | 2.065 | 2481 | 0 | 2482 | 2581481
1987/04/02 | 18:00:00 | 1987/04/02 18:00 | 2.06 | 0.392 | 0 | 2.06 | 2475 | 0 | 2475 | 2581481
1987/04/02 | 18:20:00 | 1987/04/02 18:20 | 2.054 | 0.391 | 0 | 2.054 | 2468 | 0 | 2468 | 2581481
1987/04/02 | 18:40:00 | 1987/04/02 18:40 | 2.049 | 0.391 | 0 | 2.049 | 2462 | 0 | 2462 | 2581481
1987/04/02 | 19:00:00 | 1987/04/02 19:00 | 2.043 | 0.39 | 0 | 2.043 | 2455 | 0 | 2455 | 2581481
1987/04/02 | 19:20:00 | 1987/04/02 19:20 | 2.038 | 0.39 | 0 | 2.038 | 2448 | 0 | 2449 | 2581481
1987/04/02 | 19:40:00 | 1987/04/02 19:40 | 2.032 | 0.39 | 0 | 2.032 | 2442 | 0 | 2442 | 2581481
1987/04/02 | 20:00:00 | 1987/04/02 20:00 | 2.026 | 0.389 | 0 | 2.026 | 2435 | 0 | 2435 | 2581481
1987/04/02 | 20:20:00 | 1987/04/02 20:20 | 2.021 | 0.389 | 0 | 2.021 | 2428 | 0 | 2428 | 2581481
1987/04/02 | 20:40:00 | 1987/04/02 20:40 | 2.015 | 0.388 | 0 | 2.015 | 2422 | 0 | 2422 | 2581481
1987/04/02 | 21:00:00 | 1987/04/02 21:00 | 2.01 | 0.388 | 0 | 2.01 | 2415 | 0 | 2415 | 2581481
1987/04/02 | 21:20:00 | 1987/04/02 21:20 | 2.004 | 0.387 | 0 | 2.004 | 2409 | 0 | 2408 | 2581481
1987/04/02 | 21:40:00 | 1987/04/02 21:40 | 1.999 | 0.387 | 0 | 1.999 | 2402 | 0 | 2402 | 2581481
1987/04/02 | 22:00:00 | 1987/04/02 22:00 | 1.993 | 0.387 | 0 | 1.993 | 2395 | 0 | 2395 | 2581481
1987/04/02 | 22:20:00 | 1987/04/02 22:20 | 1.988 | 0.386 | 0 | 1.988 | 2389 | 0 | 2389 | 2581481
1987/04/02 | 22:40:00 | 1987/04/02 22:40 | 1.982 | 0.386 | 0 | 1.982 | 2382 | 0 | 2382 | 2581481
1987/04/02 | 23:00:00 | 1987/04/02 23:00 | 1.977 | 0.385 | 0 | 1.977 | 2376 | 0 | 2375 | 2581481
1987/04/02 | 23:20:00 | 1987/04/02 23:20 | 1.971 | 0.385 | 0 | 1.971 | 2369 | 0 | 2369 | 2581481
1987/04/02 | 23:40:00 | 1987/04/02 23:40 | 1.966 | 0.384 | 0 | 1.966 | 2362 | 0 | 2362 | 2581481
1987/04/03 | 00:00:00 | 1987/04/03 00:00 | 1.96 | 0.384 | 0 | 1.96 | 2356 | 0 | 2356 | 2581481
1987/04/03 | 00:20:00 | 1987/04/03 00:20 | 1.955 | 0.384 | 0 | 1.955 | 2349 | 0 | 2349 | 2581481
1987/04/03 | 00:40:00 | 1987/04/03 00:40 | 1.949 | 0.383 | 0 | 1.949 | 2342 | 0 | 2342 | 2581481
1987/04/03 | 01:00:00 | 1987/04/03 01:00 | 1.944 | 0.383 | 0 | 1.944 | 2336 | 0 | 2336 | 2581481
1987/04/03 | 01:20:00 | 1987/04/03 01:20 | 1.938 | 0.382 | 0 | 1.938 | 2329 | 0 | 2329 | 2581481
1987/04/03 | 01:40:00 | 1987/04/03 01:40 | 1.933 | 0.382 | 0 | 1.933 | 2323 | 0 | 2323 | 2581481
1987/04/03 | 02:00:00 | 1987/04/03 02:00 | 1.927 | 0.381 | 0 | 1.927 | 2316 | 0 | 2316 | 2581481
1987/04/03 | 02:20:00 | 1987/04/03 02:20 | 1.922 | 0.381 | 0 | 1.922 | 2309 | 0 | 2309 | 2581481
1987/04/03 | 02:40:00 | 1987/04/03 02:40 | 1.916 | 0.381 | 0 | 1.916 | 2303 | 0 | 2303 | 2581481
1987/04/03 | 03:00:00 | 1987/04/03 03:00 | 1.911 | 0.38 | 0 | 1.911 | 2296 | 0 | 2296 | 2581481
1987/04/03 | 03:20:00 | 1987/04/03 03:20 | 1.905 | 0.38 | 0 | 1.905 | 2290 | 0 | 2290 | 2581481
1987/04/03 | 03:40:00 | 1987/04/03 03:40 | 1.9 | 0.379 | 0 | 1.9 | 2283 | 0 | 2283 | 2581481
1987/04/03 | 04:00:00 | 1987/04/03 04:00 | 1.894 | 0.379 | 0 | 1.894 | 2276 | 0 | 2276 | 2581481
1987/04/03 | 04:20:00 | 1987/04/03 04:20 | 1.889 | 0.378 | 0 | 1.889 | 2270 | 0 | 2270 | 2581481
1987/04/03 | 04:40:00 | 1987/04/03 04:40 | 1.883 | 0.378 | 0 | 1.883 | 2263 | 0 | 2263 | 2581481
1987/04/03 | 05:00:00 | 1987/04/03 05:00 | 1.878 | 0.378 | 0 | 1.878 | 2256 | 0 | 2257 | 2581481
1987/04/03 | 05:20:00 | 1987/04/03 05:20 | 1.872 | 0.377 | 0 | 1.872 | 2250 | 0 | 2250 | 2581481
1987/04/03 | 05:40:00 | 1987/04/03 05:40 | 1.867 | 0.377 | 0 | 1.867 | 2243 | 0 | 2243 | 2581481
1987/04/03 | 06:00:00 | 1987/04/03 06:00 | 1.861 | 0.376 | 0 | 1.861 | 2237 | 0 | 2237 | 2581481
1987/04/03 | 06:20:00 | 1987/04/03 06:20 | 1.856 | 0.376 | 0 | 1.856 | 2230 | 0 | 2230 | 2581481
1987/04/03 | 06:40:00 | 1987/04/03 06:40 | 1.85 | 0.375 | 0 | 1.85 | 2223 | 0 | 2224 | 2581481
1987/04/03 | 07:00:00 | 1987/04/03 07:00 | 1.845 | 0.375 | 0 | 1.845 | 2217 | 0 | 2217 | 2581481
1987/04/03 | 07:20:00 | 1987/04/03 07:20 | 1.839 | 0.375 | 0 | 1.839 | 2210 | 0 | 2210 | 2581481
1987/04/03 | 07:40:00 | 1987/04/03 07:40 | 1.834 | 0.374 | 0 | 1.834 | 2204 | 0 | 2204 | 2581481
1987/04/03 | 08:00:00 | 1987/04/03 08:00 | 1.828 | 0.374 | 0 | 1.828 | 2197 | 0 | 2197 | 2581481
1987/04/03 | 08:20:00 | 1987/04/03 08:20 | 1.823 | 0.373 | 0 | 1.823 | 2190 | 0 | 2191 | 2581481
1987/04/03 | 08:40:00 | 1987/04/03 08:40 | 1.817 | 0.373 | 0 | 1.817 | 2184 | 0 | 2184 | 2581481
1987/04/03 | 09:00:00 | 1987/04/03 09:00 | 1.811 | 0.372 | 0 | 1.811 | 2177 | 0 | 2177 | 2581481
1987/04/03 | 09:20:00 | 1987/04/03 09:20 | 1.806 | 0.372 | 0 | 1.806 | 2170 | 0 | 2170 | 2581481
1987/04/03 | 09:40:00 | 1987/04/03 09:40 | 1.8 | 0.372 | 0 | 1.8 | 2164 | 0 | 2164 | 2581481
1987/04/03 | 10:00:00 | 1987/04/03 10:00 | 1.795 | 0.371 | 0 | 1.795 | 2157 | 0 | 2157 | 2581481
1987/04/03 | 10:20:00 | 1987/04/03 10:20 | 1.789 | 0.371 | 0 | 1.789 | 2151 | 0 | 2150 | 2581481
1987/04/03 | 10:40:00 | 1987/04/03 10:40 | 1.784 | 0.37 | 0 | 1.784 | 2144 | 0 | 2144 | 2581481
1987/04/03 | 11:00:00 | 1987/04/03 11:00 | 1.778 | 0.37 | 0 | 1.778 | 2137 | 0 | 2137 | 2581481
1987/04/03 | 11:20:00 | 1987/04/03 11:20 | 1.773 | 0.369 | 0 | 1.773 | 2131 | 0 | 2131 | 2581481
1987/04/03 | 11:40:00 | 1987/04/03 11:40 | 1.767 | 0.369 | 0 | 1.767 | 2124 | 0 | 2124 | 2581481
1987/04/03 | 12:00:00 | 1987/04/03 12:00 | 1.762 | 0.369 | 0 | 1.762 | 2118 | 0 | 2117 | 2581481
1987/04/03 | 12:20:00 | 1987/04/03 12:20 | 1.756 | 0.368 | 0 | 1.756 | 2111 | 0 | 2111 | 2581481
1987/04/03 | 12:40:00 | 1987/04/03 12:40 | 1.751 | 0.368 | 0 | 1.751 | 2104 | 0 | 2104 | 2581481
1987/04/03 | 13:00:00 | 1987/04/03 13:00 | 1.745 | 0.367 | 0 | 1.745 | 2098 | 0 | 2098 | 2581481
1987/04/03 | 13:20:00 | 1987/04/03 13:20 | 1.74 | 0.367 | 0 | 1.74 | 2091 | 0 | 2091 | 2581481
1987/04/03 | 13:40:00 | 1987/04/03 13:40 | 1.734 | 0.366 | 0 | 1.734 | 2084 | 0 | 2084 | 2581481
1987/04/03 | 14:00:00 | 1987/04/03 14:00 | 1.729 | 0.366 | 0 | 1.729 | 2078 | 0 | 2078 | 2581481
1987/04/03 | 14:20:00 | 1987/04/03 14:20 | 1.723 | 0.366 | 0 | 1.723 | 2071 | 0 | 2071 | 2581481
1987/04/03 | 14:40:00 | 1987/04/03 14:40 | 1.718 | 0.365 | 0 | 1.718 | 2065 | 0 | 2065 | 2581481
1987/04/03 | 15:00:00 | 1987/04/03 15:00 | 1.712 | 0.365 | 0 | 1.712 | 2058 | 0 | 2058 | 2581481
1987/04/03 | 15:20:00 | 1987/04/03 15:20 | 1.707 | 0.364 | 0 | 1.707 | 2051 | 0 | 2051 | 2581481
1987/04/03 | 15:40:00 | 1987/04/03 15:40 | 1.701 | 0.364 | 0 | 1.701 | 2045 | 0 | 2045 | 2581481
1987/04/03 | 16:00:00 | 1987/04/03 16:00 | 1.696 | 0.363 | 0 | 1.696 | 2038 | 0 | 2038 | 2581481
1987/04/03 | 16:20:00 | 1987/04/03 16:20 | 1.69 | 0.363 | 0 | 1.69 | 2032 | 0 | 2032 | 2581481
1987/04/03 | 16:40:00 | 1987/04/03 16:40 | 1.685 | 0.363 | 0 | 1.685 | 2025 | 0 | 2025 | 2581481
1987/04/03 | 17:00:00 | 1987/04/03 17:00 | 1.679 | 0.362 | 0 | 1.679 | 2018 | 0 | 2018 | 2581481
1987/04/03 | 17:20:00 | 1987/04/03 17:20 | 1.674 | 0.362 | 0 | 1.674 | 2012 | 0 | 2012 | 2581481
1987/04/03 | 17:40:00 | 1987/04/03 17:40 | 1.668 | 0.361 | 0 | 1.668 | 2005 | 0 | 2005 | 2581481
1987/04/03 | 18:00:00 | 1987/04/03 18:00 | 1.663 | 0.361 | 0 | 1.663 | 1999 | 0 | 1999 | 2581481
1987/04/03 | 18:20:00 | 1987/04/03 18:20 | 1.66 | 0.361 | 0 | 1.66 | 1994 | 0 | 1994 | 2581481
1987/04/03 | 18:40:00 | 1987/04/03 18:40 | 1.657 | 0.36 | 0 | 1.657 | 1990 | 0 | 1990 | 2581481
1987/04/03 | 19:00:00 | 1987/04/03 19:00 | 1.654 | 0.36 | 0 | 1.654 | 1986 | 0 | 1987 | 2581481
1987/04/03 | 19:20:00 | 1987/04/03 19:20 | 1.651 | 0.36 | 0 | 1.651 | 1983 | 0 | 1983 | 2581481
1987/04/03 | 19:40:00 | 1987/04/03 19:40 | 1.647 | 0.36 | 0 | 1.647 | 1979 | 0 | 1979 | 2581481
1987/04/03 | 20:00:00 | 1987/04/03 20:00 | 1.644 | 0.359 | 0 | 1.644 | 1975 | 0 | 1975 | 2581481
1987/04/03 | 20:20:00 | 1987/04/03 20:20 | 1.641 | 0.359 | 0 | 1.641 | 1971 | 0 | 1971 | 2581481
1987/04/03 | 20:40:00 | 1987/04/03 20:40 | 1.638 | 0.359 | 0 | 1.638 | 1967 | 0 | 1967 | 2581481
1987/04/03 | 21:00:00 | 1987/04/03 21:00 | 1.635 | 0.359 | 0 | 1.635 | 1964 | 0 | 1964 | 2581481
1987/04/03 | 21:20:00 | 1987/04/03 21:20 | 1.632 | 0.358 | 0 | 1.632 | 1960 | 0 | 1960 | 2581481
1987/04/03 | 21:40:00 | 1987/04/03 21:40 | 1.628 | 0.358 | 0 | 1.628 | 1956 | 0 | 1956 | 2581481
1987/04/03 | 22:00:00 | 1987/04/03 22:00 | 1.625 | 0.358 | 0 | 1.625 | 1952 | 0 | 1952 | 2581481
1987/04/03 | 22:20:00 | 1987/04/03 22:20 | 1.622 | 0.357 | 0 | 1.622 | 1948 | 0 | 1948 | 2581481
1987/04/03 | 22:40:00 | 1987/04/03 22:40 | 1.619 | 0.357 | 0 | 1.619 | 1945 | 0 | 1945 | 2581481
1987/04/03 | 23:00:00 | 1987/04/03 23:00 | 1.616 | 0.357 | 0 | 1.616 | 1941 | 0 | 1941 | 2581481
1987/04/03 | 23:20:00 | 1987/04/03 23:20 | 1.612 | 0.357 | 0 | 1.612 | 1937 | 0 | 1937 | 2581481
1987/04/03 | 23:40:00 | 1987/04/03 23:40 | 1.609 | 0.356 | 0 | 1.609 | 1933 | 0 | 1933 | 2581481
1987/04/04 | 00:00:00 | 1987/04/04 00:00 | 1.606 | 0.356 | 0 | 1.606 | 1929 | 0 | 1929 | 2581481
1987/04/04 | 00:20:00 | 1987/04/04 00:20 | 1.603 | 0.356 | 0 | 1.603 | 1925 | 0 | 1925 | 2581481
1987/04/04 | 00:40:00 | 1987/04/04 00:40 | 1.6 | 0.356 | 0 | 1.6 | 1922 | 0 | 1922 | 2581481
1987/04/04 | 01:00:00 | 1987/04/04 01:00 | 1.597 | 0.355 | 0 | 1.597 | 1918 | 0 | 1918 | 2581481
1987/04/04 | 01:20:00 | 1987/04/04 01:20 | 1.593 | 0.355 | 0 | 1.593 | 1914 | 0 | 1914 | 2581481
1987/04/04 | 01:40:00 | 1987/04/04 01:40 | 1.59 | 0.355 | 0 | 1.59 | 1910 | 0 | 1910 | 2581481
1987/04/04 | 02:00:00 | 1987/04/04 02:00 | 1.587 | 0.355 | 0 | 1.587 | 1906 | 0 | 1906 | 2581481
1987/04/04 | 02:20:00 | 1987/04/04 02:20 | 1.584 | 0.354 | 0 | 1.584 | 1903 | 0 | 1903 | 2581481
1987/04/04 | 02:40:00 | 1987/04/04 02:40 | 1.581 | 0.354 | 0 | 1.581 | 1899 | 0 | 1899 | 2581481
1987/04/04 | 03:00:00 | 1987/04/04 03:00 | 1.578 | 0.354 | 0 | 1.578 | 1895 | 0 | 1895 | 2581481
1987/04/04 | 03:20:00 | 1987/04/04 03:20 | 1.574 | 0.353 | 0 | 1.574 | 1891 | 0 | 1891 | 2581481
1987/04/04 | 03:40:00 | 1987/04/04 03:40 | 1.571 | 0.353 | 0 | 1.571 | 1887 | 0 | 1887 | 2581481
1987/04/04 | 04:00:00 | 1987/04/04 04:00 | 1.568 | 0.353 | 0 | 1.568 | 1883 | 0 | 1883 | 2581481
1987/04/04 | 04:20:00 | 1987/04/04 04:20 | 1.565 | 0.353 | 0 | 1.565 | 1880 | 0 | 1880 | 2581481
1987/04/04 | 04:40:00 | 1987/04/04 04:40 | 1.562 | 0.352 | 0 | 1.562 | 1876 | 0 | 1876 | 2581481
1987/04/04 | 05:00:00 | 1987/04/04 05:00 | 1.558 | 0.352 | 0 | 1.558 | 1872 | 0 | 1872 | 2581481
1987/04/04 | 05:20:00 | 1987/04/04 05:20 | 1.555 | 0.352 | 0 | 1.555 | 1868 | 0 | 1868 | 2581481
1987/04/04 | 05:40:00 | 1987/04/04 05:40 | 1.552 | 0.352 | 0 | 1.552 | 1864 | 0 | 1864 | 2581481
1987/04/04 | 06:00:00 | 1987/04/04 06:00 | 1.549 | 0.351 | 0 | 1.549 | 1861 | 0 | 1861 | 2581481
1987/04/04 | 06:20:00 | 1987/04/04 06:20 | 1.546 | 0.351 | 0 | 1.546 | 1857 | 0 | 1857 | 2581481
1987/04/04 | 06:40:00 | 1987/04/04 06:40 | 1.543 | 0.351 | 0 | 1.543 | 1853 | 0 | 1853 | 2581481
1987/04/04 | 07:00:00 | 1987/04/04 07:00 | 1.539 | 0.351 | 0 | 1.539 | 1849 | 0 | 1849 | 2581481
1987/04/04 | 07:20:00 | 1987/04/04 07:20 | 1.536 | 0.35 | 0 | 1.536 | 1845 | 0 | 1845 | 2581481
1987/04/04 | 07:40:00 | 1987/04/04 07:40 | 1.533 | 0.35 | 0 | 1.533 | 1842 | 0 | 1841 | 2581481
1987/04/04 | 08:00:00 | 1987/04/04 08:00 | 1.53 | 0.35 | 0 | 1.53 | 1838 | 0 | 1838 | 2581481
1987/04/04 | 08:20:00 | 1987/04/04 08:20 | 1.527 | 0.35 | 0 | 1.527 | 1834 | 0 | 1834 | 2581481
1987/04/04 | 08:40:00 | 1987/04/04 08:40 | 1.523 | 0.349 | 0 | 1.523 | 1830 | 0 | 1830 | 2581481
1987/04/04 | 09:00:00 | 1987/04/04 09:00 | 1.52 | 0.349 | 0 | 1.52 | 1826 | 0 | 1826 | 2581481
1987/04/04 | 09:20:00 | 1987/04/04 09:20 | 1.517 | 0.349 | 0 | 1.517 | 1822 | 0 | 1822 | 2581481
1987/04/04 | 09:40:00 | 1987/04/04 09:40 | 1.514 | 0.348 | 0 | 1.514 | 1819 | 0 | 1819 | 2581481
1987/04/04 | 10:00:00 | 1987/04/04 10:00 | 1.511 | 0.348 | 0 | 1.511 | 1815 | 0 | 1815 | 2581481
1987/04/04 | 10:20:00 | 1987/04/04 10:20 | 1.508 | 0.348 | 0 | 1.508 | 1811 | 0 | 1811 | 2581481
1987/04/04 | 10:40:00 | 1987/04/04 10:40 | 1.504 | 0.348 | 0 | 1.504 | 1807 | 0 | 1807 | 2581481
1987/04/04 | 11:00:00 | 1987/04/04 11:00 | 1.501 | 0.347 | 0 | 1.501 | 1803 | 0 | 1803 | 2581481
1987/04/04 | 11:20:00 | 1987/04/04 11:20 | 1.498 | 0.347 | 0 | 1.498 | 1800 | 0 | 1799 | 2581481
1987/04/04 | 11:40:00 | 1987/04/04 11:40 | 1.495 | 0.347 | 0 | 1.495 | 1796 | 0 | 1796 | 2581481
1987/04/04 | 12:00:00 | 1987/04/04 12:00 | 1.492 | 0.347 | 0 | 1.492 | 1792 | 0 | 1792 | 2581481
1987/04/04 | 12:20:00 | 1987/04/04 12:20 | 1.488 | 0.346 | 0 | 1.488 | 1788 | 0 | 1788 | 2581481
1987/04/04 | 12:40:00 | 1987/04/04 12:40 | 1.485 | 0.346 | 0 | 1.485 | 1784 | 0 | 1784 | 2581481
1987/04/04 | 13:00:00 | 1987/04/04 13:00 | 1.482 | 0.346 | 0 | 1.482 | 1780 | 0 | 1780 | 2581481
1987/04/04 | 13:20:00 | 1987/04/04 13:20 | 1.479 | 0.346 | 0 | 1.479 | 1777 | 0 | 1777 | 2581481
1987/04/04 | 13:40:00 | 1987/04/04 13:40 | 1.476 | 0.345 | 0 | 1.476 | 1773 | 0 | 1773 | 2581481
1987/04/04 | 14:00:00 | 1987/04/04 14:00 | 1.473 | 0.345 | 0 | 1.473 | 1769 | 0 | 1769 | 2581481
1987/04/04 | 14:20:00 | 1987/04/04 14:20 | 1.469 | 0.345 | 0 | 1.469 | 1765 | 0 | 1765 | 2581481
1987/04/04 | 14:40:00 | 1987/04/04 14:40 | 1.466 | 0.344 | 0 | 1.466 | 1761 | 0 | 1761 | 2581481
1987/04/04 | 15:00:00 | 1987/04/04 15:00 | 1.463 | 0.344 | 0 | 1.463 | 1758 | 0 | 1757 | 2581481
1987/04/04 | 15:20:00 | 1987/04/04 15:20 | 1.46 | 0.344 | 0 | 1.46 | 1754 | 0 | 1754 | 2581481
1987/04/04 | 15:40:00 | 1987/04/04 15:40 | 1.457 | 0.344 | 0 | 1.457 | 1750 | 0 | 1750 | 2581481
1987/04/04 | 16:00:00 | 1987/04/04 16:00 | 1.454 | 0.343 | 0 | 1.454 | 1746 | 0 | 1747 | 2581481
1987/04/04 | 16:20:00 | 1987/04/04 16:20 | 1.45 | 0.343 | 0 | 1.45 | 1742 | 0 | 1742 | 2581481
1987/04/04 | 16:40:00 | 1987/04/04 16:40 | 1.447 | 0.343 | 0 | 1.447 | 1738 | 0 | 1738 | 2581481
1987/04/04 | 17:00:00 | 1987/04/04 17:00 | 1.444 | 0.343 | 0 | 1.444 | 1735 | 0 | 1735 | 2581481
1987/04/04 | 17:20:00 | 1987/04/04 17:20 | 1.441 | 0.342 | 0 | 1.441 | 1731 | 0 | 1731 | 2581481
1987/04/04 | 17:40:00 | 1987/04/04 17:40 | 1.438 | 0.342 | 0 | 1.438 | 1727 | 0 | 1727 | 2581481
1987/04/04 | 18:00:00 | 1987/04/04 18:00 | 1.434 | 0.342 | 0 | 1.434 | 1723 | 0 | 1723 | 2581481

## Event 57
Hydrograph info for event 57 for B1H005 in period 19721001 to 20241203
Hydrograph period: 1987/09/27 17:00:00 to 1987/10/08 22:00:00 Date of peak: 1987/09/29 22:00:00 Peak flow: 33.223m³/sec
Date | Time | Date + Time | Observed (m³/sec) | Observed H(m) | Q-Dxi (m³/sec) | Q-Bxi (m³/sec) | Q-Txi (m³) | Q-Dxi (m³) | Q-Bxi (m³) | Cum. Q-Dri (m³)
1987/09/27 | 17:00:00 | 1987/09/27 17:00 | 0.127 | 0.105 | 0.127 | 0 | 0 | 0 | 0 | 0
1987/09/27 | 17:20:00 | 1987/09/27 17:20 | 0.13 | 0.107 | 0.129 | 0.001 | 154 | 153 | 1 | 153
1987/09/27 | 17:40:00 | 1987/09/27 17:40 | 0.133 | 0.109 | 0.131 | 0.002 | 158 | 156 | 2 | 309
1987/09/27 | 18:00:00 | 1987/09/27 18:00 | 0.136 | 0.11 | 0.134 | 0.002 | 161 | 159 | 2 | 468
1987/09/27 | 18:20:00 | 1987/09/27 18:20 | 0.138 | 0.112 | 0.135 | 0.003 | 164 | 161 | 3 | 629
1987/09/27 | 18:40:00 | 1987/09/27 18:40 | 0.142 | 0.114 | 0.138 | 0.004 | 168 | 164 | 4 | 793
1987/09/27 | 19:00:00 | 1987/09/27 19:00 | 0.146 | 0.116 | 0.142 | 0.004 | 172 | 168 | 5 | 961
1987/09/27 | 19:20:00 | 1987/09/27 19:20 | 0.15 | 0.118 | 0.145 | 0.005 | 177 | 172 | 6 | 1133
1987/09/27 | 19:40:00 | 1987/09/27 19:40 | 0.154 | 0.121 | 0.148 | 0.006 | 182 | 176 | 7 | 1309
1987/09/27 | 20:00:00 | 1987/09/27 20:00 | 0.158 | 0.123 | 0.151 | 0.007 | 187 | 180 | 7 | 1489
1987/09/27 | 20:20:00 | 1987/09/27 20:20 | 0.162 | 0.125 | 0.155 | 0.007 | 192 | 184 | 8 | 1673
1987/09/27 | 20:40:00 | 1987/09/27 20:40 | 0.166 | 0.127 | 0.158 | 0.008 | 197 | 188 | 9 | 1861
1987/09/27 | 21:00:00 | 1987/09/27 21:00 | 0.17 | 0.129 | 0.161 | 0.009 | 202 | 191 | 10 | 2052
1987/09/27 | 21:20:00 | 1987/09/27 21:20 | 0.174 | 0.131 | 0.164 | 0.01 | 207 | 195 | 11 | 2247
1987/09/27 | 21:40:00 | 1987/09/27 21:40 | 0.178 | 0.134 | 0.167 | 0.011 | 211 | 199 | 12 | 2446
1987/09/27 | 22:00:00 | 1987/09/27 22:00 | 0.182 | 0.136 | 0.171 | 0.011 | 216 | 203 | 13 | 2649
1987/09/27 | 22:20:00 | 1987/09/27 22:20 | 0.186 | 0.138 | 0.174 | 0.012 | 221 | 207 | 14 | 2856
1987/09/27 | 22:40:00 | 1987/09/27 22:40 | 0.19 | 0.14 | 0.177 | 0.013 | 226 | 210 | 15 | 3066
1987/09/27 | 23:00:00 | 1987/09/27 23:00 | 0.194 | 0.142 | 0.18 | 0.014 | 231 | 214 | 16 | 3280
1987/09/27 | 23:20:00 | 1987/09/27 23:20 | 0.198 | 0.144 | 0.183 | 0.015 | 236 | 218 | 17 | 3498
1987/09/27 | 23:40:00 | 1987/09/27 23:40 | 0.203 | 0.146 | 0.187 | 0.016 | 241 | 222 | 18 | 3720
1987/09/28 | 00:00:00 | 1987/09/28 00:00 | 0.207 | 0.149 | 0.19 | 0.017 | 245 | 226 | 20 | 3946
1987/09/28 | 00:20:00 | 1987/09/28 00:20 | 0.211 | 0.151 | 0.193 | 0.018 | 250 | 230 | 21 | 4176
1987/09/28 | 00:40:00 | 1987/09/28 00:40 | 0.215 | 0.153 | 0.196 | 0.019 | 255 | 234 | 22 | 4410
1987/09/28 | 01:00:00 | 1987/09/28 01:00 | 0.219 | 0.155 | 0.199 | 0.02 | 260 | 237 | 23 | 4647
1987/09/28 | 01:20:00 | 1987/09/28 01:20 | 0.223 | 0.157 | 0.202 | 0.021 | 265 | 241 | 24 | 4888
1987/09/28 | 01:40:00 | 1987/09/28 01:40 | 0.227 | 0.159 | 0.205 | 0.022 | 270 | 244 | 26 | 5132
1987/09/28 | 02:00:00 | 1987/09/28 02:00 | 0.231 | 0.162 | 0.208 | 0.023 | 275 | 248 | 27 | 5380
1987/09/28 | 02:20:00 | 1987/09/28 02:20 | 0.235 | 0.164 | 0.211 | 0.024 | 279 | 252 | 28 | 5632
1987/09/28 | 02:40:00 | 1987/09/28 02:40 | 0.239 | 0.166 | 0.214 | 0.025 | 284 | 255 | 29 | 5887
1987/09/28 | 03:00:00 | 1987/09/28 03:00 | 0.243 | 0.168 | 0.217 | 0.026 | 289 | 259 | 31 | 6146
1987/09/28 | 03:20:00 | 1987/09/28 03:20 | 0.25 | 0.171 | 0.223 | 0.027 | 294 | 264 | 32 | 6410
1987/09/28 | 03:40:00 | 1987/09/28 03:40 | 0.287 | 0.177 | 0.259 | 0.028 | 322 | 289 | 33 | 6699
1987/09/28 | 04:00:00 | 1987/09/28 04:00 | 0.324 | 0.184 | 0.294 | 0.03 | 367 | 332 | 35 | 7031
1987/09/28 | 04:20:00 | 1987/09/28 04:20 | 0.361 | 0.19 | 0.33 | 0.031 | 411 | 374 | 37 | 7405
1987/09/28 | 04:40:00 | 1987/09/28 04:40 | 0.397 | 0.197 | 0.364 | 0.033 | 455 | 416 | 39 | 7821
1987/09/28 | 05:00:00 | 1987/09/28 05:00 | 0.434 | 0.203 | 0.399 | 0.035 | 499 | 458 | 41 | 8279
1987/09/28 | 05:20:00 | 1987/09/28 05:20 | 0.471 | 0.209 | 0.434 | 0.037 | 543 | 500 | 43 | 8779
1987/09/28 | 05:40:00 | 1987/09/28 05:40 | 0.508 | 0.216 | 0.469 | 0.039 | 587 | 542 | 46 | 9321
1987/09/28 | 06:00:00 | 1987/09/28 06:00 | 0.544 | 0.222 | 0.502 | 0.042 | 631 | 583 | 49 | 9904
1987/09/28 | 06:20:00 | 1987/09/28 06:20 | 0.581 | 0.229 | 0.537 | 0.044 | 675 | 623 | 52 | 10527
1987/09/28 | 06:40:00 | 1987/09/28 06:40 | 0.618 | 0.235 | 0.571 | 0.047 | 720 | 665 | 55 | 11192
1987/09/28 | 07:00:00 | 1987/09/28 07:00 | 0.655 | 0.242 | 0.605 | 0.05 | 764 | 706 | 58 | 11898
1987/09/28 | 07:20:00 | 1987/09/28 07:20 | 0.692 | 0.248 | 0.639 | 0.053 | 808 | 746 | 62 | 12644
1987/09/28 | 07:40:00 | 1987/09/28 07:40 | 0.728 | 0.255 | 0.672 | 0.056 | 852 | 786 | 66 | 13430
1987/09/28 | 08:00:00 | 1987/09/28 08:00 | 0.765 | 0.261 | 0.705 | 0.06 | 896 | 826 | 70 | 14256
1987/09/28 | 08:20:00 | 1987/09/28 08:20 | 0.802 | 0.268 | 0.739 | 0.063 | 940 | 866 | 74 | 15122
1987/09/28 | 08:40:00 | 1987/09/28 08:40 | 0.839 | 0.274 | 0.772 | 0.067 | 984 | 906 | 78 | 16028
1987/09/28 | 09:00:00 | 1987/09/28 09:00 | 0.875 | 0.281 | 0.804 | 0.071 | 1028 | 945 | 83 | 16973
1987/09/28 | 09:20:00 | 1987/09/28 09:20 | 0.912 | 0.287 | 0.837 | 0.075 | 1073 | 984 | 88 | 17957
1987/09/28 | 09:40:00 | 1987/09/28 09:40 | 0.949 | 0.294 | 0.869 | 0.08 | 1117 | 1024 | 93 | 18981
1987/09/28 | 10:00:00 | 1987/09/28 10:00 | 0.986 | 0.3 | 0.902 | 0.084 | 1161 | 1063 | 98 | 20044
1987/09/28 | 10:20:00 | 1987/09/28 10:20 | 1.067 | 0.308 | 0.978 | 0.089 | 1224 | 1128 | 104 | 21172
1987/09/28 | 10:40:00 | 1987/09/28 10:40 | 1.168 | 0.317 | 1.074 | 0.094 | 1341 | 1231 | 110 | 22403
1987/09/28 | 11:00:00 | 1987/09/28 11:00 | 1.269 | 0.326 | 1.169 | 0.1 | 1463 | 1346 | 116 | 23749
1987/09/28 | 11:20:00 | 1987/09/28 11:20 | 1.37 | 0.334 | 1.264 | 0.106 | 1584 | 1460 | 123 | 25209
1987/09/28 | 11:40:00 | 1987/09/28 11:40 | 1.471 | 0.343 | 1.359 | 0.112 | 1705 | 1574 | 131 | 26783
1987/09/28 | 12:00:00 | 1987/09/28 12:00 | 1.572 | 0.352 | 1.453 | 0.119 | 1826 | 1687 | 139 | 28470
1987/09/28 | 12:20:00 | 1987/09/28 12:20 | 1.673 | 0.361 | 1.546 | 0.127 | 1947 | 1799 | 148 | 30269
1987/09/28 | 12:40:00 | 1987/09/28 12:40 | 1.774 | 0.369 | 1.639 | 0.135 | 2068 | 1911 | 157 | 32180
1987/09/28 | 13:00:00 | 1987/09/28 13:00 | 1.917 | 0.38 | 1.774 | 0.143 | 2204 | 2048 | 167 | 34228
1987/09/28 | 13:20:00 | 1987/09/28 13:20 | 2.087 | 0.392 | 1.934 | 0.153 | 2402 | 2225 | 178 | 36453
1987/09/28 | 13:40:00 | 1987/09/28 13:40 | 2.258 | 0.403 | 2.095 | 0.163 | 2607 | 2418 | 189 | 38871
1987/09/28 | 14:00:00 | 1987/09/28 14:00 | 2.429 | 0.415 | 2.255 | 0.174 | 2812 | 2610 | 202 | 41481
1987/09/28 | 14:20:00 | 1987/09/28 14:20 | 2.599 | 0.426 | 2.414 | 0.185 | 3017 | 2801 | 215 | 44282
1987/09/28 | 14:40:00 | 1987/09/28 14:40 | 2.77 | 0.438 | 2.572 | 0.198 | 3221 | 2992 | 230 | 47274
1987/09/28 | 15:00:00 | 1987/09/28 15:00 | 2.94 | 0.45 | 2.729 | 0.211 | 3426 | 3181 | 245 | 50455
1987/09/28 | 15:20:00 | 1987/09/28 15:20 | 3.111 | 0.461 | 2.886 | 0.225 | 3631 | 3369 | 262 | 53824
1987/09/28 | 15:40:00 | 1987/09/28 15:40 | 3.282 | 0.473 | 3.042 | 0.24 | 3836 | 3557 | 279 | 57381
1987/09/28 | 16:00:00 | 1987/09/28 16:00 | 3.452 | 0.485 | 3.196 | 0.256 | 4040 | 3743 | 297 | 61124
1987/09/28 | 16:20:00 | 1987/09/28 16:20 | 3.623 | 0.496 | 3.351 | 0.272 | 4245 | 3928 | 317 | 65052
1987/09/28 | 16:40:00 | 1987/09/28 16:40 | 3.794 | 0.508 | 3.505 | 0.289 | 4450 | 4113 | 337 | 69165
1987/09/28 | 17:00:00 | 1987/09/28 17:00 | 3.964 | 0.52 | 3.657 | 0.307 | 4655 | 4297 | 358 | 73462
1987/09/28 | 17:20:00 | 1987/09/28 17:20 | 4.256 | 0.536 | 3.93 | 0.326 | 4910 | 4552 | 380 | 78014
1987/09/28 | 17:40:00 | 1987/09/28 17:40 | 4.601 | 0.554 | 4.254 | 0.347 | 5314 | 4910 | 404 | 82924
1987/09/28 | 18:00:00 | 1987/09/28 18:00 | 4.945 | 0.572 | 4.576 | 0.369 | 5728 | 5298 | 429 | 88222
1987/09/28 | 18:20:00 | 1987/09/28 18:20 | 5.29 | 0.59 | 4.897 | 0.393 | 6141 | 5684 | 457 | 93906
1987/09/28 | 18:40:00 | 1987/09/28 18:40 | 5.634 | 0.609 | 5.216 | 0.418 | 6555 | 6068 | 486 | 99974
1987/09/28 | 19:00:00 | 1987/09/28 19:00 | 5.979 | 0.627 | 5.534 | 0.445 | 6968 | 6450 | 518 | 106424
1987/09/28 | 19:20:00 | 1987/09/28 19:20 | 6.323 | 0.645 | 5.85 | 0.473 | 7381 | 6830 | 551 | 113254
1987/09/28 | 19:40:00 | 1987/09/28 19:40 | 6.668 | 0.663 | 6.164 | 0.504 | 7795 | 7208 | 586 | 120462
1987/09/28 | 20:00:00 | 1987/09/28 20:00 | 7.012 | 0.682 | 6.477 | 0.535 | 8208 | 7585 | 623 | 128047
1987/09/28 | 20:20:00 | 1987/09/28 20:20 | 7.232 | 0.692 | 6.664 | 0.568 | 8569 | 7884 | 662 | 135931
1987/09/28 | 20:40:00 | 1987/09/28 20:40 | 7.399 | 0.7 | 6.797 | 0.602 | 8779 | 8077 | 702 | 144008
1987/09/28 | 21:00:00 | 1987/09/28 21:00 | 7.566 | 0.708 | 6.93 | 0.636 | 8979 | 8236 | 743 | 152244
1987/09/28 | 21:20:00 | 1987/09/28 21:20 | 7.732 | 0.716 | 7.061 | 0.671 | 9179 | 8394 | 785 | 160638
1987/09/28 | 21:40:00 | 1987/09/28 21:40 | 7.899 | 0.724 | 7.192 | 0.707 | 9379 | 8552 | 827 | 169190
1987/09/28 | 22:00:00 | 1987/09/28 22:00 | 8.066 | 0.731 | 7.323 | 0.743 | 9579 | 8709 | 870 | 177899
1987/09/28 | 22:20:00 | 1987/09/28 22:20 | 8.179 | 0.737 | 7.399 | 0.78 | 9766 | 8833 | 914 | 186732
1987/09/28 | 22:40:00 | 1987/09/28 22:40 | 8.212 | 0.738 | 7.395 | 0.817 | 9835 | 8876 | 959 | 195608
1987/09/28 | 23:00:00 | 1987/09/28 23:00 | 8.245 | 0.74 | 7.391 | 0.854 | 9874 | 8871 | 1003 | 204479
1987/09/28 | 23:20:00 | 1987/09/28 23:20 | 8.278 | 0.741 | 7.387 | 0.891 | 9914 | 8866 | 1048 | 213345
1987/09/28 | 23:40:00 | 1987/09/28 23:40 | 8.311 | 0.743 | 7.382 | 0.929 | 9954 | 8861 | 1092 | 222206
1987/09/29 | 00:00:00 | 1987/09/29 00:00 | 8.345 | 0.744 | 7.379 | 0.966 | 9994 | 8857 | 1136 | 231063
1987/09/29 | 00:20:00 | 1987/09/29 00:20 | 8.378 | 0.746 | 7.376 | 1.002 | 10033 | 8853 | 1181 | 239916
1987/09/29 | 00:40:00 | 1987/09/29 00:40 | 8.411 | 0.747 | 7.372 | 1.039 | 10073 | 8848 | 1225 | 248764
1987/09/29 | 01:00:00 | 1987/09/29 01:00 | 8.444 | 0.749 | 7.368 | 1.076 | 10113 | 8843 | 1270 | 257607
1987/09/29 | 01:20:00 | 1987/09/29 01:20 | 8.477 | 0.75 | 7.364 | 1.113 | 10153 | 8839 | 1314 | 266446
1987/09/29 | 01:40:00 | 1987/09/29 01:40 | 8.51 | 0.752 | 7.36 | 1.15 | 10192 | 8834 | 1358 | 275280
1987/09/29 | 02:00:00 | 1987/09/29 02:00 | 8.543 | 0.753 | 7.356 | 1.187 | 10232 | 8829 | 1402 | 284109
1987/09/29 | 02:20:00 | 1987/09/29 02:20 | 8.577 | 0.755 | 7.353 | 1.224 | 10272 | 8825 | 1447 | 292934
1987/09/29 | 02:40:00 | 1987/09/29 02:40 | 8.61 | 0.756 | 7.349 | 1.261 | 10312 | 8821 | 1491 | 301755
1987/09/29 | 03:00:00 | 1987/09/29 03:00 | 8.643 | 0.758 | 7.345 | 1.298 | 10352 | 8817 | 1535 | 310572
1987/09/29 | 03:20:00 | 1987/09/29 03:20 | 8.71 | 0.761 | 7.375 | 1.335 | 10405 | 8833 | 1579 | 319405
1987/09/29 | 03:40:00 | 1987/09/29 03:40 | 8.791 | 0.764 | 7.419 | 1.372 | 10501 | 8877 | 1624 | 328282
1987/09/29 | 04:00:00 | 1987/09/29 04:00 | 8.873 | 0.768 | 7.464 | 1.409 | 10598 | 8930 | 1668 | 337212
1987/09/29 | 04:20:00 | 1987/09/29 04:20 | 8.954 | 0.771 | 7.508 | 1.446 | 10696 | 8983 | 1713 | 346195
1987/09/29 | 04:40:00 | 1987/09/29 04:40 | 9.036 | 0.775 | 7.552 | 1.484 | 10794 | 9036 | 1758 | 355231
1987/09/29 | 05:00:00 | 1987/09/29 05:00 | 9.117 | 0.779 | 7.595 | 1.522 | 10892 | 9088 | 1804 | 364319
1987/09/29 | 05:20:00 | 1987/09/29 05:20 | 9.198 | 0.782 | 7.638 | 1.56 | 10989 | 9140 | 1849 | 373459
1987/09/29 | 05:40:00 | 1987/09/29 05:40 | 9.319 | 0.787 | 7.72 | 1.599 | 11092 | 9215 | 1895 | 382674
1987/09/29 | 06:00:00 | 1987/09/29 06:00 | 9.597 | 0.799 | 7.959 | 1.638 | 11350 | 9407 | 1942 | 392081
1987/09/29 | 06:20:00 | 1987/09/29 06:20 | 9.875 | 0.811 | 8.196 | 1.679 | 11683 | 9693 | 1990 | 401774
1987/09/29 | 06:40:00 | 1987/09/29 06:40 | 10.153 | 0.823 | 8.433 | 1.72 | 12017 | 9977 | 2039 | 411751
1987/09/29 | 07:00:00 | 1987/09/29 07:00 | 10.431 | 0.835 | 8.668 | 1.763 | 12351 | 10260 | 2090 | 422011
1987/09/29 | 07:20:00 | 1987/09/29 07:20 | 10.867 | 0.85 | 9.059 | 1.808 | 12779 | 10636 | 2142 | 432647
1987/09/29 | 07:40:00 | 1987/09/29 07:40 | 11.304 | 0.866 | 9.45 | 1.854 | 13303 | 11106 | 2197 | 443753
1987/09/29 | 08:00:00 | 1987/09/29 08:00 | 11.74 | 0.881 | 9.838 | 1.902 | 13826 | 11573 | 2254 | 455326
1987/09/29 | 08:20:00 | 1987/09/29 08:20 | 12.176 | 0.896 | 10.223 | 1.953 | 14350 | 12037 | 2313 | 467363
1987/09/29 | 08:40:00 | 1987/09/29 08:40 | 12.612 | 0.912 | 10.607 | 2.005 | 14873 | 12498 | 2374 | 479861
1987/09/29 | 09:00:00 | 1987/09/29 09:00 | 13.049 | 0.927 | 10.99 | 2.059 | 15397 | 12958 | 2438 | 492819
1987/09/29 | 09:20:00 | 1987/09/29 09:20 | 13.485 | 0.942 | 11.37 | 2.115 | 15920 | 13416 | 2504 | 506235
1987/09/29 | 09:40:00 | 1987/09/29 09:40 | 13.925 | 0.954 | 11.752 | 2.173 | 16445 | 13873 | 2573 | 520108
1987/09/29 | 10:00:00 | 1987/09/29 10:00 | 14.37 | 0.963 | 12.137 | 2.233 | 16977 | 14334 | 2643 | 534442
1987/09/29 | 10:20:00 | 1987/09/29 10:20 | 14.815 | 0.972 | 12.52 | 2.295 | 17511 | 14795 | 2716 | 549237
1987/09/29 | 10:40:00 | 1987/09/29 10:40 | 15.259 | 0.98 | 12.901 | 2.358 | 18044 | 15253 | 2792 | 564490
1987/09/29 | 11:00:00 | 1987/09/29 11:00 | 15.704 | 0.989 | 13.28 | 2.424 | 18578 | 15709 | 2869 | 580199
1987/09/29 | 11:20:00 | 1987/09/29 11:20 | 16.149 | 0.998 | 13.658 | 2.491 | 19111 | 16163 | 2949 | 596362
1987/09/29 | 11:40:00 | 1987/09/29 11:40 | 16.593 | 1.006 | 14.032 | 2.561 | 19645 | 16614 | 3031 | 612976
1987/09/29 | 12:00:00 | 1987/09/29 12:00 | 17.038 | 1.015 | 14.406 | 2.632 | 20179 | 17063 | 3116 | 630039
1987/09/29 | 12:20:00 | 1987/09/29 12:20 | 17.482 | 1.024 | 14.777 | 2.705 | 20712 | 17510 | 3202 | 647549
1987/09/29 | 12:40:00 | 1987/09/29 12:40 | 17.927 | 1.033 | 15.147 | 2.78 | 21246 | 17954 | 3291 | 665503
1987/09/29 | 13:00:00 | 1987/09/29 13:00 | 18.372 | 1.041 | 15.515 | 2.857 | 21779 | 18397 | 3382 | 683900
1987/09/29 | 13:20:00 | 1987/09/29 13:20 | 18.816 | 1.05 | 15.88 | 2.936 | 22313 | 18837 | 3476 | 702737
1987/09/29 | 13:40:00 | 1987/09/29 13:40 | 19.261 | 1.059 | 16.245 | 3.016 | 22846 | 19275 | 3571 | 722012
1987/09/29 | 14:00:00 | 1987/09/29 14:00 | 19.706 | 1.067 | 16.607 | 3.099 | 23380 | 19711 | 3669 | 741723
1987/09/29 | 14:20:00 | 1987/09/29 14:20 | 20.15 | 1.076 | 16.967 | 3.183 | 23914 | 20145 | 3769 | 761868
1987/09/29 | 14:40:00 | 1987/09/29 14:40 | 20.595 | 1.085 | 17.326 | 3.269 | 24447 | 20576 | 3871 | 782444
1987/09/29 | 15:00:00 | 1987/09/29 15:00 | 21.04 | 1.093 | 17.684 | 3.356 | 24981 | 21006 | 3975 | 803450
1987/09/29 | 15:20:00 | 1987/09/29 15:20 | 21.484 | 1.102 | 18.038 | 3.446 | 25514 | 21433 | 4081 | 824883
1987/09/29 | 15:40:00 | 1987/09/29 15:40 | 21.929 | 1.111 | 18.392 | 3.537 | 26048 | 21858 | 4190 | 846741
1987/09/29 | 16:00:00 | 1987/09/29 16:00 | 22.373 | 1.119 | 18.743 | 3.63 | 26581 | 22281 | 4301 | 869022
1987/09/29 | 16:20:00 | 1987/09/29 16:20 | 22.818 | 1.128 | 19.093 | 3.725 | 27115 | 22701 | 4413 | 891723
1987/09/29 | 16:40:00 | 1987/09/29 16:40 | 23.263 | 1.137 | 19.441 | 3.822 | 27648 | 23120 | 4528 | 914843
1987/09/29 | 17:00:00 | 1987/09/29 17:00 | 23.707 | 1.145 | 19.787 | 3.92 | 28182 | 23537 | 4645 | 938380
1987/09/29 | 17:20:00 | 1987/09/29 17:20 | 24.378 | 1.156 | 20.357 | 4.021 | 28811 | 24087 | 4764 | 962467
1987/09/29 | 17:40:00 | 1987/09/29 17:40 | 25.146 | 1.168 | 21.022 | 4.124 | 29715 | 24827 | 4887 | 987294
1987/09/29 | 18:00:00 | 1987/09/29 18:00 | 25.914 | 1.18 | 21.683 | 4.231 | 30636 | 25623 | 5013 | 1012917
1987/09/29 | 18:20:00 | 1987/09/29 18:20 | 26.682 | 1.192 | 22.34 | 4.342 | 31558 | 26414 | 5144 | 1039331
1987/09/29 | 18:40:00 | 1987/09/29 18:40 | 27.352 | 1.201 | 22.897 | 4.455 | 32432 | 27142 | 5278 | 1066473
1987/09/29 | 19:00:00 | 1987/09/29 19:00 | 27.997 | 1.21 | 23.426 | 4.571 | 33209 | 27794 | 5416 | 1094267
1987/09/29 | 19:20:00 | 1987/09/29 19:20 | 28.642 | 1.219 | 23.952 | 4.69 | 33984 | 28427 | 5557 | 1122694
1987/09/29 | 19:40:00 | 1987/09/29 19:40 | 29.287 | 1.228 | 24.476 | 4.811 | 34758 | 29057 | 5701 | 1151751
1987/09/29 | 20:00:00 | 1987/09/29 20:00 | 29.933 | 1.237 | 24.998 | 4.935 | 35532 | 29684 | 5848 | 1181435
1987/09/29 | 20:20:00 | 1987/09/29 20:20 | 30.578 | 1.246 | 25.516 | 5.062 | 36306 | 30308 | 5998 | 1211743
1987/09/29 | 20:40:00 | 1987/09/29 20:40 | 31.223 | 1.255 | 26.032 | 5.191 | 37080 | 30929 | 6152 | 1242672
1987/09/29 | 21:00:00 | 1987/09/29 21:00 | 31.868 | 1.264 | 26.545 | 5.323 | 37854 | 31546 | 6308 | 1274218
1987/09/29 | 21:20:00 | 1987/09/29 21:20 | 32.513 | 1.273 | 27.056 | 5.457 | 38629 | 32161 | 6468 | 1306379
1987/09/29 | 21:40:00 | 1987/09/29 21:40 | 33.158 | 1.282 | 27.564 | 5.594 | 39403 | 32772 | 6631 | 1339151
1987/09/29 | 22:00:00 | 1987/09/29 22:00 | 33.207 | 1.283 | 27.475 | 5.732 | 39855 | 33023 | 6796 | 1372174
1987/09/29 | 22:20:00 | 1987/09/29 22:20 | 33.19 | 1.283 | 27.321 | 5.869 | 39838 | 32877 | 6961 | 1372174
1987/09/29 | 22:40:00 | 1987/09/29 22:40 | 33.173 | 1.282 | 27.167 | 6.006 | 39818 | 32693 | 7125 | 1372174
1987/09/29 | 23:00:00 | 1987/09/29 23:00 | 33.155 | 1.282 | 27.013 | 6.142 | 39797 | 32508 | 7289 | 1372174
1987/09/29 | 23:20:00 | 1987/09/29 23:20 | 33.138 | 1.282 | 26.861 | 6.277 | 39776 | 32325 | 7451 | 1372174
1987/09/29 | 23:40:00 | 1987/09/29 23:40 | 33.121 | 1.282 | 26.71 | 6.411 | 39756 | 32143 | 7613 | 1372174
1987/09/30 | 00:00:00 | 1987/09/30 00:00 | 33.104 | 1.281 | 26.559 | 6.545 | 39735 | 31962 | 7773 | 1372174
1987/09/30 | 00:20:00 | 1987/09/30 00:20 | 33.087 | 1.281 | 26.41 | 6.677 | 39714 | 31782 | 7933 | 1372174
1987/09/30 | 00:40:00 | 1987/09/30 00:40 | 33.069 | 1.281 | 26.26 | 6.809 | 39694 | 31602 | 8092 | 1372174
1987/09/30 | 01:00:00 | 1987/09/30 01:00 | 33.052 | 1.281 | 26.111 | 6.941 | 39673 | 31423 | 8250 | 1372174
1987/09/30 | 01:20:00 | 1987/09/30 01:20 | 33.035 | 1.281 | 25.964 | 7.071 | 39652 | 31245 | 8407 | 1372174
1987/09/30 | 01:40:00 | 1987/09/30 01:40 | 33.018 | 1.28 | 25.817 | 7.201 | 39631 | 31069 | 8563 | 1372174
1987/09/30 | 02:00:00 | 1987/09/30 02:00 | 33 | 1.28 | 25.67 | 7.33 | 39611 | 30892 | 8718 | 1372174
1987/09/30 | 02:20:00 | 1987/09/30 02:20 | 32.888 | 1.279 | 25.43 | 7.458 | 39567 | 30660 | 8873 | 1372174
1987/09/30 | 02:40:00 | 1987/09/30 02:40 | 32.632 | 1.275 | 25.048 | 7.584 | 39312 | 30287 | 9025 | 1372174
1987/09/30 | 03:00:00 | 1987/09/30 03:00 | 32.377 | 1.271 | 24.668 | 7.709 | 39006 | 29829 | 9176 | 1372174
1987/09/30 | 03:20:00 | 1987/09/30 03:20 | 32.122 | 1.268 | 24.29 | 7.832 | 38699 | 29375 | 9324 | 1372174
1987/09/30 | 03:40:00 | 1987/09/30 03:40 | 31.866 | 1.264 | 23.913 | 7.953 | 38393 | 28922 | 9471 | 1372174
1987/09/30 | 04:00:00 | 1987/09/30 04:00 | 31.611 | 1.261 | 23.54 | 8.071 | 38086 | 28472 | 9614 | 1372174
1987/09/30 | 04:20:00 | 1987/09/30 04:20 | 31.356 | 1.257 | 23.167 | 8.189 | 37780 | 28024 | 9756 | 1372174
1987/09/30 | 04:40:00 | 1987/09/30 04:40 | 31.1 | 1.254 | 22.796 | 8.304 | 37473 | 27578 | 9895 | 1372174
1987/09/30 | 05:00:00 | 1987/09/30 05:00 | 30.845 | 1.25 | 22.428 | 8.417 | 37167 | 27134 | 10033 | 1372174
1987/09/30 | 05:20:00 | 1987/09/30 05:20 | 30.589 | 1.247 | 22.06 | 8.529 | 36861 | 26693 | 10167 | 1372174
1987/09/30 | 05:40:00 | 1987/09/30 05:40 | 30.334 | 1.243 | 21.696 | 8.638 | 36554 | 26254 | 10300 | 1372174
1987/09/30 | 06:00:00 | 1987/09/30 06:00 | 30.079 | 1.239 | 21.333 | 8.746 | 36248 | 25817 | 10431 | 1372174
1987/09/30 | 06:20:00 | 1987/09/30 06:20 | 29.823 | 1.236 | 20.971 | 8.852 | 35941 | 25382 | 10559 | 1372174
1987/09/30 | 06:40:00 | 1987/09/30 06:40 | 29.568 | 1.232 | 20.612 | 8.956 | 35635 | 24950 | 10685 | 1372174
1987/09/30 | 07:00:00 | 1987/09/30 07:00 | 29.313 | 1.229 | 20.254 | 9.059 | 35328 | 24520 | 10809 | 1372174
1987/09/30 | 07:20:00 | 1987/09/30 07:20 | 29.057 | 1.225 | 19.898 | 9.159 | 35022 | 24091 | 10931 | 1372174
1987/09/30 | 07:40:00 | 1987/09/30 07:40 | 28.802 | 1.222 | 19.544 | 9.258 | 34715 | 23665 | 11051 | 1372174
1987/09/30 | 08:00:00 | 1987/09/30 08:00 | 28.546 | 1.218 | 19.191 | 9.355 | 34409 | 23241 | 11168 | 1372174
1987/09/30 | 08:20:00 | 1987/09/30 08:20 | 28.291 | 1.215 | 18.84 | 9.451 | 34102 | 22819 | 11284 | 1372174
1987/09/30 | 08:40:00 | 1987/09/30 08:40 | 28.036 | 1.211 | 18.492 | 9.544 | 33796 | 22399 | 11397 | 1372174
1987/09/30 | 09:00:00 | 1987/09/30 09:00 | 27.78 | 1.207 | 18.144 | 9.636 | 33490 | 21981 | 11508 | 1372174
1987/09/30 | 09:20:00 | 1987/09/30 09:20 | 27.525 | 1.204 | 17.799 | 9.726 | 33183 | 21566 | 11617 | 1372174
1987/09/30 | 09:40:00 | 1987/09/30 09:40 | 27.27 | 1.2 | 17.456 | 9.814 | 32877 | 21153 | 11724 | 1372174
1987/09/30 | 10:00:00 | 1987/09/30 10:00 | 26.944 | 1.195 | 17.043 | 9.901 | 32532 | 20699 | 11829 | 1372174
1987/09/30 | 10:20:00 | 1987/09/30 10:20 | 26.61 | 1.189 | 16.625 | 9.985 | 32132 | 20201 | 11932 | 1372174
1987/09/30 | 10:40:00 | 1987/09/30 10:40 | 26.276 | 1.184 | 16.208 | 10.068 | 31731 | 19700 | 12032 | 1372174
1987/09/30 | 11:00:00 | 1987/09/30 11:00 | 25.942 | 1.178 | 15.794 | 10.148 | 31331 | 19202 | 12129 | 1372174
1987/09/30 | 11:20:00 | 1987/09/30 11:20 | 25.608 | 1.172 | 15.382 | 10.226 | 30930 | 18706 | 12224 | 1372174
1987/09/30 | 11:40:00 | 1987/09/30 11:40 | 25.274 | 1.167 | 14.972 | 10.302 | 30530 | 18212 | 12317 | 1372174
1987/09/30 | 12:00:00 | 1987/09/30 12:00 | 24.941 | 1.161 | 14.565 | 10.376 | 30129 | 17722 | 12407 | 1372174
1987/09/30 | 12:20:00 | 1987/09/30 12:20 | 24.607 | 1.155 | 14.159 | 10.448 | 29728 | 17234 | 12494 | 1372174
1987/09/30 | 12:40:00 | 1987/09/30 12:40 | 24.273 | 1.15 | 13.755 | 10.518 | 29328 | 16748 | 12580 | 1372174
1987/09/30 | 13:00:00 | 1987/09/30 13:00 | 23.939 | 1.144 | 13.353 | 10.586 | 28927 | 16265 | 12662 | 1372174
1987/09/30 | 13:20:00 | 1987/09/30 13:20 | 23.605 | 1.138 | 12.953 | 10.652 | 28527 | 15784 | 12743 | 1372174
1987/09/30 | 13:40:00 | 1987/09/30 13:40 | 23.271 | 1.133 | 12.555 | 10.716 | 28126 | 15305 | 12821 | 1372174
1987/09/30 | 14:00:00 | 1987/09/30 14:00 | 22.938 | 1.127 | 12.16 | 10.778 | 27725 | 14829 | 12896 | 1372174
1987/09/30 | 14:20:00 | 1987/09/30 14:20 | 22.604 | 1.121 | 11.766 | 10.838 | 27325 | 14356 | 12969 | 1372174
1987/09/30 | 14:40:00 | 1987/09/30 14:40 | 22.27 | 1.116 | 11.374 | 10.896 | 26924 | 13884 | 13040 | 1372174
1987/09/30 | 15:00:00 | 1987/09/30 15:00 | 21.936 | 1.11 | 10.984 | 10.952 | 26524 | 13415 | 13108 | 1372174
1987/09/30 | 15:20:00 | 1987/09/30 15:20 | 21.602 | 1.104 | 10.596 | 11.006 | 26123 | 12948 | 13175 | 1372174
1987/09/30 | 15:40:00 | 1987/09/30 15:40 | 21.268 | 1.099 | 10.21 | 11.058 | 25722 | 12484 | 13238 | 1372174
1987/09/30 | 16:00:00 | 1987/09/30 16:00 | 20.935 | 1.093 | 9.827 | 11.108 | 25322 | 12022 | 13300 | 1372174
1987/09/30 | 16:20:00 | 1987/09/30 16:20 | 20.601 | 1.087 | 9.445 | 11.156 | 24921 | 11563 | 13359 | 1372174
1987/09/30 | 16:40:00 | 1987/09/30 16:40 | 20.267 | 1.082 | 9.064 | 11.203 | 24521 | 11105 | 13416 | 1372174
1987/09/30 | 17:00:00 | 1987/09/30 17:00 | 19.933 | 1.076 | 8.686 | 11.247 | 24120 | 10650 | 13470 | 1372174
1987/09/30 | 17:20:00 | 1987/09/30 17:20 | 19.599 | 1.07 | 8.309 | 11.29 | 23719 | 10197 | 13522 | 1372174
1987/09/30 | 17:40:00 | 1987/09/30 17:40 | 19.265 | 1.065 | 7.934 | 11.331 | 23319 | 9746 | 13572 | 1372174
1987/09/30 | 18:00:00 | 1987/09/30 18:00 | 18.932 | 1.059 | 7.562 | 11.37 | 22918 | 9298 | 13620 | 1372174
1987/09/30 | 18:20:00 | 1987/09/30 18:20 | 18.598 | 1.053 | 7.192 | 11.406 | 22518 | 8852 | 13666 | 1372174
1987/09/30 | 18:40:00 | 1987/09/30 18:40 | 18.264 | 1.048 | 6.822 | 11.442 | 22117 | 8408 | 13709 | 1372174
1987/09/30 | 19:00:00 | 1987/09/30 19:00 | 17.93 | 1.042 | 6.455 | 11.475 | 21716 | 7967 | 13750 | 1372174
1987/09/30 | 19:20:00 | 1987/09/30 19:20 | 17.596 | 1.036 | 6.09 | 11.506 | 21316 | 7527 | 13789 | 1372174
1987/09/30 | 19:40:00 | 1987/09/30 19:40 | 17.262 | 1.031 | 5.726 | 11.536 | 20915 | 7089 | 13825 | 1372174
1987/09/30 | 20:00:00 | 1987/09/30 20:00 | 17.046 | 1.026 | 5.482 | 11.564 | 20578 | 6725 | 13860 | 1372174
1987/09/30 | 20:20:00 | 1987/09/30 20:20 | 16.843 | 1.021 | 5.252 | 11.591 | 20334 | 6440 | 13893 | 1372174
1987/09/30 | 20:40:00 | 1987/09/30 20:40 | 16.64 | 1.017 | 5.023 | 11.617 | 20090 | 6165 | 13925 | 1372174
1987/09/30 | 21:00:00 | 1987/09/30 21:00 | 16.437 | 1.012 | 4.796 | 11.641 | 19846 | 5891 | 13955 | 1372174
1987/09/30 | 21:20:00 | 1987/09/30 21:20 | 16.234 | 1.008 | 4.569 | 11.665 | 19603 | 5619 | 13984 | 1372174
1987/09/30 | 21:40:00 | 1987/09/30 21:40 | 16.031 | 1.003 | 4.344 | 11.687 | 19359 | 5348 | 14011 | 1372174
1987/09/30 | 22:00:00 | 1987/09/30 22:00 | 15.828 | 0.999 | 4.12 | 11.708 | 19116 | 5078 | 14037 | 1372174
1987/09/30 | 22:20:00 | 1987/09/30 22:20 | 15.625 | 0.994 | 3.897 | 11.728 | 18872 | 4810 | 14062 | 1372174
1987/09/30 | 22:40:00 | 1987/09/30 22:40 | 15.422 | 0.989 | 3.675 | 11.747 | 18628 | 4543 | 14085 | 1372174
1987/09/30 | 23:00:00 | 1987/09/30 23:00 | 15.219 | 0.985 | 3.454 | 11.765 | 18385 | 4277 | 14108 | 1372174
1987/09/30 | 23:20:00 | 1987/09/30 23:20 | 15.016 | 0.98 | 3.234 | 11.782 | 18141 | 4013 | 14128 | 1372174
1987/09/30 | 23:40:00 | 1987/09/30 23:40 | 14.813 | 0.976 | 3.015 | 11.798 | 17897 | 3750 | 14148 | 1372174
1987/10/01 | 00:00:00 | 1987/10/01 00:00 | 14.61 | 0.971 | 2.798 | 11.812 | 0 | 3488 | 14166 | 1372174
1987/10/01 | 00:20:00 | 1987/10/01 00:20 | 14.407 | 0.967 | 2.581 | 11.826 | 17410 | 3227 | 14183 | 1372174
1987/10/01 | 00:40:00 | 1987/10/01 00:40 | 14.204 | 0.962 | 2.366 | 11.838 | 17166 | 2968 | 14198 | 1372174
1987/10/01 | 01:00:00 | 1987/10/01 01:00 | 14.029 | 0.958 | 2.179 | 11.85 | 16928 | 2727 | 14213 | 1372174
1987/10/01 | 01:20:00 | 1987/10/01 01:20 | 13.92 | 0.954 | 2.06 | 11.86 | 16770 | 2544 | 14226 | 1372174
1987/10/01 | 01:40:00 | 1987/10/01 01:40 | 13.812 | 0.95 | 1.942 | 11.87 | 16639 | 2401 | 14238 | 1372174
1987/10/01 | 02:00:00 | 1987/10/01 02:00 | 13.703 | 0.946 | 1.823 | 11.88 | 16509 | 2259 | 14250 | 1372174
1987/10/01 | 02:20:00 | 1987/10/01 02:20 | 13.594 | 0.942 | 1.706 | 11.888 | 16378 | 2117 | 14261 | 1372174
1987/10/01 | 02:40:00 | 1987/10/01 02:40 | 13.486 | 0.937 | 1.589 | 11.897 | 16248 | 1977 | 14271 | 1372174
1987/10/01 | 03:00:00 | 1987/10/01 03:00 | 13.377 | 0.933 | 1.473 | 11.904 | 16118 | 1837 | 14281 | 1372174
1987/10/01 | 03:20:00 | 1987/10/01 03:20 | 13.268 | 0.929 | 1.357 | 11.911 | 15987 | 1697 | 14290 | 1372174
1987/10/01 | 03:40:00 | 1987/10/01 03:40 | 13.159 | 0.925 | 1.241 | 11.918 | 15857 | 1559 | 14298 | 1372174
1987/10/01 | 04:00:00 | 1987/10/01 04:00 | 13.051 | 0.921 | 1.127 | 11.924 | 15726 | 1421 | 14305 | 1372174
1987/10/01 | 04:20:00 | 1987/10/01 04:20 | 12.942 | 0.917 | 1.013 | 11.929 | 15596 | 1284 | 14312 | 1372174
1987/10/01 | 04:40:00 | 1987/10/01 04:40 | 12.833 | 0.913 | 0.899 | 11.934 | 15465 | 1147 | 14318 | 1372174
1987/10/01 | 05:00:00 | 1987/10/01 05:00 | 12.725 | 0.909 | 0.787 | 11.938 | 15335 | 1011 | 14323 | 1372174
1987/10/01 | 05:20:00 | 1987/10/01 05:20 | 12.616 | 0.905 | 0.674 | 11.942 | 15204 | 876 | 14328 | 1372174
1987/10/01 | 05:40:00 | 1987/10/01 05:40 | 12.507 | 0.901 | 0.562 | 11.945 | 15074 | 742 | 14332 | 1372174
1987/10/01 | 06:00:00 | 1987/10/01 06:00 | 12.399 | 0.897 | 0.451 | 11.948 | 14943 | 608 | 14336 | 1372174
1987/10/01 | 06:20:00 | 1987/10/01 06:20 | 12.29 | 0.893 | 0.34 | 11.95 | 14813 | 475 | 14338 | 1372174
1987/10/01 | 06:40:00 | 1987/10/01 06:40 | 12.181 | 0.889 | 0.23 | 11.951 | 14683 | 342 | 14340 | 1372174
1987/10/01 | 07:00:00 | 1987/10/01 07:00 | 12.072 | 0.885 | 0.12 | 11.952 | 14552 | 210 | 14342 | 1372174
1987/10/01 | 07:20:00 | 1987/10/01 07:20 | 11.964 | 0.88 | 0.012 | 11.952 | 14422 | 79 | 14342 | 1372174
1987/10/01 | 07:40:00 | 1987/10/01 07:40 | 11.855 | 0.876 | 0 | 11.855 | 14291 | 7 | 14284 | 1372174
1987/10/01 | 08:00:00 | 1987/10/01 08:00 | 11.746 | 0.872 | 0 | 11.746 | 14161 | 0 | 14161 | 1372174
1987/10/01 | 08:20:00 | 1987/10/01 08:20 | 11.638 | 0.868 | 0 | 11.638 | 14030 | 0 | 14030 | 1372174
1987/10/01 | 08:40:00 | 1987/10/01 08:40 | 11.529 | 0.864 | 0 | 11.529 | 13900 | 0 | 13900 | 1372174
1987/10/01 | 09:00:00 | 1987/10/01 09:00 | 11.42 | 0.86 | 0 | 11.42 | 13769 | 0 | 13769 | 1372174
1987/10/01 | 09:20:00 | 1987/10/01 09:20 | 11.311 | 0.856 | 0 | 11.311 | 13639 | 0 | 13639 | 1372174
1987/10/01 | 09:40:00 | 1987/10/01 09:40 | 11.203 | 0.852 | 0 | 11.203 | 13508 | 0 | 13508 | 1372174
1987/10/01 | 10:00:00 | 1987/10/01 10:00 | 11.094 | 0.848 | 0 | 11.094 | 13378 | 0 | 13378 | 1372174
1987/10/01 | 10:20:00 | 1987/10/01 10:20 | 10.985 | 0.844 | 0 | 10.985 | 13248 | 0 | 13247 | 1372174
1987/10/01 | 10:40:00 | 1987/10/01 10:40 | 10.877 | 0.84 | 0 | 10.877 | 13117 | 0 | 13117 | 1372174
1987/10/01 | 11:00:00 | 1987/10/01 11:00 | 10.768 | 0.836 | 0 | 10.768 | 12987 | 0 | 12987 | 1372174
1987/10/01 | 11:20:00 | 1987/10/01 11:20 | 10.659 | 0.832 | 0 | 10.659 | 12856 | 0 | 12856 | 1372174
1987/10/01 | 11:40:00 | 1987/10/01 11:40 | 10.55 | 0.828 | 0 | 10.55 | 12726 | 0 | 12725 | 1372174
1987/10/01 | 12:00:00 | 1987/10/01 12:00 | 10.442 | 0.823 | 0 | 10.442 | 12595 | 0 | 12595 | 1372174
1987/10/01 | 12:20:00 | 1987/10/01 12:20 | 10.333 | 0.819 | 0 | 10.333 | 12465 | 0 | 12465 | 1372174
1987/10/01 | 12:40:00 | 1987/10/01 12:40 | 10.224 | 0.815 | 0 | 10.224 | 12334 | 0 | 12334 | 1372174
1987/10/01 | 13:00:00 | 1987/10/01 13:00 | 10.116 | 0.811 | 0 | 10.116 | 12204 | 0 | 12204 | 1372174
1987/10/01 | 13:20:00 | 1987/10/01 13:20 | 10.007 | 0.807 | 0 | 10.007 | 12074 | 0 | 12074 | 1372174
1987/10/01 | 13:40:00 | 1987/10/01 13:40 | 9.898 | 0.803 | 0 | 9.898 | 11943 | 0 | 11943 | 1372174
1987/10/01 | 14:00:00 | 1987/10/01 14:00 | 9.789 | 0.799 | 0 | 9.789 | 11813 | 0 | 11812 | 1372174
1987/10/01 | 14:20:00 | 1987/10/01 14:20 | 9.681 | 0.795 | 0 | 9.681 | 11682 | 0 | 11682 | 1372174
1987/10/01 | 14:40:00 | 1987/10/01 14:40 | 9.572 | 0.791 | 0 | 9.572 | 11552 | 0 | 11552 | 1372174
1987/10/01 | 15:00:00 | 1987/10/01 15:00 | 9.463 | 0.787 | 0 | 9.463 | 11421 | 0 | 11421 | 1372174
1987/10/01 | 15:20:00 | 1987/10/01 15:20 | 9.355 | 0.783 | 0 | 9.355 | 11291 | 0 | 11291 | 1372174
1987/10/01 | 15:40:00 | 1987/10/01 15:40 | 9.246 | 0.779 | 0 | 9.246 | 11160 | 0 | 11161 | 1372174
1987/10/01 | 16:00:00 | 1987/10/01 16:00 | 9.137 | 0.775 | 0 | 9.137 | 11030 | 0 | 11030 | 1372174
1987/10/01 | 16:20:00 | 1987/10/01 16:20 | 9.029 | 0.771 | 0 | 9.029 | 10899 | 0 | 10900 | 1372174
1987/10/01 | 16:40:00 | 1987/10/01 16:40 | 8.92 | 0.767 | 0 | 8.92 | 10769 | 0 | 10769 | 1372174
1987/10/01 | 17:00:00 | 1987/10/01 17:00 | 8.811 | 0.762 | 0 | 8.811 | 10639 | 0 | 10639 | 1372174
1987/10/01 | 17:20:00 | 1987/10/01 17:20 | 8.702 | 0.758 | 0 | 8.702 | 10508 | 0 | 10508 | 1372174
1987/10/01 | 17:40:00 | 1987/10/01 17:40 | 8.594 | 0.754 | 0 | 8.594 | 10378 | 0 | 10378 | 1372174
1987/10/01 | 18:00:00 | 1987/10/01 18:00 | 8.485 | 0.75 | 0 | 8.485 | 10247 | 0 | 10247 | 1372174
1987/10/01 | 18:20:00 | 1987/10/01 18:20 | 8.402 | 0.747 | 0 | 8.402 | 10128 | 0 | 10132 | 1372174
1987/10/01 | 18:40:00 | 1987/10/01 18:40 | 8.331 | 0.743 | 0 | 8.331 | 10040 | 0 | 10040 | 1372174
1987/10/01 | 19:00:00 | 1987/10/01 19:00 | 8.259 | 0.74 | 0 | 8.259 | 9954 | 0 | 9954 | 1372174
1987/10/01 | 19:20:00 | 1987/10/01 19:20 | 8.187 | 0.737 | 0 | 8.187 | 9868 | 0 | 9868 | 1372174
1987/10/01 | 19:40:00 | 1987/10/01 19:40 | 8.116 | 0.733 | 0 | 8.116 | 9782 | 0 | 9782 | 1372174
1987/10/01 | 20:00:00 | 1987/10/01 20:00 | 8.044 | 0.73 | 0 | 8.044 | 9696 | 0 | 9696 | 1372174
1987/10/01 | 20:20:00 | 1987/10/01 20:20 | 7.972 | 0.727 | 0 | 7.972 | 9610 | 0 | 9610 | 1372174
1987/10/01 | 20:40:00 | 1987/10/01 20:40 | 7.901 | 0.723 | 0 | 7.901 | 9524 | 0 | 9524 | 1372174
1987/10/01 | 21:00:00 | 1987/10/01 21:00 | 7.829 | 0.72 | 0 | 7.829 | 9438 | 0 | 9438 | 1372174
1987/10/01 | 21:20:00 | 1987/10/01 21:20 | 7.757 | 0.717 | 0 | 7.757 | 9352 | 0 | 9352 | 1372174
1987/10/01 | 21:40:00 | 1987/10/01 21:40 | 7.686 | 0.713 | 0 | 7.686 | 9266 | 0 | 9266 | 1372174
1987/10/01 | 22:00:00 | 1987/10/01 22:00 | 7.614 | 0.71 | 0 | 7.614 | 9180 | 0 | 9180 | 1372174
1987/10/01 | 22:20:00 | 1987/10/01 22:20 | 7.542 | 0.707 | 0 | 7.542 | 9094 | 0 | 9094 | 1372174
1987/10/01 | 22:40:00 | 1987/10/01 22:40 | 7.471 | 0.703 | 0 | 7.471 | 9008 | 0 | 9008 | 1372174
1987/10/01 | 23:00:00 | 1987/10/01 23:00 | 7.399 | 0.7 | 0 | 7.399 | 8922 | 0 | 8922 | 1372174
1987/10/01 | 23:20:00 | 1987/10/01 23:20 | 7.327 | 0.697 | 0 | 7.327 | 8836 | 0 | 8836 | 1372174
1987/10/01 | 23:40:00 | 1987/10/01 23:40 | 7.256 | 0.693 | 0 | 7.256 | 8750 | 0 | 8750 | 1372174
1987/10/02 | 00:00:00 | 1987/10/02 00:00 | 7.184 | 0.69 | 0 | 7.184 | 8664 | 0 | 8664 | 1372174
1987/10/02 | 00:20:00 | 1987/10/02 00:20 | 7.112 | 0.687 | 0 | 7.112 | 8578 | 0 | 8578 | 1372174
1987/10/02 | 00:40:00 | 1987/10/02 00:40 | 7.041 | 0.683 | 0 | 7.041 | 8492 | 0 | 8492 | 1372174
1987/10/02 | 01:00:00 | 1987/10/02 01:00 | 6.974 | 0.68 | 0 | 6.974 | 8407 | 0 | 8409 | 1372174
1987/10/02 | 01:20:00 | 1987/10/02 01:20 | 6.92 | 0.677 | 0 | 6.92 | 8337 | 0 | 8336 | 1372174
1987/10/02 | 01:40:00 | 1987/10/02 01:40 | 6.866 | 0.675 | 0 | 6.866 | 8271 | 0 | 8272 | 1372174
1987/10/02 | 02:00:00 | 1987/10/02 02:00 | 6.811 | 0.672 | 0 | 6.811 | 8206 | 0 | 8206 | 1372174
1987/10/02 | 02:20:00 | 1987/10/02 02:20 | 6.757 | 0.669 | 0 | 6.757 | 8141 | 0 | 8141 | 1372174
1987/10/02 | 02:40:00 | 1987/10/02 02:40 | 6.703 | 0.666 | 0 | 6.703 | 8076 | 0 | 8076 | 1372174
1987/10/02 | 03:00:00 | 1987/10/02 03:00 | 6.648 | 0.664 | 0 | 6.648 | 8011 | 0 | 8011 | 1372174
1987/10/02 | 03:20:00 | 1987/10/02 03:20 | 6.594 | 0.661 | 0 | 6.594 | 7946 | 0 | 7945 | 1372174
1987/10/02 | 03:40:00 | 1987/10/02 03:40 | 6.54 | 0.658 | 0 | 6.54 | 7880 | 0 | 7880 | 1372174
1987/10/02 | 04:00:00 | 1987/10/02 04:00 | 6.485 | 0.655 | 0 | 6.485 | 7815 | 0 | 7815 | 1372174
1987/10/02 | 04:20:00 | 1987/10/02 04:20 | 6.431 | 0.653 | 0 | 6.431 | 7750 | 0 | 7750 | 1372174
1987/10/02 | 04:40:00 | 1987/10/02 04:40 | 6.377 | 0.65 | 0 | 6.377 | 7685 | 0 | 7685 | 1372174
1987/10/02 | 05:00:00 | 1987/10/02 05:00 | 6.323 | 0.647 | 0 | 6.323 | 7620 | 0 | 7620 | 1372174
1987/10/02 | 05:20:00 | 1987/10/02 05:20 | 6.268 | 0.644 | 0 | 6.268 | 7554 | 0 | 7555 | 1372174
1987/10/02 | 05:40:00 | 1987/10/02 05:40 | 6.216 | 0.642 | 0 | 6.216 | 7490 | 0 | 7490 | 1372174
1987/10/02 | 06:00:00 | 1987/10/02 06:00 | 6.173 | 0.639 | 0 | 6.173 | 7433 | 0 | 7433 | 1372174
1987/10/02 | 06:20:00 | 1987/10/02 06:20 | 6.13 | 0.637 | 0 | 6.13 | 7381 | 0 | 7382 | 1372174
1987/10/02 | 06:40:00 | 1987/10/02 06:40 | 6.086 | 0.635 | 0 | 6.086 | 7329 | 0 | 7330 | 1372174
1987/10/02 | 07:00:00 | 1987/10/02 07:00 | 6.043 | 0.632 | 0 | 6.043 | 7278 | 0 | 7277 | 1372174
1987/10/02 | 07:20:00 | 1987/10/02 07:20 | 6 | 0.63 | 0 | 6 | 7226 | 0 | 7226 | 1372174
1987/10/02 | 07:40:00 | 1987/10/02 07:40 | 5.956 | 0.628 | 0 | 5.956 | 7174 | 0 | 7174 | 1372174
1987/10/02 | 08:00:00 | 1987/10/02 08:00 | 5.913 | 0.626 | 0 | 5.913 | 7122 | 0 | 7121 | 1372174
1987/10/02 | 08:20:00 | 1987/10/02 08:20 | 5.87 | 0.623 | 0 | 5.87 | 7070 | 0 | 7070 | 1372174
1987/10/02 | 08:40:00 | 1987/10/02 08:40 | 5.827 | 0.621 | 0 | 5.827 | 7018 | 0 | 7018 | 1372174
1987/10/02 | 09:00:00 | 1987/10/02 09:00 | 5.783 | 0.619 | 0 | 5.783 | 6966 | 0 | 6966 | 1372174
1987/10/02 | 09:20:00 | 1987/10/02 09:20 | 5.74 | 0.617 | 0 | 5.74 | 6914 | 0 | 6914 | 1372174
1987/10/02 | 09:40:00 | 1987/10/02 09:40 | 5.697 | 0.614 | 0 | 5.697 | 6862 | 0 | 6862 | 1372174
1987/10/02 | 10:00:00 | 1987/10/02 10:00 | 5.653 | 0.612 | 0 | 5.653 | 6810 | 0 | 6810 | 1372174
1987/10/02 | 10:20:00 | 1987/10/02 10:20 | 5.61 | 0.61 | 0 | 5.61 | 6758 | 0 | 6758 | 1372174
1987/10/02 | 10:40:00 | 1987/10/02 10:40 | 5.567 | 0.608 | 0 | 5.567 | 6706 | 0 | 6706 | 1372174
1987/10/02 | 11:00:00 | 1987/10/02 11:00 | 5.524 | 0.605 | 0 | 5.524 | 6654 | 0 | 6655 | 1372174
1987/10/02 | 11:20:00 | 1987/10/02 11:20 | 5.48 | 0.603 | 0 | 5.48 | 6602 | 0 | 6602 | 1372174
1987/10/02 | 11:40:00 | 1987/10/02 11:40 | 5.437 | 0.601 | 0 | 5.437 | 6550 | 0 | 6550 | 1372174
1987/10/02 | 12:00:00 | 1987/10/02 12:00 | 5.394 | 0.599 | 0 | 5.394 | 6498 | 0 | 6499 | 1372174
1987/10/02 | 12:20:00 | 1987/10/02 12:20 | 5.35 | 0.596 | 0 | 5.35 | 6446 | 0 | 6446 | 1372174
1987/10/02 | 12:40:00 | 1987/10/02 12:40 | 5.307 | 0.594 | 0 | 5.307 | 6395 | 0 | 6394 | 1372174
1987/10/02 | 13:00:00 | 1987/10/02 13:00 | 5.264 | 0.592 | 0 | 5.264 | 6343 | 0 | 6343 | 1372174
1987/10/02 | 13:20:00 | 1987/10/02 13:20 | 5.221 | 0.589 | 0 | 5.221 | 6291 | 0 | 6291 | 1372174
1987/10/02 | 13:40:00 | 1987/10/02 13:40 | 5.177 | 0.587 | 0 | 5.177 | 6239 | 0 | 6239 | 1372174
1987/10/02 | 14:00:00 | 1987/10/02 14:00 | 5.134 | 0.585 | 0 | 5.134 | 6187 | 0 | 6187 | 1372174
1987/10/02 | 14:20:00 | 1987/10/02 14:20 | 5.091 | 0.583 | 0 | 5.091 | 6135 | 0 | 6135 | 1372174
1987/10/02 | 14:40:00 | 1987/10/02 14:40 | 5.047 | 0.58 | 0 | 5.047 | 6083 | 0 | 6083 | 1372174
1987/10/02 | 15:00:00 | 1987/10/02 15:00 | 5.004 | 0.578 | 0 | 5.004 | 6031 | 0 | 6031 | 1372174
1987/10/02 | 15:20:00 | 1987/10/02 15:20 | 4.961 | 0.576 | 0 | 4.961 | 5979 | 0 | 5979 | 1372174
1987/10/02 | 15:40:00 | 1987/10/02 15:40 | 4.918 | 0.574 | 0 | 4.918 | 5927 | 0 | 5927 | 1372174
1987/10/02 | 16:00:00 | 1987/10/02 16:00 | 4.874 | 0.571 | 0 | 4.874 | 5875 | 0 | 5875 | 1372174
1987/10/02 | 16:20:00 | 1987/10/02 16:20 | 4.831 | 0.569 | 0 | 4.831 | 5823 | 0 | 5823 | 1372174
1987/10/02 | 16:40:00 | 1987/10/02 16:40 | 4.793 | 0.567 | 0 | 4.793 | 5773 | 0 | 5774 | 1372174
1987/10/02 | 17:00:00 | 1987/10/02 17:00 | 4.759 | 0.565 | 0 | 4.759 | 5731 | 0 | 5731 | 1372174
1987/10/02 | 17:20:00 | 1987/10/02 17:20 | 4.725 | 0.563 | 0 | 4.725 | 5691 | 0 | 5690 | 1372174
1987/10/02 | 17:40:00 | 1987/10/02 17:40 | 4.692 | 0.561 | 0 | 4.692 | 5650 | 0 | 5650 | 1372174
1987/10/02 | 18:00:00 | 1987/10/02 18:00 | 4.658 | 0.559 | 0 | 4.658 | 5610 | 0 | 5610 | 1372174
1987/10/02 | 18:20:00 | 1987/10/02 18:20 | 4.625 | 0.557 | 0 | 4.625 | 5570 | 0 | 5570 | 1372174
1987/10/02 | 18:40:00 | 1987/10/02 18:40 | 4.591 | 0.555 | 0 | 4.591 | 5530 | 0 | 5530 | 1372174
1987/10/02 | 19:00:00 | 1987/10/02 19:00 | 4.558 | 0.553 | 0 | 4.558 | 5489 | 0 | 5489 | 1372174
1987/10/02 | 19:20:00 | 1987/10/02 19:20 | 4.524 | 0.551 | 0 | 4.524 | 5449 | 0 | 5449 | 1372174
1987/10/02 | 19:40:00 | 1987/10/02 19:40 | 4.491 | 0.549 | 0 | 4.491 | 5409 | 0 | 5409 | 1372174
1987/10/02 | 20:00:00 | 1987/10/02 20:00 | 4.457 | 0.547 | 0 | 4.457 | 5369 | 0 | 5369 | 1372174
1987/10/02 | 20:20:00 | 1987/10/02 20:20 | 4.424 | 0.545 | 0 | 4.424 | 5328 | 0 | 5329 | 1372174
1987/10/02 | 20:40:00 | 1987/10/02 20:40 | 4.39 | 0.543 | 0 | 4.39 | 5288 | 0 | 5288 | 1372174
1987/10/02 | 21:00:00 | 1987/10/02 21:00 | 4.357 | 0.541 | 0 | 4.357 | 5248 | 0 | 5248 | 1372174
1987/10/02 | 21:20:00 | 1987/10/02 21:20 | 4.323 | 0.539 | 0 | 4.323 | 5208 | 0 | 5208 | 1372174
1987/10/02 | 21:40:00 | 1987/10/02 21:40 | 4.289 | 0.537 | 0 | 4.289 | 5167 | 0 | 5167 | 1372174
1987/10/02 | 22:00:00 | 1987/10/02 22:00 | 4.256 | 0.535 | 0 | 4.256 | 5127 | 0 | 5127 | 1372174
1987/10/02 | 22:20:00 | 1987/10/02 22:20 | 4.222 | 0.533 | 0 | 4.222 | 5087 | 0 | 5087 | 1372174
1987/10/02 | 22:40:00 | 1987/10/02 22:40 | 4.189 | 0.531 | 0 | 4.189 | 5047 | 0 | 5047 | 1372174
1987/10/02 | 23:00:00 | 1987/10/02 23:00 | 4.155 | 0.529 | 0 | 4.155 | 5006 | 0 | 5006 | 1372174
1987/10/02 | 23:20:00 | 1987/10/02 23:20 | 4.122 | 0.527 | 0 | 4.122 | 4966 | 0 | 4966 | 1372174
1987/10/02 | 23:40:00 | 1987/10/02 23:40 | 4.088 | 0.525 | 0 | 4.088 | 4926 | 0 | 4926 | 1372174
1987/10/03 | 00:00:00 | 1987/10/03 00:00 | 4.055 | 0.523 | 0 | 4.055 | 4886 | 0 | 4886 | 1372174
1987/10/03 | 00:20:00 | 1987/10/03 00:20 | 4.021 | 0.521 | 0 | 4.021 | 4846 | 0 | 4846 | 1372174
1987/10/03 | 00:40:00 | 1987/10/03 00:40 | 3.988 | 0.519 | 0 | 3.988 | 4805 | 0 | 4805 | 1372174
1987/10/03 | 01:00:00 | 1987/10/03 01:00 | 3.954 | 0.517 | 0 | 3.954 | 4765 | 0 | 4765 | 1372174
1987/10/03 | 01:20:00 | 1987/10/03 01:20 | 3.921 | 0.514 | 0 | 3.921 | 4725 | 0 | 4725 | 1372174
1987/10/03 | 01:40:00 | 1987/10/03 01:40 | 3.887 | 0.512 | 0 | 3.887 | 4685 | 0 | 4685 | 1372174
1987/10/03 | 02:00:00 | 1987/10/03 02:00 | 3.853 | 0.51 | 0 | 3.853 | 4644 | 0 | 4644 | 1372174
1987/10/03 | 02:20:00 | 1987/10/03 02:20 | 3.82 | 0.508 | 0 | 3.82 | 4604 | 0 | 4604 | 1372174
1987/10/03 | 02:40:00 | 1987/10/03 02:40 | 3.786 | 0.506 | 0 | 3.786 | 4564 | 0 | 4564 | 1372174
1987/10/03 | 03:00:00 | 1987/10/03 03:00 | 3.753 | 0.504 | 0 | 3.753 | 4524 | 0 | 4523 | 1372174
1987/10/03 | 03:20:00 | 1987/10/03 03:20 | 3.719 | 0.502 | 0 | 3.719 | 4483 | 0 | 4483 | 1372174
1987/10/03 | 03:40:00 | 1987/10/03 03:40 | 3.686 | 0.5 | 0 | 3.686 | 4443 | 0 | 4443 | 1372174
1987/10/03 | 04:00:00 | 1987/10/03 04:00 | 3.652 | 0.498 | 0 | 3.652 | 4403 | 0 | 4403 | 1372174
1987/10/03 | 04:20:00 | 1987/10/03 04:20 | 3.619 | 0.496 | 0 | 3.619 | 4363 | 0 | 4363 | 1372174
1987/10/03 | 04:40:00 | 1987/10/03 04:40 | 3.585 | 0.494 | 0 | 3.585 | 4322 | 0 | 4322 | 1372174
1987/10/03 | 05:00:00 | 1987/10/03 05:00 | 3.552 | 0.492 | 0 | 3.552 | 4282 | 0 | 4282 | 1372174
1987/10/03 | 05:20:00 | 1987/10/03 05:20 | 3.518 | 0.49 | 0 | 3.518 | 4242 | 0 | 4242 | 1372174
1987/10/03 | 05:40:00 | 1987/10/03 05:40 | 3.485 | 0.488 | 0 | 3.485 | 4202 | 0 | 4202 | 1372174
1987/10/03 | 06:00:00 | 1987/10/03 06:00 | 3.451 | 0.486 | 0 | 3.451 | 4161 | 0 | 4162 | 1372174
1987/10/03 | 06:20:00 | 1987/10/03 06:20 | 3.417 | 0.484 | 0 | 3.417 | 4121 | 0 | 4121 | 1372174
1987/10/03 | 06:40:00 | 1987/10/03 06:40 | 3.384 | 0.482 | 0 | 3.384 | 4081 | 0 | 4081 | 1372174
1987/10/03 | 07:00:00 | 1987/10/03 07:00 | 3.35 | 0.48 | 0 | 3.35 | 4041 | 0 | 4040 | 1372174
1987/10/03 | 07:20:00 | 1987/10/03 07:20 | 3.317 | 0.478 | 0 | 3.317 | 4000 | 0 | 4000 | 1372174
1987/10/03 | 07:40:00 | 1987/10/03 07:40 | 3.283 | 0.476 | 0 | 3.283 | 3960 | 0 | 3960 | 1372174
1987/10/03 | 08:00:00 | 1987/10/03 08:00 | 3.25 | 0.474 | 0 | 3.25 | 3920 | 0 | 3920 | 1372174
1987/10/03 | 08:20:00 | 1987/10/03 08:20 | 3.216 | 0.472 | 0 | 3.216 | 3880 | 0 | 3880 | 1372174
1987/10/03 | 08:40:00 | 1987/10/03 08:40 | 3.183 | 0.47 | 0 | 3.183 | 3839 | 0 | 3839 | 1372174
1987/10/03 | 09:00:00 | 1987/10/03 09:00 | 3.149 | 0.468 | 0 | 3.149 | 3799 | 0 | 3799 | 1372174
1987/10/03 | 09:20:00 | 1987/10/03 09:20 | 3.116 | 0.466 | 0 | 3.116 | 3759 | 0 | 3759 | 1372174
1987/10/03 | 09:40:00 | 1987/10/03 09:40 | 3.086 | 0.464 | 0 | 3.086 | 3720 | 0 | 3721 | 1372174
1987/10/03 | 10:00:00 | 1987/10/03 10:00 | 3.06 | 0.462 | 0 | 3.06 | 3688 | 0 | 3688 | 1372174
1987/10/03 | 10:20:00 | 1987/10/03 10:20 | 3.034 | 0.461 | 0 | 3.034 | 3657 | 0 | 3656 | 1372174
1987/10/03 | 10:40:00 | 1987/10/03 10:40 | 3.009 | 0.459 | 0 | 3.009 | 3626 | 0 | 3626 | 1372174
1987/10/03 | 11:00:00 | 1987/10/03 11:00 | 2.983 | 0.457 | 0 | 2.983 | 3595 | 0 | 3595 | 1372174
1987/10/03 | 11:20:00 | 1987/10/03 11:20 | 2.957 | 0.455 | 0 | 2.957 | 3564 | 0 | 3564 | 1372174
1987/10/03 | 11:40:00 | 1987/10/03 11:40 | 2.931 | 0.454 | 0 | 2.931 | 3533 | 0 | 3533 | 1372174
1987/10/03 | 12:00:00 | 1987/10/03 12:00 | 2.905 | 0.452 | 0 | 2.905 | 3502 | 0 | 3502 | 1372174
1987/10/03 | 12:20:00 | 1987/10/03 12:20 | 2.88 | 0.45 | 0 | 2.88 | 3471 | 0 | 3471 | 1372174
1987/10/03 | 12:40:00 | 1987/10/03 12:40 | 2.854 | 0.448 | 0 | 2.854 | 3440 | 0 | 3440 | 1372174
1987/10/03 | 13:00:00 | 1987/10/03 13:00 | 2.828 | 0.447 | 0 | 2.828 | 3409 | 0 | 3409 | 1372174
1987/10/03 | 13:20:00 | 1987/10/03 13:20 | 2.802 | 0.445 | 0 | 2.802 | 3378 | 0 | 3378 | 1372174
1987/10/03 | 13:40:00 | 1987/10/03 13:40 | 2.776 | 0.443 | 0 | 2.776 | 3347 | 0 | 3347 | 1372174
1987/10/03 | 14:00:00 | 1987/10/03 14:00 | 2.75 | 0.441 | 0 | 2.75 | 3316 | 0 | 3316 | 1372174
1987/10/03 | 14:20:00 | 1987/10/03 14:20 | 2.725 | 0.439 | 0 | 2.725 | 3285 | 0 | 3285 | 1372174
1987/10/03 | 14:40:00 | 1987/10/03 14:40 | 2.699 | 0.438 | 0 | 2.699 | 3254 | 0 | 3254 | 1372174
1987/10/03 | 15:00:00 | 1987/10/03 15:00 | 2.673 | 0.436 | 0 | 2.673 | 3223 | 0 | 3223 | 1372174
1987/10/03 | 15:20:00 | 1987/10/03 15:20 | 2.647 | 0.434 | 0 | 2.647 | 3192 | 0 | 3192 | 1372174
1987/10/03 | 15:40:00 | 1987/10/03 15:40 | 2.621 | 0.432 | 0 | 2.621 | 3161 | 0 | 3161 | 1372174
1987/10/03 | 16:00:00 | 1987/10/03 16:00 | 2.596 | 0.431 | 0 | 2.596 | 3130 | 0 | 3130 | 1372174
1987/10/03 | 16:20:00 | 1987/10/03 16:20 | 2.57 | 0.429 | 0 | 2.57 | 3099 | 0 | 3100 | 1372174
1987/10/03 | 16:40:00 | 1987/10/03 16:40 | 2.544 | 0.427 | 0 | 2.544 | 3068 | 0 | 3068 | 1372174
1987/10/03 | 17:00:00 | 1987/10/03 17:00 | 2.529 | 0.426 | 0 | 2.529 | 3043 | 0 | 3044 | 1372174
1987/10/03 | 17:20:00 | 1987/10/03 17:20 | 2.516 | 0.425 | 0 | 2.516 | 3027 | 0 | 3027 | 1372174
1987/10/03 | 17:40:00 | 1987/10/03 17:40 | 2.502 | 0.424 | 0 | 2.502 | 3010 | 0 | 3011 | 1372174
1987/10/03 | 18:00:00 | 1987/10/03 18:00 | 2.488 | 0.423 | 0 | 2.488 | 2994 | 0 | 2994 | 1372174
1987/10/03 | 18:20:00 | 1987/10/03 18:20 | 2.475 | 0.422 | 0 | 2.475 | 2978 | 0 | 2978 | 1372174
1987/10/03 | 18:40:00 | 1987/10/03 18:40 | 2.461 | 0.421 | 0 | 2.461 | 2961 | 0 | 2962 | 1372174
1987/10/03 | 19:00:00 | 1987/10/03 19:00 | 2.447 | 0.42 | 0 | 2.447 | 2945 | 0 | 2945 | 1372174
1987/10/03 | 19:20:00 | 1987/10/03 19:20 | 2.434 | 0.419 | 0 | 2.434 | 2928 | 0 | 2929 | 1372174
1987/10/03 | 19:40:00 | 1987/10/03 19:40 | 2.42 | 0.418 | 0 | 2.42 | 2912 | 0 | 2912 | 1372174
1987/10/03 | 20:00:00 | 1987/10/03 20:00 | 2.406 | 0.417 | 0 | 2.406 | 2896 | 0 | 2896 | 1372174
1987/10/03 | 20:20:00 | 1987/10/03 20:20 | 2.393 | 0.416 | 0 | 2.393 | 2879 | 0 | 2879 | 1372174
1987/10/03 | 20:40:00 | 1987/10/03 20:40 | 2.379 | 0.415 | 0 | 2.379 | 2863 | 0 | 2863 | 1372174
1987/10/03 | 21:00:00 | 1987/10/03 21:00 | 2.365 | 0.414 | 0 | 2.365 | 2846 | 0 | 2846 | 1372174
1987/10/03 | 21:20:00 | 1987/10/03 21:20 | 2.352 | 0.413 | 0 | 2.352 | 2830 | 0 | 2830 | 1372174
1987/10/03 | 21:40:00 | 1987/10/03 21:40 | 2.338 | 0.412 | 0 | 2.338 | 2814 | 0 | 2814 | 1372174
1987/10/03 | 22:00:00 | 1987/10/03 22:00 | 2.324 | 0.411 | 0 | 2.324 | 2797 | 0 | 2797 | 1372174
1987/10/03 | 22:20:00 | 1987/10/03 22:20 | 2.311 | 0.41 | 0 | 2.311 | 2781 | 0 | 2781 | 1372174
1987/10/03 | 22:40:00 | 1987/10/03 22:40 | 2.297 | 0.409 | 0 | 2.297 | 2764 | 0 | 2765 | 1372174
1987/10/03 | 23:00:00 | 1987/10/03 23:00 | 2.283 | 0.408 | 0 | 2.283 | 2748 | 0 | 2748 | 1372174
1987/10/03 | 23:20:00 | 1987/10/03 23:20 | 2.27 | 0.407 | 0 | 2.27 | 2732 | 0 | 2732 | 1372174
1987/10/03 | 23:40:00 | 1987/10/03 23:40 | 2.256 | 0.406 | 0 | 2.256 | 2715 | 0 | 2716 | 1372174
1987/10/04 | 00:00:00 | 1987/10/04 00:00 | 2.242 | 0.405 | 0 | 2.242 | 2699 | 0 | 2699 | 1372174
1987/10/04 | 00:20:00 | 1987/10/04 00:20 | 2.229 | 0.404 | 0 | 2.229 | 2683 | 0 | 2683 | 1372174
1987/10/04 | 00:40:00 | 1987/10/04 00:40 | 2.215 | 0.403 | 0 | 2.215 | 2666 | 0 | 2666 | 1372174
1987/10/04 | 01:00:00 | 1987/10/04 01:00 | 2.201 | 0.402 | 0 | 2.201 | 2650 | 0 | 2650 | 1372174
1987/10/04 | 01:20:00 | 1987/10/04 01:20 | 2.188 | 0.401 | 0 | 2.188 | 2633 | 0 | 2633 | 1372174
1987/10/04 | 01:40:00 | 1987/10/04 01:40 | 2.174 | 0.4 | 0 | 2.174 | 2617 | 0 | 2617 | 1372174
1987/10/04 | 02:00:00 | 1987/10/04 02:00 | 2.16 | 0.399 | 0 | 2.16 | 2601 | 0 | 2600 | 1372174
1987/10/04 | 02:20:00 | 1987/10/04 02:20 | 2.147 | 0.398 | 0 | 2.147 | 2584 | 0 | 2584 | 1372174
1987/10/04 | 02:40:00 | 1987/10/04 02:40 | 2.133 | 0.397 | 0 | 2.133 | 2568 | 0 | 2568 | 1372174
1987/10/04 | 03:00:00 | 1987/10/04 03:00 | 2.119 | 0.396 | 0 | 2.119 | 2551 | 0 | 2551 | 1372174
1987/10/04 | 03:20:00 | 1987/10/04 03:20 | 2.106 | 0.395 | 0 | 2.106 | 2535 | 0 | 2535 | 1372174
1987/10/04 | 03:40:00 | 1987/10/04 03:40 | 2.092 | 0.394 | 0 | 2.092 | 2519 | 0 | 2519 | 1372174
1987/10/04 | 04:00:00 | 1987/10/04 04:00 | 2.078 | 0.393 | 0 | 2.078 | 2502 | 0 | 2502 | 1372174
1987/10/04 | 04:20:00 | 1987/10/04 04:20 | 2.068 | 0.393 | 0 | 2.068 | 2487 | 0 | 2488 | 1372174
1987/10/04 | 04:40:00 | 1987/10/04 04:40 | 2.059 | 0.392 | 0 | 2.059 | 2476 | 0 | 2476 | 1372174
1987/10/04 | 05:00:00 | 1987/10/04 05:00 | 2.05 | 0.391 | 0 | 2.05 | 2465 | 0 | 2465 | 1372174
1987/10/04 | 05:20:00 | 1987/10/04 05:20 | 2.041 | 0.39 | 0 | 2.041 | 2455 | 0 | 2455 | 1372174
1987/10/04 | 05:40:00 | 1987/10/04 05:40 | 2.032 | 0.39 | 0 | 2.032 | 2444 | 0 | 2444 | 1372174
1987/10/04 | 06:00:00 | 1987/10/04 06:00 | 2.023 | 0.389 | 0 | 2.023 | 2433 | 0 | 2433 | 1372174
1987/10/04 | 06:20:00 | 1987/10/04 06:20 | 2.014 | 0.388 | 0 | 2.014 | 2422 | 0 | 2422 | 1372174
1987/10/04 | 06:40:00 | 1987/10/04 06:40 | 2.005 | 0.388 | 0 | 2.005 | 2412 | 0 | 2411 | 1372174
1987/10/04 | 07:00:00 | 1987/10/04 07:00 | 1.996 | 0.387 | 0 | 1.996 | 2401 | 0 | 2401 | 1372174
1987/10/04 | 07:20:00 | 1987/10/04 07:20 | 1.987 | 0.386 | 0 | 1.987 | 2390 | 0 | 2390 | 1372174
1987/10/04 | 07:40:00 | 1987/10/04 07:40 | 1.978 | 0.386 | 0 | 1.978 | 2380 | 0 | 2379 | 1372174
1987/10/04 | 08:00:00 | 1987/10/04 08:00 | 1.97 | 0.385 | 0 | 1.97 | 2369 | 0 | 2369 | 1372174
1987/10/04 | 08:20:00 | 1987/10/04 08:20 | 1.961 | 0.384 | 0 | 1.961 | 2358 | 0 | 2359 | 1372174
1987/10/04 | 08:40:00 | 1987/10/04 08:40 | 1.952 | 0.383 | 0 | 1.952 | 2347 | 0 | 2348 | 1372174
1987/10/04 | 09:00:00 | 1987/10/04 09:00 | 1.943 | 0.383 | 0 | 1.943 | 2337 | 0 | 2337 | 1372174
1987/10/04 | 09:20:00 | 1987/10/04 09:20 | 1.934 | 0.382 | 0 | 1.934 | 2326 | 0 | 2326 | 1372174
1987/10/04 | 09:40:00 | 1987/10/04 09:40 | 1.925 | 0.381 | 0 | 1.925 | 2315 | 0 | 2315 | 1372174
1987/10/04 | 10:00:00 | 1987/10/04 10:00 | 1.916 | 0.381 | 0 | 1.916 | 2304 | 0 | 2305 | 1372174
1987/10/04 | 10:20:00 | 1987/10/04 10:20 | 1.907 | 0.38 | 0 | 1.907 | 2294 | 0 | 2294 | 1372174
1987/10/04 | 10:40:00 | 1987/10/04 10:40 | 1.898 | 0.379 | 0 | 1.898 | 2283 | 0 | 2283 | 1372174
1987/10/04 | 11:00:00 | 1987/10/04 11:00 | 1.889 | 0.379 | 0 | 1.889 | 2272 | 0 | 2272 | 1372174
1987/10/04 | 11:20:00 | 1987/10/04 11:20 | 1.88 | 0.378 | 0 | 1.88 | 2261 | 0 | 2261 | 1372174
1987/10/04 | 11:40:00 | 1987/10/04 11:40 | 1.871 | 0.377 | 0 | 1.871 | 2251 | 0 | 2251 | 1372174
1987/10/04 | 12:00:00 | 1987/10/04 12:00 | 1.862 | 0.377 | 0 | 1.862 | 2240 | 0 | 2240 | 1372174
1987/10/04 | 12:20:00 | 1987/10/04 12:20 | 1.853 | 0.376 | 0 | 1.853 | 2229 | 0 | 2229 | 1372174
1987/10/04 | 12:40:00 | 1987/10/04 12:40 | 1.844 | 0.375 | 0 | 1.844 | 2219 | 0 | 2218 | 1372174
1987/10/04 | 13:00:00 | 1987/10/04 13:00 | 1.835 | 0.374 | 0 | 1.835 | 2208 | 0 | 2207 | 1372174
1987/10/04 | 13:20:00 | 1987/10/04 13:20 | 1.826 | 0.374 | 0 | 1.826 | 2197 | 0 | 2197 | 1372174
1987/10/04 | 13:40:00 | 1987/10/04 13:40 | 1.817 | 0.373 | 0 | 1.817 | 2186 | 0 | 2186 | 1372174
1987/10/04 | 14:00:00 | 1987/10/04 14:00 | 1.809 | 0.372 | 0 | 1.809 | 2176 | 0 | 2176 | 1372174
1987/10/04 | 14:20:00 | 1987/10/04 14:20 | 1.8 | 0.372 | 0 | 1.8 | 2165 | 0 | 2165 | 1372174
1987/10/04 | 14:40:00 | 1987/10/04 14:40 | 1.791 | 0.371 | 0 | 1.791 | 2154 | 0 | 2155 | 1372174
1987/10/04 | 15:00:00 | 1987/10/04 15:00 | 1.782 | 0.37 | 0 | 1.782 | 2143 | 0 | 2144 | 1372174
1987/10/04 | 15:20:00 | 1987/10/04 15:20 | 1.773 | 0.37 | 0 | 1.773 | 2133 | 0 | 2133 | 1372174
1987/10/04 | 15:40:00 | 1987/10/04 15:40 | 1.764 | 0.369 | 0 | 1.764 | 2122 | 0 | 2122 | 1372174
1987/10/04 | 16:00:00 | 1987/10/04 16:00 | 1.755 | 0.368 | 0 | 1.755 | 2111 | 0 | 2111 | 1372174
1987/10/04 | 16:20:00 | 1987/10/04 16:20 | 1.746 | 0.367 | 0 | 1.746 | 2100 | 0 | 2101 | 1372174
1987/10/04 | 16:40:00 | 1987/10/04 16:40 | 1.737 | 0.367 | 0 | 1.737 | 2090 | 0 | 2090 | 1372174
1987/10/04 | 17:00:00 | 1987/10/04 17:00 | 1.728 | 0.366 | 0 | 1.728 | 2079 | 0 | 2079 | 1372174
1987/10/04 | 17:20:00 | 1987/10/04 17:20 | 1.719 | 0.365 | 0 | 1.719 | 2068 | 0 | 2068 | 1372174
1987/10/04 | 17:40:00 | 1987/10/04 17:40 | 1.71 | 0.365 | 0 | 1.71 | 2058 | 0 | 2057 | 1372174
1987/10/04 | 18:00:00 | 1987/10/04 18:00 | 1.701 | 0.364 | 0 | 1.701 | 2047 | 0 | 2047 | 1372174
1987/10/04 | 18:20:00 | 1987/10/04 18:20 | 1.696 | 0.364 | 0 | 1.696 | 2039 | 0 | 2038 | 1372174
1987/10/04 | 18:40:00 | 1987/10/04 18:40 | 1.691 | 0.363 | 0 | 1.691 | 2033 | 0 | 2032 | 1372174
1987/10/04 | 19:00:00 | 1987/10/04 19:00 | 1.686 | 0.363 | 0 | 1.686 | 2027 | 0 | 2026 | 1372174
1987/10/04 | 19:20:00 | 1987/10/04 19:20 | 1.682 | 0.362 | 0 | 1.682 | 2021 | 0 | 2021 | 1372174
1987/10/04 | 19:40:00 | 1987/10/04 19:40 | 1.677 | 0.362 | 0 | 1.677 | 2015 | 0 | 2015 | 1372174
1987/10/04 | 20:00:00 | 1987/10/04 20:00 | 1.672 | 0.362 | 0 | 1.672 | 2009 | 0 | 2009 | 1372174
1987/10/04 | 20:20:00 | 1987/10/04 20:20 | 1.667 | 0.361 | 0 | 1.667 | 2003 | 0 | 2003 | 1372174
1987/10/04 | 20:40:00 | 1987/10/04 20:40 | 1.662 | 0.361 | 0 | 1.662 | 1997 | 0 | 1997 | 1372174
1987/10/04 | 21:00:00 | 1987/10/04 21:00 | 1.657 | 0.36 | 0 | 1.657 | 1991 | 0 | 1991 | 1372174
1987/10/04 | 21:20:00 | 1987/10/04 21:20 | 1.652 | 0.36 | 0 | 1.652 | 1985 | 0 | 1985 | 1372174
1987/10/04 | 21:40:00 | 1987/10/04 21:40 | 1.647 | 0.36 | 0 | 1.647 | 1979 | 0 | 1979 | 1372174
1987/10/04 | 22:00:00 | 1987/10/04 22:00 | 1.642 | 0.359 | 0 | 1.642 | 1974 | 0 | 1973 | 1372174
1987/10/04 | 22:20:00 | 1987/10/04 22:20 | 1.637 | 0.359 | 0 | 1.637 | 1968 | 0 | 1967 | 1372174
1987/10/04 | 22:40:00 | 1987/10/04 22:40 | 1.632 | 0.358 | 0 | 1.632 | 1962 | 0 | 1961 | 1372174
1987/10/04 | 23:00:00 | 1987/10/04 23:00 | 1.627 | 0.358 | 0 | 1.627 | 1956 | 0 | 1955 | 1372174
1987/10/04 | 23:20:00 | 1987/10/04 23:20 | 1.623 | 0.358 | 0 | 1.623 | 1950 | 0 | 1950 | 1372174
1987/10/04 | 23:40:00 | 1987/10/04 23:40 | 1.618 | 0.357 | 0 | 1.618 | 1944 | 0 | 1945 | 1372174
1987/10/05 | 00:00:00 | 1987/10/05 00:00 | 1.613 | 0.357 | 0 | 1.613 | 1938 | 0 | 1939 | 1372174
1987/10/05 | 00:20:00 | 1987/10/05 00:20 | 1.608 | 0.356 | 0 | 1.608 | 1932 | 0 | 1933 | 1372174
1987/10/05 | 00:40:00 | 1987/10/05 00:40 | 1.603 | 0.356 | 0 | 1.603 | 1926 | 0 | 1927 | 1372174
1987/10/05 | 01:00:00 | 1987/10/05 01:00 | 1.598 | 0.356 | 0 | 1.598 | 1920 | 0 | 1921 | 1372174
1987/10/05 | 01:20:00 | 1987/10/05 01:20 | 1.593 | 0.355 | 0 | 1.593 | 1915 | 0 | 1915 | 1372174
1987/10/05 | 01:40:00 | 1987/10/05 01:40 | 1.588 | 0.355 | 0 | 1.588 | 1909 | 0 | 1909 | 1372174
1987/10/05 | 02:00:00 | 1987/10/05 02:00 | 1.583 | 0.354 | 0 | 1.583 | 1903 | 0 | 1903 | 1372174
1987/10/05 | 02:20:00 | 1987/10/05 02:20 | 1.578 | 0.354 | 0 | 1.578 | 1897 | 0 | 1897 | 1372174
1987/10/05 | 02:40:00 | 1987/10/05 02:40 | 1.573 | 0.353 | 0 | 1.573 | 1891 | 0 | 1891 | 1372174
1987/10/05 | 03:00:00 | 1987/10/05 03:00 | 1.568 | 0.353 | 0 | 1.568 | 1885 | 0 | 1885 | 1372174
1987/10/05 | 03:20:00 | 1987/10/05 03:20 | 1.563 | 0.353 | 0 | 1.563 | 1879 | 0 | 1879 | 1372174
1987/10/05 | 03:40:00 | 1987/10/05 03:40 | 1.559 | 0.352 | 0 | 1.559 | 1873 | 0 | 1873 | 1372174
1987/10/05 | 04:00:00 | 1987/10/05 04:00 | 1.554 | 0.352 | 0 | 1.554 | 1867 | 0 | 1868 | 1372174
1987/10/05 | 04:20:00 | 1987/10/05 04:20 | 1.549 | 0.351 | 0 | 1.549 | 1861 | 0 | 1862 | 1372174
1987/10/05 | 04:40:00 | 1987/10/05 04:40 | 1.544 | 0.351 | 0 | 1.544 | 1856 | 0 | 1856 | 1372174
1987/10/05 | 05:00:00 | 1987/10/05 05:00 | 1.539 | 0.351 | 0 | 1.539 | 1850 | 0 | 1850 | 1372174
1987/10/05 | 05:20:00 | 1987/10/05 05:20 | 1.534 | 0.35 | 0 | 1.534 | 1844 | 0 | 1844 | 1372174
1987/10/05 | 05:40:00 | 1987/10/05 05:40 | 1.529 | 0.35 | 0 | 1.529 | 1838 | 0 | 1838 | 1372174
1987/10/05 | 06:00:00 | 1987/10/05 06:00 | 1.524 | 0.349 | 0 | 1.524 | 1832 | 0 | 1832 | 1372174
1987/10/05 | 06:20:00 | 1987/10/05 06:20 | 1.519 | 0.349 | 0 | 1.519 | 1826 | 0 | 1826 | 1372174
1987/10/05 | 06:40:00 | 1987/10/05 06:40 | 1.514 | 0.349 | 0 | 1.514 | 1820 | 0 | 1820 | 1372174
1987/10/05 | 07:00:00 | 1987/10/05 07:00 | 1.509 | 0.348 | 0 | 1.509 | 1814 | 0 | 1814 | 1372174
1987/10/05 | 07:20:00 | 1987/10/05 07:20 | 1.504 | 0.348 | 0 | 1.504 | 1808 | 0 | 1808 | 1372174
1987/10/05 | 07:40:00 | 1987/10/05 07:40 | 1.5 | 0.347 | 0 | 1.5 | 1802 | 0 | 1802 | 1372174
1987/10/05 | 08:00:00 | 1987/10/05 08:00 | 1.495 | 0.347 | 0 | 1.495 | 1796 | 0 | 1797 | 1372174
1987/10/05 | 08:20:00 | 1987/10/05 08:20 | 1.486 | 0.346 | 0 | 1.486 | 1788 | 0 | 1789 | 1372174
1987/10/05 | 08:40:00 | 1987/10/05 08:40 | 1.477 | 0.345 | 0 | 1.477 | 1778 | 0 | 1778 | 1372174
1987/10/05 | 09:00:00 | 1987/10/05 09:00 | 1.468 | 0.345 | 0 | 1.468 | 1767 | 0 | 1767 | 1372174
1987/10/05 | 09:20:00 | 1987/10/05 09:20 | 1.459 | 0.344 | 0 | 1.459 | 1757 | 0 | 1756 | 1372174
1987/10/05 | 09:40:00 | 1987/10/05 09:40 | 1.451 | 0.343 | 0 | 1.451 | 1746 | 0 | 1746 | 1372174
1987/10/05 | 10:00:00 | 1987/10/05 10:00 | 1.442 | 0.342 | 0 | 1.442 | 1735 | 0 | 1736 | 1372174
1987/10/05 | 10:20:00 | 1987/10/05 10:20 | 1.433 | 0.342 | 0 | 1.433 | 1725 | 0 | 1725 | 1372174
1987/10/05 | 10:40:00 | 1987/10/05 10:40 | 1.424 | 0.341 | 0 | 1.424 | 1714 | 0 | 1714 | 1372174
1987/10/05 | 11:00:00 | 1987/10/05 11:00 | 1.415 | 0.34 | 0 | 1.415 | 1704 | 0 | 1703 | 1372174
1987/10/05 | 11:20:00 | 1987/10/05 11:20 | 1.407 | 0.339 | 0 | 1.407 | 1693 | 0 | 1693 | 1372174
1987/10/05 | 11:40:00 | 1987/10/05 11:40 | 1.398 | 0.339 | 0 | 1.398 | 1683 | 0 | 1683 | 1372174
1987/10/05 | 12:00:00 | 1987/10/05 12:00 | 1.389 | 0.338 | 0 | 1.389 | 1672 | 0 | 1672 | 1372174
1987/10/05 | 12:20:00 | 1987/10/05 12:20 | 1.38 | 0.337 | 0 | 1.38 | 1662 | 0 | 1661 | 1372174
1987/10/05 | 12:40:00 | 1987/10/05 12:40 | 1.372 | 0.336 | 0 | 1.372 | 1651 | 0 | 1651 | 1372174
1987/10/05 | 13:00:00 | 1987/10/05 13:00 | 1.363 | 0.336 | 0 | 1.363 | 1641 | 0 | 1641 | 1372174
1987/10/05 | 13:20:00 | 1987/10/05 13:20 | 1.354 | 0.335 | 0 | 1.354 | 1630 | 0 | 1630 | 1372174
1987/10/05 | 13:40:00 | 1987/10/05 13:40 | 1.345 | 0.334 | 0 | 1.345 | 1619 | 0 | 1619 | 1372174
1987/10/05 | 14:00:00 | 1987/10/05 14:00 | 1.336 | 0.333 | 0 | 1.336 | 1609 | 0 | 1609 | 1372174
1987/10/05 | 14:20:00 | 1987/10/05 14:20 | 1.328 | 0.332 | 0 | 1.328 | 1598 | 0 | 1598 | 1372174
1987/10/05 | 14:40:00 | 1987/10/05 14:40 | 1.319 | 0.332 | 0 | 1.319 | 1588 | 0 | 1588 | 1372174
1987/10/05 | 15:00:00 | 1987/10/05 15:00 | 1.31 | 0.331 | 0 | 1.31 | 1577 | 0 | 1577 | 1372174
1987/10/05 | 15:20:00 | 1987/10/05 15:20 | 1.301 | 0.33 | 0 | 1.301 | 1567 | 0 | 1567 | 1372174
1987/10/05 | 15:40:00 | 1987/10/05 15:40 | 1.292 | 0.329 | 0 | 1.292 | 1556 | 0 | 1556 | 1372174
1987/10/05 | 16:00:00 | 1987/10/05 16:00 | 1.284 | 0.329 | 0 | 1.284 | 1546 | 0 | 1546 | 1372174
1987/10/05 | 16:20:00 | 1987/10/05 16:20 | 1.275 | 0.328 | 0 | 1.275 | 1535 | 0 | 1535 | 1372174
1987/10/05 | 16:40:00 | 1987/10/05 16:40 | 1.266 | 0.327 | 0 | 1.266 | 1524 | 0 | 1525 | 1372174
1987/10/05 | 17:00:00 | 1987/10/05 17:00 | 1.257 | 0.326 | 0 | 1.257 | 1514 | 0 | 1514 | 1372174
1987/10/05 | 17:20:00 | 1987/10/05 17:20 | 1.248 | 0.326 | 0 | 1.248 | 1503 | 0 | 1503 | 1372174
1987/10/05 | 17:40:00 | 1987/10/05 17:40 | 1.24 | 0.325 | 0 | 1.24 | 1493 | 0 | 1493 | 1372174
1987/10/05 | 18:00:00 | 1987/10/05 18:00 | 1.236 | 0.325 | 0 | 1.236 | 1486 | 0 | 1486 | 1372174
1987/10/05 | 18:20:00 | 1987/10/05 18:20 | 1.232 | 0.324 | 0 | 1.232 | 1481 | 0 | 1481 | 1372174
1987/10/05 | 18:40:00 | 1987/10/05 18:40 | 1.227 | 0.324 | 0 | 1.227 | 1475 | 0 | 1475 | 1372174
1987/10/05 | 19:00:00 | 1987/10/05 19:00 | 1.223 | 0.323 | 0 | 1.223 | 1470 | 0 | 1470 | 1372174
1987/10/05 | 19:20:00 | 1987/10/05 19:20 | 1.218 | 0.323 | 0 | 1.218 | 1465 | 0 | 1465 | 1372174
1987/10/05 | 19:40:00 | 1987/10/05 19:40 | 1.214 | 0.322 | 0 | 1.214 | 1459 | 0 | 1459 | 1372174
1987/10/05 | 20:00:00 | 1987/10/05 20:00 | 1.21 | 0.322 | 0 | 1.21 | 1454 | 0 | 1454 | 1372174
1987/10/05 | 20:20:00 | 1987/10/05 20:20 | 1.205 | 0.322 | 0 | 1.205 | 1449 | 0 | 1449 | 1372174
1987/10/05 | 20:40:00 | 1987/10/05 20:40 | 1.201 | 0.321 | 0 | 1.201 | 1443 | 0 | 1444 | 1372174
1987/10/05 | 21:00:00 | 1987/10/05 21:00 | 1.196 | 0.321 | 0 | 1.196 | 1438 | 0 | 1438 | 1372174
1987/10/05 | 21:20:00 | 1987/10/05 21:20 | 1.192 | 0.32 | 0 | 1.192 | 1433 | 0 | 1433 | 1372174
1987/10/05 | 21:40:00 | 1987/10/05 21:40 | 1.187 | 0.32 | 0 | 1.187 | 1428 | 0 | 1427 | 1372174
1987/10/05 | 22:00:00 | 1987/10/05 22:00 | 1.183 | 0.32 | 0 | 1.183 | 1422 | 0 | 1422 | 1372174
1987/10/05 | 22:20:00 | 1987/10/05 22:20 | 1.179 | 0.319 | 0 | 1.179 | 1417 | 0 | 1417 | 1372174
1987/10/05 | 22:40:00 | 1987/10/05 22:40 | 1.174 | 0.319 | 0 | 1.174 | 1412 | 0 | 1412 | 1372174
1987/10/05 | 23:00:00 | 1987/10/05 23:00 | 1.17 | 0.318 | 0 | 1.17 | 1406 | 0 | 1406 | 1372174
1987/10/05 | 23:20:00 | 1987/10/05 23:20 | 1.165 | 0.318 | 0 | 1.165 | 1401 | 0 | 1401 | 1372174
1987/10/05 | 23:40:00 | 1987/10/05 23:40 | 1.161 | 0.318 | 0 | 1.161 | 1396 | 0 | 1396 | 1372174
1987/10/06 | 00:00:00 | 1987/10/06 00:00 | 1.156 | 0.317 | 0 | 1.156 | 1390 | 0 | 1390 | 1372174
1987/10/06 | 00:20:00 | 1987/10/06 00:20 | 1.152 | 0.317 | 0 | 1.152 | 1385 | 0 | 1385 | 1372174
1987/10/06 | 00:40:00 | 1987/10/06 00:40 | 1.148 | 0.316 | 0 | 1.148 | 1380 | 0 | 1380 | 1372174
1987/10/06 | 01:00:00 | 1987/10/06 01:00 | 1.143 | 0.316 | 0 | 1.143 | 1374 | 0 | 1375 | 1372174
1987/10/06 | 01:20:00 | 1987/10/06 01:20 | 1.139 | 0.315 | 0 | 1.139 | 1369 | 0 | 1369 | 1372174
1987/10/06 | 01:40:00 | 1987/10/06 01:40 | 1.134 | 0.315 | 0 | 1.134 | 1364 | 0 | 1364 | 1372174
1987/10/06 | 02:00:00 | 1987/10/06 02:00 | 1.13 | 0.315 | 0 | 1.13 | 1358 | 0 | 1358 | 1372174
1987/10/06 | 02:20:00 | 1987/10/06 02:20 | 1.125 | 0.314 | 0 | 1.125 | 1353 | 0 | 1353 | 1372174
1987/10/06 | 02:40:00 | 1987/10/06 02:40 | 1.121 | 0.314 | 0 | 1.121 | 1348 | 0 | 1348 | 1372174
1987/10/06 | 03:00:00 | 1987/10/06 03:00 | 1.117 | 0.313 | 0 | 1.117 | 1343 | 0 | 1343 | 1372174
1987/10/06 | 03:20:00 | 1987/10/06 03:20 | 1.112 | 0.313 | 0 | 1.112 | 1337 | 0 | 1337 | 1372174
1987/10/06 | 03:40:00 | 1987/10/06 03:40 | 1.108 | 0.313 | 0 | 1.108 | 1332 | 0 | 1332 | 1372174
1987/10/06 | 04:00:00 | 1987/10/06 04:00 | 1.103 | 0.312 | 0 | 1.103 | 1327 | 0 | 1327 | 1372174
1987/10/06 | 04:20:00 | 1987/10/06 04:20 | 1.099 | 0.312 | 0 | 1.099 | 1321 | 0 | 1321 | 1372174
1987/10/06 | 04:40:00 | 1987/10/06 04:40 | 1.094 | 0.311 | 0 | 1.094 | 1316 | 0 | 1316 | 1372174
1987/10/06 | 05:00:00 | 1987/10/06 05:00 | 1.09 | 0.311 | 0 | 1.09 | 1311 | 0 | 1310 | 1372174
1987/10/06 | 05:20:00 | 1987/10/06 05:20 | 1.086 | 0.311 | 0 | 1.086 | 1305 | 0 | 1306 | 1372174
1987/10/06 | 05:40:00 | 1987/10/06 05:40 | 1.081 | 0.31 | 0 | 1.081 | 1300 | 0 | 1300 | 1372174
1987/10/06 | 06:00:00 | 1987/10/06 06:00 | 1.077 | 0.31 | 0 | 1.077 | 1295 | 0 | 1295 | 1372174
1987/10/06 | 06:20:00 | 1987/10/06 06:20 | 1.072 | 0.309 | 0 | 1.072 | 1289 | 0 | 1289 | 1372174
1987/10/06 | 06:40:00 | 1987/10/06 06:40 | 1.068 | 0.309 | 0 | 1.068 | 1284 | 0 | 1284 | 1372174
1987/10/06 | 07:00:00 | 1987/10/06 07:00 | 1.063 | 0.308 | 0 | 1.063 | 1279 | 0 | 1279 | 1372174
1987/10/06 | 07:20:00 | 1987/10/06 07:20 | 1.059 | 0.308 | 0 | 1.059 | 1274 | 0 | 1273 | 1372174
1987/10/06 | 07:40:00 | 1987/10/06 07:40 | 1.054 | 0.308 | 0 | 1.054 | 1268 | 0 | 1268 | 1372174
1987/10/06 | 08:00:00 | 1987/10/06 08:00 | 1.049 | 0.307 | 0 | 1.049 | 1262 | 0 | 1262 | 1372174
1987/10/06 | 08:20:00 | 1987/10/06 08:20 | 1.044 | 0.307 | 0 | 1.044 | 1256 | 0 | 1256 | 1372174
1987/10/06 | 08:40:00 | 1987/10/06 08:40 | 1.039 | 0.306 | 0 | 1.039 | 1250 | 0 | 1250 | 1372174
1987/10/06 | 09:00:00 | 1987/10/06 09:00 | 1.034 | 0.306 | 0 | 1.034 | 1244 | 0 | 1244 | 1372174
1987/10/06 | 09:20:00 | 1987/10/06 09:20 | 1.029 | 0.305 | 0 | 1.029 | 1238 | 0 | 1238 | 1372174
1987/10/06 | 09:40:00 | 1987/10/06 09:40 | 1.024 | 0.305 | 0 | 1.024 | 1232 | 0 | 1232 | 1372174
1987/10/06 | 10:00:00 | 1987/10/06 10:00 | 1.019 | 0.304 | 0 | 1.019 | 1226 | 0 | 1226 | 1372174
1987/10/06 | 10:20:00 | 1987/10/06 10:20 | 1.014 | 0.304 | 0 | 1.014 | 1220 | 0 | 1220 | 1372174
1987/10/06 | 10:40:00 | 1987/10/06 10:40 | 1.009 | 0.303 | 0 | 1.009 | 1214 | 0 | 1214 | 1372174
1987/10/06 | 11:00:00 | 1987/10/06 11:00 | 1.004 | 0.303 | 0 | 1.004 | 1208 | 0 | 1208 | 1372174
1987/10/06 | 11:20:00 | 1987/10/06 11:20 | 0.999 | 0.302 | 0 | 0.999 | 1202 | 0 | 1202 | 1372174
1987/10/06 | 11:40:00 | 1987/10/06 11:40 | 0.994 | 0.302 | 0 | 0.994 | 1196 | 0 | 1196 | 1372174
1987/10/06 | 12:00:00 | 1987/10/06 12:00 | 0.989 | 0.301 | 0 | 0.989 | 1190 | 0 | 1190 | 1372174
1987/10/06 | 12:20:00 | 1987/10/06 12:20 | 0.984 | 0.301 | 0 | 0.984 | 1184 | 0 | 1184 | 1372174
1987/10/06 | 12:40:00 | 1987/10/06 12:40 | 0.979 | 0.3 | 0 | 0.979 | 1178 | 0 | 1178 | 1372174
1987/10/06 | 13:00:00 | 1987/10/06 13:00 | 0.974 | 0.3 | 0 | 0.974 | 1172 | 0 | 1172 | 1372174
1987/10/06 | 13:20:00 | 1987/10/06 13:20 | 0.969 | 0.299 | 0 | 0.969 | 1166 | 0 | 1166 | 1372174
1987/10/06 | 13:40:00 | 1987/10/06 13:40 | 0.964 | 0.299 | 0 | 0.964 | 1160 | 0 | 1160 | 1372174
1987/10/06 | 14:00:00 | 1987/10/06 14:00 | 0.959 | 0.298 | 0 | 0.959 | 1154 | 0 | 1154 | 1372174
1987/10/06 | 14:20:00 | 1987/10/06 14:20 | 0.954 | 0.298 | 0 | 0.954 | 1147 | 0 | 1148 | 1372174
1987/10/06 | 14:40:00 | 1987/10/06 14:40 | 0.949 | 0.297 | 0 | 0.949 | 1141 | 0 | 1142 | 1372174
1987/10/06 | 15:00:00 | 1987/10/06 15:00 | 0.944 | 0.297 | 0 | 0.944 | 1135 | 0 | 1136 | 1372174
1987/10/06 | 15:20:00 | 1987/10/06 15:20 | 0.939 | 0.296 | 0 | 0.939 | 1129 | 0 | 1130 | 1372174
1987/10/06 | 15:40:00 | 1987/10/06 15:40 | 0.934 | 0.295 | 0 | 0.934 | 1123 | 0 | 1124 | 1372174
1987/10/06 | 16:00:00 | 1987/10/06 16:00 | 0.929 | 0.295 | 0 | 0.929 | 1117 | 0 | 1118 | 1372174
1987/10/06 | 16:20:00 | 1987/10/06 16:20 | 0.924 | 0.294 | 0 | 0.924 | 1111 | 0 | 1112 | 1372174
1987/10/06 | 16:40:00 | 1987/10/06 16:40 | 0.919 | 0.294 | 0 | 0.919 | 1105 | 0 | 1106 | 1372174
1987/10/06 | 17:00:00 | 1987/10/06 17:00 | 0.914 | 0.293 | 0 | 0.914 | 1099 | 0 | 1100 | 1372174
1987/10/06 | 17:20:00 | 1987/10/06 17:20 | 0.909 | 0.293 | 0 | 0.909 | 1093 | 0 | 1094 | 1372174
1987/10/06 | 17:40:00 | 1987/10/06 17:40 | 0.904 | 0.292 | 0 | 0.904 | 1087 | 0 | 1088 | 1372174
1987/10/06 | 18:00:00 | 1987/10/06 18:00 | 0.898 | 0.292 | 0 | 0.898 | 1081 | 0 | 1081 | 1372174
1987/10/06 | 18:20:00 | 1987/10/06 18:20 | 0.893 | 0.291 | 0 | 0.893 | 1075 | 0 | 1075 | 1372174
1987/10/06 | 18:40:00 | 1987/10/06 18:40 | 0.888 | 0.291 | 0 | 0.888 | 1069 | 0 | 1069 | 1372174
1987/10/06 | 19:00:00 | 1987/10/06 19:00 | 0.883 | 0.29 | 0 | 0.883 | 1063 | 0 | 1063 | 1372174
1987/10/06 | 19:20:00 | 1987/10/06 19:20 | 0.879 | 0.29 | 0 | 0.879 | 1057 | 0 | 1057 | 1372174
1987/10/06 | 19:40:00 | 1987/10/06 19:40 | 0.876 | 0.29 | 0 | 0.876 | 1053 | 0 | 1053 | 1372174
1987/10/06 | 20:00:00 | 1987/10/06 20:00 | 0.874 | 0.289 | 0 | 0.874 | 1050 | 0 | 1050 | 1372174
1987/10/06 | 20:20:00 | 1987/10/06 20:20 | 0.871 | 0.289 | 0 | 0.871 | 1047 | 0 | 1047 | 1372174
1987/10/06 | 20:40:00 | 1987/10/06 20:40 | 0.869 | 0.289 | 0 | 0.869 | 1044 | 0 | 1044 | 1372174
1987/10/06 | 21:00:00 | 1987/10/06 21:00 | 0.866 | 0.289 | 0 | 0.866 | 1041 | 0 | 1041 | 1372174
1987/10/06 | 21:20:00 | 1987/10/06 21:20 | 0.864 | 0.288 | 0 | 0.864 | 1038 | 0 | 1038 | 1372174
1987/10/06 | 21:40:00 | 1987/10/06 21:40 | 0.861 | 0.288 | 0 | 0.861 | 1035 | 0 | 1035 | 1372174
1987/10/06 | 22:00:00 | 1987/10/06 22:00 | 0.859 | 0.288 | 0 | 0.859 | 1032 | 0 | 1032 | 1372174
1987/10/06 | 22:20:00 | 1987/10/06 22:20 | 0.857 | 0.288 | 0 | 0.857 | 1029 | 0 | 1030 | 1372174
1987/10/06 | 22:40:00 | 1987/10/06 22:40 | 0.854 | 0.287 | 0 | 0.854 | 1026 | 0 | 1027 | 1372174
1987/10/06 | 23:00:00 | 1987/10/06 23:00 | 0.852 | 0.287 | 0 | 0.852 | 1023 | 0 | 1024 | 1372174
1987/10/06 | 23:20:00 | 1987/10/06 23:20 | 0.849 | 0.287 | 0 | 0.849 | 1021 | 0 | 1021 | 1372174
1987/10/06 | 23:40:00 | 1987/10/06 23:40 | 0.847 | 0.287 | 0 | 0.847 | 1018 | 0 | 1018 | 1372174
1987/10/07 | 00:00:00 | 1987/10/07 00:00 | 0.844 | 0.286 | 0 | 0.844 | 1015 | 0 | 1015 | 1372174
1987/10/07 | 00:20:00 | 1987/10/07 00:20 | 0.842 | 0.286 | 0 | 0.842 | 1012 | 0 | 1012 | 1372174
1987/10/07 | 00:40:00 | 1987/10/07 00:40 | 0.839 | 0.286 | 0 | 0.839 | 1009 | 0 | 1009 | 1372174
1987/10/07 | 01:00:00 | 1987/10/07 01:00 | 0.837 | 0.286 | 0 | 0.837 | 1006 | 0 | 1006 | 1372174
1987/10/07 | 01:20:00 | 1987/10/07 01:20 | 0.835 | 0.285 | 0 | 0.835 | 1003 | 0 | 1003 | 1372174
1987/10/07 | 01:40:00 | 1987/10/07 01:40 | 0.832 | 0.285 | 0 | 0.832 | 1000 | 0 | 1000 | 1372174
1987/10/07 | 02:00:00 | 1987/10/07 02:00 | 0.83 | 0.285 | 0 | 0.83 | 997 | 0 | 997 | 1372174
1987/10/07 | 02:20:00 | 1987/10/07 02:20 | 0.827 | 0.284 | 0 | 0.827 | 994 | 0 | 994 | 1372174
1987/10/07 | 02:40:00 | 1987/10/07 02:40 | 0.825 | 0.284 | 0 | 0.825 | 991 | 0 | 991 | 1372174
1987/10/07 | 03:00:00 | 1987/10/07 03:00 | 0.822 | 0.284 | 0 | 0.822 | 988 | 0 | 988 | 1372174
1987/10/07 | 03:20:00 | 1987/10/07 03:20 | 0.82 | 0.284 | 0 | 0.82 | 985 | 0 | 985 | 1372174
1987/10/07 | 03:40:00 | 1987/10/07 03:40 | 0.817 | 0.283 | 0 | 0.817 | 982 | 0 | 982 | 1372174
1987/10/07 | 04:00:00 | 1987/10/07 04:00 | 0.815 | 0.283 | 0 | 0.815 | 979 | 0 | 979 | 1372174
1987/10/07 | 04:20:00 | 1987/10/07 04:20 | 0.812 | 0.283 | 0 | 0.812 | 976 | 0 | 976 | 1372174
1987/10/07 | 04:40:00 | 1987/10/07 04:40 | 0.81 | 0.283 | 0 | 0.81 | 973 | 0 | 973 | 1372174
1987/10/07 | 05:00:00 | 1987/10/07 05:00 | 0.808 | 0.282 | 0 | 0.808 | 970 | 0 | 971 | 1372174
1987/10/07 | 05:20:00 | 1987/10/07 05:20 | 0.805 | 0.282 | 0 | 0.805 | 968 | 0 | 968 | 1372174
1987/10/07 | 05:40:00 | 1987/10/07 05:40 | 0.803 | 0.282 | 0 | 0.803 | 965 | 0 | 965 | 1372174
1987/10/07 | 06:00:00 | 1987/10/07 06:00 | 0.8 | 0.282 | 0 | 0.8 | 962 | 0 | 962 | 1372174
1987/10/07 | 06:20:00 | 1987/10/07 06:20 | 0.798 | 0.281 | 0 | 0.798 | 959 | 0 | 959 | 1372174
1987/10/07 | 06:40:00 | 1987/10/07 06:40 | 0.795 | 0.281 | 0 | 0.795 | 956 | 0 | 956 | 1372174
1987/10/07 | 07:00:00 | 1987/10/07 07:00 | 0.793 | 0.281 | 0 | 0.793 | 953 | 0 | 953 | 1372174
1987/10/07 | 07:20:00 | 1987/10/07 07:20 | 0.79 | 0.281 | 0 | 0.79 | 950 | 0 | 950 | 1372174
1987/10/07 | 07:40:00 | 1987/10/07 07:40 | 0.788 | 0.28 | 0 | 0.788 | 947 | 0 | 947 | 1372174
1987/10/07 | 08:00:00 | 1987/10/07 08:00 | 0.785 | 0.28 | 0 | 0.785 | 944 | 0 | 944 | 1372174
1987/10/07 | 08:20:00 | 1987/10/07 08:20 | 0.781 | 0.28 | 0 | 0.781 | 940 | 0 | 940 | 1372174
1987/10/07 | 08:40:00 | 1987/10/07 08:40 | 0.777 | 0.279 | 0 | 0.777 | 935 | 0 | 935 | 1372174
1987/10/07 | 09:00:00 | 1987/10/07 09:00 | 0.773 | 0.279 | 0 | 0.773 | 930 | 0 | 930 | 1372174
1987/10/07 | 09:20:00 | 1987/10/07 09:20 | 0.768 | 0.278 | 0 | 0.768 | 924 | 0 | 925 | 1372174
1987/10/07 | 09:40:00 | 1987/10/07 09:40 | 0.764 | 0.278 | 0 | 0.764 | 919 | 0 | 919 | 1372174
1987/10/07 | 10:00:00 | 1987/10/07 10:00 | 0.76 | 0.277 | 0 | 0.76 | 914 | 0 | 914 | 1372174
1987/10/07 | 10:20:00 | 1987/10/07 10:20 | 0.755 | 0.277 | 0 | 0.755 | 909 | 0 | 909 | 1372174
1987/10/07 | 10:40:00 | 1987/10/07 10:40 | 0.751 | 0.276 | 0 | 0.751 | 904 | 0 | 904 | 1372174
1987/10/07 | 11:00:00 | 1987/10/07 11:00 | 0.747 | 0.276 | 0 | 0.747 | 899 | 0 | 899 | 1372174
1987/10/07 | 11:20:00 | 1987/10/07 11:20 | 0.742 | 0.275 | 0 | 0.742 | 893 | 0 | 893 | 1372174
1987/10/07 | 11:40:00 | 1987/10/07 11:40 | 0.738 | 0.275 | 0 | 0.738 | 888 | 0 | 888 | 1372174
1987/10/07 | 12:00:00 | 1987/10/07 12:00 | 0.734 | 0.274 | 0 | 0.734 | 883 | 0 | 883 | 1372174
1987/10/07 | 12:20:00 | 1987/10/07 12:20 | 0.729 | 0.274 | 0 | 0.729 | 878 | 0 | 878 | 1372174
1987/10/07 | 12:40:00 | 1987/10/07 12:40 | 0.725 | 0.273 | 0 | 0.725 | 873 | 0 | 872 | 1372174
1987/10/07 | 13:00:00 | 1987/10/07 13:00 | 0.721 | 0.273 | 0 | 0.721 | 868 | 0 | 868 | 1372174
1987/10/07 | 13:20:00 | 1987/10/07 13:20 | 0.717 | 0.272 | 0 | 0.717 | 862 | 0 | 863 | 1372174
1987/10/07 | 13:40:00 | 1987/10/07 13:40 | 0.712 | 0.272 | 0 | 0.712 | 857 | 0 | 857 | 1372174
1987/10/07 | 14:00:00 | 1987/10/07 14:00 | 0.708 | 0.271 | 0 | 0.708 | 852 | 0 | 852 | 1372174
1987/10/07 | 14:20:00 | 1987/10/07 14:20 | 0.704 | 0.271 | 0 | 0.704 | 847 | 0 | 847 | 1372174
1987/10/07 | 14:40:00 | 1987/10/07 14:40 | 0.699 | 0.27 | 0 | 0.699 | 842 | 0 | 842 | 1372174
1987/10/07 | 15:00:00 | 1987/10/07 15:00 | 0.695 | 0.27 | 0 | 0.695 | 837 | 0 | 836 | 1372174
1987/10/07 | 15:20:00 | 1987/10/07 15:20 | 0.691 | 0.269 | 0 | 0.691 | 831 | 0 | 832 | 1372174
1987/10/07 | 15:40:00 | 1987/10/07 15:40 | 0.686 | 0.269 | 0 | 0.686 | 826 | 0 | 826 | 1372174
1987/10/07 | 16:00:00 | 1987/10/07 16:00 | 0.682 | 0.268 | 0 | 0.682 | 821 | 0 | 821 | 1372174
1987/10/07 | 16:20:00 | 1987/10/07 16:20 | 0.679 | 0.268 | 0 | 0.679 | 816 | 0 | 817 | 1372174
1987/10/07 | 16:40:00 | 1987/10/07 16:40 | 0.677 | 0.268 | 0 | 0.677 | 814 | 0 | 814 | 1372174
1987/10/07 | 17:00:00 | 1987/10/07 17:00 | 0.675 | 0.267 | 0 | 0.675 | 812 | 0 | 811 | 1372174
1987/10/07 | 17:20:00 | 1987/10/07 17:20 | 0.674 | 0.267 | 0 | 0.674 | 809 | 0 | 809 | 1372174
1987/10/07 | 17:40:00 | 1987/10/07 17:40 | 0.672 | 0.267 | 0 | 0.672 | 807 | 0 | 808 | 1372174
1987/10/07 | 18:00:00 | 1987/10/07 18:00 | 0.67 | 0.267 | 0 | 0.67 | 805 | 0 | 805 | 1372174
1987/10/07 | 18:20:00 | 1987/10/07 18:20 | 0.668 | 0.267 | 0 | 0.668 | 803 | 0 | 803 | 1372174
1987/10/07 | 18:40:00 | 1987/10/07 18:40 | 0.667 | 0.266 | 0 | 0.667 | 801 | 0 | 801 | 1372174
1987/10/07 | 19:00:00 | 1987/10/07 19:00 | 0.665 | 0.266 | 0 | 0.665 | 799 | 0 | 799 | 1372174
1987/10/07 | 19:20:00 | 1987/10/07 19:20 | 0.663 | 0.266 | 0 | 0.663 | 797 | 0 | 797 | 1372174
1987/10/07 | 19:40:00 | 1987/10/07 19:40 | 0.661 | 0.266 | 0 | 0.661 | 795 | 0 | 794 | 1372174
1987/10/07 | 20:00:00 | 1987/10/07 20:00 | 0.66 | 0.266 | 0 | 0.66 | 793 | 0 | 793 | 1372174
1987/10/07 | 20:20:00 | 1987/10/07 20:20 | 0.658 | 0.265 | 0 | 0.658 | 791 | 0 | 791 | 1372174
1987/10/07 | 20:40:00 | 1987/10/07 20:40 | 0.656 | 0.265 | 0 | 0.656 | 788 | 0 | 788 | 1372174
1987/10/07 | 21:00:00 | 1987/10/07 21:00 | 0.654 | 0.265 | 0 | 0.654 | 786 | 0 | 786 | 1372174
1987/10/07 | 21:20:00 | 1987/10/07 21:20 | 0.653 | 0.265 | 0 | 0.653 | 784 | 0 | 784 | 1372174
1987/10/07 | 21:40:00 | 1987/10/07 21:40 | 0.651 | 0.265 | 0 | 0.651 | 782 | 0 | 782 | 1372174
1987/10/07 | 22:00:00 | 1987/10/07 22:00 | 0.649 | 0.264 | 0 | 0.649 | 780 | 0 | 780 | 1372174
1987/10/07 | 22:20:00 | 1987/10/07 22:20 | 0.647 | 0.264 | 0 | 0.647 | 778 | 0 | 778 | 1372174
1987/10/07 | 22:40:00 | 1987/10/07 22:40 | 0.646 | 0.264 | 0 | 0.646 | 776 | 0 | 776 | 1372174
1987/10/07 | 23:00:00 | 1987/10/07 23:00 | 0.644 | 0.264 | 0 | 0.644 | 774 | 0 | 774 | 1372174
1987/10/07 | 23:20:00 | 1987/10/07 23:20 | 0.642 | 0.263 | 0 | 0.642 | 772 | 0 | 772 | 1372174
1987/10/07 | 23:40:00 | 1987/10/07 23:40 | 0.641 | 0.263 | 0 | 0.641 | 770 | 0 | 770 | 1372174
1987/10/08 | 00:00:00 | 1987/10/08 00:00 | 0.639 | 0.263 | 0 | 0.639 | 768 | 0 | 768 | 1372174
1987/10/08 | 00:20:00 | 1987/10/08 00:20 | 0.637 | 0.263 | 0 | 0.637 | 765 | 0 | 766 | 1372174
1987/10/08 | 00:40:00 | 1987/10/08 00:40 | 0.635 | 0.263 | 0 | 0.635 | 763 | 0 | 763 | 1372174
1987/10/08 | 01:00:00 | 1987/10/08 01:00 | 0.634 | 0.262 | 0 | 0.634 | 761 | 0 | 761 | 1372174
1987/10/08 | 01:20:00 | 1987/10/08 01:20 | 0.632 | 0.262 | 0 | 0.632 | 759 | 0 | 760 | 1372174
1987/10/08 | 01:40:00 | 1987/10/08 01:40 | 0.63 | 0.262 | 0 | 0.63 | 757 | 0 | 757 | 1372174
1987/10/08 | 02:00:00 | 1987/10/08 02:00 | 0.628 | 0.262 | 0 | 0.628 | 755 | 0 | 755 | 1372174
1987/10/08 | 02:20:00 | 1987/10/08 02:20 | 0.627 | 0.262 | 0 | 0.627 | 753 | 0 | 753 | 1372174
1987/10/08 | 02:40:00 | 1987/10/08 02:40 | 0.625 | 0.261 | 0 | 0.625 | 751 | 0 | 751 | 1372174
1987/10/08 | 03:00:00 | 1987/10/08 03:00 | 0.623 | 0.261 | 0 | 0.623 | 749 | 0 | 749 | 1372174
1987/10/08 | 03:20:00 | 1987/10/08 03:20 | 0.621 | 0.261 | 0 | 0.621 | 747 | 0 | 746 | 1372174
1987/10/08 | 03:40:00 | 1987/10/08 03:40 | 0.62 | 0.261 | 0 | 0.62 | 745 | 0 | 745 | 1372174
1987/10/08 | 04:00:00 | 1987/10/08 04:00 | 0.618 | 0.26 | 0 | 0.618 | 742 | 0 | 743 | 1372174
1987/10/08 | 04:20:00 | 1987/10/08 04:20 | 0.616 | 0.26 | 0 | 0.616 | 740 | 0 | 740 | 1372174
1987/10/08 | 04:40:00 | 1987/10/08 04:40 | 0.614 | 0.26 | 0 | 0.614 | 738 | 0 | 738 | 1372174
1987/10/08 | 05:00:00 | 1987/10/08 05:00 | 0.613 | 0.26 | 0 | 0.613 | 736 | 0 | 736 | 1372174
1987/10/08 | 05:20:00 | 1987/10/08 05:20 | 0.611 | 0.26 | 0 | 0.611 | 734 | 0 | 734 | 1372174
1987/10/08 | 05:40:00 | 1987/10/08 05:40 | 0.609 | 0.259 | 0 | 0.609 | 732 | 0 | 732 | 1372174
1987/10/08 | 06:00:00 | 1987/10/08 06:00 | 0.607 | 0.259 | 0 | 0.607 | 730 | 0 | 730 | 1372174
1987/10/08 | 06:20:00 | 1987/10/08 06:20 | 0.606 | 0.259 | 0 | 0.606 | 728 | 0 | 728 | 1372174
1987/10/08 | 06:40:00 | 1987/10/08 06:40 | 0.604 | 0.259 | 0 | 0.604 | 726 | 0 | 726 | 1372174
1987/10/08 | 07:00:00 | 1987/10/08 07:00 | 0.602 | 0.259 | 0 | 0.602 | 724 | 0 | 724 | 1372174
1987/10/08 | 07:20:00 | 1987/10/08 07:20 | 0.6 | 0.258 | 0 | 0.6 | 722 | 0 | 721 | 1372174
1987/10/08 | 07:40:00 | 1987/10/08 07:40 | 0.599 | 0.258 | 0 | 0.599 | 719 | 0 | 719 | 1372174
1987/10/08 | 08:00:00 | 1987/10/08 08:00 | 0.596 | 0.258 | 0 | 0.596 | 717 | 0 | 717 | 1372174
1987/10/08 | 08:20:00 | 1987/10/08 08:20 | 0.593 | 0.257 | 0 | 0.593 | 714 | 0 | 713 | 1372174
1987/10/08 | 08:40:00 | 1987/10/08 08:40 | 0.589 | 0.257 | 0 | 0.589 | 709 | 0 | 709 | 1372174
1987/10/08 | 09:00:00 | 1987/10/08 09:00 | 0.586 | 0.256 | 0 | 0.586 | 705 | 0 | 705 | 1372174
1987/10/08 | 09:20:00 | 1987/10/08 09:20 | 0.583 | 0.256 | 0 | 0.583 | 701 | 0 | 701 | 1372174
1987/10/08 | 09:40:00 | 1987/10/08 09:40 | 0.579 | 0.256 | 0 | 0.579 | 697 | 0 | 697 | 1372174
1987/10/08 | 10:00:00 | 1987/10/08 10:00 | 0.576 | 0.255 | 0 | 0.576 | 693 | 0 | 693 | 1372174
1987/10/08 | 10:20:00 | 1987/10/08 10:20 | 0.572 | 0.255 | 0 | 0.572 | 689 | 0 | 689 | 1372174
1987/10/08 | 10:40:00 | 1987/10/08 10:40 | 0.569 | 0.254 | 0 | 0.569 | 684 | 0 | 685 | 1372174
1987/10/08 | 11:00:00 | 1987/10/08 11:00 | 0.565 | 0.254 | 0 | 0.565 | 680 | 0 | 680 | 1372174
1987/10/08 | 11:20:00 | 1987/10/08 11:20 | 0.562 | 0.253 | 0 | 0.562 | 676 | 0 | 676 | 1372174
1987/10/08 | 11:40:00 | 1987/10/08 11:40 | 0.558 | 0.253 | 0 | 0.558 | 672 | 0 | 672 | 1372174
1987/10/08 | 12:00:00 | 1987/10/08 12:00 | 0.555 | 0.252 | 0 | 0.555 | 668 | 0 | 668 | 1372174
1987/10/08 | 12:20:00 | 1987/10/08 12:20 | 0.551 | 0.252 | 0 | 0.551 | 664 | 0 | 664 | 1372174
1987/10/08 | 12:40:00 | 1987/10/08 12:40 | 0.548 | 0.251 | 0 | 0.548 | 659 | 0 | 659 | 1372174
1987/10/08 | 13:00:00 | 1987/10/08 13:00 | 0.544 | 0.251 | 0 | 0.544 | 655 | 0 | 655 | 1372174
1987/10/08 | 13:20:00 | 1987/10/08 13:20 | 0.541 | 0.25 | 0 | 0.541 | 651 | 0 | 651 | 1372174
1987/10/08 | 13:40:00 | 1987/10/08 13:40 | 0.537 | 0.25 | 0 | 0.537 | 647 | 0 | 647 | 1372174
1987/10/08 | 14:00:00 | 1987/10/08 14:00 | 0.534 | 0.249 | 0 | 0.534 | 643 | 0 | 643 | 1372174
1987/10/08 | 14:20:00 | 1987/10/08 14:20 | 0.53 | 0.249 | 0 | 0.53 | 639 | 0 | 638 | 1372174
1987/10/08 | 14:40:00 | 1987/10/08 14:40 | 0.527 | 0.249 | 0 | 0.527 | 634 | 0 | 634 | 1372174
1987/10/08 | 15:00:00 | 1987/10/08 15:00 | 0.523 | 0.248 | 0 | 0.523 | 630 | 0 | 630 | 1372174
1987/10/08 | 15:20:00 | 1987/10/08 15:20 | 0.52 | 0.248 | 0 | 0.52 | 626 | 0 | 626 | 1372174
1987/10/08 | 15:40:00 | 1987/10/08 15:40 | 0.516 | 0.247 | 0 | 0.516 | 622 | 0 | 622 | 1372174
1987/10/08 | 16:00:00 | 1987/10/08 16:00 | 0.513 | 0.247 | 0 | 0.513 | 618 | 0 | 617 | 1372174
1987/10/08 | 16:20:00 | 1987/10/08 16:20 | 0.51 | 0.246 | 0 | 0.51 | 614 | 0 | 614 | 1372174
1987/10/08 | 16:40:00 | 1987/10/08 16:40 | 0.506 | 0.246 | 0 | 0.506 | 609 | 0 | 610 | 1372174
1987/10/08 | 17:00:00 | 1987/10/08 17:00 | 0.503 | 0.245 | 0 | 0.503 | 605 | 0 | 605 | 1372174
1987/10/08 | 17:20:00 | 1987/10/08 17:20 | 0.499 | 0.245 | 0 | 0.499 | 601 | 0 | 601 | 1372174
1987/10/08 | 17:40:00 | 1987/10/08 17:40 | 0.496 | 0.244 | 0 | 0.496 | 597 | 0 | 597 | 1372174
1987/10/08 | 18:00:00 | 1987/10/08 18:00 | 0.493 | 0.244 | 0 | 0.493 | 593 | 0 | 593 | 1372174
1987/10/08 | 18:20:00 | 1987/10/08 18:20 | 0.491 | 0.244 | 0 | 0.491 | 590 | 0 | 590 | 1372174
1987/10/08 | 18:40:00 | 1987/10/08 18:40 | 0.489 | 0.243 | 0 | 0.489 | 588 | 0 | 588 | 1372174
1987/10/08 | 19:00:00 | 1987/10/08 19:00 | 0.488 | 0.243 | 0 | 0.488 | 586 | 0 | 586 | 1372174
1987/10/08 | 19:20:00 | 1987/10/08 19:20 | 0.486 | 0.243 | 0 | 0.486 | 584 | 0 | 584 | 1372174
1987/10/08 | 19:40:00 | 1987/10/08 19:40 | 0.484 | 0.243 | 0 | 0.484 | 582 | 0 | 582 | 1372174
1987/10/08 | 20:00:00 | 1987/10/08 20:00 | 0.483 | 0.242 | 0 | 0.483 | 580 | 0 | 580 | 1372174
1987/10/08 | 20:20:00 | 1987/10/08 20:20 | 0.481 | 0.242 | 0 | 0.481 | 578 | 0 | 578 | 1372174
1987/10/08 | 20:40:00 | 1987/10/08 20:40 | 0.479 | 0.242 | 0 | 0.479 | 576 | 0 | 576 | 1372174
1987/10/08 | 21:00:00 | 1987/10/08 21:00 | 0.478 | 0.242 | 0 | 0.478 | 574 | 0 | 574 | 1372174
1987/10/08 | 21:20:00 | 1987/10/08 21:20 | 0.476 | 0.241 | 0 | 0.476 | 572 | 0 | 572 | 1372174
1987/10/08 | 21:40:00 | 1987/10/08 21:40 | 0.475 | 0.241 | 0 | 0.475 | 570 | 0 | 571 | 1372174
1987/10/08 | 22:00:00 | 1987/10/08 22:00 | 0.473 | 0.241 | 0 | 0.473 | 568 | 0 | 569 | 1372174

## Event 58
Hydrograph info for event 58 for B1H005 in period 19721001 to 20241203
Hydrograph period: 1987/10/26 19:20:00 to 1987/11/03 23:00:00 Date of peak: 1987/10/29 13:40:00 Peak flow: 61.792m³/sec
Date | Time | Date + Time | Observed (m³/sec) | Observed H(m) | Q-Dxi (m³/sec) | Q-Bxi (m³/sec) | Q-Txi (m³) | Q-Dxi (m³) | Q-Bxi (m³) | Cum. Q-Dri (m³)
1987/10/26 | 19:20:00 | 1987/10/26 19:20 | 1.899 | 0.379 | 1.894 | 0.005 | 0 | 0 | 0 | 0
1987/10/26 | 19:40:00 | 1987/10/26 19:40 | 1.96 | 0.384 | 1.946 | 0.014 | 2316 | 2304 | 11 | 2304
1987/10/26 | 20:00:00 | 1987/10/26 20:00 | 2.021 | 0.389 | 1.997 | 0.024 | 2389 | 2365 | 23 | 4669
1987/10/26 | 20:20:00 | 1987/10/26 20:20 | 2.082 | 0.393 | 2.048 | 0.034 | 2462 | 2427 | 35 | 7096
1987/10/26 | 20:40:00 | 1987/10/26 20:40 | 2.143 | 0.398 | 2.098 | 0.045 | 2535 | 2487 | 48 | 9583
1987/10/26 | 21:00:00 | 1987/10/26 21:00 | 2.204 | 0.403 | 2.149 | 0.055 | 2608 | 2548 | 60 | 12131
1987/10/26 | 21:20:00 | 1987/10/26 21:20 | 2.222 | 0.404 | 2.156 | 0.066 | 2663 | 2583 | 73 | 14714
1987/10/26 | 21:40:00 | 1987/10/26 21:40 | 2.222 | 0.404 | 2.145 | 0.077 | 2667 | 2580 | 86 | 17294
1987/10/26 | 22:00:00 | 1987/10/26 22:00 | 2.223 | 0.404 | 2.135 | 0.088 | 2667 | 2568 | 99 | 19862
1987/10/26 | 22:20:00 | 1987/10/26 22:20 | 2.223 | 0.404 | 2.125 | 0.098 | 2667 | 2556 | 112 | 22418
1987/10/26 | 22:40:00 | 1987/10/26 22:40 | 2.223 | 0.404 | 2.114 | 0.109 | 2668 | 2543 | 124 | 24961
1987/10/26 | 23:00:00 | 1987/10/26 23:00 | 2.224 | 0.404 | 2.104 | 0.12 | 2668 | 2531 | 137 | 27492
1987/10/26 | 23:20:00 | 1987/10/26 23:20 | 2.224 | 0.404 | 2.094 | 0.13 | 2669 | 2519 | 150 | 30011
1987/10/26 | 23:40:00 | 1987/10/26 23:40 | 2.224 | 0.404 | 2.083 | 0.141 | 2669 | 2506 | 162 | 32517
1987/10/27 | 00:00:00 | 1987/10/27 00:00 | 2.225 | 0.404 | 2.074 | 0.151 | 2669 | 2494 | 175 | 35011
1987/10/27 | 00:20:00 | 1987/10/27 00:20 | 2.225 | 0.404 | 2.064 | 0.161 | 2670 | 2483 | 187 | 37494
1987/10/27 | 00:40:00 | 1987/10/27 00:40 | 2.225 | 0.404 | 2.053 | 0.172 | 2670 | 2470 | 200 | 39964
1987/10/27 | 01:00:00 | 1987/10/27 01:00 | 2.225 | 0.404 | 2.043 | 0.182 | 2670 | 2458 | 212 | 42422
1987/10/27 | 01:20:00 | 1987/10/27 01:20 | 2.226 | 0.404 | 2.034 | 0.192 | 2671 | 2446 | 224 | 44868
1987/10/27 | 01:40:00 | 1987/10/27 01:40 | 2.226 | 0.404 | 2.024 | 0.202 | 2671 | 2434 | 237 | 47302
1987/10/27 | 02:00:00 | 1987/10/27 02:00 | 2.226 | 0.404 | 2.014 | 0.212 | 2671 | 2422 | 249 | 49724
1987/10/27 | 02:20:00 | 1987/10/27 02:20 | 2.227 | 0.404 | 2.004 | 0.223 | 2672 | 2411 | 261 | 52135
1987/10/27 | 02:40:00 | 1987/10/27 02:40 | 2.227 | 0.404 | 1.994 | 0.233 | 2672 | 2399 | 273 | 54534
1987/10/27 | 03:00:00 | 1987/10/27 03:00 | 2.227 | 0.404 | 1.984 | 0.243 | 2673 | 2387 | 285 | 56921
1987/10/27 | 03:20:00 | 1987/10/27 03:20 | 2.228 | 0.404 | 1.976 | 0.252 | 2673 | 2376 | 297 | 59297
1987/10/27 | 03:40:00 | 1987/10/27 03:40 | 2.228 | 0.404 | 1.966 | 0.262 | 2673 | 2365 | 309 | 61662
1987/10/27 | 04:00:00 | 1987/10/27 04:00 | 2.228 | 0.404 | 1.956 | 0.272 | 2674 | 2353 | 321 | 64015
1987/10/27 | 04:20:00 | 1987/10/27 04:20 | 2.228 | 0.404 | 1.946 | 0.282 | 2674 | 2341 | 332 | 66356
1987/10/27 | 04:40:00 | 1987/10/27 04:40 | 2.229 | 0.405 | 1.937 | 0.292 | 2674 | 2330 | 344 | 68686
1987/10/27 | 05:00:00 | 1987/10/27 05:00 | 2.229 | 0.405 | 1.928 | 0.301 | 2675 | 2319 | 356 | 71005
1987/10/27 | 05:20:00 | 1987/10/27 05:20 | 2.229 | 0.405 | 1.918 | 0.311 | 2675 | 2307 | 367 | 73312
1987/10/27 | 05:40:00 | 1987/10/27 05:40 | 2.23 | 0.405 | 1.909 | 0.321 | 2675 | 2296 | 379 | 75608
1987/10/27 | 06:00:00 | 1987/10/27 06:00 | 2.23 | 0.405 | 1.9 | 0.33 | 2676 | 2286 | 390 | 77894
1987/10/27 | 06:20:00 | 1987/10/27 06:20 | 2.23 | 0.405 | 1.89 | 0.34 | 2676 | 2274 | 402 | 80168
1987/10/27 | 06:40:00 | 1987/10/27 06:40 | 2.231 | 0.405 | 1.882 | 0.349 | 2676 | 2263 | 413 | 82431
1987/10/27 | 07:00:00 | 1987/10/27 07:00 | 2.231 | 0.405 | 1.873 | 0.358 | 2677 | 2253 | 425 | 84684
1987/10/27 | 07:20:00 | 1987/10/27 07:20 | 2.231 | 0.405 | 1.863 | 0.368 | 2677 | 2241 | 436 | 86925
1987/10/27 | 07:40:00 | 1987/10/27 07:40 | 2.231 | 0.405 | 1.854 | 0.377 | 2678 | 2230 | 447 | 89155
1987/10/27 | 08:00:00 | 1987/10/27 08:00 | 2.232 | 0.405 | 1.846 | 0.386 | 2678 | 2220 | 458 | 91375
1987/10/27 | 08:20:00 | 1987/10/27 08:20 | 2.232 | 0.405 | 1.836 | 0.396 | 2678 | 2209 | 469 | 93584
1987/10/27 | 08:40:00 | 1987/10/27 08:40 | 2.232 | 0.405 | 1.827 | 0.405 | 2679 | 2198 | 480 | 95782
1987/10/27 | 09:00:00 | 1987/10/27 09:00 | 2.233 | 0.405 | 1.819 | 0.414 | 2679 | 2188 | 491 | 97970
1987/10/27 | 09:20:00 | 1987/10/27 09:20 | 2.233 | 0.405 | 1.81 | 0.423 | 2679 | 2177 | 502 | 100147
1987/10/27 | 09:40:00 | 1987/10/27 09:40 | 2.233 | 0.405 | 1.801 | 0.432 | 2680 | 2166 | 513 | 102313
1987/10/27 | 10:00:00 | 1987/10/27 10:00 | 2.234 | 0.405 | 1.793 | 0.441 | 2680 | 2156 | 524 | 104469
1987/10/27 | 10:20:00 | 1987/10/27 10:20 | 2.234 | 0.405 | 1.784 | 0.45 | 2680 | 2146 | 535 | 106615
1987/10/27 | 10:40:00 | 1987/10/27 10:40 | 2.234 | 0.405 | 1.775 | 0.459 | 2681 | 2135 | 545 | 108750
1987/10/27 | 11:00:00 | 1987/10/27 11:00 | 2.234 | 0.405 | 1.766 | 0.468 | 2681 | 2125 | 556 | 110875
1987/10/27 | 11:20:00 | 1987/10/27 11:20 | 2.235 | 0.405 | 1.758 | 0.477 | 2682 | 2115 | 567 | 112990
1987/10/27 | 11:40:00 | 1987/10/27 11:40 | 2.235 | 0.405 | 1.749 | 0.486 | 2682 | 2105 | 577 | 115095
1987/10/27 | 12:00:00 | 1987/10/27 12:00 | 2.235 | 0.405 | 1.741 | 0.494 | 2682 | 2094 | 588 | 117189
1987/10/27 | 12:20:00 | 1987/10/27 12:20 | 2.286 | 0.408 | 1.783 | 0.503 | 2695 | 2114 | 598 | 119303
1987/10/27 | 12:40:00 | 1987/10/27 12:40 | 2.413 | 0.416 | 1.901 | 0.512 | 2819 | 2210 | 609 | 121513
1987/10/27 | 13:00:00 | 1987/10/27 13:00 | 2.539 | 0.424 | 2.017 | 0.522 | 2971 | 2351 | 621 | 123864
1987/10/27 | 13:20:00 | 1987/10/27 13:20 | 2.666 | 0.431 | 2.133 | 0.533 | 3123 | 2490 | 633 | 126354
1987/10/27 | 13:40:00 | 1987/10/27 13:40 | 2.793 | 0.439 | 2.249 | 0.544 | 3275 | 2630 | 646 | 128984
1987/10/27 | 14:00:00 | 1987/10/27 14:00 | 2.919 | 0.447 | 2.364 | 0.555 | 3427 | 2768 | 659 | 131752
1987/10/27 | 14:20:00 | 1987/10/27 14:20 | 3.046 | 0.455 | 2.479 | 0.567 | 3579 | 2906 | 673 | 134658
1987/10/27 | 14:40:00 | 1987/10/27 14:40 | 3.172 | 0.462 | 2.592 | 0.58 | 3731 | 3042 | 688 | 137700
1987/10/27 | 15:00:00 | 1987/10/27 15:00 | 3.299 | 0.47 | 2.706 | 0.593 | 3883 | 3179 | 704 | 140879
1987/10/27 | 15:20:00 | 1987/10/27 15:20 | 3.426 | 0.478 | 2.819 | 0.607 | 4035 | 3315 | 720 | 144194
1987/10/27 | 15:40:00 | 1987/10/27 15:40 | 3.552 | 0.485 | 2.931 | 0.621 | 4187 | 3450 | 737 | 147644
1987/10/27 | 16:00:00 | 1987/10/27 16:00 | 3.679 | 0.493 | 3.043 | 0.636 | 4338 | 3584 | 755 | 151228
1987/10/27 | 16:20:00 | 1987/10/27 16:20 | 3.805 | 0.501 | 3.153 | 0.652 | 4490 | 3717 | 773 | 154945
1987/10/27 | 16:40:00 | 1987/10/27 16:40 | 3.932 | 0.509 | 3.264 | 0.668 | 4642 | 3850 | 792 | 158795
1987/10/27 | 17:00:00 | 1987/10/27 17:00 | 4.058 | 0.516 | 3.373 | 0.685 | 4794 | 3982 | 812 | 162777
1987/10/27 | 17:20:00 | 1987/10/27 17:20 | 4.185 | 0.524 | 3.483 | 0.702 | 4946 | 4114 | 832 | 166891
1987/10/27 | 17:40:00 | 1987/10/27 17:40 | 4.312 | 0.532 | 3.592 | 0.72 | 5098 | 4245 | 853 | 171136
1987/10/27 | 18:00:00 | 1987/10/27 18:00 | 4.438 | 0.54 | 3.7 | 0.738 | 5250 | 4375 | 875 | 175511
1987/10/27 | 18:20:00 | 1987/10/27 18:20 | 4.565 | 0.547 | 3.808 | 0.757 | 5402 | 4505 | 897 | 180016
1987/10/27 | 18:40:00 | 1987/10/27 18:40 | 4.691 | 0.555 | 3.915 | 0.776 | 5554 | 4634 | 920 | 184650
1987/10/27 | 19:00:00 | 1987/10/27 19:00 | 4.818 | 0.563 | 4.022 | 0.796 | 5706 | 4762 | 943 | 189412
1987/10/27 | 19:20:00 | 1987/10/27 19:20 | 4.945 | 0.571 | 4.129 | 0.816 | 5858 | 4890 | 967 | 194302
1987/10/27 | 19:40:00 | 1987/10/27 19:40 | 5.071 | 0.578 | 4.234 | 0.837 | 6010 | 5017 | 992 | 199319
1987/10/27 | 20:00:00 | 1987/10/27 20:00 | 5.198 | 0.586 | 4.339 | 0.859 | 6161 | 5144 | 1018 | 204463
1987/10/27 | 20:20:00 | 1987/10/27 20:20 | 5.324 | 0.594 | 4.443 | 0.881 | 6313 | 5269 | 1044 | 209732
1987/10/27 | 20:40:00 | 1987/10/27 20:40 | 5.451 | 0.602 | 4.548 | 0.903 | 6465 | 5394 | 1071 | 215126
1987/10/27 | 21:00:00 | 1987/10/27 21:00 | 5.609 | 0.61 | 4.682 | 0.927 | 6623 | 5538 | 1098 | 220664
1987/10/27 | 21:20:00 | 1987/10/27 21:20 | 5.842 | 0.621 | 4.891 | 0.951 | 6871 | 5744 | 1126 | 226408
1987/10/27 | 21:40:00 | 1987/10/27 21:40 | 6.075 | 0.632 | 5.099 | 0.976 | 7150 | 5995 | 1156 | 232403
1987/10/27 | 22:00:00 | 1987/10/27 22:00 | 6.307 | 0.643 | 5.305 | 1.002 | 7429 | 6243 | 1186 | 238646
1987/10/27 | 22:20:00 | 1987/10/27 22:20 | 6.54 | 0.655 | 5.511 | 1.029 | 7708 | 6490 | 1218 | 245136
1987/10/27 | 22:40:00 | 1987/10/27 22:40 | 6.772 | 0.666 | 5.715 | 1.057 | 7987 | 6736 | 1251 | 251872
1987/10/27 | 23:00:00 | 1987/10/27 23:00 | 7.005 | 0.677 | 5.919 | 1.086 | 8266 | 6980 | 1286 | 258852
1987/10/27 | 23:20:00 | 1987/10/27 23:20 | 7.237 | 0.688 | 6.121 | 1.116 | 8545 | 7224 | 1321 | 266076
1987/10/27 | 23:40:00 | 1987/10/27 23:40 | 7.47 | 0.699 | 6.323 | 1.147 | 8824 | 7466 | 1358 | 273542
1987/10/28 | 00:00:00 | 1987/10/28 00:00 | 7.702 | 0.71 | 6.522 | 1.18 | 9103 | 7707 | 1396 | 281249
1987/10/28 | 00:20:00 | 1987/10/28 00:20 | 7.935 | 0.721 | 6.722 | 1.213 | 9382 | 7947 | 1435 | 289196
1987/10/28 | 00:40:00 | 1987/10/28 00:40 | 8.168 | 0.732 | 6.921 | 1.247 | 9662 | 8186 | 1476 | 297382
1987/10/28 | 01:00:00 | 1987/10/28 01:00 | 8.4 | 0.743 | 7.118 | 1.282 | 9941 | 8423 | 1517 | 305805
1987/10/28 | 01:20:00 | 1987/10/28 01:20 | 8.633 | 0.754 | 7.315 | 1.318 | 10220 | 8660 | 1560 | 314465
1987/10/28 | 01:40:00 | 1987/10/28 01:40 | 8.865 | 0.765 | 7.51 | 1.355 | 10499 | 8895 | 1604 | 323360
1987/10/28 | 02:00:00 | 1987/10/28 02:00 | 9.098 | 0.776 | 7.704 | 1.394 | 10778 | 9128 | 1649 | 332488
1987/10/28 | 02:20:00 | 1987/10/28 02:20 | 9.33 | 0.787 | 7.897 | 1.433 | 11057 | 9361 | 1696 | 341849
1987/10/28 | 02:40:00 | 1987/10/28 02:40 | 9.711 | 0.801 | 8.238 | 1.473 | 11354 | 9681 | 1744 | 351530
1987/10/28 | 03:00:00 | 1987/10/28 03:00 | 10.687 | 0.829 | 9.17 | 1.517 | 12239 | 10445 | 1794 | 361975
1987/10/28 | 03:20:00 | 1987/10/28 03:20 | 11.662 | 0.856 | 10.097 | 1.565 | 13409 | 11560 | 1849 | 373535
1987/10/28 | 03:40:00 | 1987/10/28 03:40 | 12.637 | 0.883 | 11.019 | 1.618 | 14579 | 12670 | 1910 | 386205
1987/10/28 | 04:00:00 | 1987/10/28 04:00 | 13.612 | 0.91 | 11.936 | 1.676 | 15750 | 13773 | 1976 | 399978
1987/10/28 | 04:20:00 | 1987/10/28 04:20 | 14.587 | 0.937 | 12.849 | 1.738 | 16920 | 14872 | 2048 | 414850
1987/10/28 | 04:40:00 | 1987/10/28 04:40 | 15.563 | 0.964 | 13.759 | 1.804 | 18090 | 15965 | 2125 | 430815
1987/10/28 | 05:00:00 | 1987/10/28 05:00 | 16.538 | 0.992 | 14.662 | 1.876 | 19260 | 17053 | 2208 | 447868
1987/10/28 | 05:20:00 | 1987/10/28 05:20 | 17.513 | 1.019 | 15.562 | 1.951 | 20431 | 18134 | 2296 | 466002
1987/10/28 | 05:40:00 | 1987/10/28 05:40 | 18.488 | 1.046 | 16.456 | 2.032 | 21601 | 19211 | 2390 | 485213
1987/10/28 | 06:00:00 | 1987/10/28 06:00 | 19.463 | 1.073 | 17.347 | 2.116 | 22771 | 20282 | 2489 | 505495
1987/10/28 | 06:20:00 | 1987/10/28 06:20 | 20.097 | 1.084 | 17.892 | 2.205 | 23736 | 21143 | 2593 | 526638
1987/10/28 | 06:40:00 | 1987/10/28 06:40 | 20.73 | 1.095 | 18.434 | 2.296 | 24496 | 21796 | 2700 | 548434
1987/10/28 | 07:00:00 | 1987/10/28 07:00 | 21.363 | 1.106 | 18.974 | 2.389 | 25256 | 22445 | 2811 | 570879
1987/10/28 | 07:20:00 | 1987/10/28 07:20 | 21.996 | 1.117 | 19.51 | 2.486 | 26015 | 23090 | 2925 | 593969
1987/10/28 | 07:40:00 | 1987/10/28 07:40 | 22.418 | 1.125 | 19.834 | 2.584 | 26712 | 23606 | 3042 | 617575
1987/10/28 | 08:00:00 | 1987/10/28 08:00 | 22.63 | 1.128 | 19.946 | 2.684 | 27029 | 23868 | 3161 | 641443
1987/10/28 | 08:20:00 | 1987/10/28 08:20 | 22.842 | 1.132 | 20.058 | 2.784 | 27283 | 24002 | 3281 | 665445
1987/10/28 | 08:40:00 | 1987/10/28 08:40 | 23.054 | 1.135 | 20.169 | 2.885 | 27537 | 24136 | 3402 | 689581
1987/10/28 | 09:00:00 | 1987/10/28 09:00 | 23.265 | 1.138 | 20.278 | 2.987 | 27791 | 24268 | 3523 | 713849
1987/10/28 | 09:20:00 | 1987/10/28 09:20 | 23.477 | 1.142 | 20.388 | 3.089 | 28045 | 24400 | 3645 | 738249
1987/10/28 | 09:40:00 | 1987/10/28 09:40 | 23.689 | 1.145 | 20.498 | 3.191 | 28299 | 24532 | 3768 | 762781
1987/10/28 | 10:00:00 | 1987/10/28 10:00 | 23.9 | 1.149 | 20.606 | 3.294 | 28553 | 24662 | 3891 | 787443
1987/10/28 | 10:20:00 | 1987/10/28 10:20 | 24.112 | 1.152 | 20.714 | 3.398 | 28807 | 24792 | 4015 | 812235
1987/10/28 | 10:40:00 | 1987/10/28 10:40 | 24.324 | 1.156 | 20.822 | 3.502 | 29062 | 24922 | 4140 | 837157
1987/10/28 | 11:00:00 | 1987/10/28 11:00 | 24.535 | 1.159 | 20.929 | 3.606 | 29316 | 25051 | 4265 | 862208
1987/10/28 | 11:20:00 | 1987/10/28 11:20 | 24.792 | 1.163 | 21.08 | 3.712 | 29589 | 25205 | 4391 | 887413
1987/10/28 | 11:40:00 | 1987/10/28 11:40 | 25.068 | 1.167 | 21.25 | 3.818 | 29916 | 25398 | 4518 | 912811
1987/10/28 | 12:00:00 | 1987/10/28 12:00 | 25.345 | 1.171 | 21.42 | 3.925 | 30248 | 25602 | 4645 | 938413
1987/10/28 | 12:20:00 | 1987/10/28 12:20 | 25.621 | 1.176 | 21.589 | 4.032 | 30579 | 25805 | 4774 | 964218
1987/10/28 | 12:40:00 | 1987/10/28 12:40 | 25.897 | 1.18 | 21.756 | 4.141 | 30911 | 26007 | 4904 | 990225
1987/10/28 | 13:00:00 | 1987/10/28 13:00 | 26.173 | 1.184 | 21.922 | 4.251 | 31242 | 26207 | 5035 | 1016432
1987/10/28 | 13:20:00 | 1987/10/28 13:20 | 26.449 | 1.188 | 22.088 | 4.361 | 31573 | 26406 | 5167 | 1042838
1987/10/28 | 13:40:00 | 1987/10/28 13:40 | 26.725 | 1.192 | 22.253 | 4.472 | 31905 | 26605 | 5300 | 1069443
1987/10/28 | 14:00:00 | 1987/10/28 14:00 | 26.889 | 1.195 | 22.305 | 4.584 | 32196 | 26735 | 5433 | 1096178
1987/10/28 | 14:20:00 | 1987/10/28 14:20 | 26.979 | 1.196 | 22.284 | 4.695 | 32321 | 26753 | 5567 | 1122931
1987/10/28 | 14:40:00 | 1987/10/28 14:40 | 27.068 | 1.197 | 22.261 | 4.807 | 32428 | 26727 | 5701 | 1149658
1987/10/28 | 15:00:00 | 1987/10/28 15:00 | 27.158 | 1.199 | 22.239 | 4.919 | 32536 | 26700 | 5835 | 1176358
1987/10/28 | 15:20:00 | 1987/10/28 15:20 | 27.247 | 1.2 | 22.217 | 5.03 | 32643 | 26674 | 5969 | 1203032
1987/10/28 | 15:40:00 | 1987/10/28 15:40 | 27.337 | 1.201 | 22.196 | 5.141 | 32750 | 26648 | 6103 | 1229680
1987/10/28 | 16:00:00 | 1987/10/28 16:00 | 27.426 | 1.203 | 22.174 | 5.252 | 32858 | 26622 | 6236 | 1256302
1987/10/28 | 16:20:00 | 1987/10/28 16:20 | 27.516 | 1.204 | 22.152 | 5.364 | 32965 | 26596 | 6370 | 1282898
1987/10/28 | 16:40:00 | 1987/10/28 16:40 | 27.586 | 1.205 | 22.111 | 5.475 | 33070 | 26558 | 6503 | 1309456
1987/10/28 | 17:00:00 | 1987/10/28 17:00 | 27.581 | 1.205 | 21.996 | 5.585 | 33100 | 26464 | 6636 | 1335920
1987/10/28 | 17:20:00 | 1987/10/28 17:20 | 27.577 | 1.205 | 21.882 | 5.695 | 33095 | 26327 | 6768 | 1362247
1987/10/28 | 17:40:00 | 1987/10/28 17:40 | 27.572 | 1.205 | 21.768 | 5.804 | 33089 | 26190 | 6900 | 1388437
1987/10/28 | 18:00:00 | 1987/10/28 18:00 | 27.567 | 1.205 | 21.654 | 5.913 | 33083 | 26053 | 7031 | 1414490
1987/10/28 | 18:20:00 | 1987/10/28 18:20 | 27.562 | 1.205 | 21.54 | 6.022 | 33078 | 25917 | 7161 | 1440407
1987/10/28 | 18:40:00 | 1987/10/28 18:40 | 27.557 | 1.205 | 21.428 | 6.129 | 33072 | 25781 | 7290 | 1466188
1987/10/28 | 19:00:00 | 1987/10/28 19:00 | 27.553 | 1.204 | 21.317 | 6.236 | 33066 | 25647 | 7419 | 1491835
1987/10/28 | 19:20:00 | 1987/10/28 19:20 | 27.548 | 1.204 | 21.205 | 6.343 | 33060 | 25513 | 7548 | 1517348
1987/10/28 | 19:40:00 | 1987/10/28 19:40 | 27.543 | 1.204 | 21.094 | 6.449 | 33055 | 25380 | 7675 | 1542728
1987/10/28 | 20:00:00 | 1987/10/28 20:00 | 27.538 | 1.204 | 20.984 | 6.554 | 33049 | 25247 | 7802 | 1567975
1987/10/28 | 20:20:00 | 1987/10/28 20:20 | 27.534 | 1.204 | 20.875 | 6.659 | 33043 | 25115 | 7928 | 1593090
1987/10/28 | 20:40:00 | 1987/10/28 20:40 | 27.529 | 1.204 | 20.765 | 6.764 | 33037 | 24984 | 8054 | 1618074
1987/10/28 | 21:00:00 | 1987/10/28 21:00 | 27.524 | 1.204 | 20.657 | 6.867 | 33032 | 24853 | 8179 | 1642927
1987/10/28 | 21:20:00 | 1987/10/28 21:20 | 27.519 | 1.204 | 20.548 | 6.971 | 33026 | 24723 | 8303 | 1667650
1987/10/28 | 21:40:00 | 1987/10/28 21:40 | 27.736 | 1.207 | 20.662 | 7.074 | 33127 | 24726 | 8427 | 1692376
1987/10/28 | 22:00:00 | 1987/10/28 22:00 | 28.008 | 1.211 | 20.83 | 7.178 | 33447 | 24895 | 8551 | 1717271
1987/10/28 | 22:20:00 | 1987/10/28 22:20 | 28.281 | 1.215 | 20.998 | 7.283 | 33773 | 25097 | 8676 | 1742368
1987/10/28 | 22:40:00 | 1987/10/28 22:40 | 28.553 | 1.219 | 21.164 | 7.389 | 34100 | 25298 | 8803 | 1767666
1987/10/28 | 23:00:00 | 1987/10/28 23:00 | 28.825 | 1.223 | 21.33 | 7.495 | 34427 | 25497 | 8930 | 1793163
1987/10/28 | 23:20:00 | 1987/10/28 23:20 | 29.098 | 1.226 | 21.496 | 7.602 | 34754 | 25695 | 9058 | 1818858
1987/10/28 | 23:40:00 | 1987/10/28 23:40 | 29.37 | 1.23 | 21.66 | 7.71 | 35081 | 25893 | 9188 | 1844751
1987/10/29 | 00:00:00 | 1987/10/29 00:00 | 29.895 | 1.237 | 22.075 | 7.82 | 35453 | 26241 | 9318 | 1870992
1987/10/29 | 00:20:00 | 1987/10/29 00:20 | 31.01 | 1.249 | 23.077 | 7.933 | 36543 | 27091 | 9452 | 1898083
1987/10/29 | 00:40:00 | 1987/10/29 00:40 | 32.125 | 1.262 | 24.074 | 8.051 | 37881 | 28290 | 9591 | 1926373
1987/10/29 | 01:00:00 | 1987/10/29 01:00 | 33.24 | 1.274 | 25.065 | 8.175 | 39219 | 29483 | 9736 | 1955856
1987/10/29 | 01:20:00 | 1987/10/29 01:20 | 34.354 | 1.286 | 26.051 | 8.303 | 40556 | 30670 | 9886 | 1986526
1987/10/29 | 01:40:00 | 1987/10/29 01:40 | 35.469 | 1.299 | 27.033 | 8.436 | 41894 | 31851 | 10043 | 2018377
1987/10/29 | 02:00:00 | 1987/10/29 02:00 | 36.584 | 1.311 | 28.01 | 8.574 | 43232 | 33026 | 10206 | 2051403
1987/10/29 | 02:20:00 | 1987/10/29 02:20 | 37.699 | 1.324 | 28.982 | 8.717 | 44570 | 34196 | 10374 | 2085599
1987/10/29 | 02:40:00 | 1987/10/29 02:40 | 38.813 | 1.336 | 29.949 | 8.864 | 45907 | 35359 | 10548 | 2120958
1987/10/29 | 03:00:00 | 1987/10/29 03:00 | 39.928 | 1.349 | 30.911 | 9.017 | 47245 | 36516 | 10729 | 2157474
1987/10/29 | 03:20:00 | 1987/10/29 03:20 | 41.043 | 1.361 | 31.869 | 9.174 | 48583 | 37668 | 10915 | 2195142
1987/10/29 | 03:40:00 | 1987/10/29 03:40 | 42.158 | 1.373 | 32.822 | 9.336 | 49921 | 38814 | 11106 | 2233956
1987/10/29 | 04:00:00 | 1987/10/29 04:00 | 43.273 | 1.386 | 33.77 | 9.503 | 51258 | 39955 | 11304 | 2273911
1987/10/29 | 04:20:00 | 1987/10/29 04:20 | 44.387 | 1.398 | 34.712 | 9.675 | 52596 | 41089 | 11507 | 2315000
1987/10/29 | 04:40:00 | 1987/10/29 04:40 | 45.502 | 1.411 | 35.651 | 9.851 | 53934 | 42218 | 11716 | 2357218
1987/10/29 | 05:00:00 | 1987/10/29 05:00 | 46.617 | 1.423 | 36.585 | 10.032 | 55272 | 43341 | 11930 | 2400559
1987/10/29 | 05:20:00 | 1987/10/29 05:20 | 47.732 | 1.436 | 37.514 | 10.218 | 56609 | 44459 | 12150 | 2445018
1987/10/29 | 05:40:00 | 1987/10/29 05:40 | 48.847 | 1.448 | 38.439 | 10.408 | 57947 | 45572 | 12376 | 2490590
1987/10/29 | 06:00:00 | 1987/10/29 06:00 | 49.961 | 1.46 | 39.358 | 10.603 | 59285 | 46678 | 12607 | 2537268
1987/10/29 | 06:20:00 | 1987/10/29 06:20 | 51.076 | 1.473 | 40.273 | 10.803 | 60623 | 47779 | 12844 | 2585047
1987/10/29 | 06:40:00 | 1987/10/29 06:40 | 52.191 | 1.485 | 41.184 | 11.007 | 61960 | 48874 | 13086 | 2633921
1987/10/29 | 07:00:00 | 1987/10/29 07:00 | 53.306 | 1.498 | 42.09 | 11.216 | 63298 | 49965 | 13334 | 2683886
1987/10/29 | 07:20:00 | 1987/10/29 07:20 | 54.421 | 1.51 | 42.992 | 11.429 | 64636 | 51049 | 13587 | 2734935
1987/10/29 | 07:40:00 | 1987/10/29 07:40 | 55.535 | 1.523 | 43.888 | 11.647 | 65974 | 52128 | 13845 | 2787063
1987/10/29 | 08:00:00 | 1987/10/29 08:00 | 56.65 | 1.535 | 44.781 | 11.869 | 67311 | 53202 | 14109 | 2840265
1987/10/29 | 08:20:00 | 1987/10/29 08:20 | 57.202 | 1.54 | 45.108 | 12.094 | 68311 | 53933 | 14378 | 2894198
1987/10/29 | 08:40:00 | 1987/10/29 08:40 | 57.753 | 1.545 | 45.432 | 12.321 | 68973 | 54324 | 14649 | 2948522
1987/10/29 | 09:00:00 | 1987/10/29 09:00 | 58.305 | 1.55 | 45.755 | 12.55 | 69635 | 54712 | 14922 | 3003234
1987/10/29 | 09:20:00 | 1987/10/29 09:20 | 58.856 | 1.555 | 46.076 | 12.78 | 70296 | 55099 | 15198 | 3058333
1987/10/29 | 09:40:00 | 1987/10/29 09:40 | 59.408 | 1.56 | 46.396 | 13.012 | 70958 | 55484 | 15475 | 3113817
1987/10/29 | 10:00:00 | 1987/10/29 10:00 | 59.959 | 1.565 | 46.714 | 13.245 | 71620 | 55866 | 15754 | 3169683
1987/10/29 | 10:20:00 | 1987/10/29 10:20 | 60.51 | 1.57 | 47.03 | 13.48 | 72282 | 56247 | 16035 | 3225930
1987/10/29 | 10:40:00 | 1987/10/29 10:40 | 61.062 | 1.575 | 47.346 | 13.716 | 72943 | 56625 | 16318 | 3282555
1987/10/29 | 11:00:00 | 1987/10/29 11:00 | 61.46 | 1.578 | 47.506 | 13.954 | 73577 | 56911 | 16602 | 3339466
1987/10/29 | 11:20:00 | 1987/10/29 11:20 | 61.499 | 1.578 | 47.307 | 14.192 | 73775 | 56888 | 16887 | 3396354
1987/10/29 | 11:40:00 | 1987/10/29 11:40 | 61.539 | 1.579 | 47.111 | 14.428 | 73823 | 56651 | 17172 | 3453005
1987/10/29 | 12:00:00 | 1987/10/29 12:00 | 61.578 | 1.579 | 46.914 | 14.664 | 73870 | 56415 | 17455 | 3509420
1987/10/29 | 12:20:00 | 1987/10/29 12:20 | 61.618 | 1.579 | 46.719 | 14.899 | 73918 | 56180 | 17738 | 3565600
1987/10/29 | 12:40:00 | 1987/10/29 12:40 | 61.657 | 1.58 | 46.525 | 15.132 | 73965 | 55946 | 18019 | 3621546
1987/10/29 | 13:00:00 | 1987/10/29 13:00 | 61.697 | 1.58 | 46.332 | 15.365 | 74012 | 55714 | 18298 | 3677260
1987/10/29 | 13:20:00 | 1987/10/29 13:20 | 61.736 | 1.581 | 46.139 | 15.597 | 74060 | 55483 | 18577 | 3732743
1987/10/29 | 13:40:00 | 1987/10/29 13:40 | 61.776 | 1.581 | 45.948 | 15.828 | 74107 | 55253 | 18855 | 3787996
1987/10/29 | 14:00:00 | 1987/10/29 14:00 | 61.394 | 1.577 | 45.338 | 16.056 | 74003 | 54772 | 19130 | 3787996
1987/10/29 | 14:20:00 | 1987/10/29 14:20 | 60.73 | 1.571 | 44.449 | 16.281 | 73274 | 53872 | 19403 | 3787996
1987/10/29 | 14:40:00 | 1987/10/29 14:40 | 60.067 | 1.565 | 43.565 | 16.502 | 72478 | 52808 | 19670 | 3787996
1987/10/29 | 15:00:00 | 1987/10/29 15:00 | 59.403 | 1.559 | 42.685 | 16.718 | 71682 | 51750 | 19932 | 3787996
1987/10/29 | 15:20:00 | 1987/10/29 15:20 | 58.74 | 1.552 | 41.81 | 16.93 | 70886 | 50697 | 20189 | 3787996
1987/10/29 | 15:40:00 | 1987/10/29 15:40 | 58.076 | 1.546 | 40.939 | 17.137 | 70089 | 49649 | 20440 | 3787996
1987/10/29 | 16:00:00 | 1987/10/29 16:00 | 57.413 | 1.54 | 40.073 | 17.34 | 69293 | 48607 | 20687 | 3787996
1987/10/29 | 16:20:00 | 1987/10/29 16:20 | 56.749 | 1.534 | 39.21 | 17.539 | 68497 | 47570 | 20928 | 3787996
1987/10/29 | 16:40:00 | 1987/10/29 16:40 | 56.086 | 1.527 | 38.353 | 17.733 | 67701 | 46537 | 21164 | 3787996
1987/10/29 | 17:00:00 | 1987/10/29 17:00 | 55.422 | 1.521 | 37.498 | 17.924 | 66905 | 45511 | 21394 | 3787996
1987/10/29 | 17:20:00 | 1987/10/29 17:20 | 54.759 | 1.515 | 36.65 | 18.109 | 66108 | 44489 | 21620 | 3787996
1987/10/29 | 17:40:00 | 1987/10/29 17:40 | 54.095 | 1.509 | 35.804 | 18.291 | 65312 | 43472 | 21840 | 3787996
1987/10/29 | 18:00:00 | 1987/10/29 18:00 | 53.432 | 1.502 | 34.964 | 18.468 | 64516 | 42461 | 22056 | 3787996
1987/10/29 | 18:20:00 | 1987/10/29 18:20 | 52.768 | 1.496 | 34.126 | 18.642 | 63720 | 41454 | 22266 | 3787996
1987/10/29 | 18:40:00 | 1987/10/29 18:40 | 52.105 | 1.49 | 33.294 | 18.811 | 62924 | 40453 | 22471 | 3787996
1987/10/29 | 19:00:00 | 1987/10/29 19:00 | 51.441 | 1.484 | 32.466 | 18.975 | 62127 | 39456 | 22672 | 3787996
1987/10/29 | 19:20:00 | 1987/10/29 19:20 | 50.778 | 1.478 | 31.642 | 19.136 | 61331 | 38465 | 22867 | 3787996
1987/10/29 | 19:40:00 | 1987/10/29 19:40 | 50.114 | 1.471 | 30.821 | 19.293 | 60535 | 37478 | 23057 | 3787996
1987/10/29 | 20:00:00 | 1987/10/29 20:00 | 49.451 | 1.465 | 30.006 | 19.445 | 59739 | 36496 | 23243 | 3787996
1987/10/29 | 20:20:00 | 1987/10/29 20:20 | 48.787 | 1.459 | 29.194 | 19.593 | 58943 | 35520 | 23423 | 3787996
1987/10/29 | 20:40:00 | 1987/10/29 20:40 | 48.124 | 1.453 | 28.386 | 19.738 | 58147 | 34548 | 23599 | 3787996
1987/10/29 | 21:00:00 | 1987/10/29 21:00 | 47.502 | 1.445 | 27.624 | 19.878 | 57373 | 33606 | 23769 | 3787996
1987/10/29 | 21:20:00 | 1987/10/29 21:20 | 46.885 | 1.438 | 26.87 | 20.015 | 56632 | 32697 | 23936 | 3787996
1987/10/29 | 21:40:00 | 1987/10/29 21:40 | 46.268 | 1.431 | 26.121 | 20.147 | 55892 | 31795 | 24097 | 3787996
1987/10/29 | 22:00:00 | 1987/10/29 22:00 | 45.651 | 1.424 | 25.374 | 20.277 | 55151 | 30897 | 24254 | 3787996
1987/10/29 | 22:20:00 | 1987/10/29 22:20 | 45.034 | 1.417 | 24.632 | 20.402 | 54410 | 30004 | 24407 | 3787996
1987/10/29 | 22:40:00 | 1987/10/29 22:40 | 44.416 | 1.409 | 23.893 | 20.523 | 53670 | 29115 | 24555 | 3787996
1987/10/29 | 23:00:00 | 1987/10/29 23:00 | 43.799 | 1.402 | 23.158 | 20.641 | 52929 | 28230 | 24699 | 3787996
1987/10/29 | 23:20:00 | 1987/10/29 23:20 | 43.182 | 1.395 | 22.426 | 20.756 | 52189 | 27350 | 24838 | 3787996
1987/10/29 | 23:40:00 | 1987/10/29 23:40 | 42.565 | 1.388 | 21.699 | 20.866 | 51448 | 26475 | 24973 | 3787996
1987/10/30 | 00:00:00 | 1987/10/30 00:00 | 41.948 | 1.38 | 20.975 | 20.973 | 50708 | 25604 | 25104 | 3787996
1987/10/30 | 00:20:00 | 1987/10/30 00:20 | 41.331 | 1.373 | 20.255 | 21.076 | 49967 | 24738 | 25230 | 3787996
1987/10/30 | 00:40:00 | 1987/10/30 00:40 | 40.714 | 1.366 | 19.538 | 21.176 | 49227 | 23875 | 25352 | 3787996
1987/10/30 | 01:00:00 | 1987/10/30 01:00 | 40.097 | 1.359 | 18.825 | 21.272 | 48486 | 23017 | 25469 | 3787996
1987/10/30 | 01:20:00 | 1987/10/30 01:20 | 39.48 | 1.351 | 18.115 | 21.365 | 47746 | 22164 | 25582 | 3787996
1987/10/30 | 01:40:00 | 1987/10/30 01:40 | 38.863 | 1.344 | 17.409 | 21.454 | 47005 | 21314 | 25691 | 3787996
1987/10/30 | 02:00:00 | 1987/10/30 02:00 | 38.245 | 1.337 | 16.706 | 21.539 | 46265 | 20469 | 25796 | 3787996
1987/10/30 | 02:20:00 | 1987/10/30 02:20 | 37.628 | 1.33 | 16.007 | 21.621 | 45524 | 19627 | 25897 | 3787996
1987/10/30 | 02:40:00 | 1987/10/30 02:40 | 37.011 | 1.323 | 15.311 | 21.7 | 44784 | 18791 | 25993 | 3787996
1987/10/30 | 03:00:00 | 1987/10/30 03:00 | 36.394 | 1.315 | 14.619 | 21.775 | 44043 | 17958 | 26085 | 3787996
1987/10/30 | 03:20:00 | 1987/10/30 03:20 | 35.777 | 1.308 | 13.93 | 21.847 | 43303 | 17130 | 26173 | 3787996
1987/10/30 | 03:40:00 | 1987/10/30 03:40 | 35.16 | 1.301 | 13.245 | 21.915 | 42562 | 16306 | 26257 | 3787996
1987/10/30 | 04:00:00 | 1987/10/30 04:00 | 34.543 | 1.294 | 12.564 | 21.979 | 41822 | 15485 | 26336 | 3787996
1987/10/30 | 04:20:00 | 1987/10/30 04:20 | 33.926 | 1.286 | 11.885 | 22.041 | 41081 | 14669 | 26412 | 3787996
1987/10/30 | 04:40:00 | 1987/10/30 04:40 | 33.309 | 1.279 | 11.211 | 22.098 | 40341 | 13858 | 26483 | 3787996
1987/10/30 | 05:00:00 | 1987/10/30 05:00 | 32.691 | 1.272 | 10.538 | 22.153 | 39600 | 13049 | 26551 | 3787996
1987/10/30 | 05:20:00 | 1987/10/30 05:20 | 32.074 | 1.265 | 9.87 | 22.204 | 38860 | 12245 | 26614 | 3787996
1987/10/30 | 05:40:00 | 1987/10/30 05:40 | 31.457 | 1.257 | 9.205 | 22.252 | 38119 | 11445 | 26674 | 3787996
1987/10/30 | 06:00:00 | 1987/10/30 06:00 | 30.84 | 1.25 | 8.544 | 22.296 | 37378 | 10649 | 26729 | 3787996
1987/10/30 | 06:20:00 | 1987/10/30 06:20 | 30.493 | 1.246 | 8.155 | 22.338 | 36751 | 10019 | 26781 | 3787996
1987/10/30 | 06:40:00 | 1987/10/30 06:40 | 30.261 | 1.242 | 7.883 | 22.378 | 36453 | 9622 | 26830 | 3787996
1987/10/30 | 07:00:00 | 1987/10/30 07:00 | 30.03 | 1.239 | 7.613 | 22.417 | 36175 | 9297 | 26877 | 3787996
1987/10/30 | 07:20:00 | 1987/10/30 07:20 | 29.798 | 1.236 | 7.343 | 22.455 | 35897 | 8974 | 26923 | 3787996
1987/10/30 | 07:40:00 | 1987/10/30 07:40 | 29.567 | 1.233 | 7.076 | 22.491 | 35619 | 8652 | 26967 | 3787996
1987/10/30 | 08:00:00 | 1987/10/30 08:00 | 29.335 | 1.229 | 6.809 | 22.526 | 35341 | 8331 | 27010 | 3787996
1987/10/30 | 08:20:00 | 1987/10/30 08:20 | 29.104 | 1.226 | 6.545 | 22.559 | 35063 | 8012 | 27051 | 3787996
1987/10/30 | 08:40:00 | 1987/10/30 08:40 | 28.872 | 1.223 | 6.281 | 22.591 | 34785 | 7695 | 27090 | 3787996
1987/10/30 | 09:00:00 | 1987/10/30 09:00 | 28.64 | 1.22 | 6.018 | 22.622 | 34507 | 7379 | 27128 | 3787996
1987/10/30 | 09:20:00 | 1987/10/30 09:20 | 28.409 | 1.216 | 5.757 | 22.652 | 34230 | 7065 | 27164 | 3787996
1987/10/30 | 09:40:00 | 1987/10/30 09:40 | 28.177 | 1.213 | 5.497 | 22.68 | 33952 | 6753 | 27199 | 3787996
1987/10/30 | 10:00:00 | 1987/10/30 10:00 | 27.946 | 1.21 | 5.239 | 22.707 | 33674 | 6442 | 27232 | 3787996
1987/10/30 | 10:20:00 | 1987/10/30 10:20 | 27.714 | 1.206 | 4.982 | 22.732 | 33396 | 6132 | 27264 | 3787996
1987/10/30 | 10:40:00 | 1987/10/30 10:40 | 27.483 | 1.203 | 4.726 | 22.757 | 33118 | 5825 | 27293 | 3787996
1987/10/30 | 11:00:00 | 1987/10/30 11:00 | 27.251 | 1.2 | 4.471 | 22.78 | 32840 | 5518 | 27322 | 3787996
1987/10/30 | 11:20:00 | 1987/10/30 11:20 | 27.019 | 1.197 | 4.217 | 22.802 | 32562 | 5213 | 27349 | 3787996
1987/10/30 | 11:40:00 | 1987/10/30 11:40 | 26.762 | 1.193 | 3.94 | 22.822 | 32277 | 4894 | 27374 | 3787996
1987/10/30 | 12:00:00 | 1987/10/30 12:00 | 26.48 | 1.188 | 3.639 | 22.841 | 31945 | 4547 | 27398 | 3787996
1987/10/30 | 12:20:00 | 1987/10/30 12:20 | 26.197 | 1.184 | 3.339 | 22.858 | 31606 | 4187 | 27420 | 3787996
1987/10/30 | 12:40:00 | 1987/10/30 12:40 | 25.915 | 1.179 | 3.041 | 22.874 | 31267 | 3827 | 27440 | 3787996
1987/10/30 | 13:00:00 | 1987/10/30 13:00 | 25.632 | 1.174 | 2.743 | 22.889 | 30928 | 3470 | 27458 | 3787996
1987/10/30 | 13:20:00 | 1987/10/30 13:20 | 25.35 | 1.17 | 2.448 | 22.902 | 30589 | 3115 | 27475 | 3787996
1987/10/30 | 13:40:00 | 1987/10/30 13:40 | 25.067 | 1.165 | 2.153 | 22.914 | 30250 | 2761 | 27489 | 3787996
1987/10/30 | 14:00:00 | 1987/10/30 14:00 | 24.784 | 1.161 | 1.86 | 22.924 | 29911 | 2408 | 27502 | 3787996
1987/10/30 | 14:20:00 | 1987/10/30 14:20 | 24.502 | 1.156 | 1.57 | 22.932 | 29572 | 2058 | 27513 | 3787996
1987/10/30 | 14:40:00 | 1987/10/30 14:40 | 24.219 | 1.151 | 1.28 | 22.939 | 29233 | 1710 | 27523 | 3787996
1987/10/30 | 15:00:00 | 1987/10/30 15:00 | 23.937 | 1.147 | 0.992 | 22.945 | 28894 | 1363 | 27531 | 3787996
1987/10/30 | 15:20:00 | 1987/10/30 15:20 | 23.654 | 1.142 | 0.705 | 22.949 | 28555 | 1018 | 27537 | 3787996
1987/10/30 | 15:40:00 | 1987/10/30 15:40 | 23.372 | 1.138 | 0.42 | 22.952 | 28215 | 675 | 27541 | 3787996
1987/10/30 | 16:00:00 | 1987/10/30 16:00 | 23.089 | 1.133 | 0.136 | 22.953 | 27876 | 333 | 27543 | 3787996
1987/10/30 | 16:20:00 | 1987/10/30 16:20 | 22.807 | 1.129 | 0 | 22.807 | 27537 | 81 | 27456 | 3787996
1987/10/30 | 16:40:00 | 1987/10/30 16:40 | 22.524 | 1.124 | 0 | 22.524 | 27198 | 0 | 27199 | 3787996
1987/10/30 | 17:00:00 | 1987/10/30 17:00 | 22.241 | 1.119 | 0 | 22.241 | 26859 | 0 | 26859 | 3787996
1987/10/30 | 17:20:00 | 1987/10/30 17:20 | 21.959 | 1.115 | 0 | 21.959 | 26520 | 0 | 26520 | 3787996
1987/10/30 | 17:40:00 | 1987/10/30 17:40 | 21.676 | 1.11 | 0 | 21.676 | 26181 | 0 | 26181 | 3787996
1987/10/30 | 18:00:00 | 1987/10/30 18:00 | 21.394 | 1.106 | 0 | 21.394 | 25842 | 0 | 25842 | 3787996
1987/10/30 | 18:20:00 | 1987/10/30 18:20 | 21.111 | 1.101 | 0 | 21.111 | 25503 | 0 | 25503 | 3787996
1987/10/30 | 18:40:00 | 1987/10/30 18:40 | 20.829 | 1.096 | 0 | 20.829 | 25164 | 0 | 25164 | 3787996
1987/10/30 | 19:00:00 | 1987/10/30 19:00 | 20.546 | 1.092 | 0 | 20.546 | 24825 | 0 | 24825 | 3787996
1987/10/30 | 19:20:00 | 1987/10/30 19:20 | 20.264 | 1.087 | 0 | 20.264 | 24486 | 0 | 24486 | 3787996
1987/10/30 | 19:40:00 | 1987/10/30 19:40 | 20.042 | 1.083 | 0 | 20.042 | 24165 | 0 | 24184 | 3787996
1987/10/30 | 20:00:00 | 1987/10/30 20:00 | 19.882 | 1.079 | 0 | 19.882 | 23955 | 0 | 23954 | 3787996
1987/10/30 | 20:20:00 | 1987/10/30 20:20 | 19.722 | 1.076 | 0 | 19.722 | 23762 | 0 | 23762 | 3787996
1987/10/30 | 20:40:00 | 1987/10/30 20:40 | 19.562 | 1.072 | 0 | 19.562 | 23570 | 0 | 23570 | 3787996
1987/10/30 | 21:00:00 | 1987/10/30 21:00 | 19.402 | 1.068 | 0 | 19.402 | 23378 | 0 | 23378 | 3787996
1987/10/30 | 21:20:00 | 1987/10/30 21:20 | 19.242 | 1.064 | 0 | 19.242 | 23186 | 0 | 23186 | 3787996
1987/10/30 | 21:40:00 | 1987/10/30 21:40 | 19.081 | 1.06 | 0 | 19.081 | 22994 | 0 | 22994 | 3787996
1987/10/30 | 22:00:00 | 1987/10/30 22:00 | 18.921 | 1.057 | 0 | 18.921 | 22802 | 0 | 22801 | 3787996
1987/10/30 | 22:20:00 | 1987/10/30 22:20 | 18.761 | 1.053 | 0 | 18.761 | 22610 | 0 | 22609 | 3787996
1987/10/30 | 22:40:00 | 1987/10/30 22:40 | 18.601 | 1.049 | 0 | 18.601 | 22417 | 0 | 22417 | 3787996
1987/10/30 | 23:00:00 | 1987/10/30 23:00 | 18.441 | 1.045 | 0 | 18.441 | 22225 | 0 | 22225 | 3787996
1987/10/30 | 23:20:00 | 1987/10/30 23:20 | 18.281 | 1.041 | 0 | 18.281 | 22033 | 0 | 22033 | 3787996
1987/10/30 | 23:40:00 | 1987/10/30 23:40 | 18.121 | 1.038 | 0 | 18.121 | 21841 | 0 | 21841 | 3787996
1987/10/31 | 00:00:00 | 1987/10/31 00:00 | 17.961 | 1.034 | 0 | 17.961 | 21649 | 0 | 21649 | 3787996
1987/10/31 | 00:20:00 | 1987/10/31 00:20 | 17.8 | 1.03 | 0 | 17.8 | 21457 | 0 | 21457 | 3787996
1987/10/31 | 00:40:00 | 1987/10/31 00:40 | 17.64 | 1.026 | 0 | 17.64 | 21265 | 0 | 21264 | 3787996
1987/10/31 | 01:00:00 | 1987/10/31 01:00 | 17.48 | 1.023 | 0 | 17.48 | 21072 | 0 | 21072 | 3787996
1987/10/31 | 01:20:00 | 1987/10/31 01:20 | 17.32 | 1.019 | 0 | 17.32 | 20880 | 0 | 20880 | 3787996
1987/10/31 | 01:40:00 | 1987/10/31 01:40 | 17.16 | 1.015 | 0 | 17.16 | 20688 | 0 | 20688 | 3787996
1987/10/31 | 02:00:00 | 1987/10/31 02:00 | 17 | 1.011 | 0 | 17 | 20496 | 0 | 20496 | 3787996
1987/10/31 | 02:20:00 | 1987/10/31 02:20 | 16.84 | 1.007 | 0 | 16.84 | 20304 | 0 | 20304 | 3787996
1987/10/31 | 02:40:00 | 1987/10/31 02:40 | 16.68 | 1.004 | 0 | 16.68 | 20112 | 0 | 20112 | 3787996
1987/10/31 | 03:00:00 | 1987/10/31 03:00 | 16.52 | 1 | 0 | 16.52 | 19920 | 0 | 19920 | 3787996
1987/10/31 | 03:20:00 | 1987/10/31 03:20 | 16.359 | 0.996 | 0 | 16.359 | 19727 | 0 | 19727 | 3787996
1987/10/31 | 03:40:00 | 1987/10/31 03:40 | 16.199 | 0.992 | 0 | 16.199 | 19535 | 0 | 19535 | 3787996
1987/10/31 | 04:00:00 | 1987/10/31 04:00 | 16.039 | 0.988 | 0 | 16.039 | 19343 | 0 | 19343 | 3787996
1987/10/31 | 04:20:00 | 1987/10/31 04:20 | 15.879 | 0.985 | 0 | 15.879 | 19151 | 0 | 19151 | 3787996
1987/10/31 | 04:40:00 | 1987/10/31 04:40 | 15.719 | 0.981 | 0 | 15.719 | 18959 | 0 | 18959 | 3787996
1987/10/31 | 05:00:00 | 1987/10/31 05:00 | 15.559 | 0.977 | 0 | 15.559 | 18767 | 0 | 18767 | 3787996
1987/10/31 | 05:20:00 | 1987/10/31 05:20 | 15.399 | 0.973 | 0 | 15.399 | 18575 | 0 | 18575 | 3787996
1987/10/31 | 05:40:00 | 1987/10/31 05:40 | 15.239 | 0.97 | 0 | 15.239 | 18382 | 0 | 18383 | 3787996
1987/10/31 | 06:00:00 | 1987/10/31 06:00 | 15.078 | 0.966 | 0 | 15.078 | 18190 | 0 | 18190 | 3787996
1987/10/31 | 06:20:00 | 1987/10/31 06:20 | 14.918 | 0.962 | 0 | 14.918 | 17998 | 0 | 17998 | 3787996
1987/10/31 | 06:40:00 | 1987/10/31 06:40 | 14.758 | 0.958 | 0 | 14.758 | 17806 | 0 | 17806 | 3787996
1987/10/31 | 07:00:00 | 1987/10/31 07:00 | 14.598 | 0.954 | 0 | 14.598 | 17614 | 0 | 17614 | 3787996
1987/10/31 | 07:20:00 | 1987/10/31 07:20 | 14.438 | 0.951 | 0 | 14.438 | 17422 | 0 | 17422 | 3787996
1987/10/31 | 07:40:00 | 1987/10/31 07:40 | 14.278 | 0.947 | 0 | 14.278 | 17230 | 0 | 17230 | 3787996
1987/10/31 | 08:00:00 | 1987/10/31 08:00 | 14.118 | 0.943 | 0 | 14.118 | 17037 | 0 | 17038 | 3787996
1987/10/31 | 08:20:00 | 1987/10/31 08:20 | 13.958 | 0.939 | 0 | 13.958 | 16845 | 0 | 16846 | 3787996
1987/10/31 | 08:40:00 | 1987/10/31 08:40 | 13.798 | 0.935 | 0 | 13.798 | 16653 | 0 | 16654 | 3787996
1987/10/31 | 09:00:00 | 1987/10/31 09:00 | 13.637 | 0.932 | 0 | 13.637 | 16461 | 0 | 16461 | 3787996
1987/10/31 | 09:20:00 | 1987/10/31 09:20 | 13.477 | 0.928 | 0 | 13.477 | 16269 | 0 | 16268 | 3787996
1987/10/31 | 09:40:00 | 1987/10/31 09:40 | 13.317 | 0.924 | 0 | 13.317 | 16077 | 0 | 16076 | 3787996
1987/10/31 | 10:00:00 | 1987/10/31 10:00 | 13.157 | 0.92 | 0 | 13.157 | 15885 | 0 | 15884 | 3787996
1987/10/31 | 10:20:00 | 1987/10/31 10:20 | 12.997 | 0.917 | 0 | 12.997 | 15692 | 0 | 15692 | 3787996
1987/10/31 | 10:40:00 | 1987/10/31 10:40 | 12.837 | 0.913 | 0 | 12.837 | 15500 | 0 | 15500 | 3787996
1987/10/31 | 11:00:00 | 1987/10/31 11:00 | 12.677 | 0.909 | 0 | 12.677 | 15308 | 0 | 15308 | 3787996
1987/10/31 | 11:20:00 | 1987/10/31 11:20 | 12.517 | 0.905 | 0 | 12.517 | 15116 | 0 | 15116 | 3787996
1987/10/31 | 11:40:00 | 1987/10/31 11:40 | 12.356 | 0.901 | 0 | 12.356 | 14924 | 0 | 14924 | 3787996
1987/10/31 | 12:00:00 | 1987/10/31 12:00 | 12.196 | 0.898 | 0 | 12.196 | 14732 | 0 | 14731 | 3787996
1987/10/31 | 12:20:00 | 1987/10/31 12:20 | 12.036 | 0.894 | 0 | 12.036 | 14540 | 0 | 14539 | 3787996
1987/10/31 | 12:40:00 | 1987/10/31 12:40 | 11.876 | 0.89 | 0 | 11.876 | 14347 | 0 | 14347 | 3787996
1987/10/31 | 13:00:00 | 1987/10/31 13:00 | 11.716 | 0.886 | 0 | 11.716 | 14155 | 0 | 14155 | 3787996
1987/10/31 | 13:20:00 | 1987/10/31 13:20 | 11.581 | 0.882 | 0 | 11.581 | 13969 | 0 | 13978 | 3787996
1987/10/31 | 13:40:00 | 1987/10/31 13:40 | 11.485 | 0.878 | 0 | 11.485 | 13840 | 0 | 13840 | 3787996
1987/10/31 | 14:00:00 | 1987/10/31 14:00 | 11.389 | 0.874 | 0 | 11.389 | 13724 | 0 | 13724 | 3787996
1987/10/31 | 14:20:00 | 1987/10/31 14:20 | 11.292 | 0.87 | 0 | 11.292 | 13609 | 0 | 13609 | 3787996
1987/10/31 | 14:40:00 | 1987/10/31 14:40 | 11.196 | 0.866 | 0 | 11.196 | 13493 | 0 | 13493 | 3787996
1987/10/31 | 15:00:00 | 1987/10/31 15:00 | 11.1 | 0.862 | 0 | 11.1 | 13377 | 0 | 13378 | 3787996
1987/10/31 | 15:20:00 | 1987/10/31 15:20 | 11.003 | 0.858 | 0 | 11.003 | 13262 | 0 | 13262 | 3787996
1987/10/31 | 15:40:00 | 1987/10/31 15:40 | 10.907 | 0.854 | 0 | 10.907 | 13146 | 0 | 13146 | 3787996
1987/10/31 | 16:00:00 | 1987/10/31 16:00 | 10.811 | 0.85 | 0 | 10.811 | 13030 | 0 | 13031 | 3787996
1987/10/31 | 16:20:00 | 1987/10/31 16:20 | 10.714 | 0.846 | 0 | 10.714 | 12915 | 0 | 12915 | 3787996
1987/10/31 | 16:40:00 | 1987/10/31 16:40 | 10.618 | 0.842 | 0 | 10.618 | 12799 | 0 | 12799 | 3787996
1987/10/31 | 17:00:00 | 1987/10/31 17:00 | 10.522 | 0.837 | 0 | 10.522 | 12684 | 0 | 12684 | 3787996
1987/10/31 | 17:20:00 | 1987/10/31 17:20 | 10.425 | 0.833 | 0 | 10.425 | 12568 | 0 | 12568 | 3787996
1987/10/31 | 17:40:00 | 1987/10/31 17:40 | 10.329 | 0.829 | 0 | 10.329 | 12452 | 0 | 12452 | 3787996
1987/10/31 | 18:00:00 | 1987/10/31 18:00 | 10.232 | 0.825 | 0 | 10.232 | 12337 | 0 | 12337 | 3787996
1987/10/31 | 18:20:00 | 1987/10/31 18:20 | 10.136 | 0.821 | 0 | 10.136 | 12221 | 0 | 12221 | 3787996
1987/10/31 | 18:40:00 | 1987/10/31 18:40 | 10.04 | 0.817 | 0 | 10.04 | 12106 | 0 | 12106 | 3787996
1987/10/31 | 19:00:00 | 1987/10/31 19:00 | 9.943 | 0.813 | 0 | 9.943 | 11990 | 0 | 11990 | 3787996
1987/10/31 | 19:20:00 | 1987/10/31 19:20 | 9.847 | 0.809 | 0 | 9.847 | 11874 | 0 | 11874 | 3787996
1987/10/31 | 19:40:00 | 1987/10/31 19:40 | 9.751 | 0.805 | 0 | 9.751 | 11759 | 0 | 11759 | 3787996
1987/10/31 | 20:00:00 | 1987/10/31 20:00 | 9.654 | 0.801 | 0 | 9.654 | 11643 | 0 | 11643 | 3787996
1987/10/31 | 20:20:00 | 1987/10/31 20:20 | 9.558 | 0.797 | 0 | 9.558 | 11527 | 0 | 11527 | 3787996
1987/10/31 | 20:40:00 | 1987/10/31 20:40 | 9.462 | 0.793 | 0 | 9.462 | 11412 | 0 | 11412 | 3787996
1987/10/31 | 21:00:00 | 1987/10/31 21:00 | 9.365 | 0.788 | 0 | 9.365 | 11296 | 0 | 11296 | 3787996
1987/10/31 | 21:20:00 | 1987/10/31 21:20 | 9.269 | 0.784 | 0 | 9.269 | 11181 | 0 | 11180 | 3787996
1987/10/31 | 21:40:00 | 1987/10/31 21:40 | 9.173 | 0.78 | 0 | 9.173 | 11065 | 0 | 11065 | 3787996
1987/10/31 | 22:00:00 | 1987/10/31 22:00 | 9.076 | 0.776 | 0 | 9.076 | 10949 | 0 | 10949 | 3787996
1987/10/31 | 22:20:00 | 1987/10/31 22:20 | 8.98 | 0.772 | 0 | 8.98 | 10834 | 0 | 10834 | 3787996
1987/10/31 | 22:40:00 | 1987/10/31 22:40 | 8.884 | 0.768 | 0 | 8.884 | 10718 | 0 | 10718 | 3787996
1987/10/31 | 23:00:00 | 1987/10/31 23:00 | 8.787 | 0.764 | 0 | 8.787 | 10603 | 0 | 10603 | 3787996
1987/10/31 | 23:20:00 | 1987/10/31 23:20 | 8.698 | 0.76 | 0 | 8.698 | 10491 | 0 | 10491 | 3787996
1987/10/31 | 23:40:00 | 1987/10/31 23:40 | 8.608 | 0.755 | 0 | 8.608 | 10383 | 0 | 10384 | 3787996
1987/11/01 | 00:00:00 | 1987/11/01 00:00 | 8.518 | 0.751 | 0 | 8.518 | 10276 | 0 | 10276 | 3787996
1987/11/01 | 00:20:00 | 1987/11/01 00:20 | 8.428 | 0.747 | 0 | 8.428 | 10168 | 0 | 10168 | 3787996
1987/11/01 | 00:40:00 | 1987/11/01 00:40 | 8.339 | 0.743 | 0 | 8.339 | 10060 | 0 | 10060 | 3787996
1987/11/01 | 01:00:00 | 1987/11/01 01:00 | 8.249 | 0.738 | 0 | 8.249 | 9953 | 0 | 9953 | 3787996
1987/11/01 | 01:20:00 | 1987/11/01 01:20 | 8.159 | 0.734 | 0 | 8.159 | 9845 | 0 | 9845 | 3787996
1987/11/01 | 01:40:00 | 1987/11/01 01:40 | 8.07 | 0.73 | 0 | 8.07 | 9737 | 0 | 9737 | 3787996
1987/11/01 | 02:00:00 | 1987/11/01 02:00 | 7.98 | 0.726 | 0 | 7.98 | 9630 | 0 | 9630 | 3787996
1987/11/01 | 02:20:00 | 1987/11/01 02:20 | 7.89 | 0.721 | 0 | 7.89 | 9522 | 0 | 9522 | 3787996
1987/11/01 | 02:40:00 | 1987/11/01 02:40 | 7.8 | 0.717 | 0 | 7.8 | 9414 | 0 | 9414 | 3787996
1987/11/01 | 03:00:00 | 1987/11/01 03:00 | 7.711 | 0.713 | 0 | 7.711 | 9307 | 0 | 9307 | 3787996
1987/11/01 | 03:20:00 | 1987/11/01 03:20 | 7.621 | 0.709 | 0 | 7.621 | 9199 | 0 | 9199 | 3787996
1987/11/01 | 03:40:00 | 1987/11/01 03:40 | 7.531 | 0.704 | 0 | 7.531 | 9091 | 0 | 9091 | 3787996
1987/11/01 | 04:00:00 | 1987/11/01 04:00 | 7.441 | 0.7 | 0 | 7.441 | 8984 | 0 | 8983 | 3787996
1987/11/01 | 04:20:00 | 1987/11/01 04:20 | 7.352 | 0.696 | 0 | 7.352 | 8876 | 0 | 8876 | 3787996
1987/11/01 | 04:40:00 | 1987/11/01 04:40 | 7.262 | 0.692 | 0 | 7.262 | 8768 | 0 | 8768 | 3787996
1987/11/01 | 05:00:00 | 1987/11/01 05:00 | 7.172 | 0.687 | 0 | 7.172 | 8661 | 0 | 8660 | 3787996
1987/11/01 | 05:20:00 | 1987/11/01 05:20 | 7.083 | 0.683 | 0 | 7.083 | 8553 | 0 | 8553 | 3787996
1987/11/01 | 05:40:00 | 1987/11/01 05:40 | 6.993 | 0.679 | 0 | 6.993 | 8445 | 0 | 8446 | 3787996
1987/11/01 | 06:00:00 | 1987/11/01 06:00 | 6.903 | 0.675 | 0 | 6.903 | 8338 | 0 | 8338 | 3787996
1987/11/01 | 06:20:00 | 1987/11/01 06:20 | 6.813 | 0.67 | 0 | 6.813 | 8230 | 0 | 8230 | 3787996
1987/11/01 | 06:40:00 | 1987/11/01 06:40 | 6.724 | 0.666 | 0 | 6.724 | 8122 | 0 | 8122 | 3787996
1987/11/01 | 07:00:00 | 1987/11/01 07:00 | 6.634 | 0.662 | 0 | 6.634 | 8015 | 0 | 8015 | 3787996
1987/11/01 | 07:20:00 | 1987/11/01 07:20 | 6.544 | 0.658 | 0 | 6.544 | 7907 | 0 | 7907 | 3787996
1987/11/01 | 07:40:00 | 1987/11/01 07:40 | 6.455 | 0.653 | 0 | 6.455 | 7799 | 0 | 7799 | 3787996
1987/11/01 | 08:00:00 | 1987/11/01 08:00 | 6.44 | 0.653 | 0 | 6.44 | 7732 | 0 | 7737 | 3787996
1987/11/01 | 08:20:00 | 1987/11/01 08:20 | 6.434 | 0.652 | 0 | 6.434 | 7724 | 0 | 7724 | 3787996
1987/11/01 | 08:40:00 | 1987/11/01 08:40 | 6.428 | 0.652 | 0 | 6.428 | 7717 | 0 | 7717 | 3787996
1987/11/01 | 09:00:00 | 1987/11/01 09:00 | 6.541 | 0.658 | 0.113 | 6.428 | 7753 | 68 | 7714 | 3787996
1987/11/01 | 09:20:00 | 1987/11/01 09:20 | 6.733 | 0.667 | 0.304 | 6.429 | 7964 | 250 | 7715 | 3787996
1987/11/01 | 09:40:00 | 1987/11/01 09:40 | 6.925 | 0.676 | 0.494 | 6.431 | 8195 | 478 | 7716 | 3787996
1987/11/01 | 10:00:00 | 1987/11/01 10:00 | 7.117 | 0.685 | 0.683 | 6.434 | 8426 | 706 | 7719 | 3787996
1987/11/01 | 10:20:00 | 1987/11/01 10:20 | 7.31 | 0.694 | 0.872 | 6.438 | 8656 | 933 | 7723 | 3787996
1987/11/01 | 10:40:00 | 1987/11/01 10:40 | 7.502 | 0.704 | 1.059 | 6.443 | 8887 | 1158 | 7729 | 3787996
1987/11/01 | 11:00:00 | 1987/11/01 11:00 | 7.694 | 0.713 | 1.245 | 6.449 | 9117 | 1383 | 7735 | 3787996
1987/11/01 | 11:20:00 | 1987/11/01 11:20 | 7.886 | 0.722 | 1.431 | 6.455 | 9348 | 1605 | 7743 | 3787996
1987/11/01 | 11:40:00 | 1987/11/01 11:40 | 8.078 | 0.731 | 1.615 | 6.463 | 9579 | 1827 | 7751 | 3787996
1987/11/01 | 12:00:00 | 1987/11/01 12:00 | 8.271 | 0.74 | 1.799 | 6.472 | 9809 | 2049 | 7761 | 3787996
1987/11/01 | 12:20:00 | 1987/11/01 12:20 | 8.386 | 0.746 | 1.905 | 6.481 | 10022 | 2223 | 7772 | 3787996
1987/11/01 | 12:40:00 | 1987/11/01 12:40 | 8.386 | 0.746 | 1.896 | 6.49 | 10063 | 2280 | 7783 | 3787996
1987/11/01 | 13:00:00 | 1987/11/01 13:00 | 8.386 | 0.746 | 1.886 | 6.5 | 10063 | 2269 | 7794 | 3787996
1987/11/01 | 13:20:00 | 1987/11/01 13:20 | 8.386 | 0.746 | 1.877 | 6.509 | 10063 | 2258 | 7806 | 3787996
1987/11/01 | 13:40:00 | 1987/11/01 13:40 | 8.386 | 0.746 | 1.867 | 6.519 | 10063 | 2246 | 7817 | 3787996
1987/11/01 | 14:00:00 | 1987/11/01 14:00 | 8.386 | 0.746 | 1.858 | 6.528 | 10063 | 2235 | 7828 | 3787996
1987/11/01 | 14:20:00 | 1987/11/01 14:20 | 8.287 | 0.741 | 1.75 | 6.537 | 10004 | 2165 | 7839 | 3787996
1987/11/01 | 14:40:00 | 1987/11/01 14:40 | 8.188 | 0.736 | 1.642 | 6.546 | 9885 | 2035 | 7850 | 3787996
1987/11/01 | 15:00:00 | 1987/11/01 15:00 | 8.09 | 0.732 | 1.536 | 6.554 | 9767 | 1907 | 7860 | 3787996
1987/11/01 | 15:20:00 | 1987/11/01 15:20 | 7.991 | 0.727 | 1.43 | 6.561 | 9648 | 1780 | 7869 | 3787996
1987/11/01 | 15:40:00 | 1987/11/01 15:40 | 7.892 | 0.722 | 1.324 | 6.568 | 9530 | 1652 | 7877 | 3787996
1987/11/01 | 16:00:00 | 1987/11/01 16:00 | 7.794 | 0.717 | 1.22 | 6.574 | 9412 | 1526 | 7885 | 3787996
1987/11/01 | 16:20:00 | 1987/11/01 16:20 | 7.695 | 0.713 | 1.115 | 6.58 | 9293 | 1401 | 7893 | 3787996
1987/11/01 | 16:40:00 | 1987/11/01 16:40 | 7.596 | 0.708 | 1.01 | 6.586 | 9175 | 1275 | 7899 | 3787996
1987/11/01 | 17:00:00 | 1987/11/01 17:00 | 7.498 | 0.703 | 0.908 | 6.59 | 9056 | 1151 | 7906 | 3787996
1987/11/01 | 17:20:00 | 1987/11/01 17:20 | 7.399 | 0.698 | 0.804 | 6.595 | 8938 | 1027 | 7911 | 3787996
1987/11/01 | 17:40:00 | 1987/11/01 17:40 | 7.3 | 0.694 | 0.702 | 6.598 | 8819 | 904 | 7916 | 3787996
1987/11/01 | 18:00:00 | 1987/11/01 18:00 | 7.201 | 0.689 | 0.599 | 6.602 | 8701 | 781 | 7920 | 3787996
1987/11/01 | 18:20:00 | 1987/11/01 18:20 | 7.103 | 0.684 | 0.499 | 6.604 | 8582 | 659 | 7924 | 3787996
1987/11/01 | 18:40:00 | 1987/11/01 18:40 | 7.004 | 0.679 | 0.397 | 6.607 | 8464 | 538 | 7927 | 3787996
1987/11/01 | 19:00:00 | 1987/11/01 19:00 | 6.905 | 0.675 | 0.297 | 6.608 | 8346 | 416 | 7929 | 3787996
1987/11/01 | 19:20:00 | 1987/11/01 19:20 | 6.807 | 0.67 | 0.197 | 6.61 | 8227 | 296 | 7931 | 3787996
1987/11/01 | 19:40:00 | 1987/11/01 19:40 | 6.708 | 0.665 | 0.098 | 6.61 | 8109 | 177 | 7932 | 3787996
1987/11/01 | 20:00:00 | 1987/11/01 20:00 | 6.609 | 0.66 | 0 | 6.609 | 7990 | 59 | 7932 | 3787996
1987/11/01 | 20:20:00 | 1987/11/01 20:20 | 6.511 | 0.656 | 0 | 6.511 | 7872 | 0 | 7872 | 3787996
1987/11/01 | 20:40:00 | 1987/11/01 20:40 | 6.412 | 0.651 | 0 | 6.412 | 7753 | 0 | 7754 | 3787996
1987/11/01 | 21:00:00 | 1987/11/01 21:00 | 6.313 | 0.646 | 0 | 6.313 | 7635 | 0 | 7635 | 3787996
1987/11/01 | 21:20:00 | 1987/11/01 21:20 | 6.214 | 0.641 | 0 | 6.214 | 7516 | 0 | 7516 | 3787996
1987/11/01 | 21:40:00 | 1987/11/01 21:40 | 6.13 | 0.637 | 0 | 6.13 | 7402 | 0 | 7406 | 3787996
1987/11/01 | 22:00:00 | 1987/11/01 22:00 | 6.061 | 0.634 | 0 | 6.061 | 7315 | 0 | 7315 | 3787996
1987/11/01 | 22:20:00 | 1987/11/01 22:20 | 5.992 | 0.63 | 0 | 5.992 | 7232 | 0 | 7232 | 3787996
1987/11/01 | 22:40:00 | 1987/11/01 22:40 | 5.923 | 0.626 | 0 | 5.923 | 7149 | 0 | 7149 | 3787996
1987/11/01 | 23:00:00 | 1987/11/01 23:00 | 5.854 | 0.623 | 0 | 5.854 | 7066 | 0 | 7066 | 3787996
1987/11/01 | 23:20:00 | 1987/11/01 23:20 | 5.785 | 0.619 | 0 | 5.785 | 6983 | 0 | 6983 | 3787996
1987/11/01 | 23:40:00 | 1987/11/01 23:40 | 5.716 | 0.615 | 0 | 5.716 | 6900 | 0 | 6901 | 3787996
1987/11/02 | 00:00:00 | 1987/11/02 00:00 | 5.646 | 0.612 | 0 | 5.646 | 6817 | 0 | 6817 | 3787996
1987/11/02 | 00:20:00 | 1987/11/02 00:20 | 5.577 | 0.608 | 0 | 5.577 | 6734 | 0 | 6734 | 3787996
1987/11/02 | 00:40:00 | 1987/11/02 00:40 | 5.508 | 0.605 | 0 | 5.508 | 6651 | 0 | 6651 | 3787996
1987/11/02 | 01:00:00 | 1987/11/02 01:00 | 5.439 | 0.601 | 0 | 5.439 | 6568 | 0 | 6568 | 3787996
1987/11/02 | 01:20:00 | 1987/11/02 01:20 | 5.37 | 0.597 | 0 | 5.37 | 6485 | 0 | 6485 | 3787996
1987/11/02 | 01:40:00 | 1987/11/02 01:40 | 5.301 | 0.594 | 0 | 5.301 | 6402 | 0 | 6403 | 3787996
1987/11/02 | 02:00:00 | 1987/11/02 02:00 | 5.232 | 0.59 | 0 | 5.232 | 6319 | 0 | 6320 | 3787996
1987/11/02 | 02:20:00 | 1987/11/02 02:20 | 5.163 | 0.586 | 0 | 5.163 | 6236 | 0 | 6237 | 3787996
1987/11/02 | 02:40:00 | 1987/11/02 02:40 | 5.093 | 0.583 | 0 | 5.093 | 6154 | 0 | 6154 | 3787996
1987/11/02 | 03:00:00 | 1987/11/02 03:00 | 5.024 | 0.579 | 0 | 5.024 | 6071 | 0 | 6070 | 3787996
1987/11/02 | 03:20:00 | 1987/11/02 03:20 | 4.955 | 0.576 | 0 | 4.955 | 5988 | 0 | 5987 | 3787996
1987/11/02 | 03:40:00 | 1987/11/02 03:40 | 4.886 | 0.572 | 0 | 4.886 | 5905 | 0 | 5905 | 3787996
1987/11/02 | 04:00:00 | 1987/11/02 04:00 | 4.817 | 0.568 | 0 | 4.817 | 5822 | 0 | 5822 | 3787996
1987/11/02 | 04:20:00 | 1987/11/02 04:20 | 4.772 | 0.566 | 0 | 4.772 | 5740 | 0 | 5753 | 3787996
1987/11/02 | 04:40:00 | 1987/11/02 04:40 | 4.943 | 0.575 | 0.171 | 4.772 | 5829 | 102 | 5727 | 3787996
1987/11/02 | 05:00:00 | 1987/11/02 05:00 | 5.115 | 0.584 | 0.341 | 4.774 | 6035 | 307 | 5728 | 3787996
1987/11/02 | 05:20:00 | 1987/11/02 05:20 | 5.286 | 0.593 | 0.51 | 4.776 | 6241 | 511 | 5730 | 3787996
1987/11/02 | 05:40:00 | 1987/11/02 05:40 | 5.458 | 0.602 | 0.679 | 4.779 | 6447 | 714 | 5733 | 3787996
1987/11/02 | 06:00:00 | 1987/11/02 06:00 | 5.63 | 0.611 | 0.847 | 4.783 | 6652 | 916 | 5737 | 3787996
1987/11/02 | 06:20:00 | 1987/11/02 06:20 | 5.801 | 0.62 | 1.014 | 4.787 | 6858 | 1117 | 5742 | 3787996
1987/11/02 | 06:40:00 | 1987/11/02 06:40 | 5.973 | 0.629 | 1.18 | 4.793 | 7064 | 1316 | 5748 | 3787996
1987/11/02 | 07:00:00 | 1987/11/02 07:00 | 6.144 | 0.637 | 1.345 | 4.799 | 7270 | 1515 | 5755 | 3787996
1987/11/02 | 07:20:00 | 1987/11/02 07:20 | 6.316 | 0.646 | 1.51 | 4.806 | 7476 | 1713 | 5763 | 3787996
1987/11/02 | 07:40:00 | 1987/11/02 07:40 | 6.487 | 0.655 | 1.673 | 4.814 | 7682 | 1909 | 5772 | 3787996
1987/11/02 | 08:00:00 | 1987/11/02 08:00 | 6.659 | 0.664 | 1.836 | 4.823 | 7888 | 2105 | 5782 | 3787996
1987/11/02 | 08:20:00 | 1987/11/02 08:20 | 6.704 | 0.667 | 1.872 | 4.832 | 8041 | 2225 | 5793 | 3787996
1987/11/02 | 08:40:00 | 1987/11/02 08:40 | 6.695 | 0.666 | 1.853 | 4.842 | 8040 | 2235 | 5804 | 3787996
1987/11/02 | 09:00:00 | 1987/11/02 09:00 | 6.687 | 0.666 | 1.836 | 4.851 | 8029 | 2214 | 5816 | 3787996
1987/11/02 | 09:20:00 | 1987/11/02 09:20 | 6.678 | 0.665 | 1.818 | 4.86 | 8019 | 2192 | 5827 | 3787996
1987/11/02 | 09:40:00 | 1987/11/02 09:40 | 6.669 | 0.665 | 1.8 | 4.869 | 8008 | 2171 | 5838 | 3787996
1987/11/02 | 10:00:00 | 1987/11/02 10:00 | 6.66 | 0.664 | 1.782 | 4.878 | 7998 | 2149 | 5848 | 3787996
1987/11/02 | 10:20:00 | 1987/11/02 10:20 | 6.598 | 0.661 | 1.711 | 4.887 | 7964 | 2096 | 5859 | 3787996
1987/11/02 | 10:40:00 | 1987/11/02 10:40 | 6.512 | 0.656 | 1.617 | 4.895 | 7866 | 1997 | 5869 | 3787996
1987/11/02 | 11:00:00 | 1987/11/02 11:00 | 6.426 | 0.652 | 1.523 | 4.903 | 7763 | 1884 | 5879 | 3787996
1987/11/02 | 11:20:00 | 1987/11/02 11:20 | 6.34 | 0.648 | 1.429 | 4.911 | 7660 | 1771 | 5888 | 3787996
1987/11/02 | 11:40:00 | 1987/11/02 11:40 | 6.255 | 0.643 | 1.338 | 4.917 | 7557 | 1660 | 5897 | 3787996
1987/11/02 | 12:00:00 | 1987/11/02 12:00 | 6.169 | 0.639 | 1.245 | 4.924 | 7454 | 1550 | 5905 | 3787996
1987/11/02 | 12:20:00 | 1987/11/02 12:20 | 6.083 | 0.634 | 1.153 | 4.93 | 7351 | 1439 | 5912 | 3787996
1987/11/02 | 12:40:00 | 1987/11/02 12:40 | 5.998 | 0.63 | 1.063 | 4.935 | 7249 | 1329 | 5919 | 3787996
1987/11/02 | 13:00:00 | 1987/11/02 13:00 | 5.912 | 0.625 | 0.971 | 4.941 | 7146 | 1220 | 5926 | 3787996
1987/11/02 | 13:20:00 | 1987/11/02 13:20 | 5.826 | 0.621 | 0.881 | 4.945 | 7043 | 1111 | 5931 | 3787996
1987/11/02 | 13:40:00 | 1987/11/02 13:40 | 5.74 | 0.617 | 0.791 | 4.949 | 6940 | 1003 | 5937 | 3787996
1987/11/02 | 14:00:00 | 1987/11/02 14:00 | 5.655 | 0.612 | 0.702 | 4.953 | 6837 | 895 | 5942 | 3787996
1987/11/02 | 14:20:00 | 1987/11/02 14:20 | 5.569 | 0.608 | 0.613 | 4.956 | 6734 | 789 | 5946 | 3787996
1987/11/02 | 14:40:00 | 1987/11/02 14:40 | 5.483 | 0.603 | 0.524 | 4.959 | 6631 | 682 | 5949 | 3787996
1987/11/02 | 15:00:00 | 1987/11/02 15:00 | 5.398 | 0.599 | 0.436 | 4.962 | 6528 | 576 | 5953 | 3787996
1987/11/02 | 15:20:00 | 1987/11/02 15:20 | 5.312 | 0.594 | 0.348 | 4.964 | 6426 | 471 | 5955 | 3787996
1987/11/02 | 15:40:00 | 1987/11/02 15:40 | 5.226 | 0.59 | 0.261 | 4.965 | 6323 | 365 | 5957 | 3787996
1987/11/02 | 16:00:00 | 1987/11/02 16:00 | 5.14 | 0.586 | 0.174 | 4.966 | 6220 | 261 | 5959 | 3787996
1987/11/02 | 16:20:00 | 1987/11/02 16:20 | 5.055 | 0.581 | 0.088 | 4.967 | 6117 | 157 | 5960 | 3787996
1987/11/02 | 16:40:00 | 1987/11/02 16:40 | 4.987 | 0.578 | 0.02 | 4.967 | 6020 | 65 | 5960 | 3787996
1987/11/02 | 17:00:00 | 1987/11/02 17:00 | 4.939 | 0.575 | 0 | 4.939 | 5956 | 12 | 5944 | 3787996
1987/11/02 | 17:20:00 | 1987/11/02 17:20 | 4.89 | 0.572 | 0 | 4.89 | 5897 | 0 | 5897 | 3787996
1987/11/02 | 17:40:00 | 1987/11/02 17:40 | 4.842 | 0.569 | 0 | 4.842 | 5839 | 0 | 5839 | 3787996
1987/11/02 | 18:00:00 | 1987/11/02 18:00 | 4.793 | 0.567 | 0 | 4.793 | 5781 | 0 | 5781 | 3787996
1987/11/02 | 18:20:00 | 1987/11/02 18:20 | 4.744 | 0.564 | 0 | 4.744 | 5722 | 0 | 5722 | 3787996
1987/11/02 | 18:40:00 | 1987/11/02 18:40 | 4.696 | 0.561 | 0 | 4.696 | 5664 | 0 | 5664 | 3787996
1987/11/02 | 19:00:00 | 1987/11/02 19:00 | 4.647 | 0.559 | 0 | 4.647 | 5606 | 0 | 5606 | 3787996
1987/11/02 | 19:20:00 | 1987/11/02 19:20 | 4.598 | 0.556 | 0 | 4.598 | 5547 | 0 | 5547 | 3787996
1987/11/02 | 19:40:00 | 1987/11/02 19:40 | 4.55 | 0.553 | 0 | 4.55 | 5489 | 0 | 5489 | 3787996
1987/11/02 | 20:00:00 | 1987/11/02 20:00 | 4.501 | 0.55 | 0 | 4.501 | 5430 | 0 | 5431 | 3787996
1987/11/02 | 20:20:00 | 1987/11/02 20:20 | 4.452 | 0.548 | 0 | 4.452 | 5372 | 0 | 5372 | 3787996
1987/11/02 | 20:40:00 | 1987/11/02 20:40 | 4.404 | 0.545 | 0 | 4.404 | 5314 | 0 | 5314 | 3787996
1987/11/02 | 21:00:00 | 1987/11/02 21:00 | 4.355 | 0.542 | 0 | 4.355 | 5255 | 0 | 5255 | 3787996
1987/11/02 | 21:20:00 | 1987/11/02 21:20 | 4.306 | 0.539 | 0 | 4.306 | 5197 | 0 | 5197 | 3787996
1987/11/02 | 21:40:00 | 1987/11/02 21:40 | 4.258 | 0.537 | 0 | 4.258 | 5139 | 0 | 5138 | 3787996
1987/11/02 | 22:00:00 | 1987/11/02 22:00 | 4.209 | 0.534 | 0 | 4.209 | 5080 | 0 | 5080 | 3787996
1987/11/02 | 22:20:00 | 1987/11/02 22:20 | 4.161 | 0.531 | 0 | 4.161 | 5022 | 0 | 5022 | 3787996
1987/11/02 | 22:40:00 | 1987/11/02 22:40 | 4.112 | 0.529 | 0 | 4.112 | 4963 | 0 | 4964 | 3787996
1987/11/02 | 23:00:00 | 1987/11/02 23:00 | 4.063 | 0.526 | 0 | 4.063 | 4905 | 0 | 4905 | 3787996
1987/11/02 | 23:20:00 | 1987/11/02 23:20 | 4.176 | 0.532 | 0.113 | 4.063 | 4914 | 68 | 4876 | 3787996
1987/11/02 | 23:40:00 | 1987/11/02 23:40 | 4.357 | 0.542 | 0.293 | 4.064 | 5120 | 243 | 4877 | 3787996
1987/11/03 | 00:00:00 | 1987/11/03 00:00 | 4.539 | 0.552 | 0.473 | 4.066 | 5338 | 459 | 4878 | 3787996
1987/11/03 | 00:20:00 | 1987/11/03 00:20 | 4.72 | 0.562 | 0.651 | 4.069 | 5555 | 674 | 4881 | 3787996
1987/11/03 | 00:40:00 | 1987/11/03 00:40 | 4.902 | 0.572 | 0.829 | 4.073 | 5773 | 888 | 4885 | 3787996
1987/11/03 | 01:00:00 | 1987/11/03 01:00 | 5.083 | 0.581 | 1.006 | 4.077 | 5991 | 1101 | 4890 | 3787996
1987/11/03 | 01:20:00 | 1987/11/03 01:20 | 5.265 | 0.591 | 1.182 | 4.083 | 6209 | 1313 | 4896 | 3787996
1987/11/03 | 01:40:00 | 1987/11/03 01:40 | 5.446 | 0.601 | 1.357 | 4.089 | 6427 | 1523 | 4903 | 3787996
1987/11/03 | 02:00:00 | 1987/11/03 02:00 | 5.628 | 0.611 | 1.532 | 4.096 | 6644 | 1733 | 4911 | 3787996
1987/11/03 | 02:20:00 | 1987/11/03 02:20 | 5.791 | 0.62 | 1.687 | 4.104 | 6861 | 1931 | 4921 | 3787996
1987/11/03 | 02:40:00 | 1987/11/03 02:40 | 5.794 | 0.62 | 1.681 | 4.113 | 6951 | 2021 | 4930 | 3787996
1987/11/03 | 03:00:00 | 1987/11/03 03:00 | 5.796 | 0.62 | 1.675 | 4.121 | 6954 | 2013 | 4941 | 3787996
1987/11/03 | 03:20:00 | 1987/11/03 03:20 | 5.798 | 0.62 | 1.668 | 4.13 | 6956 | 2006 | 4951 | 3787996
1987/11/03 | 03:40:00 | 1987/11/03 03:40 | 5.8 | 0.62 | 1.662 | 4.138 | 6959 | 1998 | 4961 | 3787996
1987/11/03 | 04:00:00 | 1987/11/03 04:00 | 5.803 | 0.621 | 1.657 | 4.146 | 6962 | 1991 | 4971 | 3787996
1987/11/03 | 04:20:00 | 1987/11/03 04:20 | 5.805 | 0.621 | 1.65 | 4.155 | 6965 | 1984 | 4981 | 3787996
1987/11/03 | 04:40:00 | 1987/11/03 04:40 | 5.807 | 0.621 | 1.644 | 4.163 | 6968 | 1977 | 4991 | 3787996
1987/11/03 | 05:00:00 | 1987/11/03 05:00 | 5.81 | 0.621 | 1.639 | 4.171 | 6970 | 1970 | 5000 | 3787996
1987/11/03 | 05:20:00 | 1987/11/03 05:20 | 5.756 | 0.618 | 1.577 | 4.179 | 6949 | 1929 | 5010 | 3787996
1987/11/03 | 05:40:00 | 1987/11/03 05:40 | 5.677 | 0.614 | 1.49 | 4.187 | 6860 | 1840 | 5020 | 3787996
1987/11/03 | 06:00:00 | 1987/11/03 06:00 | 5.599 | 0.61 | 1.405 | 4.194 | 6766 | 1737 | 5029 | 3787996
1987/11/03 | 06:20:00 | 1987/11/03 06:20 | 5.521 | 0.606 | 1.32 | 4.201 | 6672 | 1635 | 5037 | 3787996
1987/11/03 | 06:40:00 | 1987/11/03 06:40 | 5.443 | 0.601 | 1.236 | 4.207 | 6578 | 1533 | 5045 | 3787996
1987/11/03 | 07:00:00 | 1987/11/03 07:00 | 5.365 | 0.597 | 1.152 | 4.213 | 6485 | 1432 | 5052 | 3787996
1987/11/03 | 07:20:00 | 1987/11/03 07:20 | 5.286 | 0.593 | 1.067 | 4.219 | 6391 | 1331 | 5059 | 3787996
1987/11/03 | 07:40:00 | 1987/11/03 07:40 | 5.208 | 0.589 | 0.984 | 4.224 | 6297 | 1231 | 5066 | 3787996
1987/11/03 | 08:00:00 | 1987/11/03 08:00 | 5.13 | 0.585 | 0.901 | 4.229 | 6203 | 1131 | 5072 | 3787996
1987/11/03 | 08:20:00 | 1987/11/03 08:20 | 5.052 | 0.58 | 0.819 | 4.233 | 6109 | 1032 | 5077 | 3787996
1987/11/03 | 08:40:00 | 1987/11/03 08:40 | 4.974 | 0.576 | 0.737 | 4.237 | 6015 | 934 | 5082 | 3787996
1987/11/03 | 09:00:00 | 1987/11/03 09:00 | 4.895 | 0.572 | 0.655 | 4.24 | 5922 | 835 | 5087 | 3787996
1987/11/03 | 09:20:00 | 1987/11/03 09:20 | 4.817 | 0.568 | 0.573 | 4.244 | 5828 | 737 | 5090 | 3787996
1987/11/03 | 09:40:00 | 1987/11/03 09:40 | 4.739 | 0.564 | 0.493 | 4.246 | 5734 | 640 | 5094 | 3787996
1987/11/03 | 10:00:00 | 1987/11/03 10:00 | 4.661 | 0.56 | 0.412 | 4.249 | 5640 | 543 | 5097 | 3787996
1987/11/03 | 10:20:00 | 1987/11/03 10:20 | 4.583 | 0.555 | 0.333 | 4.25 | 5546 | 447 | 5099 | 3787996
1987/11/03 | 10:40:00 | 1987/11/03 10:40 | 4.512 | 0.552 | 0.26 | 4.252 | 5453 | 356 | 5101 | 3787996
1987/11/03 | 11:00:00 | 1987/11/03 11:00 | 4.47 | 0.549 | 0.217 | 4.253 | 5389 | 286 | 5103 | 3787996
1987/11/03 | 11:20:00 | 1987/11/03 11:20 | 4.429 | 0.547 | 0.175 | 4.254 | 5339 | 235 | 5104 | 3787996
1987/11/03 | 11:40:00 | 1987/11/03 11:40 | 4.387 | 0.544 | 0.132 | 4.255 | 5289 | 184 | 5105 | 3787996
1987/11/03 | 12:00:00 | 1987/11/03 12:00 | 4.346 | 0.542 | 0.091 | 4.255 | 5240 | 134 | 5106 | 3787996
1987/11/03 | 12:20:00 | 1987/11/03 12:20 | 4.304 | 0.539 | 0.048 | 4.256 | 5190 | 83 | 5107 | 3787996
1987/11/03 | 12:40:00 | 1987/11/03 12:40 | 4.262 | 0.537 | 0.006 | 4.256 | 5140 | 33 | 5107 | 3787996
1987/11/03 | 13:00:00 | 1987/11/03 13:00 | 4.221 | 0.534 | 0 | 4.221 | 5090 | 4 | 5086 | 3787996
1987/11/03 | 13:20:00 | 1987/11/03 13:20 | 4.179 | 0.532 | 0 | 4.179 | 5040 | 0 | 5040 | 3787996
1987/11/03 | 13:40:00 | 1987/11/03 13:40 | 4.138 | 0.529 | 0 | 4.138 | 4990 | 0 | 4990 | 3787996
1987/11/03 | 14:00:00 | 1987/11/03 14:00 | 4.096 | 0.527 | 0 | 4.096 | 4940 | 0 | 4940 | 3787996
1987/11/03 | 14:20:00 | 1987/11/03 14:20 | 4.055 | 0.524 | 0 | 4.055 | 4890 | 0 | 4891 | 3787996
1987/11/03 | 14:40:00 | 1987/11/03 14:40 | 4.013 | 0.522 | 0 | 4.013 | 4840 | 0 | 4841 | 3787996
1987/11/03 | 15:00:00 | 1987/11/03 15:00 | 3.971 | 0.519 | 0 | 3.971 | 4791 | 0 | 4790 | 3787996
1987/11/03 | 15:20:00 | 1987/11/03 15:20 | 3.93 | 0.517 | 0 | 3.93 | 4741 | 0 | 4741 | 3787996
1987/11/03 | 15:40:00 | 1987/11/03 15:40 | 3.888 | 0.514 | 0 | 3.888 | 4691 | 0 | 4691 | 3787996
1987/11/03 | 16:00:00 | 1987/11/03 16:00 | 3.847 | 0.512 | 0 | 3.847 | 4641 | 0 | 4641 | 3787996
1987/11/03 | 16:20:00 | 1987/11/03 16:20 | 3.805 | 0.509 | 0 | 3.805 | 4591 | 0 | 4591 | 3787996
1987/11/03 | 16:40:00 | 1987/11/03 16:40 | 3.763 | 0.507 | 0 | 3.763 | 4541 | 0 | 4541 | 3787996
1987/11/03 | 17:00:00 | 1987/11/03 17:00 | 3.722 | 0.504 | 0 | 3.722 | 4491 | 0 | 4491 | 3787996
1987/11/03 | 17:20:00 | 1987/11/03 17:20 | 3.68 | 0.502 | 0 | 3.68 | 4441 | 0 | 4441 | 3787996
1987/11/03 | 17:40:00 | 1987/11/03 17:40 | 3.639 | 0.499 | 0 | 3.639 | 4391 | 0 | 4391 | 3787996
1987/11/03 | 18:00:00 | 1987/11/03 18:00 | 3.597 | 0.497 | 0 | 3.597 | 4342 | 0 | 4342 | 3787996
1987/11/03 | 18:20:00 | 1987/11/03 18:20 | 3.556 | 0.494 | 0 | 3.556 | 4292 | 0 | 4292 | 3787996
1987/11/03 | 18:40:00 | 1987/11/03 18:40 | 3.528 | 0.493 | 0 | 3.528 | 4249 | 0 | 4250 | 3787996
1987/11/03 | 19:00:00 | 1987/11/03 19:00 | 3.504 | 0.491 | 0 | 3.504 | 4219 | 0 | 4219 | 3787996
1987/11/03 | 19:20:00 | 1987/11/03 19:20 | 3.48 | 0.49 | 0 | 3.48 | 4190 | 0 | 4190 | 3787996
1987/11/03 | 19:40:00 | 1987/11/03 19:40 | 3.456 | 0.488 | 0 | 3.456 | 4162 | 0 | 4162 | 3787996
1987/11/03 | 20:00:00 | 1987/11/03 20:00 | 3.432 | 0.487 | 0 | 3.432 | 4133 | 0 | 4133 | 3787996
1987/11/03 | 20:20:00 | 1987/11/03 20:20 | 3.408 | 0.485 | 0 | 3.408 | 4104 | 0 | 4104 | 3787996
1987/11/03 | 20:40:00 | 1987/11/03 20:40 | 3.384 | 0.483 | 0 | 3.384 | 4075 | 0 | 4075 | 3787996
1987/11/03 | 21:00:00 | 1987/11/03 21:00 | 3.36 | 0.482 | 0 | 3.36 | 4046 | 0 | 4046 | 3787996
1987/11/03 | 21:20:00 | 1987/11/03 21:20 | 3.336 | 0.48 | 0 | 3.336 | 4017 | 0 | 4018 | 3787996
1987/11/03 | 21:40:00 | 1987/11/03 21:40 | 3.312 | 0.479 | 0 | 3.312 | 3989 | 0 | 3989 | 3787996
1987/11/03 | 22:00:00 | 1987/11/03 22:00 | 3.288 | 0.477 | 0 | 3.288 | 3960 | 0 | 3960 | 3787996
1987/11/03 | 22:20:00 | 1987/11/03 22:20 | 3.264 | 0.476 | 0 | 3.264 | 3931 | 0 | 3931 | 3787996
1987/11/03 | 22:40:00 | 1987/11/03 22:40 | 3.24 | 0.474 | 0 | 3.24 | 3902 | 0 | 3902 | 3787996
1987/11/03 | 23:00:00 | 1987/11/03 23:00 | 3.216 | 0.473 | 0 | 3.216 | 3873 | 0 | 3874 | 3787996

## Event 59
Hydrograph info for event 59 for B1H005 in period 19721001 to 20241203
Hydrograph period: 1987/11/06 22:20:00 to 1987/11/11 04:40:00 Date of peak: 1987/11/08 17:00:00 Peak flow: 100.505m³/sec
Date | Time | Date + Time | Observed (m³/sec) | Observed H(m) | Q-Dxi (m³/sec) | Q-Bxi (m³/sec) | Q-Txi (m³) | Q-Dxi (m³) | Q-Bxi (m³) | Cum. Q-Dri (m³)
1987/11/06 | 22:20:00 | 1987/11/06 22:20 | 2.013 | 0.388 | 2.008 | 0.005 | 0 | 0 | 0 | 0
1987/11/06 | 22:40:00 | 1987/11/06 22:40 | 2.114 | 0.395 | 2.099 | 0.015 | 2476 | 2464 | 12 | 2464
1987/11/06 | 23:00:00 | 1987/11/06 23:00 | 2.215 | 0.403 | 2.189 | 0.026 | 2597 | 2573 | 25 | 5037
1987/11/06 | 23:20:00 | 1987/11/06 23:20 | 2.315 | 0.41 | 2.278 | 0.037 | 2718 | 2680 | 38 | 7717
1987/11/06 | 23:40:00 | 1987/11/06 23:40 | 2.416 | 0.417 | 2.367 | 0.049 | 2839 | 2787 | 52 | 10504
1987/11/07 | 00:00:00 | 1987/11/07 00:00 | 2.517 | 0.425 | 2.456 | 0.061 | 2960 | 2894 | 66 | 13398
1987/11/07 | 00:20:00 | 1987/11/07 00:20 | 2.618 | 0.432 | 2.544 | 0.074 | 3081 | 3000 | 81 | 16398
1987/11/07 | 00:40:00 | 1987/11/07 00:40 | 2.718 | 0.439 | 2.632 | 0.086 | 3202 | 3106 | 96 | 19504
1987/11/07 | 01:00:00 | 1987/11/07 01:00 | 3.062 | 0.459 | 2.961 | 0.101 | 3454 | 3356 | 112 | 22860
1987/11/07 | 01:20:00 | 1987/11/07 01:20 | 3.433 | 0.48 | 3.317 | 0.116 | 3897 | 3767 | 130 | 26627
1987/11/07 | 01:40:00 | 1987/11/07 01:40 | 3.804 | 0.501 | 3.67 | 0.134 | 4342 | 4192 | 150 | 30819
1987/11/07 | 02:00:00 | 1987/11/07 02:00 | 4.175 | 0.522 | 4.022 | 0.153 | 4787 | 4615 | 172 | 35434
1987/11/07 | 02:20:00 | 1987/11/07 02:20 | 4.546 | 0.544 | 4.372 | 0.174 | 5232 | 5036 | 196 | 40470
1987/11/07 | 02:40:00 | 1987/11/07 02:40 | 4.917 | 0.565 | 4.72 | 0.197 | 5677 | 5455 | 223 | 45925
1987/11/07 | 03:00:00 | 1987/11/07 03:00 | 5.287 | 0.586 | 5.066 | 0.221 | 6122 | 5871 | 251 | 51796
1987/11/07 | 03:20:00 | 1987/11/07 03:20 | 5.658 | 0.607 | 5.41 | 0.248 | 6568 | 6286 | 281 | 58082
1987/11/07 | 03:40:00 | 1987/11/07 03:40 | 6.029 | 0.628 | 5.753 | 0.276 | 7013 | 6698 | 314 | 64780
1987/11/07 | 04:00:00 | 1987/11/07 04:00 | 6.4 | 0.649 | 6.095 | 0.305 | 7458 | 7109 | 349 | 71889
1987/11/07 | 04:20:00 | 1987/11/07 04:20 | 6.665 | 0.664 | 6.329 | 0.336 | 7877 | 7454 | 385 | 79343
1987/11/07 | 04:40:00 | 1987/11/07 04:40 | 6.77 | 0.669 | 6.402 | 0.368 | 8061 | 7638 | 423 | 86981
1987/11/07 | 05:00:00 | 1987/11/07 05:00 | 6.874 | 0.675 | 6.473 | 0.401 | 8186 | 7725 | 461 | 94706
1987/11/07 | 05:20:00 | 1987/11/07 05:20 | 6.979 | 0.68 | 6.546 | 0.433 | 8312 | 7811 | 500 | 102517
1987/11/07 | 05:40:00 | 1987/11/07 05:40 | 7.084 | 0.685 | 6.618 | 0.466 | 8438 | 7898 | 540 | 110415
1987/11/07 | 06:00:00 | 1987/11/07 06:00 | 7.189 | 0.69 | 6.689 | 0.5 | 8564 | 7984 | 580 | 118399
1987/11/07 | 06:20:00 | 1987/11/07 06:20 | 7.311 | 0.696 | 6.778 | 0.533 | 8691 | 8080 | 620 | 126479
1987/11/07 | 06:40:00 | 1987/11/07 06:40 | 7.58 | 0.709 | 7.012 | 0.568 | 8934 | 8274 | 661 | 134753
1987/11/07 | 07:00:00 | 1987/11/07 07:00 | 7.85 | 0.721 | 7.246 | 0.604 | 9258 | 8555 | 703 | 143308
1987/11/07 | 07:20:00 | 1987/11/07 07:20 | 8.119 | 0.734 | 7.478 | 0.641 | 9581 | 8835 | 747 | 152143
1987/11/07 | 07:40:00 | 1987/11/07 07:40 | 8.665 | 0.752 | 7.986 | 0.679 | 9987 | 9278 | 792 | 161421
1987/11/07 | 08:00:00 | 1987/11/07 08:00 | 9.487 | 0.776 | 8.766 | 0.721 | 10891 | 10051 | 840 | 171472
1987/11/07 | 08:20:00 | 1987/11/07 08:20 | 10.31 | 0.799 | 9.543 | 0.767 | 11878 | 10985 | 893 | 182457
1987/11/07 | 08:40:00 | 1987/11/07 08:40 | 11.133 | 0.823 | 10.316 | 0.817 | 12865 | 11915 | 950 | 194372
1987/11/07 | 09:00:00 | 1987/11/07 09:00 | 11.955 | 0.847 | 11.084 | 0.871 | 13853 | 12840 | 1013 | 207212
1987/11/07 | 09:20:00 | 1987/11/07 09:20 | 12.778 | 0.871 | 11.85 | 0.928 | 14840 | 13761 | 1079 | 220973
1987/11/07 | 09:40:00 | 1987/11/07 09:40 | 13.6 | 0.894 | 12.611 | 0.989 | 15827 | 14676 | 1150 | 235649
1987/11/07 | 10:00:00 | 1987/11/07 10:00 | 14.423 | 0.918 | 13.369 | 1.054 | 16814 | 15587 | 1226 | 251236
1987/11/07 | 10:20:00 | 1987/11/07 10:20 | 15.245 | 0.942 | 14.122 | 1.123 | 17801 | 16494 | 1307 | 267730
1987/11/07 | 10:40:00 | 1987/11/07 10:40 | 16.068 | 0.966 | 14.872 | 1.196 | 18788 | 17396 | 1392 | 285126
1987/11/07 | 11:00:00 | 1987/11/07 11:00 | 16.89 | 0.989 | 15.618 | 1.272 | 19775 | 18294 | 1481 | 303420
1987/11/07 | 11:20:00 | 1987/11/07 11:20 | 17.713 | 1.013 | 16.36 | 1.353 | 20762 | 19187 | 1575 | 322607
1987/11/07 | 11:40:00 | 1987/11/07 11:40 | 18.535 | 1.037 | 17.099 | 1.436 | 21749 | 20075 | 1673 | 342682
1987/11/07 | 12:00:00 | 1987/11/07 12:00 | 19.358 | 1.061 | 17.834 | 1.524 | 22736 | 20960 | 1776 | 363642
1987/11/07 | 12:20:00 | 1987/11/07 12:20 | 20.181 | 1.084 | 18.566 | 1.615 | 23723 | 21840 | 1884 | 385482
1987/11/07 | 12:40:00 | 1987/11/07 12:40 | 20.809 | 1.097 | 19.099 | 1.71 | 24617 | 22599 | 1995 | 408081
1987/11/07 | 13:00:00 | 1987/11/07 13:00 | 21.389 | 1.107 | 19.582 | 1.807 | 25318 | 23209 | 2110 | 431290
1987/11/07 | 13:20:00 | 1987/11/07 13:20 | 21.968 | 1.117 | 20.062 | 1.906 | 26014 | 23787 | 2228 | 455077
1987/11/07 | 13:40:00 | 1987/11/07 13:40 | 22.477 | 1.126 | 20.469 | 2.008 | 26701 | 24319 | 2348 | 479396
1987/11/07 | 14:00:00 | 1987/11/07 14:00 | 22.704 | 1.129 | 20.594 | 2.11 | 27109 | 24638 | 2471 | 504034
1987/11/07 | 14:20:00 | 1987/11/07 14:20 | 22.93 | 1.133 | 20.716 | 2.214 | 27380 | 24786 | 2595 | 528820
1987/11/07 | 14:40:00 | 1987/11/07 14:40 | 23.156 | 1.137 | 20.838 | 2.318 | 27651 | 24932 | 2719 | 553752
1987/11/07 | 15:00:00 | 1987/11/07 15:00 | 23.382 | 1.141 | 20.959 | 2.423 | 27923 | 25078 | 2845 | 578830
1987/11/07 | 15:20:00 | 1987/11/07 15:20 | 23.608 | 1.144 | 21.08 | 2.528 | 28194 | 25223 | 2971 | 604053
1987/11/07 | 15:40:00 | 1987/11/07 15:40 | 24.12 | 1.152 | 21.485 | 2.635 | 28603 | 25539 | 3098 | 629592
1987/11/07 | 16:00:00 | 1987/11/07 16:00 | 24.704 | 1.16 | 21.96 | 2.744 | 29294 | 26067 | 3227 | 655659
1987/11/07 | 16:20:00 | 1987/11/07 16:20 | 25.287 | 1.169 | 22.432 | 2.855 | 29995 | 26635 | 3359 | 682294
1987/11/07 | 16:40:00 | 1987/11/07 16:40 | 25.871 | 1.177 | 22.902 | 2.969 | 30695 | 27201 | 3494 | 709495
1987/11/07 | 17:00:00 | 1987/11/07 17:00 | 26.454 | 1.185 | 23.369 | 3.085 | 31395 | 27763 | 3632 | 737258
1987/11/07 | 17:20:00 | 1987/11/07 17:20 | 27.037 | 1.194 | 23.834 | 3.203 | 32095 | 28322 | 3773 | 765580
1987/11/07 | 17:40:00 | 1987/11/07 17:40 | 27.621 | 1.202 | 24.297 | 3.324 | 32795 | 28879 | 3916 | 794459
1987/11/07 | 18:00:00 | 1987/11/07 18:00 | 28.204 | 1.211 | 24.757 | 3.447 | 33495 | 29433 | 4062 | 823892
1987/11/07 | 18:20:00 | 1987/11/07 18:20 | 28.788 | 1.219 | 25.216 | 3.572 | 34195 | 29984 | 4211 | 853876
1987/11/07 | 18:40:00 | 1987/11/07 18:40 | 29.371 | 1.228 | 25.672 | 3.699 | 34895 | 30533 | 4363 | 884409
1987/11/07 | 19:00:00 | 1987/11/07 19:00 | 29.954 | 1.236 | 26.125 | 3.829 | 35595 | 31078 | 4517 | 915487
1987/11/07 | 19:20:00 | 1987/11/07 19:20 | 30.538 | 1.245 | 26.577 | 3.961 | 36295 | 31621 | 4674 | 947108
1987/11/07 | 19:40:00 | 1987/11/07 19:40 | 31.121 | 1.253 | 27.025 | 4.096 | 36995 | 32161 | 4834 | 979269
1987/11/07 | 20:00:00 | 1987/11/07 20:00 | 31.705 | 1.261 | 27.473 | 4.232 | 37696 | 32699 | 4997 | 1011968
1987/11/07 | 20:20:00 | 1987/11/07 20:20 | 32.473 | 1.272 | 28.102 | 4.371 | 38407 | 33345 | 5162 | 1045313
1987/11/07 | 20:40:00 | 1987/11/07 20:40 | 34.903 | 1.297 | 30.385 | 4.518 | 40426 | 35092 | 5334 | 1080405
1987/11/07 | 21:00:00 | 1987/11/07 21:00 | 37.334 | 1.322 | 32.658 | 4.676 | 43342 | 37826 | 5516 | 1118231
1987/11/07 | 21:20:00 | 1987/11/07 21:20 | 39.764 | 1.347 | 34.919 | 4.845 | 46259 | 40546 | 5713 | 1158777
1987/11/07 | 21:40:00 | 1987/11/07 21:40 | 42.195 | 1.372 | 37.169 | 5.026 | 49175 | 43253 | 5923 | 1202030
1987/11/07 | 22:00:00 | 1987/11/07 22:00 | 44.625 | 1.397 | 39.407 | 5.218 | 52092 | 45946 | 6146 | 1247976
1987/11/07 | 22:20:00 | 1987/11/07 22:20 | 47.056 | 1.422 | 41.635 | 5.421 | 55008 | 48625 | 6383 | 1296601
1987/11/07 | 22:40:00 | 1987/11/07 22:40 | 49.486 | 1.447 | 43.851 | 5.635 | 57925 | 51291 | 6634 | 1347892
1987/11/07 | 23:00:00 | 1987/11/07 23:00 | 51.917 | 1.472 | 46.056 | 5.861 | 60842 | 53944 | 6898 | 1401836
1987/11/07 | 23:20:00 | 1987/11/07 23:20 | 54.347 | 1.497 | 48.25 | 6.097 | 63758 | 56584 | 7175 | 1458420
1987/11/07 | 23:40:00 | 1987/11/07 23:40 | 56.777 | 1.522 | 50.433 | 6.344 | 66675 | 59210 | 7465 | 1517630
1987/11/08 | 00:00:00 | 1987/11/08 00:00 | 59.208 | 1.547 | 52.605 | 6.603 | 69591 | 61823 | 7768 | 1579453
1987/11/08 | 00:20:00 | 1987/11/08 00:20 | 61.638 | 1.572 | 54.766 | 6.872 | 72508 | 64423 | 8085 | 1643876
1987/11/08 | 00:40:00 | 1987/11/08 00:40 | 64.069 | 1.597 | 56.917 | 7.152 | 75424 | 67010 | 8414 | 1710886
1987/11/08 | 01:00:00 | 1987/11/08 01:00 | 66.452 | 1.62 | 59.01 | 7.442 | 78332 | 69556 | 8756 | 1780442
1987/11/08 | 01:20:00 | 1987/11/08 01:20 | 68.723 | 1.637 | 60.98 | 7.743 | 81105 | 71994 | 9111 | 1852436
1987/11/08 | 01:40:00 | 1987/11/08 01:40 | 70.995 | 1.655 | 62.942 | 8.053 | 83831 | 74353 | 9478 | 1926789
1987/11/08 | 02:00:00 | 1987/11/08 02:00 | 73.266 | 1.672 | 64.892 | 8.374 | 86557 | 76700 | 9856 | 2003489
1987/11/08 | 02:20:00 | 1987/11/08 02:20 | 75.538 | 1.689 | 66.834 | 8.704 | 89282 | 79036 | 10247 | 2082525
1987/11/08 | 02:40:00 | 1987/11/08 02:40 | 77.809 | 1.706 | 68.765 | 9.044 | 92008 | 81360 | 10649 | 2163885
1987/11/08 | 03:00:00 | 1987/11/08 03:00 | 80.081 | 1.723 | 70.688 | 9.393 | 94734 | 83672 | 11062 | 2247557
1987/11/08 | 03:20:00 | 1987/11/08 03:20 | 82.352 | 1.741 | 72.6 | 9.752 | 97460 | 85972 | 11487 | 2333529
1987/11/08 | 03:40:00 | 1987/11/08 03:40 | 84.624 | 1.758 | 74.503 | 10.121 | 100186 | 88261 | 11924 | 2421790
1987/11/08 | 04:00:00 | 1987/11/08 04:00 | 86.896 | 1.775 | 76.397 | 10.499 | 102912 | 90540 | 12372 | 2512330
1987/11/08 | 04:20:00 | 1987/11/08 04:20 | 87.596 | 1.78 | 76.713 | 10.883 | 104695 | 91866 | 12829 | 2604196
1987/11/08 | 04:40:00 | 1987/11/08 04:40 | 88.296 | 1.784 | 77.028 | 11.268 | 105535 | 92244 | 13291 | 2696440
1987/11/08 | 05:00:00 | 1987/11/08 05:00 | 88.996 | 1.789 | 77.341 | 11.655 | 106376 | 92621 | 13754 | 2789061
1987/11/08 | 05:20:00 | 1987/11/08 05:20 | 89.697 | 1.794 | 77.653 | 12.044 | 107216 | 92996 | 14219 | 2882057
1987/11/08 | 05:40:00 | 1987/11/08 05:40 | 90.397 | 1.799 | 77.963 | 12.434 | 108056 | 93370 | 14686 | 2975427
1987/11/08 | 06:00:00 | 1987/11/08 06:00 | 91.097 | 1.803 | 78.272 | 12.825 | 108897 | 93741 | 15155 | 3069168
1987/11/08 | 06:20:00 | 1987/11/08 06:20 | 91.798 | 1.808 | 78.58 | 13.218 | 109737 | 94111 | 15626 | 3163279
1987/11/08 | 06:40:00 | 1987/11/08 06:40 | 92.498 | 1.813 | 78.885 | 13.613 | 110577 | 94479 | 16099 | 3257758
1987/11/08 | 07:00:00 | 1987/11/08 07:00 | 93.198 | 1.817 | 79.189 | 14.009 | 111418 | 94844 | 16573 | 3352602
1987/11/08 | 07:20:00 | 1987/11/08 07:20 | 93.898 | 1.822 | 79.491 | 14.407 | 112258 | 95208 | 17050 | 3447810
1987/11/08 | 07:40:00 | 1987/11/08 07:40 | 94.599 | 1.827 | 79.793 | 14.806 | 113098 | 95570 | 17528 | 3543380
1987/11/08 | 08:00:00 | 1987/11/08 08:00 | 95.299 | 1.832 | 80.092 | 15.207 | 113939 | 95931 | 18008 | 3639311
1987/11/08 | 08:20:00 | 1987/11/08 08:20 | 95.999 | 1.836 | 80.39 | 15.609 | 114779 | 96289 | 18490 | 3735600
1987/11/08 | 08:40:00 | 1987/11/08 08:40 | 96.699 | 1.841 | 80.686 | 16.013 | 115619 | 96646 | 18973 | 3832246
1987/11/08 | 09:00:00 | 1987/11/08 09:00 | 97.4 | 1.846 | 80.982 | 16.418 | 116460 | 97001 | 19458 | 3929247
1987/11/08 | 09:20:00 | 1987/11/08 09:20 | 98.041 | 1.85 | 81.217 | 16.824 | 117296 | 97319 | 19945 | 4026566
1987/11/08 | 09:40:00 | 1987/11/08 09:40 | 98.146 | 1.851 | 80.915 | 17.231 | 117712 | 97279 | 20433 | 4123845
1987/11/08 | 10:00:00 | 1987/11/08 10:00 | 98.252 | 1.851 | 80.616 | 17.636 | 117839 | 96919 | 20920 | 4220764
1987/11/08 | 10:20:00 | 1987/11/08 10:20 | 98.358 | 1.852 | 80.319 | 18.039 | 117966 | 96561 | 21405 | 4317325
1987/11/08 | 10:40:00 | 1987/11/08 10:40 | 98.464 | 1.853 | 80.023 | 18.441 | 118093 | 96205 | 21888 | 4413530
1987/11/08 | 11:00:00 | 1987/11/08 11:00 | 98.569 | 1.853 | 79.728 | 18.841 | 118220 | 95851 | 22369 | 4509381
1987/11/08 | 11:20:00 | 1987/11/08 11:20 | 98.675 | 1.854 | 79.435 | 19.24 | 118347 | 95498 | 22849 | 4604879
1987/11/08 | 11:40:00 | 1987/11/08 11:40 | 98.781 | 1.855 | 79.143 | 19.638 | 118474 | 95147 | 23327 | 4700026
1987/11/08 | 12:00:00 | 1987/11/08 12:00 | 98.887 | 1.856 | 78.853 | 20.034 | 118601 | 94798 | 23803 | 4794824
1987/11/08 | 12:20:00 | 1987/11/08 12:20 | 98.993 | 1.856 | 78.565 | 20.428 | 118728 | 94451 | 24277 | 4889275
1987/11/08 | 12:40:00 | 1987/11/08 12:40 | 99.098 | 1.857 | 78.277 | 20.821 | 118855 | 94105 | 24750 | 4983380
1987/11/08 | 13:00:00 | 1987/11/08 13:00 | 99.204 | 1.858 | 77.991 | 21.213 | 118982 | 93761 | 25220 | 5077141
1987/11/08 | 13:20:00 | 1987/11/08 13:20 | 99.31 | 1.858 | 77.707 | 21.603 | 119108 | 93419 | 25690 | 5170560
1987/11/08 | 13:40:00 | 1987/11/08 13:40 | 99.416 | 1.859 | 77.424 | 21.992 | 119235 | 93079 | 26157 | 5263639
1987/11/08 | 14:00:00 | 1987/11/08 14:00 | 99.522 | 1.86 | 77.143 | 22.379 | 119362 | 92740 | 26623 | 5356379
1987/11/08 | 14:20:00 | 1987/11/08 14:20 | 99.627 | 1.86 | 76.862 | 22.765 | 119489 | 92403 | 27087 | 5448782
1987/11/08 | 14:40:00 | 1987/11/08 14:40 | 99.733 | 1.861 | 76.583 | 23.15 | 119616 | 92067 | 27549 | 5540849
1987/11/08 | 15:00:00 | 1987/11/08 15:00 | 99.839 | 1.862 | 76.306 | 23.533 | 119743 | 91734 | 28010 | 5632583
1987/11/08 | 15:20:00 | 1987/11/08 15:20 | 99.945 | 1.862 | 76.03 | 23.915 | 119870 | 91402 | 28469 | 5723985
1987/11/08 | 15:40:00 | 1987/11/08 15:40 | 100.05 | 1.863 | 75.755 | 24.295 | 119997 | 91071 | 28926 | 5815056
1987/11/08 | 16:00:00 | 1987/11/08 16:00 | 100.156 | 1.864 | 75.482 | 24.674 | 120124 | 90742 | 29382 | 5905798
1987/11/08 | 16:20:00 | 1987/11/08 16:20 | 100.262 | 1.864 | 75.21 | 25.052 | 120251 | 90415 | 29836 | 5996213
1987/11/08 | 16:40:00 | 1987/11/08 16:40 | 100.368 | 1.865 | 74.94 | 25.428 | 120378 | 90090 | 30288 | 6086303
1987/11/08 | 17:00:00 | 1987/11/08 17:00 | 100.474 | 1.866 | 74.671 | 25.803 | 120505 | 89766 | 30739 | 6176069
1987/11/08 | 17:20:00 | 1987/11/08 17:20 | 99.63 | 1.859 | 73.456 | 26.174 | 120233 | 88876 | 31187 | 6176069
1987/11/08 | 17:40:00 | 1987/11/08 17:40 | 98.378 | 1.849 | 71.839 | 26.539 | 118805 | 87177 | 31628 | 6176069
1987/11/08 | 18:00:00 | 1987/11/08 18:00 | 97.127 | 1.84 | 70.232 | 26.895 | 117303 | 85243 | 32060 | 6176069
1987/11/08 | 18:20:00 | 1987/11/08 18:20 | 95.876 | 1.83 | 68.633 | 27.243 | 115802 | 83319 | 32482 | 6176069
1987/11/08 | 18:40:00 | 1987/11/08 18:40 | 94.625 | 1.82 | 67.042 | 27.583 | 114301 | 81405 | 32895 | 6176069
1987/11/08 | 19:00:00 | 1987/11/08 19:00 | 93.374 | 1.811 | 65.459 | 27.915 | 112799 | 79501 | 33298 | 6176069
1987/11/08 | 19:20:00 | 1987/11/08 19:20 | 92.123 | 1.801 | 63.884 | 28.239 | 111298 | 77606 | 33692 | 6176069
1987/11/08 | 19:40:00 | 1987/11/08 19:40 | 90.872 | 1.791 | 62.317 | 28.555 | 109797 | 75720 | 34077 | 6176069
1987/11/08 | 20:00:00 | 1987/11/08 20:00 | 89.621 | 1.781 | 60.757 | 28.864 | 108295 | 73844 | 34451 | 6176069
1987/11/08 | 20:20:00 | 1987/11/08 20:20 | 88.369 | 1.772 | 59.205 | 29.164 | 106794 | 71977 | 34817 | 6176069
1987/11/08 | 20:40:00 | 1987/11/08 20:40 | 87.118 | 1.762 | 57.661 | 29.457 | 105293 | 70119 | 35173 | 6176069
1987/11/08 | 21:00:00 | 1987/11/08 21:00 | 85.867 | 1.752 | 56.125 | 29.742 | 103791 | 68271 | 35520 | 6176069
1987/11/08 | 21:20:00 | 1987/11/08 21:20 | 84.616 | 1.743 | 54.596 | 30.02 | 102290 | 66432 | 35857 | 6176069
1987/11/08 | 21:40:00 | 1987/11/08 21:40 | 83.365 | 1.733 | 53.075 | 30.29 | 100789 | 64603 | 36186 | 6176069
1987/11/08 | 22:00:00 | 1987/11/08 22:00 | 82.114 | 1.723 | 51.562 | 30.552 | 99287 | 62782 | 36505 | 6176069
1987/11/08 | 22:20:00 | 1987/11/08 22:20 | 80.863 | 1.713 | 50.056 | 30.807 | 97786 | 60971 | 36815 | 6176069
1987/11/08 | 22:40:00 | 1987/11/08 22:40 | 79.612 | 1.704 | 48.558 | 31.054 | 96285 | 59169 | 37116 | 6176069
1987/11/08 | 23:00:00 | 1987/11/08 23:00 | 78.36 | 1.694 | 47.066 | 31.294 | 94783 | 57375 | 37408 | 6176069
1987/11/08 | 23:20:00 | 1987/11/08 23:20 | 77.109 | 1.684 | 45.583 | 31.526 | 93282 | 55590 | 37692 | 6176069
1987/11/08 | 23:40:00 | 1987/11/08 23:40 | 75.858 | 1.674 | 44.107 | 31.751 | 91780 | 53814 | 37966 | 6176069
1987/11/09 | 00:00:00 | 1987/11/09 00:00 | 74.607 | 1.665 | 42.639 | 31.968 | 90279 | 52048 | 38231 | 6176069
1987/11/09 | 00:20:00 | 1987/11/09 00:20 | 73.356 | 1.655 | 41.178 | 32.178 | 88778 | 50290 | 38488 | 6176069
1987/11/09 | 00:40:00 | 1987/11/09 00:40 | 72.105 | 1.645 | 39.724 | 32.381 | 87276 | 48541 | 38735 | 6176069
1987/11/09 | 01:00:00 | 1987/11/09 01:00 | 70.854 | 1.636 | 38.278 | 32.576 | 85775 | 46801 | 38974 | 6176069
1987/11/09 | 01:20:00 | 1987/11/09 01:20 | 69.603 | 1.626 | 36.838 | 32.765 | 84274 | 45070 | 39204 | 6176069
1987/11/09 | 01:40:00 | 1987/11/09 01:40 | 68.351 | 1.616 | 35.405 | 32.946 | 82772 | 43346 | 39426 | 6176069
1987/11/09 | 02:00:00 | 1987/11/09 02:00 | 67.1 | 1.606 | 33.981 | 33.119 | 81271 | 41632 | 39639 | 6176069
1987/11/09 | 02:20:00 | 1987/11/09 02:20 | 65.849 | 1.597 | 32.563 | 33.286 | 79770 | 39926 | 39843 | 6176069
1987/11/09 | 02:40:00 | 1987/11/09 02:40 | 64.598 | 1.587 | 31.152 | 33.446 | 78268 | 38229 | 40039 | 6176069
1987/11/09 | 03:00:00 | 1987/11/09 03:00 | 63.347 | 1.577 | 29.748 | 33.599 | 76767 | 36540 | 40227 | 6176069
1987/11/09 | 03:20:00 | 1987/11/09 03:20 | 62.096 | 1.568 | 28.352 | 33.744 | 75266 | 34860 | 40406 | 6176069
1987/11/09 | 03:40:00 | 1987/11/09 03:40 | 60.845 | 1.558 | 26.962 | 33.883 | 73764 | 33188 | 40576 | 6176069
1987/11/09 | 04:00:00 | 1987/11/09 04:00 | 59.594 | 1.548 | 25.58 | 34.014 | 72263 | 31525 | 40738 | 6176069
1987/11/09 | 04:20:00 | 1987/11/09 04:20 | 58.342 | 1.538 | 24.203 | 34.139 | 70762 | 29869 | 40892 | 6176069
1987/11/09 | 04:40:00 | 1987/11/09 04:40 | 57.091 | 1.529 | 22.834 | 34.257 | 69260 | 28222 | 41038 | 6176069
1987/11/09 | 05:00:00 | 1987/11/09 05:00 | 55.84 | 1.519 | 21.472 | 34.368 | 67759 | 26583 | 41175 | 6176069
1987/11/09 | 05:20:00 | 1987/11/09 05:20 | 54.589 | 1.509 | 20.117 | 34.472 | 66258 | 24953 | 41304 | 6176069
1987/11/09 | 05:40:00 | 1987/11/09 05:40 | 53.338 | 1.499 | 18.768 | 34.57 | 64756 | 23331 | 41425 | 6176069
1987/11/09 | 06:00:00 | 1987/11/09 06:00 | 52.087 | 1.49 | 17.426 | 34.661 | 63255 | 21717 | 41538 | 6176069
1987/11/09 | 06:20:00 | 1987/11/09 06:20 | 50.877 | 1.48 | 16.132 | 34.745 | 61756 | 20135 | 41643 | 6176069
1987/11/09 | 06:40:00 | 1987/11/09 06:40 | 50.035 | 1.471 | 15.212 | 34.823 | 60547 | 18806 | 41741 | 6176069
1987/11/09 | 07:00:00 | 1987/11/09 07:00 | 49.193 | 1.461 | 14.296 | 34.897 | 59537 | 17705 | 41832 | 6176069
1987/11/09 | 07:20:00 | 1987/11/09 07:20 | 48.351 | 1.452 | 13.384 | 34.967 | 58526 | 16608 | 41918 | 6176069
1987/11/09 | 07:40:00 | 1987/11/09 07:40 | 47.509 | 1.443 | 12.478 | 35.031 | 57516 | 15517 | 41999 | 6176069
1987/11/09 | 08:00:00 | 1987/11/09 08:00 | 46.667 | 1.433 | 11.575 | 35.092 | 56506 | 14432 | 42074 | 6176069
1987/11/09 | 08:20:00 | 1987/11/09 08:20 | 45.826 | 1.424 | 10.679 | 35.147 | 55496 | 13352 | 42143 | 6176069
1987/11/09 | 08:40:00 | 1987/11/09 08:40 | 44.984 | 1.414 | 9.785 | 35.199 | 54486 | 12278 | 42208 | 6176069
1987/11/09 | 09:00:00 | 1987/11/09 09:00 | 44.142 | 1.405 | 8.896 | 35.246 | 53475 | 11209 | 42267 | 6176069
1987/11/09 | 09:20:00 | 1987/11/09 09:20 | 43.3 | 1.396 | 8.012 | 35.288 | 52465 | 10145 | 42320 | 6176069
1987/11/09 | 09:40:00 | 1987/11/09 09:40 | 42.458 | 1.386 | 7.132 | 35.326 | 51455 | 9087 | 42368 | 6176069
1987/11/09 | 10:00:00 | 1987/11/09 10:00 | 41.616 | 1.377 | 6.257 | 35.359 | 50445 | 8033 | 42411 | 6176069
1987/11/09 | 10:20:00 | 1987/11/09 10:20 | 40.775 | 1.368 | 5.386 | 35.389 | 49435 | 6986 | 42449 | 6176069
1987/11/09 | 10:40:00 | 1987/11/09 10:40 | 39.933 | 1.358 | 4.52 | 35.413 | 48424 | 5944 | 42481 | 6176069
1987/11/09 | 11:00:00 | 1987/11/09 11:00 | 39.091 | 1.349 | 3.657 | 35.434 | 47414 | 4906 | 42508 | 6176069
1987/11/09 | 11:20:00 | 1987/11/09 11:20 | 38.249 | 1.339 | 2.799 | 35.45 | 46404 | 3874 | 42530 | 6176069
1987/11/09 | 11:40:00 | 1987/11/09 11:40 | 37.407 | 1.33 | 1.945 | 35.462 | 45394 | 2846 | 42547 | 6176069
1987/11/09 | 12:00:00 | 1987/11/09 12:00 | 36.565 | 1.321 | 1.095 | 35.47 | 44384 | 1824 | 42559 | 6176069
1987/11/09 | 12:20:00 | 1987/11/09 12:20 | 35.724 | 1.311 | 0.251 | 35.473 | 43373 | 808 | 42566 | 6176069
1987/11/09 | 12:40:00 | 1987/11/09 12:40 | 34.882 | 1.302 | 0 | 34.882 | 42363 | 151 | 42213 | 6176069
1987/11/09 | 13:00:00 | 1987/11/09 13:00 | 34.04 | 1.293 | 0 | 34.04 | 41353 | 0 | 41353 | 6176069
1987/11/09 | 13:20:00 | 1987/11/09 13:20 | 33.436 | 1.286 | 0 | 33.436 | 40400 | 0 | 40486 | 6176069
1987/11/09 | 13:40:00 | 1987/11/09 13:40 | 33.19 | 1.282 | 0 | 33.19 | 39976 | 0 | 39976 | 6176069
1987/11/09 | 14:00:00 | 1987/11/09 14:00 | 32.944 | 1.279 | 0 | 32.944 | 39681 | 0 | 39680 | 6176069
1987/11/09 | 14:20:00 | 1987/11/09 14:20 | 32.698 | 1.276 | 0 | 32.698 | 39385 | 0 | 39385 | 6176069
1987/11/09 | 14:40:00 | 1987/11/09 14:40 | 32.452 | 1.272 | 0 | 32.452 | 39090 | 0 | 39090 | 6176069
1987/11/09 | 15:00:00 | 1987/11/09 15:00 | 32.206 | 1.269 | 0 | 32.206 | 38795 | 0 | 38795 | 6176069
1987/11/09 | 15:20:00 | 1987/11/09 15:20 | 31.96 | 1.266 | 0 | 31.96 | 38500 | 0 | 38500 | 6176069
1987/11/09 | 15:40:00 | 1987/11/09 15:40 | 31.714 | 1.262 | 0 | 31.714 | 38204 | 0 | 38204 | 6176069
1987/11/09 | 16:00:00 | 1987/11/09 16:00 | 31.468 | 1.259 | 0 | 31.468 | 37909 | 0 | 37909 | 6176069
1987/11/09 | 16:20:00 | 1987/11/09 16:20 | 31.222 | 1.256 | 0 | 31.222 | 37614 | 0 | 37614 | 6176069
1987/11/09 | 16:40:00 | 1987/11/09 16:40 | 30.976 | 1.252 | 0 | 30.976 | 37318 | 0 | 37319 | 6176069
1987/11/09 | 17:00:00 | 1987/11/09 17:00 | 30.73 | 1.249 | 0 | 30.73 | 37023 | 0 | 37024 | 6176069
1987/11/09 | 17:20:00 | 1987/11/09 17:20 | 30.484 | 1.246 | 0 | 30.484 | 36728 | 0 | 36728 | 6176069
1987/11/09 | 17:40:00 | 1987/11/09 17:40 | 30.196 | 1.242 | 0 | 30.196 | 36420 | 0 | 36408 | 6176069
1987/11/09 | 18:00:00 | 1987/11/09 18:00 | 29.866 | 1.237 | 0 | 29.866 | 36037 | 0 | 36037 | 6176069
1987/11/09 | 18:20:00 | 1987/11/09 18:20 | 29.537 | 1.232 | 0 | 29.537 | 35642 | 0 | 35642 | 6176069
1987/11/09 | 18:40:00 | 1987/11/09 18:40 | 29.207 | 1.227 | 0 | 29.207 | 35246 | 0 | 35246 | 6176069
1987/11/09 | 19:00:00 | 1987/11/09 19:00 | 28.877 | 1.222 | 0 | 28.877 | 34851 | 0 | 34850 | 6176069
1987/11/09 | 19:20:00 | 1987/11/09 19:20 | 28.548 | 1.217 | 0 | 28.548 | 34455 | 0 | 34455 | 6176069
1987/11/09 | 19:40:00 | 1987/11/09 19:40 | 28.218 | 1.212 | 0 | 28.218 | 34060 | 0 | 34060 | 6176069
1987/11/09 | 20:00:00 | 1987/11/09 20:00 | 27.889 | 1.207 | 0 | 27.889 | 33664 | 0 | 33664 | 6176069
1987/11/09 | 20:20:00 | 1987/11/09 20:20 | 27.559 | 1.202 | 0 | 27.559 | 33269 | 0 | 33269 | 6176069
1987/11/09 | 20:40:00 | 1987/11/09 20:40 | 27.23 | 1.197 | 0 | 27.23 | 32873 | 0 | 32873 | 6176069
1987/11/09 | 21:00:00 | 1987/11/09 21:00 | 26.9 | 1.192 | 0 | 26.9 | 32478 | 0 | 32478 | 6176069
1987/11/09 | 21:20:00 | 1987/11/09 21:20 | 26.57 | 1.187 | 0 | 26.57 | 32082 | 0 | 32082 | 6176069
1987/11/09 | 21:40:00 | 1987/11/09 21:40 | 26.241 | 1.182 | 0 | 26.241 | 31687 | 0 | 31687 | 6176069
1987/11/09 | 22:00:00 | 1987/11/09 22:00 | 25.911 | 1.177 | 0 | 25.911 | 31291 | 0 | 31291 | 6176069
1987/11/09 | 22:20:00 | 1987/11/09 22:20 | 25.582 | 1.172 | 0 | 25.582 | 30896 | 0 | 30896 | 6176069
1987/11/09 | 22:40:00 | 1987/11/09 22:40 | 25.252 | 1.167 | 0 | 25.252 | 30500 | 0 | 30500 | 6176069
1987/11/09 | 23:00:00 | 1987/11/09 23:00 | 24.923 | 1.162 | 0 | 24.923 | 30105 | 0 | 30105 | 6176069
1987/11/09 | 23:20:00 | 1987/11/09 23:20 | 24.593 | 1.157 | 0 | 24.593 | 29709 | 0 | 29710 | 6176069
1987/11/09 | 23:40:00 | 1987/11/09 23:40 | 24.263 | 1.152 | 0 | 24.263 | 29314 | 0 | 29314 | 6176069
1987/11/10 | 00:00:00 | 1987/11/10 00:00 | 23.934 | 1.147 | 0 | 23.934 | 28918 | 0 | 28918 | 6176069
1987/11/10 | 00:20:00 | 1987/11/10 00:20 | 23.604 | 1.142 | 0 | 23.604 | 28523 | 0 | 28523 | 6176069
1987/11/10 | 00:40:00 | 1987/11/10 00:40 | 23.275 | 1.137 | 0 | 23.275 | 28127 | 0 | 28127 | 6176069
1987/11/10 | 01:00:00 | 1987/11/10 01:00 | 22.945 | 1.132 | 0 | 22.945 | 27732 | 0 | 27732 | 6176069
1987/11/10 | 01:20:00 | 1987/11/10 01:20 | 22.615 | 1.127 | 0 | 22.615 | 27336 | 0 | 27336 | 6176069
1987/11/10 | 01:40:00 | 1987/11/10 01:40 | 22.286 | 1.122 | 0 | 22.286 | 26941 | 0 | 26941 | 6176069
1987/11/10 | 02:00:00 | 1987/11/10 02:00 | 22.106 | 1.119 | 0 | 22.106 | 26626 | 0 | 26635 | 6176069
1987/11/10 | 02:20:00 | 1987/11/10 02:20 | 21.943 | 1.116 | 0 | 21.943 | 26429 | 0 | 26429 | 6176069
1987/11/10 | 02:40:00 | 1987/11/10 02:40 | 21.779 | 1.114 | 0 | 21.779 | 26233 | 0 | 26233 | 6176069
1987/11/10 | 03:00:00 | 1987/11/10 03:00 | 21.616 | 1.111 | 0 | 21.616 | 26037 | 0 | 26037 | 6176069
1987/11/10 | 03:20:00 | 1987/11/10 03:20 | 21.453 | 1.108 | 0 | 21.453 | 25841 | 0 | 25841 | 6176069
1987/11/10 | 03:40:00 | 1987/11/10 03:40 | 21.29 | 1.105 | 0 | 21.29 | 25645 | 0 | 25646 | 6176069
1987/11/10 | 04:00:00 | 1987/11/10 04:00 | 21.126 | 1.102 | 0 | 21.126 | 25450 | 0 | 25450 | 6176069
1987/11/10 | 04:20:00 | 1987/11/10 04:20 | 20.963 | 1.099 | 0 | 20.963 | 25254 | 0 | 25253 | 6176069
1987/11/10 | 04:40:00 | 1987/11/10 04:40 | 20.8 | 1.096 | 0 | 20.8 | 25058 | 0 | 25058 | 6176069
1987/11/10 | 05:00:00 | 1987/11/10 05:00 | 20.636 | 1.093 | 0 | 20.636 | 24862 | 0 | 24862 | 6176069
1987/11/10 | 05:20:00 | 1987/11/10 05:20 | 20.473 | 1.09 | 0 | 20.473 | 24666 | 0 | 24665 | 6176069
1987/11/10 | 05:40:00 | 1987/11/10 05:40 | 20.31 | 1.088 | 0 | 20.31 | 24470 | 0 | 24470 | 6176069
1987/11/10 | 06:00:00 | 1987/11/10 06:00 | 20.147 | 1.085 | 0 | 20.147 | 24274 | 0 | 24274 | 6176069
1987/11/10 | 06:20:00 | 1987/11/10 06:20 | 19.983 | 1.082 | 0 | 19.983 | 24078 | 0 | 24078 | 6176069
1987/11/10 | 06:40:00 | 1987/11/10 06:40 | 19.82 | 1.079 | 0 | 19.82 | 23882 | 0 | 23882 | 6176069
1987/11/10 | 07:00:00 | 1987/11/10 07:00 | 19.657 | 1.076 | 0 | 19.657 | 23686 | 0 | 23686 | 6176069
1987/11/10 | 07:20:00 | 1987/11/10 07:20 | 19.493 | 1.073 | 0 | 19.493 | 23490 | 0 | 23490 | 6176069
1987/11/10 | 07:40:00 | 1987/11/10 07:40 | 19.33 | 1.07 | 0 | 19.33 | 23294 | 0 | 23294 | 6176069
1987/11/10 | 08:00:00 | 1987/11/10 08:00 | 19.167 | 1.067 | 0 | 19.167 | 23098 | 0 | 23098 | 6176069
1987/11/10 | 08:20:00 | 1987/11/10 08:20 | 19.004 | 1.064 | 0 | 19.004 | 22902 | 0 | 22903 | 6176069
1987/11/10 | 08:40:00 | 1987/11/10 08:40 | 18.858 | 1.062 | 0 | 18.858 | 22709 | 0 | 22717 | 6176069
1987/11/10 | 09:00:00 | 1987/11/10 09:00 | 18.783 | 1.06 | 0 | 18.783 | 22585 | 0 | 22585 | 6176069
1987/11/10 | 09:20:00 | 1987/11/10 09:20 | 18.709 | 1.059 | 0 | 18.709 | 22495 | 0 | 22495 | 6176069
1987/11/10 | 09:40:00 | 1987/11/10 09:40 | 18.634 | 1.057 | 0 | 18.634 | 22405 | 0 | 22406 | 6176069
1987/11/10 | 10:00:00 | 1987/11/10 10:00 | 18.559 | 1.056 | 0 | 18.559 | 22316 | 0 | 22316 | 6176069
1987/11/10 | 10:20:00 | 1987/11/10 10:20 | 18.484 | 1.055 | 0 | 18.484 | 22226 | 0 | 22226 | 6176069
1987/11/10 | 10:40:00 | 1987/11/10 10:40 | 18.41 | 1.053 | 0 | 18.41 | 22136 | 0 | 22136 | 6176069
1987/11/10 | 11:00:00 | 1987/11/10 11:00 | 18.335 | 1.052 | 0 | 18.335 | 22047 | 0 | 22047 | 6176069
1987/11/10 | 11:20:00 | 1987/11/10 11:20 | 18.26 | 1.05 | 0 | 18.26 | 21957 | 0 | 21957 | 6176069
1987/11/10 | 11:40:00 | 1987/11/10 11:40 | 18.186 | 1.049 | 0 | 18.186 | 21867 | 0 | 21868 | 6176069
1987/11/10 | 12:00:00 | 1987/11/10 12:00 | 18.111 | 1.047 | 0 | 18.111 | 21778 | 0 | 21778 | 6176069
1987/11/10 | 12:20:00 | 1987/11/10 12:20 | 18.04 | 1.046 | 0 | 18.04 | 21690 | 0 | 21691 | 6176069
1987/11/10 | 12:40:00 | 1987/11/10 12:40 | 17.972 | 1.045 | 0 | 17.972 | 21608 | 0 | 21607 | 6176069
1987/11/10 | 13:00:00 | 1987/11/10 13:00 | 17.904 | 1.043 | 0 | 17.904 | 21525 | 0 | 21526 | 6176069
1987/11/10 | 13:20:00 | 1987/11/10 13:20 | 17.835 | 1.042 | 0 | 17.835 | 21443 | 0 | 21443 | 6176069
1987/11/10 | 13:40:00 | 1987/11/10 13:40 | 17.767 | 1.041 | 0 | 17.767 | 21361 | 0 | 21361 | 6176069
1987/11/10 | 14:00:00 | 1987/11/10 14:00 | 17.698 | 1.039 | 0 | 17.698 | 21279 | 0 | 21279 | 6176069
1987/11/10 | 14:20:00 | 1987/11/10 14:20 | 17.63 | 1.038 | 0 | 17.63 | 21197 | 0 | 21197 | 6176069
1987/11/10 | 14:40:00 | 1987/11/10 14:40 | 17.561 | 1.037 | 0 | 17.561 | 21115 | 0 | 21115 | 6176069
1987/11/10 | 15:00:00 | 1987/11/10 15:00 | 17.493 | 1.035 | 0 | 17.493 | 21033 | 0 | 21032 | 6176069
1987/11/10 | 15:20:00 | 1987/11/10 15:20 | 17.424 | 1.034 | 0 | 17.424 | 20950 | 0 | 20950 | 6176069
1987/11/10 | 15:40:00 | 1987/11/10 15:40 | 17.356 | 1.033 | 0 | 17.356 | 20868 | 0 | 20868 | 6176069
1987/11/10 | 16:00:00 | 1987/11/10 16:00 | 17.323 | 1.032 | 0 | 17.323 | 20799 | 0 | 20807 | 6176069
1987/11/10 | 16:20:00 | 1987/11/10 16:20 | 17.313 | 1.032 | 0 | 17.313 | 20782 | 0 | 20782 | 6176069
1987/11/10 | 16:40:00 | 1987/11/10 16:40 | 17.303 | 1.031 | 0 | 17.303 | 20770 | 0 | 20770 | 6176069
1987/11/10 | 17:00:00 | 1987/11/10 17:00 | 17.294 | 1.031 | 0 | 17.294 | 20758 | 0 | 20758 | 6176069
1987/11/10 | 17:20:00 | 1987/11/10 17:20 | 17.284 | 1.031 | 0 | 17.284 | 20747 | 0 | 20747 | 6176069
1987/11/10 | 17:40:00 | 1987/11/10 17:40 | 17.274 | 1.031 | 0 | 17.274 | 20735 | 0 | 20735 | 6176069
1987/11/10 | 18:00:00 | 1987/11/10 18:00 | 17.264 | 1.031 | 0 | 17.264 | 20723 | 0 | 20723 | 6176069
1987/11/10 | 18:20:00 | 1987/11/10 18:20 | 17.255 | 1.031 | 0 | 17.255 | 20712 | 0 | 20711 | 6176069
1987/11/10 | 18:40:00 | 1987/11/10 18:40 | 17.245 | 1.03 | 0 | 17.245 | 20700 | 0 | 20700 | 6176069
1987/11/10 | 19:00:00 | 1987/11/10 19:00 | 17.235 | 1.03 | 0 | 17.235 | 20688 | 0 | 20688 | 6176069
1987/11/10 | 19:20:00 | 1987/11/10 19:20 | 17.226 | 1.03 | 0 | 17.226 | 20676 | 0 | 20677 | 6176069
1987/11/10 | 19:40:00 | 1987/11/10 19:40 | 17.216 | 1.03 | 0 | 17.216 | 20665 | 0 | 20665 | 6176069
1987/11/10 | 20:00:00 | 1987/11/10 20:00 | 17.206 | 1.03 | 0 | 17.206 | 20653 | 0 | 20653 | 6176069
1987/11/10 | 20:20:00 | 1987/11/10 20:20 | 17.196 | 1.029 | 0 | 17.196 | 20641 | 0 | 20641 | 6176069
1987/11/10 | 20:40:00 | 1987/11/10 20:40 | 17.187 | 1.029 | 0 | 17.187 | 20630 | 0 | 20630 | 6176069
1987/11/10 | 21:00:00 | 1987/11/10 21:00 | 17.177 | 1.029 | 0 | 17.177 | 20618 | 0 | 20618 | 6176069
1987/11/10 | 21:20:00 | 1987/11/10 21:20 | 17.167 | 1.029 | 0 | 17.167 | 20606 | 0 | 20606 | 6176069
1987/11/10 | 21:40:00 | 1987/11/10 21:40 | 17.157 | 1.029 | 0 | 17.157 | 20595 | 0 | 20594 | 6176069
1987/11/10 | 22:00:00 | 1987/11/10 22:00 | 17.148 | 1.028 | 0 | 17.148 | 20583 | 0 | 20583 | 6176069
1987/11/10 | 22:20:00 | 1987/11/10 22:20 | 17.138 | 1.028 | 0 | 17.138 | 20571 | 0 | 20572 | 6176069
1987/11/10 | 22:40:00 | 1987/11/10 22:40 | 17.158 | 1.029 | 0.02 | 17.138 | 20563 | 12 | 20566 | 6176069
1987/11/10 | 23:00:00 | 1987/11/10 23:00 | 17.3 | 1.031 | 0.161 | 17.139 | 20675 | 109 | 20566 | 6176069
1987/11/10 | 23:20:00 | 1987/11/10 23:20 | 17.441 | 1.034 | 0.301 | 17.14 | 20844 | 278 | 20567 | 6176069
1987/11/10 | 23:40:00 | 1987/11/10 23:40 | 17.582 | 1.037 | 0.44 | 17.142 | 21013 | 445 | 20569 | 6176069
1987/11/11 | 00:00:00 | 1987/11/11 00:00 | 17.674 | 1.039 | 0.53 | 17.144 | 21174 | 582 | 20571 | 6176069
1987/11/11 | 00:20:00 | 1987/11/11 00:20 | 17.653 | 1.038 | 0.506 | 17.147 | 21196 | 622 | 20574 | 6176069
1987/11/11 | 00:40:00 | 1987/11/11 00:40 | 17.632 | 1.038 | 0.483 | 17.149 | 21171 | 594 | 20577 | 6176069
1987/11/11 | 01:00:00 | 1987/11/11 01:00 | 17.611 | 1.038 | 0.46 | 17.151 | 21146 | 566 | 20580 | 6176069
1987/11/11 | 01:20:00 | 1987/11/11 01:20 | 17.59 | 1.037 | 0.436 | 17.154 | 21121 | 538 | 20583 | 6176069
1987/11/11 | 01:40:00 | 1987/11/11 01:40 | 17.503 | 1.035 | 0.347 | 17.156 | 21076 | 470 | 20586 | 6176069
1987/11/11 | 02:00:00 | 1987/11/11 02:00 | 17.351 | 1.032 | 0.194 | 17.157 | 20913 | 325 | 20588 | 6176069
1987/11/11 | 02:20:00 | 1987/11/11 02:20 | 17.199 | 1.029 | 0.041 | 17.158 | 20730 | 141 | 20589 | 6176069
1987/11/11 | 02:40:00 | 1987/11/11 02:40 | 17.047 | 1.026 | 0 | 17.047 | 20548 | 25 | 20523 | 6176069
1987/11/11 | 03:00:00 | 1987/11/11 03:00 | 16.895 | 1.023 | 0 | 16.895 | 20366 | 0 | 20365 | 6176069
1987/11/11 | 03:20:00 | 1987/11/11 03:20 | 16.743 | 1.02 | 0 | 16.743 | 20183 | 0 | 20183 | 6176069
1987/11/11 | 03:40:00 | 1987/11/11 03:40 | 16.591 | 1.017 | 0 | 16.591 | 20001 | 0 | 20000 | 6176069
1987/11/11 | 04:00:00 | 1987/11/11 04:00 | 16.439 | 1.014 | 0 | 16.439 | 19818 | 0 | 19818 | 6176069
1987/11/11 | 04:20:00 | 1987/11/11 04:20 | 16.287 | 1.01 | 0 | 16.287 | 19636 | 0 | 19636 | 6176069
1987/11/11 | 04:40:00 | 1987/11/11 04:40 | 16.135 | 1.007 | 0 | 16.135 | 19453 | 0 | 19453 | 6176069

## Event 60
Hydrograph info for event 60 for B1H005 in period 19721001 to 20241203
Hydrograph period: 1987/11/11 05:40:00 to 1987/11/17 18:00:00 Date of peak: 1987/11/12 05:00:00 Peak flow: 66.368m³/sec
Date | Time | Date + Time | Observed (m³/sec) | Observed H(m) | Q-Dxi (m³/sec) | Q-Bxi (m³/sec) | Q-Txi (m³) | Q-Dxi (m³) | Q-Bxi (m³) | Cum. Q-Dri (m³)
1987/11/11 | 05:40:00 | 1987/11/11 05:40 | 16.234 | 1.009 | 16.193 | 0.041 | 0 | 0 | 0 | 0
1987/11/11 | 06:00:00 | 1987/11/11 06:00 | 16.337 | 1.012 | 16.215 | 0.122 | 19515 | 19445 | 97 | 19445
1987/11/11 | 06:20:00 | 1987/11/11 06:20 | 16.591 | 1.017 | 16.387 | 0.204 | 19757 | 19562 | 195 | 39007
1987/11/11 | 06:40:00 | 1987/11/11 06:40 | 16.845 | 1.022 | 16.559 | 0.286 | 20062 | 19768 | 294 | 58775
1987/11/11 | 07:00:00 | 1987/11/11 07:00 | 17.1 | 1.027 | 16.73 | 0.37 | 20367 | 19974 | 393 | 78749
1987/11/11 | 07:20:00 | 1987/11/11 07:20 | 17.354 | 1.032 | 16.9 | 0.454 | 20672 | 20178 | 494 | 98927
1987/11/11 | 07:40:00 | 1987/11/11 07:40 | 17.608 | 1.037 | 17.069 | 0.539 | 20977 | 20382 | 596 | 119309
1987/11/11 | 08:00:00 | 1987/11/11 08:00 | 17.862 | 1.042 | 17.237 | 0.625 | 21282 | 20584 | 698 | 139893
1987/11/11 | 08:20:00 | 1987/11/11 08:20 | 18.116 | 1.047 | 17.404 | 0.712 | 21587 | 20785 | 802 | 160678
1987/11/11 | 08:40:00 | 1987/11/11 08:40 | 18.365 | 1.052 | 17.566 | 0.799 | 21890 | 20982 | 907 | 181660
1987/11/11 | 09:00:00 | 1987/11/11 09:00 | 18.609 | 1.057 | 17.721 | 0.888 | 22185 | 21172 | 1012 | 202832
1987/11/11 | 09:20:00 | 1987/11/11 09:20 | 18.853 | 1.061 | 17.876 | 0.977 | 22478 | 21358 | 1119 | 224190
1987/11/11 | 09:40:00 | 1987/11/11 09:40 | 19.098 | 1.066 | 18.031 | 1.067 | 22771 | 21544 | 1226 | 245734
1987/11/11 | 10:00:00 | 1987/11/11 10:00 | 19.342 | 1.07 | 18.184 | 1.158 | 23064 | 21729 | 1335 | 267463
1987/11/11 | 10:20:00 | 1987/11/11 10:20 | 19.586 | 1.075 | 18.337 | 1.249 | 23356 | 21913 | 1444 | 289376
1987/11/11 | 10:40:00 | 1987/11/11 10:40 | 19.83 | 1.079 | 18.488 | 1.342 | 23649 | 22095 | 1555 | 311471
1987/11/11 | 11:00:00 | 1987/11/11 11:00 | 20.074 | 1.084 | 18.639 | 1.435 | 23942 | 22277 | 1666 | 333748
1987/11/11 | 11:20:00 | 1987/11/11 11:20 | 20.318 | 1.088 | 18.79 | 1.528 | 24235 | 22457 | 1778 | 356205
1987/11/11 | 11:40:00 | 1987/11/11 11:40 | 20.636 | 1.094 | 19.013 | 1.623 | 24537 | 22681 | 1891 | 378886
1987/11/11 | 12:00:00 | 1987/11/11 12:00 | 21.246 | 1.104 | 19.526 | 1.72 | 25129 | 23123 | 2006 | 402009
1987/11/11 | 12:20:00 | 1987/11/11 12:20 | 21.857 | 1.114 | 20.038 | 1.819 | 25862 | 23739 | 2123 | 425748
1987/11/11 | 12:40:00 | 1987/11/11 12:40 | 22.468 | 1.124 | 20.547 | 1.921 | 26595 | 24351 | 2244 | 450099
1987/11/11 | 13:00:00 | 1987/11/11 13:00 | 23.078 | 1.135 | 21.053 | 2.025 | 27328 | 24960 | 2367 | 475059
1987/11/11 | 13:20:00 | 1987/11/11 13:20 | 23.689 | 1.145 | 21.557 | 2.132 | 28060 | 25566 | 2494 | 500625
1987/11/11 | 13:40:00 | 1987/11/11 13:40 | 24.3 | 1.155 | 22.059 | 2.241 | 28793 | 26170 | 2624 | 526795
1987/11/11 | 14:00:00 | 1987/11/11 14:00 | 25.173 | 1.167 | 22.819 | 2.354 | 29573 | 26927 | 2757 | 553722
1987/11/11 | 14:20:00 | 1987/11/11 14:20 | 26.66 | 1.184 | 24.189 | 2.471 | 31100 | 28205 | 2895 | 581927
1987/11/11 | 14:40:00 | 1987/11/11 14:40 | 28.147 | 1.202 | 25.551 | 2.596 | 32885 | 29844 | 3040 | 611771
1987/11/11 | 15:00:00 | 1987/11/11 15:00 | 29.634 | 1.219 | 26.907 | 2.727 | 34669 | 31474 | 3194 | 643245
1987/11/11 | 15:20:00 | 1987/11/11 15:20 | 31.122 | 1.236 | 28.256 | 2.866 | 36454 | 33098 | 3356 | 676343
1987/11/11 | 15:40:00 | 1987/11/11 15:40 | 32.609 | 1.253 | 29.598 | 3.011 | 38238 | 34713 | 3526 | 711056
1987/11/11 | 16:00:00 | 1987/11/11 16:00 | 34.096 | 1.27 | 30.934 | 3.162 | 40023 | 36319 | 3704 | 747375
1987/11/11 | 16:20:00 | 1987/11/11 16:20 | 35.583 | 1.288 | 32.262 | 3.321 | 41807 | 37917 | 3890 | 785292
1987/11/11 | 16:40:00 | 1987/11/11 16:40 | 37.07 | 1.305 | 33.584 | 3.486 | 43592 | 39508 | 4084 | 824800
1987/11/11 | 17:00:00 | 1987/11/11 17:00 | 38.557 | 1.322 | 34.9 | 3.657 | 45376 | 41090 | 4286 | 865890
1987/11/11 | 17:20:00 | 1987/11/11 17:20 | 40.044 | 1.339 | 36.208 | 3.836 | 47161 | 42665 | 4496 | 908555
1987/11/11 | 17:40:00 | 1987/11/11 17:40 | 41.531 | 1.356 | 37.511 | 4.02 | 48945 | 44231 | 4714 | 952786
1987/11/11 | 18:00:00 | 1987/11/11 18:00 | 43.018 | 1.374 | 38.806 | 4.212 | 50730 | 45790 | 4939 | 998576
1987/11/11 | 18:20:00 | 1987/11/11 18:20 | 44.505 | 1.391 | 40.096 | 4.409 | 52514 | 47341 | 5173 | 1045917
1987/11/11 | 18:40:00 | 1987/11/11 18:40 | 45.992 | 1.408 | 41.378 | 4.614 | 54298 | 48884 | 5414 | 1094801
1987/11/11 | 19:00:00 | 1987/11/11 19:00 | 47.479 | 1.425 | 42.655 | 4.824 | 56083 | 50420 | 5663 | 1145221
1987/11/11 | 19:20:00 | 1987/11/11 19:20 | 48.966 | 1.442 | 43.925 | 5.041 | 57867 | 51948 | 5919 | 1197169
1987/11/11 | 19:40:00 | 1987/11/11 19:40 | 50.453 | 1.46 | 45.188 | 5.265 | 59652 | 53468 | 6184 | 1250637
1987/11/11 | 20:00:00 | 1987/11/11 20:00 | 51.941 | 1.477 | 46.447 | 5.494 | 61436 | 54981 | 6455 | 1305618
1987/11/11 | 20:20:00 | 1987/11/11 20:20 | 53.428 | 1.494 | 47.698 | 5.73 | 63221 | 56487 | 6735 | 1362105
1987/11/11 | 20:40:00 | 1987/11/11 20:40 | 54.915 | 1.511 | 48.943 | 5.972 | 65005 | 57984 | 7022 | 1420089
1987/11/11 | 21:00:00 | 1987/11/11 21:00 | 56.402 | 1.528 | 50.181 | 6.221 | 66790 | 59474 | 7316 | 1479563
1987/11/11 | 21:20:00 | 1987/11/11 21:20 | 57.889 | 1.546 | 51.413 | 6.476 | 68574 | 60957 | 7618 | 1540520
1987/11/11 | 21:40:00 | 1987/11/11 21:40 | 58.679 | 1.553 | 51.944 | 6.735 | 70024 | 62015 | 7926 | 1602535
1987/11/11 | 22:00:00 | 1987/11/11 22:00 | 59.296 | 1.559 | 52.3 | 6.996 | 70785 | 62547 | 8238 | 1665082
1987/11/11 | 22:20:00 | 1987/11/11 22:20 | 59.912 | 1.564 | 52.653 | 7.259 | 71525 | 62972 | 8553 | 1728054
1987/11/11 | 22:40:00 | 1987/11/11 22:40 | 60.528 | 1.57 | 53.004 | 7.524 | 72264 | 63394 | 8870 | 1791448
1987/11/11 | 23:00:00 | 1987/11/11 23:00 | 61.145 | 1.575 | 53.355 | 7.79 | 73004 | 63815 | 9188 | 1855263
1987/11/11 | 23:20:00 | 1987/11/11 23:20 | 61.761 | 1.581 | 53.702 | 8.059 | 73743 | 64234 | 9509 | 1919497
1987/11/11 | 23:40:00 | 1987/11/11 23:40 | 62.377 | 1.586 | 54.048 | 8.329 | 74483 | 64651 | 9832 | 1984148
1987/11/12 | 00:00:00 | 1987/11/12 00:00 | 62.993 | 1.591 | 54.393 | 8.6 | 75222 | 65065 | 10157 | 2049213
1987/11/12 | 00:20:00 | 1987/11/12 00:20 | 63.225 | 1.593 | 54.352 | 8.873 | 75800 | 65247 | 10484 | 2114460
1987/11/12 | 00:40:00 | 1987/11/12 00:40 | 63.292 | 1.594 | 54.147 | 9.145 | 75910 | 65100 | 10811 | 2179560
1987/11/12 | 01:00:00 | 1987/11/12 01:00 | 63.358 | 1.595 | 53.942 | 9.416 | 75990 | 64854 | 11136 | 2244414
1987/11/12 | 01:20:00 | 1987/11/12 01:20 | 63.425 | 1.595 | 53.739 | 9.686 | 76070 | 64609 | 11461 | 2309023
1987/11/12 | 01:40:00 | 1987/11/12 01:40 | 63.492 | 1.596 | 53.538 | 9.954 | 76150 | 64366 | 11784 | 2373389
1987/11/12 | 02:00:00 | 1987/11/12 02:00 | 63.559 | 1.596 | 53.337 | 10.222 | 76230 | 64125 | 12106 | 2437514
1987/11/12 | 02:20:00 | 1987/11/12 02:20 | 63.625 | 1.597 | 53.136 | 10.489 | 76310 | 63883 | 12427 | 2501397
1987/11/12 | 02:40:00 | 1987/11/12 02:40 | 63.692 | 1.597 | 52.937 | 10.755 | 76390 | 63644 | 12747 | 2565041
1987/11/12 | 03:00:00 | 1987/11/12 03:00 | 63.759 | 1.598 | 52.739 | 11.02 | 76470 | 63406 | 13065 | 2628447
1987/11/12 | 03:20:00 | 1987/11/12 03:20 | 63.825 | 1.599 | 52.541 | 11.284 | 76550 | 63168 | 13382 | 2691615
1987/11/12 | 03:40:00 | 1987/11/12 03:40 | 63.997 | 1.6 | 52.45 | 11.547 | 76643 | 62995 | 13698 | 2754610
1987/11/12 | 04:00:00 | 1987/11/12 04:00 | 64.59 | 1.605 | 52.779 | 11.811 | 77152 | 63138 | 14014 | 2817748
1987/11/12 | 04:20:00 | 1987/11/12 04:20 | 65.183 | 1.61 | 53.107 | 12.076 | 77864 | 63532 | 14332 | 2881280
1987/11/12 | 04:40:00 | 1987/11/12 04:40 | 65.775 | 1.615 | 53.432 | 12.343 | 78575 | 63923 | 14651 | 2945203
1987/11/12 | 05:00:00 | 1987/11/12 05:00 | 66.368 | 1.62 | 53.756 | 12.612 | 79286 | 64313 | 14973 | 3009516
1987/11/12 | 05:20:00 | 1987/11/12 05:20 | 66.208 | 1.619 | 53.328 | 12.88 | 79546 | 64251 | 15295 | 3009516
1987/11/12 | 05:40:00 | 1987/11/12 05:40 | 66.049 | 1.617 | 52.903 | 13.146 | 79354 | 63738 | 15616 | 3009516
1987/11/12 | 06:00:00 | 1987/11/12 06:00 | 65.889 | 1.616 | 52.479 | 13.41 | 79163 | 63229 | 15934 | 3009516
1987/11/12 | 06:20:00 | 1987/11/12 06:20 | 64.982 | 1.607 | 51.311 | 13.671 | 78523 | 62274 | 16249 | 3009516
1987/11/12 | 06:40:00 | 1987/11/12 06:40 | 64.074 | 1.598 | 50.149 | 13.925 | 77434 | 60876 | 16557 | 3009516
1987/11/12 | 07:00:00 | 1987/11/12 07:00 | 63.167 | 1.589 | 48.994 | 14.173 | 76345 | 59486 | 16859 | 3009516
1987/11/12 | 07:20:00 | 1987/11/12 07:20 | 62.259 | 1.58 | 47.843 | 14.416 | 75255 | 58102 | 17154 | 3009516
1987/11/12 | 07:40:00 | 1987/11/12 07:40 | 61.351 | 1.571 | 46.698 | 14.653 | 74166 | 56725 | 17441 | 3009516
1987/11/12 | 08:00:00 | 1987/11/12 08:00 | 60.444 | 1.562 | 45.56 | 14.884 | 73077 | 55355 | 17722 | 3009516
1987/11/12 | 08:20:00 | 1987/11/12 08:20 | 59.536 | 1.553 | 44.426 | 15.11 | 71988 | 53992 | 17996 | 3009516
1987/11/12 | 08:40:00 | 1987/11/12 08:40 | 58.629 | 1.545 | 43.299 | 15.33 | 70899 | 52635 | 18264 | 3009516
1987/11/12 | 09:00:00 | 1987/11/12 09:00 | 57.721 | 1.536 | 42.177 | 15.544 | 69810 | 51286 | 18524 | 3009516
1987/11/12 | 09:20:00 | 1987/11/12 09:20 | 56.813 | 1.527 | 41.061 | 15.752 | 68721 | 49943 | 18778 | 3009516
1987/11/12 | 09:40:00 | 1987/11/12 09:40 | 55.906 | 1.518 | 39.951 | 15.955 | 67631 | 48607 | 19025 | 3009516
1987/11/12 | 10:00:00 | 1987/11/12 10:00 | 54.998 | 1.509 | 38.845 | 16.153 | 66542 | 47277 | 19265 | 3009516
1987/11/12 | 10:20:00 | 1987/11/12 10:20 | 54.09 | 1.5 | 37.745 | 16.345 | 65453 | 45954 | 19499 | 3009516
1987/11/12 | 10:40:00 | 1987/11/12 10:40 | 53.183 | 1.491 | 36.652 | 16.531 | 64364 | 44638 | 19726 | 3009516
1987/11/12 | 11:00:00 | 1987/11/12 11:00 | 52.275 | 1.482 | 35.563 | 16.712 | 63275 | 43329 | 19946 | 3009516
1987/11/12 | 11:20:00 | 1987/11/12 11:20 | 51.368 | 1.473 | 34.48 | 16.888 | 62186 | 42026 | 20160 | 3009516
1987/11/12 | 11:40:00 | 1987/11/12 11:40 | 50.46 | 1.464 | 33.402 | 17.058 | 61096 | 40729 | 20367 | 3009516
1987/11/12 | 12:00:00 | 1987/11/12 12:00 | 49.552 | 1.455 | 32.329 | 17.223 | 60007 | 39439 | 20568 | 3009516
1987/11/12 | 12:20:00 | 1987/11/12 12:20 | 48.645 | 1.446 | 31.263 | 17.382 | 58918 | 38155 | 20763 | 3009516
1987/11/12 | 12:40:00 | 1987/11/12 12:40 | 47.737 | 1.437 | 30.201 | 17.536 | 57829 | 36878 | 20951 | 3009516
1987/11/12 | 13:00:00 | 1987/11/12 13:00 | 46.829 | 1.428 | 29.144 | 17.685 | 56740 | 35607 | 21133 | 3009516
1987/11/12 | 13:20:00 | 1987/11/12 13:20 | 45.922 | 1.419 | 28.094 | 17.828 | 55651 | 34343 | 21308 | 3009516
1987/11/12 | 13:40:00 | 1987/11/12 13:40 | 45.014 | 1.411 | 27.047 | 17.967 | 54562 | 33085 | 21477 | 3009516
1987/11/12 | 14:00:00 | 1987/11/12 14:00 | 44.107 | 1.402 | 26.007 | 18.1 | 53472 | 31833 | 21640 | 3009516
1987/11/12 | 14:20:00 | 1987/11/12 14:20 | 43.199 | 1.393 | 24.972 | 18.227 | 52383 | 30588 | 21796 | 3009516
1987/11/12 | 14:40:00 | 1987/11/12 14:40 | 42.291 | 1.384 | 23.941 | 18.35 | 51294 | 29348 | 21946 | 3009516
1987/11/12 | 15:00:00 | 1987/11/12 15:00 | 41.384 | 1.375 | 22.917 | 18.467 | 50205 | 28115 | 22090 | 3009516
1987/11/12 | 15:20:00 | 1987/11/12 15:20 | 40.476 | 1.366 | 21.896 | 18.58 | 49116 | 26888 | 22228 | 3009516
1987/11/12 | 15:40:00 | 1987/11/12 15:40 | 39.568 | 1.357 | 20.881 | 18.687 | 48027 | 25667 | 22360 | 3009516
1987/11/12 | 16:00:00 | 1987/11/12 16:00 | 38.661 | 1.348 | 19.872 | 18.789 | 46938 | 24452 | 22485 | 3009516
1987/11/12 | 16:20:00 | 1987/11/12 16:20 | 37.845 | 1.34 | 18.959 | 18.886 | 45854 | 23298 | 22605 | 3009516
1987/11/12 | 16:40:00 | 1987/11/12 16:40 | 37.857 | 1.34 | 18.876 | 18.981 | 45422 | 22701 | 22720 | 3009516
1987/11/12 | 17:00:00 | 1987/11/12 17:00 | 37.87 | 1.34 | 18.794 | 19.076 | 45436 | 22602 | 22834 | 3009516
1987/11/12 | 17:20:00 | 1987/11/12 17:20 | 37.882 | 1.34 | 18.712 | 19.17 | 45451 | 22504 | 22947 | 3009516
1987/11/12 | 17:40:00 | 1987/11/12 17:40 | 37.894 | 1.341 | 18.631 | 19.263 | 45466 | 22406 | 23060 | 3009516
1987/11/12 | 18:00:00 | 1987/11/12 18:00 | 37.906 | 1.341 | 18.55 | 19.356 | 45480 | 22308 | 23172 | 3009516
1987/11/12 | 18:20:00 | 1987/11/12 18:20 | 37.919 | 1.341 | 18.47 | 19.449 | 45495 | 22212 | 23283 | 3009516
1987/11/12 | 18:40:00 | 1987/11/12 18:40 | 37.826 | 1.34 | 18.285 | 19.541 | 45497 | 22053 | 23394 | 3009516
1987/11/12 | 19:00:00 | 1987/11/12 19:00 | 37.313 | 1.333 | 17.682 | 19.631 | 45083 | 21580 | 23504 | 3009516
1987/11/12 | 19:20:00 | 1987/11/12 19:20 | 36.8 | 1.325 | 17.082 | 19.718 | 44468 | 20858 | 23610 | 3009516
1987/11/12 | 19:40:00 | 1987/11/12 19:40 | 36.287 | 1.318 | 16.484 | 19.803 | 43853 | 20140 | 23713 | 3009516
1987/11/12 | 20:00:00 | 1987/11/12 20:00 | 35.775 | 1.311 | 15.891 | 19.884 | 43237 | 19425 | 23812 | 3009516
1987/11/12 | 20:20:00 | 1987/11/12 20:20 | 35.262 | 1.304 | 15.3 | 19.962 | 42622 | 18715 | 23907 | 3009516
1987/11/12 | 20:40:00 | 1987/11/12 20:40 | 34.749 | 1.297 | 14.712 | 20.037 | 42007 | 18007 | 23999 | 3009516
1987/11/12 | 21:00:00 | 1987/11/12 21:00 | 34.236 | 1.29 | 14.127 | 20.109 | 41391 | 17303 | 24088 | 3009516
1987/11/12 | 21:20:00 | 1987/11/12 21:20 | 33.723 | 1.283 | 13.544 | 20.179 | 40776 | 16603 | 24173 | 3009516
1987/11/12 | 21:40:00 | 1987/11/12 21:40 | 33.211 | 1.276 | 12.966 | 20.245 | 40160 | 15906 | 24254 | 3009516
1987/11/12 | 22:00:00 | 1987/11/12 22:00 | 32.698 | 1.269 | 12.389 | 20.309 | 39545 | 15213 | 24332 | 3009516
1987/11/12 | 22:20:00 | 1987/11/12 22:20 | 32.185 | 1.262 | 11.816 | 20.369 | 38930 | 14523 | 24407 | 3009516
1987/11/12 | 22:40:00 | 1987/11/12 22:40 | 31.672 | 1.255 | 11.245 | 20.427 | 38314 | 13836 | 24478 | 3009516
1987/11/12 | 23:00:00 | 1987/11/12 23:00 | 31.159 | 1.248 | 10.677 | 20.482 | 37699 | 13153 | 24546 | 3009516
1987/11/12 | 23:20:00 | 1987/11/12 23:20 | 30.647 | 1.24 | 10.113 | 20.534 | 37084 | 12474 | 24610 | 3009516
1987/11/12 | 23:40:00 | 1987/11/12 23:40 | 30.134 | 1.233 | 9.55 | 20.584 | 36468 | 11798 | 24671 | 3009516
1987/11/13 | 00:00:00 | 1987/11/13 00:00 | 29.621 | 1.226 | 8.991 | 20.63 | 35853 | 11125 | 24728 | 3009516
1987/11/13 | 00:20:00 | 1987/11/13 00:20 | 29.108 | 1.219 | 8.434 | 20.674 | 35237 | 10455 | 24782 | 3009516
1987/11/13 | 00:40:00 | 1987/11/13 00:40 | 28.595 | 1.212 | 7.88 | 20.715 | 34622 | 9789 | 24833 | 3009516
1987/11/13 | 01:00:00 | 1987/11/13 01:00 | 28.083 | 1.205 | 7.33 | 20.753 | 34007 | 9126 | 24880 | 3009516
1987/11/13 | 01:20:00 | 1987/11/13 01:20 | 27.57 | 1.198 | 6.782 | 20.788 | 33391 | 8467 | 24924 | 3009516
1987/11/13 | 01:40:00 | 1987/11/13 01:40 | 27.057 | 1.191 | 6.236 | 20.821 | 32776 | 7811 | 24965 | 3009516
1987/11/13 | 02:00:00 | 1987/11/13 02:00 | 26.544 | 1.184 | 5.693 | 20.851 | 32161 | 7158 | 25003 | 3009516
1987/11/13 | 02:20:00 | 1987/11/13 02:20 | 26.031 | 1.177 | 5.153 | 20.878 | 31545 | 6508 | 25037 | 3009516
1987/11/13 | 02:40:00 | 1987/11/13 02:40 | 25.518 | 1.17 | 4.616 | 20.902 | 30930 | 5861 | 25068 | 3009516
1987/11/13 | 03:00:00 | 1987/11/13 03:00 | 25.006 | 1.163 | 4.082 | 20.924 | 30314 | 5219 | 25096 | 3009516
1987/11/13 | 03:20:00 | 1987/11/13 03:20 | 24.493 | 1.155 | 3.55 | 20.943 | 29699 | 4579 | 25120 | 3009516
1987/11/13 | 03:40:00 | 1987/11/13 03:40 | 23.98 | 1.148 | 3.02 | 20.96 | 29084 | 3942 | 25142 | 3009516
1987/11/13 | 04:00:00 | 1987/11/13 04:00 | 23.467 | 1.141 | 2.494 | 20.973 | 28468 | 3308 | 25160 | 3009516
1987/11/13 | 04:20:00 | 1987/11/13 04:20 | 23.267 | 1.139 | 2.282 | 20.985 | 27928 | 2865 | 25175 | 3009516
1987/11/13 | 04:40:00 | 1987/11/13 04:40 | 23.537 | 1.143 | 2.539 | 20.998 | 28083 | 2893 | 25190 | 3009516
1987/11/13 | 05:00:00 | 1987/11/13 05:00 | 23.807 | 1.147 | 2.796 | 21.011 | 28406 | 3201 | 25205 | 3009516
1987/11/13 | 05:20:00 | 1987/11/13 05:20 | 24.077 | 1.152 | 3.051 | 21.026 | 28730 | 3509 | 25222 | 3009516
1987/11/13 | 05:40:00 | 1987/11/13 05:40 | 24.346 | 1.156 | 3.305 | 21.041 | 29054 | 3814 | 25240 | 3009516
1987/11/13 | 06:00:00 | 1987/11/13 06:00 | 24.522 | 1.159 | 3.464 | 21.058 | 29360 | 4061 | 25260 | 3009516
1987/11/13 | 06:20:00 | 1987/11/13 06:20 | 24.476 | 1.158 | 3.4 | 21.076 | 29399 | 4118 | 25280 | 3009516
1987/11/13 | 06:40:00 | 1987/11/13 06:40 | 24.431 | 1.157 | 3.338 | 21.093 | 29344 | 4043 | 25301 | 3009516
1987/11/13 | 07:00:00 | 1987/11/13 07:00 | 24.385 | 1.157 | 3.276 | 21.109 | 29290 | 3969 | 25321 | 3009516
1987/11/13 | 07:20:00 | 1987/11/13 07:20 | 24.315 | 1.155 | 3.19 | 21.125 | 29234 | 3879 | 25341 | 3009516
1987/11/13 | 07:40:00 | 1987/11/13 07:40 | 24.024 | 1.15 | 2.883 | 21.141 | 29004 | 3644 | 25359 | 3009516
1987/11/13 | 08:00:00 | 1987/11/13 08:00 | 23.732 | 1.145 | 2.578 | 21.154 | 28654 | 3277 | 25377 | 3009516
1987/11/13 | 08:20:00 | 1987/11/13 08:20 | 23.441 | 1.139 | 2.275 | 21.166 | 28304 | 2911 | 25392 | 3009516
1987/11/13 | 08:40:00 | 1987/11/13 08:40 | 23.149 | 1.134 | 1.972 | 21.177 | 27954 | 2548 | 25406 | 3009516
1987/11/13 | 09:00:00 | 1987/11/13 09:00 | 22.858 | 1.128 | 1.672 | 21.186 | 27604 | 2186 | 25418 | 3009516
1987/11/13 | 09:20:00 | 1987/11/13 09:20 | 22.566 | 1.123 | 1.372 | 21.194 | 27255 | 1826 | 25428 | 3009516
1987/11/13 | 09:40:00 | 1987/11/13 09:40 | 22.275 | 1.118 | 1.075 | 21.2 | 26905 | 1468 | 25436 | 3009516
1987/11/13 | 10:00:00 | 1987/11/13 10:00 | 21.983 | 1.112 | 0.778 | 21.205 | 26555 | 1112 | 25443 | 3009516
1987/11/13 | 10:20:00 | 1987/11/13 10:20 | 21.692 | 1.107 | 0.484 | 21.208 | 26205 | 758 | 25447 | 3009516
1987/11/13 | 10:40:00 | 1987/11/13 10:40 | 21.4 | 1.101 | 0.191 | 21.209 | 25855 | 405 | 25450 | 3009516
1987/11/13 | 11:00:00 | 1987/11/13 11:00 | 21.109 | 1.096 | 0 | 21.109 | 25506 | 114 | 25391 | 3009516
1987/11/13 | 11:20:00 | 1987/11/13 11:20 | 20.817 | 1.091 | 0 | 20.817 | 25156 | 0 | 25156 | 3009516
1987/11/13 | 11:40:00 | 1987/11/13 11:40 | 20.526 | 1.085 | 0 | 20.526 | 24806 | 0 | 24806 | 3009516
1987/11/13 | 12:00:00 | 1987/11/13 12:00 | 20.234 | 1.08 | 0 | 20.234 | 24456 | 0 | 24456 | 3009516
1987/11/13 | 12:20:00 | 1987/11/13 12:20 | 19.943 | 1.075 | 0 | 19.943 | 24106 | 0 | 24106 | 3009516
1987/11/13 | 12:40:00 | 1987/11/13 12:40 | 19.652 | 1.069 | 0 | 19.652 | 23757 | 0 | 23757 | 3009516
1987/11/13 | 13:00:00 | 1987/11/13 13:00 | 19.36 | 1.064 | 0 | 19.36 | 23407 | 0 | 23407 | 3009516
1987/11/13 | 13:20:00 | 1987/11/13 13:20 | 19.069 | 1.058 | 0 | 19.069 | 23057 | 0 | 23057 | 3009516
1987/11/13 | 13:40:00 | 1987/11/13 13:40 | 18.777 | 1.053 | 0 | 18.777 | 22707 | 0 | 22708 | 3009516
1987/11/13 | 14:00:00 | 1987/11/13 14:00 | 18.486 | 1.048 | 0 | 18.486 | 22358 | 0 | 22358 | 3009516
1987/11/13 | 14:20:00 | 1987/11/13 14:20 | 18.194 | 1.042 | 0 | 18.194 | 22008 | 0 | 22008 | 3009516
1987/11/13 | 14:40:00 | 1987/11/13 14:40 | 17.903 | 1.037 | 0 | 17.903 | 21658 | 0 | 21658 | 3009516
1987/11/13 | 15:00:00 | 1987/11/13 15:00 | 17.611 | 1.031 | 0 | 17.611 | 21308 | 0 | 21308 | 3009516
1987/11/13 | 15:20:00 | 1987/11/13 15:20 | 17.32 | 1.026 | 0 | 17.32 | 20958 | 0 | 20959 | 3009516
1987/11/13 | 15:40:00 | 1987/11/13 15:40 | 17.028 | 1.021 | 0 | 17.028 | 20609 | 0 | 20609 | 3009516
1987/11/13 | 16:00:00 | 1987/11/13 16:00 | 16.737 | 1.015 | 0 | 16.737 | 20259 | 0 | 20259 | 3009516
1987/11/13 | 16:20:00 | 1987/11/13 16:20 | 16.445 | 1.01 | 0 | 16.445 | 19909 | 0 | 19909 | 3009516
1987/11/13 | 16:40:00 | 1987/11/13 16:40 | 16.154 | 1.004 | 0 | 16.154 | 19559 | 0 | 19559 | 3009516
1987/11/13 | 17:00:00 | 1987/11/13 17:00 | 15.862 | 0.999 | 0 | 15.862 | 19209 | 0 | 19210 | 3009516
1987/11/13 | 17:20:00 | 1987/11/13 17:20 | 15.571 | 0.994 | 0 | 15.571 | 18860 | 0 | 18860 | 3009516
1987/11/13 | 17:40:00 | 1987/11/13 17:40 | 15.279 | 0.988 | 0 | 15.279 | 18510 | 0 | 18510 | 3009516
1987/11/13 | 18:00:00 | 1987/11/13 18:00 | 15.379 | 0.991 | 0.1 | 15.279 | 18301 | 60 | 18335 | 3009516
1987/11/13 | 18:20:00 | 1987/11/13 18:20 | 15.74 | 0.998 | 0.459 | 15.281 | 18671 | 335 | 18336 | 3009516
1987/11/13 | 18:40:00 | 1987/11/13 18:40 | 16.1 | 1.006 | 0.816 | 15.284 | 19104 | 765 | 18339 | 3009516
1987/11/13 | 19:00:00 | 1987/11/13 19:00 | 16.461 | 1.013 | 1.172 | 15.289 | 19536 | 1193 | 18344 | 3009516
1987/11/13 | 19:20:00 | 1987/11/13 19:20 | 16.821 | 1.021 | 1.525 | 15.296 | 19969 | 1619 | 18351 | 3009516
1987/11/13 | 19:40:00 | 1987/11/13 19:40 | 17.182 | 1.028 | 1.878 | 15.304 | 20402 | 2042 | 18360 | 3009516
1987/11/13 | 20:00:00 | 1987/11/13 20:00 | 17.542 | 1.035 | 2.228 | 15.314 | 20834 | 2463 | 18371 | 3009516
1987/11/13 | 20:20:00 | 1987/11/13 20:20 | 17.903 | 1.043 | 2.577 | 15.326 | 21267 | 2882 | 18385 | 3009516
1987/11/13 | 20:40:00 | 1987/11/13 20:40 | 18.182 | 1.049 | 2.842 | 15.34 | 21690 | 3251 | 18400 | 3009516
1987/11/13 | 21:00:00 | 1987/11/13 21:00 | 18.135 | 1.048 | 2.781 | 15.354 | 21790 | 3374 | 18416 | 3009516
1987/11/13 | 21:20:00 | 1987/11/13 21:20 | 18.089 | 1.047 | 2.721 | 15.368 | 21735 | 3301 | 18433 | 3009516
1987/11/13 | 21:40:00 | 1987/11/13 21:40 | 18.042 | 1.046 | 2.661 | 15.381 | 21679 | 3229 | 18450 | 3009516
1987/11/13 | 22:00:00 | 1987/11/13 22:00 | 17.996 | 1.045 | 2.601 | 15.395 | 21623 | 3157 | 18466 | 3009516
1987/11/13 | 22:20:00 | 1987/11/13 22:20 | 17.949 | 1.044 | 2.542 | 15.407 | 21567 | 3086 | 18481 | 3009516
1987/11/13 | 22:40:00 | 1987/11/13 22:40 | 17.902 | 1.043 | 2.482 | 15.42 | 21511 | 3014 | 18497 | 3009516
1987/11/13 | 23:00:00 | 1987/11/13 23:00 | 17.808 | 1.041 | 2.376 | 15.432 | 21438 | 2915 | 18511 | 3009516
1987/11/13 | 23:20:00 | 1987/11/13 23:20 | 17.682 | 1.038 | 2.238 | 15.444 | 21294 | 2768 | 18526 | 3009516
1987/11/13 | 23:40:00 | 1987/11/13 23:40 | 17.557 | 1.036 | 2.102 | 15.455 | 21144 | 2604 | 18539 | 3009516
1987/11/14 | 00:00:00 | 1987/11/14 00:00 | 17.431 | 1.033 | 1.966 | 15.465 | 20993 | 2441 | 18552 | 3009516
1987/11/14 | 00:20:00 | 1987/11/14 00:20 | 17.305 | 1.03 | 1.831 | 15.474 | 20842 | 2278 | 18564 | 3009516
1987/11/14 | 00:40:00 | 1987/11/14 00:40 | 17.18 | 1.027 | 1.697 | 15.483 | 20691 | 2116 | 18575 | 3009516
1987/11/14 | 01:00:00 | 1987/11/14 01:00 | 17.054 | 1.024 | 1.563 | 15.491 | 20540 | 1956 | 18585 | 3009516
1987/11/14 | 01:20:00 | 1987/11/14 01:20 | 16.928 | 1.021 | 1.429 | 15.499 | 20389 | 1795 | 18594 | 3009516
1987/11/14 | 01:40:00 | 1987/11/14 01:40 | 16.803 | 1.019 | 1.297 | 15.506 | 20239 | 1636 | 18603 | 3009516
1987/11/14 | 02:00:00 | 1987/11/14 02:00 | 16.677 | 1.016 | 1.165 | 15.512 | 20088 | 1477 | 18611 | 3009516
1987/11/14 | 02:20:00 | 1987/11/14 02:20 | 16.551 | 1.013 | 1.034 | 15.517 | 19937 | 1319 | 18618 | 3009516
1987/11/14 | 02:40:00 | 1987/11/14 02:40 | 16.426 | 1.01 | 0.904 | 15.522 | 19786 | 1162 | 18624 | 3009516
1987/11/14 | 03:00:00 | 1987/11/14 03:00 | 16.3 | 1.007 | 0.774 | 15.526 | 19635 | 1006 | 18629 | 3009516
1987/11/14 | 03:20:00 | 1987/11/14 03:20 | 16.174 | 1.004 | 0.644 | 15.53 | 19485 | 850 | 18634 | 3009516
1987/11/14 | 03:40:00 | 1987/11/14 03:40 | 16.049 | 1.002 | 0.516 | 15.533 | 19334 | 696 | 18638 | 3009516
1987/11/14 | 04:00:00 | 1987/11/14 04:00 | 15.923 | 0.999 | 0.388 | 15.535 | 19183 | 542 | 18641 | 3009516
1987/11/14 | 04:20:00 | 1987/11/14 04:20 | 15.797 | 0.996 | 0.26 | 15.537 | 19032 | 389 | 18643 | 3009516
1987/11/14 | 04:40:00 | 1987/11/14 04:40 | 15.672 | 0.993 | 0.134 | 15.538 | 18881 | 237 | 18645 | 3009516
1987/11/14 | 05:00:00 | 1987/11/14 05:00 | 15.546 | 0.99 | 0.008 | 15.538 | 18730 | 85 | 18646 | 3009516
1987/11/14 | 05:20:00 | 1987/11/14 05:20 | 15.42 | 0.987 | 0 | 15.42 | 18580 | 5 | 18575 | 3009516
1987/11/14 | 05:40:00 | 1987/11/14 05:40 | 15.294 | 0.985 | 0 | 15.294 | 18429 | 0 | 18428 | 3009516
1987/11/14 | 06:00:00 | 1987/11/14 06:00 | 15.169 | 0.982 | 0 | 15.169 | 18278 | 0 | 18278 | 3009516
1987/11/14 | 06:20:00 | 1987/11/14 06:20 | 15.043 | 0.979 | 0 | 15.043 | 18127 | 0 | 18127 | 3009516
1987/11/14 | 06:40:00 | 1987/11/14 06:40 | 14.917 | 0.976 | 0 | 14.917 | 17976 | 0 | 17976 | 3009516
1987/11/14 | 07:00:00 | 1987/11/14 07:00 | 14.792 | 0.973 | 0 | 14.792 | 17825 | 0 | 17825 | 3009516
1987/11/14 | 07:20:00 | 1987/11/14 07:20 | 14.666 | 0.97 | 0 | 14.666 | 17675 | 0 | 17675 | 3009516
1987/11/14 | 07:40:00 | 1987/11/14 07:40 | 14.54 | 0.968 | 0 | 14.54 | 17524 | 0 | 17524 | 3009516
1987/11/14 | 08:00:00 | 1987/11/14 08:00 | 14.415 | 0.965 | 0 | 14.415 | 17373 | 0 | 17373 | 3009516
1987/11/14 | 08:20:00 | 1987/11/14 08:20 | 14.289 | 0.962 | 0 | 14.289 | 17222 | 0 | 17222 | 3009516
1987/11/14 | 08:40:00 | 1987/11/14 08:40 | 14.163 | 0.959 | 0 | 14.163 | 17071 | 0 | 17071 | 3009516
1987/11/14 | 09:00:00 | 1987/11/14 09:00 | 14.038 | 0.956 | 0 | 14.038 | 16921 | 0 | 16921 | 3009516
1987/11/14 | 09:20:00 | 1987/11/14 09:20 | 13.912 | 0.953 | 0 | 13.912 | 16770 | 0 | 16770 | 3009516
1987/11/14 | 09:40:00 | 1987/11/14 09:40 | 13.786 | 0.951 | 0 | 13.786 | 16619 | 0 | 16619 | 3009516
1987/11/14 | 10:00:00 | 1987/11/14 10:00 | 13.661 | 0.948 | 0 | 13.661 | 16468 | 0 | 16468 | 3009516
1987/11/14 | 10:20:00 | 1987/11/14 10:20 | 13.535 | 0.945 | 0 | 13.535 | 16317 | 0 | 16318 | 3009516
1987/11/14 | 10:40:00 | 1987/11/14 10:40 | 13.409 | 0.942 | 0 | 13.409 | 16166 | 0 | 16166 | 3009516
1987/11/14 | 11:00:00 | 1987/11/14 11:00 | 13.34 | 0.94 | 0 | 13.34 | 16036 | 0 | 16049 | 3009516
1987/11/14 | 11:20:00 | 1987/11/14 11:20 | 13.309 | 0.94 | 0 | 13.309 | 15989 | 0 | 15989 | 3009516
1987/11/14 | 11:40:00 | 1987/11/14 11:40 | 13.277 | 0.939 | 0 | 13.277 | 15952 | 0 | 15952 | 3009516
1987/11/14 | 12:00:00 | 1987/11/14 12:00 | 13.246 | 0.938 | 0 | 13.246 | 15914 | 0 | 15914 | 3009516
1987/11/14 | 12:20:00 | 1987/11/14 12:20 | 13.214 | 0.937 | 0 | 13.214 | 15876 | 0 | 15876 | 3009516
1987/11/14 | 12:40:00 | 1987/11/14 12:40 | 13.183 | 0.936 | 0 | 13.183 | 15838 | 0 | 15838 | 3009516
1987/11/14 | 13:00:00 | 1987/11/14 13:00 | 13.152 | 0.935 | 0 | 13.152 | 15801 | 0 | 15801 | 3009516
1987/11/14 | 13:20:00 | 1987/11/14 13:20 | 13.12 | 0.934 | 0 | 13.12 | 15763 | 0 | 15763 | 3009516
1987/11/14 | 13:40:00 | 1987/11/14 13:40 | 13.089 | 0.933 | 0 | 13.089 | 15725 | 0 | 15725 | 3009516
1987/11/14 | 14:00:00 | 1987/11/14 14:00 | 13.057 | 0.932 | 0 | 13.057 | 15688 | 0 | 15688 | 3009516
1987/11/14 | 14:20:00 | 1987/11/14 14:20 | 13.026 | 0.931 | 0 | 13.026 | 15650 | 0 | 15650 | 3009516
1987/11/14 | 14:40:00 | 1987/11/14 14:40 | 12.995 | 0.93 | 0 | 12.995 | 15612 | 0 | 15613 | 3009516
1987/11/14 | 15:00:00 | 1987/11/14 15:00 | 12.963 | 0.93 | 0 | 12.963 | 15575 | 0 | 15575 | 3009516
1987/11/14 | 15:20:00 | 1987/11/14 15:20 | 12.932 | 0.929 | 0 | 12.932 | 15537 | 0 | 15537 | 3009516
1987/11/14 | 15:40:00 | 1987/11/14 15:40 | 12.9 | 0.928 | 0 | 12.9 | 15499 | 0 | 15499 | 3009516
1987/11/14 | 16:00:00 | 1987/11/14 16:00 | 12.869 | 0.927 | 0 | 12.869 | 15462 | 0 | 15461 | 3009516
1987/11/14 | 16:20:00 | 1987/11/14 16:20 | 12.838 | 0.926 | 0 | 12.838 | 15424 | 0 | 15424 | 3009516
1987/11/14 | 16:40:00 | 1987/11/14 16:40 | 12.806 | 0.925 | 0 | 12.806 | 15386 | 0 | 15386 | 3009516
1987/11/14 | 17:00:00 | 1987/11/14 17:00 | 12.775 | 0.924 | 0 | 12.775 | 15348 | 0 | 15349 | 3009516
1987/11/14 | 17:20:00 | 1987/11/14 17:20 | 12.743 | 0.923 | 0 | 12.743 | 15311 | 0 | 15311 | 3009516
1987/11/14 | 17:40:00 | 1987/11/14 17:40 | 12.712 | 0.922 | 0 | 12.712 | 15273 | 0 | 15273 | 3009516
1987/11/14 | 18:00:00 | 1987/11/14 18:00 | 12.68 | 0.921 | 0 | 12.68 | 15235 | 0 | 15235 | 3009516
1987/11/14 | 18:20:00 | 1987/11/14 18:20 | 12.649 | 0.92 | 0 | 12.649 | 15198 | 0 | 15197 | 3009516
1987/11/14 | 18:40:00 | 1987/11/14 18:40 | 12.618 | 0.92 | 0 | 12.618 | 15160 | 0 | 15160 | 3009516
1987/11/14 | 19:00:00 | 1987/11/14 19:00 | 12.586 | 0.919 | 0 | 12.586 | 15122 | 0 | 15122 | 3009516
1987/11/14 | 19:20:00 | 1987/11/14 19:20 | 12.555 | 0.918 | 0 | 12.555 | 15085 | 0 | 15085 | 3009516
1987/11/14 | 19:40:00 | 1987/11/14 19:40 | 12.523 | 0.917 | 0 | 12.523 | 15047 | 0 | 15047 | 3009516
1987/11/14 | 20:00:00 | 1987/11/14 20:00 | 12.492 | 0.916 | 0 | 12.492 | 15009 | 0 | 15009 | 3009516
1987/11/14 | 20:20:00 | 1987/11/14 20:20 | 12.461 | 0.915 | 0 | 12.461 | 14972 | 0 | 14972 | 3009516
1987/11/14 | 20:40:00 | 1987/11/14 20:40 | 12.429 | 0.914 | 0 | 12.429 | 14934 | 0 | 14934 | 3009516
1987/11/14 | 21:00:00 | 1987/11/14 21:00 | 12.388 | 0.912 | 0 | 12.388 | 14891 | 0 | 14890 | 3009516
1987/11/14 | 21:20:00 | 1987/11/14 21:20 | 12.347 | 0.911 | 0 | 12.347 | 14841 | 0 | 14841 | 3009516
1987/11/14 | 21:40:00 | 1987/11/14 21:40 | 12.305 | 0.909 | 0 | 12.305 | 14791 | 0 | 14791 | 3009516
1987/11/14 | 22:00:00 | 1987/11/14 22:00 | 12.263 | 0.907 | 0 | 12.263 | 14741 | 0 | 14741 | 3009516
1987/11/14 | 22:20:00 | 1987/11/14 22:20 | 12.221 | 0.905 | 0 | 12.221 | 14690 | 0 | 14690 | 3009516
1987/11/14 | 22:40:00 | 1987/11/14 22:40 | 12.179 | 0.903 | 0 | 12.179 | 14640 | 0 | 14640 | 3009516
1987/11/14 | 23:00:00 | 1987/11/14 23:00 | 12.137 | 0.901 | 0 | 12.137 | 14590 | 0 | 14590 | 3009516
1987/11/14 | 23:20:00 | 1987/11/14 23:20 | 12.096 | 0.9 | 0 | 12.096 | 14540 | 0 | 14540 | 3009516
1987/11/14 | 23:40:00 | 1987/11/14 23:40 | 12.054 | 0.898 | 0 | 12.054 | 14490 | 0 | 14490 | 3009516
1987/11/15 | 00:00:00 | 1987/11/15 00:00 | 12.012 | 0.896 | 0 | 12.012 | 14439 | 0 | 14440 | 3009516
1987/11/15 | 00:20:00 | 1987/11/15 00:20 | 11.97 | 0.894 | 0 | 11.97 | 14389 | 0 | 14389 | 3009516
1987/11/15 | 00:40:00 | 1987/11/15 00:40 | 11.928 | 0.892 | 0 | 11.928 | 14339 | 0 | 14339 | 3009516
1987/11/15 | 01:00:00 | 1987/11/15 01:00 | 11.887 | 0.89 | 0 | 11.887 | 14289 | 0 | 14289 | 3009516
1987/11/15 | 01:20:00 | 1987/11/15 01:20 | 11.845 | 0.889 | 0 | 11.845 | 14239 | 0 | 14239 | 3009516
1987/11/15 | 01:40:00 | 1987/11/15 01:40 | 11.803 | 0.887 | 0 | 11.803 | 14189 | 0 | 14189 | 3009516
1987/11/15 | 02:00:00 | 1987/11/15 02:00 | 11.761 | 0.885 | 0 | 11.761 | 14138 | 0 | 14138 | 3009516
1987/11/15 | 02:20:00 | 1987/11/15 02:20 | 11.719 | 0.883 | 0 | 11.719 | 14088 | 0 | 14088 | 3009516
1987/11/15 | 02:40:00 | 1987/11/15 02:40 | 11.677 | 0.881 | 0 | 11.677 | 14038 | 0 | 14038 | 3009516
1987/11/15 | 03:00:00 | 1987/11/15 03:00 | 11.636 | 0.88 | 0 | 11.636 | 13988 | 0 | 13988 | 3009516
1987/11/15 | 03:20:00 | 1987/11/15 03:20 | 11.594 | 0.878 | 0 | 11.594 | 13938 | 0 | 13938 | 3009516
1987/11/15 | 03:40:00 | 1987/11/15 03:40 | 11.552 | 0.876 | 0 | 11.552 | 13887 | 0 | 13888 | 3009516
1987/11/15 | 04:00:00 | 1987/11/15 04:00 | 11.51 | 0.874 | 0 | 11.51 | 13837 | 0 | 13837 | 3009516
1987/11/15 | 04:20:00 | 1987/11/15 04:20 | 11.468 | 0.872 | 0 | 11.468 | 13787 | 0 | 13787 | 3009516
1987/11/15 | 04:40:00 | 1987/11/15 04:40 | 11.426 | 0.87 | 0 | 11.426 | 13737 | 0 | 13736 | 3009516
1987/11/15 | 05:00:00 | 1987/11/15 05:00 | 11.385 | 0.869 | 0 | 11.385 | 13687 | 0 | 13687 | 3009516
1987/11/15 | 05:20:00 | 1987/11/15 05:20 | 11.343 | 0.867 | 0 | 11.343 | 13636 | 0 | 13637 | 3009516
1987/11/15 | 05:40:00 | 1987/11/15 05:40 | 11.301 | 0.865 | 0 | 11.301 | 13586 | 0 | 13586 | 3009516
1987/11/15 | 06:00:00 | 1987/11/15 06:00 | 11.259 | 0.863 | 0 | 11.259 | 13536 | 0 | 13536 | 3009516
1987/11/15 | 06:20:00 | 1987/11/15 06:20 | 11.217 | 0.861 | 0 | 11.217 | 13486 | 0 | 13486 | 3009516
1987/11/15 | 06:40:00 | 1987/11/15 06:40 | 11.175 | 0.859 | 0 | 11.175 | 13436 | 0 | 13435 | 3009516
1987/11/15 | 07:00:00 | 1987/11/15 07:00 | 11.134 | 0.858 | 0 | 11.134 | 13385 | 0 | 13385 | 3009516
1987/11/15 | 07:20:00 | 1987/11/15 07:20 | 11.092 | 0.856 | 0 | 11.092 | 13335 | 0 | 13336 | 3009516
1987/11/15 | 07:40:00 | 1987/11/15 07:40 | 11.05 | 0.854 | 0 | 11.05 | 13285 | 0 | 13285 | 3009516
1987/11/15 | 08:00:00 | 1987/11/15 08:00 | 11.008 | 0.852 | 0 | 11.008 | 13235 | 0 | 13235 | 3009516
1987/11/15 | 08:20:00 | 1987/11/15 08:20 | 10.966 | 0.85 | 0 | 10.966 | 13185 | 0 | 13184 | 3009516
1987/11/15 | 08:40:00 | 1987/11/15 08:40 | 10.924 | 0.848 | 0 | 10.924 | 13134 | 0 | 13134 | 3009516
1987/11/15 | 09:00:00 | 1987/11/15 09:00 | 10.883 | 0.847 | 0 | 10.883 | 13084 | 0 | 13084 | 3009516
1987/11/15 | 09:20:00 | 1987/11/15 09:20 | 10.841 | 0.845 | 0 | 10.841 | 13034 | 0 | 13034 | 3009516
1987/11/15 | 09:40:00 | 1987/11/15 09:40 | 10.799 | 0.843 | 0 | 10.799 | 12984 | 0 | 12984 | 3009516
1987/11/15 | 10:00:00 | 1987/11/15 10:00 | 10.757 | 0.841 | 0 | 10.757 | 12934 | 0 | 12934 | 3009516
1987/11/15 | 10:20:00 | 1987/11/15 10:20 | 10.715 | 0.839 | 0 | 10.715 | 12884 | 0 | 12883 | 3009516
1987/11/15 | 10:40:00 | 1987/11/15 10:40 | 10.674 | 0.838 | 0 | 10.674 | 12833 | 0 | 12833 | 3009516
1987/11/15 | 11:00:00 | 1987/11/15 11:00 | 10.632 | 0.836 | 0 | 10.632 | 12783 | 0 | 12784 | 3009516
1987/11/15 | 11:20:00 | 1987/11/15 11:20 | 10.59 | 0.834 | 0 | 10.59 | 12733 | 0 | 12733 | 3009516
1987/11/15 | 11:40:00 | 1987/11/15 11:40 | 10.548 | 0.832 | 0 | 10.548 | 12683 | 0 | 12683 | 3009516
1987/11/15 | 12:00:00 | 1987/11/15 12:00 | 10.506 | 0.83 | 0 | 10.506 | 12633 | 0 | 12632 | 3009516
1987/11/15 | 12:20:00 | 1987/11/15 12:20 | 10.464 | 0.828 | 0 | 10.464 | 12582 | 0 | 12582 | 3009516
1987/11/15 | 12:40:00 | 1987/11/15 12:40 | 10.423 | 0.827 | 0 | 10.423 | 12532 | 0 | 12532 | 3009516
1987/11/15 | 13:00:00 | 1987/11/15 13:00 | 10.381 | 0.825 | 0 | 10.381 | 12482 | 0 | 12482 | 3009516
1987/11/15 | 13:20:00 | 1987/11/15 13:20 | 10.339 | 0.823 | 0 | 10.339 | 12432 | 0 | 12432 | 3009516
1987/11/15 | 13:40:00 | 1987/11/15 13:40 | 10.297 | 0.821 | 0 | 10.297 | 12382 | 0 | 12382 | 3009516
1987/11/15 | 14:00:00 | 1987/11/15 14:00 | 10.255 | 0.819 | 0 | 10.255 | 12331 | 0 | 12331 | 3009516
1987/11/15 | 14:20:00 | 1987/11/15 14:20 | 10.213 | 0.817 | 0 | 10.213 | 12281 | 0 | 12281 | 3009516
1987/11/15 | 14:40:00 | 1987/11/15 14:40 | 10.172 | 0.816 | 0 | 10.172 | 12231 | 0 | 12231 | 3009516
1987/11/15 | 15:00:00 | 1987/11/15 15:00 | 10.13 | 0.814 | 0 | 10.13 | 12181 | 0 | 12181 | 3009516
1987/11/15 | 15:20:00 | 1987/11/15 15:20 | 10.088 | 0.812 | 0 | 10.088 | 12131 | 0 | 12131 | 3009516
1987/11/15 | 15:40:00 | 1987/11/15 15:40 | 10.046 | 0.81 | 0 | 10.046 | 12080 | 0 | 12080 | 3009516
1987/11/15 | 16:00:00 | 1987/11/15 16:00 | 10.004 | 0.808 | 0 | 10.004 | 12030 | 0 | 12030 | 3009516
1987/11/15 | 16:20:00 | 1987/11/15 16:20 | 9.962 | 0.807 | 0 | 9.962 | 11980 | 0 | 11980 | 3009516
1987/11/15 | 16:40:00 | 1987/11/15 16:40 | 9.921 | 0.805 | 0 | 9.921 | 11930 | 0 | 11930 | 3009516
1987/11/15 | 17:00:00 | 1987/11/15 17:00 | 9.879 | 0.803 | 0 | 9.879 | 11880 | 0 | 11880 | 3009516
1987/11/15 | 17:20:00 | 1987/11/15 17:20 | 9.837 | 0.801 | 0 | 9.837 | 11830 | 0 | 11830 | 3009516
1987/11/15 | 17:40:00 | 1987/11/15 17:40 | 9.795 | 0.799 | 0 | 9.795 | 11779 | 0 | 11779 | 3009516
1987/11/15 | 18:00:00 | 1987/11/15 18:00 | 9.753 | 0.797 | 0 | 9.753 | 11729 | 0 | 11729 | 3009516
1987/11/15 | 18:20:00 | 1987/11/15 18:20 | 9.712 | 0.796 | 0 | 9.712 | 11679 | 0 | 11679 | 3009516
1987/11/15 | 18:40:00 | 1987/11/15 18:40 | 9.67 | 0.794 | 0 | 9.67 | 11629 | 0 | 11629 | 3009516
1987/11/15 | 19:00:00 | 1987/11/15 19:00 | 9.628 | 0.792 | 0 | 9.628 | 11579 | 0 | 11579 | 3009516
1987/11/15 | 19:20:00 | 1987/11/15 19:20 | 9.586 | 0.79 | 0 | 9.586 | 11528 | 0 | 11528 | 3009516
1987/11/15 | 19:40:00 | 1987/11/15 19:40 | 9.544 | 0.788 | 0 | 9.544 | 11478 | 0 | 11478 | 3009516
1987/11/15 | 20:00:00 | 1987/11/15 20:00 | 9.502 | 0.786 | 0 | 9.502 | 11428 | 0 | 11428 | 3009516
1987/11/15 | 20:20:00 | 1987/11/15 20:20 | 9.461 | 0.785 | 0 | 9.461 | 11378 | 0 | 11378 | 3009516
1987/11/15 | 20:40:00 | 1987/11/15 20:40 | 9.419 | 0.783 | 0 | 9.419 | 11328 | 0 | 11328 | 3009516
1987/11/15 | 21:00:00 | 1987/11/15 21:00 | 9.377 | 0.781 | 0 | 9.377 | 11277 | 0 | 11278 | 3009516
1987/11/15 | 21:20:00 | 1987/11/15 21:20 | 9.335 | 0.779 | 0 | 9.335 | 11227 | 0 | 11227 | 3009516
1987/11/15 | 21:40:00 | 1987/11/15 21:40 | 9.293 | 0.777 | 0 | 9.293 | 11177 | 0 | 11177 | 3009516
1987/11/15 | 22:00:00 | 1987/11/15 22:00 | 9.251 | 0.776 | 0 | 9.251 | 11127 | 0 | 11126 | 3009516
1987/11/15 | 22:20:00 | 1987/11/15 22:20 | 9.21 | 0.774 | 0 | 9.21 | 11077 | 0 | 11077 | 3009516
1987/11/15 | 22:40:00 | 1987/11/15 22:40 | 9.168 | 0.772 | 0 | 9.168 | 11026 | 0 | 11027 | 3009516
1987/11/15 | 23:00:00 | 1987/11/15 23:00 | 9.126 | 0.77 | 0 | 9.126 | 10976 | 0 | 10976 | 3009516
1987/11/15 | 23:20:00 | 1987/11/15 23:20 | 9.084 | 0.768 | 0 | 9.084 | 10926 | 0 | 10926 | 3009516
1987/11/15 | 23:40:00 | 1987/11/15 23:40 | 9.042 | 0.766 | 0 | 9.042 | 10876 | 0 | 10876 | 3009516
1987/11/16 | 00:00:00 | 1987/11/16 00:00 | 9 | 0.765 | 0 | 9 | 10826 | 0 | 10825 | 3009516
1987/11/16 | 00:20:00 | 1987/11/16 00:20 | 8.959 | 0.763 | 0 | 8.959 | 10775 | 0 | 10775 | 3009516
1987/11/16 | 00:40:00 | 1987/11/16 00:40 | 8.917 | 0.761 | 0 | 8.917 | 10725 | 0 | 10726 | 3009516
1987/11/16 | 01:00:00 | 1987/11/16 01:00 | 8.875 | 0.759 | 0 | 8.875 | 10675 | 0 | 10675 | 3009516
1987/11/16 | 01:20:00 | 1987/11/16 01:20 | 8.833 | 0.757 | 0 | 8.833 | 10625 | 0 | 10625 | 3009516
1987/11/16 | 01:40:00 | 1987/11/16 01:40 | 8.791 | 0.755 | 0 | 8.791 | 10575 | 0 | 10574 | 3009516
1987/11/16 | 02:00:00 | 1987/11/16 02:00 | 8.75 | 0.754 | 0 | 8.75 | 10525 | 0 | 10525 | 3009516
1987/11/16 | 02:20:00 | 1987/11/16 02:20 | 8.708 | 0.752 | 0 | 8.708 | 10474 | 0 | 10475 | 3009516
1987/11/16 | 02:40:00 | 1987/11/16 02:40 | 8.666 | 0.75 | 0 | 8.666 | 10424 | 0 | 10424 | 3009516
1987/11/16 | 03:00:00 | 1987/11/16 03:00 | 8.624 | 0.748 | 0 | 8.624 | 10374 | 0 | 10374 | 3009516
1987/11/16 | 03:20:00 | 1987/11/16 03:20 | 8.582 | 0.746 | 0 | 8.582 | 10324 | 0 | 10324 | 3009516
1987/11/16 | 03:40:00 | 1987/11/16 03:40 | 8.54 | 0.744 | 0 | 8.54 | 10274 | 0 | 10273 | 3009516
1987/11/16 | 04:00:00 | 1987/11/16 04:00 | 8.499 | 0.743 | 0 | 8.499 | 10223 | 0 | 10223 | 3009516
1987/11/16 | 04:20:00 | 1987/11/16 04:20 | 8.457 | 0.741 | 0 | 8.457 | 10173 | 0 | 10174 | 3009516
1987/11/16 | 04:40:00 | 1987/11/16 04:40 | 8.415 | 0.739 | 0 | 8.415 | 10123 | 0 | 10123 | 3009516
1987/11/16 | 05:00:00 | 1987/11/16 05:00 | 8.373 | 0.737 | 0 | 8.373 | 10073 | 0 | 10073 | 3009516
1987/11/16 | 05:20:00 | 1987/11/16 05:20 | 8.331 | 0.735 | 0 | 8.331 | 10023 | 0 | 10022 | 3009516
1987/11/16 | 05:40:00 | 1987/11/16 05:40 | 8.289 | 0.734 | 0 | 8.289 | 9972 | 0 | 9972 | 3009516
1987/11/16 | 06:00:00 | 1987/11/16 06:00 | 8.248 | 0.732 | 0 | 8.248 | 9922 | 0 | 9922 | 3009516
1987/11/16 | 06:20:00 | 1987/11/16 06:20 | 8.206 | 0.73 | 0 | 8.206 | 9872 | 0 | 9872 | 3009516
1987/11/16 | 06:40:00 | 1987/11/16 06:40 | 8.164 | 0.728 | 0 | 8.164 | 9822 | 0 | 9822 | 3009516
1987/11/16 | 07:00:00 | 1987/11/16 07:00 | 8.122 | 0.726 | 0 | 8.122 | 9772 | 0 | 9772 | 3009516
1987/11/16 | 07:20:00 | 1987/11/16 07:20 | 8.08 | 0.724 | 0 | 8.08 | 9721 | 0 | 9721 | 3009516
1987/11/16 | 07:40:00 | 1987/11/16 07:40 | 8.038 | 0.723 | 0 | 8.038 | 9671 | 0 | 9671 | 3009516
1987/11/16 | 08:00:00 | 1987/11/16 08:00 | 7.997 | 0.721 | 0 | 7.997 | 9621 | 0 | 9621 | 3009516
1987/11/16 | 08:20:00 | 1987/11/16 08:20 | 7.955 | 0.719 | 0 | 7.955 | 9571 | 0 | 9571 | 3009516
1987/11/16 | 08:40:00 | 1987/11/16 08:40 | 7.913 | 0.717 | 0 | 7.913 | 9521 | 0 | 9521 | 3009516
1987/11/16 | 09:00:00 | 1987/11/16 09:00 | 7.871 | 0.715 | 0 | 7.871 | 9471 | 0 | 9470 | 3009516
1987/11/16 | 09:20:00 | 1987/11/16 09:20 | 7.829 | 0.713 | 0 | 7.829 | 9420 | 0 | 9420 | 3009516
1987/11/16 | 09:40:00 | 1987/11/16 09:40 | 7.788 | 0.712 | 0 | 7.788 | 9370 | 0 | 9370 | 3009516
1987/11/16 | 10:00:00 | 1987/11/16 10:00 | 7.746 | 0.71 | 0 | 7.746 | 9320 | 0 | 9320 | 3009516
1987/11/16 | 10:20:00 | 1987/11/16 10:20 | 7.704 | 0.708 | 0 | 7.704 | 9270 | 0 | 9270 | 3009516
1987/11/16 | 10:40:00 | 1987/11/16 10:40 | 7.662 | 0.706 | 0 | 7.662 | 9220 | 0 | 9220 | 3009516
1987/11/16 | 11:00:00 | 1987/11/16 11:00 | 7.62 | 0.704 | 0 | 7.62 | 9169 | 0 | 9169 | 3009516
1987/11/16 | 11:20:00 | 1987/11/16 11:20 | 7.578 | 0.703 | 0 | 7.578 | 9119 | 0 | 9119 | 3009516
1987/11/16 | 11:40:00 | 1987/11/16 11:40 | 7.537 | 0.701 | 0 | 7.537 | 9069 | 0 | 9069 | 3009516
1987/11/16 | 12:00:00 | 1987/11/16 12:00 | 7.495 | 0.699 | 0 | 7.495 | 9019 | 0 | 9019 | 3009516
1987/11/16 | 12:20:00 | 1987/11/16 12:20 | 7.453 | 0.697 | 0 | 7.453 | 8969 | 0 | 8969 | 3009516
1987/11/16 | 12:40:00 | 1987/11/16 12:40 | 7.411 | 0.695 | 0 | 7.411 | 8918 | 0 | 8918 | 3009516
1987/11/16 | 13:00:00 | 1987/11/16 13:00 | 7.369 | 0.693 | 0 | 7.369 | 8868 | 0 | 8868 | 3009516
1987/11/16 | 13:20:00 | 1987/11/16 13:20 | 7.327 | 0.692 | 0 | 7.327 | 8818 | 0 | 8818 | 3009516
1987/11/16 | 13:40:00 | 1987/11/16 13:40 | 7.286 | 0.69 | 0 | 7.286 | 8768 | 0 | 8768 | 3009516
1987/11/16 | 14:00:00 | 1987/11/16 14:00 | 7.244 | 0.688 | 0 | 7.244 | 8718 | 0 | 8718 | 3009516
1987/11/16 | 14:20:00 | 1987/11/16 14:20 | 7.202 | 0.686 | 0 | 7.202 | 8667 | 0 | 8668 | 3009516
1987/11/16 | 14:40:00 | 1987/11/16 14:40 | 7.16 | 0.684 | 0 | 7.16 | 8617 | 0 | 8617 | 3009516
1987/11/16 | 15:00:00 | 1987/11/16 15:00 | 7.118 | 0.682 | 0 | 7.118 | 8567 | 0 | 8567 | 3009516
1987/11/16 | 15:20:00 | 1987/11/16 15:20 | 7.076 | 0.681 | 0 | 7.076 | 8517 | 0 | 8516 | 3009516
1987/11/16 | 15:40:00 | 1987/11/16 15:40 | 7.035 | 0.679 | 0 | 7.035 | 8467 | 0 | 8467 | 3009516
1987/11/16 | 16:00:00 | 1987/11/16 16:00 | 6.993 | 0.677 | 0 | 6.993 | 8416 | 0 | 8417 | 3009516
1987/11/16 | 16:20:00 | 1987/11/16 16:20 | 6.951 | 0.675 | 0 | 6.951 | 8366 | 0 | 8366 | 3009516
1987/11/16 | 16:40:00 | 1987/11/16 16:40 | 6.909 | 0.673 | 0 | 6.909 | 8316 | 0 | 8316 | 3009516
1987/11/16 | 17:00:00 | 1987/11/16 17:00 | 6.867 | 0.672 | 0 | 6.867 | 8266 | 0 | 8266 | 3009516
1987/11/16 | 17:20:00 | 1987/11/16 17:20 | 6.826 | 0.67 | 0 | 6.826 | 8216 | 0 | 8216 | 3009516
1987/11/16 | 17:40:00 | 1987/11/16 17:40 | 6.784 | 0.668 | 0 | 6.784 | 8166 | 0 | 8166 | 3009516
1987/11/16 | 18:00:00 | 1987/11/16 18:00 | 6.742 | 0.666 | 0 | 6.742 | 8115 | 0 | 8116 | 3009516
1987/11/16 | 18:20:00 | 1987/11/16 18:20 | 6.7 | 0.664 | 0 | 6.7 | 8065 | 0 | 8065 | 3009516
1987/11/16 | 18:40:00 | 1987/11/16 18:40 | 6.658 | 0.662 | 0 | 6.658 | 8015 | 0 | 8015 | 3009516
1987/11/16 | 19:00:00 | 1987/11/16 19:00 | 6.616 | 0.661 | 0 | 6.616 | 7965 | 0 | 7964 | 3009516
1987/11/16 | 19:20:00 | 1987/11/16 19:20 | 6.575 | 0.659 | 0 | 6.575 | 7915 | 0 | 7915 | 3009516
1987/11/16 | 19:40:00 | 1987/11/16 19:40 | 6.533 | 0.657 | 0 | 6.533 | 7864 | 0 | 7865 | 3009516
1987/11/16 | 20:00:00 | 1987/11/16 20:00 | 6.491 | 0.655 | 0 | 6.491 | 7814 | 0 | 7814 | 3009516
1987/11/16 | 20:20:00 | 1987/11/16 20:20 | 6.46 | 0.654 | 0 | 6.46 | 7767 | 0 | 7771 | 3009516
1987/11/16 | 20:40:00 | 1987/11/16 20:40 | 6.445 | 0.653 | 0 | 6.445 | 7743 | 0 | 7743 | 3009516
1987/11/16 | 21:00:00 | 1987/11/16 21:00 | 6.431 | 0.652 | 0 | 6.431 | 7726 | 0 | 7726 | 3009516
1987/11/16 | 21:20:00 | 1987/11/16 21:20 | 6.416 | 0.652 | 0 | 6.416 | 7708 | 0 | 7708 | 3009516
1987/11/16 | 21:40:00 | 1987/11/16 21:40 | 6.402 | 0.651 | 0 | 6.402 | 7691 | 0 | 7691 | 3009516
1987/11/16 | 22:00:00 | 1987/11/16 22:00 | 6.387 | 0.65 | 0 | 6.387 | 7673 | 0 | 7673 | 3009516
1987/11/16 | 22:20:00 | 1987/11/16 22:20 | 6.373 | 0.649 | 0 | 6.373 | 7656 | 0 | 7656 | 3009516
1987/11/16 | 22:40:00 | 1987/11/16 22:40 | 6.358 | 0.649 | 0 | 6.358 | 7638 | 0 | 7639 | 3009516
1987/11/16 | 23:00:00 | 1987/11/16 23:00 | 6.343 | 0.648 | 0 | 6.343 | 7621 | 0 | 7621 | 3009516
1987/11/16 | 23:20:00 | 1987/11/16 23:20 | 6.329 | 0.647 | 0 | 6.329 | 7603 | 0 | 7603 | 3009516
1987/11/16 | 23:40:00 | 1987/11/16 23:40 | 6.314 | 0.646 | 0 | 6.314 | 7586 | 0 | 7586 | 3009516
1987/11/17 | 00:00:00 | 1987/11/17 00:00 | 6.3 | 0.646 | 0 | 6.3 | 7568 | 0 | 7568 | 3009516
1987/11/17 | 00:20:00 | 1987/11/17 00:20 | 6.285 | 0.645 | 0 | 6.285 | 7551 | 0 | 7551 | 3009516
1987/11/17 | 00:40:00 | 1987/11/17 00:40 | 6.271 | 0.644 | 0 | 6.271 | 7533 | 0 | 7534 | 3009516
1987/11/17 | 01:00:00 | 1987/11/17 01:00 | 6.25 | 0.643 | 0 | 6.25 | 7514 | 0 | 7513 | 3009516
1987/11/17 | 01:20:00 | 1987/11/17 01:20 | 6.227 | 0.642 | 0 | 6.227 | 7486 | 0 | 7486 | 3009516
1987/11/17 | 01:40:00 | 1987/11/17 01:40 | 6.203 | 0.641 | 0 | 6.203 | 7458 | 0 | 7458 | 3009516
1987/11/17 | 02:00:00 | 1987/11/17 02:00 | 6.179 | 0.64 | 0 | 6.179 | 7429 | 0 | 7429 | 3009516
1987/11/17 | 02:20:00 | 1987/11/17 02:20 | 6.156 | 0.638 | 0 | 6.156 | 7401 | 0 | 7401 | 3009516
1987/11/17 | 02:40:00 | 1987/11/17 02:40 | 6.132 | 0.637 | 0 | 6.132 | 7373 | 0 | 7373 | 3009516
1987/11/17 | 03:00:00 | 1987/11/17 03:00 | 6.108 | 0.636 | 0 | 6.108 | 7344 | 0 | 7344 | 3009516
1987/11/17 | 03:20:00 | 1987/11/17 03:20 | 6.085 | 0.635 | 0 | 6.085 | 7316 | 0 | 7316 | 3009516
1987/11/17 | 03:40:00 | 1987/11/17 03:40 | 6.061 | 0.633 | 0 | 6.061 | 7287 | 0 | 7288 | 3009516
1987/11/17 | 04:00:00 | 1987/11/17 04:00 | 6.037 | 0.632 | 0 | 6.037 | 7259 | 0 | 7259 | 3009516
1987/11/17 | 04:20:00 | 1987/11/17 04:20 | 6.013 | 0.631 | 0 | 6.013 | 7230 | 0 | 7230 | 3009516
1987/11/17 | 04:40:00 | 1987/11/17 04:40 | 5.99 | 0.63 | 0 | 5.99 | 7202 | 0 | 7202 | 3009516
1987/11/17 | 05:00:00 | 1987/11/17 05:00 | 5.966 | 0.628 | 0 | 5.966 | 7173 | 0 | 7174 | 3009516
1987/11/17 | 05:20:00 | 1987/11/17 05:20 | 5.942 | 0.627 | 0 | 5.942 | 7145 | 0 | 7145 | 3009516
1987/11/17 | 05:40:00 | 1987/11/17 05:40 | 5.919 | 0.626 | 0 | 5.919 | 7117 | 0 | 7117 | 3009516
1987/11/17 | 06:00:00 | 1987/11/17 06:00 | 5.895 | 0.625 | 0 | 5.895 | 7088 | 0 | 7088 | 3009516
1987/11/17 | 06:20:00 | 1987/11/17 06:20 | 5.871 | 0.624 | 0 | 5.871 | 7060 | 0 | 7060 | 3009516
1987/11/17 | 06:40:00 | 1987/11/17 06:40 | 5.847 | 0.622 | 0 | 5.847 | 7031 | 0 | 7031 | 3009516
1987/11/17 | 07:00:00 | 1987/11/17 07:00 | 5.824 | 0.621 | 0 | 5.824 | 7003 | 0 | 7003 | 3009516
1987/11/17 | 07:20:00 | 1987/11/17 07:20 | 5.8 | 0.62 | 0 | 5.8 | 6974 | 0 | 6974 | 3009516
1987/11/17 | 07:40:00 | 1987/11/17 07:40 | 5.776 | 0.619 | 0 | 5.776 | 6946 | 0 | 6946 | 3009516
1987/11/17 | 08:00:00 | 1987/11/17 08:00 | 5.753 | 0.617 | 0 | 5.753 | 6917 | 0 | 6917 | 3009516
1987/11/17 | 08:20:00 | 1987/11/17 08:20 | 5.729 | 0.616 | 0 | 5.729 | 6889 | 0 | 6889 | 3009516
1987/11/17 | 08:40:00 | 1987/11/17 08:40 | 5.705 | 0.615 | 0 | 5.705 | 6861 | 0 | 6860 | 3009516
1987/11/17 | 09:00:00 | 1987/11/17 09:00 | 5.682 | 0.614 | 0 | 5.682 | 6832 | 0 | 6832 | 3009516
1987/11/17 | 09:20:00 | 1987/11/17 09:20 | 5.658 | 0.612 | 0 | 5.658 | 6804 | 0 | 6804 | 3009516
1987/11/17 | 09:40:00 | 1987/11/17 09:40 | 5.634 | 0.611 | 0 | 5.634 | 6775 | 0 | 6775 | 3009516
1987/11/17 | 10:00:00 | 1987/11/17 10:00 | 5.61 | 0.61 | 0 | 5.61 | 6747 | 0 | 6746 | 3009516
1987/11/17 | 10:20:00 | 1987/11/17 10:20 | 5.587 | 0.609 | 0 | 5.587 | 6718 | 0 | 6718 | 3009516
1987/11/17 | 10:40:00 | 1987/11/17 10:40 | 5.563 | 0.608 | 0 | 5.563 | 6690 | 0 | 6690 | 3009516
1987/11/17 | 11:00:00 | 1987/11/17 11:00 | 5.539 | 0.606 | 0 | 5.539 | 6661 | 0 | 6661 | 3009516
1987/11/17 | 11:20:00 | 1987/11/17 11:20 | 5.516 | 0.605 | 0 | 5.516 | 6633 | 0 | 6633 | 3009516
1987/11/17 | 11:40:00 | 1987/11/17 11:40 | 5.492 | 0.604 | 0 | 5.492 | 6605 | 0 | 6605 | 3009516
1987/11/17 | 12:00:00 | 1987/11/17 12:00 | 5.468 | 0.603 | 0 | 5.468 | 6576 | 0 | 6576 | 3009516
1987/11/17 | 12:20:00 | 1987/11/17 12:20 | 5.445 | 0.601 | 0 | 5.445 | 6548 | 0 | 6548 | 3009516
1987/11/17 | 12:40:00 | 1987/11/17 12:40 | 5.421 | 0.6 | 0 | 5.421 | 6519 | 0 | 6520 | 3009516
1987/11/17 | 13:00:00 | 1987/11/17 13:00 | 5.397 | 0.599 | 0 | 5.397 | 6491 | 0 | 6491 | 3009516
1987/11/17 | 13:20:00 | 1987/11/17 13:20 | 5.373 | 0.598 | 0 | 5.373 | 6462 | 0 | 6462 | 3009516
1987/11/17 | 13:40:00 | 1987/11/17 13:40 | 5.35 | 0.596 | 0 | 5.35 | 6434 | 0 | 6434 | 3009516
1987/11/17 | 14:00:00 | 1987/11/17 14:00 | 5.326 | 0.595 | 0 | 5.326 | 6405 | 0 | 6406 | 3009516
1987/11/17 | 14:20:00 | 1987/11/17 14:20 | 5.302 | 0.594 | 0 | 5.302 | 6377 | 0 | 6377 | 3009516
1987/11/17 | 14:40:00 | 1987/11/17 14:40 | 5.279 | 0.593 | 0 | 5.279 | 6349 | 0 | 6349 | 3009516
1987/11/17 | 15:00:00 | 1987/11/17 15:00 | 5.255 | 0.592 | 0 | 5.255 | 6320 | 0 | 6320 | 3009516
1987/11/17 | 15:20:00 | 1987/11/17 15:20 | 5.231 | 0.59 | 0 | 5.231 | 6292 | 0 | 6292 | 3009516
1987/11/17 | 15:40:00 | 1987/11/17 15:40 | 5.207 | 0.589 | 0 | 5.207 | 6263 | 0 | 6263 | 3009516
1987/11/17 | 16:00:00 | 1987/11/17 16:00 | 5.184 | 0.588 | 0 | 5.184 | 6235 | 0 | 6235 | 3009516
1987/11/17 | 16:20:00 | 1987/11/17 16:20 | 5.16 | 0.587 | 0 | 5.16 | 6206 | 0 | 6206 | 3009516
1987/11/17 | 16:40:00 | 1987/11/17 16:40 | 5.136 | 0.585 | 0 | 5.136 | 6178 | 0 | 6178 | 3009516
1987/11/17 | 17:00:00 | 1987/11/17 17:00 | 5.113 | 0.584 | 0 | 5.113 | 6149 | 0 | 6149 | 3009516
1987/11/17 | 17:20:00 | 1987/11/17 17:20 | 5.089 | 0.583 | 0 | 5.089 | 6121 | 0 | 6121 | 3009516
1987/11/17 | 17:40:00 | 1987/11/17 17:40 | 5.065 | 0.582 | 0 | 5.065 | 6093 | 0 | 6092 | 3009516
1987/11/17 | 18:00:00 | 1987/11/17 18:00 | 5.042 | 0.58 | 0 | 5.042 | 6064 | 0 | 6064 | 3009516

## Event 61
Hydrograph info for event 61 for B1H005 in period 19721001 to 20241203
Hydrograph period: 1987/11/17 20:20:00 to 1987/11/20 06:20:00 Date of peak: 1987/11/19 05:00:00 Peak flow: 78.007m³/sec
Date | Time | Date + Time | Observed (m³/sec) | Observed H(m) | Q-Dxi (m³/sec) | Q-Bxi (m³/sec) | Q-Txi (m³) | Q-Dxi (m³) | Q-Bxi (m³) | Cum. Q-Dri (m³)
1987/11/17 | 20:20:00 | 1987/11/17 20:20 | 5.071 | 0.582 | 5.058 | 0.013 | 0 | 0 | 0 | 0
1987/11/17 | 20:40:00 | 1987/11/17 20:40 | 5.105 | 0.584 | 5.067 | 0.038 | 6106 | 6075 | 30 | 6075
1987/11/17 | 21:00:00 | 1987/11/17 21:00 | 5.139 | 0.586 | 5.076 | 0.063 | 6147 | 6085 | 61 | 12160
1987/11/17 | 21:20:00 | 1987/11/17 21:20 | 5.173 | 0.587 | 5.084 | 0.089 | 6187 | 6096 | 91 | 18256
1987/11/17 | 21:40:00 | 1987/11/17 21:40 | 5.207 | 0.589 | 5.093 | 0.114 | 6228 | 6106 | 122 | 24362
1987/11/17 | 22:00:00 | 1987/11/17 22:00 | 5.241 | 0.591 | 5.101 | 0.14 | 6268 | 6116 | 153 | 30478
1987/11/17 | 22:20:00 | 1987/11/17 22:20 | 5.275 | 0.593 | 5.109 | 0.166 | 6309 | 6126 | 183 | 36604
1987/11/17 | 22:40:00 | 1987/11/17 22:40 | 5.308 | 0.595 | 5.117 | 0.191 | 6350 | 6136 | 214 | 42740
1987/11/17 | 23:00:00 | 1987/11/17 23:00 | 5.342 | 0.596 | 5.125 | 0.217 | 6390 | 6145 | 245 | 48885
1987/11/17 | 23:20:00 | 1987/11/17 23:20 | 5.376 | 0.598 | 5.133 | 0.243 | 6431 | 6155 | 276 | 55040
1987/11/17 | 23:40:00 | 1987/11/17 23:40 | 5.41 | 0.6 | 5.142 | 0.268 | 6472 | 6165 | 307 | 61205
1987/11/18 | 00:00:00 | 1987/11/18 00:00 | 5.444 | 0.602 | 5.15 | 0.294 | 6512 | 6175 | 337 | 67380
1987/11/18 | 00:20:00 | 1987/11/18 00:20 | 5.478 | 0.603 | 5.158 | 0.32 | 6553 | 6185 | 368 | 73565
1987/11/18 | 00:40:00 | 1987/11/18 00:40 | 5.512 | 0.605 | 5.166 | 0.346 | 6594 | 6195 | 399 | 79760
1987/11/18 | 01:00:00 | 1987/11/18 01:00 | 5.545 | 0.607 | 5.173 | 0.372 | 6634 | 6204 | 431 | 85964
1987/11/18 | 01:20:00 | 1987/11/18 01:20 | 5.579 | 0.609 | 5.181 | 0.398 | 6675 | 6213 | 462 | 92177
1987/11/18 | 01:40:00 | 1987/11/18 01:40 | 5.613 | 0.611 | 5.189 | 0.424 | 6715 | 6222 | 493 | 98399
1987/11/18 | 02:00:00 | 1987/11/18 02:00 | 5.647 | 0.612 | 5.197 | 0.45 | 6756 | 6232 | 524 | 104631
1987/11/18 | 02:20:00 | 1987/11/18 02:20 | 5.681 | 0.614 | 5.205 | 0.476 | 6797 | 6241 | 555 | 110872
1987/11/18 | 02:40:00 | 1987/11/18 02:40 | 5.715 | 0.616 | 5.213 | 0.502 | 6837 | 6251 | 587 | 117123
1987/11/18 | 03:00:00 | 1987/11/18 03:00 | 5.749 | 0.618 | 5.221 | 0.528 | 6878 | 6260 | 618 | 123383
1987/11/18 | 03:20:00 | 1987/11/18 03:20 | 5.782 | 0.62 | 5.228 | 0.554 | 6919 | 6269 | 649 | 129652
1987/11/18 | 03:40:00 | 1987/11/18 03:40 | 5.816 | 0.621 | 5.236 | 0.58 | 6959 | 6278 | 681 | 135930
1987/11/18 | 04:00:00 | 1987/11/18 04:00 | 5.956 | 0.628 | 5.349 | 0.607 | 7038 | 6351 | 712 | 142281
1987/11/18 | 04:20:00 | 1987/11/18 04:20 | 6.166 | 0.638 | 5.532 | 0.634 | 7273 | 6528 | 745 | 148809
1987/11/18 | 04:40:00 | 1987/11/18 04:40 | 6.376 | 0.648 | 5.714 | 0.662 | 7525 | 6747 | 778 | 155556
1987/11/18 | 05:00:00 | 1987/11/18 05:00 | 6.586 | 0.659 | 5.894 | 0.692 | 7777 | 6965 | 812 | 162521
1987/11/18 | 05:20:00 | 1987/11/18 05:20 | 6.795 | 0.669 | 6.073 | 0.722 | 8029 | 7181 | 848 | 169702
1987/11/18 | 05:40:00 | 1987/11/18 05:40 | 7.005 | 0.679 | 6.253 | 0.752 | 8280 | 7396 | 884 | 177098
1987/11/18 | 06:00:00 | 1987/11/18 06:00 | 7.215 | 0.689 | 6.431 | 0.784 | 8532 | 7610 | 922 | 184708
1987/11/18 | 06:20:00 | 1987/11/18 06:20 | 7.425 | 0.699 | 6.608 | 0.817 | 8784 | 7823 | 961 | 192531
1987/11/18 | 06:40:00 | 1987/11/18 06:40 | 7.635 | 0.709 | 6.785 | 0.85 | 9036 | 8036 | 1000 | 200567
1987/11/18 | 07:00:00 | 1987/11/18 07:00 | 7.845 | 0.72 | 6.96 | 0.885 | 9288 | 8247 | 1041 | 208814
1987/11/18 | 07:20:00 | 1987/11/18 07:20 | 8.055 | 0.73 | 7.135 | 0.92 | 9540 | 8457 | 1083 | 217271
1987/11/18 | 07:40:00 | 1987/11/18 07:40 | 8.265 | 0.74 | 7.309 | 0.956 | 9792 | 8666 | 1126 | 225937
1987/11/18 | 08:00:00 | 1987/11/18 08:00 | 8.475 | 0.75 | 7.481 | 0.994 | 10044 | 8874 | 1170 | 234811
1987/11/18 | 08:20:00 | 1987/11/18 08:20 | 8.839 | 0.766 | 7.807 | 1.032 | 10388 | 9173 | 1215 | 243984
1987/11/18 | 08:40:00 | 1987/11/18 08:40 | 9.203 | 0.781 | 8.131 | 1.072 | 10825 | 9563 | 1262 | 253547
1987/11/18 | 09:00:00 | 1987/11/18 09:00 | 9.566 | 0.797 | 8.453 | 1.113 | 11261 | 9950 | 1311 | 263497
1987/11/18 | 09:20:00 | 1987/11/18 09:20 | 9.93 | 0.812 | 8.773 | 1.157 | 11698 | 10336 | 1362 | 273833
1987/11/18 | 09:40:00 | 1987/11/18 09:40 | 10.294 | 0.828 | 9.093 | 1.201 | 12135 | 10720 | 1415 | 284553
1987/11/18 | 10:00:00 | 1987/11/18 10:00 | 10.658 | 0.843 | 9.41 | 1.248 | 12572 | 11102 | 1469 | 295655
1987/11/18 | 10:20:00 | 1987/11/18 10:20 | 11.022 | 0.859 | 9.726 | 1.296 | 13008 | 11482 | 1526 | 307137
1987/11/18 | 10:40:00 | 1987/11/18 10:40 | 11.386 | 0.874 | 10.041 | 1.345 | 13445 | 11860 | 1584 | 318997
1987/11/18 | 11:00:00 | 1987/11/18 11:00 | 12.431 | 0.901 | 11.033 | 1.398 | 14250 | 12644 | 1646 | 331641
1987/11/18 | 11:20:00 | 1987/11/18 11:20 | 13.552 | 0.929 | 12.096 | 1.456 | 15590 | 13877 | 1712 | 345518
1987/11/18 | 11:40:00 | 1987/11/18 11:40 | 14.673 | 0.957 | 13.154 | 1.519 | 16935 | 15150 | 1785 | 360668
1987/11/18 | 12:00:00 | 1987/11/18 12:00 | 15.794 | 0.985 | 14.206 | 1.588 | 18280 | 16416 | 1864 | 377084
1987/11/18 | 12:20:00 | 1987/11/18 12:20 | 16.915 | 1.013 | 15.253 | 1.662 | 19625 | 17676 | 1950 | 394760
1987/11/18 | 12:40:00 | 1987/11/18 12:40 | 18.035 | 1.041 | 16.294 | 1.741 | 20970 | 18929 | 2041 | 413689
1987/11/18 | 13:00:00 | 1987/11/18 13:00 | 19.115 | 1.066 | 17.29 | 1.825 | 22308 | 20151 | 2139 | 433840
1987/11/18 | 13:20:00 | 1987/11/18 13:20 | 20.099 | 1.082 | 18.185 | 1.914 | 23529 | 21285 | 2243 | 455125
1987/11/18 | 13:40:00 | 1987/11/18 13:40 | 21.083 | 1.098 | 19.076 | 2.007 | 24710 | 22357 | 2353 | 477482
1987/11/18 | 14:00:00 | 1987/11/18 14:00 | 22.067 | 1.114 | 19.962 | 2.105 | 25890 | 23423 | 2467 | 500905
1987/11/18 | 14:20:00 | 1987/11/18 14:20 | 23.052 | 1.13 | 20.845 | 2.207 | 27071 | 24484 | 2587 | 525389
1987/11/18 | 14:40:00 | 1987/11/18 14:40 | 24.036 | 1.146 | 21.722 | 2.314 | 28252 | 25540 | 2713 | 550929
1987/11/18 | 15:00:00 | 1987/11/18 15:00 | 25.02 | 1.162 | 22.595 | 2.425 | 29433 | 26590 | 2843 | 577519
1987/11/18 | 15:20:00 | 1987/11/18 15:20 | 26.004 | 1.178 | 23.464 | 2.54 | 30614 | 27635 | 2979 | 605154
1987/11/18 | 15:40:00 | 1987/11/18 15:40 | 26.988 | 1.193 | 24.328 | 2.66 | 31795 | 28675 | 3120 | 633829
1987/11/18 | 16:00:00 | 1987/11/18 16:00 | 27.972 | 1.209 | 25.188 | 2.784 | 32976 | 29709 | 3267 | 663538
1987/11/18 | 16:20:00 | 1987/11/18 16:20 | 29.3 | 1.227 | 26.386 | 2.914 | 34239 | 30944 | 3419 | 694482
1987/11/18 | 16:40:00 | 1987/11/18 16:40 | 31.143 | 1.246 | 28.093 | 3.05 | 36265 | 32688 | 3578 | 727170
1987/11/18 | 17:00:00 | 1987/11/18 17:00 | 32.986 | 1.265 | 29.791 | 3.195 | 38477 | 34730 | 3747 | 761900
1987/11/18 | 17:20:00 | 1987/11/18 17:20 | 34.829 | 1.285 | 31.48 | 3.349 | 40689 | 36763 | 3926 | 798663
1987/11/18 | 17:40:00 | 1987/11/18 17:40 | 36.672 | 1.304 | 33.161 | 3.511 | 42900 | 38785 | 4116 | 837448
1987/11/18 | 18:00:00 | 1987/11/18 18:00 | 38.515 | 1.323 | 34.834 | 3.681 | 45112 | 40797 | 4315 | 878245
1987/11/18 | 18:20:00 | 1987/11/18 18:20 | 40.358 | 1.342 | 36.498 | 3.86 | 47323 | 42799 | 4525 | 921044
1987/11/18 | 18:40:00 | 1987/11/18 18:40 | 42.201 | 1.362 | 38.154 | 4.047 | 49535 | 44791 | 4744 | 965835
1987/11/18 | 19:00:00 | 1987/11/18 19:00 | 44.044 | 1.381 | 39.802 | 4.242 | 51746 | 46773 | 4974 | 1012608
1987/11/18 | 19:20:00 | 1987/11/18 19:20 | 45.886 | 1.4 | 41.44 | 4.446 | 53958 | 48745 | 5213 | 1061353
1987/11/18 | 19:40:00 | 1987/11/18 19:40 | 47.729 | 1.419 | 43.071 | 4.658 | 56170 | 50707 | 5462 | 1112060
1987/11/18 | 20:00:00 | 1987/11/18 20:00 | 49.572 | 1.439 | 44.694 | 4.878 | 58381 | 52659 | 5721 | 1164719
1987/11/18 | 20:20:00 | 1987/11/18 20:20 | 51.415 | 1.458 | 46.309 | 5.106 | 60593 | 54602 | 5990 | 1219321
1987/11/18 | 20:40:00 | 1987/11/18 20:40 | 53.258 | 1.477 | 47.916 | 5.342 | 62804 | 56535 | 6269 | 1275856
1987/11/18 | 21:00:00 | 1987/11/18 21:00 | 55.101 | 1.496 | 49.515 | 5.586 | 65016 | 58458 | 6557 | 1334314
1987/11/18 | 21:20:00 | 1987/11/18 21:20 | 56.944 | 1.516 | 51.106 | 5.838 | 67227 | 60372 | 6855 | 1394686
1987/11/18 | 21:40:00 | 1987/11/18 21:40 | 58.787 | 1.535 | 52.688 | 6.099 | 69439 | 62276 | 7162 | 1456962
1987/11/18 | 22:00:00 | 1987/11/18 22:00 | 60.63 | 1.554 | 54.263 | 6.367 | 71651 | 64171 | 7479 | 1521133
1987/11/18 | 22:20:00 | 1987/11/18 22:20 | 62.473 | 1.574 | 55.83 | 6.643 | 73862 | 66056 | 7805 | 1587189
1987/11/18 | 22:40:00 | 1987/11/18 22:40 | 64.316 | 1.593 | 57.39 | 6.926 | 76074 | 67932 | 8141 | 1655121
1987/11/18 | 23:00:00 | 1987/11/18 23:00 | 66.159 | 1.612 | 58.941 | 7.218 | 78285 | 69799 | 8486 | 1724920
1987/11/18 | 23:20:00 | 1987/11/18 23:20 | 68.002 | 1.631 | 60.485 | 7.517 | 80497 | 71656 | 8841 | 1796576
1987/11/18 | 23:40:00 | 1987/11/18 23:40 | 69.309 | 1.644 | 61.486 | 7.823 | 82548 | 73183 | 9204 | 1869759
1987/11/19 | 00:00:00 | 1987/11/19 00:00 | 70.079 | 1.65 | 61.947 | 8.132 | 83632 | 74060 | 9573 | 1943819
1987/11/19 | 00:20:00 | 1987/11/19 00:20 | 70.849 | 1.656 | 62.405 | 8.444 | 84556 | 74611 | 9946 | 2018430
1987/11/19 | 00:40:00 | 1987/11/19 00:40 | 71.619 | 1.662 | 62.861 | 8.758 | 85480 | 75160 | 10321 | 2093590
1987/11/19 | 01:00:00 | 1987/11/19 01:00 | 72.389 | 1.668 | 63.315 | 9.074 | 86404 | 75706 | 10699 | 2169296
1987/11/19 | 01:20:00 | 1987/11/19 01:20 | 73.159 | 1.674 | 63.766 | 9.393 | 87328 | 76249 | 11080 | 2245545
1987/11/19 | 01:40:00 | 1987/11/19 01:40 | 73.929 | 1.68 | 64.216 | 9.713 | 88252 | 76789 | 11464 | 2322334
1987/11/19 | 02:00:00 | 1987/11/19 02:00 | 74.699 | 1.686 | 64.663 | 10.036 | 89176 | 77327 | 11850 | 2399661
1987/11/19 | 02:20:00 | 1987/11/19 02:20 | 75.469 | 1.692 | 65.107 | 10.362 | 90100 | 77862 | 12239 | 2477523
1987/11/19 | 02:40:00 | 1987/11/19 02:40 | 76.239 | 1.697 | 65.55 | 10.689 | 91024 | 78394 | 12630 | 2555917
1987/11/19 | 03:00:00 | 1987/11/19 03:00 | 77.009 | 1.703 | 65.99 | 11.019 | 91948 | 78924 | 13025 | 2634841
1987/11/19 | 03:20:00 | 1987/11/19 03:20 | 77.506 | 1.707 | 66.156 | 11.35 | 92807 | 79288 | 13421 | 2714129
1987/11/19 | 03:40:00 | 1987/11/19 03:40 | 77.596 | 1.708 | 65.915 | 11.681 | 93061 | 79243 | 13818 | 2793372
1987/11/19 | 04:00:00 | 1987/11/19 04:00 | 77.685 | 1.709 | 65.674 | 12.011 | 93169 | 78954 | 14215 | 2872326
1987/11/19 | 04:20:00 | 1987/11/19 04:20 | 77.775 | 1.709 | 65.436 | 12.339 | 93276 | 78666 | 14610 | 2950992
1987/11/19 | 04:40:00 | 1987/11/19 04:40 | 77.864 | 1.71 | 65.197 | 12.667 | 93383 | 78380 | 15004 | 3029372
1987/11/19 | 05:00:00 | 1987/11/19 05:00 | 77.954 | 1.711 | 64.961 | 12.993 | 93491 | 78095 | 15396 | 3107467
1987/11/19 | 05:20:00 | 1987/11/19 05:20 | 77.777 | 1.709 | 64.46 | 13.317 | 93534 | 77652 | 15786 | 3107467
1987/11/19 | 05:40:00 | 1987/11/19 05:40 | 77.203 | 1.705 | 63.565 | 13.638 | 92988 | 76815 | 16173 | 3107467
1987/11/19 | 06:00:00 | 1987/11/19 06:00 | 76.628 | 1.7 | 62.673 | 13.955 | 92298 | 75743 | 16556 | 3107467
1987/11/19 | 06:20:00 | 1987/11/19 06:20 | 76.053 | 1.695 | 61.787 | 14.266 | 91609 | 74676 | 16933 | 3107467
1987/11/19 | 06:40:00 | 1987/11/19 06:40 | 75.478 | 1.691 | 60.904 | 14.574 | 90919 | 73614 | 17304 | 3107467
1987/11/19 | 07:00:00 | 1987/11/19 07:00 | 74.904 | 1.686 | 60.027 | 14.877 | 90229 | 72559 | 17671 | 3107467
1987/11/19 | 07:20:00 | 1987/11/19 07:20 | 74.329 | 1.682 | 59.153 | 15.176 | 89539 | 71508 | 18032 | 3107467
1987/11/19 | 07:40:00 | 1987/11/19 07:40 | 73.754 | 1.677 | 58.284 | 15.47 | 88850 | 70462 | 18387 | 3107467
1987/11/19 | 08:00:00 | 1987/11/19 08:00 | 73.179 | 1.673 | 57.419 | 15.76 | 88160 | 69422 | 18738 | 3107467
1987/11/19 | 08:20:00 | 1987/11/19 08:20 | 72.604 | 1.668 | 56.558 | 16.046 | 87470 | 68386 | 19083 | 3107467
1987/11/19 | 08:40:00 | 1987/11/19 08:40 | 72.03 | 1.663 | 55.703 | 16.327 | 86781 | 67357 | 19424 | 3107467
1987/11/19 | 09:00:00 | 1987/11/19 09:00 | 71.455 | 1.659 | 54.851 | 16.604 | 86091 | 66332 | 19759 | 3107467
1987/11/19 | 09:20:00 | 1987/11/19 09:20 | 70.88 | 1.654 | 54.003 | 16.877 | 85401 | 65312 | 20089 | 3107467
1987/11/19 | 09:40:00 | 1987/11/19 09:40 | 70.305 | 1.65 | 53.159 | 17.146 | 84711 | 64298 | 20413 | 3107467
1987/11/19 | 10:00:00 | 1987/11/19 10:00 | 69.731 | 1.645 | 52.321 | 17.41 | 84022 | 63288 | 20733 | 3107467
1987/11/19 | 10:20:00 | 1987/11/19 10:20 | 69.156 | 1.641 | 51.486 | 17.67 | 83332 | 62284 | 21048 | 3107467
1987/11/19 | 10:40:00 | 1987/11/19 10:40 | 68.581 | 1.636 | 50.655 | 17.926 | 82642 | 61285 | 21358 | 3107467
1987/11/19 | 11:00:00 | 1987/11/19 11:00 | 68.006 | 1.631 | 49.828 | 18.178 | 81952 | 60290 | 21662 | 3107467
1987/11/19 | 11:20:00 | 1987/11/19 11:20 | 67.432 | 1.627 | 49.006 | 18.426 | 81263 | 59301 | 21962 | 3107467
1987/11/19 | 11:40:00 | 1987/11/19 11:40 | 66.857 | 1.622 | 48.188 | 18.669 | 80573 | 58317 | 22257 | 3107467
1987/11/19 | 12:00:00 | 1987/11/19 12:00 | 66.282 | 1.618 | 47.373 | 18.909 | 79883 | 57337 | 22547 | 3107467
1987/11/19 | 12:20:00 | 1987/11/19 12:20 | 65.707 | 1.613 | 46.563 | 19.144 | 79194 | 56362 | 22832 | 3107467
1987/11/19 | 12:40:00 | 1987/11/19 12:40 | 65.133 | 1.609 | 45.758 | 19.375 | 78504 | 55392 | 23112 | 3107467
1987/11/19 | 13:00:00 | 1987/11/19 13:00 | 64.558 | 1.604 | 44.955 | 19.603 | 77814 | 54428 | 23387 | 3107467
1987/11/19 | 13:20:00 | 1987/11/19 13:20 | 63.983 | 1.599 | 44.157 | 19.826 | 77124 | 53467 | 23657 | 3107467
1987/11/19 | 13:40:00 | 1987/11/19 13:40 | 63.408 | 1.595 | 43.362 | 20.046 | 76435 | 52512 | 23923 | 3107467
1987/11/19 | 14:00:00 | 1987/11/19 14:00 | 62.733 | 1.588 | 42.472 | 20.261 | 75709 | 51501 | 24184 | 3107467
1987/11/19 | 14:20:00 | 1987/11/19 14:20 | 61.991 | 1.58 | 41.52 | 20.471 | 74835 | 50395 | 24439 | 3107467
1987/11/19 | 14:40:00 | 1987/11/19 14:40 | 61.25 | 1.572 | 40.573 | 20.677 | 73945 | 49256 | 24689 | 3107467
1987/11/19 | 15:00:00 | 1987/11/19 15:00 | 60.508 | 1.564 | 39.63 | 20.878 | 73054 | 48122 | 24933 | 3107467
1987/11/19 | 15:20:00 | 1987/11/19 15:20 | 59.766 | 1.556 | 38.692 | 21.074 | 72164 | 46993 | 25171 | 3107467
1987/11/19 | 15:40:00 | 1987/11/19 15:40 | 59.024 | 1.547 | 37.758 | 21.266 | 71274 | 45870 | 25404 | 3107467
1987/11/19 | 16:00:00 | 1987/11/19 16:00 | 58.282 | 1.539 | 36.829 | 21.453 | 70384 | 44752 | 25631 | 3107467
1987/11/19 | 16:20:00 | 1987/11/19 16:20 | 57.541 | 1.531 | 35.906 | 21.635 | 69494 | 43641 | 25853 | 3107467
1987/11/19 | 16:40:00 | 1987/11/19 16:40 | 56.799 | 1.523 | 34.986 | 21.813 | 68604 | 42535 | 26069 | 3107467
1987/11/19 | 17:00:00 | 1987/11/19 17:00 | 56.057 | 1.515 | 34.071 | 21.986 | 67713 | 41434 | 26279 | 3107467
1987/11/19 | 17:20:00 | 1987/11/19 17:20 | 55.315 | 1.507 | 33.161 | 22.154 | 66823 | 40339 | 26484 | 3107467
1987/11/19 | 17:40:00 | 1987/11/19 17:40 | 54.573 | 1.499 | 32.255 | 22.318 | 65933 | 39249 | 26684 | 3107467
1987/11/19 | 18:00:00 | 1987/11/19 18:00 | 53.831 | 1.49 | 31.353 | 22.478 | 65043 | 38165 | 26878 | 3107467
1987/11/19 | 18:20:00 | 1987/11/19 18:20 | 53.09 | 1.482 | 30.457 | 22.633 | 64153 | 37086 | 27066 | 3107467
1987/11/19 | 18:40:00 | 1987/11/19 18:40 | 52.348 | 1.474 | 29.565 | 22.783 | 63262 | 36013 | 27249 | 3107467
1987/11/19 | 19:00:00 | 1987/11/19 19:00 | 51.606 | 1.466 | 28.677 | 22.929 | 62372 | 34945 | 27427 | 3107467
1987/11/19 | 19:20:00 | 1987/11/19 19:20 | 50.864 | 1.458 | 27.793 | 23.071 | 61482 | 33882 | 27600 | 3107467
1987/11/19 | 19:40:00 | 1987/11/19 19:40 | 50.122 | 1.45 | 26.914 | 23.208 | 60592 | 32825 | 27767 | 3107467
1987/11/19 | 20:00:00 | 1987/11/19 20:00 | 49.381 | 1.442 | 26.041 | 23.34 | 59702 | 31773 | 27929 | 3107467
1987/11/19 | 20:20:00 | 1987/11/19 20:20 | 48.639 | 1.433 | 25.17 | 23.469 | 58812 | 30727 | 28085 | 3107467
1987/11/19 | 20:40:00 | 1987/11/19 20:40 | 47.897 | 1.425 | 24.304 | 23.593 | 57921 | 29685 | 28237 | 3107467
1987/11/19 | 21:00:00 | 1987/11/19 21:00 | 47.155 | 1.417 | 23.443 | 23.712 | 57031 | 28648 | 28383 | 3107467
1987/11/19 | 21:20:00 | 1987/11/19 21:20 | 46.413 | 1.409 | 22.585 | 23.828 | 56141 | 27617 | 28524 | 3107467
1987/11/19 | 21:40:00 | 1987/11/19 21:40 | 45.671 | 1.401 | 21.732 | 23.939 | 55251 | 26591 | 28660 | 3107467
1987/11/19 | 22:00:00 | 1987/11/19 22:00 | 44.93 | 1.393 | 20.884 | 24.046 | 54361 | 25570 | 28791 | 3107467
1987/11/19 | 22:20:00 | 1987/11/19 22:20 | 44.188 | 1.385 | 20.04 | 24.148 | 53471 | 24555 | 28916 | 3107467
1987/11/19 | 22:40:00 | 1987/11/19 22:40 | 43.446 | 1.377 | 19.199 | 24.247 | 52580 | 23544 | 29037 | 3107467
1987/11/19 | 23:00:00 | 1987/11/19 23:00 | 42.704 | 1.368 | 18.363 | 24.341 | 51690 | 22538 | 29152 | 3107467
1987/11/19 | 23:20:00 | 1987/11/19 23:20 | 41.962 | 1.36 | 17.531 | 24.431 | 50800 | 21537 | 29263 | 3107467
1987/11/19 | 23:40:00 | 1987/11/19 23:40 | 41.221 | 1.352 | 16.705 | 24.516 | 49910 | 20542 | 29368 | 3107467
1987/11/20 | 00:00:00 | 1987/11/20 00:00 | 40.479 | 1.344 | 15.881 | 24.598 | 49020 | 19551 | 29469 | 3107467
1987/11/20 | 00:20:00 | 1987/11/20 00:20 | 39.737 | 1.336 | 15.061 | 24.676 | 48129 | 18565 | 29564 | 3107467
1987/11/20 | 00:40:00 | 1987/11/20 00:40 | 38.995 | 1.328 | 14.246 | 24.749 | 47239 | 17584 | 29655 | 3107467
1987/11/20 | 01:00:00 | 1987/11/20 01:00 | 38.253 | 1.32 | 13.435 | 24.818 | 46349 | 16608 | 29741 | 3107467
1987/11/20 | 01:20:00 | 1987/11/20 01:20 | 37.512 | 1.311 | 12.628 | 24.884 | 45459 | 15638 | 29821 | 3107467
1987/11/20 | 01:40:00 | 1987/11/20 01:40 | 36.77 | 1.303 | 11.825 | 24.945 | 44569 | 14672 | 29897 | 3107467
1987/11/20 | 02:00:00 | 1987/11/20 02:00 | 36.028 | 1.295 | 11.026 | 25.002 | 43679 | 13710 | 29968 | 3107467
1987/11/20 | 02:20:00 | 1987/11/20 02:20 | 35.286 | 1.287 | 10.23 | 25.056 | 42788 | 12754 | 30035 | 3107467
1987/11/20 | 02:40:00 | 1987/11/20 02:40 | 34.544 | 1.279 | 9.439 | 25.105 | 41898 | 11802 | 30096 | 3107467
1987/11/20 | 03:00:00 | 1987/11/20 03:00 | 33.802 | 1.271 | 8.652 | 25.15 | 41008 | 10855 | 30153 | 3107467
1987/11/20 | 03:20:00 | 1987/11/20 03:20 | 33.061 | 1.263 | 7.869 | 25.192 | 40118 | 9913 | 30205 | 3107467
1987/11/20 | 03:40:00 | 1987/11/20 03:40 | 32.319 | 1.254 | 7.09 | 25.229 | 39228 | 8976 | 30252 | 3107467
1987/11/20 | 04:00:00 | 1987/11/20 04:00 | 31.577 | 1.246 | 6.314 | 25.263 | 38338 | 8042 | 30295 | 3107467
1987/11/20 | 04:20:00 | 1987/11/20 04:20 | 30.835 | 1.238 | 5.543 | 25.292 | 37447 | 7114 | 30333 | 3107467
1987/11/20 | 04:40:00 | 1987/11/20 04:40 | 30.093 | 1.23 | 4.775 | 25.318 | 36557 | 6190 | 30366 | 3107467
1987/11/20 | 05:00:00 | 1987/11/20 05:00 | 29.352 | 1.222 | 4.012 | 25.34 | 35667 | 5272 | 30395 | 3107467
1987/11/20 | 05:20:00 | 1987/11/20 05:20 | 28.61 | 1.214 | 3.251 | 25.359 | 34777 | 4358 | 30419 | 3107467
1987/11/20 | 05:40:00 | 1987/11/20 05:40 | 27.868 | 1.206 | 2.495 | 25.373 | 33887 | 3448 | 30439 | 3107467
1987/11/20 | 06:00:00 | 1987/11/20 06:00 | 27.126 | 1.197 | 1.742 | 25.384 | 32996 | 2543 | 30454 | 3107467
1987/11/20 | 06:20:00 | 1987/11/20 06:20 | 26.89 | 1.195 | 1.498 | 25.392 | 32319 | 1944 | 30465 | 3107467

## Event 62
Hydrograph info for event 62 for B1H005 in period 19721001 to 20241203
Hydrograph period: 1987/11/20 07:20:00 to 1987/11/22 15:00:00 Date of peak: 1987/11/21 07:20:00 Peak flow: 118.665m³/sec
Date | Time | Date + Time | Observed (m³/sec) | Observed H(m) | Q-Dxi (m³/sec) | Q-Bxi (m³/sec) | Q-Txi (m³) | Q-Dxi (m³) | Q-Bxi (m³) | Cum. Q-Dri (m³)
1987/11/20 | 07:20:00 | 1987/11/20 07:20 | 26.962 | 1.196 | 26.895 | 0.067 | 0 | 0 | 0 | 0
1987/11/20 | 07:40:00 | 1987/11/20 07:40 | 28.226 | 1.212 | 28.021 | 0.205 | 33113 | 32949 | 163 | 32949
1987/11/20 | 08:00:00 | 1987/11/20 08:00 | 29.489 | 1.228 | 29.141 | 0.348 | 34629 | 34297 | 332 | 67246
1987/11/20 | 08:20:00 | 1987/11/20 08:20 | 30.752 | 1.244 | 30.255 | 0.497 | 36145 | 35637 | 507 | 102883
1987/11/20 | 08:40:00 | 1987/11/20 08:40 | 32.016 | 1.26 | 31.364 | 0.652 | 37661 | 36972 | 689 | 139855
1987/11/20 | 09:00:00 | 1987/11/20 09:00 | 33.279 | 1.276 | 32.467 | 0.812 | 39177 | 38299 | 878 | 178154
1987/11/20 | 09:20:00 | 1987/11/20 09:20 | 34.543 | 1.292 | 33.566 | 0.977 | 40693 | 39620 | 1073 | 217774
1987/11/20 | 09:40:00 | 1987/11/20 09:40 | 35.806 | 1.308 | 34.658 | 1.148 | 42209 | 40934 | 1275 | 258708
1987/11/20 | 10:00:00 | 1987/11/20 10:00 | 37.069 | 1.324 | 35.744 | 1.325 | 43725 | 42241 | 1484 | 300949
1987/11/20 | 10:20:00 | 1987/11/20 10:20 | 38.333 | 1.34 | 36.827 | 1.506 | 45241 | 43543 | 1699 | 344492
1987/11/20 | 10:40:00 | 1987/11/20 10:40 | 39.596 | 1.356 | 37.902 | 1.694 | 46758 | 44837 | 1920 | 389329
1987/11/20 | 11:00:00 | 1987/11/20 11:00 | 40.86 | 1.372 | 38.974 | 1.886 | 48274 | 46126 | 2148 | 435455
1987/11/20 | 11:20:00 | 1987/11/20 11:20 | 42.123 | 1.388 | 40.039 | 2.084 | 49790 | 47407 | 2382 | 482862
1987/11/20 | 11:40:00 | 1987/11/20 11:40 | 43.084 | 1.399 | 40.797 | 2.287 | 51215 | 48501 | 2623 | 531363
1987/11/20 | 12:00:00 | 1987/11/20 12:00 | 43.741 | 1.406 | 41.248 | 2.493 | 52095 | 49227 | 2868 | 580590
1987/11/20 | 12:20:00 | 1987/11/20 12:20 | 44.399 | 1.413 | 41.699 | 2.7 | 52884 | 49768 | 3116 | 630358
1987/11/20 | 12:40:00 | 1987/11/20 12:40 | 45.056 | 1.42 | 42.145 | 2.911 | 53673 | 50306 | 3367 | 680664
1987/11/20 | 13:00:00 | 1987/11/20 13:00 | 45.714 | 1.426 | 42.591 | 3.123 | 54462 | 50842 | 3620 | 731506
1987/11/20 | 13:20:00 | 1987/11/20 13:20 | 46.371 | 1.433 | 43.033 | 3.338 | 55251 | 51375 | 3876 | 782881
1987/11/20 | 13:40:00 | 1987/11/20 13:40 | 47.029 | 1.44 | 43.475 | 3.554 | 56040 | 51905 | 4135 | 834786
1987/11/20 | 14:00:00 | 1987/11/20 14:00 | 47.687 | 1.446 | 43.914 | 3.773 | 56829 | 52433 | 4397 | 887219
1987/11/20 | 14:20:00 | 1987/11/20 14:20 | 48.344 | 1.453 | 44.349 | 3.995 | 57619 | 52958 | 4661 | 940177
1987/11/20 | 14:40:00 | 1987/11/20 14:40 | 49.002 | 1.46 | 44.784 | 4.218 | 58408 | 53480 | 4928 | 993657
1987/11/20 | 15:00:00 | 1987/11/20 15:00 | 49.659 | 1.467 | 45.215 | 4.444 | 59197 | 54000 | 5197 | 1047657
1987/11/20 | 15:20:00 | 1987/11/20 15:20 | 50.317 | 1.473 | 45.646 | 4.671 | 59986 | 54517 | 5469 | 1102174
1987/11/20 | 15:40:00 | 1987/11/20 15:40 | 50.974 | 1.48 | 46.073 | 4.901 | 60775 | 55031 | 5743 | 1157205
1987/11/20 | 16:00:00 | 1987/11/20 16:00 | 51.632 | 1.487 | 46.499 | 5.133 | 61564 | 55543 | 6021 | 1212748
1987/11/20 | 16:20:00 | 1987/11/20 16:20 | 52.29 | 1.494 | 46.923 | 5.367 | 62353 | 56053 | 6300 | 1268801
1987/11/20 | 16:40:00 | 1987/11/20 16:40 | 53.408 | 1.503 | 47.803 | 5.605 | 63197 | 56836 | 6583 | 1325637
1987/11/20 | 17:00:00 | 1987/11/20 17:00 | 56.37 | 1.526 | 50.519 | 5.851 | 65867 | 58993 | 6874 | 1384630
1987/11/20 | 17:20:00 | 1987/11/20 17:20 | 59.331 | 1.548 | 53.22 | 6.111 | 69421 | 62243 | 7177 | 1446873
1987/11/20 | 17:40:00 | 1987/11/20 17:40 | 62.293 | 1.57 | 55.908 | 6.385 | 72975 | 65477 | 7497 | 1512350
1987/11/20 | 18:00:00 | 1987/11/20 18:00 | 65.255 | 1.593 | 58.583 | 6.672 | 76529 | 68695 | 7834 | 1581045
1987/11/20 | 18:20:00 | 1987/11/20 18:20 | 68.217 | 1.615 | 61.245 | 6.972 | 80083 | 71897 | 8186 | 1652942
1987/11/20 | 18:40:00 | 1987/11/20 18:40 | 71.178 | 1.637 | 63.892 | 7.286 | 83637 | 75083 | 8554 | 1728025
1987/11/20 | 19:00:00 | 1987/11/20 19:00 | 74.14 | 1.66 | 66.528 | 7.612 | 87191 | 78252 | 8939 | 1806277
1987/11/20 | 19:20:00 | 1987/11/20 19:20 | 77.102 | 1.682 | 69.15 | 7.952 | 90745 | 81406 | 9339 | 1887683
1987/11/20 | 19:40:00 | 1987/11/20 19:40 | 80.064 | 1.704 | 71.758 | 8.306 | 94299 | 84545 | 9755 | 1972228
1987/11/20 | 20:00:00 | 1987/11/20 20:00 | 83.025 | 1.726 | 74.353 | 8.672 | 97853 | 87667 | 10186 | 2059895
1987/11/20 | 20:20:00 | 1987/11/20 20:20 | 85.987 | 1.749 | 76.936 | 9.051 | 101407 | 90774 | 10634 | 2150669
1987/11/20 | 20:40:00 | 1987/11/20 20:40 | 88.949 | 1.771 | 79.506 | 9.443 | 104962 | 93865 | 11096 | 2244534
1987/11/20 | 21:00:00 | 1987/11/20 21:00 | 91.911 | 1.793 | 82.063 | 9.848 | 108516 | 96941 | 11575 | 2341475
1987/11/20 | 21:20:00 | 1987/11/20 21:20 | 94.872 | 1.816 | 84.606 | 10.266 | 112070 | 100002 | 12068 | 2441477
1987/11/20 | 21:40:00 | 1987/11/20 21:40 | 97.834 | 1.838 | 87.138 | 10.696 | 115624 | 103046 | 12577 | 2544523
1987/11/20 | 22:00:00 | 1987/11/20 22:00 | 100.796 | 1.86 | 89.657 | 11.139 | 119178 | 106077 | 13101 | 2650600
1987/11/20 | 22:20:00 | 1987/11/20 22:20 | 103.757 | 1.882 | 92.162 | 11.595 | 122732 | 109091 | 13641 | 2759691
1987/11/20 | 22:40:00 | 1987/11/20 22:40 | 106.719 | 1.905 | 94.656 | 12.063 | 126286 | 112091 | 14195 | 2871782
1987/11/20 | 23:00:00 | 1987/11/20 23:00 | 107.99 | 1.913 | 95.45 | 12.54 | 128927 | 114064 | 14762 | 2985846
1987/11/20 | 23:20:00 | 1987/11/20 23:20 | 109.072 | 1.919 | 96.052 | 13.02 | 130237 | 114902 | 15336 | 3100748
1987/11/20 | 23:40:00 | 1987/11/20 23:40 | 110.155 | 1.926 | 96.652 | 13.503 | 131536 | 115623 | 15913 | 3216371
1987/11/21 | 00:00:00 | 1987/11/21 00:00 | 111.237 | 1.933 | 97.248 | 13.989 | 132835 | 116341 | 16495 | 3332712
1987/11/21 | 00:20:00 | 1987/11/21 00:20 | 112.32 | 1.939 | 97.843 | 14.477 | 134134 | 117055 | 17080 | 3449767
1987/11/21 | 00:40:00 | 1987/11/21 00:40 | 113.402 | 1.946 | 98.433 | 14.969 | 135433 | 117765 | 17668 | 3567532
1987/11/21 | 01:00:00 | 1987/11/21 01:00 | 114.485 | 1.952 | 99.021 | 15.464 | 136732 | 118472 | 18260 | 3686004
1987/11/21 | 01:20:00 | 1987/11/21 01:20 | 115.567 | 1.959 | 99.605 | 15.962 | 138031 | 119175 | 18856 | 3805179
1987/11/21 | 01:40:00 | 1987/11/21 01:40 | 116.289 | 1.963 | 99.827 | 16.462 | 139222 | 119659 | 19454 | 3924838
1987/11/21 | 02:00:00 | 1987/11/21 02:00 | 116.651 | 1.965 | 99.689 | 16.962 | 139764 | 119710 | 20054 | 4044548
1987/11/21 | 02:20:00 | 1987/11/21 02:20 | 117.012 | 1.967 | 99.551 | 17.461 | 140198 | 119544 | 20654 | 4164092
1987/11/21 | 02:40:00 | 1987/11/21 02:40 | 117.374 | 1.969 | 99.414 | 17.96 | 140632 | 119379 | 21253 | 4283471
1987/11/21 | 03:00:00 | 1987/11/21 03:00 | 117.735 | 1.972 | 99.277 | 18.458 | 141065 | 119215 | 21851 | 4402686
1987/11/21 | 03:20:00 | 1987/11/21 03:20 | 118.097 | 1.974 | 99.142 | 18.955 | 141499 | 119051 | 22448 | 4521737
1987/11/21 | 03:40:00 | 1987/11/21 03:40 | 118.458 | 1.976 | 99.006 | 19.452 | 141933 | 118889 | 23044 | 4640626
1987/11/21 | 04:00:00 | 1987/11/21 04:00 | 118.507 | 1.976 | 98.56 | 19.947 | 142198 | 118540 | 23639 | 4759166
1987/11/21 | 04:20:00 | 1987/11/21 04:20 | 118.522 | 1.976 | 98.082 | 20.44 | 142217 | 117985 | 24232 | 4877151
1987/11/21 | 04:40:00 | 1987/11/21 04:40 | 118.537 | 1.976 | 97.607 | 20.93 | 142235 | 117413 | 24822 | 4994564
1987/11/21 | 05:00:00 | 1987/11/21 05:00 | 118.551 | 1.976 | 97.133 | 21.418 | 142253 | 116844 | 25409 | 5111408
1987/11/21 | 05:20:00 | 1987/11/21 05:20 | 118.566 | 1.976 | 96.662 | 21.904 | 142270 | 116277 | 25993 | 5227685
1987/11/21 | 05:40:00 | 1987/11/21 05:40 | 118.58 | 1.977 | 96.193 | 22.387 | 142288 | 115713 | 26575 | 5343398
1987/11/21 | 06:00:00 | 1987/11/21 06:00 | 118.595 | 1.977 | 95.727 | 22.868 | 142305 | 115152 | 27153 | 5458550
1987/11/21 | 06:20:00 | 1987/11/21 06:20 | 118.61 | 1.977 | 95.263 | 23.347 | 142323 | 114594 | 27729 | 5573144
1987/11/21 | 06:40:00 | 1987/11/21 06:40 | 118.624 | 1.977 | 94.801 | 23.823 | 142340 | 114038 | 28302 | 5687182
1987/11/21 | 07:00:00 | 1987/11/21 07:00 | 118.639 | 1.977 | 94.342 | 24.297 | 142358 | 113485 | 28872 | 5800667
1987/11/21 | 07:20:00 | 1987/11/21 07:20 | 118.654 | 1.977 | 93.885 | 24.769 | 142376 | 112936 | 29440 | 5913603
1987/11/21 | 07:40:00 | 1987/11/21 07:40 | 118.587 | 1.977 | 93.349 | 25.238 | 142383 | 112340 | 30005 | 5913603
1987/11/21 | 08:00:00 | 1987/11/21 08:00 | 118.193 | 1.974 | 92.489 | 25.704 | 142068 | 111502 | 30566 | 5913603
1987/11/21 | 08:20:00 | 1987/11/21 08:20 | 117.799 | 1.972 | 91.633 | 26.166 | 141595 | 110473 | 31122 | 5913603
1987/11/21 | 08:40:00 | 1987/11/21 08:40 | 117.405 | 1.969 | 90.782 | 26.623 | 141122 | 109449 | 31673 | 5913603
1987/11/21 | 09:00:00 | 1987/11/21 09:00 | 117.011 | 1.967 | 89.935 | 27.076 | 140650 | 108430 | 32219 | 5913603
1987/11/21 | 09:20:00 | 1987/11/21 09:20 | 116.617 | 1.965 | 89.093 | 27.524 | 140177 | 107417 | 32760 | 5913603
1987/11/21 | 09:40:00 | 1987/11/21 09:40 | 116.224 | 1.962 | 88.255 | 27.969 | 139705 | 106409 | 33296 | 5913603
1987/11/21 | 10:00:00 | 1987/11/21 10:00 | 115.83 | 1.96 | 87.421 | 28.409 | 139232 | 105406 | 33827 | 5913603
1987/11/21 | 10:20:00 | 1987/11/21 10:20 | 115.436 | 1.958 | 86.591 | 28.845 | 138759 | 104407 | 34353 | 5913603
1987/11/21 | 10:40:00 | 1987/11/21 10:40 | 115.042 | 1.955 | 85.765 | 29.277 | 138287 | 103413 | 34874 | 5913603
1987/11/21 | 11:00:00 | 1987/11/21 11:00 | 114.648 | 1.953 | 84.943 | 29.705 | 137814 | 102425 | 35389 | 5913603
1987/11/21 | 11:20:00 | 1987/11/21 11:20 | 114.254 | 1.951 | 84.125 | 30.129 | 137342 | 101441 | 35900 | 5913603
1987/11/21 | 11:40:00 | 1987/11/21 11:40 | 113.861 | 1.948 | 83.312 | 30.549 | 136869 | 100463 | 36406 | 5913603
1987/11/21 | 12:00:00 | 1987/11/21 12:00 | 113.467 | 1.946 | 82.503 | 30.964 | 136396 | 99489 | 36908 | 5913603
1987/11/21 | 12:20:00 | 1987/11/21 12:20 | 113.073 | 1.943 | 81.697 | 31.376 | 135924 | 98520 | 37404 | 5913603
1987/11/21 | 12:40:00 | 1987/11/21 12:40 | 112.679 | 1.941 | 80.896 | 31.783 | 135451 | 97556 | 37895 | 5913603
1987/11/21 | 13:00:00 | 1987/11/21 13:00 | 112.285 | 1.939 | 80.098 | 32.187 | 134979 | 96597 | 38382 | 5913603
1987/11/21 | 13:20:00 | 1987/11/21 13:20 | 111.891 | 1.936 | 79.305 | 32.586 | 134506 | 95642 | 38864 | 5913603
1987/11/21 | 13:40:00 | 1987/11/21 13:40 | 111.498 | 1.934 | 78.516 | 32.982 | 134033 | 94693 | 39341 | 5913603
1987/11/21 | 14:00:00 | 1987/11/21 14:00 | 111.104 | 1.932 | 77.731 | 33.373 | 133561 | 93748 | 39813 | 5913603
1987/11/21 | 14:20:00 | 1987/11/21 14:20 | 110.71 | 1.929 | 76.949 | 33.761 | 133088 | 92808 | 40281 | 5913603
1987/11/21 | 14:40:00 | 1987/11/21 14:40 | 110.316 | 1.927 | 76.171 | 34.145 | 132616 | 91872 | 40743 | 5913603
1987/11/21 | 15:00:00 | 1987/11/21 15:00 | 109.922 | 1.925 | 75.397 | 34.525 | 132143 | 90941 | 41202 | 5913603
1987/11/21 | 15:20:00 | 1987/11/21 15:20 | 109.528 | 1.922 | 74.627 | 34.901 | 131670 | 90015 | 41655 | 5913603
1987/11/21 | 15:40:00 | 1987/11/21 15:40 | 109.135 | 1.92 | 73.862 | 35.273 | 131198 | 89094 | 42104 | 5913603
1987/11/21 | 16:00:00 | 1987/11/21 16:00 | 108.741 | 1.918 | 73.1 | 35.641 | 130725 | 88177 | 42548 | 5913603
1987/11/21 | 16:20:00 | 1987/11/21 16:20 | 108.347 | 1.915 | 72.341 | 36.006 | 130253 | 87265 | 42988 | 5913603
1987/11/21 | 16:40:00 | 1987/11/21 16:40 | 107.748 | 1.911 | 71.382 | 36.366 | 129719 | 86234 | 43423 | 5913603
1987/11/21 | 17:00:00 | 1987/11/21 17:00 | 106.944 | 1.906 | 70.223 | 36.721 | 128816 | 84963 | 43852 | 5913603
1987/11/21 | 17:20:00 | 1987/11/21 17:20 | 106.141 | 1.901 | 69.071 | 37.07 | 127851 | 83577 | 44274 | 5913603
1987/11/21 | 17:40:00 | 1987/11/21 17:40 | 105.337 | 1.896 | 67.924 | 37.413 | 126887 | 82197 | 44690 | 5913603
1987/11/21 | 18:00:00 | 1987/11/21 18:00 | 104.533 | 1.891 | 66.782 | 37.751 | 125922 | 80824 | 45098 | 5913603
1987/11/21 | 18:20:00 | 1987/11/21 18:20 | 103.73 | 1.886 | 65.647 | 38.083 | 124958 | 79458 | 45500 | 5913603
1987/11/21 | 18:40:00 | 1987/11/21 18:40 | 102.926 | 1.88 | 64.517 | 38.409 | 123993 | 78099 | 45895 | 5913603
1987/11/21 | 19:00:00 | 1987/11/21 19:00 | 102.122 | 1.875 | 63.393 | 38.729 | 123029 | 76746 | 46283 | 5913603
1987/11/21 | 19:20:00 | 1987/11/21 19:20 | 101.318 | 1.87 | 62.274 | 39.044 | 122064 | 75400 | 46664 | 5913603
1987/11/21 | 19:40:00 | 1987/11/21 19:40 | 100.515 | 1.865 | 61.161 | 39.354 | 121100 | 74061 | 47039 | 5913603
1987/11/21 | 20:00:00 | 1987/11/21 20:00 | 99.711 | 1.86 | 60.053 | 39.658 | 120135 | 72729 | 47407 | 5913603
1987/11/21 | 20:20:00 | 1987/11/21 20:20 | 98.907 | 1.854 | 58.951 | 39.956 | 119171 | 71403 | 47768 | 5913603
1987/11/21 | 20:40:00 | 1987/11/21 20:40 | 98.103 | 1.849 | 57.854 | 40.249 | 118206 | 70083 | 48123 | 5913603
1987/11/21 | 21:00:00 | 1987/11/21 21:00 | 97.3 | 1.844 | 56.764 | 40.536 | 117242 | 68771 | 48471 | 5913603
1987/11/21 | 21:20:00 | 1987/11/21 21:20 | 96.496 | 1.839 | 55.678 | 40.818 | 116277 | 67466 | 48812 | 5913603
1987/11/21 | 21:40:00 | 1987/11/21 21:40 | 95.692 | 1.834 | 54.598 | 41.094 | 115313 | 66166 | 49147 | 5913603
1987/11/21 | 22:00:00 | 1987/11/21 22:00 | 94.888 | 1.829 | 53.523 | 41.365 | 114348 | 64873 | 49475 | 5913603
1987/11/21 | 22:20:00 | 1987/11/21 22:20 | 94.085 | 1.823 | 52.454 | 41.631 | 113384 | 63586 | 49797 | 5913603
1987/11/21 | 22:40:00 | 1987/11/21 22:40 | 93.281 | 1.818 | 51.39 | 41.891 | 112419 | 62307 | 50113 | 5913603
1987/11/21 | 23:00:00 | 1987/11/21 23:00 | 92.477 | 1.813 | 50.331 | 42.146 | 111455 | 61033 | 50422 | 5913603
1987/11/21 | 23:20:00 | 1987/11/21 23:20 | 91.485 | 1.806 | 49.09 | 42.395 | 110445 | 59653 | 50724 | 5913603
1987/11/21 | 23:40:00 | 1987/11/21 23:40 | 90.209 | 1.796 | 47.572 | 42.637 | 109016 | 57997 | 51019 | 5913603
1987/11/22 | 00:00:00 | 1987/11/22 00:00 | 88.933 | 1.785 | 46.061 | 42.872 | 107485 | 56180 | 51305 | 5913603
1987/11/22 | 00:20:00 | 1987/11/22 00:20 | 87.657 | 1.775 | 44.558 | 43.099 | 105954 | 54371 | 51583 | 5913603
1987/11/22 | 00:40:00 | 1987/11/22 00:40 | 86.381 | 1.765 | 43.062 | 43.319 | 104423 | 52572 | 51851 | 5913603
1987/11/22 | 01:00:00 | 1987/11/22 01:00 | 85.105 | 1.755 | 41.574 | 43.531 | 102892 | 50782 | 52110 | 5913603
1987/11/22 | 01:20:00 | 1987/11/22 01:20 | 83.829 | 1.744 | 40.094 | 43.735 | 101361 | 49001 | 52360 | 5913603
1987/11/22 | 01:40:00 | 1987/11/22 01:40 | 82.553 | 1.734 | 38.62 | 43.933 | 99829 | 47228 | 52601 | 5913603
1987/11/22 | 02:00:00 | 1987/11/22 02:00 | 81.277 | 1.724 | 37.154 | 44.123 | 98298 | 45465 | 52833 | 5913603
1987/11/22 | 02:20:00 | 1987/11/22 02:20 | 80.001 | 1.714 | 35.696 | 44.305 | 96767 | 43710 | 53057 | 5913603
1987/11/22 | 02:40:00 | 1987/11/22 02:40 | 78.726 | 1.703 | 34.246 | 44.48 | 95236 | 41965 | 53271 | 5913603
1987/11/22 | 03:00:00 | 1987/11/22 03:00 | 77.45 | 1.693 | 32.801 | 44.649 | 93705 | 40228 | 53477 | 5913603
1987/11/22 | 03:20:00 | 1987/11/22 03:20 | 76.174 | 1.683 | 31.365 | 44.809 | 92174 | 38500 | 53675 | 5913603
1987/11/22 | 03:40:00 | 1987/11/22 03:40 | 74.898 | 1.673 | 29.935 | 44.963 | 90643 | 36780 | 53863 | 5913603
1987/11/22 | 04:00:00 | 1987/11/22 04:00 | 73.622 | 1.662 | 28.513 | 45.109 | 89112 | 35069 | 54043 | 5913603
1987/11/22 | 04:20:00 | 1987/11/22 04:20 | 72.346 | 1.652 | 27.097 | 45.249 | 87581 | 33366 | 54215 | 5913603
1987/11/22 | 04:40:00 | 1987/11/22 04:40 | 71.07 | 1.642 | 25.689 | 45.381 | 86050 | 31672 | 54378 | 5913603
1987/11/22 | 05:00:00 | 1987/11/22 05:00 | 69.794 | 1.632 | 24.288 | 45.506 | 84519 | 29986 | 54533 | 5913603
1987/11/22 | 05:20:00 | 1987/11/22 05:20 | 68.518 | 1.621 | 22.893 | 45.625 | 82987 | 28309 | 54679 | 5913603
1987/11/22 | 05:40:00 | 1987/11/22 05:40 | 67.242 | 1.611 | 21.506 | 45.736 | 81456 | 26640 | 54816 | 5913603
1987/11/22 | 06:00:00 | 1987/11/22 06:00 | 65.966 | 1.601 | 20.126 | 45.84 | 79925 | 24979 | 54946 | 5913603
1987/11/22 | 06:20:00 | 1987/11/22 06:20 | 64.691 | 1.591 | 18.753 | 45.938 | 78394 | 23327 | 55067 | 5913603
1987/11/22 | 06:40:00 | 1987/11/22 06:40 | 63.415 | 1.58 | 17.387 | 46.028 | 76863 | 21684 | 55180 | 5913603
1987/11/22 | 07:00:00 | 1987/11/22 07:00 | 62.139 | 1.57 | 16.027 | 46.112 | 75332 | 20048 | 55284 | 5913603
1987/11/22 | 07:20:00 | 1987/11/22 07:20 | 60.863 | 1.56 | 14.674 | 46.189 | 73801 | 18421 | 55381 | 5913603
1987/11/22 | 07:40:00 | 1987/11/22 07:40 | 59.587 | 1.55 | 13.328 | 46.259 | 72270 | 16801 | 55469 | 5913603
1987/11/22 | 08:00:00 | 1987/11/22 08:00 | 58.311 | 1.539 | 11.988 | 46.323 | 70739 | 15190 | 55549 | 5913603
1987/11/22 | 08:20:00 | 1987/11/22 08:20 | 57.035 | 1.529 | 10.656 | 46.379 | 69208 | 13586 | 55621 | 5913603
1987/11/22 | 08:40:00 | 1987/11/22 08:40 | 55.759 | 1.519 | 9.33 | 46.429 | 67677 | 11991 | 55685 | 5913603
1987/11/22 | 09:00:00 | 1987/11/22 09:00 | 54.483 | 1.509 | 8.01 | 46.473 | 66145 | 10404 | 55741 | 5913603
1987/11/22 | 09:20:00 | 1987/11/22 09:20 | 53.207 | 1.498 | 6.697 | 46.51 | 64614 | 8824 | 55790 | 5913603
1987/11/22 | 09:40:00 | 1987/11/22 09:40 | 51.931 | 1.488 | 5.391 | 46.54 | 63083 | 7253 | 55830 | 5913603
1987/11/22 | 10:00:00 | 1987/11/22 10:00 | 50.656 | 1.478 | 4.092 | 46.564 | 61552 | 5690 | 55862 | 5913603
1987/11/22 | 10:20:00 | 1987/11/22 10:20 | 50.024 | 1.472 | 3.441 | 46.583 | 60408 | 4520 | 55888 | 5913603
1987/11/22 | 10:40:00 | 1987/11/22 10:40 | 49.393 | 1.465 | 2.795 | 46.598 | 59650 | 3742 | 55909 | 5913603
1987/11/22 | 11:00:00 | 1987/11/22 11:00 | 48.761 | 1.459 | 2.15 | 46.611 | 58893 | 2967 | 55925 | 5913603
1987/11/22 | 11:20:00 | 1987/11/22 11:20 | 48.13 | 1.452 | 1.51 | 46.62 | 58135 | 2196 | 55938 | 5913603
1987/11/22 | 11:40:00 | 1987/11/22 11:40 | 47.499 | 1.446 | 0.873 | 46.626 | 57377 | 1430 | 55947 | 5913603
1987/11/22 | 12:00:00 | 1987/11/22 12:00 | 46.867 | 1.439 | 0.238 | 46.629 | 56620 | 667 | 55953 | 5913603
1987/11/22 | 12:20:00 | 1987/11/22 12:20 | 46.236 | 1.433 | 0 | 46.236 | 55862 | 143 | 55719 | 5913603
1987/11/22 | 12:40:00 | 1987/11/22 12:40 | 45.605 | 1.427 | 0 | 45.605 | 55104 | 0 | 55105 | 5913603
1987/11/22 | 13:00:00 | 1987/11/22 13:00 | 44.716 | 1.417 | 0 | 44.716 | 54208 | 0 | 54193 | 5913603
1987/11/22 | 13:20:00 | 1987/11/22 13:20 | 43.798 | 1.407 | 0 | 43.798 | 53108 | 0 | 53108 | 5913603
1987/11/22 | 13:40:00 | 1987/11/22 13:40 | 42.88 | 1.397 | 0 | 42.88 | 52007 | 0 | 52007 | 5913603
1987/11/22 | 14:00:00 | 1987/11/22 14:00 | 41.962 | 1.386 | 0 | 41.962 | 50905 | 0 | 50905 | 5913603
1987/11/22 | 14:20:00 | 1987/11/22 14:20 | 41.045 | 1.376 | 0 | 41.045 | 49804 | 0 | 49804 | 5913603
1987/11/22 | 14:40:00 | 1987/11/22 14:40 | 40.127 | 1.366 | 0 | 40.127 | 48703 | 0 | 48703 | 5913603
1987/11/22 | 15:00:00 | 1987/11/22 15:00 | 39.209 | 1.356 | 0 | 39.209 | 47602 | 0 | 47602 | 5913603

## Event 63
Hydrograph info for event 63 for B1H005 in period 19721001 to 20241203
Hydrograph period: 1987/11/27 18:20:00 to 1987/12/03 13:40:00 Date of peak: 1987/11/28 18:20:00 Peak flow: 587.062m³/sec
Date | Time | Date + Time | Observed (m³/sec) | Observed H(m) | Q-Dxi (m³/sec) | Q-Bxi (m³/sec) | Q-Txi (m³) | Q-Dxi (m³) | Q-Bxi (m³) | Cum. Q-Dri (m³)
1987/11/27 | 18:20:00 | 1987/11/27 18:20 | 7.804 | 0.719 | 7.784 | 0.02 | 0 | 0 | 0 | 0
1987/11/27 | 18:40:00 | 1987/11/27 18:40 | 9.152 | 0.749 | 9.09 | 0.062 | 10007 | 10125 | 49 | 10125
1987/11/27 | 19:00:00 | 1987/11/27 19:00 | 10.847 | 0.787 | 10.736 | 0.111 | 12000 | 11895 | 104 | 22020
1987/11/27 | 19:20:00 | 1987/11/27 19:20 | 12.542 | 0.825 | 12.373 | 0.169 | 14034 | 13865 | 169 | 35885
1987/11/27 | 19:40:00 | 1987/11/27 19:40 | 14.238 | 0.863 | 14.002 | 0.236 | 16068 | 15825 | 243 | 51710
1987/11/27 | 20:00:00 | 1987/11/27 20:00 | 15.933 | 0.901 | 15.623 | 0.31 | 18102 | 17775 | 327 | 69485
1987/11/27 | 20:20:00 | 1987/11/27 20:20 | 17.628 | 0.939 | 17.236 | 0.392 | 20137 | 19715 | 421 | 89200
1987/11/27 | 20:40:00 | 1987/11/27 20:40 | 19.323 | 0.977 | 18.84 | 0.483 | 22171 | 21646 | 525 | 110846
1987/11/27 | 21:00:00 | 1987/11/27 21:00 | 21.018 | 1.015 | 20.437 | 0.581 | 24205 | 23567 | 638 | 134413
1987/11/27 | 21:20:00 | 1987/11/27 21:20 | 22.714 | 1.052 | 22.027 | 0.687 | 26239 | 25478 | 761 | 159891
1987/11/27 | 21:40:00 | 1987/11/27 21:40 | 24.409 | 1.09 | 23.607 | 0.802 | 28273 | 27380 | 893 | 187271
1987/11/27 | 22:00:00 | 1987/11/27 22:00 | 26.104 | 1.128 | 25.18 | 0.924 | 30308 | 29272 | 1035 | 216543
1987/11/27 | 22:20:00 | 1987/11/27 22:20 | 27.799 | 1.166 | 26.745 | 1.054 | 32342 | 31155 | 1187 | 247698
1987/11/27 | 22:40:00 | 1987/11/27 22:40 | 29.494 | 1.204 | 28.302 | 1.192 | 34376 | 33028 | 1348 | 280726
1987/11/27 | 23:00:00 | 1987/11/27 23:00 | 31.19 | 1.242 | 29.852 | 1.338 | 36410 | 34892 | 1518 | 315618
1987/11/27 | 23:20:00 | 1987/11/27 23:20 | 32.83 | 1.277 | 31.339 | 1.491 | 38441 | 36715 | 1697 | 352333
1987/11/27 | 23:40:00 | 1987/11/27 23:40 | 33.976 | 1.292 | 32.325 | 1.651 | 40083 | 38198 | 1885 | 390531
1987/11/28 | 00:00:00 | 1987/11/28 00:00 | 35.121 | 1.306 | 33.306 | 1.815 | 41458 | 39379 | 2080 | 429910
1987/11/28 | 00:20:00 | 1987/11/28 00:20 | 36.267 | 1.321 | 34.282 | 1.985 | 42833 | 40553 | 2280 | 470463
1987/11/28 | 00:40:00 | 1987/11/28 00:40 | 37.123 | 1.331 | 34.965 | 2.158 | 44121 | 41548 | 2486 | 512011
1987/11/28 | 01:00:00 | 1987/11/28 01:00 | 37.688 | 1.338 | 35.354 | 2.334 | 44887 | 42191 | 2696 | 554202
1987/11/28 | 01:20:00 | 1987/11/28 01:20 | 38.254 | 1.345 | 35.741 | 2.513 | 45565 | 42657 | 2908 | 596859
1987/11/28 | 01:40:00 | 1987/11/28 01:40 | 38.82 | 1.351 | 36.127 | 2.693 | 46244 | 43121 | 3123 | 639980
1987/11/28 | 02:00:00 | 1987/11/28 02:00 | 39.385 | 1.358 | 36.51 | 2.875 | 46923 | 43582 | 3341 | 683562
1987/11/28 | 02:20:00 | 1987/11/28 02:20 | 40.554 | 1.371 | 37.494 | 3.06 | 47855 | 44402 | 3561 | 727964
1987/11/28 | 02:40:00 | 1987/11/28 02:40 | 41.98 | 1.387 | 38.729 | 3.251 | 49521 | 45733 | 3787 | 773697
1987/11/28 | 03:00:00 | 1987/11/28 03:00 | 43.407 | 1.403 | 39.958 | 3.449 | 51233 | 47212 | 4020 | 820909
1987/11/28 | 03:20:00 | 1987/11/28 03:20 | 45.166 | 1.421 | 41.513 | 3.653 | 52965 | 48883 | 4261 | 869792
1987/11/28 | 03:40:00 | 1987/11/28 03:40 | 49.916 | 1.456 | 46.044 | 3.872 | 57050 | 52534 | 4515 | 922326
1987/11/28 | 04:00:00 | 1987/11/28 04:00 | 54.666 | 1.492 | 50.552 | 4.114 | 62750 | 57957 | 4792 | 980283
1987/11/28 | 04:20:00 | 1987/11/28 04:20 | 59.416 | 1.528 | 55.037 | 4.379 | 68450 | 63353 | 5096 | 1043636
1987/11/28 | 04:40:00 | 1987/11/28 04:40 | 64.166 | 1.564 | 59.5 | 4.666 | 74150 | 68722 | 5427 | 1112358
1987/11/28 | 05:00:00 | 1987/11/28 05:00 | 68.916 | 1.6 | 63.941 | 4.975 | 79850 | 74064 | 5785 | 1186422
1987/11/28 | 05:20:00 | 1987/11/28 05:20 | 73.666 | 1.635 | 68.359 | 5.307 | 85549 | 79380 | 6169 | 1265802
1987/11/28 | 05:40:00 | 1987/11/28 05:40 | 78.416 | 1.671 | 72.755 | 5.661 | 91249 | 84669 | 6581 | 1350471
1987/11/28 | 06:00:00 | 1987/11/28 06:00 | 83.166 | 1.707 | 77.13 | 6.036 | 96949 | 89931 | 7018 | 1440402
1987/11/28 | 06:20:00 | 1987/11/28 06:20 | 87.916 | 1.743 | 81.482 | 6.434 | 102649 | 95167 | 7482 | 1535569
1987/11/28 | 06:40:00 | 1987/11/28 06:40 | 92.666 | 1.778 | 85.813 | 6.853 | 108349 | 100377 | 7972 | 1635946
1987/11/28 | 07:00:00 | 1987/11/28 07:00 | 97.416 | 1.814 | 90.122 | 7.294 | 114049 | 105561 | 8488 | 1741507
1987/11/28 | 07:20:00 | 1987/11/28 07:20 | 102.166 | 1.85 | 94.41 | 7.756 | 119749 | 110719 | 9030 | 1852226
1987/11/28 | 07:40:00 | 1987/11/28 07:40 | 106.916 | 1.886 | 98.676 | 8.24 | 125449 | 115851 | 9598 | 1968077
1987/11/28 | 08:00:00 | 1987/11/28 08:00 | 111.666 | 1.922 | 102.92 | 8.746 | 131149 | 120958 | 10192 | 2089035
1987/11/28 | 08:20:00 | 1987/11/28 08:20 | 116.416 | 1.957 | 107.144 | 9.272 | 136849 | 126039 | 10811 | 2215074
1987/11/28 | 08:40:00 | 1987/11/28 08:40 | 124.205 | 2.001 | 114.378 | 9.827 | 142914 | 132913 | 11460 | 2347987
1987/11/28 | 09:00:00 | 1987/11/28 09:00 | 144.15 | 2.073 | 133.701 | 10.449 | 161013 | 148847 | 12166 | 2496834
1987/11/28 | 09:20:00 | 1987/11/28 09:20 | 164.095 | 2.146 | 152.928 | 11.167 | 184947 | 171977 | 12970 | 2668811
1987/11/28 | 09:40:00 | 1987/11/28 09:40 | 184.04 | 2.218 | 172.058 | 11.982 | 208881 | 194991 | 13890 | 2863802
1987/11/28 | 10:00:00 | 1987/11/28 10:00 | 203.985 | 2.291 | 191.093 | 12.892 | 232815 | 217891 | 14924 | 3081693
1987/11/28 | 10:20:00 | 1987/11/28 10:20 | 223.93 | 2.364 | 210.033 | 13.897 | 256749 | 240675 | 16074 | 3322368
1987/11/28 | 10:40:00 | 1987/11/28 10:40 | 243.875 | 2.436 | 228.878 | 14.997 | 280683 | 263346 | 17337 | 3585714
1987/11/28 | 11:00:00 | 1987/11/28 11:00 | 263.82 | 2.509 | 247.628 | 16.192 | 304617 | 285904 | 18713 | 3871618
1987/11/28 | 11:20:00 | 1987/11/28 11:20 | 283.765 | 2.581 | 266.285 | 17.48 | 328551 | 308348 | 20203 | 4179966
1987/11/28 | 11:40:00 | 1987/11/28 11:40 | 303.71 | 2.654 | 284.849 | 18.861 | 352485 | 330681 | 21804 | 4510647
1987/11/28 | 12:00:00 | 1987/11/28 12:00 | 323.655 | 2.727 | 303.32 | 20.335 | 376419 | 352901 | 23518 | 4863548
1987/11/28 | 12:20:00 | 1987/11/28 12:20 | 343.6 | 2.799 | 321.698 | 21.902 | 400353 | 375011 | 25342 | 5238559
1987/11/28 | 12:40:00 | 1987/11/28 12:40 | 363.545 | 2.872 | 339.985 | 23.56 | 424287 | 397010 | 27277 | 5635569
1987/11/28 | 13:00:00 | 1987/11/28 13:00 | 383.49 | 2.944 | 358.18 | 25.31 | 448221 | 418899 | 29322 | 6054468
1987/11/28 | 13:20:00 | 1987/11/28 13:20 | 403.435 | 3.017 | 376.285 | 27.15 | 472155 | 440679 | 31476 | 6495147
1987/11/28 | 13:40:00 | 1987/11/28 13:40 | 423.38 | 3.09 | 394.298 | 29.082 | 496089 | 462350 | 33739 | 6957497
1987/11/28 | 14:00:00 | 1987/11/28 14:00 | 443.325 | 3.162 | 412.222 | 31.103 | 520023 | 483912 | 36111 | 7441409
1987/11/28 | 14:20:00 | 1987/11/28 14:20 | 463.27 | 3.235 | 430.056 | 33.214 | 543957 | 505367 | 38590 | 7946776
1987/11/28 | 14:40:00 | 1987/11/28 14:40 | 483.215 | 3.307 | 447.801 | 35.414 | 567891 | 526714 | 41177 | 8473490
1987/11/28 | 15:00:00 | 1987/11/28 15:00 | 503.16 | 3.38 | 465.457 | 37.703 | 591825 | 547955 | 43870 | 9021445
1987/11/28 | 15:20:00 | 1987/11/28 15:20 | 511.386 | 3.401 | 471.335 | 40.051 | 608727 | 562075 | 46652 | 9583520
1987/11/28 | 15:40:00 | 1987/11/28 15:40 | 519.611 | 3.423 | 477.183 | 42.428 | 618598 | 569111 | 49487 | 10152631
1987/11/28 | 16:00:00 | 1987/11/28 16:00 | 527.837 | 3.444 | 483.002 | 44.835 | 628469 | 576111 | 52358 | 10728742
1987/11/28 | 16:20:00 | 1987/11/28 16:20 | 536.063 | 3.466 | 488.793 | 47.27 | 638340 | 583077 | 55263 | 11311819
1987/11/28 | 16:40:00 | 1987/11/28 16:40 | 544.289 | 3.487 | 494.554 | 49.735 | 648211 | 590008 | 58203 | 11901827
1987/11/28 | 17:00:00 | 1987/11/28 17:00 | 552.514 | 3.509 | 500.286 | 52.228 | 658082 | 596904 | 61178 | 12498731
1987/11/28 | 17:20:00 | 1987/11/28 17:20 | 560.74 | 3.53 | 505.99 | 54.75 | 667953 | 603765 | 64187 | 13102496
1987/11/28 | 17:40:00 | 1987/11/28 17:40 | 568.966 | 3.552 | 511.665 | 57.301 | 677823 | 610593 | 67230 | 13713089
1987/11/28 | 18:00:00 | 1987/11/28 18:00 | 577.191 | 3.573 | 517.312 | 59.879 | 687694 | 617386 | 70308 | 14330475
1987/11/28 | 18:20:00 | 1987/11/28 18:20 | 585.417 | 3.595 | 522.93 | 62.487 | 697565 | 624145 | 73420 | 14954620
1987/11/28 | 18:40:00 | 1987/11/28 18:40 | 584.354 | 3.592 | 519.255 | 65.099 | 702977 | 625311 | 76551 | 14954620
1987/11/28 | 19:00:00 | 1987/11/28 19:00 | 580.969 | 3.583 | 513.283 | 67.686 | 699194 | 619523 | 79671 | 14954620
1987/11/28 | 19:20:00 | 1987/11/28 19:20 | 577.583 | 3.575 | 507.339 | 70.244 | 695131 | 612373 | 82758 | 14954620
1987/11/28 | 19:40:00 | 1987/11/28 19:40 | 574.198 | 3.566 | 501.425 | 72.773 | 691069 | 605258 | 85810 | 14954620
1987/11/28 | 20:00:00 | 1987/11/28 20:00 | 570.813 | 3.558 | 495.542 | 75.271 | 687007 | 598180 | 88826 | 14954620
1987/11/28 | 20:20:00 | 1987/11/28 20:20 | 567.427 | 3.549 | 489.686 | 77.741 | 682944 | 591137 | 91807 | 14954620
1987/11/28 | 20:40:00 | 1987/11/28 20:40 | 564.042 | 3.54 | 483.862 | 80.18 | 678882 | 584129 | 94753 | 14954620
1987/11/28 | 21:00:00 | 1987/11/28 21:00 | 560.657 | 3.532 | 478.066 | 82.591 | 674819 | 577156 | 97663 | 14954620
1987/11/28 | 21:20:00 | 1987/11/28 21:20 | 556.659 | 3.521 | 471.687 | 84.972 | 670720 | 569852 | 100538 | 14954620
1987/11/28 | 21:40:00 | 1987/11/28 21:40 | 547.147 | 3.494 | 459.841 | 87.306 | 662284 | 558917 | 103367 | 14954620
1987/11/28 | 22:00:00 | 1987/11/28 22:00 | 537.636 | 3.466 | 448.054 | 89.582 | 650870 | 544737 | 106133 | 14954620
1987/11/28 | 22:20:00 | 1987/11/28 22:20 | 528.124 | 3.439 | 436.326 | 91.798 | 639456 | 530628 | 108828 | 14954620
1987/11/28 | 22:40:00 | 1987/11/28 22:40 | 518.613 | 3.411 | 424.657 | 93.956 | 628042 | 516590 | 111453 | 14954620
1987/11/28 | 23:00:00 | 1987/11/28 23:00 | 509.101 | 3.384 | 413.045 | 96.056 | 616628 | 502621 | 114007 | 14954620
1987/11/28 | 23:20:00 | 1987/11/28 23:20 | 499.59 | 3.356 | 401.493 | 98.097 | 605214 | 488723 | 116492 | 14954620
1987/11/28 | 23:40:00 | 1987/11/28 23:40 | 490.078 | 3.329 | 389.997 | 100.081 | 593801 | 474894 | 118907 | 14954620
1987/11/29 | 00:00:00 | 1987/11/29 00:00 | 480.566 | 3.302 | 378.559 | 102.007 | 582387 | 461134 | 121253 | 14954620
1987/11/29 | 00:20:00 | 1987/11/29 00:20 | 471.055 | 3.274 | 367.179 | 103.876 | 570973 | 447443 | 123530 | 14954620
1987/11/29 | 00:40:00 | 1987/11/29 00:40 | 461.543 | 3.247 | 355.855 | 105.688 | 559559 | 433820 | 125738 | 14954620
1987/11/29 | 01:00:00 | 1987/11/29 01:00 | 452.032 | 3.219 | 344.588 | 107.444 | 548145 | 420266 | 127879 | 14954620
1987/11/29 | 01:20:00 | 1987/11/29 01:20 | 442.52 | 3.192 | 333.377 | 109.143 | 536731 | 406779 | 129952 | 14954620
1987/11/29 | 01:40:00 | 1987/11/29 01:40 | 433.009 | 3.164 | 322.223 | 110.786 | 525317 | 393360 | 131957 | 14954620
1987/11/29 | 02:00:00 | 1987/11/29 02:00 | 423.497 | 3.137 | 311.124 | 112.373 | 513903 | 380008 | 133895 | 14954620
1987/11/29 | 02:20:00 | 1987/11/29 02:20 | 413.986 | 3.109 | 300.081 | 113.905 | 502490 | 366723 | 135767 | 14954620
1987/11/29 | 02:40:00 | 1987/11/29 02:40 | 404.474 | 3.082 | 289.092 | 115.382 | 491076 | 353504 | 137572 | 14954620
1987/11/29 | 03:00:00 | 1987/11/29 03:00 | 394.962 | 3.054 | 278.159 | 116.803 | 479662 | 340351 | 139311 | 14954620
1987/11/29 | 03:20:00 | 1987/11/29 03:20 | 385.451 | 3.027 | 267.281 | 118.17 | 468248 | 327264 | 140984 | 14954620
1987/11/29 | 03:40:00 | 1987/11/29 03:40 | 375.939 | 2.999 | 256.456 | 119.483 | 456834 | 314242 | 142592 | 14954620
1987/11/29 | 04:00:00 | 1987/11/29 04:00 | 366.428 | 2.972 | 245.687 | 120.741 | 445420 | 301286 | 144135 | 14954620
1987/11/29 | 04:20:00 | 1987/11/29 04:20 | 356.916 | 2.944 | 234.97 | 121.946 | 434006 | 288394 | 145613 | 14954620
1987/11/29 | 04:40:00 | 1987/11/29 04:40 | 347.405 | 2.917 | 224.308 | 123.097 | 422593 | 275567 | 147026 | 14954620
1987/11/29 | 05:00:00 | 1987/11/29 05:00 | 337.893 | 2.889 | 213.698 | 124.195 | 411179 | 262804 | 148375 | 14954620
1987/11/29 | 05:20:00 | 1987/11/29 05:20 | 330.146 | 2.865 | 204.902 | 125.244 | 400188 | 251160 | 149663 | 14954620
1987/11/29 | 05:40:00 | 1987/11/29 05:40 | 325.046 | 2.846 | 198.79 | 126.256 | 393115 | 242215 | 150900 | 14954620
1987/11/29 | 06:00:00 | 1987/11/29 06:00 | 319.946 | 2.826 | 192.709 | 127.237 | 386995 | 234899 | 152096 | 14954620
1987/11/29 | 06:20:00 | 1987/11/29 06:20 | 314.846 | 2.807 | 186.658 | 128.188 | 380875 | 227620 | 153255 | 14954620
1987/11/29 | 06:40:00 | 1987/11/29 06:40 | 309.746 | 2.788 | 180.638 | 129.108 | 374755 | 220377 | 154378 | 14954620
1987/11/29 | 07:00:00 | 1987/11/29 07:00 | 304.646 | 2.768 | 174.647 | 129.999 | 368635 | 213171 | 155464 | 14954620
1987/11/29 | 07:20:00 | 1987/11/29 07:20 | 299.546 | 2.749 | 168.687 | 130.859 | 362515 | 206000 | 156515 | 14954620
1987/11/29 | 07:40:00 | 1987/11/29 07:40 | 294.446 | 2.729 | 162.756 | 131.69 | 356395 | 198866 | 157530 | 14954620
1987/11/29 | 08:00:00 | 1987/11/29 08:00 | 289.346 | 2.71 | 156.855 | 132.491 | 350275 | 191767 | 158509 | 14954620
1987/11/29 | 08:20:00 | 1987/11/29 08:20 | 284.246 | 2.69 | 150.983 | 133.263 | 344155 | 184703 | 159452 | 14954620
1987/11/29 | 08:40:00 | 1987/11/29 08:40 | 279.146 | 2.671 | 145.141 | 134.005 | 338035 | 177675 | 160360 | 14954620
1987/11/29 | 09:00:00 | 1987/11/29 09:00 | 274.046 | 2.652 | 139.328 | 134.718 | 331915 | 170682 | 161233 | 14954620
1987/11/29 | 09:20:00 | 1987/11/29 09:20 | 268.946 | 2.632 | 133.544 | 135.402 | 325795 | 163724 | 162072 | 14954620
1987/11/29 | 09:40:00 | 1987/11/29 09:40 | 263.846 | 2.613 | 127.789 | 136.057 | 319675 | 156800 | 162875 | 14954620
1987/11/29 | 10:00:00 | 1987/11/29 10:00 | 258.746 | 2.593 | 122.063 | 136.683 | 313555 | 149912 | 163644 | 14954620
1987/11/29 | 10:20:00 | 1987/11/29 10:20 | 253.646 | 2.574 | 116.366 | 137.28 | 307435 | 143057 | 164378 | 14954620
1987/11/29 | 10:40:00 | 1987/11/29 10:40 | 248.546 | 2.554 | 110.697 | 137.849 | 301315 | 136237 | 165078 | 14954620
1987/11/29 | 11:00:00 | 1987/11/29 11:00 | 243.446 | 2.535 | 105.056 | 138.39 | 295195 | 129452 | 165744 | 14954620
1987/11/29 | 11:20:00 | 1987/11/29 11:20 | 238.346 | 2.516 | 99.443 | 138.903 | 289075 | 122700 | 166376 | 14954620
1987/11/29 | 11:40:00 | 1987/11/29 11:40 | 233.246 | 2.496 | 93.859 | 139.387 | 282955 | 115981 | 166974 | 14954620
1987/11/29 | 12:00:00 | 1987/11/29 12:00 | 228.146 | 2.477 | 88.302 | 139.844 | 276835 | 109297 | 167538 | 14954620
1987/11/29 | 12:20:00 | 1987/11/29 12:20 | 223.046 | 2.457 | 82.774 | 140.272 | 270715 | 102646 | 168070 | 14954620
1987/11/29 | 12:40:00 | 1987/11/29 12:40 | 217.946 | 2.438 | 77.272 | 140.674 | 264595 | 96028 | 168568 | 14954620
1987/11/29 | 13:00:00 | 1987/11/29 13:00 | 212.846 | 2.418 | 71.799 | 141.047 | 258475 | 89443 | 169032 | 14954620
1987/11/29 | 13:20:00 | 1987/11/29 13:20 | 207.746 | 2.399 | 66.353 | 141.393 | 252355 | 82891 | 169464 | 14954620
1987/11/29 | 13:40:00 | 1987/11/29 13:40 | 202.646 | 2.38 | 60.934 | 141.712 | 246235 | 76372 | 169863 | 14954620
1987/11/29 | 14:00:00 | 1987/11/29 14:00 | 197.546 | 2.36 | 55.542 | 142.004 | 240115 | 69885 | 170230 | 14954620
1987/11/29 | 14:20:00 | 1987/11/29 14:20 | 192.446 | 2.341 | 50.177 | 142.269 | 233995 | 63431 | 170564 | 14954620
1987/11/29 | 14:40:00 | 1987/11/29 14:40 | 187.346 | 2.321 | 44.839 | 142.507 | 227875 | 57009 | 170866 | 14954620
1987/11/29 | 15:00:00 | 1987/11/29 15:00 | 182.246 | 2.302 | 39.527 | 142.719 | 221755 | 50619 | 171136 | 14954620
1987/11/29 | 15:20:00 | 1987/11/29 15:20 | 178.441 | 2.284 | 35.534 | 142.907 | 216179 | 45037 | 171375 | 14954620
1987/11/29 | 15:40:00 | 1987/11/29 15:40 | 175.192 | 2.268 | 32.116 | 143.076 | 212180 | 40590 | 171590 | 14954620
1987/11/29 | 16:00:00 | 1987/11/29 16:00 | 171.942 | 2.251 | 28.713 | 143.229 | 208280 | 36497 | 171783 | 14954620
1987/11/29 | 16:20:00 | 1987/11/29 16:20 | 168.692 | 2.234 | 25.328 | 143.364 | 204381 | 32424 | 171956 | 14954620
1987/11/29 | 16:40:00 | 1987/11/29 16:40 | 165.443 | 2.217 | 21.96 | 143.483 | 200481 | 28373 | 172108 | 14954620
1987/11/29 | 17:00:00 | 1987/11/29 17:00 | 162.193 | 2.201 | 18.608 | 143.585 | 196581 | 24341 | 172240 | 14954620
1987/11/29 | 17:20:00 | 1987/11/29 17:20 | 158.943 | 2.184 | 15.273 | 143.67 | 192682 | 20329 | 172352 | 14954620
1987/11/29 | 17:40:00 | 1987/11/29 17:40 | 155.694 | 2.167 | 11.956 | 143.738 | 188782 | 16338 | 172444 | 14954620
1987/11/29 | 18:00:00 | 1987/11/29 18:00 | 152.444 | 2.151 | 8.655 | 143.789 | 184883 | 12367 | 172516 | 14954620
1987/11/29 | 18:20:00 | 1987/11/29 18:20 | 149.195 | 2.134 | 5.37 | 143.825 | 180983 | 8415 | 172568 | 14954620
1987/11/29 | 18:40:00 | 1987/11/29 18:40 | 145.945 | 2.117 | 2.102 | 143.843 | 177084 | 4483 | 172601 | 14954620
1987/11/29 | 19:00:00 | 1987/11/29 19:00 | 142.695 | 2.1 | 0 | 142.695 | 173184 | 1261 | 171923 | 14954620
1987/11/29 | 19:20:00 | 1987/11/29 19:20 | 139.446 | 2.084 | 0 | 139.446 | 169285 | 0 | 169285 | 14954620
1987/11/29 | 19:40:00 | 1987/11/29 19:40 | 136.196 | 2.067 | 0 | 136.196 | 165385 | 0 | 165385 | 14954620
1987/11/29 | 20:00:00 | 1987/11/29 20:00 | 132.946 | 2.05 | 0 | 132.946 | 161485 | 0 | 161485 | 14954620
1987/11/29 | 20:20:00 | 1987/11/29 20:20 | 129.697 | 2.034 | 0 | 129.697 | 157586 | 0 | 157586 | 14954620
1987/11/29 | 20:40:00 | 1987/11/29 20:40 | 126.447 | 2.017 | 0 | 126.447 | 153686 | 0 | 153686 | 14954620
1987/11/29 | 21:00:00 | 1987/11/29 21:00 | 123.197 | 2 | 0 | 123.197 | 149787 | 0 | 149786 | 14954620
1987/11/29 | 21:20:00 | 1987/11/29 21:20 | 119.948 | 1.983 | 0 | 119.948 | 145887 | 0 | 145887 | 14954620
1987/11/29 | 21:40:00 | 1987/11/29 21:40 | 117.634 | 1.97 | 0 | 117.634 | 142268 | 0 | 142549 | 14954620
1987/11/29 | 22:00:00 | 1987/11/29 22:00 | 116.257 | 1.96 | 0 | 116.257 | 140335 | 0 | 140335 | 14954620
1987/11/29 | 22:20:00 | 1987/11/29 22:20 | 114.879 | 1.95 | 0 | 114.879 | 138681 | 0 | 138682 | 14954620
1987/11/29 | 22:40:00 | 1987/11/29 22:40 | 113.502 | 1.94 | 0 | 113.502 | 137028 | 0 | 137029 | 14954620
1987/11/29 | 23:00:00 | 1987/11/29 23:00 | 112.124 | 1.93 | 0 | 112.124 | 135375 | 0 | 135376 | 14954620
1987/11/29 | 23:20:00 | 1987/11/29 23:20 | 110.746 | 1.919 | 0 | 110.746 | 133722 | 0 | 133722 | 14954620
1987/11/29 | 23:40:00 | 1987/11/29 23:40 | 109.369 | 1.909 | 0 | 109.369 | 132069 | 0 | 132069 | 14954620
1987/11/30 | 00:00:00 | 1987/11/30 00:00 | 107.991 | 1.899 | 0 | 107.991 | 130416 | 0 | 130416 | 14954620
1987/11/30 | 00:20:00 | 1987/11/30 00:20 | 106.614 | 1.889 | 0 | 106.614 | 128763 | 0 | 128763 | 14954620
1987/11/30 | 00:40:00 | 1987/11/30 00:40 | 105.236 | 1.879 | 0 | 105.236 | 127110 | 0 | 127110 | 14954620
1987/11/30 | 01:00:00 | 1987/11/30 01:00 | 103.859 | 1.869 | 0 | 103.859 | 125457 | 0 | 125457 | 14954620
1987/11/30 | 01:20:00 | 1987/11/30 01:20 | 102.481 | 1.859 | 0 | 102.481 | 123804 | 0 | 123804 | 14954620
1987/11/30 | 01:40:00 | 1987/11/30 01:40 | 101.104 | 1.849 | 0 | 101.104 | 122151 | 0 | 122151 | 14954620
1987/11/30 | 02:00:00 | 1987/11/30 02:00 | 99.726 | 1.839 | 0 | 99.726 | 120498 | 0 | 120498 | 14954620
1987/11/30 | 02:20:00 | 1987/11/30 02:20 | 98.349 | 1.829 | 0 | 98.349 | 118845 | 0 | 118845 | 14954620
1987/11/30 | 02:40:00 | 1987/11/30 02:40 | 96.971 | 1.818 | 0 | 96.971 | 117192 | 0 | 117192 | 14954620
1987/11/30 | 03:00:00 | 1987/11/30 03:00 | 95.593 | 1.808 | 0 | 95.593 | 115539 | 0 | 115538 | 14954620
1987/11/30 | 03:20:00 | 1987/11/30 03:20 | 94.216 | 1.798 | 0 | 94.216 | 113886 | 0 | 113885 | 14954620
1987/11/30 | 03:40:00 | 1987/11/30 03:40 | 92.838 | 1.788 | 0 | 92.838 | 112233 | 0 | 112232 | 14954620
1987/11/30 | 04:00:00 | 1987/11/30 04:00 | 91.461 | 1.778 | 0 | 91.461 | 110579 | 0 | 110579 | 14954620
1987/11/30 | 04:20:00 | 1987/11/30 04:20 | 90.083 | 1.768 | 0 | 90.083 | 108926 | 0 | 108926 | 14954620
1987/11/30 | 04:40:00 | 1987/11/30 04:40 | 88.706 | 1.758 | 0 | 88.706 | 107273 | 0 | 107273 | 14954620
1987/11/30 | 05:00:00 | 1987/11/30 05:00 | 87.328 | 1.748 | 0 | 87.328 | 105620 | 0 | 105620 | 14954620
1987/11/30 | 05:20:00 | 1987/11/30 05:20 | 85.951 | 1.738 | 0 | 85.951 | 103967 | 0 | 103967 | 14954620
1987/11/30 | 05:40:00 | 1987/11/30 05:40 | 84.573 | 1.727 | 0 | 84.573 | 102314 | 0 | 102314 | 14954620
1987/11/30 | 06:00:00 | 1987/11/30 06:00 | 83.195 | 1.717 | 0 | 83.195 | 100661 | 0 | 100661 | 14954620
1987/11/30 | 06:20:00 | 1987/11/30 06:20 | 81.818 | 1.707 | 0 | 81.818 | 99008 | 0 | 99008 | 14954620
1987/11/30 | 06:40:00 | 1987/11/30 06:40 | 80.44 | 1.697 | 0 | 80.44 | 97355 | 0 | 97355 | 14954620
1987/11/30 | 07:00:00 | 1987/11/30 07:00 | 79.063 | 1.687 | 0 | 79.063 | 95702 | 0 | 95702 | 14954620
1987/11/30 | 07:20:00 | 1987/11/30 07:20 | 77.685 | 1.677 | 0 | 77.685 | 94049 | 0 | 94049 | 14954620
1987/11/30 | 07:40:00 | 1987/11/30 07:40 | 76.308 | 1.667 | 0 | 76.308 | 92396 | 0 | 92396 | 14954620
1987/11/30 | 08:00:00 | 1987/11/30 08:00 | 74.93 | 1.657 | 0 | 74.93 | 90743 | 0 | 90743 | 14954620
1987/11/30 | 08:20:00 | 1987/11/30 08:20 | 73.553 | 1.647 | 0 | 73.553 | 89090 | 0 | 89090 | 14954620
1987/11/30 | 08:40:00 | 1987/11/30 08:40 | 72.175 | 1.637 | 0 | 72.175 | 87437 | 0 | 87437 | 14954620
1987/11/30 | 09:00:00 | 1987/11/30 09:00 | 70.798 | 1.626 | 0 | 70.798 | 85784 | 0 | 85784 | 14954620
1987/11/30 | 09:20:00 | 1987/11/30 09:20 | 69.42 | 1.616 | 0 | 69.42 | 84130 | 0 | 84131 | 14954620
1987/11/30 | 09:40:00 | 1987/11/30 09:40 | 68.042 | 1.606 | 0 | 68.042 | 82477 | 0 | 82477 | 14954620
1987/11/30 | 10:00:00 | 1987/11/30 10:00 | 66.665 | 1.596 | 0 | 66.665 | 80824 | 0 | 80824 | 14954620
1987/11/30 | 10:20:00 | 1987/11/30 10:20 | 65.287 | 1.586 | 0 | 65.287 | 79171 | 0 | 79171 | 14954620
1987/11/30 | 10:40:00 | 1987/11/30 10:40 | 63.91 | 1.576 | 0 | 63.91 | 77518 | 0 | 77518 | 14954620
1987/11/30 | 11:00:00 | 1987/11/30 11:00 | 62.532 | 1.566 | 0 | 62.532 | 75865 | 0 | 75865 | 14954620
1987/11/30 | 11:20:00 | 1987/11/30 11:20 | 61.155 | 1.556 | 0 | 61.155 | 74212 | 0 | 74212 | 14954620
1987/11/30 | 11:40:00 | 1987/11/30 11:40 | 59.777 | 1.546 | 0 | 59.777 | 72559 | 0 | 72559 | 14954620
1987/11/30 | 12:00:00 | 1987/11/30 12:00 | 58.4 | 1.536 | 0 | 58.4 | 70906 | 0 | 70906 | 14954620
1987/11/30 | 12:20:00 | 1987/11/30 12:20 | 57.022 | 1.525 | 0 | 57.022 | 69253 | 0 | 69253 | 14954620
1987/11/30 | 12:40:00 | 1987/11/30 12:40 | 55.644 | 1.515 | 0 | 55.644 | 67600 | 0 | 67600 | 14954620
1987/11/30 | 13:00:00 | 1987/11/30 13:00 | 54.267 | 1.505 | 0 | 54.267 | 65947 | 0 | 65947 | 14954620
1987/11/30 | 13:20:00 | 1987/11/30 13:20 | 52.889 | 1.495 | 0 | 52.889 | 64294 | 0 | 64294 | 14954620
1987/11/30 | 13:40:00 | 1987/11/30 13:40 | 51.512 | 1.485 | 0 | 51.512 | 62641 | 0 | 62641 | 14954620
1987/11/30 | 14:00:00 | 1987/11/30 14:00 | 50.989 | 1.481 | 0 | 50.989 | 61296 | 0 | 61501 | 14954620
1987/11/30 | 14:20:00 | 1987/11/30 14:20 | 51.037 | 1.482 | 0.048 | 50.989 | 61216 | 29 | 61187 | 14954620
1987/11/30 | 14:40:00 | 1987/11/30 14:40 | 51.085 | 1.482 | 0.096 | 50.989 | 61273 | 86 | 61187 | 14954620
1987/11/30 | 15:00:00 | 1987/11/30 15:00 | 51.133 | 1.483 | 0.143 | 50.99 | 61331 | 143 | 61188 | 14954620
1987/11/30 | 15:20:00 | 1987/11/30 15:20 | 51.18 | 1.483 | 0.189 | 50.991 | 61388 | 199 | 61189 | 14954620
1987/11/30 | 15:40:00 | 1987/11/30 15:40 | 51.228 | 1.484 | 0.236 | 50.992 | 61445 | 255 | 61190 | 14954620
1987/11/30 | 16:00:00 | 1987/11/30 16:00 | 51.276 | 1.484 | 0.283 | 50.993 | 61503 | 311 | 61191 | 14954620
1987/11/30 | 16:20:00 | 1987/11/30 16:20 | 51.324 | 1.485 | 0.329 | 50.995 | 61560 | 367 | 61193 | 14954620
1987/11/30 | 16:40:00 | 1987/11/30 16:40 | 51.371 | 1.485 | 0.374 | 50.997 | 61617 | 422 | 61195 | 14954620
1987/11/30 | 17:00:00 | 1987/11/30 17:00 | 51.419 | 1.485 | 0.42 | 50.999 | 61674 | 477 | 61197 | 14954620
1987/11/30 | 17:20:00 | 1987/11/30 17:20 | 51.467 | 1.486 | 0.466 | 51.001 | 61732 | 532 | 61200 | 14954620
1987/11/30 | 17:40:00 | 1987/11/30 17:40 | 51.515 | 1.486 | 0.512 | 51.003 | 61789 | 587 | 61202 | 14954620
1987/11/30 | 18:00:00 | 1987/11/30 18:00 | 51.563 | 1.487 | 0.557 | 51.006 | 61846 | 641 | 61205 | 14954620
1987/11/30 | 18:20:00 | 1987/11/30 18:20 | 51.61 | 1.487 | 0.601 | 51.009 | 61904 | 695 | 61209 | 14954620
1987/11/30 | 18:40:00 | 1987/11/30 18:40 | 51.658 | 1.488 | 0.646 | 51.012 | 61961 | 748 | 61212 | 14954620
1987/11/30 | 19:00:00 | 1987/11/30 19:00 | 51.431 | 1.485 | 0.416 | 51.015 | 61919 | 637 | 61216 | 14954620
1987/11/30 | 19:20:00 | 1987/11/30 19:20 | 51.021 | 1.481 | 0.005 | 51.016 | 61471 | 253 | 61218 | 14954620
1987/11/30 | 19:40:00 | 1987/11/30 19:40 | 50.611 | 1.477 | 0 | 50.611 | 60979 | 3 | 60976 | 14954620
1987/11/30 | 20:00:00 | 1987/11/30 20:00 | 50.201 | 1.473 | 0 | 50.201 | 60487 | 0 | 60487 | 14954620
1987/11/30 | 20:20:00 | 1987/11/30 20:20 | 49.791 | 1.468 | 0 | 49.791 | 59995 | 0 | 59995 | 14954620
1987/11/30 | 20:40:00 | 1987/11/30 20:40 | 49.381 | 1.464 | 0 | 49.381 | 59503 | 0 | 59503 | 14954620
1987/11/30 | 21:00:00 | 1987/11/30 21:00 | 48.971 | 1.46 | 0 | 48.971 | 59011 | 0 | 59011 | 14954620
1987/11/30 | 21:20:00 | 1987/11/30 21:20 | 48.561 | 1.455 | 0 | 48.561 | 58519 | 0 | 58519 | 14954620
1987/11/30 | 21:40:00 | 1987/11/30 21:40 | 48.15 | 1.451 | 0 | 48.15 | 58027 | 0 | 58027 | 14954620
1987/11/30 | 22:00:00 | 1987/11/30 22:00 | 47.74 | 1.447 | 0 | 47.74 | 57534 | 0 | 57534 | 14954620
1987/11/30 | 22:20:00 | 1987/11/30 22:20 | 47.33 | 1.442 | 0 | 47.33 | 57042 | 0 | 57042 | 14954620
1987/11/30 | 22:40:00 | 1987/11/30 22:40 | 46.92 | 1.438 | 0 | 46.92 | 56550 | 0 | 56550 | 14954620
1987/11/30 | 23:00:00 | 1987/11/30 23:00 | 46.51 | 1.434 | 0 | 46.51 | 56058 | 0 | 56058 | 14954620
1987/11/30 | 23:20:00 | 1987/11/30 23:20 | 46.1 | 1.43 | 0 | 46.1 | 55566 | 0 | 55566 | 14954620
1987/11/30 | 23:40:00 | 1987/11/30 23:40 | 45.69 | 1.425 | 0 | 45.69 | 55074 | 0 | 55074 | 14954620
1987/12/01 | 00:00:00 | 1987/12/01 00:00 | 45.28 | 1.421 | 0 | 45.28 | 54582 | 0 | 54582 | 14954620
1987/12/01 | 00:20:00 | 1987/12/01 00:20 | 44.87 | 1.417 | 0 | 44.87 | 54090 | 0 | 54090 | 14954620
1987/12/01 | 00:40:00 | 1987/12/01 00:40 | 44.46 | 1.412 | 0 | 44.46 | 53598 | 0 | 53598 | 14954620
1987/12/01 | 01:00:00 | 1987/12/01 01:00 | 44.05 | 1.408 | 0 | 44.05 | 53106 | 0 | 53106 | 14954620
1987/12/01 | 01:20:00 | 1987/12/01 01:20 | 43.64 | 1.404 | 0 | 43.64 | 52614 | 0 | 52614 | 14954620
1987/12/01 | 01:40:00 | 1987/12/01 01:40 | 43.229 | 1.399 | 0 | 43.229 | 52121 | 0 | 52121 | 14954620
1987/12/01 | 02:00:00 | 1987/12/01 02:00 | 42.819 | 1.395 | 0 | 42.819 | 51629 | 0 | 51629 | 14954620
1987/12/01 | 02:20:00 | 1987/12/01 02:20 | 42.409 | 1.391 | 0 | 42.409 | 51137 | 0 | 51137 | 14954620
1987/12/01 | 02:40:00 | 1987/12/01 02:40 | 41.999 | 1.387 | 0 | 41.999 | 50645 | 0 | 50645 | 14954620
1987/12/01 | 03:00:00 | 1987/12/01 03:00 | 41.589 | 1.382 | 0 | 41.589 | 50153 | 0 | 50153 | 14954620
1987/12/01 | 03:20:00 | 1987/12/01 03:20 | 41.179 | 1.378 | 0 | 41.179 | 49661 | 0 | 49661 | 14954620
1987/12/01 | 03:40:00 | 1987/12/01 03:40 | 40.769 | 1.374 | 0 | 40.769 | 49169 | 0 | 49169 | 14954620
1987/12/01 | 04:00:00 | 1987/12/01 04:00 | 40.508 | 1.371 | 0 | 40.508 | 48730 | 0 | 48766 | 14954620
1987/12/01 | 04:20:00 | 1987/12/01 04:20 | 40.346 | 1.369 | 0 | 40.346 | 48512 | 0 | 48512 | 14954620
1987/12/01 | 04:40:00 | 1987/12/01 04:40 | 40.184 | 1.367 | 0 | 40.184 | 48318 | 0 | 48318 | 14954620
1987/12/01 | 05:00:00 | 1987/12/01 05:00 | 40.021 | 1.365 | 0 | 40.021 | 48123 | 0 | 48123 | 14954620
1987/12/01 | 05:20:00 | 1987/12/01 05:20 | 39.859 | 1.363 | 0 | 39.859 | 47929 | 0 | 47928 | 14954620
1987/12/01 | 05:40:00 | 1987/12/01 05:40 | 39.697 | 1.361 | 0 | 39.697 | 47734 | 0 | 47734 | 14954620
1987/12/01 | 06:00:00 | 1987/12/01 06:00 | 39.535 | 1.359 | 0 | 39.535 | 47540 | 0 | 47539 | 14954620
1987/12/01 | 06:20:00 | 1987/12/01 06:20 | 39.373 | 1.358 | 0 | 39.373 | 47345 | 0 | 47345 | 14954620
1987/12/01 | 06:40:00 | 1987/12/01 06:40 | 39.211 | 1.356 | 0 | 39.211 | 47150 | 0 | 47150 | 14954620
1987/12/01 | 07:00:00 | 1987/12/01 07:00 | 39.049 | 1.354 | 0 | 39.049 | 46956 | 0 | 46956 | 14954620
1987/12/01 | 07:20:00 | 1987/12/01 07:20 | 38.887 | 1.352 | 0 | 38.887 | 46761 | 0 | 46762 | 14954620
1987/12/01 | 07:40:00 | 1987/12/01 07:40 | 38.725 | 1.35 | 0 | 38.725 | 46567 | 0 | 46567 | 14954620
1987/12/01 | 08:00:00 | 1987/12/01 08:00 | 38.563 | 1.348 | 0 | 38.563 | 46372 | 0 | 46373 | 14954620
1987/12/01 | 08:20:00 | 1987/12/01 08:20 | 38.401 | 1.346 | 0 | 38.401 | 46178 | 0 | 46178 | 14954620
1987/12/01 | 08:40:00 | 1987/12/01 08:40 | 38.239 | 1.344 | 0 | 38.239 | 45983 | 0 | 45984 | 14954620
1987/12/01 | 09:00:00 | 1987/12/01 09:00 | 38.076 | 1.342 | 0 | 38.076 | 45789 | 0 | 45789 | 14954620
1987/12/01 | 09:20:00 | 1987/12/01 09:20 | 37.914 | 1.34 | 0 | 37.914 | 45594 | 0 | 45594 | 14954620
1987/12/01 | 09:40:00 | 1987/12/01 09:40 | 37.752 | 1.338 | 0 | 37.752 | 45400 | 0 | 45400 | 14954620
1987/12/01 | 10:00:00 | 1987/12/01 10:00 | 37.59 | 1.337 | 0 | 37.59 | 45205 | 0 | 45205 | 14954620
1987/12/01 | 10:20:00 | 1987/12/01 10:20 | 37.428 | 1.335 | 0 | 37.428 | 45011 | 0 | 45011 | 14954620
1987/12/01 | 10:40:00 | 1987/12/01 10:40 | 37.266 | 1.333 | 0 | 37.266 | 44816 | 0 | 44816 | 14954620
1987/12/01 | 11:00:00 | 1987/12/01 11:00 | 37.104 | 1.331 | 0 | 37.104 | 44622 | 0 | 44622 | 14954620
1987/12/01 | 11:20:00 | 1987/12/01 11:20 | 36.942 | 1.329 | 0 | 36.942 | 44427 | 0 | 44428 | 14954620
1987/12/01 | 11:40:00 | 1987/12/01 11:40 | 36.78 | 1.327 | 0 | 36.78 | 44233 | 0 | 44233 | 14954620
1987/12/01 | 12:00:00 | 1987/12/01 12:00 | 36.618 | 1.325 | 0 | 36.618 | 44038 | 0 | 44039 | 14954620
1987/12/01 | 12:20:00 | 1987/12/01 12:20 | 36.456 | 1.323 | 0 | 36.456 | 43844 | 0 | 43844 | 14954620
1987/12/01 | 12:40:00 | 1987/12/01 12:40 | 36.293 | 1.321 | 0 | 36.293 | 43649 | 0 | 43649 | 14954620
1987/12/01 | 13:00:00 | 1987/12/01 13:00 | 36.181 | 1.32 | 0 | 36.181 | 43464 | 0 | 43484 | 14954620
1987/12/01 | 13:20:00 | 1987/12/01 13:20 | 36.186 | 1.32 | 0.005 | 36.181 | 43420 | 3 | 43417 | 14954620
1987/12/01 | 13:40:00 | 1987/12/01 13:40 | 36.19 | 1.32 | 0.009 | 36.181 | 43426 | 8 | 43417 | 14954620
1987/12/01 | 14:00:00 | 1987/12/01 14:00 | 36.195 | 1.32 | 0.014 | 36.181 | 43431 | 14 | 43417 | 14954620
1987/12/01 | 14:20:00 | 1987/12/01 14:20 | 36.199 | 1.32 | 0.018 | 36.181 | 43436 | 19 | 43417 | 14954620
1987/12/01 | 14:40:00 | 1987/12/01 14:40 | 36.204 | 1.32 | 0.023 | 36.181 | 43442 | 24 | 43417 | 14954620
1987/12/01 | 15:00:00 | 1987/12/01 15:00 | 36.208 | 1.32 | 0.027 | 36.181 | 43447 | 30 | 43418 | 14954620
1987/12/01 | 15:20:00 | 1987/12/01 15:20 | 36.213 | 1.32 | 0.031 | 36.182 | 43453 | 35 | 43418 | 14954620
1987/12/01 | 15:40:00 | 1987/12/01 15:40 | 36.217 | 1.32 | 0.035 | 36.182 | 43458 | 40 | 43418 | 14954620
1987/12/01 | 16:00:00 | 1987/12/01 16:00 | 36.222 | 1.321 | 0.04 | 36.182 | 43463 | 45 | 43418 | 14954620
1987/12/01 | 16:20:00 | 1987/12/01 16:20 | 36.226 | 1.321 | 0.044 | 36.182 | 43469 | 50 | 43418 | 14954620
1987/12/01 | 16:40:00 | 1987/12/01 16:40 | 36.231 | 1.321 | 0.049 | 36.182 | 43474 | 56 | 43419 | 14954620
1987/12/01 | 17:00:00 | 1987/12/01 17:00 | 36.235 | 1.321 | 0.052 | 36.183 | 43479 | 61 | 43419 | 14954620
1987/12/01 | 17:20:00 | 1987/12/01 17:20 | 36.24 | 1.321 | 0.057 | 36.183 | 43485 | 66 | 43419 | 14954620
1987/12/01 | 17:40:00 | 1987/12/01 17:40 | 36.244 | 1.321 | 0.061 | 36.183 | 43490 | 71 | 43420 | 14954620
1987/12/01 | 18:00:00 | 1987/12/01 18:00 | 36.249 | 1.321 | 0.066 | 36.183 | 43496 | 76 | 43420 | 14954620
1987/12/01 | 18:20:00 | 1987/12/01 18:20 | 36.253 | 1.321 | 0.069 | 36.184 | 43501 | 81 | 43420 | 14954620
1987/12/01 | 18:40:00 | 1987/12/01 18:40 | 36.258 | 1.321 | 0.074 | 36.184 | 43506 | 86 | 43421 | 14954620
1987/12/01 | 19:00:00 | 1987/12/01 19:00 | 36.262 | 1.321 | 0.077 | 36.185 | 43512 | 91 | 43421 | 14954620
1987/12/01 | 19:20:00 | 1987/12/01 19:20 | 36.259 | 1.321 | 0.074 | 36.185 | 43513 | 91 | 43422 | 14954620
1987/12/01 | 19:40:00 | 1987/12/01 19:40 | 36.257 | 1.321 | 0.072 | 36.185 | 43510 | 87 | 43422 | 14954620
1987/12/01 | 20:00:00 | 1987/12/01 20:00 | 36.254 | 1.321 | 0.068 | 36.186 | 43506 | 84 | 43423 | 14954620
1987/12/01 | 20:20:00 | 1987/12/01 20:20 | 36.251 | 1.321 | 0.065 | 36.186 | 43503 | 80 | 43423 | 14954620
1987/12/01 | 20:40:00 | 1987/12/01 20:40 | 36.248 | 1.321 | 0.062 | 36.186 | 43500 | 76 | 43423 | 14954620
1987/12/01 | 21:00:00 | 1987/12/01 21:00 | 36.246 | 1.321 | 0.059 | 36.187 | 43496 | 73 | 43424 | 14954620
1987/12/01 | 21:20:00 | 1987/12/01 21:20 | 36.243 | 1.321 | 0.056 | 36.187 | 43493 | 69 | 43424 | 14954620
1987/12/01 | 21:40:00 | 1987/12/01 21:40 | 36.24 | 1.321 | 0.053 | 36.187 | 43490 | 65 | 43424 | 14954620
1987/12/01 | 22:00:00 | 1987/12/01 22:00 | 36.237 | 1.321 | 0.05 | 36.187 | 43487 | 61 | 43425 | 14954620
1987/12/01 | 22:20:00 | 1987/12/01 22:20 | 36.235 | 1.321 | 0.047 | 36.188 | 43483 | 58 | 43425 | 14954620
1987/12/01 | 22:40:00 | 1987/12/01 22:40 | 36.232 | 1.321 | 0.044 | 36.188 | 43480 | 55 | 43425 | 14954620
1987/12/01 | 23:00:00 | 1987/12/01 23:00 | 36.229 | 1.321 | 0.041 | 36.188 | 43477 | 51 | 43426 | 14954620
1987/12/01 | 23:20:00 | 1987/12/01 23:20 | 36.226 | 1.321 | 0.038 | 36.188 | 43473 | 47 | 43426 | 14954620
1987/12/01 | 23:40:00 | 1987/12/01 23:40 | 36.224 | 1.321 | 0.035 | 36.189 | 43470 | 44 | 43426 | 14954620
1987/12/02 | 00:00:00 | 1987/12/02 00:00 | 36.221 | 1.321 | 0.032 | 36.189 | 43467 | 41 | 43426 | 14954620
1987/12/02 | 00:20:00 | 1987/12/02 00:20 | 36.218 | 1.32 | 0.029 | 36.189 | 43464 | 37 | 43427 | 14954620
1987/12/02 | 00:40:00 | 1987/12/02 00:40 | 36.216 | 1.32 | 0.027 | 36.189 | 43460 | 34 | 43427 | 14954620
1987/12/02 | 01:00:00 | 1987/12/02 01:00 | 36.213 | 1.32 | 0.024 | 36.189 | 43457 | 31 | 43427 | 14954620
1987/12/02 | 01:20:00 | 1987/12/02 01:20 | 36.21 | 1.32 | 0.021 | 36.189 | 43454 | 27 | 43427 | 14954620
1987/12/02 | 01:40:00 | 1987/12/02 01:40 | 36.207 | 1.32 | 0.018 | 36.189 | 43450 | 23 | 43427 | 14954620
1987/12/02 | 02:00:00 | 1987/12/02 02:00 | 36.205 | 1.32 | 0.016 | 36.189 | 43447 | 20 | 43427 | 14954620
1987/12/02 | 02:20:00 | 1987/12/02 02:20 | 36.202 | 1.32 | 0.013 | 36.189 | 43444 | 17 | 43427 | 14954620
1987/12/02 | 02:40:00 | 1987/12/02 02:40 | 36.199 | 1.32 | 0.009 | 36.19 | 43441 | 13 | 43427 | 14954620
1987/12/02 | 03:00:00 | 1987/12/02 03:00 | 36.196 | 1.32 | 0.006 | 36.19 | 43437 | 10 | 43427 | 14954620
1987/12/02 | 03:20:00 | 1987/12/02 03:20 | 36.194 | 1.32 | 0.004 | 36.19 | 43434 | 7 | 43427 | 14954620
1987/12/02 | 03:40:00 | 1987/12/02 03:40 | 36.191 | 1.32 | 0.001 | 36.19 | 43431 | 3 | 43428 | 14954620
1987/12/02 | 04:00:00 | 1987/12/02 04:00 | 36.188 | 1.32 | 0 | 36.188 | 43427 | 1 | 43427 | 14954620
1987/12/02 | 04:20:00 | 1987/12/02 04:20 | 36.185 | 1.32 | 0 | 36.185 | 43424 | 0 | 43424 | 14954620
1987/12/02 | 04:40:00 | 1987/12/02 04:40 | 36.183 | 1.32 | 0 | 36.183 | 43421 | 0 | 43421 | 14954620
1987/12/02 | 05:00:00 | 1987/12/02 05:00 | 36.18 | 1.32 | 0 | 36.18 | 43418 | 0 | 43418 | 14954620
1987/12/02 | 05:20:00 | 1987/12/02 05:20 | 36.008 | 1.318 | 0 | 36.008 | 43313 | 0 | 43313 | 14954620
1987/12/02 | 05:40:00 | 1987/12/02 05:40 | 35.837 | 1.316 | 0 | 35.837 | 43107 | 0 | 43107 | 14954620
1987/12/02 | 06:00:00 | 1987/12/02 06:00 | 35.665 | 1.313 | 0 | 35.665 | 42901 | 0 | 42901 | 14954620
1987/12/02 | 06:20:00 | 1987/12/02 06:20 | 35.494 | 1.311 | 0 | 35.494 | 42695 | 0 | 42695 | 14954620
1987/12/02 | 06:40:00 | 1987/12/02 06:40 | 35.322 | 1.309 | 0 | 35.322 | 42489 | 0 | 42490 | 14954620
1987/12/02 | 07:00:00 | 1987/12/02 07:00 | 35.15 | 1.307 | 0 | 35.15 | 42283 | 0 | 42283 | 14954620
1987/12/02 | 07:20:00 | 1987/12/02 07:20 | 34.979 | 1.304 | 0 | 34.979 | 42077 | 0 | 42077 | 14954620
1987/12/02 | 07:40:00 | 1987/12/02 07:40 | 34.807 | 1.302 | 0 | 34.807 | 41871 | 0 | 41872 | 14954620
1987/12/02 | 08:00:00 | 1987/12/02 08:00 | 34.635 | 1.3 | 0 | 34.635 | 41666 | 0 | 41665 | 14954620
1987/12/02 | 08:20:00 | 1987/12/02 08:20 | 34.464 | 1.298 | 0 | 34.464 | 41460 | 0 | 41459 | 14954620
1987/12/02 | 08:40:00 | 1987/12/02 08:40 | 34.292 | 1.295 | 0 | 34.292 | 41254 | 0 | 41254 | 14954620
1987/12/02 | 09:00:00 | 1987/12/02 09:00 | 34.121 | 1.293 | 0 | 34.121 | 41048 | 0 | 41048 | 14954620
1987/12/02 | 09:20:00 | 1987/12/02 09:20 | 33.949 | 1.291 | 0 | 33.949 | 40842 | 0 | 40842 | 14954620
1987/12/02 | 09:40:00 | 1987/12/02 09:40 | 33.777 | 1.289 | 0 | 33.777 | 40636 | 0 | 40636 | 14954620
1987/12/02 | 10:00:00 | 1987/12/02 10:00 | 33.606 | 1.287 | 0 | 33.606 | 40430 | 0 | 40430 | 14954620
1987/12/02 | 10:20:00 | 1987/12/02 10:20 | 33.434 | 1.284 | 0 | 33.434 | 40224 | 0 | 40224 | 14954620
1987/12/02 | 10:40:00 | 1987/12/02 10:40 | 33.263 | 1.282 | 0 | 33.263 | 40018 | 0 | 40018 | 14954620
1987/12/02 | 11:00:00 | 1987/12/02 11:00 | 33.091 | 1.28 | 0 | 33.091 | 39812 | 0 | 39812 | 14954620
1987/12/02 | 11:20:00 | 1987/12/02 11:20 | 32.919 | 1.278 | 0 | 32.919 | 39606 | 0 | 39606 | 14954620
1987/12/02 | 11:40:00 | 1987/12/02 11:40 | 32.748 | 1.275 | 0 | 32.748 | 39400 | 0 | 39400 | 14954620
1987/12/02 | 12:00:00 | 1987/12/02 12:00 | 32.576 | 1.273 | 0 | 32.576 | 39194 | 0 | 39194 | 14954620
1987/12/02 | 12:20:00 | 1987/12/02 12:20 | 32.404 | 1.271 | 0 | 32.404 | 38988 | 0 | 38988 | 14954620
1987/12/02 | 12:40:00 | 1987/12/02 12:40 | 32.233 | 1.269 | 0 | 32.233 | 38782 | 0 | 38782 | 14954620
1987/12/02 | 13:00:00 | 1987/12/02 13:00 | 32.061 | 1.266 | 0 | 32.061 | 38576 | 0 | 38576 | 14954620
1987/12/02 | 13:20:00 | 1987/12/02 13:20 | 31.89 | 1.264 | 0 | 31.89 | 38370 | 0 | 38371 | 14954620
1987/12/02 | 13:40:00 | 1987/12/02 13:40 | 31.718 | 1.262 | 0 | 31.718 | 38165 | 0 | 38165 | 14954620
1987/12/02 | 14:00:00 | 1987/12/02 14:00 | 31.546 | 1.26 | 0 | 31.546 | 37959 | 0 | 37958 | 14954620
1987/12/02 | 14:20:00 | 1987/12/02 14:20 | 31.375 | 1.257 | 0 | 31.375 | 37753 | 0 | 37753 | 14954620
1987/12/02 | 14:40:00 | 1987/12/02 14:40 | 31.203 | 1.255 | 0 | 31.203 | 37547 | 0 | 37547 | 14954620
1987/12/02 | 15:00:00 | 1987/12/02 15:00 | 31.032 | 1.253 | 0 | 31.032 | 37341 | 0 | 37341 | 14954620
1987/12/02 | 15:20:00 | 1987/12/02 15:20 | 30.862 | 1.251 | 0 | 30.862 | 37135 | 0 | 37136 | 14954620
1987/12/02 | 15:40:00 | 1987/12/02 15:40 | 30.716 | 1.249 | 0 | 30.716 | 36947 | 0 | 36947 | 14954620
1987/12/02 | 16:00:00 | 1987/12/02 16:00 | 30.569 | 1.247 | 0 | 30.569 | 36771 | 0 | 36771 | 14954620
1987/12/02 | 16:20:00 | 1987/12/02 16:20 | 30.422 | 1.245 | 0 | 30.422 | 36595 | 0 | 36595 | 14954620
1987/12/02 | 16:40:00 | 1987/12/02 16:40 | 30.276 | 1.242 | 0 | 30.276 | 36419 | 0 | 36419 | 14954620
1987/12/02 | 17:00:00 | 1987/12/02 17:00 | 30.129 | 1.24 | 0 | 30.129 | 36243 | 0 | 36243 | 14954620
1987/12/02 | 17:20:00 | 1987/12/02 17:20 | 29.983 | 1.238 | 0 | 29.983 | 36067 | 0 | 36067 | 14954620
1987/12/02 | 17:40:00 | 1987/12/02 17:40 | 29.836 | 1.236 | 0 | 29.836 | 35891 | 0 | 35891 | 14954620
1987/12/02 | 18:00:00 | 1987/12/02 18:00 | 29.689 | 1.234 | 0 | 29.689 | 35715 | 0 | 35715 | 14954620
1987/12/02 | 18:20:00 | 1987/12/02 18:20 | 29.543 | 1.232 | 0 | 29.543 | 35539 | 0 | 35539 | 14954620
1987/12/02 | 18:40:00 | 1987/12/02 18:40 | 29.396 | 1.23 | 0 | 29.396 | 35363 | 0 | 35363 | 14954620
1987/12/02 | 19:00:00 | 1987/12/02 19:00 | 29.249 | 1.228 | 0 | 29.249 | 35187 | 0 | 35187 | 14954620
1987/12/02 | 19:20:00 | 1987/12/02 19:20 | 29.103 | 1.226 | 0 | 29.103 | 35011 | 0 | 35011 | 14954620
1987/12/02 | 19:40:00 | 1987/12/02 19:40 | 28.956 | 1.224 | 0 | 28.956 | 34835 | 0 | 34835 | 14954620
1987/12/02 | 20:00:00 | 1987/12/02 20:00 | 28.81 | 1.222 | 0 | 28.81 | 34659 | 0 | 34660 | 14954620
1987/12/02 | 20:20:00 | 1987/12/02 20:20 | 28.663 | 1.22 | 0 | 28.663 | 34483 | 0 | 34484 | 14954620
1987/12/02 | 20:40:00 | 1987/12/02 20:40 | 28.516 | 1.218 | 0 | 28.516 | 34307 | 0 | 34307 | 14954620
1987/12/02 | 21:00:00 | 1987/12/02 21:00 | 28.37 | 1.216 | 0 | 28.37 | 34132 | 0 | 34132 | 14954620
1987/12/02 | 21:20:00 | 1987/12/02 21:20 | 28.223 | 1.213 | 0 | 28.223 | 33956 | 0 | 33956 | 14954620
1987/12/02 | 21:40:00 | 1987/12/02 21:40 | 28.076 | 1.211 | 0 | 28.076 | 33780 | 0 | 33779 | 14954620
1987/12/02 | 22:00:00 | 1987/12/02 22:00 | 27.93 | 1.209 | 0 | 27.93 | 33604 | 0 | 33604 | 14954620
1987/12/02 | 22:20:00 | 1987/12/02 22:20 | 27.783 | 1.207 | 0 | 27.783 | 33428 | 0 | 33428 | 14954620
1987/12/02 | 22:40:00 | 1987/12/02 22:40 | 27.636 | 1.205 | 0 | 27.636 | 33252 | 0 | 33251 | 14954620
1987/12/02 | 23:00:00 | 1987/12/02 23:00 | 27.49 | 1.203 | 0 | 27.49 | 33076 | 0 | 33076 | 14954620
1987/12/02 | 23:20:00 | 1987/12/02 23:20 | 27.343 | 1.201 | 0 | 27.343 | 32900 | 0 | 32900 | 14954620
1987/12/02 | 23:40:00 | 1987/12/02 23:40 | 27.197 | 1.199 | 0 | 27.197 | 32724 | 0 | 32724 | 14954620
1987/12/03 | 00:00:00 | 1987/12/03 00:00 | 27.05 | 1.197 | 0 | 27.05 | 32548 | 0 | 32548 | 14954620
1987/12/03 | 00:20:00 | 1987/12/03 00:20 | 26.903 | 1.195 | 0 | 26.903 | 32372 | 0 | 32372 | 14954620
1987/12/03 | 00:40:00 | 1987/12/03 00:40 | 26.757 | 1.193 | 0 | 26.757 | 32196 | 0 | 32196 | 14954620
1987/12/03 | 01:00:00 | 1987/12/03 01:00 | 26.61 | 1.191 | 0 | 26.61 | 32020 | 0 | 32020 | 14954620
1987/12/03 | 01:20:00 | 1987/12/03 01:20 | 26.27 | 1.185 | 0 | 26.27 | 31763 | 0 | 31728 | 14954620
1987/12/03 | 01:40:00 | 1987/12/03 01:40 | 25.847 | 1.178 | 0 | 25.847 | 31270 | 0 | 31270 | 14954620
1987/12/03 | 02:00:00 | 1987/12/03 02:00 | 25.424 | 1.172 | 0 | 25.424 | 30762 | 0 | 30763 | 14954620
1987/12/03 | 02:20:00 | 1987/12/03 02:20 | 25 | 1.165 | 0 | 25 | 30254 | 0 | 30254 | 14954620
1987/12/03 | 02:40:00 | 1987/12/03 02:40 | 24.577 | 1.158 | 0 | 24.577 | 29747 | 0 | 29746 | 14954620
1987/12/03 | 03:00:00 | 1987/12/03 03:00 | 24.154 | 1.151 | 0 | 24.154 | 29239 | 0 | 29239 | 14954620
1987/12/03 | 03:20:00 | 1987/12/03 03:20 | 23.731 | 1.144 | 0 | 23.731 | 28731 | 0 | 28731 | 14954620
1987/12/03 | 03:40:00 | 1987/12/03 03:40 | 23.308 | 1.138 | 0 | 23.308 | 28223 | 0 | 28223 | 14954620
1987/12/03 | 04:00:00 | 1987/12/03 04:00 | 22.885 | 1.131 | 0 | 22.885 | 27716 | 0 | 27716 | 14954620
1987/12/03 | 04:20:00 | 1987/12/03 04:20 | 22.462 | 1.124 | 0 | 22.462 | 27208 | 0 | 27208 | 14954620
1987/12/03 | 04:40:00 | 1987/12/03 04:40 | 22.039 | 1.117 | 0 | 22.039 | 26700 | 0 | 26701 | 14954620
1987/12/03 | 05:00:00 | 1987/12/03 05:00 | 21.615 | 1.11 | 0 | 21.615 | 26192 | 0 | 26192 | 14954620
1987/12/03 | 05:20:00 | 1987/12/03 05:20 | 21.192 | 1.103 | 0 | 21.192 | 25685 | 0 | 25684 | 14954620
1987/12/03 | 05:40:00 | 1987/12/03 05:40 | 20.959 | 1.1 | 0 | 20.959 | 25200 | 0 | 25291 | 14954620
1987/12/03 | 06:00:00 | 1987/12/03 06:00 | 21.488 | 1.109 | 0.528 | 20.96 | 25469 | 317 | 25152 | 14954620
1987/12/03 | 06:20:00 | 1987/12/03 06:20 | 22.017 | 1.118 | 1.053 | 20.964 | 26103 | 948 | 25155 | 14954620
1987/12/03 | 06:40:00 | 1987/12/03 06:40 | 22.545 | 1.127 | 1.574 | 20.971 | 26737 | 1576 | 25161 | 14954620
1987/12/03 | 07:00:00 | 1987/12/03 07:00 | 23.039 | 1.135 | 2.059 | 20.98 | 27365 | 2180 | 25171 | 14954620
1987/12/03 | 07:20:00 | 1987/12/03 07:20 | 23.45 | 1.142 | 2.459 | 20.991 | 27893 | 2711 | 25183 | 14954620
1987/12/03 | 07:40:00 | 1987/12/03 07:40 | 23.862 | 1.148 | 2.857 | 21.005 | 28388 | 3190 | 25198 | 14954620
1987/12/03 | 08:00:00 | 1987/12/03 08:00 | 23.927 | 1.149 | 2.908 | 21.019 | 28694 | 3459 | 25214 | 14954620
1987/12/03 | 08:20:00 | 1987/12/03 08:20 | 23.953 | 1.15 | 2.919 | 21.034 | 28728 | 3496 | 25232 | 14954620
1987/12/03 | 08:40:00 | 1987/12/03 08:40 | 23.927 | 1.149 | 2.879 | 21.048 | 28744 | 3479 | 25249 | 14954620
1987/12/03 | 09:00:00 | 1987/12/03 09:00 | 23.849 | 1.148 | 2.787 | 21.062 | 28665 | 3399 | 25266 | 14954620
1987/12/03 | 09:20:00 | 1987/12/03 09:20 | 23.749 | 1.147 | 2.673 | 21.076 | 28570 | 3276 | 25283 | 14954620
1987/12/03 | 09:40:00 | 1987/12/03 09:40 | 23.453 | 1.142 | 2.364 | 21.089 | 28321 | 3022 | 25299 | 14954620
1987/12/03 | 10:00:00 | 1987/12/03 10:00 | 23.157 | 1.137 | 2.057 | 21.1 | 27966 | 2653 | 25313 | 14954620
1987/12/03 | 10:20:00 | 1987/12/03 10:20 | 22.861 | 1.132 | 1.752 | 21.109 | 27610 | 2285 | 25325 | 14954620
1987/12/03 | 10:40:00 | 1987/12/03 10:40 | 22.565 | 1.127 | 1.448 | 21.117 | 27255 | 1920 | 25336 | 14954620
1987/12/03 | 11:00:00 | 1987/12/03 11:00 | 22.269 | 1.122 | 1.145 | 21.124 | 26900 | 1556 | 25345 | 14954620
1987/12/03 | 11:20:00 | 1987/12/03 11:20 | 21.973 | 1.117 | 0.844 | 21.129 | 26545 | 1194 | 25352 | 14954620
1987/12/03 | 11:40:00 | 1987/12/03 11:40 | 21.676 | 1.112 | 0.544 | 21.132 | 26189 | 833 | 25357 | 14954620
1987/12/03 | 12:00:00 | 1987/12/03 12:00 | 21.38 | 1.107 | 0.246 | 21.134 | 25834 | 474 | 25360 | 14954620
1987/12/03 | 12:20:00 | 1987/12/03 12:20 | 21.084 | 1.102 | 0 | 21.084 | 25479 | 147 | 25331 | 14954620
1987/12/03 | 12:40:00 | 1987/12/03 12:40 | 20.983 | 1.1 | 0 | 20.983 | 25217 | 0 | 25240 | 14954620
1987/12/03 | 13:00:00 | 1987/12/03 13:00 | 20.93 | 1.099 | 0 | 20.93 | 25148 | 0 | 25148 | 14954620
1987/12/03 | 13:20:00 | 1987/12/03 13:20 | 20.877 | 1.098 | 0 | 20.877 | 25084 | 0 | 25084 | 14954620
1987/12/03 | 13:40:00 | 1987/12/03 13:40 | 20.824 | 1.097 | 0 | 20.824 | 25021 | 0 | 25021 | 14954620

## Event 64
Hydrograph info for event 64 for B1H005 in period 19721001 to 20241203
Hydrograph period: 1987/12/04 08:00:00 to 1987/12/06 21:40:00 Date of peak: 1987/12/05 23:40:00 Peak flow: 105.890m³/sec
Date | Time | Date + Time | Observed (m³/sec) | Observed H(m) | Q-Dxi (m³/sec) | Q-Bxi (m³/sec) | Q-Txi (m³) | Q-Dxi (m³) | Q-Bxi (m³) | Cum. Q-Dri (m³)
1987/12/04 | 08:00:00 | 1987/12/04 08:00 | 21.178 | 1.104 | 21.125 | 0.053 | 0 | 0 | 0 | 0
1987/12/04 | 08:20:00 | 1987/12/04 08:20 | 21.572 | 1.11 | 21.412 | 0.16 | 25591 | 25522 | 128 | 25522
1987/12/04 | 08:40:00 | 1987/12/04 08:40 | 22.106 | 1.119 | 21.838 | 0.268 | 26207 | 25950 | 257 | 51472
1987/12/04 | 09:00:00 | 1987/12/04 09:00 | 22.641 | 1.128 | 22.263 | 0.378 | 26848 | 26460 | 388 | 77932
1987/12/04 | 09:20:00 | 1987/12/04 09:20 | 23.175 | 1.137 | 22.684 | 0.491 | 27490 | 26968 | 522 | 104900
1987/12/04 | 09:40:00 | 1987/12/04 09:40 | 23.332 | 1.14 | 22.727 | 0.605 | 27950 | 27247 | 658 | 132147
1987/12/04 | 10:00:00 | 1987/12/04 10:00 | 23.393 | 1.141 | 22.674 | 0.719 | 28035 | 27241 | 794 | 159388
1987/12/04 | 10:20:00 | 1987/12/04 10:20 | 23.455 | 1.142 | 22.623 | 0.832 | 28109 | 27178 | 931 | 186566
1987/12/04 | 10:40:00 | 1987/12/04 10:40 | 23.231 | 1.138 | 22.286 | 0.945 | 28046 | 26945 | 1066 | 213511
1987/12/04 | 11:00:00 | 1987/12/04 11:00 | 22.935 | 1.133 | 21.88 | 1.055 | 27699 | 26499 | 1200 | 240010
1987/12/04 | 11:20:00 | 1987/12/04 11:20 | 22.639 | 1.128 | 21.475 | 1.164 | 27344 | 26013 | 1332 | 266023
1987/12/04 | 11:40:00 | 1987/12/04 11:40 | 22.343 | 1.123 | 21.072 | 1.271 | 26989 | 25528 | 1461 | 291551
1987/12/04 | 12:00:00 | 1987/12/04 12:00 | 22.047 | 1.118 | 20.672 | 1.375 | 26634 | 25046 | 1588 | 316597
1987/12/04 | 12:20:00 | 1987/12/04 12:20 | 21.751 | 1.113 | 20.273 | 1.478 | 26279 | 24567 | 1712 | 341164
1987/12/04 | 12:40:00 | 1987/12/04 12:40 | 21.732 | 1.113 | 20.153 | 1.579 | 26007 | 24255 | 1834 | 365419
1987/12/04 | 13:00:00 | 1987/12/04 13:00 | 21.988 | 1.117 | 20.307 | 1.681 | 26231 | 24276 | 1956 | 389695
1987/12/04 | 13:20:00 | 1987/12/04 13:20 | 22.244 | 1.121 | 20.461 | 1.783 | 26539 | 24461 | 2078 | 414156
1987/12/04 | 13:40:00 | 1987/12/04 13:40 | 22.5 | 1.126 | 20.614 | 1.886 | 26846 | 24645 | 2201 | 438801
1987/12/04 | 14:00:00 | 1987/12/04 14:00 | 22.756 | 1.13 | 20.766 | 1.99 | 27154 | 24828 | 2325 | 463629
1987/12/04 | 14:20:00 | 1987/12/04 14:20 | 23.012 | 1.134 | 20.918 | 2.094 | 27461 | 25011 | 2450 | 488640
1987/12/04 | 14:40:00 | 1987/12/04 14:40 | 23.268 | 1.138 | 21.069 | 2.199 | 27768 | 25192 | 2576 | 513832
1987/12/04 | 15:00:00 | 1987/12/04 15:00 | 23.525 | 1.142 | 21.22 | 2.305 | 28076 | 25373 | 2703 | 539205
1987/12/04 | 15:20:00 | 1987/12/04 15:20 | 23.781 | 1.146 | 21.369 | 2.412 | 28383 | 25553 | 2830 | 564758
1987/12/04 | 15:40:00 | 1987/12/04 15:40 | 24.037 | 1.151 | 21.518 | 2.519 | 28691 | 25732 | 2959 | 590490
1987/12/04 | 16:00:00 | 1987/12/04 16:00 | 24.293 | 1.155 | 21.665 | 2.628 | 28998 | 25910 | 3088 | 616400
1987/12/04 | 16:20:00 | 1987/12/04 16:20 | 24.549 | 1.159 | 21.812 | 2.737 | 29305 | 26087 | 3219 | 642487
1987/12/04 | 16:40:00 | 1987/12/04 16:40 | 24.805 | 1.163 | 21.959 | 2.846 | 29613 | 26263 | 3350 | 668750
1987/12/04 | 17:00:00 | 1987/12/04 17:00 | 25.04 | 1.167 | 22.083 | 2.957 | 29916 | 26425 | 3482 | 695175
1987/12/04 | 17:20:00 | 1987/12/04 17:20 | 25.223 | 1.17 | 22.155 | 3.068 | 30157 | 26543 | 3615 | 721718
1987/12/04 | 17:40:00 | 1987/12/04 17:40 | 25.406 | 1.172 | 22.227 | 3.179 | 30377 | 26629 | 3748 | 748347
1987/12/04 | 18:00:00 | 1987/12/04 18:00 | 25.589 | 1.175 | 22.299 | 3.29 | 30597 | 26715 | 3882 | 775062
1987/12/04 | 18:20:00 | 1987/12/04 18:20 | 25.772 | 1.178 | 22.37 | 3.402 | 30817 | 26801 | 4016 | 801863
1987/12/04 | 18:40:00 | 1987/12/04 18:40 | 25.956 | 1.181 | 22.441 | 3.515 | 31037 | 26887 | 4150 | 828750
1987/12/04 | 19:00:00 | 1987/12/04 19:00 | 26.139 | 1.184 | 22.512 | 3.627 | 31257 | 26972 | 4285 | 855722
1987/12/04 | 19:20:00 | 1987/12/04 19:20 | 26.322 | 1.186 | 22.582 | 3.74 | 31476 | 27056 | 4421 | 882778
1987/12/04 | 19:40:00 | 1987/12/04 19:40 | 26.505 | 1.189 | 22.651 | 3.854 | 31696 | 27140 | 4557 | 909918
1987/12/04 | 20:00:00 | 1987/12/04 20:00 | 27.086 | 1.197 | 23.118 | 3.968 | 31988 | 27461 | 4693 | 937379
1987/12/04 | 20:20:00 | 1987/12/04 20:20 | 28.597 | 1.216 | 24.509 | 4.088 | 33410 | 28576 | 4834 | 965955
1987/12/04 | 20:40:00 | 1987/12/04 20:40 | 30.108 | 1.236 | 25.894 | 4.214 | 35223 | 30242 | 4981 | 996197
1987/12/04 | 21:00:00 | 1987/12/04 21:00 | 31.619 | 1.255 | 27.272 | 4.347 | 37036 | 31899 | 5137 | 1028096
1987/12/04 | 21:20:00 | 1987/12/04 21:20 | 33.129 | 1.275 | 28.641 | 4.488 | 38849 | 33548 | 5301 | 1061644
1987/12/04 | 21:40:00 | 1987/12/04 21:40 | 34.64 | 1.294 | 30.005 | 4.635 | 40662 | 35188 | 5473 | 1096832
1987/12/04 | 22:00:00 | 1987/12/04 22:00 | 36.151 | 1.314 | 31.363 | 4.788 | 42474 | 36821 | 5654 | 1133653
1987/12/04 | 22:20:00 | 1987/12/04 22:20 | 37.661 | 1.333 | 32.712 | 4.949 | 44287 | 38445 | 5842 | 1172098
1987/12/04 | 22:40:00 | 1987/12/04 22:40 | 39.172 | 1.353 | 34.056 | 5.116 | 46100 | 40061 | 6039 | 1212159
1987/12/04 | 23:00:00 | 1987/12/04 23:00 | 40.683 | 1.372 | 35.393 | 5.29 | 47913 | 41669 | 6244 | 1253828
1987/12/04 | 23:20:00 | 1987/12/04 23:20 | 41.525 | 1.382 | 36.056 | 5.469 | 49445 | 42869 | 6456 | 1296697
1987/12/04 | 23:40:00 | 1987/12/04 23:40 | 42.08 | 1.388 | 36.429 | 5.651 | 50163 | 43491 | 6672 | 1340188
1987/12/05 | 00:00:00 | 1987/12/05 00:00 | 42.635 | 1.395 | 36.8 | 5.835 | 50829 | 43938 | 6891 | 1384126
1987/12/05 | 00:20:00 | 1987/12/05 00:20 | 43.19 | 1.401 | 37.17 | 6.02 | 51495 | 44382 | 7113 | 1428508
1987/12/05 | 00:40:00 | 1987/12/05 00:40 | 43.745 | 1.407 | 37.538 | 6.207 | 52161 | 44825 | 7336 | 1473333
1987/12/05 | 01:00:00 | 1987/12/05 01:00 | 44.139 | 1.411 | 37.743 | 6.396 | 52798 | 45169 | 7562 | 1518502
1987/12/05 | 01:20:00 | 1987/12/05 01:20 | 44.159 | 1.411 | 37.574 | 6.585 | 52979 | 45190 | 7788 | 1563692
1987/12/05 | 01:40:00 | 1987/12/05 01:40 | 44.178 | 1.411 | 37.405 | 6.773 | 53002 | 44988 | 8014 | 1608680
1987/12/05 | 02:00:00 | 1987/12/05 02:00 | 44.197 | 1.412 | 37.237 | 6.96 | 53025 | 44786 | 8239 | 1653466
1987/12/05 | 02:20:00 | 1987/12/05 02:20 | 44.217 | 1.412 | 37.071 | 7.146 | 53048 | 44585 | 8463 | 1698051
1987/12/05 | 02:40:00 | 1987/12/05 02:40 | 44.326 | 1.413 | 36.994 | 7.332 | 53099 | 44439 | 8686 | 1742490
1987/12/05 | 03:00:00 | 1987/12/05 03:00 | 44.526 | 1.415 | 37.009 | 7.517 | 53312 | 44402 | 8909 | 1786892
1987/12/05 | 03:20:00 | 1987/12/05 03:20 | 44.726 | 1.417 | 37.023 | 7.703 | 53552 | 44419 | 9132 | 1831311
1987/12/05 | 03:40:00 | 1987/12/05 03:40 | 44.927 | 1.42 | 37.039 | 7.888 | 53792 | 44437 | 9354 | 1875748
1987/12/05 | 04:00:00 | 1987/12/05 04:00 | 44.99 | 1.42 | 36.916 | 8.074 | 54007 | 44373 | 9577 | 1920121
1987/12/05 | 04:20:00 | 1987/12/05 04:20 | 44.735 | 1.417 | 36.478 | 8.257 | 53835 | 44036 | 9799 | 1964157
1987/12/05 | 04:40:00 | 1987/12/05 04:40 | 44.48 | 1.415 | 36.041 | 8.439 | 53529 | 43511 | 10018 | 2007668
1987/12/05 | 05:00:00 | 1987/12/05 05:00 | 44.224 | 1.412 | 35.605 | 8.619 | 53222 | 42988 | 10235 | 2050656
1987/12/05 | 05:20:00 | 1987/12/05 05:20 | 43.969 | 1.409 | 35.173 | 8.796 | 52916 | 42467 | 10449 | 2093123
1987/12/05 | 05:40:00 | 1987/12/05 05:40 | 43.714 | 1.406 | 34.743 | 8.971 | 52610 | 41949 | 10661 | 2135072
1987/12/05 | 06:00:00 | 1987/12/05 06:00 | 43.459 | 1.404 | 34.315 | 9.144 | 52303 | 41434 | 10869 | 2176506
1987/12/05 | 06:20:00 | 1987/12/05 06:20 | 43.203 | 1.401 | 33.888 | 9.315 | 51997 | 40921 | 11076 | 2217427
1987/12/05 | 06:40:00 | 1987/12/05 06:40 | 42.948 | 1.398 | 33.464 | 9.484 | 51691 | 40411 | 11280 | 2257838
1987/12/05 | 07:00:00 | 1987/12/05 07:00 | 42.901 | 1.398 | 33.25 | 9.651 | 51459 | 40028 | 11481 | 2297866
1987/12/05 | 07:20:00 | 1987/12/05 07:20 | 42.992 | 1.399 | 33.174 | 9.818 | 51536 | 39854 | 11682 | 2337720
1987/12/05 | 07:40:00 | 1987/12/05 07:40 | 43.083 | 1.4 | 33.099 | 9.984 | 51645 | 39764 | 11881 | 2377484
1987/12/05 | 08:00:00 | 1987/12/05 08:00 | 43.334 | 1.402 | 33.184 | 10.15 | 51812 | 39770 | 12080 | 2417254
1987/12/05 | 08:20:00 | 1987/12/05 08:20 | 43.691 | 1.406 | 33.374 | 10.317 | 52215 | 39935 | 12280 | 2457189
1987/12/05 | 08:40:00 | 1987/12/05 08:40 | 44.047 | 1.41 | 33.562 | 10.485 | 52643 | 40162 | 12481 | 2497351
1987/12/05 | 09:00:00 | 1987/12/05 09:00 | 44.404 | 1.414 | 33.751 | 10.653 | 53071 | 40388 | 12683 | 2537739
1987/12/05 | 09:20:00 | 1987/12/05 09:20 | 44.76 | 1.418 | 33.937 | 10.823 | 53499 | 40613 | 12886 | 2578352
1987/12/05 | 09:40:00 | 1987/12/05 09:40 | 45.117 | 1.421 | 34.123 | 10.994 | 53926 | 40836 | 13090 | 2619188
1987/12/05 | 10:00:00 | 1987/12/05 10:00 | 45.474 | 1.425 | 34.309 | 11.165 | 54354 | 41059 | 13295 | 2660247
1987/12/05 | 10:20:00 | 1987/12/05 10:20 | 45.83 | 1.429 | 34.492 | 11.338 | 54782 | 41281 | 13502 | 2701528
1987/12/05 | 10:40:00 | 1987/12/05 10:40 | 46.292 | 1.434 | 34.781 | 11.511 | 55223 | 41564 | 13709 | 2743092
1987/12/05 | 11:00:00 | 1987/12/05 11:00 | 47.177 | 1.442 | 35.49 | 11.687 | 56082 | 42162 | 13919 | 2785254
1987/12/05 | 11:20:00 | 1987/12/05 11:20 | 48.062 | 1.451 | 36.195 | 11.867 | 57143 | 43011 | 14133 | 2828265
1987/12/05 | 11:40:00 | 1987/12/05 11:40 | 48.946 | 1.46 | 36.896 | 12.05 | 58205 | 43855 | 14350 | 2872120
1987/12/05 | 12:00:00 | 1987/12/05 12:00 | 49.831 | 1.469 | 37.594 | 12.237 | 59266 | 44694 | 14572 | 2916814
1987/12/05 | 12:20:00 | 1987/12/05 12:20 | 50.716 | 1.477 | 38.289 | 12.427 | 60328 | 45530 | 14798 | 2962344
1987/12/05 | 12:40:00 | 1987/12/05 12:40 | 51.6 | 1.486 | 38.979 | 12.621 | 61390 | 46361 | 15029 | 3008705
1987/12/05 | 13:00:00 | 1987/12/05 13:00 | 52.485 | 1.495 | 39.667 | 12.818 | 62451 | 47188 | 15263 | 3055893
1987/12/05 | 13:20:00 | 1987/12/05 13:20 | 53.37 | 1.504 | 40.352 | 13.018 | 63513 | 48011 | 15502 | 3103904
1987/12/05 | 13:40:00 | 1987/12/05 13:40 | 54.254 | 1.512 | 41.032 | 13.222 | 64574 | 48830 | 15744 | 3152734
1987/12/05 | 14:00:00 | 1987/12/05 14:00 | 55.139 | 1.521 | 41.709 | 13.43 | 65636 | 49645 | 15991 | 3202379
1987/12/05 | 14:20:00 | 1987/12/05 14:20 | 57.405 | 1.54 | 43.761 | 13.644 | 67526 | 51282 | 16244 | 3253661
1987/12/05 | 14:40:00 | 1987/12/05 14:40 | 59.67 | 1.56 | 45.802 | 13.868 | 70245 | 53738 | 16507 | 3307399
1987/12/05 | 15:00:00 | 1987/12/05 15:00 | 61.936 | 1.579 | 47.833 | 14.103 | 72964 | 56181 | 16783 | 3363580
1987/12/05 | 15:20:00 | 1987/12/05 15:20 | 64.201 | 1.599 | 49.853 | 14.348 | 75682 | 58612 | 17070 | 3422192
1987/12/05 | 15:40:00 | 1987/12/05 15:40 | 66.467 | 1.618 | 51.864 | 14.603 | 78401 | 61030 | 17370 | 3483222
1987/12/05 | 16:00:00 | 1987/12/05 16:00 | 68.732 | 1.638 | 53.864 | 14.868 | 81120 | 63437 | 17682 | 3546659
1987/12/05 | 16:20:00 | 1987/12/05 16:20 | 70.998 | 1.657 | 55.855 | 15.143 | 83838 | 65832 | 18006 | 3612491
1987/12/05 | 16:40:00 | 1987/12/05 16:40 | 73.444 | 1.675 | 58.016 | 15.428 | 86644 | 68323 | 18342 | 3680814
1987/12/05 | 17:00:00 | 1987/12/05 17:00 | 75.936 | 1.693 | 60.212 | 15.724 | 89628 | 70936 | 18692 | 3751750
1987/12/05 | 17:20:00 | 1987/12/05 17:20 | 78.428 | 1.71 | 62.396 | 16.032 | 92618 | 73565 | 19054 | 3825315
1987/12/05 | 17:40:00 | 1987/12/05 17:40 | 80.919 | 1.728 | 64.569 | 16.35 | 95608 | 76179 | 19429 | 3901494
1987/12/05 | 18:00:00 | 1987/12/05 18:00 | 83.411 | 1.746 | 66.732 | 16.679 | 98598 | 78781 | 19817 | 3980275
1987/12/05 | 18:20:00 | 1987/12/05 18:20 | 85.903 | 1.763 | 68.884 | 17.019 | 101588 | 81370 | 20219 | 4061645
1987/12/05 | 18:40:00 | 1987/12/05 18:40 | 88.394 | 1.781 | 71.024 | 17.37 | 104578 | 83945 | 20633 | 4145590
1987/12/05 | 19:00:00 | 1987/12/05 19:00 | 90.886 | 1.799 | 73.155 | 17.731 | 107568 | 86508 | 21060 | 4232098
1987/12/05 | 19:20:00 | 1987/12/05 19:20 | 93.378 | 1.816 | 75.275 | 18.103 | 110558 | 89058 | 21500 | 4321156
1987/12/05 | 19:40:00 | 1987/12/05 19:40 | 95.869 | 1.834 | 77.384 | 18.485 | 113548 | 91595 | 21953 | 4412751
1987/12/05 | 20:00:00 | 1987/12/05 20:00 | 98.361 | 1.852 | 79.482 | 18.879 | 116538 | 94120 | 22418 | 4506871
1987/12/05 | 20:20:00 | 1987/12/05 20:20 | 99.89 | 1.862 | 80.61 | 19.28 | 119124 | 96055 | 22895 | 4602926
1987/12/05 | 20:40:00 | 1987/12/05 20:40 | 101.006 | 1.869 | 81.32 | 19.686 | 120537 | 97158 | 23379 | 4700084
1987/12/05 | 21:00:00 | 1987/12/05 21:00 | 102.122 | 1.876 | 82.027 | 20.095 | 121876 | 98008 | 23868 | 4798092
1987/12/05 | 21:20:00 | 1987/12/05 21:20 | 103.238 | 1.883 | 82.73 | 20.508 | 123215 | 98854 | 24362 | 4896946
1987/12/05 | 21:40:00 | 1987/12/05 21:40 | 104.189 | 1.889 | 83.265 | 20.924 | 124535 | 99597 | 24859 | 4996543
1987/12/05 | 22:00:00 | 1987/12/05 22:00 | 104.482 | 1.891 | 83.141 | 21.341 | 125203 | 99843 | 25359 | 5096386
1987/12/05 | 22:20:00 | 1987/12/05 22:20 | 104.776 | 1.893 | 83.018 | 21.758 | 125555 | 99696 | 25859 | 5196082
1987/12/05 | 22:40:00 | 1987/12/05 22:40 | 105.069 | 1.895 | 82.896 | 22.173 | 125907 | 99548 | 26359 | 5295630
1987/12/05 | 23:00:00 | 1987/12/05 23:00 | 105.362 | 1.897 | 82.773 | 22.589 | 126259 | 99401 | 26857 | 5395031
1987/12/05 | 23:20:00 | 1987/12/05 23:20 | 105.655 | 1.899 | 82.652 | 23.003 | 126610 | 99255 | 27355 | 5494286
1987/12/05 | 23:40:00 | 1987/12/05 23:40 | 105.771 | 1.899 | 82.354 | 23.417 | 126941 | 99004 | 27852 | 5593290
1987/12/06 | 00:00:00 | 1987/12/06 00:00 | 105.178 | 1.896 | 81.351 | 23.827 | 126570 | 98223 | 28346 | 5593290
1987/12/06 | 00:20:00 | 1987/12/06 00:20 | 104.585 | 1.892 | 80.353 | 24.232 | 125858 | 97022 | 28836 | 5593290
1987/12/06 | 00:40:00 | 1987/12/06 00:40 | 103.993 | 1.888 | 79.36 | 24.633 | 125147 | 95828 | 29319 | 5593290
1987/12/06 | 01:00:00 | 1987/12/06 01:00 | 103.4 | 1.884 | 78.372 | 25.028 | 124435 | 94640 | 29796 | 5593290
1987/12/06 | 01:20:00 | 1987/12/06 01:20 | 102.807 | 1.881 | 77.389 | 25.418 | 123724 | 93456 | 30268 | 5593290
1987/12/06 | 01:40:00 | 1987/12/06 01:40 | 102.214 | 1.877 | 76.41 | 25.804 | 123012 | 92279 | 30733 | 5593290
1987/12/06 | 02:00:00 | 1987/12/06 02:00 | 101.621 | 1.873 | 75.437 | 26.184 | 122301 | 91108 | 31193 | 5593290
1987/12/06 | 02:20:00 | 1987/12/06 02:20 | 100.518 | 1.864 | 73.959 | 26.559 | 121375 | 89638 | 31646 | 5593290
1987/12/06 | 02:40:00 | 1987/12/06 02:40 | 99.196 | 1.854 | 72.271 | 26.925 | 119828 | 87738 | 32090 | 5593290
1987/12/06 | 03:00:00 | 1987/12/06 03:00 | 97.874 | 1.843 | 70.591 | 27.283 | 118242 | 85717 | 32525 | 5593290
1987/12/06 | 03:20:00 | 1987/12/06 03:20 | 96.553 | 1.832 | 68.92 | 27.633 | 116656 | 83706 | 32950 | 5593290
1987/12/06 | 03:40:00 | 1987/12/06 03:40 | 95.231 | 1.821 | 67.257 | 27.974 | 115070 | 81706 | 33364 | 5593290
1987/12/06 | 04:00:00 | 1987/12/06 04:00 | 93.91 | 1.81 | 65.603 | 28.307 | 113485 | 79716 | 33769 | 5593290
1987/12/06 | 04:20:00 | 1987/12/06 04:20 | 92.588 | 1.799 | 63.956 | 28.632 | 111899 | 77735 | 34163 | 5593290
1987/12/06 | 04:40:00 | 1987/12/06 04:40 | 91.266 | 1.788 | 62.318 | 28.948 | 110313 | 75764 | 34548 | 5593290
1987/12/06 | 05:00:00 | 1987/12/06 05:00 | 89.945 | 1.778 | 60.688 | 29.257 | 108727 | 73804 | 34923 | 5593290
1987/12/06 | 05:20:00 | 1987/12/06 05:20 | 88.623 | 1.767 | 59.066 | 29.557 | 107141 | 71853 | 35288 | 5593290
1987/12/06 | 05:40:00 | 1987/12/06 05:40 | 87.302 | 1.756 | 57.453 | 29.849 | 105555 | 69912 | 35643 | 5593290
1987/12/06 | 06:00:00 | 1987/12/06 06:00 | 85.98 | 1.745 | 55.847 | 30.133 | 103969 | 67980 | 35989 | 5593290
1987/12/06 | 06:20:00 | 1987/12/06 06:20 | 84.658 | 1.734 | 54.249 | 30.409 | 102383 | 66058 | 36325 | 5593290
1987/12/06 | 06:40:00 | 1987/12/06 06:40 | 83.337 | 1.723 | 52.66 | 30.677 | 100797 | 64146 | 36651 | 5593290
1987/12/06 | 07:00:00 | 1987/12/06 07:00 | 82.015 | 1.713 | 51.078 | 30.937 | 99211 | 62243 | 36968 | 5593290
1987/12/06 | 07:20:00 | 1987/12/06 07:20 | 80.694 | 1.702 | 49.505 | 31.189 | 97625 | 60350 | 37275 | 5593290
1987/12/06 | 07:40:00 | 1987/12/06 07:40 | 79.372 | 1.691 | 47.939 | 31.433 | 96039 | 58467 | 37573 | 5593290
1987/12/06 | 08:00:00 | 1987/12/06 08:00 | 78.05 | 1.68 | 46.381 | 31.669 | 94454 | 56592 | 37861 | 5593290
1987/12/06 | 08:20:00 | 1987/12/06 08:20 | 76.729 | 1.669 | 44.831 | 31.898 | 92868 | 54727 | 38140 | 5593290
1987/12/06 | 08:40:00 | 1987/12/06 08:40 | 75.407 | 1.658 | 43.288 | 32.119 | 91282 | 52872 | 38410 | 5593290
1987/12/06 | 09:00:00 | 1987/12/06 09:00 | 74.086 | 1.647 | 41.754 | 32.332 | 89696 | 51025 | 38670 | 5593290
1987/12/06 | 09:20:00 | 1987/12/06 09:20 | 72.764 | 1.637 | 40.227 | 32.537 | 88110 | 49188 | 38922 | 5593290
1987/12/06 | 09:40:00 | 1987/12/06 09:40 | 71.443 | 1.626 | 38.708 | 32.735 | 86524 | 47361 | 39164 | 5593290
1987/12/06 | 10:00:00 | 1987/12/06 10:00 | 70.121 | 1.615 | 37.196 | 32.925 | 84938 | 45542 | 39396 | 5593290
1987/12/06 | 10:20:00 | 1987/12/06 10:20 | 68.799 | 1.604 | 35.691 | 33.108 | 83352 | 43732 | 39620 | 5593290
1987/12/06 | 10:40:00 | 1987/12/06 10:40 | 67.478 | 1.593 | 34.195 | 33.283 | 81766 | 41931 | 39835 | 5593290
1987/12/06 | 11:00:00 | 1987/12/06 11:00 | 66.156 | 1.582 | 32.705 | 33.451 | 80180 | 40140 | 40041 | 5593290
1987/12/06 | 11:20:00 | 1987/12/06 11:20 | 64.835 | 1.571 | 31.224 | 33.611 | 78594 | 38357 | 40237 | 5593290
1987/12/06 | 11:40:00 | 1987/12/06 11:40 | 63.513 | 1.561 | 29.749 | 33.764 | 77008 | 36584 | 40425 | 5593290
1987/12/06 | 12:00:00 | 1987/12/06 12:00 | 62.191 | 1.55 | 28.282 | 33.909 | 75423 | 34818 | 40604 | 5593290
1987/12/06 | 12:20:00 | 1987/12/06 12:20 | 60.87 | 1.539 | 26.822 | 34.048 | 73837 | 33062 | 40774 | 5593290
1987/12/06 | 12:40:00 | 1987/12/06 12:40 | 59.548 | 1.528 | 25.37 | 34.178 | 72251 | 31315 | 40936 | 5593290
1987/12/06 | 13:00:00 | 1987/12/06 13:00 | 58.227 | 1.517 | 23.925 | 34.302 | 70665 | 29577 | 41088 | 5593290
1987/12/06 | 13:20:00 | 1987/12/06 13:20 | 56.905 | 1.506 | 22.487 | 34.418 | 69079 | 27847 | 41232 | 5593290
1987/12/06 | 13:40:00 | 1987/12/06 13:40 | 55.583 | 1.496 | 21.056 | 34.527 | 67493 | 26125 | 41367 | 5593290
1987/12/06 | 14:00:00 | 1987/12/06 14:00 | 54.262 | 1.485 | 19.633 | 34.629 | 65907 | 24413 | 41494 | 5593290
1987/12/06 | 14:20:00 | 1987/12/06 14:20 | 52.94 | 1.474 | 18.216 | 34.724 | 64321 | 22709 | 41612 | 5593290
1987/12/06 | 14:40:00 | 1987/12/06 14:40 | 51.619 | 1.463 | 16.807 | 34.812 | 62735 | 21014 | 41722 | 5593290
1987/12/06 | 15:00:00 | 1987/12/06 15:00 | 50.297 | 1.452 | 15.404 | 34.893 | 61149 | 19327 | 41823 | 5593290
1987/12/06 | 15:20:00 | 1987/12/06 15:20 | 48.975 | 1.441 | 14.009 | 34.966 | 59563 | 17648 | 41915 | 5593290
1987/12/06 | 15:40:00 | 1987/12/06 15:40 | 47.654 | 1.43 | 12.621 | 35.033 | 57977 | 15978 | 42000 | 5593290
1987/12/06 | 16:00:00 | 1987/12/06 16:00 | 46.332 | 1.42 | 11.239 | 35.093 | 56392 | 14316 | 42076 | 5593290
1987/12/06 | 16:20:00 | 1987/12/06 16:20 | 45.011 | 1.409 | 9.865 | 35.146 | 54806 | 12663 | 42143 | 5593290
1987/12/06 | 16:40:00 | 1987/12/06 16:40 | 43.689 | 1.398 | 8.497 | 35.192 | 53220 | 11017 | 42203 | 5593290
1987/12/06 | 17:00:00 | 1987/12/06 17:00 | 42.367 | 1.387 | 7.136 | 35.231 | 51634 | 9380 | 42254 | 5593290
1987/12/06 | 17:20:00 | 1987/12/06 17:20 | 41.046 | 1.376 | 5.783 | 35.263 | 50048 | 7751 | 42297 | 5593290
1987/12/06 | 17:40:00 | 1987/12/06 17:40 | 40.433 | 1.37 | 5.142 | 35.291 | 48802 | 6555 | 42333 | 5593290
1987/12/06 | 18:00:00 | 1987/12/06 18:00 | 39.998 | 1.365 | 4.683 | 35.315 | 48259 | 5895 | 42364 | 5593290
1987/12/06 | 18:20:00 | 1987/12/06 18:20 | 39.563 | 1.36 | 4.225 | 35.338 | 47737 | 5345 | 42392 | 5593290
1987/12/06 | 18:40:00 | 1987/12/06 18:40 | 39.128 | 1.355 | 3.77 | 35.358 | 47214 | 4797 | 42417 | 5593290
1987/12/06 | 19:00:00 | 1987/12/06 19:00 | 38.692 | 1.35 | 3.316 | 35.376 | 46692 | 4252 | 42440 | 5593290
1987/12/06 | 19:20:00 | 1987/12/06 19:20 | 38.257 | 1.345 | 2.866 | 35.391 | 46170 | 3709 | 42460 | 5593290
1987/12/06 | 19:40:00 | 1987/12/06 19:40 | 37.822 | 1.34 | 2.418 | 35.404 | 45647 | 3170 | 42477 | 5593290
1987/12/06 | 20:00:00 | 1987/12/06 20:00 | 37.387 | 1.335 | 1.972 | 35.415 | 45125 | 2634 | 42492 | 5593290
1987/12/06 | 20:20:00 | 1987/12/06 20:20 | 37.166 | 1.332 | 1.741 | 35.425 | 44693 | 2228 | 42504 | 5593290
1987/12/06 | 20:40:00 | 1987/12/06 20:40 | 37.036 | 1.33 | 1.603 | 35.433 | 44521 | 2007 | 42515 | 5593290
1987/12/06 | 21:00:00 | 1987/12/06 21:00 | 36.907 | 1.329 | 1.466 | 35.441 | 44366 | 1842 | 42524 | 5593290
1987/12/06 | 21:20:00 | 1987/12/06 21:20 | 36.778 | 1.327 | 1.33 | 35.448 | 44211 | 1678 | 42533 | 5593290
1987/12/06 | 21:40:00 | 1987/12/06 21:40 | 36.698 | 1.326 | 1.244 | 35.454 | 44062 | 1545 | 42541 | 5593290

## Event 65
Hydrograph info for event 65 for B1H005 in period 19721001 to 20241203
Hydrograph period: 1987/12/06 22:00:00 to 1987/12/13 23:20:00 Date of peak: 1987/12/07 18:40:00 Peak flow: 72.998m³/sec
Date | Time | Date + Time | Observed (m³/sec) | Observed H(m) | Q-Dxi (m³/sec) | Q-Bxi (m³/sec) | Q-Txi (m³) | Q-Dxi (m³) | Q-Bxi (m³) | Cum. Q-Dri (m³)
1987/12/06 | 22:00:00 | 1987/12/06 22:00 | 36.82 | 1.328 | 36.728 | 0.092 | 0 | 0 | 0 | 0
1987/12/06 | 22:20:00 | 1987/12/06 22:20 | 36.941 | 1.329 | 36.665 | 0.276 | 44256 | 44036 | 221 | 44036
1987/12/06 | 22:40:00 | 1987/12/06 22:40 | 37.062 | 1.331 | 36.602 | 0.46 | 44402 | 43960 | 441 | 87996
1987/12/06 | 23:00:00 | 1987/12/06 23:00 | 37.183 | 1.332 | 36.54 | 0.643 | 44547 | 43885 | 662 | 131881
1987/12/06 | 23:20:00 | 1987/12/06 23:20 | 37.45 | 1.335 | 36.624 | 0.826 | 44728 | 43898 | 882 | 175779
1987/12/06 | 23:40:00 | 1987/12/06 23:40 | 37.936 | 1.341 | 36.925 | 1.011 | 45232 | 44129 | 1102 | 219908
1987/12/07 | 00:00:00 | 1987/12/07 00:00 | 38.422 | 1.346 | 37.226 | 1.196 | 45815 | 44491 | 1324 | 264399
1987/12/07 | 00:20:00 | 1987/12/07 00:20 | 38.908 | 1.352 | 37.524 | 1.384 | 46398 | 44850 | 1548 | 309249
1987/12/07 | 00:40:00 | 1987/12/07 00:40 | 39.394 | 1.358 | 37.821 | 1.573 | 46981 | 45207 | 1774 | 354456
1987/12/07 | 01:00:00 | 1987/12/07 01:00 | 39.879 | 1.363 | 38.116 | 1.763 | 47564 | 45562 | 2001 | 400018
1987/12/07 | 01:20:00 | 1987/12/07 01:20 | 40.365 | 1.369 | 38.41 | 1.955 | 48147 | 45916 | 2231 | 445934
1987/12/07 | 01:40:00 | 1987/12/07 01:40 | 40.851 | 1.374 | 38.703 | 2.148 | 48730 | 46268 | 2462 | 492202
1987/12/07 | 02:00:00 | 1987/12/07 02:00 | 41.337 | 1.38 | 38.994 | 2.343 | 49312 | 46618 | 2694 | 538820
1987/12/07 | 02:20:00 | 1987/12/07 02:20 | 41.822 | 1.386 | 39.283 | 2.539 | 49895 | 46966 | 2929 | 585786
1987/12/07 | 02:40:00 | 1987/12/07 02:40 | 42.237 | 1.39 | 39.501 | 2.736 | 50470 | 47270 | 3165 | 633056
1987/12/07 | 03:00:00 | 1987/12/07 03:00 | 42.366 | 1.392 | 39.432 | 2.934 | 50762 | 47359 | 3402 | 680415
1987/12/07 | 03:20:00 | 1987/12/07 03:20 | 42.496 | 1.393 | 39.364 | 3.132 | 50917 | 47278 | 3640 | 727693
1987/12/07 | 03:40:00 | 1987/12/07 03:40 | 42.625 | 1.395 | 39.296 | 3.329 | 51073 | 47196 | 3876 | 774889
1987/12/07 | 04:00:00 | 1987/12/07 04:00 | 42.755 | 1.396 | 39.229 | 3.526 | 51228 | 47115 | 4113 | 822004
1987/12/07 | 04:20:00 | 1987/12/07 04:20 | 43.689 | 1.405 | 39.965 | 3.724 | 51866 | 47517 | 4350 | 869521
1987/12/07 | 04:40:00 | 1987/12/07 04:40 | 44.623 | 1.414 | 40.697 | 3.926 | 52987 | 48397 | 4590 | 917918
1987/12/07 | 05:00:00 | 1987/12/07 05:00 | 45.558 | 1.423 | 41.426 | 4.132 | 54108 | 49274 | 4835 | 967192
1987/12/07 | 05:20:00 | 1987/12/07 05:20 | 46.492 | 1.432 | 42.15 | 4.342 | 55230 | 50146 | 5084 | 1017338
1987/12/07 | 05:40:00 | 1987/12/07 05:40 | 47.426 | 1.441 | 42.871 | 4.555 | 56351 | 51013 | 5338 | 1068351
1987/12/07 | 06:00:00 | 1987/12/07 06:00 | 48.36 | 1.45 | 43.589 | 4.771 | 57472 | 51876 | 5596 | 1120227
1987/12/07 | 06:20:00 | 1987/12/07 06:20 | 49.294 | 1.458 | 44.302 | 4.992 | 58593 | 52735 | 5858 | 1172962
1987/12/07 | 06:40:00 | 1987/12/07 06:40 | 50.229 | 1.467 | 45.014 | 5.215 | 59714 | 53590 | 6124 | 1226552
1987/12/07 | 07:00:00 | 1987/12/07 07:00 | 51.163 | 1.476 | 45.72 | 5.443 | 60835 | 54440 | 6395 | 1280992
1987/12/07 | 07:20:00 | 1987/12/07 07:20 | 52.097 | 1.485 | 46.423 | 5.674 | 61956 | 55286 | 6670 | 1336278
1987/12/07 | 07:40:00 | 1987/12/07 07:40 | 53.031 | 1.494 | 47.123 | 5.908 | 63077 | 56128 | 6949 | 1392406
1987/12/07 | 08:00:00 | 1987/12/07 08:00 | 53.965 | 1.503 | 47.819 | 6.146 | 64198 | 56965 | 7233 | 1449371
1987/12/07 | 08:20:00 | 1987/12/07 08:20 | 54.9 | 1.512 | 48.512 | 6.388 | 65319 | 57799 | 7520 | 1507170
1987/12/07 | 08:40:00 | 1987/12/07 08:40 | 55.834 | 1.521 | 49.201 | 6.633 | 66440 | 58628 | 7812 | 1565798
1987/12/07 | 09:00:00 | 1987/12/07 09:00 | 56.768 | 1.53 | 49.887 | 6.881 | 67561 | 59453 | 8108 | 1625251
1987/12/07 | 09:20:00 | 1987/12/07 09:20 | 57.702 | 1.539 | 50.569 | 7.133 | 68682 | 60274 | 8408 | 1685525
1987/12/07 | 09:40:00 | 1987/12/07 09:40 | 58.637 | 1.548 | 51.249 | 7.388 | 69803 | 61091 | 8712 | 1746616
1987/12/07 | 10:00:00 | 1987/12/07 10:00 | 59.571 | 1.557 | 51.925 | 7.646 | 70924 | 61904 | 9021 | 1808520
1987/12/07 | 10:20:00 | 1987/12/07 10:20 | 60.505 | 1.565 | 52.597 | 7.908 | 72045 | 62713 | 9333 | 1871233
1987/12/07 | 10:40:00 | 1987/12/07 10:40 | 61.439 | 1.574 | 53.265 | 8.174 | 73166 | 63517 | 9649 | 1934750
1987/12/07 | 11:00:00 | 1987/12/07 11:00 | 62.373 | 1.583 | 53.931 | 8.442 | 74288 | 64318 | 9970 | 1999068
1987/12/07 | 11:20:00 | 1987/12/07 11:20 | 63.308 | 1.592 | 54.594 | 8.714 | 75409 | 65115 | 10294 | 2064183
1987/12/07 | 11:40:00 | 1987/12/07 11:40 | 64.242 | 1.601 | 55.252 | 8.99 | 76530 | 65908 | 10622 | 2130091
1987/12/07 | 12:00:00 | 1987/12/07 12:00 | 65.176 | 1.61 | 55.908 | 9.268 | 77651 | 66696 | 10955 | 2196787
1987/12/07 | 12:20:00 | 1987/12/07 12:20 | 65.695 | 1.614 | 56.146 | 9.549 | 78523 | 67232 | 11290 | 2264019
1987/12/07 | 12:40:00 | 1987/12/07 12:40 | 66.215 | 1.618 | 56.384 | 9.831 | 79146 | 67518 | 11628 | 2331537
1987/12/07 | 13:00:00 | 1987/12/07 13:00 | 66.734 | 1.623 | 56.62 | 10.114 | 79769 | 67802 | 11967 | 2399339
1987/12/07 | 13:20:00 | 1987/12/07 13:20 | 67.253 | 1.627 | 56.854 | 10.399 | 80392 | 68084 | 12308 | 2467423
1987/12/07 | 13:40:00 | 1987/12/07 13:40 | 67.773 | 1.631 | 57.089 | 10.684 | 81016 | 68366 | 12650 | 2535789
1987/12/07 | 14:00:00 | 1987/12/07 14:00 | 68.292 | 1.635 | 57.321 | 10.971 | 81639 | 68646 | 12993 | 2604435
1987/12/07 | 14:20:00 | 1987/12/07 14:20 | 68.811 | 1.64 | 57.552 | 11.259 | 82262 | 68924 | 13338 | 2673359
1987/12/07 | 14:40:00 | 1987/12/07 14:40 | 69.331 | 1.644 | 57.783 | 11.548 | 82885 | 69201 | 13684 | 2742560
1987/12/07 | 15:00:00 | 1987/12/07 15:00 | 69.85 | 1.648 | 58.012 | 11.838 | 83508 | 69477 | 14032 | 2812037
1987/12/07 | 15:20:00 | 1987/12/07 15:20 | 70.369 | 1.652 | 58.239 | 12.13 | 84131 | 69751 | 14381 | 2881788
1987/12/07 | 15:40:00 | 1987/12/07 15:40 | 70.888 | 1.657 | 58.466 | 12.422 | 84755 | 70023 | 14731 | 2951811
1987/12/07 | 16:00:00 | 1987/12/07 16:00 | 71.161 | 1.659 | 58.446 | 12.715 | 85244 | 70147 | 15082 | 3021958
1987/12/07 | 16:20:00 | 1987/12/07 16:20 | 71.406 | 1.661 | 58.398 | 13.008 | 85540 | 70106 | 15434 | 3092064
1987/12/07 | 16:40:00 | 1987/12/07 16:40 | 71.651 | 1.663 | 58.35 | 13.301 | 85834 | 70049 | 15785 | 3162113
1987/12/07 | 17:00:00 | 1987/12/07 17:00 | 71.896 | 1.664 | 58.303 | 13.593 | 86128 | 69992 | 16136 | 3232105
1987/12/07 | 17:20:00 | 1987/12/07 17:20 | 72.141 | 1.666 | 58.256 | 13.885 | 86422 | 69935 | 16487 | 3302040
1987/12/07 | 17:40:00 | 1987/12/07 17:40 | 72.386 | 1.668 | 58.209 | 14.177 | 86716 | 69879 | 16837 | 3371919
1987/12/07 | 18:00:00 | 1987/12/07 18:00 | 72.63 | 1.67 | 58.161 | 14.469 | 87010 | 69822 | 17187 | 3441741
1987/12/07 | 18:20:00 | 1987/12/07 18:20 | 72.875 | 1.672 | 58.115 | 14.76 | 87304 | 69766 | 17537 | 3511507
1987/12/07 | 18:40:00 | 1987/12/07 18:40 | 72.972 | 1.673 | 57.921 | 15.051 | 87553 | 69622 | 17886 | 3581129
1987/12/07 | 19:00:00 | 1987/12/07 19:00 | 72.919 | 1.672 | 57.579 | 15.34 | 87534 | 69300 | 18235 | 3581129
1987/12/07 | 19:20:00 | 1987/12/07 19:20 | 72.867 | 1.672 | 57.239 | 15.628 | 87471 | 68891 | 18581 | 3581129
1987/12/07 | 19:40:00 | 1987/12/07 19:40 | 72.814 | 1.672 | 56.9 | 15.914 | 87408 | 68483 | 18925 | 3581129
1987/12/07 | 20:00:00 | 1987/12/07 20:00 | 72.762 | 1.671 | 56.564 | 16.198 | 87346 | 68078 | 19268 | 3581129
1987/12/07 | 20:20:00 | 1987/12/07 20:20 | 72.709 | 1.671 | 56.228 | 16.481 | 87282 | 67675 | 19608 | 3581129
1987/12/07 | 20:40:00 | 1987/12/07 20:40 | 72.657 | 1.67 | 55.895 | 16.762 | 87220 | 67274 | 19946 | 3581129
1987/12/07 | 21:00:00 | 1987/12/07 21:00 | 72.604 | 1.67 | 55.562 | 17.042 | 87156 | 66874 | 20282 | 3581129
1987/12/07 | 21:20:00 | 1987/12/07 21:20 | 72.552 | 1.67 | 55.233 | 17.319 | 87094 | 66477 | 20616 | 3581129
1987/12/07 | 21:40:00 | 1987/12/07 21:40 | 72.499 | 1.669 | 54.904 | 17.595 | 87030 | 66082 | 20949 | 3581129
1987/12/07 | 22:00:00 | 1987/12/07 22:00 | 72.447 | 1.669 | 54.577 | 17.87 | 86968 | 65689 | 21279 | 3581129
1987/12/07 | 22:20:00 | 1987/12/07 22:20 | 72.394 | 1.668 | 54.252 | 18.142 | 86905 | 65297 | 21607 | 3581129
1987/12/07 | 22:40:00 | 1987/12/07 22:40 | 72.244 | 1.667 | 53.831 | 18.413 | 86830 | 64849 | 21933 | 3581129
1987/12/07 | 23:00:00 | 1987/12/07 23:00 | 71.705 | 1.663 | 53.024 | 18.681 | 86370 | 64113 | 22257 | 3581129
1987/12/07 | 23:20:00 | 1987/12/07 23:20 | 71.166 | 1.658 | 52.221 | 18.945 | 85723 | 63147 | 22576 | 3581129
1987/12/07 | 23:40:00 | 1987/12/07 23:40 | 70.627 | 1.653 | 51.422 | 19.205 | 85076 | 62186 | 22890 | 3581129
1987/12/08 | 00:00:00 | 1987/12/08 00:00 | 70.088 | 1.649 | 50.628 | 19.46 | 84429 | 61230 | 23199 | 3581129
1987/12/08 | 00:20:00 | 1987/12/08 00:20 | 69.549 | 1.644 | 49.837 | 19.712 | 83782 | 60279 | 23504 | 3581129
1987/12/08 | 00:40:00 | 1987/12/08 00:40 | 69.01 | 1.64 | 49.05 | 19.96 | 83135 | 59332 | 23803 | 3581129
1987/12/08 | 01:00:00 | 1987/12/08 01:00 | 68.471 | 1.635 | 48.267 | 20.204 | 82488 | 58390 | 24098 | 3581129
1987/12/08 | 01:20:00 | 1987/12/08 01:20 | 67.932 | 1.631 | 47.488 | 20.444 | 81841 | 57453 | 24389 | 3581129
1987/12/08 | 01:40:00 | 1987/12/08 01:40 | 67.392 | 1.626 | 46.712 | 20.68 | 81194 | 56520 | 24674 | 3581129
1987/12/08 | 02:00:00 | 1987/12/08 02:00 | 66.853 | 1.622 | 45.941 | 20.912 | 80547 | 55592 | 24955 | 3581129
1987/12/08 | 02:20:00 | 1987/12/08 02:20 | 66.314 | 1.617 | 45.173 | 21.141 | 79901 | 54669 | 25232 | 3581129
1987/12/08 | 02:40:00 | 1987/12/08 02:40 | 65.775 | 1.613 | 44.41 | 21.365 | 79254 | 53750 | 25503 | 3581129
1987/12/08 | 03:00:00 | 1987/12/08 03:00 | 65.236 | 1.608 | 43.65 | 21.586 | 78607 | 52836 | 25770 | 3581129
1987/12/08 | 03:20:00 | 1987/12/08 03:20 | 64.697 | 1.604 | 42.894 | 21.803 | 77960 | 51927 | 26033 | 3581129
1987/12/08 | 03:40:00 | 1987/12/08 03:40 | 64.158 | 1.599 | 42.142 | 22.016 | 77313 | 51022 | 26291 | 3581129
1987/12/08 | 04:00:00 | 1987/12/08 04:00 | 63.619 | 1.594 | 41.394 | 22.225 | 76666 | 50122 | 26545 | 3581129
1987/12/08 | 04:20:00 | 1987/12/08 04:20 | 63.08 | 1.59 | 40.649 | 22.431 | 76019 | 49226 | 26794 | 3581129
1987/12/08 | 04:40:00 | 1987/12/08 04:40 | 62.541 | 1.585 | 39.908 | 22.633 | 75372 | 48335 | 27038 | 3581129
1987/12/08 | 05:00:00 | 1987/12/08 05:00 | 62.001 | 1.581 | 39.17 | 22.831 | 74725 | 47447 | 27278 | 3581129
1987/12/08 | 05:20:00 | 1987/12/08 05:20 | 61.462 | 1.576 | 38.437 | 23.025 | 74078 | 46564 | 27514 | 3581129
1987/12/08 | 05:40:00 | 1987/12/08 05:40 | 60.923 | 1.572 | 37.707 | 23.216 | 73431 | 45686 | 27745 | 3581129
1987/12/08 | 06:00:00 | 1987/12/08 06:00 | 60.384 | 1.567 | 36.981 | 23.403 | 72784 | 44812 | 27972 | 3581129
1987/12/08 | 06:20:00 | 1987/12/08 06:20 | 59.845 | 1.563 | 36.258 | 23.587 | 72138 | 43943 | 28194 | 3581129
1987/12/08 | 06:40:00 | 1987/12/08 06:40 | 59.306 | 1.558 | 35.539 | 23.767 | 71491 | 43078 | 28412 | 3581129
1987/12/08 | 07:00:00 | 1987/12/08 07:00 | 58.767 | 1.554 | 34.824 | 23.943 | 70844 | 42218 | 28626 | 3581129
1987/12/08 | 07:20:00 | 1987/12/08 07:20 | 58.228 | 1.549 | 34.112 | 24.116 | 70197 | 41361 | 28836 | 3581129
1987/12/08 | 07:40:00 | 1987/12/08 07:40 | 57.689 | 1.544 | 33.404 | 24.285 | 69550 | 40509 | 29041 | 3581129
1987/12/08 | 08:00:00 | 1987/12/08 08:00 | 57.166 | 1.539 | 32.715 | 24.451 | 68912 | 39671 | 29242 | 3581129
1987/12/08 | 08:20:00 | 1987/12/08 08:20 | 56.646 | 1.534 | 32.033 | 24.613 | 68287 | 38849 | 29438 | 3581129
1987/12/08 | 08:40:00 | 1987/12/08 08:40 | 56.125 | 1.529 | 31.353 | 24.772 | 67662 | 38031 | 29631 | 3581129
1987/12/08 | 09:00:00 | 1987/12/08 09:00 | 55.604 | 1.524 | 30.676 | 24.928 | 67038 | 37218 | 29820 | 3581129
1987/12/08 | 09:20:00 | 1987/12/08 09:20 | 55.084 | 1.519 | 30.004 | 25.08 | 66413 | 36409 | 30004 | 3581129
1987/12/08 | 09:40:00 | 1987/12/08 09:40 | 54.563 | 1.514 | 29.335 | 25.228 | 65788 | 35603 | 30185 | 3581129
1987/12/08 | 10:00:00 | 1987/12/08 10:00 | 54.043 | 1.508 | 28.669 | 25.374 | 65164 | 34802 | 30361 | 3581129
1987/12/08 | 10:20:00 | 1987/12/08 10:20 | 53.522 | 1.503 | 28.006 | 25.516 | 64539 | 34005 | 30534 | 3581129
1987/12/08 | 10:40:00 | 1987/12/08 10:40 | 53.002 | 1.498 | 27.348 | 25.654 | 63914 | 33212 | 30702 | 3581129
1987/12/08 | 11:00:00 | 1987/12/08 11:00 | 52.481 | 1.493 | 26.691 | 25.79 | 63289 | 32423 | 30867 | 3581129
1987/12/08 | 11:20:00 | 1987/12/08 11:20 | 51.96 | 1.488 | 26.038 | 25.922 | 62665 | 31637 | 31027 | 3581129
1987/12/08 | 11:40:00 | 1987/12/08 11:40 | 51.44 | 1.483 | 25.389 | 26.051 | 62040 | 30856 | 31184 | 3581129
1987/12/08 | 12:00:00 | 1987/12/08 12:00 | 50.919 | 1.478 | 24.742 | 26.177 | 61415 | 30079 | 31337 | 3581129
1987/12/08 | 12:20:00 | 1987/12/08 12:20 | 50.399 | 1.472 | 24.1 | 26.299 | 60791 | 29305 | 31485 | 3581129
1987/12/08 | 12:40:00 | 1987/12/08 12:40 | 49.878 | 1.467 | 23.46 | 26.418 | 60166 | 28536 | 31630 | 3581129
1987/12/08 | 13:00:00 | 1987/12/08 13:00 | 49.357 | 1.462 | 22.823 | 26.534 | 59541 | 27770 | 31771 | 3581129
1987/12/08 | 13:20:00 | 1987/12/08 13:20 | 48.837 | 1.457 | 22.19 | 26.647 | 58917 | 27008 | 31909 | 3581129
1987/12/08 | 13:40:00 | 1987/12/08 13:40 | 48.316 | 1.452 | 21.559 | 26.757 | 58292 | 26250 | 32042 | 3581129
1987/12/08 | 14:00:00 | 1987/12/08 14:00 | 47.796 | 1.447 | 20.933 | 26.863 | 57667 | 25495 | 32172 | 3581129
1987/12/08 | 14:20:00 | 1987/12/08 14:20 | 47.275 | 1.442 | 20.308 | 26.967 | 57042 | 24745 | 32298 | 3581129
1987/12/08 | 14:40:00 | 1987/12/08 14:40 | 46.754 | 1.436 | 19.687 | 27.067 | 56418 | 23997 | 32420 | 3581129
1987/12/08 | 15:00:00 | 1987/12/08 15:00 | 46.234 | 1.431 | 19.07 | 27.164 | 55793 | 23254 | 32538 | 3581129
1987/12/08 | 15:20:00 | 1987/12/08 15:20 | 45.713 | 1.426 | 18.455 | 27.258 | 55168 | 22515 | 32653 | 3581129
1987/12/08 | 15:40:00 | 1987/12/08 15:40 | 45.193 | 1.421 | 17.844 | 27.349 | 54544 | 21779 | 32764 | 3581129
1987/12/08 | 16:00:00 | 1987/12/08 16:00 | 44.672 | 1.416 | 17.235 | 27.437 | 53919 | 21048 | 32871 | 3581129
1987/12/08 | 16:20:00 | 1987/12/08 16:20 | 44.152 | 1.411 | 16.63 | 27.522 | 53294 | 20319 | 32975 | 3581129
1987/12/08 | 16:40:00 | 1987/12/08 16:40 | 43.631 | 1.406 | 16.027 | 27.604 | 52669 | 19595 | 33075 | 3581129
1987/12/08 | 17:00:00 | 1987/12/08 17:00 | 43.275 | 1.401 | 15.592 | 27.683 | 52133 | 18972 | 33172 | 3581129
1987/12/08 | 17:20:00 | 1987/12/08 17:20 | 42.936 | 1.397 | 15.176 | 27.76 | 51726 | 18461 | 33266 | 3581129
1987/12/08 | 17:40:00 | 1987/12/08 17:40 | 42.598 | 1.393 | 14.763 | 27.835 | 51321 | 17963 | 33357 | 3581129
1987/12/08 | 18:00:00 | 1987/12/08 18:00 | 42.26 | 1.389 | 14.352 | 27.908 | 50915 | 17469 | 33446 | 3581129
1987/12/08 | 18:20:00 | 1987/12/08 18:20 | 41.922 | 1.385 | 13.943 | 27.979 | 50509 | 16977 | 33532 | 3581129
1987/12/08 | 18:40:00 | 1987/12/08 18:40 | 41.584 | 1.38 | 13.536 | 28.048 | 50103 | 16488 | 33616 | 3581129
1987/12/08 | 19:00:00 | 1987/12/08 19:00 | 41.245 | 1.376 | 13.13 | 28.115 | 49697 | 16000 | 33697 | 3581129
1987/12/08 | 19:20:00 | 1987/12/08 19:20 | 40.907 | 1.372 | 12.728 | 28.179 | 49292 | 15515 | 33776 | 3581129
1987/12/08 | 19:40:00 | 1987/12/08 19:40 | 40.569 | 1.368 | 12.327 | 28.242 | 48886 | 15033 | 33853 | 3581129
1987/12/08 | 20:00:00 | 1987/12/08 20:00 | 40.231 | 1.364 | 11.928 | 28.303 | 48480 | 14553 | 33927 | 3581129
1987/12/08 | 20:20:00 | 1987/12/08 20:20 | 39.893 | 1.36 | 11.531 | 28.362 | 48074 | 14076 | 33999 | 3581129
1987/12/08 | 20:40:00 | 1987/12/08 20:40 | 39.554 | 1.355 | 11.135 | 28.419 | 47668 | 13600 | 34068 | 3581129
1987/12/08 | 21:00:00 | 1987/12/08 21:00 | 39.216 | 1.351 | 10.743 | 28.473 | 47262 | 13127 | 34135 | 3581129
1987/12/08 | 21:20:00 | 1987/12/08 21:20 | 38.878 | 1.347 | 10.352 | 28.526 | 46856 | 12657 | 34200 | 3581129
1987/12/08 | 21:40:00 | 1987/12/08 21:40 | 38.54 | 1.343 | 9.963 | 28.577 | 46451 | 12189 | 34262 | 3581129
1987/12/08 | 22:00:00 | 1987/12/08 22:00 | 38.202 | 1.339 | 9.576 | 28.626 | 46045 | 11723 | 34322 | 3581129
1987/12/08 | 22:20:00 | 1987/12/08 22:20 | 37.863 | 1.335 | 9.19 | 28.673 | 45639 | 11259 | 34380 | 3581129
1987/12/08 | 22:40:00 | 1987/12/08 22:40 | 37.525 | 1.331 | 8.807 | 28.718 | 45233 | 10798 | 34435 | 3581129
1987/12/08 | 23:00:00 | 1987/12/08 23:00 | 37.187 | 1.326 | 8.426 | 28.761 | 44827 | 10339 | 34488 | 3581129
1987/12/08 | 23:20:00 | 1987/12/08 23:20 | 36.849 | 1.322 | 8.046 | 28.803 | 44422 | 9883 | 34539 | 3581129
1987/12/08 | 23:40:00 | 1987/12/08 23:40 | 36.511 | 1.318 | 7.669 | 28.842 | 44016 | 9429 | 34587 | 3581129
1987/12/09 | 00:00:00 | 1987/12/09 00:00 | 36.172 | 1.314 | 7.292 | 28.88 | 43610 | 8977 | 34633 | 3581129
1987/12/09 | 00:20:00 | 1987/12/09 00:20 | 35.834 | 1.31 | 6.919 | 28.915 | 43204 | 8527 | 34677 | 3581129
1987/12/09 | 00:40:00 | 1987/12/09 00:40 | 35.496 | 1.306 | 6.547 | 28.949 | 42798 | 8079 | 34719 | 3581129
1987/12/09 | 01:00:00 | 1987/12/09 01:00 | 35.158 | 1.301 | 6.177 | 28.981 | 42392 | 7634 | 34758 | 3581129
1987/12/09 | 01:20:00 | 1987/12/09 01:20 | 34.82 | 1.297 | 5.809 | 29.011 | 41987 | 7192 | 34795 | 3581129
1987/12/09 | 01:40:00 | 1987/12/09 01:40 | 34.481 | 1.293 | 5.442 | 29.039 | 41581 | 6751 | 34830 | 3581129
1987/12/09 | 02:00:00 | 1987/12/09 02:00 | 34.143 | 1.289 | 5.078 | 29.065 | 41175 | 6312 | 34863 | 3581129
1987/12/09 | 02:20:00 | 1987/12/09 02:20 | 33.805 | 1.285 | 4.715 | 29.09 | 40769 | 5875 | 34893 | 3581129
1987/12/09 | 02:40:00 | 1987/12/09 02:40 | 33.467 | 1.281 | 4.354 | 29.113 | 40363 | 5442 | 34922 | 3581129
1987/12/09 | 03:00:00 | 1987/12/09 03:00 | 33.129 | 1.276 | 3.995 | 29.134 | 39957 | 5010 | 34948 | 3581129
1987/12/09 | 03:20:00 | 1987/12/09 03:20 | 32.79 | 1.272 | 3.637 | 29.153 | 39552 | 4580 | 34972 | 3581129
1987/12/09 | 03:40:00 | 1987/12/09 03:40 | 32.452 | 1.268 | 3.282 | 29.17 | 39146 | 4151 | 34994 | 3581129
1987/12/09 | 04:00:00 | 1987/12/09 04:00 | 32.114 | 1.264 | 2.928 | 29.186 | 38740 | 3726 | 35014 | 3581129
1987/12/09 | 04:20:00 | 1987/12/09 04:20 | 31.776 | 1.26 | 2.576 | 29.2 | 38334 | 3303 | 35031 | 3581129
1987/12/09 | 04:40:00 | 1987/12/09 04:40 | 31.438 | 1.256 | 2.226 | 29.212 | 37928 | 2882 | 35047 | 3581129
1987/12/09 | 05:00:00 | 1987/12/09 05:00 | 31.1 | 1.251 | 1.878 | 29.222 | 37522 | 2463 | 35060 | 3581129
1987/12/09 | 05:20:00 | 1987/12/09 05:20 | 30.761 | 1.247 | 1.531 | 29.23 | 37117 | 2045 | 35071 | 3581129
1987/12/09 | 05:40:00 | 1987/12/09 05:40 | 30.423 | 1.243 | 1.186 | 29.237 | 36711 | 1630 | 35081 | 3581129
1987/12/09 | 06:00:00 | 1987/12/09 06:00 | 30.085 | 1.239 | 0.843 | 29.242 | 36305 | 1217 | 35088 | 3581129
1987/12/09 | 06:20:00 | 1987/12/09 06:20 | 29.747 | 1.235 | 0.501 | 29.246 | 35899 | 806 | 35093 | 3581129
1987/12/09 | 06:40:00 | 1987/12/09 06:40 | 29.409 | 1.231 | 0.162 | 29.247 | 35493 | 398 | 35096 | 3581129
1987/12/09 | 07:00:00 | 1987/12/09 07:00 | 29.179 | 1.228 | 0 | 29.179 | 35126 | 97 | 35056 | 3581129
1987/12/09 | 07:20:00 | 1987/12/09 07:20 | 29.021 | 1.225 | 0 | 29.021 | 34920 | 0 | 34920 | 3581129
1987/12/09 | 07:40:00 | 1987/12/09 07:40 | 28.864 | 1.223 | 0 | 28.864 | 34731 | 0 | 34731 | 3581129
1987/12/09 | 08:00:00 | 1987/12/09 08:00 | 28.707 | 1.221 | 0 | 28.707 | 34542 | 0 | 34543 | 3581129
1987/12/09 | 08:20:00 | 1987/12/09 08:20 | 28.549 | 1.219 | 0 | 28.549 | 34353 | 0 | 34354 | 3581129
1987/12/09 | 08:40:00 | 1987/12/09 08:40 | 28.392 | 1.217 | 0 | 28.392 | 34165 | 0 | 34165 | 3581129
1987/12/09 | 09:00:00 | 1987/12/09 09:00 | 28.254 | 1.215 | 0 | 28.254 | 33979 | 0 | 33988 | 3581129
1987/12/09 | 09:20:00 | 1987/12/09 09:20 | 28.163 | 1.213 | 0 | 28.163 | 33850 | 0 | 33850 | 3581129
1987/12/09 | 09:40:00 | 1987/12/09 09:40 | 28.072 | 1.212 | 0 | 28.072 | 33741 | 0 | 33741 | 3581129
1987/12/09 | 10:00:00 | 1987/12/09 10:00 | 27.981 | 1.211 | 0 | 27.981 | 33632 | 0 | 33632 | 3581129
1987/12/09 | 10:20:00 | 1987/12/09 10:20 | 27.89 | 1.209 | 0 | 27.89 | 33523 | 0 | 33523 | 3581129
1987/12/09 | 10:40:00 | 1987/12/09 10:40 | 27.799 | 1.208 | 0 | 27.799 | 33414 | 0 | 33413 | 3581129
1987/12/09 | 11:00:00 | 1987/12/09 11:00 | 27.708 | 1.207 | 0 | 27.708 | 33304 | 0 | 33304 | 3581129
1987/12/09 | 11:20:00 | 1987/12/09 11:20 | 27.617 | 1.205 | 0 | 27.617 | 33195 | 0 | 33195 | 3581129
1987/12/09 | 11:40:00 | 1987/12/09 11:40 | 27.526 | 1.204 | 0 | 27.526 | 33086 | 0 | 33086 | 3581129
1987/12/09 | 12:00:00 | 1987/12/09 12:00 | 27.435 | 1.203 | 0 | 27.435 | 32977 | 0 | 32977 | 3581129
1987/12/09 | 12:20:00 | 1987/12/09 12:20 | 27.344 | 1.201 | 0 | 27.344 | 32868 | 0 | 32867 | 3581129
1987/12/09 | 12:40:00 | 1987/12/09 12:40 | 27.253 | 1.2 | 0 | 27.253 | 32758 | 0 | 32758 | 3581129
1987/12/09 | 13:00:00 | 1987/12/09 13:00 | 27.409 | 1.202 | 0.156 | 27.253 | 32782 | 93 | 32704 | 3581129
1987/12/09 | 13:20:00 | 1987/12/09 13:20 | 27.593 | 1.205 | 0.338 | 27.255 | 33001 | 296 | 32705 | 3581129
1987/12/09 | 13:40:00 | 1987/12/09 13:40 | 27.776 | 1.208 | 0.519 | 27.257 | 33221 | 515 | 32707 | 3581129
1987/12/09 | 14:00:00 | 1987/12/09 14:00 | 27.645 | 1.206 | 0.386 | 27.259 | 33272 | 543 | 32709 | 3581129
1987/12/09 | 14:20:00 | 1987/12/09 14:20 | 27.479 | 1.203 | 0.218 | 27.261 | 33075 | 363 | 32712 | 3581129
1987/12/09 | 14:40:00 | 1987/12/09 14:40 | 27.314 | 1.201 | 0.053 | 27.261 | 32876 | 163 | 32713 | 3581129
1987/12/09 | 15:00:00 | 1987/12/09 15:00 | 27.148 | 1.199 | 0 | 27.148 | 32677 | 32 | 32646 | 3581129
1987/12/09 | 15:20:00 | 1987/12/09 15:20 | 26.982 | 1.196 | 0 | 26.982 | 32478 | 0 | 32478 | 3581129
1987/12/09 | 15:40:00 | 1987/12/09 15:40 | 26.817 | 1.194 | 0 | 26.817 | 32279 | 0 | 32279 | 3581129
1987/12/09 | 16:00:00 | 1987/12/09 16:00 | 26.66 | 1.191 | 0 | 26.66 | 32082 | 0 | 32086 | 3581129
1987/12/09 | 16:20:00 | 1987/12/09 16:20 | 26.523 | 1.189 | 0 | 26.523 | 31909 | 0 | 31910 | 3581129
1987/12/09 | 16:40:00 | 1987/12/09 16:40 | 26.386 | 1.187 | 0 | 26.386 | 31745 | 0 | 31745 | 3581129
1987/12/09 | 17:00:00 | 1987/12/09 17:00 | 26.249 | 1.185 | 0 | 26.249 | 31581 | 0 | 31581 | 3581129
1987/12/09 | 17:20:00 | 1987/12/09 17:20 | 26.112 | 1.183 | 0 | 26.112 | 31417 | 0 | 31417 | 3581129
1987/12/09 | 17:40:00 | 1987/12/09 17:40 | 25.975 | 1.181 | 0 | 25.975 | 31252 | 0 | 31252 | 3581129
1987/12/09 | 18:00:00 | 1987/12/09 18:00 | 25.838 | 1.179 | 0 | 25.838 | 31088 | 0 | 31088 | 3581129
1987/12/09 | 18:20:00 | 1987/12/09 18:20 | 25.701 | 1.177 | 0 | 25.701 | 30924 | 0 | 30923 | 3581129
1987/12/09 | 18:40:00 | 1987/12/09 18:40 | 25.565 | 1.175 | 0 | 25.565 | 30760 | 0 | 30760 | 3581129
1987/12/09 | 19:00:00 | 1987/12/09 19:00 | 25.428 | 1.172 | 0 | 25.428 | 30595 | 0 | 30596 | 3581129
1987/12/09 | 19:20:00 | 1987/12/09 19:20 | 25.291 | 1.17 | 0 | 25.291 | 30431 | 0 | 30431 | 3581129
1987/12/09 | 19:40:00 | 1987/12/09 19:40 | 25.154 | 1.168 | 0 | 25.154 | 30267 | 0 | 30267 | 3581129
1987/12/09 | 20:00:00 | 1987/12/09 20:00 | 25.017 | 1.166 | 0 | 25.017 | 30103 | 0 | 30103 | 3581129
1987/12/09 | 20:20:00 | 1987/12/09 20:20 | 24.88 | 1.164 | 0 | 24.88 | 29938 | 0 | 29938 | 3581129
1987/12/09 | 20:40:00 | 1987/12/09 20:40 | 24.743 | 1.162 | 0 | 24.743 | 29774 | 0 | 29774 | 3581129
1987/12/09 | 21:00:00 | 1987/12/09 21:00 | 24.606 | 1.16 | 0 | 24.606 | 29610 | 0 | 29609 | 3581129
1987/12/09 | 21:20:00 | 1987/12/09 21:20 | 24.47 | 1.158 | 0 | 24.47 | 29446 | 0 | 29446 | 3581129
1987/12/09 | 21:40:00 | 1987/12/09 21:40 | 24.333 | 1.156 | 0 | 24.333 | 29281 | 0 | 29282 | 3581129
1987/12/09 | 22:00:00 | 1987/12/09 22:00 | 24.196 | 1.154 | 0 | 24.196 | 29117 | 0 | 29117 | 3581129
1987/12/09 | 22:20:00 | 1987/12/09 22:20 | 24.278 | 1.155 | 0.082 | 24.196 | 29045 | 49 | 29035 | 3581129
1987/12/09 | 22:40:00 | 1987/12/09 22:40 | 24.453 | 1.158 | 0.256 | 24.197 | 29238 | 203 | 29036 | 3581129
1987/12/09 | 23:00:00 | 1987/12/09 23:00 | 24.628 | 1.16 | 0.429 | 24.199 | 29449 | 411 | 29037 | 3581129
1987/12/09 | 23:20:00 | 1987/12/09 23:20 | 24.804 | 1.163 | 0.603 | 24.201 | 29659 | 619 | 29040 | 3581129
1987/12/09 | 23:40:00 | 1987/12/09 23:40 | 24.979 | 1.166 | 0.774 | 24.205 | 29870 | 826 | 29044 | 3581129
1987/12/10 | 00:00:00 | 1987/12/10 00:00 | 25.003 | 1.166 | 0.794 | 24.209 | 30026 | 941 | 29048 | 3581129
1987/12/10 | 00:20:00 | 1987/12/10 00:20 | 24.926 | 1.165 | 0.713 | 24.213 | 29958 | 905 | 29053 | 3581129
1987/12/10 | 00:40:00 | 1987/12/10 00:40 | 24.849 | 1.164 | 0.633 | 24.216 | 29865 | 808 | 29057 | 3581129
1987/12/10 | 01:00:00 | 1987/12/10 01:00 | 24.772 | 1.163 | 0.553 | 24.219 | 29773 | 712 | 29061 | 3581129
1987/12/10 | 01:20:00 | 1987/12/10 01:20 | 24.695 | 1.161 | 0.474 | 24.221 | 29680 | 616 | 29064 | 3581129
1987/12/10 | 01:40:00 | 1987/12/10 01:40 | 24.618 | 1.16 | 0.394 | 24.224 | 29588 | 521 | 29067 | 3581129
1987/12/10 | 02:00:00 | 1987/12/10 02:00 | 24.541 | 1.159 | 0.316 | 24.225 | 29495 | 426 | 29069 | 3581129
1987/12/10 | 02:20:00 | 1987/12/10 02:20 | 24.477 | 1.158 | 0.25 | 24.227 | 29404 | 339 | 29071 | 3581129
1987/12/10 | 02:40:00 | 1987/12/10 02:40 | 24.53 | 1.159 | 0.302 | 24.228 | 29404 | 331 | 29073 | 3581129
1987/12/10 | 03:00:00 | 1987/12/10 03:00 | 24.583 | 1.16 | 0.353 | 24.23 | 29468 | 393 | 29075 | 3581129
1987/12/10 | 03:20:00 | 1987/12/10 03:20 | 24.637 | 1.161 | 0.405 | 24.232 | 29532 | 455 | 29077 | 3581129
1987/12/10 | 03:40:00 | 1987/12/10 03:40 | 24.69 | 1.161 | 0.456 | 24.234 | 29596 | 517 | 29079 | 3581129
1987/12/10 | 04:00:00 | 1987/12/10 04:00 | 24.743 | 1.162 | 0.507 | 24.236 | 29660 | 578 | 29082 | 3581129
1987/12/10 | 04:20:00 | 1987/12/10 04:20 | 24.777 | 1.163 | 0.538 | 24.239 | 29723 | 627 | 29085 | 3581129
1987/12/10 | 04:40:00 | 1987/12/10 04:40 | 24.635 | 1.16 | 0.394 | 24.241 | 29647 | 559 | 29088 | 3581129
1987/12/10 | 05:00:00 | 1987/12/10 05:00 | 24.493 | 1.158 | 0.25 | 24.243 | 29477 | 386 | 29090 | 3581129
1987/12/10 | 05:20:00 | 1987/12/10 05:20 | 24.351 | 1.155 | 0.107 | 24.244 | 29307 | 214 | 29092 | 3581129
1987/12/10 | 05:40:00 | 1987/12/10 05:40 | 24.209 | 1.153 | 0 | 24.209 | 29136 | 64 | 29072 | 3581129
1987/12/10 | 06:00:00 | 1987/12/10 06:00 | 24.068 | 1.151 | 0 | 24.068 | 28966 | 0 | 28966 | 3581129
1987/12/10 | 06:20:00 | 1987/12/10 06:20 | 23.926 | 1.148 | 0 | 23.926 | 28796 | 0 | 28796 | 3581129
1987/12/10 | 06:40:00 | 1987/12/10 06:40 | 23.784 | 1.146 | 0 | 23.784 | 28626 | 0 | 28626 | 3581129
1987/12/10 | 07:00:00 | 1987/12/10 07:00 | 23.642 | 1.143 | 0 | 23.642 | 28455 | 0 | 28456 | 3581129
1987/12/10 | 07:20:00 | 1987/12/10 07:20 | 23.5 | 1.141 | 0 | 23.5 | 28285 | 0 | 28285 | 3581129
1987/12/10 | 07:40:00 | 1987/12/10 07:40 | 23.358 | 1.139 | 0 | 23.358 | 28115 | 0 | 28115 | 3581129
1987/12/10 | 08:00:00 | 1987/12/10 08:00 | 23.216 | 1.136 | 0 | 23.216 | 27944 | 0 | 27944 | 3581129
1987/12/10 | 08:20:00 | 1987/12/10 08:20 | 23.074 | 1.134 | 0 | 23.074 | 27774 | 0 | 27774 | 3581129
1987/12/10 | 08:40:00 | 1987/12/10 08:40 | 22.932 | 1.131 | 0 | 22.932 | 27604 | 0 | 27604 | 3581129
1987/12/10 | 09:00:00 | 1987/12/10 09:00 | 22.79 | 1.129 | 0 | 22.79 | 27433 | 0 | 27433 | 3581129
1987/12/10 | 09:20:00 | 1987/12/10 09:20 | 22.648 | 1.126 | 0 | 22.648 | 27263 | 0 | 27263 | 3581129
1987/12/10 | 09:40:00 | 1987/12/10 09:40 | 22.506 | 1.124 | 0 | 22.506 | 27093 | 0 | 27092 | 3581129
1987/12/10 | 10:00:00 | 1987/12/10 10:00 | 22.364 | 1.122 | 0 | 22.364 | 26922 | 0 | 26922 | 3581129
1987/12/10 | 10:20:00 | 1987/12/10 10:20 | 22.222 | 1.119 | 0 | 22.222 | 26752 | 0 | 26752 | 3581129
1987/12/10 | 10:40:00 | 1987/12/10 10:40 | 22.081 | 1.117 | 0 | 22.081 | 26582 | 0 | 26582 | 3581129
1987/12/10 | 11:00:00 | 1987/12/10 11:00 | 21.939 | 1.114 | 0 | 21.939 | 26411 | 0 | 26412 | 3581129
1987/12/10 | 11:20:00 | 1987/12/10 11:20 | 21.797 | 1.112 | 0 | 21.797 | 26241 | 0 | 26242 | 3581129
1987/12/10 | 11:40:00 | 1987/12/10 11:40 | 21.655 | 1.109 | 0 | 21.655 | 26071 | 0 | 26071 | 3581129
1987/12/10 | 12:00:00 | 1987/12/10 12:00 | 21.513 | 1.107 | 0 | 21.513 | 25901 | 0 | 25901 | 3581129
1987/12/10 | 12:20:00 | 1987/12/10 12:20 | 21.371 | 1.105 | 0 | 21.371 | 25730 | 0 | 25730 | 3581129
1987/12/10 | 12:40:00 | 1987/12/10 12:40 | 21.229 | 1.102 | 0 | 21.229 | 25560 | 0 | 25560 | 3581129
1987/12/10 | 13:00:00 | 1987/12/10 13:00 | 21.087 | 1.1 | 0 | 21.087 | 25390 | 0 | 25390 | 3581129
1987/12/10 | 13:20:00 | 1987/12/10 13:20 | 20.945 | 1.097 | 0 | 20.945 | 25219 | 0 | 25219 | 3581129
1987/12/10 | 13:40:00 | 1987/12/10 13:40 | 20.803 | 1.095 | 0 | 20.803 | 25049 | 0 | 25049 | 3581129
1987/12/10 | 14:00:00 | 1987/12/10 14:00 | 20.661 | 1.093 | 0 | 20.661 | 24879 | 0 | 24878 | 3581129
1987/12/10 | 14:20:00 | 1987/12/10 14:20 | 20.519 | 1.09 | 0 | 20.519 | 24708 | 0 | 24708 | 3581129
1987/12/10 | 14:40:00 | 1987/12/10 14:40 | 20.377 | 1.088 | 0 | 20.377 | 24538 | 0 | 24538 | 3581129
1987/12/10 | 15:00:00 | 1987/12/10 15:00 | 20.235 | 1.085 | 0 | 20.235 | 24368 | 0 | 24367 | 3581129
1987/12/10 | 15:20:00 | 1987/12/10 15:20 | 20.094 | 1.083 | 0 | 20.094 | 24197 | 0 | 24197 | 3581129
1987/12/10 | 15:40:00 | 1987/12/10 15:40 | 19.952 | 1.08 | 0 | 19.952 | 24027 | 0 | 24028 | 3581129
1987/12/10 | 16:00:00 | 1987/12/10 16:00 | 19.81 | 1.078 | 0 | 19.81 | 23857 | 0 | 23857 | 3581129
1987/12/10 | 16:20:00 | 1987/12/10 16:20 | 19.668 | 1.076 | 0 | 19.668 | 23686 | 0 | 23687 | 3581129
1987/12/10 | 16:40:00 | 1987/12/10 16:40 | 19.526 | 1.073 | 0 | 19.526 | 23516 | 0 | 23516 | 3581129
1987/12/10 | 17:00:00 | 1987/12/10 17:00 | 19.384 | 1.071 | 0 | 19.384 | 23346 | 0 | 23346 | 3581129
1987/12/10 | 17:20:00 | 1987/12/10 17:20 | 19.242 | 1.068 | 0 | 19.242 | 23176 | 0 | 23176 | 3581129
1987/12/10 | 17:40:00 | 1987/12/10 17:40 | 19.1 | 1.066 | 0 | 19.1 | 23005 | 0 | 23005 | 3581129
1987/12/10 | 18:00:00 | 1987/12/10 18:00 | 18.958 | 1.063 | 0 | 18.958 | 22835 | 0 | 22835 | 3581129
1987/12/10 | 18:20:00 | 1987/12/10 18:20 | 18.738 | 1.059 | 0 | 18.738 | 22646 | 0 | 22618 | 3581129
1987/12/10 | 18:40:00 | 1987/12/10 18:40 | 18.399 | 1.051 | 0 | 18.399 | 22282 | 0 | 22282 | 3581129
1987/12/10 | 19:00:00 | 1987/12/10 19:00 | 18.061 | 1.044 | 0 | 18.061 | 21876 | 0 | 21876 | 3581129
1987/12/10 | 19:20:00 | 1987/12/10 19:20 | 17.723 | 1.036 | 0 | 17.723 | 21471 | 0 | 21470 | 3581129
1987/12/10 | 19:40:00 | 1987/12/10 19:40 | 17.385 | 1.028 | 0 | 17.385 | 21065 | 0 | 21065 | 3581129
1987/12/10 | 20:00:00 | 1987/12/10 20:00 | 17.046 | 1.021 | 0 | 17.046 | 20659 | 0 | 20659 | 3581129
1987/12/10 | 20:20:00 | 1987/12/10 20:20 | 16.708 | 1.013 | 0 | 16.708 | 20253 | 0 | 20252 | 3581129
1987/12/10 | 20:40:00 | 1987/12/10 20:40 | 16.37 | 1.005 | 0 | 16.37 | 19847 | 0 | 19847 | 3581129
1987/12/10 | 21:00:00 | 1987/12/10 21:00 | 16.032 | 0.998 | 0 | 16.032 | 19441 | 0 | 19441 | 3581129
1987/12/10 | 21:20:00 | 1987/12/10 21:20 | 15.694 | 0.99 | 0 | 15.694 | 19035 | 0 | 19036 | 3581129
1987/12/10 | 21:40:00 | 1987/12/10 21:40 | 15.355 | 0.982 | 0 | 15.355 | 18629 | 0 | 18629 | 3581129
1987/12/10 | 22:00:00 | 1987/12/10 22:00 | 15.017 | 0.975 | 0 | 15.017 | 18223 | 0 | 18223 | 3581129
1987/12/10 | 22:20:00 | 1987/12/10 22:20 | 14.679 | 0.967 | 0 | 14.679 | 17818 | 0 | 17818 | 3581129
1987/12/10 | 22:40:00 | 1987/12/10 22:40 | 14.341 | 0.959 | 0 | 14.341 | 17412 | 0 | 17412 | 3581129
1987/12/10 | 23:00:00 | 1987/12/10 23:00 | 14.002 | 0.952 | 0 | 14.002 | 17006 | 0 | 17006 | 3581129
1987/12/10 | 23:20:00 | 1987/12/10 23:20 | 13.664 | 0.944 | 0 | 13.664 | 16600 | 0 | 16600 | 3581129
1987/12/10 | 23:40:00 | 1987/12/10 23:40 | 13.326 | 0.937 | 0 | 13.326 | 16194 | 0 | 16194 | 3581129
1987/12/11 | 00:00:00 | 1987/12/11 00:00 | 12.988 | 0.929 | 0 | 12.988 | 15788 | 0 | 15788 | 3581129
1987/12/11 | 00:20:00 | 1987/12/11 00:20 | 12.685 | 0.922 | 0 | 12.685 | 15384 | 0 | 15404 | 3581129
1987/12/11 | 00:40:00 | 1987/12/11 00:40 | 12.704 | 0.923 | 0.019 | 12.685 | 15233 | 11 | 15222 | 3581129
1987/12/11 | 01:00:00 | 1987/12/11 01:00 | 12.853 | 0.927 | 0.167 | 12.686 | 15280 | 112 | 15222 | 3581129
1987/12/11 | 01:20:00 | 1987/12/11 01:20 | 13.306 | 0.938 | 0.619 | 12.687 | 15696 | 472 | 15224 | 3581129
1987/12/11 | 01:40:00 | 1987/12/11 01:40 | 13.759 | 0.95 | 1.067 | 12.692 | 16239 | 1011 | 15228 | 3581129
1987/12/11 | 02:00:00 | 1987/12/11 02:00 | 14.212 | 0.962 | 1.514 | 12.698 | 16782 | 1549 | 15234 | 3581129
1987/12/11 | 02:20:00 | 1987/12/11 02:20 | 14.664 | 0.973 | 1.957 | 12.707 | 17326 | 2083 | 15243 | 3581129
1987/12/11 | 02:40:00 | 1987/12/11 02:40 | 15.117 | 0.985 | 2.399 | 12.718 | 17869 | 2614 | 15255 | 3581129
1987/12/11 | 03:00:00 | 1987/12/11 03:00 | 15.138 | 0.985 | 2.408 | 12.73 | 18179 | 2884 | 15269 | 3581129
1987/12/11 | 03:20:00 | 1987/12/11 03:20 | 15.11 | 0.985 | 2.368 | 12.742 | 18149 | 2866 | 15283 | 3581129
1987/12/11 | 03:40:00 | 1987/12/11 03:40 | 15.083 | 0.984 | 2.329 | 12.754 | 18116 | 2819 | 15297 | 3581129
1987/12/11 | 04:00:00 | 1987/12/11 04:00 | 15.055 | 0.984 | 2.29 | 12.765 | 18083 | 2772 | 15311 | 3581129
1987/12/11 | 04:20:00 | 1987/12/11 04:20 | 15.002 | 0.982 | 2.226 | 12.776 | 18048 | 2709 | 15325 | 3581129
1987/12/11 | 04:40:00 | 1987/12/11 04:40 | 14.715 | 0.974 | 1.928 | 12.787 | 17830 | 2492 | 15338 | 3581129
1987/12/11 | 05:00:00 | 1987/12/11 05:00 | 14.429 | 0.965 | 1.633 | 12.796 | 17487 | 2137 | 15350 | 3581129
1987/12/11 | 05:20:00 | 1987/12/11 05:20 | 14.143 | 0.957 | 1.34 | 12.803 | 17143 | 1784 | 15359 | 3581129
1987/12/11 | 05:40:00 | 1987/12/11 05:40 | 13.856 | 0.948 | 1.047 | 12.809 | 16800 | 1432 | 15368 | 3581129
1987/12/11 | 06:00:00 | 1987/12/11 06:00 | 13.57 | 0.94 | 0.756 | 12.814 | 16456 | 1082 | 15374 | 3581129
1987/12/11 | 06:20:00 | 1987/12/11 06:20 | 13.284 | 0.931 | 0.467 | 12.817 | 16112 | 734 | 15378 | 3581129
1987/12/11 | 06:40:00 | 1987/12/11 06:40 | 12.998 | 0.923 | 0.18 | 12.818 | 15769 | 388 | 15381 | 3581129
1987/12/11 | 07:00:00 | 1987/12/11 07:00 | 12.711 | 0.914 | 0 | 12.711 | 15425 | 108 | 15318 | 3581129
1987/12/11 | 07:20:00 | 1987/12/11 07:20 | 12.425 | 0.906 | 0 | 12.425 | 15082 | 0 | 15082 | 3581129
1987/12/11 | 07:40:00 | 1987/12/11 07:40 | 12.139 | 0.897 | 0 | 12.139 | 14738 | 0 | 14738 | 3581129
1987/12/11 | 08:00:00 | 1987/12/11 08:00 | 11.852 | 0.889 | 0 | 11.852 | 14394 | 0 | 14395 | 3581129
1987/12/11 | 08:20:00 | 1987/12/11 08:20 | 11.566 | 0.88 | 0 | 11.566 | 14051 | 0 | 14051 | 3581129
1987/12/11 | 08:40:00 | 1987/12/11 08:40 | 11.382 | 0.874 | 0 | 11.382 | 13738 | 0 | 13769 | 3581129
1987/12/11 | 09:00:00 | 1987/12/11 09:00 | 11.3 | 0.871 | 0 | 11.3 | 13609 | 0 | 13609 | 3581129
1987/12/11 | 09:20:00 | 1987/12/11 09:20 | 11.402 | 0.875 | 0.102 | 11.3 | 13622 | 61 | 13560 | 3581129
1987/12/11 | 09:40:00 | 1987/12/11 09:40 | 11.734 | 0.887 | 0.432 | 11.302 | 13854 | 320 | 13561 | 3581129
1987/12/11 | 10:00:00 | 1987/12/11 10:00 | 12.124 | 0.9 | 0.819 | 11.305 | 14315 | 751 | 13564 | 3581129
1987/12/11 | 10:20:00 | 1987/12/11 10:20 | 12.513 | 0.913 | 1.203 | 11.31 | 14782 | 1213 | 13569 | 3581129
1987/12/11 | 10:40:00 | 1987/12/11 10:40 | 12.902 | 0.927 | 1.585 | 11.317 | 15249 | 1673 | 13576 | 3581129
1987/12/11 | 11:00:00 | 1987/12/11 11:00 | 13.19 | 0.936 | 1.865 | 11.325 | 15698 | 2070 | 13585 | 3581129
1987/12/11 | 11:20:00 | 1987/12/11 11:20 | 13.239 | 0.938 | 1.904 | 11.335 | 15857 | 2261 | 13596 | 3581129
1987/12/11 | 11:40:00 | 1987/12/11 11:40 | 13.288 | 0.939 | 1.943 | 11.345 | 15917 | 2309 | 13608 | 3581129
1987/12/11 | 12:00:00 | 1987/12/11 12:00 | 13.338 | 0.94 | 1.984 | 11.354 | 15976 | 2356 | 13619 | 3581129
1987/12/11 | 12:20:00 | 1987/12/11 12:20 | 13.387 | 0.942 | 2.023 | 11.364 | 16035 | 2404 | 13631 | 3581129
1987/12/11 | 12:40:00 | 1987/12/11 12:40 | 13.23 | 0.936 | 1.856 | 11.374 | 15995 | 2327 | 13643 | 3581129
1987/12/11 | 13:00:00 | 1987/12/11 13:00 | 13.021 | 0.928 | 1.638 | 11.383 | 15751 | 2096 | 13654 | 3581129
1987/12/11 | 13:20:00 | 1987/12/11 13:20 | 12.813 | 0.92 | 1.422 | 11.391 | 15500 | 1836 | 13664 | 3581129
1987/12/11 | 13:40:00 | 1987/12/11 13:40 | 12.604 | 0.912 | 1.207 | 11.397 | 15250 | 1578 | 13673 | 3581129
1987/12/11 | 14:00:00 | 1987/12/11 14:00 | 12.395 | 0.904 | 0.992 | 11.403 | 15000 | 1320 | 13680 | 3581129
1987/12/11 | 14:20:00 | 1987/12/11 14:20 | 12.187 | 0.896 | 0.78 | 11.407 | 14749 | 1063 | 13686 | 3581129
1987/12/11 | 14:40:00 | 1987/12/11 14:40 | 11.978 | 0.889 | 0.568 | 11.41 | 14499 | 808 | 13691 | 3581129
1987/12/11 | 15:00:00 | 1987/12/11 15:00 | 11.77 | 0.881 | 0.357 | 11.413 | 14249 | 555 | 13694 | 3581129
1987/12/11 | 15:20:00 | 1987/12/11 15:20 | 11.561 | 0.873 | 0.147 | 11.414 | 13998 | 302 | 13696 | 3581129
1987/12/11 | 15:40:00 | 1987/12/11 15:40 | 11.352 | 0.865 | 0 | 11.352 | 13748 | 88 | 13660 | 3581129
1987/12/11 | 16:00:00 | 1987/12/11 16:00 | 11.144 | 0.857 | 0 | 11.144 | 13498 | 0 | 13498 | 3581129
1987/12/11 | 16:20:00 | 1987/12/11 16:20 | 10.935 | 0.849 | 0 | 10.935 | 13247 | 0 | 13247 | 3581129
1987/12/11 | 16:40:00 | 1987/12/11 16:40 | 10.726 | 0.842 | 0 | 10.726 | 12997 | 0 | 12997 | 3581129
1987/12/11 | 17:00:00 | 1987/12/11 17:00 | 10.518 | 0.834 | 0 | 10.518 | 12747 | 0 | 12746 | 3581129
1987/12/11 | 17:20:00 | 1987/12/11 17:20 | 10.309 | 0.826 | 0 | 10.309 | 12496 | 0 | 12496 | 3581129
1987/12/11 | 17:40:00 | 1987/12/11 17:40 | 10.101 | 0.818 | 0 | 10.101 | 12246 | 0 | 12246 | 3581129
1987/12/11 | 18:00:00 | 1987/12/11 18:00 | 9.892 | 0.81 | 0 | 9.892 | 11995 | 0 | 11996 | 3581129
1987/12/11 | 18:20:00 | 1987/12/11 18:20 | 9.683 | 0.802 | 0 | 9.683 | 11745 | 0 | 11745 | 3581129
1987/12/11 | 18:40:00 | 1987/12/11 18:40 | 9.516 | 0.796 | 0 | 9.516 | 11500 | 0 | 11519 | 3581129
1987/12/11 | 19:00:00 | 1987/12/11 19:00 | 9.516 | 0.796 | 0 | 9.516 | 11420 | 0 | 11419 | 3581129
1987/12/11 | 19:20:00 | 1987/12/11 19:20 | 9.645 | 0.801 | 0.129 | 9.516 | 11450 | 77 | 11419 | 3581129
1987/12/11 | 19:40:00 | 1987/12/11 19:40 | 9.966 | 0.815 | 0.448 | 9.518 | 11766 | 346 | 11420 | 3581129
1987/12/11 | 20:00:00 | 1987/12/11 20:00 | 10.286 | 0.829 | 0.765 | 9.521 | 12151 | 728 | 11423 | 3581129
1987/12/11 | 20:20:00 | 1987/12/11 20:20 | 10.607 | 0.842 | 1.082 | 9.525 | 12536 | 1108 | 11428 | 3581129
1987/12/11 | 20:40:00 | 1987/12/11 20:40 | 10.928 | 0.856 | 1.396 | 9.532 | 12921 | 1487 | 11434 | 3581129
1987/12/11 | 21:00:00 | 1987/12/11 21:00 | 11.105 | 0.863 | 1.566 | 9.539 | 13254 | 1777 | 11442 | 3581129
1987/12/11 | 21:20:00 | 1987/12/11 21:20 | 11.186 | 0.866 | 1.639 | 9.547 | 13375 | 1923 | 11452 | 3581129
1987/12/11 | 21:40:00 | 1987/12/11 21:40 | 11.245 | 0.869 | 1.69 | 9.555 | 13470 | 1997 | 11462 | 3581129
1987/12/11 | 22:00:00 | 1987/12/11 22:00 | 11.215 | 0.868 | 1.651 | 9.564 | 13476 | 2004 | 11472 | 3581129
1987/12/11 | 22:20:00 | 1987/12/11 22:20 | 11.184 | 0.866 | 1.612 | 9.572 | 13440 | 1958 | 11481 | 3581129
1987/12/11 | 22:40:00 | 1987/12/11 22:40 | 11.154 | 0.865 | 1.574 | 9.58 | 13403 | 1912 | 11491 | 3581129
1987/12/11 | 23:00:00 | 1987/12/11 23:00 | 11.123 | 0.864 | 1.535 | 9.588 | 13366 | 1866 | 11501 | 3581129
1987/12/11 | 23:20:00 | 1987/12/11 23:20 | 11.04 | 0.86 | 1.445 | 9.595 | 13317 | 1788 | 11510 | 3581129
1987/12/11 | 23:40:00 | 1987/12/11 23:40 | 10.877 | 0.853 | 1.275 | 9.602 | 13150 | 1632 | 11518 | 3581129
1987/12/12 | 00:00:00 | 1987/12/12 00:00 | 10.714 | 0.846 | 1.106 | 9.608 | 12954 | 1429 | 11526 | 3581129
1987/12/12 | 00:20:00 | 1987/12/12 00:20 | 10.551 | 0.839 | 0.938 | 9.613 | 12759 | 1226 | 11533 | 3581129
1987/12/12 | 00:40:00 | 1987/12/12 00:40 | 10.388 | 0.832 | 0.771 | 9.617 | 12563 | 1025 | 11538 | 3581129
1987/12/12 | 01:00:00 | 1987/12/12 01:00 | 10.225 | 0.825 | 0.604 | 9.621 | 12367 | 825 | 11543 | 3581129
1987/12/12 | 01:20:00 | 1987/12/12 01:20 | 10.061 | 0.818 | 0.438 | 9.623 | 12172 | 625 | 11547 | 3581129
1987/12/12 | 01:40:00 | 1987/12/12 01:40 | 9.898 | 0.811 | 0.273 | 9.625 | 11976 | 426 | 11549 | 3581129
1987/12/12 | 02:00:00 | 1987/12/12 02:00 | 9.735 | 0.804 | 0.109 | 9.626 | 11780 | 229 | 11551 | 3581129
1987/12/12 | 02:20:00 | 1987/12/12 02:20 | 9.572 | 0.796 | 0 | 9.572 | 11585 | 65 | 11519 | 3581129
1987/12/12 | 02:40:00 | 1987/12/12 02:40 | 9.409 | 0.789 | 0 | 9.409 | 11389 | 0 | 11389 | 3581129
1987/12/12 | 03:00:00 | 1987/12/12 03:00 | 9.246 | 0.782 | 0 | 9.246 | 11193 | 0 | 11193 | 3581129
1987/12/12 | 03:20:00 | 1987/12/12 03:20 | 9.083 | 0.775 | 0 | 9.083 | 10998 | 0 | 10997 | 3581129
1987/12/12 | 03:40:00 | 1987/12/12 03:40 | 8.92 | 0.768 | 0 | 8.92 | 10802 | 0 | 10802 | 3581129
1987/12/12 | 04:00:00 | 1987/12/12 04:00 | 8.757 | 0.761 | 0 | 8.757 | 10606 | 0 | 10606 | 3581129
1987/12/12 | 04:20:00 | 1987/12/12 04:20 | 8.594 | 0.754 | 0 | 8.594 | 10411 | 0 | 10411 | 3581129
1987/12/12 | 04:40:00 | 1987/12/12 04:40 | 8.431 | 0.747 | 0 | 8.431 | 10215 | 0 | 10215 | 3581129
1987/12/12 | 05:00:00 | 1987/12/12 05:00 | 8.268 | 0.74 | 0 | 8.268 | 10020 | 0 | 10019 | 3581129
1987/12/12 | 05:20:00 | 1987/12/12 05:20 | 8.105 | 0.733 | 0 | 8.105 | 9824 | 0 | 9824 | 3581129
1987/12/12 | 05:40:00 | 1987/12/12 05:40 | 7.942 | 0.726 | 0 | 7.942 | 9628 | 0 | 9628 | 3581129
1987/12/12 | 06:00:00 | 1987/12/12 06:00 | 8.178 | 0.736 | 0.235 | 7.943 | 9648 | 141 | 9531 | 3581129
1987/12/12 | 06:20:00 | 1987/12/12 06:20 | 8.459 | 0.749 | 0.515 | 7.944 | 9982 | 450 | 9532 | 3581129
1987/12/12 | 06:40:00 | 1987/12/12 06:40 | 8.739 | 0.762 | 0.791 | 7.948 | 10319 | 783 | 9535 | 3581129
1987/12/12 | 07:00:00 | 1987/12/12 07:00 | 9.02 | 0.774 | 1.068 | 7.952 | 10655 | 1115 | 9540 | 3581129
1987/12/12 | 07:20:00 | 1987/12/12 07:20 | 9.189 | 0.782 | 1.231 | 7.958 | 10945 | 1379 | 9546 | 3581129
1987/12/12 | 07:40:00 | 1987/12/12 07:40 | 9.31 | 0.787 | 1.345 | 7.965 | 11099 | 1546 | 9554 | 3581129
1987/12/12 | 08:00:00 | 1987/12/12 08:00 | 9.431 | 0.792 | 1.459 | 7.972 | 11244 | 1683 | 9562 | 3581129
1987/12/12 | 08:20:00 | 1987/12/12 08:20 | 9.54 | 0.797 | 1.561 | 7.979 | 11389 | 1812 | 9571 | 3581129
1987/12/12 | 08:40:00 | 1987/12/12 08:40 | 9.54 | 0.797 | 1.553 | 7.987 | 11447 | 1868 | 9580 | 3581129
1987/12/12 | 09:00:00 | 1987/12/12 09:00 | 9.54 | 0.797 | 1.545 | 7.995 | 11447 | 1859 | 9589 | 3581129
1987/12/12 | 09:20:00 | 1987/12/12 09:20 | 9.54 | 0.797 | 1.537 | 8.003 | 11447 | 1850 | 9598 | 3581129
1987/12/12 | 09:40:00 | 1987/12/12 09:40 | 9.54 | 0.797 | 1.53 | 8.01 | 11447 | 1840 | 9608 | 3581129
1987/12/12 | 10:00:00 | 1987/12/12 10:00 | 9.469 | 0.794 | 1.451 | 8.018 | 11422 | 1789 | 9617 | 3581129
1987/12/12 | 10:20:00 | 1987/12/12 10:20 | 9.351 | 0.788 | 1.326 | 8.025 | 11292 | 1667 | 9625 | 3581129
1987/12/12 | 10:40:00 | 1987/12/12 10:40 | 9.233 | 0.783 | 1.202 | 8.031 | 11150 | 1517 | 9633 | 3581129
1987/12/12 | 11:00:00 | 1987/12/12 11:00 | 9.115 | 0.777 | 1.078 | 8.037 | 11009 | 1368 | 9641 | 3581129
1987/12/12 | 11:20:00 | 1987/12/12 11:20 | 8.997 | 0.772 | 0.955 | 8.042 | 10867 | 1220 | 9647 | 3581129
1987/12/12 | 11:40:00 | 1987/12/12 11:40 | 8.879 | 0.767 | 0.833 | 8.046 | 10726 | 1073 | 9653 | 3581129
1987/12/12 | 12:00:00 | 1987/12/12 12:00 | 8.762 | 0.761 | 0.712 | 8.05 | 10585 | 927 | 9658 | 3581129
1987/12/12 | 12:20:00 | 1987/12/12 12:20 | 8.644 | 0.756 | 0.591 | 8.053 | 10443 | 781 | 9662 | 3581129
1987/12/12 | 12:40:00 | 1987/12/12 12:40 | 8.526 | 0.75 | 0.47 | 8.056 | 10302 | 636 | 9666 | 3581129
1987/12/12 | 13:00:00 | 1987/12/12 13:00 | 8.408 | 0.745 | 0.35 | 8.058 | 10160 | 492 | 9668 | 3581129
1987/12/12 | 13:20:00 | 1987/12/12 13:20 | 8.29 | 0.739 | 0.23 | 8.06 | 10019 | 348 | 9671 | 3581129
1987/12/12 | 13:40:00 | 1987/12/12 13:40 | 8.172 | 0.734 | 0.112 | 8.06 | 9877 | 205 | 9672 | 3581129
1987/12/12 | 14:00:00 | 1987/12/12 14:00 | 8.054 | 0.729 | 0 | 8.054 | 9736 | 67 | 9669 | 3581129
1987/12/12 | 14:20:00 | 1987/12/12 14:20 | 7.936 | 0.723 | 0 | 7.936 | 9594 | 0 | 9594 | 3581129
1987/12/12 | 14:40:00 | 1987/12/12 14:40 | 7.819 | 0.718 | 0 | 7.819 | 9453 | 0 | 9453 | 3581129
1987/12/12 | 15:00:00 | 1987/12/12 15:00 | 7.701 | 0.712 | 0 | 7.701 | 9312 | 0 | 9312 | 3581129
1987/12/12 | 15:20:00 | 1987/12/12 15:20 | 7.583 | 0.707 | 0 | 7.583 | 9170 | 0 | 9170 | 3581129
1987/12/12 | 15:40:00 | 1987/12/12 15:40 | 7.465 | 0.701 | 0 | 7.465 | 9029 | 0 | 9029 | 3581129
1987/12/12 | 16:00:00 | 1987/12/12 16:00 | 7.347 | 0.696 | 0 | 7.347 | 8887 | 0 | 8887 | 3581129
1987/12/12 | 16:20:00 | 1987/12/12 16:20 | 7.229 | 0.691 | 0 | 7.229 | 8746 | 0 | 8746 | 3581129
1987/12/12 | 16:40:00 | 1987/12/12 16:40 | 7.111 | 0.685 | 0 | 7.111 | 8604 | 0 | 8604 | 3581129
1987/12/12 | 17:00:00 | 1987/12/12 17:00 | 6.993 | 0.68 | 0 | 6.993 | 8463 | 0 | 8462 | 3581129
1987/12/12 | 17:20:00 | 1987/12/12 17:20 | 6.876 | 0.674 | 0 | 6.876 | 8321 | 0 | 8321 | 3581129
1987/12/12 | 17:40:00 | 1987/12/12 17:40 | 6.758 | 0.669 | 0 | 6.758 | 8180 | 0 | 8180 | 3581129
1987/12/12 | 18:00:00 | 1987/12/12 18:00 | 6.748 | 0.668 | 0 | 6.748 | 8058 | 0 | 8104 | 3581129
1987/12/12 | 18:20:00 | 1987/12/12 18:20 | 6.992 | 0.68 | 0.243 | 6.749 | 8244 | 146 | 8098 | 3581129
1987/12/12 | 18:40:00 | 1987/12/12 18:40 | 7.235 | 0.692 | 0.485 | 6.75 | 8536 | 437 | 8099 | 3581129
1987/12/12 | 19:00:00 | 1987/12/12 19:00 | 7.479 | 0.703 | 0.726 | 6.753 | 8829 | 726 | 8102 | 3581129
1987/12/12 | 19:20:00 | 1987/12/12 19:20 | 7.722 | 0.715 | 0.964 | 6.758 | 9121 | 1014 | 8107 | 3581129
1987/12/12 | 19:40:00 | 1987/12/12 19:40 | 7.966 | 0.726 | 1.203 | 6.763 | 9413 | 1300 | 8113 | 3581129
1987/12/12 | 20:00:00 | 1987/12/12 20:00 | 8.21 | 0.738 | 1.44 | 6.77 | 9705 | 1586 | 8120 | 3581129
1987/12/12 | 20:20:00 | 1987/12/12 20:20 | 8.27 | 0.741 | 1.493 | 6.777 | 9888 | 1760 | 8128 | 3581129
1987/12/12 | 20:40:00 | 1987/12/12 20:40 | 8.33 | 0.743 | 1.545 | 6.785 | 9960 | 1823 | 8137 | 3581129
1987/12/12 | 21:00:00 | 1987/12/12 21:00 | 8.39 | 0.746 | 1.597 | 6.793 | 10032 | 1886 | 8146 | 3581129
1987/12/12 | 21:20:00 | 1987/12/12 21:20 | 8.381 | 0.746 | 1.58 | 6.801 | 10075 | 1907 | 8156 | 3581129
1987/12/12 | 21:40:00 | 1987/12/12 21:40 | 8.342 | 0.744 | 1.534 | 6.808 | 10034 | 1868 | 8165 | 3581129
1987/12/12 | 22:00:00 | 1987/12/12 22:00 | 8.304 | 0.742 | 1.488 | 6.816 | 9988 | 1813 | 8175 | 3581129
1987/12/12 | 22:20:00 | 1987/12/12 22:20 | 8.265 | 0.741 | 1.442 | 6.823 | 9941 | 1758 | 8184 | 3581129
1987/12/12 | 22:40:00 | 1987/12/12 22:40 | 8.226 | 0.739 | 1.396 | 6.83 | 9895 | 1702 | 8192 | 3581129
1987/12/12 | 23:00:00 | 1987/12/12 23:00 | 8.188 | 0.737 | 1.351 | 6.837 | 9848 | 1648 | 8201 | 3581129
1987/12/12 | 23:20:00 | 1987/12/12 23:20 | 8.086 | 0.732 | 1.242 | 6.844 | 9764 | 1556 | 8209 | 3581129
1987/12/12 | 23:40:00 | 1987/12/12 23:40 | 7.985 | 0.727 | 1.135 | 6.85 | 9643 | 1426 | 8216 | 3581129
1987/12/13 | 00:00:00 | 1987/12/13 00:00 | 7.884 | 0.722 | 1.029 | 6.855 | 9521 | 1298 | 8223 | 3581129
1987/12/13 | 00:20:00 | 1987/12/13 00:20 | 7.783 | 0.717 | 0.923 | 6.86 | 9400 | 1171 | 8229 | 3581129
1987/12/13 | 00:40:00 | 1987/12/13 00:40 | 7.681 | 0.712 | 0.817 | 6.864 | 9279 | 1044 | 8235 | 3581129
1987/12/13 | 01:00:00 | 1987/12/13 01:00 | 7.58 | 0.707 | 0.712 | 6.868 | 9157 | 917 | 8240 | 3581129
1987/12/13 | 01:20:00 | 1987/12/13 01:20 | 7.479 | 0.702 | 0.607 | 6.872 | 9036 | 792 | 8244 | 3581129
1987/12/13 | 01:40:00 | 1987/12/13 01:40 | 7.378 | 0.698 | 0.504 | 6.874 | 8914 | 667 | 8248 | 3581129
1987/12/13 | 02:00:00 | 1987/12/13 02:00 | 7.277 | 0.693 | 0.4 | 6.877 | 8793 | 542 | 8251 | 3581129
1987/12/13 | 02:20:00 | 1987/12/13 02:20 | 7.175 | 0.688 | 0.297 | 6.878 | 8671 | 418 | 8253 | 3581129
1987/12/13 | 02:40:00 | 1987/12/13 02:40 | 7.074 | 0.683 | 0.194 | 6.88 | 8550 | 295 | 8255 | 3581129
1987/12/13 | 03:00:00 | 1987/12/13 03:00 | 6.973 | 0.678 | 0.093 | 6.88 | 8428 | 172 | 8256 | 3581129
1987/12/13 | 03:20:00 | 1987/12/13 03:20 | 6.872 | 0.673 | 0 | 6.872 | 8307 | 56 | 8251 | 3581129
1987/12/13 | 03:40:00 | 1987/12/13 03:40 | 6.771 | 0.668 | 0 | 6.771 | 8185 | 0 | 8186 | 3581129
1987/12/13 | 04:00:00 | 1987/12/13 04:00 | 6.669 | 0.663 | 0 | 6.669 | 8064 | 0 | 8064 | 3581129
1987/12/13 | 04:20:00 | 1987/12/13 04:20 | 6.568 | 0.658 | 0 | 6.568 | 7942 | 0 | 7942 | 3581129
1987/12/13 | 04:40:00 | 1987/12/13 04:40 | 6.467 | 0.653 | 0 | 6.467 | 7821 | 0 | 7821 | 3581129
1987/12/13 | 05:00:00 | 1987/12/13 05:00 | 6.366 | 0.648 | 0 | 6.366 | 7700 | 0 | 7700 | 3581129
1987/12/13 | 05:20:00 | 1987/12/13 05:20 | 6.264 | 0.643 | 0 | 6.264 | 7578 | 0 | 7578 | 3581129
1987/12/13 | 05:40:00 | 1987/12/13 05:40 | 6.163 | 0.638 | 0 | 6.163 | 7457 | 0 | 7456 | 3581129
1987/12/13 | 06:00:00 | 1987/12/13 06:00 | 6.062 | 0.633 | 0 | 6.062 | 7335 | 0 | 7335 | 3581129
1987/12/13 | 06:20:00 | 1987/12/13 06:20 | 5.961 | 0.628 | 0 | 5.961 | 7214 | 0 | 7214 | 3581129
1987/12/13 | 06:40:00 | 1987/12/13 06:40 | 5.86 | 0.623 | 0 | 5.86 | 7092 | 0 | 7093 | 3581129
1987/12/13 | 07:00:00 | 1987/12/13 07:00 | 5.791 | 0.62 | 0 | 5.791 | 6989 | 0 | 6991 | 3581129
1987/12/13 | 07:20:00 | 1987/12/13 07:20 | 5.727 | 0.616 | 0 | 5.727 | 6911 | 0 | 6911 | 3581129
1987/12/13 | 07:40:00 | 1987/12/13 07:40 | 5.662 | 0.613 | 0 | 5.662 | 6833 | 0 | 6833 | 3581129
1987/12/13 | 08:00:00 | 1987/12/13 08:00 | 5.598 | 0.61 | 0 | 5.598 | 6756 | 0 | 6756 | 3581129
1987/12/13 | 08:20:00 | 1987/12/13 08:20 | 5.533 | 0.606 | 0 | 5.533 | 6678 | 0 | 6679 | 3581129
1987/12/13 | 08:40:00 | 1987/12/13 08:40 | 5.468 | 0.603 | 0 | 5.468 | 6601 | 0 | 6601 | 3581129
1987/12/13 | 09:00:00 | 1987/12/13 09:00 | 5.404 | 0.599 | 0 | 5.404 | 6523 | 0 | 6523 | 3581129
1987/12/13 | 09:20:00 | 1987/12/13 09:20 | 5.339 | 0.596 | 0 | 5.339 | 6446 | 0 | 6446 | 3581129
1987/12/13 | 09:40:00 | 1987/12/13 09:40 | 5.275 | 0.592 | 0 | 5.275 | 6369 | 0 | 6368 | 3581129
1987/12/13 | 10:00:00 | 1987/12/13 10:00 | 5.21 | 0.589 | 0 | 5.21 | 6291 | 0 | 6291 | 3581129
1987/12/13 | 10:20:00 | 1987/12/13 10:20 | 5.146 | 0.586 | 0 | 5.146 | 6214 | 0 | 6214 | 3581129
1987/12/13 | 10:40:00 | 1987/12/13 10:40 | 5.081 | 0.582 | 0 | 5.081 | 6136 | 0 | 6136 | 3581129
1987/12/13 | 11:00:00 | 1987/12/13 11:00 | 5.017 | 0.579 | 0 | 5.017 | 6059 | 0 | 6059 | 3581129
1987/12/13 | 11:20:00 | 1987/12/13 11:20 | 4.952 | 0.575 | 0 | 4.952 | 5981 | 0 | 5981 | 3581129
1987/12/13 | 11:40:00 | 1987/12/13 11:40 | 4.887 | 0.572 | 0 | 4.887 | 5904 | 0 | 5903 | 3581129
1987/12/13 | 12:00:00 | 1987/12/13 12:00 | 4.823 | 0.568 | 0 | 4.823 | 5826 | 0 | 5826 | 3581129
1987/12/13 | 12:20:00 | 1987/12/13 12:20 | 4.758 | 0.565 | 0 | 4.758 | 5749 | 0 | 5749 | 3581129
1987/12/13 | 12:40:00 | 1987/12/13 12:40 | 4.694 | 0.561 | 0 | 4.694 | 5671 | 0 | 5671 | 3581129
1987/12/13 | 13:00:00 | 1987/12/13 13:00 | 4.629 | 0.558 | 0 | 4.629 | 5594 | 0 | 5594 | 3581129
1987/12/13 | 13:20:00 | 1987/12/13 13:20 | 4.604 | 0.557 | 0 | 4.604 | 5533 | 0 | 5540 | 3581129
1987/12/13 | 13:40:00 | 1987/12/13 13:40 | 4.595 | 0.556 | 0 | 4.595 | 5519 | 0 | 5519 | 3581129
1987/12/13 | 14:00:00 | 1987/12/13 14:00 | 4.586 | 0.556 | 0 | 4.586 | 5508 | 0 | 5509 | 3581129
1987/12/13 | 14:20:00 | 1987/12/13 14:20 | 4.577 | 0.555 | 0 | 4.577 | 5497 | 0 | 5498 | 3581129
1987/12/13 | 14:40:00 | 1987/12/13 14:40 | 4.568 | 0.555 | 0 | 4.568 | 5487 | 0 | 5487 | 3581129
1987/12/13 | 15:00:00 | 1987/12/13 15:00 | 4.559 | 0.554 | 0 | 4.559 | 5476 | 0 | 5476 | 3581129
1987/12/13 | 15:20:00 | 1987/12/13 15:20 | 4.55 | 0.554 | 0 | 4.55 | 5465 | 0 | 5465 | 3581129
1987/12/13 | 15:40:00 | 1987/12/13 15:40 | 4.541 | 0.553 | 0 | 4.541 | 5454 | 0 | 5455 | 3581129
1987/12/13 | 16:00:00 | 1987/12/13 16:00 | 4.532 | 0.553 | 0 | 4.532 | 5444 | 0 | 5444 | 3581129
1987/12/13 | 16:20:00 | 1987/12/13 16:20 | 4.523 | 0.552 | 0 | 4.523 | 5433 | 0 | 5433 | 3581129
1987/12/13 | 16:40:00 | 1987/12/13 16:40 | 4.514 | 0.552 | 0 | 4.514 | 5422 | 0 | 5422 | 3581129
1987/12/13 | 17:00:00 | 1987/12/13 17:00 | 4.505 | 0.551 | 0 | 4.505 | 5412 | 0 | 5411 | 3581129
1987/12/13 | 17:20:00 | 1987/12/13 17:20 | 4.496 | 0.551 | 0 | 4.496 | 5401 | 0 | 5401 | 3581129
1987/12/13 | 17:40:00 | 1987/12/13 17:40 | 4.487 | 0.55 | 0 | 4.487 | 5390 | 0 | 5390 | 3581129
1987/12/13 | 18:00:00 | 1987/12/13 18:00 | 4.478 | 0.55 | 0 | 4.478 | 5379 | 0 | 5379 | 3581129
1987/12/13 | 18:20:00 | 1987/12/13 18:20 | 4.469 | 0.549 | 0 | 4.469 | 5369 | 0 | 5368 | 3581129
1987/12/13 | 18:40:00 | 1987/12/13 18:40 | 4.46 | 0.549 | 0 | 4.46 | 5358 | 0 | 5357 | 3581129
1987/12/13 | 19:00:00 | 1987/12/13 19:00 | 4.451 | 0.548 | 0 | 4.451 | 5347 | 0 | 5347 | 3581129
1987/12/13 | 19:20:00 | 1987/12/13 19:20 | 4.446 | 0.548 | 0 | 4.446 | 5338 | 0 | 5338 | 3581129
1987/12/13 | 19:40:00 | 1987/12/13 19:40 | 4.442 | 0.548 | 0 | 4.442 | 5333 | 0 | 5333 | 3581129
1987/12/13 | 20:00:00 | 1987/12/13 20:00 | 4.438 | 0.547 | 0 | 4.438 | 5328 | 0 | 5328 | 3581129
1987/12/13 | 20:20:00 | 1987/12/13 20:20 | 4.434 | 0.547 | 0 | 4.434 | 5323 | 0 | 5323 | 3581129
1987/12/13 | 20:40:00 | 1987/12/13 20:40 | 4.43 | 0.547 | 0 | 4.43 | 5318 | 0 | 5318 | 3581129
1987/12/13 | 21:00:00 | 1987/12/13 21:00 | 4.426 | 0.547 | 0 | 4.426 | 5314 | 0 | 5314 | 3581129
1987/12/13 | 21:20:00 | 1987/12/13 21:20 | 4.422 | 0.546 | 0 | 4.422 | 5309 | 0 | 5309 | 3581129
1987/12/13 | 21:40:00 | 1987/12/13 21:40 | 4.418 | 0.546 | 0 | 4.418 | 5304 | 0 | 5304 | 3581129
1987/12/13 | 22:00:00 | 1987/12/13 22:00 | 4.414 | 0.546 | 0 | 4.414 | 5299 | 0 | 5299 | 3581129
1987/12/13 | 22:20:00 | 1987/12/13 22:20 | 4.41 | 0.546 | 0 | 4.41 | 5294 | 0 | 5294 | 3581129
1987/12/13 | 22:40:00 | 1987/12/13 22:40 | 4.406 | 0.546 | 0 | 4.406 | 5289 | 0 | 5290 | 3581129
1987/12/13 | 23:00:00 | 1987/12/13 23:00 | 4.402 | 0.545 | 0 | 4.402 | 5285 | 0 | 5285 | 3581129
1987/12/13 | 23:20:00 | 1987/12/13 23:20 | 4.398 | 0.545 | 0 | 4.398 | 5280 | 0 | 5280 | 3581129

## Event 66
Hydrograph info for event 66 for B1H005 in period 19721001 to 20241203
Hydrograph period: 1987/12/15 00:00:00 to 1987/12/18 17:00:00 Date of peak: 1987/12/16 05:40:00 Peak flow: 36.262m³/sec
Date | Time | Date + Time | Observed (m³/sec) | Observed H(m) | Q-Dxi (m³/sec) | Q-Bxi (m³/sec) | Q-Txi (m³) | Q-Dxi (m³) | Q-Bxi (m³) | Cum. Q-Dri (m³)
1987/12/15 | 00:00:00 | 1987/12/15 00:00 | 4.225 | 0.535 | 4.214 | 0.011 | 0 | 0 | 0 | 0
1987/12/15 | 00:20:00 | 1987/12/15 00:20 | 4.242 | 0.536 | 4.21 | 0.032 | 5080 | 5055 | 25 | 5055
1987/12/15 | 00:40:00 | 1987/12/15 00:40 | 4.259 | 0.537 | 4.206 | 0.053 | 5100 | 5050 | 51 | 10105
1987/12/15 | 01:00:00 | 1987/12/15 01:00 | 4.275 | 0.538 | 4.201 | 0.074 | 5120 | 5044 | 76 | 15149
1987/12/15 | 01:20:00 | 1987/12/15 01:20 | 4.292 | 0.539 | 4.197 | 0.095 | 5140 | 5039 | 101 | 20188
1987/12/15 | 01:40:00 | 1987/12/15 01:40 | 4.308 | 0.54 | 4.192 | 0.116 | 5160 | 5034 | 126 | 25222
1987/12/15 | 02:00:00 | 1987/12/15 02:00 | 4.325 | 0.541 | 4.188 | 0.137 | 5180 | 5028 | 152 | 30250
1987/12/15 | 02:20:00 | 1987/12/15 02:20 | 4.665 | 0.559 | 4.506 | 0.159 | 5394 | 5217 | 177 | 35467
1987/12/15 | 02:40:00 | 1987/12/15 02:40 | 5.005 | 0.577 | 4.823 | 0.182 | 5802 | 5598 | 204 | 41065
1987/12/15 | 03:00:00 | 1987/12/15 03:00 | 5.345 | 0.595 | 5.138 | 0.207 | 6210 | 5977 | 233 | 47042
1987/12/15 | 03:20:00 | 1987/12/15 03:20 | 5.685 | 0.613 | 5.451 | 0.234 | 6618 | 6354 | 264 | 53396
1987/12/15 | 03:40:00 | 1987/12/15 03:40 | 6.025 | 0.631 | 5.763 | 0.262 | 7026 | 6729 | 297 | 60125
1987/12/15 | 04:00:00 | 1987/12/15 04:00 | 6.365 | 0.649 | 6.074 | 0.291 | 7434 | 7102 | 332 | 67227
1987/12/15 | 04:20:00 | 1987/12/15 04:20 | 6.471 | 0.654 | 6.149 | 0.322 | 7702 | 7334 | 368 | 74561
1987/12/15 | 04:40:00 | 1987/12/15 04:40 | 6.577 | 0.66 | 6.224 | 0.353 | 7829 | 7424 | 405 | 81985
1987/12/15 | 05:00:00 | 1987/12/15 05:00 | 6.683 | 0.665 | 6.299 | 0.384 | 7956 | 7514 | 442 | 89499
1987/12/15 | 05:20:00 | 1987/12/15 05:20 | 6.79 | 0.671 | 6.374 | 0.416 | 8084 | 7603 | 480 | 97102
1987/12/15 | 05:40:00 | 1987/12/15 05:40 | 6.896 | 0.676 | 6.448 | 0.448 | 8211 | 7693 | 519 | 104795
1987/12/15 | 06:00:00 | 1987/12/15 06:00 | 6.97 | 0.68 | 6.489 | 0.481 | 8333 | 7762 | 557 | 112557
1987/12/15 | 06:20:00 | 1987/12/15 06:20 | 6.97 | 0.68 | 6.457 | 0.513 | 8364 | 7768 | 596 | 120325
1987/12/15 | 06:40:00 | 1987/12/15 06:40 | 6.97 | 0.68 | 6.425 | 0.545 | 8364 | 7729 | 635 | 128054
1987/12/15 | 07:00:00 | 1987/12/15 07:00 | 6.97 | 0.68 | 6.392 | 0.578 | 8364 | 7690 | 674 | 135744
1987/12/15 | 07:20:00 | 1987/12/15 07:20 | 6.938 | 0.678 | 6.329 | 0.609 | 8351 | 7633 | 712 | 143377
1987/12/15 | 07:40:00 | 1987/12/15 07:40 | 6.893 | 0.676 | 6.252 | 0.641 | 8298 | 7548 | 750 | 150925
1987/12/15 | 08:00:00 | 1987/12/15 08:00 | 6.847 | 0.674 | 6.175 | 0.672 | 8244 | 7456 | 788 | 158381
1987/12/15 | 08:20:00 | 1987/12/15 08:20 | 6.802 | 0.671 | 6.099 | 0.703 | 8189 | 7364 | 825 | 165745
1987/12/15 | 08:40:00 | 1987/12/15 08:40 | 6.756 | 0.669 | 6.023 | 0.733 | 8135 | 7273 | 862 | 173018
1987/12/15 | 09:00:00 | 1987/12/15 09:00 | 6.711 | 0.667 | 5.948 | 0.763 | 8080 | 7182 | 898 | 180200
1987/12/15 | 09:20:00 | 1987/12/15 09:20 | 6.665 | 0.664 | 5.872 | 0.793 | 8026 | 7092 | 934 | 187292
1987/12/15 | 09:40:00 | 1987/12/15 09:40 | 6.62 | 0.662 | 5.798 | 0.822 | 7971 | 7002 | 969 | 194294
1987/12/15 | 10:00:00 | 1987/12/15 10:00 | 6.574 | 0.659 | 5.723 | 0.851 | 7916 | 6913 | 1004 | 201207
1987/12/15 | 10:20:00 | 1987/12/15 10:20 | 6.545 | 0.658 | 5.665 | 0.88 | 7866 | 6833 | 1038 | 208040
1987/12/15 | 10:40:00 | 1987/12/15 10:40 | 6.54 | 0.658 | 5.632 | 0.908 | 7851 | 6779 | 1072 | 214819
1987/12/15 | 11:00:00 | 1987/12/15 11:00 | 6.535 | 0.657 | 5.599 | 0.936 | 7845 | 6739 | 1106 | 221558
1987/12/15 | 11:20:00 | 1987/12/15 11:20 | 6.53 | 0.657 | 5.566 | 0.964 | 7839 | 6699 | 1140 | 228257
1987/12/15 | 11:40:00 | 1987/12/15 11:40 | 6.627 | 0.66 | 5.635 | 0.992 | 7846 | 6721 | 1174 | 234978
1987/12/15 | 12:00:00 | 1987/12/15 12:00 | 7.126 | 0.674 | 6.105 | 1.021 | 8252 | 7044 | 1208 | 242022
1987/12/15 | 12:20:00 | 1987/12/15 12:20 | 7.626 | 0.688 | 6.573 | 1.053 | 8851 | 7606 | 1245 | 249628
1987/12/15 | 12:40:00 | 1987/12/15 12:40 | 8.126 | 0.702 | 7.039 | 1.087 | 9451 | 8167 | 1284 | 257795
1987/12/15 | 13:00:00 | 1987/12/15 13:00 | 8.626 | 0.716 | 7.502 | 1.124 | 10051 | 8724 | 1327 | 266519
1987/12/15 | 13:20:00 | 1987/12/15 13:20 | 9.125 | 0.73 | 7.962 | 1.163 | 10651 | 9279 | 1372 | 275798
1987/12/15 | 13:40:00 | 1987/12/15 13:40 | 9.625 | 0.744 | 8.421 | 1.204 | 11250 | 9830 | 1420 | 285628
1987/12/15 | 14:00:00 | 1987/12/15 14:00 | 10.125 | 0.758 | 8.878 | 1.247 | 11850 | 10380 | 1470 | 296008
1987/12/15 | 14:20:00 | 1987/12/15 14:20 | 10.625 | 0.772 | 9.332 | 1.293 | 12450 | 10926 | 1524 | 306934
1987/12/15 | 14:40:00 | 1987/12/15 14:40 | 11.124 | 0.786 | 9.783 | 1.341 | 13049 | 11469 | 1580 | 318403
1987/12/15 | 15:00:00 | 1987/12/15 15:00 | 11.624 | 0.8 | 10.233 | 1.391 | 13649 | 12010 | 1639 | 330413
1987/12/15 | 15:20:00 | 1987/12/15 15:20 | 12.124 | 0.814 | 10.681 | 1.443 | 14249 | 12548 | 1700 | 342961
1987/12/15 | 15:40:00 | 1987/12/15 15:40 | 12.624 | 0.828 | 11.126 | 1.498 | 14848 | 13084 | 1765 | 356045
1987/12/15 | 16:00:00 | 1987/12/15 16:00 | 13.123 | 0.842 | 11.568 | 1.555 | 15448 | 13617 | 1831 | 369662
1987/12/15 | 16:20:00 | 1987/12/15 16:20 | 13.623 | 0.856 | 12.009 | 1.614 | 16048 | 14147 | 1901 | 383809
1987/12/15 | 16:40:00 | 1987/12/15 16:40 | 14.123 | 0.87 | 12.448 | 1.675 | 16648 | 14674 | 1973 | 398483
1987/12/15 | 17:00:00 | 1987/12/15 17:00 | 14.623 | 0.884 | 12.884 | 1.739 | 17247 | 15199 | 2048 | 413682
1987/12/15 | 17:20:00 | 1987/12/15 17:20 | 15.122 | 0.898 | 13.318 | 1.804 | 17847 | 15721 | 2126 | 429403
1987/12/15 | 17:40:00 | 1987/12/15 17:40 | 15.622 | 0.913 | 13.75 | 1.872 | 18447 | 16241 | 2206 | 445644
1987/12/15 | 18:00:00 | 1987/12/15 18:00 | 16.122 | 0.927 | 14.18 | 1.942 | 19046 | 16758 | 2288 | 462402
1987/12/15 | 18:20:00 | 1987/12/15 18:20 | 16.622 | 0.941 | 14.608 | 2.014 | 19646 | 17273 | 2374 | 479675
1987/12/15 | 18:40:00 | 1987/12/15 18:40 | 17.121 | 0.955 | 15.033 | 2.088 | 20246 | 17784 | 2462 | 497459
1987/12/15 | 19:00:00 | 1987/12/15 19:00 | 17.621 | 0.969 | 15.456 | 2.165 | 20846 | 18293 | 2552 | 515752
1987/12/15 | 19:20:00 | 1987/12/15 19:20 | 18.121 | 0.983 | 15.878 | 2.243 | 21445 | 18800 | 2645 | 534552
1987/12/15 | 19:40:00 | 1987/12/15 19:40 | 18.621 | 0.997 | 16.297 | 2.324 | 22045 | 19305 | 2741 | 553857
1987/12/15 | 20:00:00 | 1987/12/15 20:00 | 19.12 | 1.011 | 16.713 | 2.407 | 22645 | 19806 | 2839 | 573663
1987/12/15 | 20:20:00 | 1987/12/15 20:20 | 19.62 | 1.025 | 17.128 | 2.492 | 23244 | 20305 | 2939 | 593968
1987/12/15 | 20:40:00 | 1987/12/15 20:40 | 20.12 | 1.039 | 17.541 | 2.579 | 23844 | 20802 | 3042 | 614770
1987/12/15 | 21:00:00 | 1987/12/15 21:00 | 20.62 | 1.053 | 17.953 | 2.667 | 24444 | 21296 | 3148 | 636066
1987/12/15 | 21:20:00 | 1987/12/15 21:20 | 21.119 | 1.067 | 18.361 | 2.758 | 25043 | 21788 | 3256 | 657854
1987/12/15 | 21:40:00 | 1987/12/15 21:40 | 21.619 | 1.081 | 18.767 | 2.852 | 25643 | 22277 | 3366 | 680131
1987/12/15 | 22:00:00 | 1987/12/15 22:00 | 22.119 | 1.095 | 19.172 | 2.947 | 26243 | 22764 | 3479 | 702895
1987/12/15 | 22:20:00 | 1987/12/15 22:20 | 22.619 | 1.109 | 19.575 | 3.044 | 26843 | 23249 | 3594 | 726144
1987/12/15 | 22:40:00 | 1987/12/15 22:40 | 23.118 | 1.123 | 19.975 | 3.143 | 27442 | 23730 | 3712 | 749874
1987/12/15 | 23:00:00 | 1987/12/15 23:00 | 23.618 | 1.137 | 20.374 | 3.244 | 28042 | 24209 | 3832 | 774083
1987/12/15 | 23:20:00 | 1987/12/15 23:20 | 24.118 | 1.151 | 20.771 | 3.347 | 28642 | 24687 | 3955 | 798770
1987/12/15 | 23:40:00 | 1987/12/15 23:40 | 24.925 | 1.164 | 21.472 | 3.453 | 29389 | 25346 | 4080 | 824116
1987/12/16 | 00:00:00 | 1987/12/16 00:00 | 25.81 | 1.177 | 22.247 | 3.563 | 30441 | 26232 | 4209 | 850348
1987/12/16 | 00:20:00 | 1987/12/16 00:20 | 26.694 | 1.19 | 23.018 | 3.676 | 31502 | 27159 | 4343 | 877507
1987/12/16 | 00:40:00 | 1987/12/16 00:40 | 27.578 | 1.202 | 23.785 | 3.793 | 32563 | 28082 | 4482 | 905589
1987/12/16 | 01:00:00 | 1987/12/16 01:00 | 28.463 | 1.215 | 24.549 | 3.914 | 33625 | 29000 | 4625 | 934589
1987/12/16 | 01:20:00 | 1987/12/16 01:20 | 29.347 | 1.228 | 25.308 | 4.039 | 34686 | 29914 | 4772 | 964503
1987/12/16 | 01:40:00 | 1987/12/16 01:40 | 30.231 | 1.24 | 26.063 | 4.168 | 35747 | 30822 | 4925 | 995325
1987/12/16 | 02:00:00 | 1987/12/16 02:00 | 31.116 | 1.253 | 26.815 | 4.301 | 36808 | 31727 | 5081 | 1027052
1987/12/16 | 02:20:00 | 1987/12/16 02:20 | 32 | 1.266 | 27.563 | 4.437 | 37869 | 32627 | 5243 | 1059679
1987/12/16 | 02:40:00 | 1987/12/16 02:40 | 32.647 | 1.275 | 28.071 | 4.576 | 38859 | 33380 | 5408 | 1093059
1987/12/16 | 03:00:00 | 1987/12/16 03:00 | 33.058 | 1.28 | 28.34 | 4.718 | 39423 | 33847 | 5576 | 1126906
1987/12/16 | 03:20:00 | 1987/12/16 03:20 | 33.469 | 1.285 | 28.609 | 4.86 | 39916 | 34169 | 5747 | 1161075
1987/12/16 | 03:40:00 | 1987/12/16 03:40 | 33.88 | 1.29 | 28.875 | 5.005 | 40409 | 34490 | 5919 | 1195565
1987/12/16 | 04:00:00 | 1987/12/16 04:00 | 34.29 | 1.296 | 29.14 | 5.15 | 40902 | 34809 | 6093 | 1230374
1987/12/16 | 04:20:00 | 1987/12/16 04:20 | 34.701 | 1.301 | 29.404 | 5.297 | 41395 | 35127 | 6268 | 1265501
1987/12/16 | 04:40:00 | 1987/12/16 04:40 | 35.112 | 1.306 | 29.667 | 5.445 | 41888 | 35443 | 6445 | 1300944
1987/12/16 | 05:00:00 | 1987/12/16 05:00 | 35.523 | 1.312 | 29.929 | 5.594 | 42381 | 35758 | 6623 | 1336702
1987/12/16 | 05:20:00 | 1987/12/16 05:20 | 35.933 | 1.317 | 30.188 | 5.745 | 42874 | 36070 | 6803 | 1372772
1987/12/16 | 05:40:00 | 1987/12/16 05:40 | 36.258 | 1.321 | 30.361 | 5.897 | 43356 | 36330 | 6985 | 1409102
1987/12/16 | 06:00:00 | 1987/12/16 06:00 | 36.239 | 1.321 | 30.191 | 6.048 | 43498 | 36331 | 7167 | 1409102
1987/12/16 | 06:20:00 | 1987/12/16 06:20 | 36.219 | 1.32 | 30.02 | 6.199 | 43475 | 36126 | 7348 | 1409102
1987/12/16 | 06:40:00 | 1987/12/16 06:40 | 36.2 | 1.32 | 29.851 | 6.349 | 43451 | 35922 | 7529 | 1409102
1987/12/16 | 07:00:00 | 1987/12/16 07:00 | 36.18 | 1.32 | 29.682 | 6.498 | 43428 | 35719 | 7709 | 1409102
1987/12/16 | 07:20:00 | 1987/12/16 07:20 | 36.112 | 1.319 | 29.465 | 6.647 | 43375 | 35488 | 7887 | 1409102
1987/12/16 | 07:40:00 | 1987/12/16 07:40 | 36.043 | 1.318 | 29.249 | 6.794 | 43293 | 35229 | 8064 | 1409102
1987/12/16 | 08:00:00 | 1987/12/16 08:00 | 35.975 | 1.317 | 29.035 | 6.94 | 43211 | 34971 | 8240 | 1409102
1987/12/16 | 08:20:00 | 1987/12/16 08:20 | 35.782 | 1.315 | 28.697 | 7.085 | 43099 | 34639 | 8415 | 1409102
1987/12/16 | 08:40:00 | 1987/12/16 08:40 | 35.403 | 1.31 | 28.176 | 7.227 | 42711 | 34124 | 8587 | 1409102
1987/12/16 | 09:00:00 | 1987/12/16 09:00 | 35.023 | 1.306 | 27.656 | 7.367 | 42255 | 33499 | 8757 | 1409102
1987/12/16 | 09:20:00 | 1987/12/16 09:20 | 34.643 | 1.301 | 27.139 | 7.504 | 41800 | 32877 | 8923 | 1409102
1987/12/16 | 09:40:00 | 1987/12/16 09:40 | 34.264 | 1.296 | 26.625 | 7.639 | 41344 | 32258 | 9086 | 1409102
1987/12/16 | 10:00:00 | 1987/12/16 10:00 | 33.884 | 1.291 | 26.113 | 7.771 | 40888 | 31643 | 9246 | 1409102
1987/12/16 | 10:20:00 | 1987/12/16 10:20 | 33.409 | 1.284 | 25.508 | 7.901 | 40393 | 30973 | 9403 | 1409102
1987/12/16 | 10:40:00 | 1987/12/16 10:40 | 32.893 | 1.277 | 24.866 | 8.027 | 39781 | 30225 | 9557 | 1409102
1987/12/16 | 11:00:00 | 1987/12/16 11:00 | 32.378 | 1.269 | 24.228 | 8.15 | 39163 | 29456 | 9706 | 1409102
1987/12/16 | 11:20:00 | 1987/12/16 11:20 | 31.862 | 1.261 | 23.592 | 8.27 | 38544 | 28692 | 9852 | 1409102
1987/12/16 | 11:40:00 | 1987/12/16 11:40 | 31.346 | 1.253 | 22.959 | 8.387 | 37925 | 27931 | 9994 | 1409102
1987/12/16 | 12:00:00 | 1987/12/16 12:00 | 30.831 | 1.245 | 22.331 | 8.5 | 37306 | 27174 | 10132 | 1409102
1987/12/16 | 12:20:00 | 1987/12/16 12:20 | 30.315 | 1.237 | 21.705 | 8.61 | 36687 | 26421 | 10266 | 1409102
1987/12/16 | 12:40:00 | 1987/12/16 12:40 | 29.799 | 1.229 | 21.081 | 8.718 | 36068 | 25672 | 10397 | 1409102
1987/12/16 | 13:00:00 | 1987/12/16 13:00 | 29.284 | 1.221 | 20.462 | 8.822 | 35450 | 24926 | 10524 | 1409102
1987/12/16 | 13:20:00 | 1987/12/16 13:20 | 28.768 | 1.213 | 19.845 | 8.923 | 34831 | 24185 | 10647 | 1409102
1987/12/16 | 13:40:00 | 1987/12/16 13:40 | 28.252 | 1.205 | 19.231 | 9.021 | 34212 | 23446 | 10766 | 1409102
1987/12/16 | 14:00:00 | 1987/12/16 14:00 | 27.736 | 1.197 | 18.62 | 9.116 | 33593 | 22711 | 10882 | 1409102
1987/12/16 | 14:20:00 | 1987/12/16 14:20 | 27.221 | 1.189 | 18.014 | 9.207 | 32974 | 21980 | 10994 | 1409102
1987/12/16 | 14:40:00 | 1987/12/16 14:40 | 26.705 | 1.181 | 17.409 | 9.296 | 32356 | 21253 | 11102 | 1409102
1987/12/16 | 15:00:00 | 1987/12/16 15:00 | 26.189 | 1.174 | 16.807 | 9.382 | 31737 | 20530 | 11207 | 1409102
1987/12/16 | 15:20:00 | 1987/12/16 15:20 | 25.674 | 1.166 | 16.209 | 9.465 | 31118 | 19810 | 11308 | 1409102
1987/12/16 | 15:40:00 | 1987/12/16 15:40 | 25.158 | 1.158 | 15.614 | 9.544 | 30499 | 19094 | 11405 | 1409102
1987/12/16 | 16:00:00 | 1987/12/16 16:00 | 24.642 | 1.15 | 15.021 | 9.621 | 29880 | 18381 | 11499 | 1409102
1987/12/16 | 16:20:00 | 1987/12/16 16:20 | 24.127 | 1.142 | 14.432 | 9.695 | 29261 | 17672 | 11590 | 1409102
1987/12/16 | 16:40:00 | 1987/12/16 16:40 | 23.611 | 1.134 | 13.845 | 9.766 | 28643 | 16966 | 11677 | 1409102
1987/12/16 | 17:00:00 | 1987/12/16 17:00 | 23.095 | 1.126 | 13.261 | 9.834 | 28024 | 16264 | 11760 | 1409102
1987/12/16 | 17:20:00 | 1987/12/16 17:20 | 22.58 | 1.118 | 12.681 | 9.899 | 27405 | 15565 | 11840 | 1409102
1987/12/16 | 17:40:00 | 1987/12/16 17:40 | 22.064 | 1.11 | 12.103 | 9.961 | 26786 | 14871 | 11916 | 1409102
1987/12/16 | 18:00:00 | 1987/12/16 18:00 | 21.548 | 1.102 | 11.528 | 10.02 | 26167 | 14179 | 11989 | 1409102
1987/12/16 | 18:20:00 | 1987/12/16 18:20 | 21.032 | 1.094 | 10.955 | 10.077 | 25548 | 13490 | 12058 | 1409102
1987/12/16 | 18:40:00 | 1987/12/16 18:40 | 20.517 | 1.086 | 10.387 | 10.13 | 24930 | 12805 | 12124 | 1409102
1987/12/16 | 19:00:00 | 1987/12/16 19:00 | 20.001 | 1.078 | 9.82 | 10.181 | 24311 | 12124 | 12186 | 1409102
1987/12/16 | 19:20:00 | 1987/12/16 19:20 | 19.485 | 1.07 | 9.257 | 10.228 | 23692 | 11446 | 12245 | 1409102
1987/12/16 | 19:40:00 | 1987/12/16 19:40 | 18.97 | 1.063 | 8.697 | 10.273 | 23073 | 10772 | 12301 | 1409102
1987/12/16 | 20:00:00 | 1987/12/16 20:00 | 18.631 | 1.057 | 8.315 | 10.316 | 22486 | 10207 | 12354 | 1409102
1987/12/16 | 20:20:00 | 1987/12/16 20:20 | 18.707 | 1.059 | 8.349 | 10.358 | 22403 | 9998 | 12404 | 1409102
1987/12/16 | 20:40:00 | 1987/12/16 20:40 | 18.728 | 1.059 | 8.328 | 10.4 | 22487 | 10006 | 12455 | 1409102
1987/12/16 | 21:00:00 | 1987/12/16 21:00 | 18.53 | 1.055 | 8.089 | 10.441 | 22355 | 9851 | 12504 | 1409102
1987/12/16 | 21:20:00 | 1987/12/16 21:20 | 18.333 | 1.051 | 7.852 | 10.481 | 22118 | 9565 | 12553 | 1409102
1987/12/16 | 21:40:00 | 1987/12/16 21:40 | 18.136 | 1.048 | 7.616 | 10.52 | 21882 | 9281 | 12600 | 1409102
1987/12/16 | 22:00:00 | 1987/12/16 22:00 | 17.939 | 1.044 | 7.382 | 10.557 | 21645 | 8999 | 12646 | 1409102
1987/12/16 | 22:20:00 | 1987/12/16 22:20 | 17.742 | 1.04 | 7.148 | 10.594 | 21409 | 8718 | 12690 | 1409102
1987/12/16 | 22:40:00 | 1987/12/16 22:40 | 17.545 | 1.036 | 6.916 | 10.629 | 21172 | 8439 | 12733 | 1409102
1987/12/16 | 23:00:00 | 1987/12/16 23:00 | 17.348 | 1.032 | 6.685 | 10.663 | 20936 | 8161 | 12775 | 1409102
1987/12/16 | 23:20:00 | 1987/12/16 23:20 | 17.151 | 1.028 | 6.455 | 10.696 | 20699 | 7884 | 12815 | 1409102
1987/12/16 | 23:40:00 | 1987/12/16 23:40 | 16.954 | 1.024 | 6.226 | 10.728 | 20463 | 7609 | 12854 | 1409102
1987/12/17 | 00:00:00 | 1987/12/17 00:00 | 17.022 | 1.026 | 6.263 | 10.759 | 20370 | 7494 | 12892 | 1409102
1987/12/17 | 00:20:00 | 1987/12/17 00:20 | 17.316 | 1.031 | 6.525 | 10.791 | 20532 | 7673 | 12930 | 1409102
1987/12/17 | 00:40:00 | 1987/12/17 00:40 | 17.904 | 1.043 | 7.079 | 10.825 | 21132 | 8162 | 12970 | 1409102
1987/12/17 | 01:00:00 | 1987/12/17 01:00 | 18.491 | 1.054 | 7.629 | 10.862 | 21837 | 8825 | 13012 | 1409102
1987/12/17 | 01:20:00 | 1987/12/17 01:20 | 19.079 | 1.065 | 8.177 | 10.902 | 22542 | 9484 | 13058 | 1409102
1987/12/17 | 01:40:00 | 1987/12/17 01:40 | 19.666 | 1.077 | 8.722 | 10.944 | 23247 | 10140 | 13107 | 1409102
1987/12/17 | 02:00:00 | 1987/12/17 02:00 | 19.994 | 1.083 | 9.006 | 10.988 | 23858 | 10637 | 13159 | 1409102
1987/12/17 | 02:20:00 | 1987/12/17 02:20 | 20.148 | 1.085 | 9.114 | 11.034 | 24085 | 10872 | 13213 | 1409102
1987/12/17 | 02:40:00 | 1987/12/17 02:40 | 20.303 | 1.088 | 9.223 | 11.08 | 24271 | 11003 | 13268 | 1409102
1987/12/17 | 03:00:00 | 1987/12/17 03:00 | 20.457 | 1.091 | 9.331 | 11.126 | 24456 | 11132 | 13324 | 1409102
1987/12/17 | 03:20:00 | 1987/12/17 03:20 | 20.422 | 1.09 | 9.249 | 11.173 | 24527 | 11148 | 13379 | 1409102
1987/12/17 | 03:40:00 | 1987/12/17 03:40 | 20.386 | 1.09 | 9.167 | 11.219 | 24485 | 11050 | 13435 | 1409102
1987/12/17 | 04:00:00 | 1987/12/17 04:00 | 20.351 | 1.089 | 9.086 | 11.265 | 24442 | 10952 | 13490 | 1409102
1987/12/17 | 04:20:00 | 1987/12/17 04:20 | 20.315 | 1.088 | 9.005 | 11.31 | 24399 | 10855 | 13545 | 1409102
1987/12/17 | 04:40:00 | 1987/12/17 04:40 | 20.28 | 1.088 | 8.925 | 11.355 | 24357 | 10758 | 13599 | 1409102
1987/12/17 | 05:00:00 | 1987/12/17 05:00 | 20.244 | 1.087 | 8.845 | 11.399 | 24314 | 10662 | 13653 | 1409102
1987/12/17 | 05:20:00 | 1987/12/17 05:20 | 20.115 | 1.085 | 8.672 | 11.443 | 24232 | 10510 | 13706 | 1409102
1987/12/17 | 05:40:00 | 1987/12/17 05:40 | 19.945 | 1.081 | 8.459 | 11.486 | 24036 | 10278 | 13758 | 1409102
1987/12/17 | 06:00:00 | 1987/12/17 06:00 | 19.776 | 1.078 | 8.248 | 11.528 | 23833 | 10024 | 13809 | 1409102
1987/12/17 | 06:20:00 | 1987/12/17 06:20 | 19.606 | 1.075 | 8.037 | 11.569 | 23629 | 9771 | 13858 | 1409102
1987/12/17 | 06:40:00 | 1987/12/17 06:40 | 19.437 | 1.071 | 7.828 | 11.609 | 23426 | 9519 | 13907 | 1409102
1987/12/17 | 07:00:00 | 1987/12/17 07:00 | 19.267 | 1.068 | 7.62 | 11.647 | 23222 | 9269 | 13954 | 1409102
1987/12/17 | 07:20:00 | 1987/12/17 07:20 | 19.098 | 1.065 | 7.413 | 11.685 | 23019 | 9019 | 14000 | 1409102
1987/12/17 | 07:40:00 | 1987/12/17 07:40 | 18.928 | 1.061 | 7.206 | 11.722 | 22816 | 8771 | 14044 | 1409102
1987/12/17 | 08:00:00 | 1987/12/17 08:00 | 18.759 | 1.058 | 7.002 | 11.757 | 22612 | 8525 | 14087 | 1409102
1987/12/17 | 08:20:00 | 1987/12/17 08:20 | 18.589 | 1.055 | 6.797 | 11.792 | 22409 | 8279 | 14130 | 1409102
1987/12/17 | 08:40:00 | 1987/12/17 08:40 | 18.42 | 1.051 | 6.594 | 11.826 | 22205 | 8035 | 14170 | 1409102
1987/12/17 | 09:00:00 | 1987/12/17 09:00 | 18.25 | 1.048 | 6.392 | 11.858 | 22002 | 7792 | 14210 | 1409102
1987/12/17 | 09:20:00 | 1987/12/17 09:20 | 18.081 | 1.045 | 6.191 | 11.89 | 21799 | 7550 | 14249 | 1409102
1987/12/17 | 09:40:00 | 1987/12/17 09:40 | 17.911 | 1.041 | 5.991 | 11.92 | 21595 | 7309 | 14286 | 1409102
1987/12/17 | 10:00:00 | 1987/12/17 10:00 | 17.742 | 1.038 | 5.792 | 11.95 | 21392 | 7070 | 14322 | 1409102
1987/12/17 | 10:20:00 | 1987/12/17 10:20 | 17.572 | 1.035 | 5.594 | 11.978 | 21188 | 6832 | 14357 | 1409102
1987/12/17 | 10:40:00 | 1987/12/17 10:40 | 17.403 | 1.031 | 5.397 | 12.006 | 20985 | 6595 | 14390 | 1409102
1987/12/17 | 11:00:00 | 1987/12/17 11:00 | 17.233 | 1.028 | 5.201 | 12.032 | 20782 | 6359 | 14423 | 1409102
1987/12/17 | 11:20:00 | 1987/12/17 11:20 | 17.064 | 1.025 | 5.006 | 12.058 | 20578 | 6124 | 14454 | 1409102
1987/12/17 | 11:40:00 | 1987/12/17 11:40 | 16.894 | 1.021 | 4.811 | 12.083 | 20375 | 5891 | 14484 | 1409102
1987/12/17 | 12:00:00 | 1987/12/17 12:00 | 16.725 | 1.018 | 4.619 | 12.106 | 20171 | 5658 | 14513 | 1409102
1987/12/17 | 12:20:00 | 1987/12/17 12:20 | 16.555 | 1.015 | 4.426 | 12.129 | 19968 | 5427 | 14541 | 1409102
1987/12/17 | 12:40:00 | 1987/12/17 12:40 | 16.386 | 1.011 | 4.235 | 12.151 | 19765 | 5197 | 14568 | 1409102
1987/12/17 | 13:00:00 | 1987/12/17 13:00 | 16.216 | 1.008 | 4.045 | 12.171 | 19561 | 4968 | 14593 | 1409102
1987/12/17 | 13:20:00 | 1987/12/17 13:20 | 16.047 | 1.005 | 3.856 | 12.191 | 19358 | 4740 | 14617 | 1409102
1987/12/17 | 13:40:00 | 1987/12/17 13:40 | 15.877 | 1.001 | 3.667 | 12.21 | 19154 | 4514 | 14641 | 1409102
1987/12/17 | 14:00:00 | 1987/12/17 14:00 | 15.708 | 0.998 | 3.48 | 12.228 | 18951 | 4288 | 14663 | 1409102
1987/12/17 | 14:20:00 | 1987/12/17 14:20 | 15.507 | 0.993 | 3.262 | 12.245 | 18734 | 4045 | 14684 | 1409102
1987/12/17 | 14:40:00 | 1987/12/17 14:40 | 15.293 | 0.988 | 3.032 | 12.261 | 18480 | 3777 | 14703 | 1409102
1987/12/17 | 15:00:00 | 1987/12/17 15:00 | 15.079 | 0.983 | 2.804 | 12.275 | 18223 | 3502 | 14721 | 1409102
1987/12/17 | 15:20:00 | 1987/12/17 15:20 | 14.864 | 0.978 | 2.575 | 12.289 | 17966 | 3228 | 14738 | 1409102
1987/12/17 | 15:40:00 | 1987/12/17 15:40 | 14.65 | 0.973 | 2.349 | 12.301 | 17709 | 2955 | 14754 | 1409102
1987/12/17 | 16:00:00 | 1987/12/17 16:00 | 14.436 | 0.968 | 2.124 | 12.312 | 17452 | 2684 | 14768 | 1409102
1987/12/17 | 16:20:00 | 1987/12/17 16:20 | 14.244 | 0.963 | 1.922 | 12.322 | 17200 | 2427 | 14781 | 1409102
1987/12/17 | 16:40:00 | 1987/12/17 16:40 | 14.084 | 0.957 | 1.752 | 12.332 | 16997 | 2204 | 14792 | 1409102
1987/12/17 | 17:00:00 | 1987/12/17 17:00 | 13.924 | 0.95 | 1.584 | 12.34 | 16805 | 2002 | 14803 | 1409102
1987/12/17 | 17:20:00 | 1987/12/17 17:20 | 13.765 | 0.944 | 1.418 | 12.347 | 16613 | 1801 | 14812 | 1409102
1987/12/17 | 17:40:00 | 1987/12/17 17:40 | 13.605 | 0.938 | 1.251 | 12.354 | 16422 | 1601 | 14821 | 1409102
1987/12/17 | 18:00:00 | 1987/12/17 18:00 | 13.445 | 0.932 | 1.085 | 12.36 | 16230 | 1402 | 14828 | 1409102
1987/12/17 | 18:20:00 | 1987/12/17 18:20 | 13.286 | 0.926 | 0.921 | 12.365 | 16039 | 1204 | 14835 | 1409102
1987/12/17 | 18:40:00 | 1987/12/17 18:40 | 13.126 | 0.92 | 0.757 | 12.369 | 15847 | 1007 | 14841 | 1409102
1987/12/17 | 19:00:00 | 1987/12/17 19:00 | 12.967 | 0.914 | 0.594 | 12.373 | 15656 | 811 | 14845 | 1409102
1987/12/17 | 19:20:00 | 1987/12/17 19:20 | 12.807 | 0.908 | 0.432 | 12.375 | 15464 | 616 | 14849 | 1409102
1987/12/17 | 19:40:00 | 1987/12/17 19:40 | 12.647 | 0.902 | 0.27 | 12.377 | 15272 | 421 | 14851 | 1409102
1987/12/17 | 20:00:00 | 1987/12/17 20:00 | 12.488 | 0.896 | 0.11 | 12.378 | 15081 | 228 | 14853 | 1409102
1987/12/17 | 20:20:00 | 1987/12/17 20:20 | 12.328 | 0.89 | 0 | 12.328 | 14889 | 66 | 14824 | 1409102
1987/12/17 | 20:40:00 | 1987/12/17 20:40 | 12.168 | 0.884 | 0 | 12.168 | 14698 | 0 | 14698 | 1409102
1987/12/17 | 21:00:00 | 1987/12/17 21:00 | 12.009 | 0.878 | 0 | 12.009 | 14506 | 0 | 14506 | 1409102
1987/12/17 | 21:20:00 | 1987/12/17 21:20 | 11.849 | 0.872 | 0 | 11.849 | 14315 | 0 | 14315 | 1409102
1987/12/17 | 21:40:00 | 1987/12/17 21:40 | 11.689 | 0.865 | 0 | 11.689 | 14123 | 0 | 14123 | 1409102
1987/12/17 | 22:00:00 | 1987/12/17 22:00 | 11.53 | 0.859 | 0 | 11.53 | 13931 | 0 | 13931 | 1409102
1987/12/17 | 22:20:00 | 1987/12/17 22:20 | 11.37 | 0.853 | 0 | 11.37 | 13740 | 0 | 13740 | 1409102
1987/12/17 | 22:40:00 | 1987/12/17 22:40 | 11.21 | 0.847 | 0 | 11.21 | 13548 | 0 | 13548 | 1409102
1987/12/17 | 23:00:00 | 1987/12/17 23:00 | 11.051 | 0.841 | 0 | 11.051 | 13357 | 0 | 13357 | 1409102
1987/12/17 | 23:20:00 | 1987/12/17 23:20 | 10.891 | 0.835 | 0 | 10.891 | 13165 | 0 | 13165 | 1409102
1987/12/17 | 23:40:00 | 1987/12/17 23:40 | 10.732 | 0.829 | 0 | 10.732 | 12974 | 0 | 12974 | 1409102
1987/12/18 | 00:00:00 | 1987/12/18 00:00 | 10.572 | 0.823 | 0 | 10.572 | 12782 | 0 | 12782 | 1409102
1987/12/18 | 00:20:00 | 1987/12/18 00:20 | 10.412 | 0.817 | 0 | 10.412 | 12590 | 0 | 12590 | 1409102
1987/12/18 | 00:40:00 | 1987/12/18 00:40 | 10.253 | 0.811 | 0 | 10.253 | 12399 | 0 | 12399 | 1409102
1987/12/18 | 01:00:00 | 1987/12/18 01:00 | 10.093 | 0.805 | 0 | 10.093 | 12207 | 0 | 12208 | 1409102
1987/12/18 | 01:20:00 | 1987/12/18 01:20 | 9.933 | 0.799 | 0 | 9.933 | 12016 | 0 | 12016 | 1409102
1987/12/18 | 01:40:00 | 1987/12/18 01:40 | 9.774 | 0.793 | 0 | 9.774 | 11824 | 0 | 11824 | 1409102
1987/12/18 | 02:00:00 | 1987/12/18 02:00 | 9.614 | 0.787 | 0 | 9.614 | 11633 | 0 | 11633 | 1409102
1987/12/18 | 02:20:00 | 1987/12/18 02:20 | 9.454 | 0.78 | 0 | 9.454 | 11441 | 0 | 11441 | 1409102
1987/12/18 | 02:40:00 | 1987/12/18 02:40 | 9.295 | 0.774 | 0 | 9.295 | 11249 | 0 | 11249 | 1409102
1987/12/18 | 03:00:00 | 1987/12/18 03:00 | 9.135 | 0.768 | 0 | 9.135 | 11058 | 0 | 11058 | 1409102
1987/12/18 | 03:20:00 | 1987/12/18 03:20 | 8.975 | 0.762 | 0 | 8.975 | 10866 | 0 | 10866 | 1409102
1987/12/18 | 03:40:00 | 1987/12/18 03:40 | 8.816 | 0.756 | 0 | 8.816 | 10675 | 0 | 10675 | 1409102
1987/12/18 | 04:00:00 | 1987/12/18 04:00 | 8.656 | 0.75 | 0 | 8.656 | 10483 | 0 | 10483 | 1409102
1987/12/18 | 04:20:00 | 1987/12/18 04:20 | 8.497 | 0.744 | 0 | 8.497 | 10292 | 0 | 10292 | 1409102
1987/12/18 | 04:40:00 | 1987/12/18 04:40 | 8.337 | 0.738 | 0 | 8.337 | 10100 | 0 | 10100 | 1409102
1987/12/18 | 05:00:00 | 1987/12/18 05:00 | 8.177 | 0.732 | 0 | 8.177 | 9908 | 0 | 9908 | 1409102
1987/12/18 | 05:20:00 | 1987/12/18 05:20 | 8.018 | 0.726 | 0 | 8.018 | 9717 | 0 | 9717 | 1409102
1987/12/18 | 05:40:00 | 1987/12/18 05:40 | 7.858 | 0.72 | 0 | 7.858 | 9525 | 0 | 9526 | 1409102
1987/12/18 | 06:00:00 | 1987/12/18 06:00 | 7.698 | 0.714 | 0 | 7.698 | 9334 | 0 | 9334 | 1409102
1987/12/18 | 06:20:00 | 1987/12/18 06:20 | 7.586 | 0.709 | 0 | 7.586 | 9153 | 0 | 9170 | 1409102
1987/12/18 | 06:40:00 | 1987/12/18 06:40 | 7.543 | 0.707 | 0 | 7.543 | 9077 | 0 | 9077 | 1409102
1987/12/18 | 07:00:00 | 1987/12/18 07:00 | 7.501 | 0.705 | 0 | 7.501 | 9027 | 0 | 9026 | 1409102
1987/12/18 | 07:20:00 | 1987/12/18 07:20 | 7.459 | 0.703 | 0 | 7.459 | 8976 | 0 | 8976 | 1409102
1987/12/18 | 07:40:00 | 1987/12/18 07:40 | 7.417 | 0.701 | 0 | 7.417 | 8926 | 0 | 8926 | 1409102
1987/12/18 | 08:00:00 | 1987/12/18 08:00 | 7.375 | 0.699 | 0 | 7.375 | 8875 | 0 | 8875 | 1409102
1987/12/18 | 08:20:00 | 1987/12/18 08:20 | 7.332 | 0.697 | 0 | 7.332 | 8824 | 0 | 8824 | 1409102
1987/12/18 | 08:40:00 | 1987/12/18 08:40 | 7.29 | 0.695 | 0 | 7.29 | 8774 | 0 | 8773 | 1409102
1987/12/18 | 09:00:00 | 1987/12/18 09:00 | 7.248 | 0.693 | 0 | 7.248 | 8723 | 0 | 8723 | 1409102
1987/12/18 | 09:20:00 | 1987/12/18 09:20 | 7.206 | 0.69 | 0 | 7.206 | 8672 | 0 | 8672 | 1409102
1987/12/18 | 09:40:00 | 1987/12/18 09:40 | 7.164 | 0.688 | 0 | 7.164 | 8622 | 0 | 8622 | 1409102
1987/12/18 | 10:00:00 | 1987/12/18 10:00 | 7.122 | 0.686 | 0 | 7.122 | 8571 | 0 | 8572 | 1409102
1987/12/18 | 10:20:00 | 1987/12/18 10:20 | 7.079 | 0.684 | 0 | 7.079 | 8520 | 0 | 8521 | 1409102
1987/12/18 | 10:40:00 | 1987/12/18 10:40 | 7.037 | 0.682 | 0 | 7.037 | 8470 | 0 | 8470 | 1409102
1987/12/18 | 11:00:00 | 1987/12/18 11:00 | 6.995 | 0.68 | 0 | 6.995 | 8419 | 0 | 8419 | 1409102
1987/12/18 | 11:20:00 | 1987/12/18 11:20 | 6.953 | 0.678 | 0 | 6.953 | 8369 | 0 | 8369 | 1409102
1987/12/18 | 11:40:00 | 1987/12/18 11:40 | 6.911 | 0.676 | 0 | 6.911 | 8318 | 0 | 8318 | 1409102
1987/12/18 | 12:00:00 | 1987/12/18 12:00 | 6.868 | 0.674 | 0 | 6.868 | 8267 | 0 | 8267 | 1409102
1987/12/18 | 12:20:00 | 1987/12/18 12:20 | 6.826 | 0.672 | 0 | 6.826 | 8217 | 0 | 8216 | 1409102
1987/12/18 | 12:40:00 | 1987/12/18 12:40 | 6.784 | 0.67 | 0 | 6.784 | 8166 | 0 | 8166 | 1409102
1987/12/18 | 13:00:00 | 1987/12/18 13:00 | 6.742 | 0.668 | 0 | 6.742 | 8115 | 0 | 8116 | 1409102
1987/12/18 | 13:20:00 | 1987/12/18 13:20 | 6.7 | 0.666 | 0 | 6.7 | 8065 | 0 | 8065 | 1409102
1987/12/18 | 13:40:00 | 1987/12/18 13:40 | 6.657 | 0.663 | 0 | 6.657 | 8014 | 0 | 8014 | 1409102
1987/12/18 | 14:00:00 | 1987/12/18 14:00 | 6.615 | 0.661 | 0 | 6.615 | 7964 | 0 | 7963 | 1409102
1987/12/18 | 14:20:00 | 1987/12/18 14:20 | 6.573 | 0.659 | 0 | 6.573 | 7913 | 0 | 7913 | 1409102
1987/12/18 | 14:40:00 | 1987/12/18 14:40 | 6.531 | 0.657 | 0 | 6.531 | 7862 | 0 | 7862 | 1409102
1987/12/18 | 15:00:00 | 1987/12/18 15:00 | 6.596 | 0.661 | 0.065 | 6.531 | 7869 | 39 | 7837 | 1409102
1987/12/18 | 15:20:00 | 1987/12/18 15:20 | 6.672 | 0.665 | 0.14 | 6.532 | 7961 | 123 | 7838 | 1409102
1987/12/18 | 15:40:00 | 1987/12/18 15:40 | 6.674 | 0.665 | 0.142 | 6.532 | 8030 | 169 | 7838 | 1409102
1987/12/18 | 16:00:00 | 1987/12/18 16:00 | 6.601 | 0.661 | 0.068 | 6.533 | 7965 | 126 | 7839 | 1409102
1987/12/18 | 16:20:00 | 1987/12/18 16:20 | 6.528 | 0.657 | 0 | 6.528 | 7877 | 41 | 7837 | 1409102
1987/12/18 | 16:40:00 | 1987/12/18 16:40 | 6.455 | 0.654 | 0 | 6.455 | 7789 | 0 | 7790 | 1409102
1987/12/18 | 17:00:00 | 1987/12/18 17:00 | 6.424 | 0.652 | 0 | 6.424 | 7717 | 0 | 7727 | 1409102

## Event 67
Hydrograph info for event 67 for B1H005 in period 19721001 to 20241203
Hydrograph period: 1987/12/27 06:40:00 to 1988/01/03 19:20:00 Date of peak: 1987/12/27 20:20:00 Peak flow: 52.296m³/sec
Date | Time | Date + Time | Observed (m³/sec) | Observed H(m) | Q-Dxi (m³/sec) | Q-Bxi (m³/sec) | Q-Txi (m³) | Q-Dxi (m³) | Q-Bxi (m³) | Cum. Q-Dri (m³)
1987/12/27 | 06:40:00 | 1987/12/27 06:40 | 7.624 | 0.711 | 7.605 | 0.019 | 0 | 0 | 0 | 0
1987/12/27 | 07:00:00 | 1987/12/27 07:00 | 8.332 | 0.729 | 8.273 | 0.059 | 9378 | 9527 | 47 | 9527
1987/12/27 | 07:20:00 | 1987/12/27 07:20 | 9.582 | 0.763 | 9.479 | 0.103 | 10748 | 10651 | 97 | 20178
1987/12/27 | 07:40:00 | 1987/12/27 07:40 | 10.833 | 0.796 | 10.679 | 0.154 | 12249 | 12095 | 154 | 32273
1987/12/27 | 08:00:00 | 1987/12/27 08:00 | 12.084 | 0.83 | 11.874 | 0.21 | 13750 | 13532 | 219 | 45805
1987/12/27 | 08:20:00 | 1987/12/27 08:20 | 13.335 | 0.863 | 13.062 | 0.273 | 15251 | 14961 | 290 | 60766
1987/12/27 | 08:40:00 | 1987/12/27 08:40 | 14.586 | 0.897 | 14.245 | 0.341 | 16752 | 16384 | 369 | 77150
1987/12/27 | 09:00:00 | 1987/12/27 09:00 | 15.836 | 0.931 | 15.42 | 0.416 | 18253 | 17799 | 454 | 94949
1987/12/27 | 09:20:00 | 1987/12/27 09:20 | 17.087 | 0.964 | 16.591 | 0.496 | 19754 | 19207 | 547 | 114156
1987/12/27 | 09:40:00 | 1987/12/27 09:40 | 18.338 | 0.998 | 17.756 | 0.582 | 21255 | 20608 | 647 | 134764
1987/12/27 | 10:00:00 | 1987/12/27 10:00 | 19.589 | 1.031 | 18.915 | 0.674 | 22756 | 22003 | 754 | 156767
1987/12/27 | 10:20:00 | 1987/12/27 10:20 | 20.84 | 1.065 | 20.068 | 0.772 | 24257 | 23390 | 867 | 180157
1987/12/27 | 10:40:00 | 1987/12/27 10:40 | 22.09 | 1.098 | 21.215 | 0.875 | 25758 | 24770 | 988 | 204927
1987/12/27 | 11:00:00 | 1987/12/27 11:00 | 23.341 | 1.132 | 22.357 | 0.984 | 27259 | 26143 | 1116 | 231070
1987/12/27 | 11:20:00 | 1987/12/27 11:20 | 25.092 | 1.166 | 23.992 | 1.1 | 28880 | 27809 | 1251 | 258879
1987/12/27 | 11:40:00 | 1987/12/27 11:40 | 27.592 | 1.2 | 26.365 | 1.227 | 31610 | 30214 | 1396 | 289093
1987/12/27 | 12:00:00 | 1987/12/27 12:00 | 30.092 | 1.234 | 28.727 | 1.365 | 34610 | 33056 | 1555 | 322149
1987/12/27 | 12:20:00 | 1987/12/27 12:20 | 32.591 | 1.268 | 31.076 | 1.515 | 37610 | 35882 | 1728 | 358031
1987/12/27 | 12:40:00 | 1987/12/27 12:40 | 35.091 | 1.303 | 33.415 | 1.676 | 40610 | 38695 | 1914 | 396726
1987/12/27 | 13:00:00 | 1987/12/27 13:00 | 37.591 | 1.337 | 35.741 | 1.85 | 43610 | 41494 | 2115 | 438220
1987/12/27 | 13:20:00 | 1987/12/27 13:20 | 38.684 | 1.349 | 36.653 | 2.031 | 45765 | 43437 | 2328 | 481657
1987/12/27 | 13:40:00 | 1987/12/27 13:40 | 39.777 | 1.361 | 37.56 | 2.217 | 47077 | 44528 | 2549 | 526185
1987/12/27 | 14:00:00 | 1987/12/27 14:00 | 40.87 | 1.374 | 38.462 | 2.408 | 48388 | 45613 | 2775 | 571798
1987/12/27 | 14:20:00 | 1987/12/27 14:20 | 41.963 | 1.386 | 39.36 | 2.603 | 49700 | 46694 | 3006 | 618492
1987/12/27 | 14:40:00 | 1987/12/27 14:40 | 43.056 | 1.398 | 40.254 | 2.802 | 51011 | 47769 | 3243 | 666261
1987/12/27 | 15:00:00 | 1987/12/27 15:00 | 44.148 | 1.41 | 41.142 | 3.006 | 52322 | 48837 | 3485 | 715098
1987/12/27 | 15:20:00 | 1987/12/27 15:20 | 45.241 | 1.422 | 42.026 | 3.215 | 53634 | 49901 | 3732 | 764999
1987/12/27 | 15:40:00 | 1987/12/27 15:40 | 46.238 | 1.433 | 42.811 | 3.427 | 54934 | 50902 | 3985 | 815901
1987/12/27 | 16:00:00 | 1987/12/27 16:00 | 46.849 | 1.439 | 43.206 | 3.643 | 55852 | 51610 | 4242 | 867511
1987/12/27 | 16:20:00 | 1987/12/27 16:20 | 47.461 | 1.446 | 43.601 | 3.86 | 56586 | 52084 | 4502 | 919595
1987/12/27 | 16:40:00 | 1987/12/27 16:40 | 48.072 | 1.452 | 43.992 | 4.08 | 57320 | 52556 | 4764 | 972151
1987/12/27 | 17:00:00 | 1987/12/27 17:00 | 48.684 | 1.458 | 44.383 | 4.301 | 58054 | 53025 | 5029 | 1025176
1987/12/27 | 17:20:00 | 1987/12/27 17:20 | 49.295 | 1.464 | 44.77 | 4.525 | 58788 | 53492 | 5296 | 1078668
1987/12/27 | 17:40:00 | 1987/12/27 17:40 | 49.907 | 1.47 | 45.157 | 4.75 | 59521 | 53956 | 5565 | 1132624
1987/12/27 | 18:00:00 | 1987/12/27 18:00 | 50.518 | 1.476 | 45.541 | 4.977 | 60255 | 54418 | 5837 | 1187042
1987/12/27 | 18:20:00 | 1987/12/27 18:20 | 51.13 | 1.482 | 45.923 | 5.207 | 60989 | 54878 | 6110 | 1241920
1987/12/27 | 18:40:00 | 1987/12/27 18:40 | 51.741 | 1.489 | 46.303 | 5.438 | 61723 | 55336 | 6387 | 1297256
1987/12/27 | 19:00:00 | 1987/12/27 19:00 | 52.021 | 1.491 | 46.351 | 5.67 | 62337 | 55592 | 6665 | 1352848
1987/12/27 | 19:20:00 | 1987/12/27 19:20 | 52.078 | 1.492 | 46.176 | 5.902 | 62459 | 55516 | 6943 | 1408364
1987/12/27 | 19:40:00 | 1987/12/27 19:40 | 52.135 | 1.492 | 46.002 | 6.133 | 62528 | 55307 | 7221 | 1463671
1987/12/27 | 20:00:00 | 1987/12/27 20:00 | 52.193 | 1.493 | 45.83 | 6.363 | 62597 | 55099 | 7498 | 1518770
1987/12/27 | 20:20:00 | 1987/12/27 20:20 | 52.25 | 1.494 | 45.658 | 6.592 | 62666 | 54892 | 7773 | 1573662
1987/12/27 | 20:40:00 | 1987/12/27 20:40 | 52.203 | 1.493 | 45.382 | 6.821 | 62722 | 54624 | 8048 | 1573662
1987/12/27 | 21:00:00 | 1987/12/27 21:00 | 51.737 | 1.488 | 44.691 | 7.046 | 62364 | 54044 | 8320 | 1573662
1987/12/27 | 21:20:00 | 1987/12/27 21:20 | 51.27 | 1.484 | 44.001 | 7.269 | 61804 | 53215 | 8589 | 1573662
1987/12/27 | 21:40:00 | 1987/12/27 21:40 | 50.804 | 1.479 | 43.317 | 7.487 | 61244 | 52391 | 8854 | 1573662
1987/12/27 | 22:00:00 | 1987/12/27 22:00 | 50.338 | 1.474 | 42.635 | 7.703 | 60685 | 51571 | 9114 | 1573662
1987/12/27 | 22:20:00 | 1987/12/27 22:20 | 49.871 | 1.47 | 41.956 | 7.915 | 60125 | 50755 | 9371 | 1573662
1987/12/27 | 22:40:00 | 1987/12/27 22:40 | 49.405 | 1.465 | 41.281 | 8.124 | 59566 | 49943 | 9623 | 1573662
1987/12/27 | 23:00:00 | 1987/12/27 23:00 | 48.939 | 1.46 | 40.61 | 8.329 | 59006 | 49135 | 9871 | 1573662
1987/12/27 | 23:20:00 | 1987/12/27 23:20 | 48.472 | 1.455 | 39.941 | 8.531 | 58447 | 48331 | 10116 | 1573662
1987/12/27 | 23:40:00 | 1987/12/27 23:40 | 48.006 | 1.451 | 39.277 | 8.729 | 57887 | 47531 | 10356 | 1573662
1987/12/28 | 00:00:00 | 1987/12/28 00:00 | 47.54 | 1.446 | 38.616 | 8.924 | 57327 | 46735 | 10592 | 1573662
1987/12/28 | 00:20:00 | 1987/12/28 00:20 | 47.073 | 1.441 | 37.957 | 9.116 | 56768 | 45943 | 10824 | 1573662
1987/12/28 | 00:40:00 | 1987/12/28 00:40 | 46.607 | 1.437 | 37.302 | 9.305 | 56208 | 45155 | 11053 | 1573662
1987/12/28 | 01:00:00 | 1987/12/28 01:00 | 46.141 | 1.432 | 36.651 | 9.49 | 55649 | 44372 | 11277 | 1573662
1987/12/28 | 01:20:00 | 1987/12/28 01:20 | 45.674 | 1.427 | 36.002 | 9.672 | 55089 | 43591 | 11498 | 1573662
1987/12/28 | 01:40:00 | 1987/12/28 01:40 | 45.208 | 1.422 | 35.357 | 9.851 | 54529 | 42815 | 11714 | 1573662
1987/12/28 | 02:00:00 | 1987/12/28 02:00 | 44.648 | 1.416 | 34.621 | 10.027 | 53919 | 41987 | 11927 | 1573662
1987/12/28 | 02:20:00 | 1987/12/28 02:20 | 44.077 | 1.409 | 33.879 | 10.198 | 53235 | 41100 | 12135 | 1573662
1987/12/28 | 02:40:00 | 1987/12/28 02:40 | 43.507 | 1.402 | 33.141 | 10.366 | 52551 | 40212 | 12339 | 1573662
1987/12/28 | 03:00:00 | 1987/12/28 03:00 | 42.936 | 1.396 | 32.405 | 10.531 | 51866 | 39328 | 12538 | 1573662
1987/12/28 | 03:20:00 | 1987/12/28 03:20 | 42.366 | 1.389 | 31.675 | 10.691 | 51181 | 38448 | 12733 | 1573662
1987/12/28 | 03:40:00 | 1987/12/28 03:40 | 41.795 | 1.382 | 30.947 | 10.848 | 50497 | 37573 | 12924 | 1573662
1987/12/28 | 04:00:00 | 1987/12/28 04:00 | 41.225 | 1.375 | 30.224 | 11.001 | 49812 | 36702 | 13110 | 1573662
1987/12/28 | 04:20:00 | 1987/12/28 04:20 | 40.654 | 1.369 | 29.503 | 11.151 | 49127 | 35836 | 13291 | 1573662
1987/12/28 | 04:40:00 | 1987/12/28 04:40 | 40.084 | 1.362 | 28.787 | 11.297 | 48443 | 34974 | 13469 | 1573662
1987/12/28 | 05:00:00 | 1987/12/28 05:00 | 39.513 | 1.355 | 28.073 | 11.44 | 47758 | 34116 | 13642 | 1573662
1987/12/28 | 05:20:00 | 1987/12/28 05:20 | 38.943 | 1.348 | 27.364 | 11.579 | 47074 | 33263 | 13811 | 1573662
1987/12/28 | 05:40:00 | 1987/12/28 05:40 | 38.372 | 1.342 | 26.658 | 11.714 | 46389 | 32413 | 13976 | 1573662
1987/12/28 | 06:00:00 | 1987/12/28 06:00 | 37.802 | 1.335 | 25.956 | 11.846 | 45704 | 31568 | 14136 | 1573662
1987/12/28 | 06:20:00 | 1987/12/28 06:20 | 37.231 | 1.328 | 25.257 | 11.974 | 45020 | 30728 | 14292 | 1573662
1987/12/28 | 06:40:00 | 1987/12/28 06:40 | 36.661 | 1.321 | 24.562 | 12.099 | 44335 | 29891 | 14444 | 1573662
1987/12/28 | 07:00:00 | 1987/12/28 07:00 | 36.09 | 1.315 | 23.87 | 12.22 | 43651 | 29059 | 14592 | 1573662
1987/12/28 | 07:20:00 | 1987/12/28 07:20 | 35.52 | 1.308 | 23.182 | 12.338 | 42966 | 28231 | 14735 | 1573662
1987/12/28 | 07:40:00 | 1987/12/28 07:40 | 34.949 | 1.301 | 22.496 | 12.453 | 42281 | 27407 | 14875 | 1573662
1987/12/28 | 08:00:00 | 1987/12/28 08:00 | 34.379 | 1.294 | 21.815 | 12.564 | 41597 | 26587 | 15010 | 1573662
1987/12/28 | 08:20:00 | 1987/12/28 08:20 | 33.808 | 1.288 | 21.136 | 12.672 | 40912 | 25771 | 15141 | 1573662
1987/12/28 | 08:40:00 | 1987/12/28 08:40 | 33.238 | 1.281 | 20.462 | 12.776 | 40227 | 24959 | 15268 | 1573662
1987/12/28 | 09:00:00 | 1987/12/28 09:00 | 32.667 | 1.274 | 19.79 | 12.877 | 39543 | 24151 | 15392 | 1573662
1987/12/28 | 09:20:00 | 1987/12/28 09:20 | 32.093 | 1.267 | 19.119 | 12.974 | 38858 | 23345 | 15511 | 1573662
1987/12/28 | 09:40:00 | 1987/12/28 09:40 | 31.485 | 1.259 | 18.417 | 13.068 | 38147 | 22521 | 15626 | 1573662
1987/12/28 | 10:00:00 | 1987/12/28 10:00 | 30.877 | 1.25 | 17.718 | 13.159 | 37417 | 21681 | 15736 | 1573662
1987/12/28 | 10:20:00 | 1987/12/28 10:20 | 30.269 | 1.242 | 17.023 | 13.246 | 36687 | 20845 | 15843 | 1573662
1987/12/28 | 10:40:00 | 1987/12/28 10:40 | 29.661 | 1.233 | 16.331 | 13.33 | 35958 | 20013 | 15945 | 1573662
1987/12/28 | 11:00:00 | 1987/12/28 11:00 | 29.053 | 1.225 | 15.643 | 13.41 | 35228 | 19185 | 16044 | 1573662
1987/12/28 | 11:20:00 | 1987/12/28 11:20 | 28.445 | 1.216 | 14.959 | 13.486 | 34498 | 18361 | 16138 | 1573662
1987/12/28 | 11:40:00 | 1987/12/28 11:40 | 27.836 | 1.208 | 14.276 | 13.56 | 33769 | 17541 | 16228 | 1573662
1987/12/28 | 12:00:00 | 1987/12/28 12:00 | 27.228 | 1.199 | 13.599 | 13.629 | 33039 | 16725 | 16313 | 1573662
1987/12/28 | 12:20:00 | 1987/12/28 12:20 | 26.62 | 1.191 | 12.924 | 13.696 | 32309 | 15914 | 16395 | 1573662
1987/12/28 | 12:40:00 | 1987/12/28 12:40 | 26.223 | 1.185 | 12.463 | 13.76 | 31681 | 15232 | 16473 | 1573662
1987/12/28 | 13:00:00 | 1987/12/28 13:00 | 25.877 | 1.179 | 12.056 | 13.821 | 31260 | 14712 | 16548 | 1573662
1987/12/28 | 13:20:00 | 1987/12/28 13:20 | 25.532 | 1.174 | 11.652 | 13.88 | 30846 | 14225 | 16621 | 1573662
1987/12/28 | 13:40:00 | 1987/12/28 13:40 | 25.187 | 1.168 | 11.249 | 13.938 | 30432 | 13740 | 16691 | 1573662
1987/12/28 | 14:00:00 | 1987/12/28 14:00 | 24.842 | 1.163 | 10.849 | 13.993 | 30017 | 13259 | 16759 | 1573662
1987/12/28 | 14:20:00 | 1987/12/28 14:20 | 24.497 | 1.157 | 10.45 | 14.047 | 29603 | 12779 | 16824 | 1573662
1987/12/28 | 14:40:00 | 1987/12/28 14:40 | 24.151 | 1.152 | 10.053 | 14.098 | 29189 | 12302 | 16887 | 1573662
1987/12/28 | 15:00:00 | 1987/12/28 15:00 | 23.806 | 1.147 | 9.659 | 14.147 | 28775 | 11827 | 16947 | 1573662
1987/12/28 | 15:20:00 | 1987/12/28 15:20 | 23.461 | 1.141 | 9.266 | 14.195 | 28360 | 11355 | 17005 | 1573662
1987/12/28 | 15:40:00 | 1987/12/28 15:40 | 23.116 | 1.136 | 8.876 | 14.24 | 27946 | 10885 | 17061 | 1573662
1987/12/28 | 16:00:00 | 1987/12/28 16:00 | 22.771 | 1.13 | 8.487 | 14.284 | 27532 | 10418 | 17114 | 1573662
1987/12/28 | 16:20:00 | 1987/12/28 16:20 | 22.426 | 1.125 | 8.101 | 14.325 | 27118 | 9953 | 17166 | 1573662
1987/12/28 | 16:40:00 | 1987/12/28 16:40 | 22.178 | 1.121 | 7.813 | 14.365 | 26733 | 9548 | 17214 | 1573662
1987/12/28 | 17:00:00 | 1987/12/28 17:00 | 22.027 | 1.118 | 7.623 | 14.404 | 26523 | 9261 | 17262 | 1573662
1987/12/28 | 17:20:00 | 1987/12/28 17:20 | 21.877 | 1.116 | 7.435 | 14.442 | 26342 | 9035 | 17307 | 1573662
1987/12/28 | 17:40:00 | 1987/12/28 17:40 | 21.726 | 1.113 | 7.247 | 14.479 | 26162 | 8810 | 17352 | 1573662
1987/12/28 | 18:00:00 | 1987/12/28 18:00 | 21.576 | 1.11 | 7.062 | 14.514 | 25981 | 8585 | 17396 | 1573662
1987/12/28 | 18:20:00 | 1987/12/28 18:20 | 21.425 | 1.108 | 6.876 | 14.549 | 25801 | 8362 | 17438 | 1573662
1987/12/28 | 18:40:00 | 1987/12/28 18:40 | 21.275 | 1.105 | 6.692 | 14.583 | 25620 | 8140 | 17480 | 1573662
1987/12/28 | 19:00:00 | 1987/12/28 19:00 | 21.125 | 1.103 | 6.509 | 14.616 | 25440 | 7920 | 17520 | 1573662
1987/12/28 | 19:20:00 | 1987/12/28 19:20 | 20.974 | 1.1 | 6.325 | 14.649 | 25259 | 7700 | 17559 | 1573662
1987/12/28 | 19:40:00 | 1987/12/28 19:40 | 20.863 | 1.098 | 6.183 | 14.68 | 25083 | 7505 | 17597 | 1573662
1987/12/28 | 20:00:00 | 1987/12/28 20:00 | 20.908 | 1.099 | 6.197 | 14.711 | 25062 | 7428 | 17634 | 1573662
1987/12/28 | 20:20:00 | 1987/12/28 20:20 | 20.952 | 1.1 | 6.21 | 14.742 | 25116 | 7444 | 17672 | 1573662
1987/12/28 | 20:40:00 | 1987/12/28 20:40 | 20.997 | 1.101 | 6.224 | 14.773 | 25170 | 7460 | 17709 | 1573662
1987/12/28 | 21:00:00 | 1987/12/28 21:00 | 21.042 | 1.101 | 6.238 | 14.804 | 25224 | 7477 | 17747 | 1573662
1987/12/28 | 21:20:00 | 1987/12/28 21:20 | 21.068 | 1.102 | 6.232 | 14.836 | 25276 | 7482 | 17784 | 1573662
1987/12/28 | 21:40:00 | 1987/12/28 21:40 | 20.928 | 1.099 | 6.062 | 14.866 | 25198 | 7376 | 17821 | 1573662
1987/12/28 | 22:00:00 | 1987/12/28 22:00 | 20.787 | 1.097 | 5.891 | 14.896 | 25029 | 7171 | 17858 | 1573662
1987/12/28 | 22:20:00 | 1987/12/28 22:20 | 20.647 | 1.094 | 5.721 | 14.926 | 24860 | 6967 | 17893 | 1573662
1987/12/28 | 22:40:00 | 1987/12/28 22:40 | 20.506 | 1.092 | 5.552 | 14.954 | 24691 | 6764 | 17928 | 1573662
1987/12/28 | 23:00:00 | 1987/12/28 23:00 | 20.365 | 1.089 | 5.384 | 14.981 | 24523 | 6562 | 17961 | 1573662
1987/12/28 | 23:20:00 | 1987/12/28 23:20 | 20.225 | 1.087 | 5.217 | 15.008 | 24354 | 6361 | 17993 | 1573662
1987/12/28 | 23:40:00 | 1987/12/28 23:40 | 20.084 | 1.084 | 5.05 | 15.034 | 24185 | 6161 | 18025 | 1573662
1987/12/29 | 00:00:00 | 1987/12/29 00:00 | 19.943 | 1.082 | 4.885 | 15.058 | 24016 | 5961 | 18055 | 1573662
1987/12/29 | 00:20:00 | 1987/12/29 00:20 | 19.944 | 1.082 | 4.861 | 15.083 | 23907 | 5847 | 18085 | 1573662
1987/12/29 | 00:40:00 | 1987/12/29 00:40 | 20.006 | 1.083 | 4.899 | 15.107 | 23970 | 5856 | 18114 | 1573662
1987/12/29 | 01:00:00 | 1987/12/29 01:00 | 20.067 | 1.084 | 4.935 | 15.132 | 24044 | 5900 | 18144 | 1573662
1987/12/29 | 01:20:00 | 1987/12/29 01:20 | 20.129 | 1.085 | 4.972 | 15.157 | 24118 | 5944 | 18173 | 1573662
1987/12/29 | 01:40:00 | 1987/12/29 01:40 | 20.191 | 1.086 | 5.009 | 15.182 | 24192 | 5989 | 18203 | 1573662
1987/12/29 | 02:00:00 | 1987/12/29 02:00 | 20.252 | 1.087 | 5.045 | 15.207 | 24266 | 6033 | 18233 | 1573662
1987/12/29 | 02:20:00 | 1987/12/29 02:20 | 20.407 | 1.09 | 5.174 | 15.233 | 24362 | 6132 | 18264 | 1573662
1987/12/29 | 02:40:00 | 1987/12/29 02:40 | 20.7 | 1.095 | 5.441 | 15.259 | 24664 | 6369 | 18295 | 1573662
1987/12/29 | 03:00:00 | 1987/12/29 03:00 | 20.994 | 1.1 | 5.707 | 15.287 | 25017 | 6689 | 18328 | 1573662
1987/12/29 | 03:20:00 | 1987/12/29 03:20 | 21.288 | 1.105 | 5.972 | 15.316 | 25369 | 7007 | 18362 | 1573662
1987/12/29 | 03:40:00 | 1987/12/29 03:40 | 21.582 | 1.11 | 6.235 | 15.347 | 25722 | 7324 | 18398 | 1573662
1987/12/29 | 04:00:00 | 1987/12/29 04:00 | 21.875 | 1.115 | 6.496 | 15.379 | 26074 | 7639 | 18436 | 1573662
1987/12/29 | 04:20:00 | 1987/12/29 04:20 | 22.169 | 1.12 | 6.757 | 15.412 | 26427 | 7952 | 18475 | 1573662
1987/12/29 | 04:40:00 | 1987/12/29 04:40 | 22.463 | 1.125 | 7.016 | 15.447 | 26779 | 8264 | 18515 | 1573662
1987/12/29 | 05:00:00 | 1987/12/29 05:00 | 22.611 | 1.128 | 7.129 | 15.482 | 27053 | 8487 | 18557 | 1573662
1987/12/29 | 05:20:00 | 1987/12/29 05:20 | 22.742 | 1.13 | 7.224 | 15.518 | 27212 | 8612 | 18600 | 1573662
1987/12/29 | 05:40:00 | 1987/12/29 05:40 | 22.874 | 1.132 | 7.319 | 15.555 | 27370 | 8726 | 18644 | 1573662
1987/12/29 | 06:00:00 | 1987/12/29 06:00 | 23.006 | 1.134 | 7.415 | 15.591 | 27528 | 8840 | 18688 | 1573662
1987/12/29 | 06:20:00 | 1987/12/29 06:20 | 23.138 | 1.137 | 7.509 | 15.629 | 27686 | 8954 | 18732 | 1573662
1987/12/29 | 06:40:00 | 1987/12/29 06:40 | 23.269 | 1.139 | 7.602 | 15.667 | 27844 | 9067 | 18777 | 1573662
1987/12/29 | 07:00:00 | 1987/12/29 07:00 | 23.255 | 1.139 | 7.55 | 15.705 | 27923 | 9092 | 18823 | 1573662
1987/12/29 | 07:20:00 | 1987/12/29 07:20 | 23.224 | 1.138 | 7.482 | 15.742 | 27887 | 9019 | 18868 | 1573662
1987/12/29 | 07:40:00 | 1987/12/29 07:40 | 23.193 | 1.138 | 7.413 | 15.78 | 27850 | 8937 | 18913 | 1573662
1987/12/29 | 08:00:00 | 1987/12/29 08:00 | 23.162 | 1.137 | 7.345 | 15.817 | 27813 | 8855 | 18958 | 1573662
1987/12/29 | 08:20:00 | 1987/12/29 08:20 | 23.131 | 1.137 | 7.278 | 15.853 | 27776 | 8774 | 19002 | 1573662
1987/12/29 | 08:40:00 | 1987/12/29 08:40 | 23.1 | 1.136 | 7.21 | 15.89 | 27738 | 8693 | 19046 | 1573662
1987/12/29 | 09:00:00 | 1987/12/29 09:00 | 23.069 | 1.136 | 7.143 | 15.926 | 27701 | 8612 | 19089 | 1573662
1987/12/29 | 09:20:00 | 1987/12/29 09:20 | 23.038 | 1.135 | 7.077 | 15.961 | 27664 | 8532 | 19132 | 1573662
1987/12/29 | 09:40:00 | 1987/12/29 09:40 | 23.007 | 1.135 | 7.01 | 15.997 | 27627 | 8452 | 19175 | 1573662
1987/12/29 | 10:00:00 | 1987/12/29 10:00 | 22.976 | 1.134 | 6.944 | 16.032 | 27590 | 8373 | 19217 | 1573662
1987/12/29 | 10:20:00 | 1987/12/29 10:20 | 22.738 | 1.13 | 6.672 | 16.066 | 27429 | 8170 | 19258 | 1573662
1987/12/29 | 10:40:00 | 1987/12/29 10:40 | 22.5 | 1.126 | 6.402 | 16.098 | 27143 | 7844 | 19298 | 1573662
1987/12/29 | 11:00:00 | 1987/12/29 11:00 | 22.262 | 1.122 | 6.132 | 16.13 | 26858 | 7520 | 19337 | 1573662
1987/12/29 | 11:20:00 | 1987/12/29 11:20 | 22.025 | 1.117 | 5.865 | 16.16 | 26572 | 7198 | 19374 | 1573662
1987/12/29 | 11:40:00 | 1987/12/29 11:40 | 21.787 | 1.113 | 5.598 | 16.189 | 26287 | 6878 | 19409 | 1573662
1987/12/29 | 12:00:00 | 1987/12/29 12:00 | 21.549 | 1.109 | 5.333 | 16.216 | 26001 | 6559 | 19443 | 1573662
1987/12/29 | 12:20:00 | 1987/12/29 12:20 | 21.311 | 1.105 | 5.069 | 16.242 | 25716 | 6241 | 19475 | 1573662
1987/12/29 | 12:40:00 | 1987/12/29 12:40 | 21.073 | 1.101 | 4.806 | 16.267 | 25430 | 5925 | 19505 | 1573662
1987/12/29 | 13:00:00 | 1987/12/29 13:00 | 20.835 | 1.097 | 4.545 | 16.29 | 25145 | 5611 | 19534 | 1573662
1987/12/29 | 13:20:00 | 1987/12/29 13:20 | 20.597 | 1.092 | 4.285 | 16.312 | 24859 | 5298 | 19562 | 1573662
1987/12/29 | 13:40:00 | 1987/12/29 13:40 | 20.359 | 1.088 | 4.026 | 16.333 | 24574 | 4986 | 19587 | 1573662
1987/12/29 | 14:00:00 | 1987/12/29 14:00 | 20.121 | 1.084 | 3.768 | 16.353 | 24288 | 4676 | 19612 | 1573662
1987/12/29 | 14:20:00 | 1987/12/29 14:20 | 19.883 | 1.08 | 3.512 | 16.371 | 24003 | 4368 | 19634 | 1573662
1987/12/29 | 14:40:00 | 1987/12/29 14:40 | 19.646 | 1.076 | 3.258 | 16.388 | 23717 | 4062 | 19655 | 1573662
1987/12/29 | 15:00:00 | 1987/12/29 15:00 | 19.408 | 1.072 | 3.004 | 16.404 | 23432 | 3757 | 19675 | 1573662
1987/12/29 | 15:20:00 | 1987/12/29 15:20 | 19.17 | 1.067 | 2.752 | 16.418 | 23146 | 3454 | 19693 | 1573662
1987/12/29 | 15:40:00 | 1987/12/29 15:40 | 18.893 | 1.062 | 2.462 | 16.431 | 22856 | 3128 | 19710 | 1573662
1987/12/29 | 16:00:00 | 1987/12/29 16:00 | 18.461 | 1.052 | 2.019 | 16.442 | 22412 | 2688 | 19724 | 1573662
1987/12/29 | 16:20:00 | 1987/12/29 16:20 | 18.029 | 1.043 | 1.578 | 16.451 | 21894 | 2158 | 19736 | 1573662
1987/12/29 | 16:40:00 | 1987/12/29 16:40 | 17.597 | 1.033 | 1.139 | 16.458 | 21376 | 1630 | 19746 | 1573662
1987/12/29 | 17:00:00 | 1987/12/29 17:00 | 17.165 | 1.023 | 0.702 | 16.463 | 20857 | 1105 | 19753 | 1573662
1987/12/29 | 17:20:00 | 1987/12/29 17:20 | 16.733 | 1.014 | 0.268 | 16.465 | 20339 | 582 | 19757 | 1573662
1987/12/29 | 17:40:00 | 1987/12/29 17:40 | 16.301 | 1.004 | 0 | 16.301 | 19821 | 161 | 19660 | 1573662
1987/12/29 | 18:00:00 | 1987/12/29 18:00 | 15.869 | 0.995 | 0 | 15.869 | 19302 | 0 | 19302 | 1573662
1987/12/29 | 18:20:00 | 1987/12/29 18:20 | 15.437 | 0.985 | 0 | 15.437 | 18784 | 0 | 18784 | 1573662
1987/12/29 | 18:40:00 | 1987/12/29 18:40 | 15.005 | 0.975 | 0 | 15.005 | 18266 | 0 | 18265 | 1573662
1987/12/29 | 19:00:00 | 1987/12/29 19:00 | 14.574 | 0.966 | 0 | 14.574 | 17747 | 0 | 17747 | 1573662
1987/12/29 | 19:20:00 | 1987/12/29 19:20 | 14.142 | 0.956 | 0 | 14.142 | 17229 | 0 | 17230 | 1573662
1987/12/29 | 19:40:00 | 1987/12/29 19:40 | 13.71 | 0.946 | 0 | 13.71 | 16711 | 0 | 16711 | 1573662
1987/12/29 | 20:00:00 | 1987/12/29 20:00 | 13.278 | 0.937 | 0 | 13.278 | 16192 | 0 | 16193 | 1573662
1987/12/29 | 20:20:00 | 1987/12/29 20:20 | 12.879 | 0.928 | 0 | 12.879 | 15676 | 0 | 15694 | 1573662
1987/12/29 | 20:40:00 | 1987/12/29 20:40 | 12.779 | 0.925 | 0 | 12.779 | 15395 | 0 | 15395 | 1573662
1987/12/29 | 21:00:00 | 1987/12/29 21:00 | 12.679 | 0.922 | 0 | 12.679 | 15275 | 0 | 15275 | 1573662
1987/12/29 | 21:20:00 | 1987/12/29 21:20 | 12.902 | 0.928 | 0.222 | 12.68 | 15290 | 133 | 15215 | 1573662
1987/12/29 | 21:40:00 | 1987/12/29 21:40 | 13.263 | 0.937 | 0.581 | 12.682 | 15699 | 482 | 15217 | 1573662
1987/12/29 | 22:00:00 | 1987/12/29 22:00 | 13.624 | 0.947 | 0.939 | 12.685 | 16132 | 912 | 15220 | 1573662
1987/12/29 | 22:20:00 | 1987/12/29 22:20 | 13.984 | 0.956 | 1.293 | 12.691 | 16565 | 1339 | 15226 | 1573662
1987/12/29 | 22:40:00 | 1987/12/29 22:40 | 14.345 | 0.966 | 1.647 | 12.698 | 16998 | 1764 | 15234 | 1573662
1987/12/29 | 23:00:00 | 1987/12/29 23:00 | 14.706 | 0.975 | 1.999 | 12.707 | 17431 | 2187 | 15243 | 1573662
1987/12/29 | 23:20:00 | 1987/12/29 23:20 | 14.63 | 0.973 | 1.913 | 12.717 | 17602 | 2347 | 15255 | 1573662
1987/12/29 | 23:40:00 | 1987/12/29 23:40 | 14.554 | 0.971 | 1.827 | 12.727 | 17510 | 2244 | 15266 | 1573662
1987/12/30 | 00:00:00 | 1987/12/30 00:00 | 14.478 | 0.969 | 1.742 | 12.736 | 17419 | 2142 | 15277 | 1573662
1987/12/30 | 00:20:00 | 1987/12/30 00:20 | 14.317 | 0.964 | 1.573 | 12.744 | 17307 | 1989 | 15288 | 1573662
1987/12/30 | 00:40:00 | 1987/12/30 00:40 | 14.03 | 0.954 | 1.279 | 12.751 | 17008 | 1711 | 15297 | 1573662
1987/12/30 | 01:00:00 | 1987/12/30 01:00 | 13.742 | 0.945 | 0.985 | 12.757 | 16663 | 1359 | 15305 | 1573662
1987/12/30 | 01:20:00 | 1987/12/30 01:20 | 13.455 | 0.935 | 0.694 | 12.761 | 16318 | 1008 | 15311 | 1573662
1987/12/30 | 01:40:00 | 1987/12/30 01:40 | 13.168 | 0.925 | 0.404 | 12.764 | 15974 | 659 | 15315 | 1573662
1987/12/30 | 02:00:00 | 1987/12/30 02:00 | 12.881 | 0.915 | 0.116 | 12.765 | 15629 | 312 | 15317 | 1573662
1987/12/30 | 02:20:00 | 1987/12/30 02:20 | 12.593 | 0.906 | 0 | 12.593 | 15284 | 70 | 15215 | 1573662
1987/12/30 | 02:40:00 | 1987/12/30 02:40 | 12.306 | 0.896 | 0 | 12.306 | 14940 | 0 | 14939 | 1573662
1987/12/30 | 03:00:00 | 1987/12/30 03:00 | 12.019 | 0.886 | 0 | 12.019 | 14595 | 0 | 14595 | 1573662
1987/12/30 | 03:20:00 | 1987/12/30 03:20 | 11.732 | 0.877 | 0 | 11.732 | 14250 | 0 | 14251 | 1573662
1987/12/30 | 03:40:00 | 1987/12/30 03:40 | 11.444 | 0.867 | 0 | 11.444 | 13906 | 0 | 13906 | 1573662
1987/12/30 | 04:00:00 | 1987/12/30 04:00 | 11.157 | 0.857 | 0 | 11.157 | 13561 | 0 | 13561 | 1573662
1987/12/30 | 04:20:00 | 1987/12/30 04:20 | 10.87 | 0.847 | 0 | 10.87 | 13216 | 0 | 13216 | 1573662
1987/12/30 | 04:40:00 | 1987/12/30 04:40 | 10.583 | 0.838 | 0 | 10.583 | 12871 | 0 | 12872 | 1573662
1987/12/30 | 05:00:00 | 1987/12/30 05:00 | 10.295 | 0.828 | 0 | 10.295 | 12527 | 0 | 12527 | 1573662
1987/12/30 | 05:20:00 | 1987/12/30 05:20 | 10.118 | 0.822 | 0 | 10.118 | 12208 | 0 | 12248 | 1573662
1987/12/30 | 05:40:00 | 1987/12/30 05:40 | 10.105 | 0.821 | 0 | 10.105 | 12133 | 0 | 12134 | 1573662
1987/12/30 | 06:00:00 | 1987/12/30 06:00 | 10.23 | 0.826 | 0.125 | 10.105 | 12168 | 75 | 12126 | 1573662
1987/12/30 | 06:20:00 | 1987/12/30 06:20 | 10.448 | 0.836 | 0.342 | 10.106 | 12407 | 280 | 12127 | 1573662
1987/12/30 | 06:40:00 | 1987/12/30 06:40 | 10.666 | 0.845 | 0.557 | 10.109 | 12669 | 539 | 12129 | 1573662
1987/12/30 | 07:00:00 | 1987/12/30 07:00 | 10.884 | 0.854 | 0.772 | 10.112 | 12930 | 798 | 12132 | 1573662
1987/12/30 | 07:20:00 | 1987/12/30 07:20 | 11.08 | 0.862 | 0.964 | 10.116 | 13191 | 1041 | 12137 | 1573662
1987/12/30 | 07:40:00 | 1987/12/30 07:40 | 11.069 | 0.862 | 0.948 | 10.121 | 13289 | 1147 | 12143 | 1573662
1987/12/30 | 08:00:00 | 1987/12/30 08:00 | 11.059 | 0.861 | 0.933 | 10.126 | 13277 | 1129 | 12148 | 1573662
1987/12/30 | 08:20:00 | 1987/12/30 08:20 | 11.049 | 0.861 | 0.918 | 10.131 | 13265 | 1111 | 12154 | 1573662
1987/12/30 | 08:40:00 | 1987/12/30 08:40 | 11.039 | 0.86 | 0.904 | 10.135 | 13253 | 1093 | 12159 | 1573662
1987/12/30 | 09:00:00 | 1987/12/30 09:00 | 10.992 | 0.858 | 0.852 | 10.14 | 13234 | 1054 | 12165 | 1573662
1987/12/30 | 09:20:00 | 1987/12/30 09:20 | 10.858 | 0.853 | 0.715 | 10.143 | 13110 | 940 | 12170 | 1573662
1987/12/30 | 09:40:00 | 1987/12/30 09:40 | 10.699 | 0.846 | 0.552 | 10.147 | 12942 | 760 | 12174 | 1573662
1987/12/30 | 10:00:00 | 1987/12/30 10:00 | 10.515 | 0.838 | 0.366 | 10.149 | 12728 | 551 | 12177 | 1573662
1987/12/30 | 10:20:00 | 1987/12/30 10:20 | 10.33 | 0.83 | 0.18 | 10.15 | 12507 | 327 | 12180 | 1573662
1987/12/30 | 10:40:00 | 1987/12/30 10:40 | 10.146 | 0.822 | 0 | 10.146 | 12286 | 108 | 12178 | 1573662
1987/12/30 | 11:00:00 | 1987/12/30 11:00 | 9.962 | 0.814 | 0 | 9.962 | 12065 | 0 | 12065 | 1573662
1987/12/30 | 11:20:00 | 1987/12/30 11:20 | 9.777 | 0.806 | 0 | 9.777 | 11843 | 0 | 11843 | 1573662
1987/12/30 | 11:40:00 | 1987/12/30 11:40 | 9.593 | 0.798 | 0 | 9.593 | 11622 | 0 | 11622 | 1573662
1987/12/30 | 12:00:00 | 1987/12/30 12:00 | 9.409 | 0.79 | 0 | 9.409 | 11401 | 0 | 11401 | 1573662
1987/12/30 | 12:20:00 | 1987/12/30 12:20 | 9.224 | 0.782 | 0 | 9.224 | 11180 | 0 | 11180 | 1573662
1987/12/30 | 12:40:00 | 1987/12/30 12:40 | 9.04 | 0.774 | 0 | 9.04 | 10959 | 0 | 10958 | 1573662
1987/12/30 | 13:00:00 | 1987/12/30 13:00 | 8.856 | 0.765 | 0 | 8.856 | 10738 | 0 | 10738 | 1573662
1987/12/30 | 13:20:00 | 1987/12/30 13:20 | 8.672 | 0.757 | 0 | 8.672 | 10516 | 0 | 10517 | 1573662
1987/12/30 | 13:40:00 | 1987/12/30 13:40 | 8.487 | 0.749 | 0 | 8.487 | 10295 | 0 | 10295 | 1573662
1987/12/30 | 14:00:00 | 1987/12/30 14:00 | 8.303 | 0.741 | 0 | 8.303 | 10074 | 0 | 10074 | 1573662
1987/12/30 | 14:20:00 | 1987/12/30 14:20 | 8.119 | 0.733 | 0 | 8.119 | 9853 | 0 | 9853 | 1573662
1987/12/30 | 14:40:00 | 1987/12/30 14:40 | 7.934 | 0.725 | 0 | 7.934 | 9632 | 0 | 9632 | 1573662
1987/12/30 | 15:00:00 | 1987/12/30 15:00 | 7.775 | 0.718 | 0 | 7.775 | 9419 | 0 | 9425 | 1573662
1987/12/30 | 15:20:00 | 1987/12/30 15:20 | 7.646 | 0.712 | 0 | 7.646 | 9244 | 0 | 9253 | 1573662
1987/12/30 | 15:40:00 | 1987/12/30 15:40 | 7.656 | 0.713 | 0.01 | 7.646 | 9182 | 6 | 9175 | 1573662
1987/12/30 | 16:00:00 | 1987/12/30 16:00 | 7.667 | 0.713 | 0.021 | 7.646 | 9194 | 19 | 9175 | 1573662
1987/12/30 | 16:20:00 | 1987/12/30 16:20 | 7.898 | 0.723 | 0.251 | 7.647 | 9339 | 163 | 9176 | 1573662
1987/12/30 | 16:40:00 | 1987/12/30 16:40 | 8.13 | 0.734 | 0.481 | 7.649 | 9617 | 440 | 9177 | 1573662
1987/12/30 | 17:00:00 | 1987/12/30 17:00 | 8.361 | 0.744 | 0.709 | 7.652 | 9894 | 714 | 9180 | 1573662
1987/12/30 | 17:20:00 | 1987/12/30 17:20 | 8.592 | 0.755 | 0.936 | 7.656 | 10172 | 987 | 9184 | 1573662
1987/12/30 | 17:40:00 | 1987/12/30 17:40 | 8.824 | 0.765 | 1.163 | 7.661 | 10450 | 1260 | 9190 | 1573662
1987/12/30 | 18:00:00 | 1987/12/30 18:00 | 9.055 | 0.776 | 1.388 | 7.667 | 10727 | 1530 | 9197 | 1573662
1987/12/30 | 18:20:00 | 1987/12/30 18:20 | 9.272 | 0.785 | 1.597 | 7.675 | 11004 | 1791 | 9205 | 1573662
1987/12/30 | 18:40:00 | 1987/12/30 18:40 | 9.358 | 0.789 | 1.675 | 7.683 | 11178 | 1963 | 9215 | 1573662
1987/12/30 | 19:00:00 | 1987/12/30 19:00 | 9.444 | 0.793 | 1.752 | 7.692 | 11282 | 2056 | 9225 | 1573662
1987/12/30 | 19:20:00 | 1987/12/30 19:20 | 9.464 | 0.794 | 1.764 | 7.7 | 11357 | 2110 | 9235 | 1573662
1987/12/30 | 19:40:00 | 1987/12/30 19:40 | 9.455 | 0.793 | 1.746 | 7.709 | 11351 | 2106 | 9246 | 1573662
1987/12/30 | 20:00:00 | 1987/12/30 20:00 | 9.446 | 0.793 | 1.728 | 7.718 | 11340 | 2084 | 9256 | 1573662
1987/12/30 | 20:20:00 | 1987/12/30 20:20 | 9.437 | 0.793 | 1.71 | 7.727 | 11330 | 2063 | 9267 | 1573662
1987/12/30 | 20:40:00 | 1987/12/30 20:40 | 9.428 | 0.792 | 1.693 | 7.735 | 11319 | 2042 | 9277 | 1573662
1987/12/30 | 21:00:00 | 1987/12/30 21:00 | 9.363 | 0.789 | 1.62 | 7.743 | 11288 | 1987 | 9287 | 1573662
1987/12/30 | 21:20:00 | 1987/12/30 21:20 | 9.261 | 0.785 | 1.51 | 7.751 | 11174 | 1878 | 9297 | 1573662
1987/12/30 | 21:40:00 | 1987/12/30 21:40 | 9.158 | 0.78 | 1.399 | 7.759 | 11051 | 1746 | 9306 | 1573662
1987/12/30 | 22:00:00 | 1987/12/30 22:00 | 9.056 | 0.775 | 1.291 | 7.765 | 10929 | 1614 | 9314 | 1573662
1987/12/30 | 22:20:00 | 1987/12/30 22:20 | 8.954 | 0.771 | 1.183 | 7.771 | 10806 | 1484 | 9322 | 1573662
1987/12/30 | 22:40:00 | 1987/12/30 22:40 | 8.852 | 0.766 | 1.075 | 7.777 | 10683 | 1354 | 9329 | 1573662
1987/12/30 | 23:00:00 | 1987/12/30 23:00 | 8.749 | 0.762 | 0.967 | 7.782 | 10561 | 1225 | 9336 | 1573662
1987/12/30 | 23:20:00 | 1987/12/30 23:20 | 8.647 | 0.757 | 0.86 | 7.787 | 10438 | 1096 | 9341 | 1573662
1987/12/30 | 23:40:00 | 1987/12/30 23:40 | 8.545 | 0.752 | 0.754 | 7.791 | 10315 | 969 | 9347 | 1573662
1987/12/31 | 00:00:00 | 1987/12/31 00:00 | 8.443 | 0.748 | 0.649 | 7.794 | 10193 | 842 | 9351 | 1573662
1987/12/31 | 00:20:00 | 1987/12/31 00:20 | 8.34 | 0.743 | 0.543 | 7.797 | 10070 | 715 | 9355 | 1573662
1987/12/31 | 00:40:00 | 1987/12/31 00:40 | 8.238 | 0.739 | 0.438 | 7.8 | 9947 | 588 | 9358 | 1573662
1987/12/31 | 01:00:00 | 1987/12/31 01:00 | 8.136 | 0.734 | 0.334 | 7.802 | 9825 | 463 | 9361 | 1573662
1987/12/31 | 01:20:00 | 1987/12/31 01:20 | 8.034 | 0.729 | 0.231 | 7.803 | 9702 | 339 | 9363 | 1573662
1987/12/31 | 01:40:00 | 1987/12/31 01:40 | 7.932 | 0.725 | 0.128 | 7.804 | 9579 | 215 | 9364 | 1573662
1987/12/31 | 02:00:00 | 1987/12/31 02:00 | 7.829 | 0.72 | 0.025 | 7.804 | 9456 | 91 | 9365 | 1573662
1987/12/31 | 02:20:00 | 1987/12/31 02:20 | 7.727 | 0.716 | 0 | 7.727 | 9334 | 15 | 9319 | 1573662
1987/12/31 | 02:40:00 | 1987/12/31 02:40 | 7.633 | 0.711 | 0 | 7.633 | 9212 | 0 | 9216 | 1573662
1987/12/31 | 03:00:00 | 1987/12/31 03:00 | 7.569 | 0.708 | 0 | 7.569 | 9121 | 0 | 9121 | 1573662
1987/12/31 | 03:20:00 | 1987/12/31 03:20 | 7.506 | 0.705 | 0 | 7.506 | 9045 | 0 | 9045 | 1573662
1987/12/31 | 03:40:00 | 1987/12/31 03:40 | 7.443 | 0.702 | 0 | 7.443 | 8969 | 0 | 8969 | 1573662
1987/12/31 | 04:00:00 | 1987/12/31 04:00 | 7.38 | 0.699 | 0 | 7.38 | 8893 | 0 | 8894 | 1573662
1987/12/31 | 04:20:00 | 1987/12/31 04:20 | 7.316 | 0.696 | 0 | 7.316 | 8817 | 0 | 8818 | 1573662
1987/12/31 | 04:40:00 | 1987/12/31 04:40 | 7.253 | 0.693 | 0 | 7.253 | 8742 | 0 | 8741 | 1573662
1987/12/31 | 05:00:00 | 1987/12/31 05:00 | 7.19 | 0.69 | 0 | 7.19 | 8666 | 0 | 8666 | 1573662
1987/12/31 | 05:20:00 | 1987/12/31 05:20 | 7.126 | 0.687 | 0 | 7.126 | 8590 | 0 | 8590 | 1573662
1987/12/31 | 05:40:00 | 1987/12/31 05:40 | 7.241 | 0.693 | 0.115 | 7.126 | 8567 | 69 | 8551 | 1573662
1987/12/31 | 06:00:00 | 1987/12/31 06:00 | 7.533 | 0.706 | 0.405 | 7.128 | 8865 | 312 | 8552 | 1573662
1987/12/31 | 06:20:00 | 1987/12/31 06:20 | 7.826 | 0.72 | 0.696 | 7.13 | 9215 | 661 | 8555 | 1573662
1987/12/31 | 06:40:00 | 1987/12/31 06:40 | 8.118 | 0.733 | 0.983 | 7.135 | 9566 | 1007 | 8559 | 1573662
1987/12/31 | 07:00:00 | 1987/12/31 07:00 | 8.41 | 0.747 | 1.27 | 7.14 | 9917 | 1352 | 8565 | 1573662
1987/12/31 | 07:20:00 | 1987/12/31 07:20 | 8.638 | 0.757 | 1.491 | 7.147 | 10252 | 1656 | 8572 | 1573662
1987/12/31 | 07:40:00 | 1987/12/31 07:40 | 8.77 | 0.763 | 1.615 | 7.155 | 10445 | 1864 | 8581 | 1573662
1987/12/31 | 08:00:00 | 1987/12/31 08:00 | 8.901 | 0.769 | 1.738 | 7.163 | 10602 | 2012 | 8591 | 1573662
1987/12/31 | 08:20:00 | 1987/12/31 08:20 | 9.032 | 0.775 | 1.86 | 7.172 | 10760 | 2158 | 8601 | 1573662
1987/12/31 | 08:40:00 | 1987/12/31 08:40 | 9.058 | 0.776 | 1.876 | 7.182 | 10867 | 2242 | 8612 | 1573662
1987/12/31 | 09:00:00 | 1987/12/31 09:00 | 9.058 | 0.776 | 1.867 | 7.191 | 10870 | 2246 | 8624 | 1573662
1987/12/31 | 09:20:00 | 1987/12/31 09:20 | 9.058 | 0.776 | 1.858 | 7.2 | 10870 | 2235 | 8635 | 1573662
1987/12/31 | 09:40:00 | 1987/12/31 09:40 | 9.058 | 0.776 | 1.848 | 7.21 | 10870 | 2224 | 8646 | 1573662
1987/12/31 | 10:00:00 | 1987/12/31 10:00 | 9.058 | 0.776 | 1.839 | 7.219 | 10870 | 2212 | 8657 | 1573662
1987/12/31 | 10:20:00 | 1987/12/31 10:20 | 8.988 | 0.773 | 1.76 | 7.228 | 10840 | 2159 | 8668 | 1573662
1987/12/31 | 10:40:00 | 1987/12/31 10:40 | 8.887 | 0.768 | 1.65 | 7.237 | 10725 | 2046 | 8679 | 1573662
1987/12/31 | 11:00:00 | 1987/12/31 11:00 | 8.786 | 0.763 | 1.541 | 7.245 | 10604 | 1915 | 8689 | 1573662
1987/12/31 | 11:20:00 | 1987/12/31 11:20 | 8.685 | 0.759 | 1.433 | 7.252 | 10483 | 1785 | 8698 | 1573662
1987/12/31 | 11:40:00 | 1987/12/31 11:40 | 8.584 | 0.754 | 1.325 | 7.259 | 10362 | 1655 | 8706 | 1573662
1987/12/31 | 12:00:00 | 1987/12/31 12:00 | 8.483 | 0.75 | 1.218 | 7.265 | 10241 | 1526 | 8714 | 1573662
1987/12/31 | 12:20:00 | 1987/12/31 12:20 | 8.382 | 0.745 | 1.111 | 7.271 | 10119 | 1397 | 8722 | 1573662
1987/12/31 | 12:40:00 | 1987/12/31 12:40 | 8.282 | 0.74 | 1.006 | 7.276 | 9998 | 1270 | 8728 | 1573662
1987/12/31 | 13:00:00 | 1987/12/31 13:00 | 8.181 | 0.736 | 0.9 | 7.281 | 9877 | 1143 | 8735 | 1573662
1987/12/31 | 13:20:00 | 1987/12/31 13:20 | 8.08 | 0.731 | 0.795 | 7.285 | 9756 | 1017 | 8740 | 1573662
1987/12/31 | 13:40:00 | 1987/12/31 13:40 | 7.979 | 0.726 | 0.69 | 7.289 | 9635 | 891 | 8745 | 1573662
1987/12/31 | 14:00:00 | 1987/12/31 14:00 | 7.878 | 0.722 | 0.586 | 7.292 | 9514 | 765 | 8749 | 1573662
1987/12/31 | 14:20:00 | 1987/12/31 14:20 | 7.777 | 0.717 | 0.482 | 7.295 | 9393 | 641 | 8752 | 1573662
1987/12/31 | 14:40:00 | 1987/12/31 14:40 | 7.676 | 0.712 | 0.379 | 7.297 | 9272 | 517 | 8755 | 1573662
1987/12/31 | 15:00:00 | 1987/12/31 15:00 | 7.575 | 0.708 | 0.276 | 7.299 | 9151 | 393 | 8758 | 1573662
1987/12/31 | 15:20:00 | 1987/12/31 15:20 | 7.474 | 0.703 | 0.174 | 7.3 | 9030 | 270 | 8759 | 1573662
1987/12/31 | 15:40:00 | 1987/12/31 15:40 | 7.373 | 0.699 | 0.072 | 7.301 | 8909 | 148 | 8760 | 1573662
1987/12/31 | 16:00:00 | 1987/12/31 16:00 | 7.273 | 0.694 | 0 | 7.273 | 8788 | 43 | 8744 | 1573662
1987/12/31 | 16:20:00 | 1987/12/31 16:20 | 7.172 | 0.689 | 0 | 7.172 | 8667 | 0 | 8667 | 1573662
1987/12/31 | 16:40:00 | 1987/12/31 16:40 | 7.071 | 0.685 | 0 | 7.071 | 8545 | 0 | 8546 | 1573662
1987/12/31 | 17:00:00 | 1987/12/31 17:00 | 6.97 | 0.68 | 0 | 6.97 | 8424 | 0 | 8425 | 1573662
1987/12/31 | 17:20:00 | 1987/12/31 17:20 | 6.898 | 0.676 | 0 | 6.898 | 8321 | 0 | 8321 | 1573662
1987/12/31 | 17:40:00 | 1987/12/31 17:40 | 6.827 | 0.673 | 0 | 6.827 | 8235 | 0 | 8235 | 1573662
1987/12/31 | 18:00:00 | 1987/12/31 18:00 | 6.755 | 0.669 | 0 | 6.755 | 8149 | 0 | 8149 | 1573662
1987/12/31 | 18:20:00 | 1987/12/31 18:20 | 6.683 | 0.665 | 0 | 6.683 | 8063 | 0 | 8063 | 1573662
1987/12/31 | 18:40:00 | 1987/12/31 18:40 | 6.612 | 0.662 | 0 | 6.612 | 7977 | 0 | 7977 | 1573662
1987/12/31 | 19:00:00 | 1987/12/31 19:00 | 6.54 | 0.658 | 0 | 6.54 | 7891 | 0 | 7891 | 1573662
1987/12/31 | 19:20:00 | 1987/12/31 19:20 | 6.469 | 0.654 | 0 | 6.469 | 7805 | 0 | 7805 | 1573662
1987/12/31 | 19:40:00 | 1987/12/31 19:40 | 6.397 | 0.651 | 0 | 6.397 | 7719 | 0 | 7720 | 1573662
1987/12/31 | 20:00:00 | 1987/12/31 20:00 | 6.325 | 0.647 | 0 | 6.325 | 7633 | 0 | 7633 | 1573662
1987/12/31 | 20:20:00 | 1987/12/31 20:20 | 6.254 | 0.644 | 0 | 6.254 | 7547 | 0 | 7547 | 1573662
1987/12/31 | 20:40:00 | 1987/12/31 20:40 | 6.182 | 0.64 | 0 | 6.182 | 7461 | 0 | 7462 | 1573662
1987/12/31 | 21:00:00 | 1987/12/31 21:00 | 6.11 | 0.636 | 0 | 6.11 | 7376 | 0 | 7375 | 1573662
1987/12/31 | 21:20:00 | 1987/12/31 21:20 | 6.042 | 0.633 | 0 | 6.042 | 7290 | 0 | 7291 | 1573662
1987/12/31 | 21:40:00 | 1987/12/31 21:40 | 6.002 | 0.631 | 0 | 6.002 | 7227 | 0 | 7226 | 1573662
1987/12/31 | 22:00:00 | 1987/12/31 22:00 | 5.962 | 0.629 | 0 | 5.962 | 7179 | 0 | 7178 | 1573662
1987/12/31 | 22:20:00 | 1987/12/31 22:20 | 5.923 | 0.627 | 0 | 5.923 | 7131 | 0 | 7131 | 1573662
1987/12/31 | 22:40:00 | 1987/12/31 22:40 | 5.883 | 0.625 | 0 | 5.883 | 7083 | 0 | 7084 | 1573662
1987/12/31 | 23:00:00 | 1987/12/31 23:00 | 5.843 | 0.623 | 0 | 5.843 | 7036 | 0 | 7036 | 1573662
1987/12/31 | 23:20:00 | 1987/12/31 23:20 | 5.803 | 0.621 | 0 | 5.803 | 6988 | 0 | 6988 | 1573662
1987/12/31 | 23:40:00 | 1987/12/31 23:40 | 5.772 | 0.619 | 0 | 5.772 | 6941 | 0 | 6945 | 1573662
1988/01/01 | 00:00:00 | 1988/01/01 00:00 | 5.773 | 0.619 | 0.001 | 5.772 | 6927 | 1 | 6926 | 1573662
1988/01/01 | 00:20:00 | 1988/01/01 00:20 | 5.774 | 0.619 | 0.002 | 5.772 | 6928 | 2 | 6926 | 1573662
1988/01/01 | 00:40:00 | 1988/01/01 00:40 | 5.776 | 0.619 | 0.004 | 5.772 | 6930 | 4 | 6926 | 1573662
1988/01/01 | 01:00:00 | 1988/01/01 01:00 | 5.777 | 0.619 | 0.005 | 5.772 | 6932 | 5 | 6926 | 1573662
1988/01/01 | 01:20:00 | 1988/01/01 01:20 | 5.778 | 0.619 | 0.006 | 5.772 | 6933 | 7 | 6926 | 1573662
1988/01/01 | 01:40:00 | 1988/01/01 01:40 | 5.78 | 0.619 | 0.008 | 5.772 | 6935 | 8 | 6927 | 1573662
1988/01/01 | 02:00:00 | 1988/01/01 02:00 | 5.781 | 0.619 | 0.009 | 5.772 | 6936 | 10 | 6927 | 1573662
1988/01/01 | 02:20:00 | 1988/01/01 02:20 | 5.782 | 0.62 | 0.01 | 5.772 | 6938 | 11 | 6927 | 1573662
1988/01/01 | 02:40:00 | 1988/01/01 02:40 | 5.783 | 0.62 | 0.011 | 5.772 | 6939 | 12 | 6927 | 1573662
1988/01/01 | 03:00:00 | 1988/01/01 03:00 | 5.785 | 0.62 | 0.013 | 5.772 | 6941 | 14 | 6927 | 1573662
1988/01/01 | 03:20:00 | 1988/01/01 03:20 | 5.786 | 0.62 | 0.014 | 5.772 | 6942 | 16 | 6927 | 1573662
1988/01/01 | 03:40:00 | 1988/01/01 03:40 | 5.787 | 0.62 | 0.015 | 5.772 | 6944 | 17 | 6927 | 1573662
1988/01/01 | 04:00:00 | 1988/01/01 04:00 | 5.789 | 0.62 | 0.016 | 5.773 | 6946 | 19 | 6927 | 1573662
1988/01/01 | 04:20:00 | 1988/01/01 04:20 | 5.79 | 0.62 | 0.017 | 5.773 | 6947 | 20 | 6927 | 1573662
1988/01/01 | 04:40:00 | 1988/01/01 04:40 | 5.791 | 0.62 | 0.018 | 5.773 | 6949 | 21 | 6927 | 1573662
1988/01/01 | 05:00:00 | 1988/01/01 05:00 | 5.793 | 0.62 | 0.02 | 5.773 | 6950 | 23 | 6927 | 1573662
1988/01/01 | 05:20:00 | 1988/01/01 05:20 | 5.794 | 0.62 | 0.021 | 5.773 | 6952 | 25 | 6927 | 1573662
1988/01/01 | 05:40:00 | 1988/01/01 05:40 | 5.796 | 0.62 | 0.023 | 5.773 | 6954 | 26 | 6928 | 1573662
1988/01/01 | 06:00:00 | 1988/01/01 06:00 | 5.797 | 0.62 | 0.024 | 5.773 | 6956 | 28 | 6928 | 1573662
1988/01/01 | 06:20:00 | 1988/01/01 06:20 | 5.798 | 0.62 | 0.025 | 5.773 | 6957 | 29 | 6928 | 1573662
1988/01/01 | 06:40:00 | 1988/01/01 06:40 | 5.8 | 0.62 | 0.027 | 5.773 | 6959 | 31 | 6928 | 1573662
1988/01/01 | 07:00:00 | 1988/01/01 07:00 | 5.801 | 0.621 | 0.027 | 5.774 | 6961 | 32 | 6928 | 1573662
1988/01/01 | 07:20:00 | 1988/01/01 07:20 | 5.803 | 0.621 | 0.029 | 5.774 | 6962 | 34 | 6928 | 1573662
1988/01/01 | 07:40:00 | 1988/01/01 07:40 | 5.804 | 0.621 | 0.03 | 5.774 | 6964 | 36 | 6928 | 1573662
1988/01/01 | 08:00:00 | 1988/01/01 08:00 | 5.806 | 0.621 | 0.032 | 5.774 | 6966 | 37 | 6929 | 1573662
1988/01/01 | 08:20:00 | 1988/01/01 08:20 | 5.807 | 0.621 | 0.033 | 5.774 | 6968 | 39 | 6929 | 1573662
1988/01/01 | 08:40:00 | 1988/01/01 08:40 | 5.809 | 0.621 | 0.035 | 5.774 | 6969 | 41 | 6929 | 1573662
1988/01/01 | 09:00:00 | 1988/01/01 09:00 | 5.81 | 0.621 | 0.036 | 5.774 | 6971 | 42 | 6929 | 1573662
1988/01/01 | 09:20:00 | 1988/01/01 09:20 | 5.806 | 0.621 | 0.031 | 5.775 | 6970 | 40 | 6929 | 1573662
1988/01/01 | 09:40:00 | 1988/01/01 09:40 | 5.799 | 0.62 | 0.024 | 5.775 | 6963 | 33 | 6930 | 1573662
1988/01/01 | 10:00:00 | 1988/01/01 10:00 | 5.793 | 0.62 | 0.018 | 5.775 | 6955 | 25 | 6930 | 1573662
1988/01/01 | 10:20:00 | 1988/01/01 10:20 | 5.786 | 0.62 | 0.011 | 5.775 | 6947 | 18 | 6930 | 1573662
1988/01/01 | 10:40:00 | 1988/01/01 10:40 | 5.779 | 0.619 | 0.004 | 5.775 | 6939 | 9 | 6930 | 1573662
1988/01/01 | 11:00:00 | 1988/01/01 11:00 | 5.773 | 0.619 | 0 | 5.773 | 6931 | 2 | 6929 | 1573662
1988/01/01 | 11:20:00 | 1988/01/01 11:20 | 5.766 | 0.619 | 0 | 5.766 | 6923 | 0 | 6923 | 1573662
1988/01/01 | 11:40:00 | 1988/01/01 11:40 | 5.759 | 0.618 | 0 | 5.759 | 6915 | 0 | 6915 | 1573662
1988/01/01 | 12:00:00 | 1988/01/01 12:00 | 5.753 | 0.618 | 0 | 5.753 | 6907 | 0 | 6907 | 1573662
1988/01/01 | 12:20:00 | 1988/01/01 12:20 | 5.746 | 0.618 | 0 | 5.746 | 6899 | 0 | 6899 | 1573662
1988/01/01 | 12:40:00 | 1988/01/01 12:40 | 5.74 | 0.617 | 0 | 5.74 | 6892 | 0 | 6892 | 1573662
1988/01/01 | 13:00:00 | 1988/01/01 13:00 | 5.733 | 0.617 | 0 | 5.733 | 6884 | 0 | 6884 | 1573662
1988/01/01 | 13:20:00 | 1988/01/01 13:20 | 5.726 | 0.617 | 0 | 5.726 | 6876 | 0 | 6875 | 1573662
1988/01/01 | 13:40:00 | 1988/01/01 13:40 | 5.72 | 0.616 | 0 | 5.72 | 6868 | 0 | 6868 | 1573662
1988/01/01 | 14:00:00 | 1988/01/01 14:00 | 5.713 | 0.616 | 0 | 5.713 | 6860 | 0 | 6860 | 1573662
1988/01/01 | 14:20:00 | 1988/01/01 14:20 | 5.698 | 0.615 | 0 | 5.698 | 6847 | 0 | 6847 | 1573662
1988/01/01 | 14:40:00 | 1988/01/01 14:40 | 5.684 | 0.614 | 0 | 5.684 | 6829 | 0 | 6829 | 1573662
1988/01/01 | 15:00:00 | 1988/01/01 15:00 | 5.669 | 0.614 | 0 | 5.669 | 6811 | 0 | 6812 | 1573662
1988/01/01 | 15:20:00 | 1988/01/01 15:20 | 5.654 | 0.613 | 0 | 5.654 | 6794 | 0 | 6794 | 1573662
1988/01/01 | 15:40:00 | 1988/01/01 15:40 | 5.639 | 0.612 | 0 | 5.639 | 6776 | 0 | 6776 | 1573662
1988/01/01 | 16:00:00 | 1988/01/01 16:00 | 5.625 | 0.611 | 0 | 5.625 | 6758 | 0 | 6758 | 1573662
1988/01/01 | 16:20:00 | 1988/01/01 16:20 | 5.61 | 0.611 | 0 | 5.61 | 6741 | 0 | 6741 | 1573662
1988/01/01 | 16:40:00 | 1988/01/01 16:40 | 5.595 | 0.61 | 0 | 5.595 | 6723 | 0 | 6723 | 1573662
1988/01/01 | 17:00:00 | 1988/01/01 17:00 | 5.58 | 0.609 | 0 | 5.58 | 6705 | 0 | 6705 | 1573662
1988/01/01 | 17:20:00 | 1988/01/01 17:20 | 5.565 | 0.608 | 0 | 5.565 | 6687 | 0 | 6687 | 1573662
1988/01/01 | 17:40:00 | 1988/01/01 17:40 | 5.551 | 0.607 | 0 | 5.551 | 6670 | 0 | 6670 | 1573662
1988/01/01 | 18:00:00 | 1988/01/01 18:00 | 5.536 | 0.607 | 0 | 5.536 | 6652 | 0 | 6652 | 1573662
1988/01/01 | 18:20:00 | 1988/01/01 18:20 | 5.521 | 0.606 | 0 | 5.521 | 6634 | 0 | 6634 | 1573662
1988/01/01 | 18:40:00 | 1988/01/01 18:40 | 5.506 | 0.605 | 0 | 5.506 | 6617 | 0 | 6616 | 1573662
1988/01/01 | 19:00:00 | 1988/01/01 19:00 | 5.492 | 0.604 | 0 | 5.492 | 6599 | 0 | 6599 | 1573662
1988/01/01 | 19:20:00 | 1988/01/01 19:20 | 5.477 | 0.604 | 0 | 5.477 | 6581 | 0 | 6581 | 1573662
1988/01/01 | 19:40:00 | 1988/01/01 19:40 | 5.462 | 0.603 | 0 | 5.462 | 6563 | 0 | 6563 | 1573662
1988/01/01 | 20:00:00 | 1988/01/01 20:00 | 5.447 | 0.602 | 0 | 5.447 | 6546 | 0 | 6545 | 1573662
1988/01/01 | 20:20:00 | 1988/01/01 20:20 | 5.433 | 0.601 | 0 | 5.433 | 6528 | 0 | 6528 | 1573662
1988/01/01 | 20:40:00 | 1988/01/01 20:40 | 5.418 | 0.6 | 0 | 5.418 | 6510 | 0 | 6511 | 1573662
1988/01/01 | 21:00:00 | 1988/01/01 21:00 | 5.403 | 0.6 | 0 | 5.403 | 6492 | 0 | 6493 | 1573662
1988/01/01 | 21:20:00 | 1988/01/01 21:20 | 5.388 | 0.599 | 0 | 5.388 | 6475 | 0 | 6475 | 1573662
1988/01/01 | 21:40:00 | 1988/01/01 21:40 | 5.373 | 0.598 | 0 | 5.373 | 6457 | 0 | 6457 | 1573662
1988/01/01 | 22:00:00 | 1988/01/01 22:00 | 5.359 | 0.597 | 0 | 5.359 | 6439 | 0 | 6439 | 1573662
1988/01/01 | 22:20:00 | 1988/01/01 22:20 | 5.344 | 0.596 | 0 | 5.344 | 6422 | 0 | 6422 | 1573662
1988/01/01 | 22:40:00 | 1988/01/01 22:40 | 5.329 | 0.596 | 0 | 5.329 | 6404 | 0 | 6404 | 1573662
1988/01/01 | 23:00:00 | 1988/01/01 23:00 | 5.314 | 0.595 | 0 | 5.314 | 6386 | 0 | 6386 | 1573662
1988/01/01 | 23:20:00 | 1988/01/01 23:20 | 5.3 | 0.594 | 0 | 5.3 | 6368 | 0 | 6368 | 1573662
1988/01/01 | 23:40:00 | 1988/01/01 23:40 | 5.285 | 0.593 | 0 | 5.285 | 6351 | 0 | 6351 | 1573662
1988/01/02 | 00:00:00 | 1988/01/02 00:00 | 5.27 | 0.593 | 0 | 5.27 | 6333 | 0 | 6333 | 1573662
1988/01/02 | 00:20:00 | 1988/01/02 00:20 | 5.255 | 0.592 | 0 | 5.255 | 6315 | 0 | 6315 | 1573662
1988/01/02 | 00:40:00 | 1988/01/02 00:40 | 5.241 | 0.591 | 0 | 5.241 | 6297 | 0 | 6298 | 1573662
1988/01/02 | 01:00:00 | 1988/01/02 01:00 | 5.226 | 0.59 | 0 | 5.226 | 6280 | 0 | 6280 | 1573662
1988/01/02 | 01:20:00 | 1988/01/02 01:20 | 5.211 | 0.589 | 0 | 5.211 | 6262 | 0 | 6262 | 1573662
1988/01/02 | 01:40:00 | 1988/01/02 01:40 | 5.196 | 0.589 | 0 | 5.196 | 6244 | 0 | 6244 | 1573662
1988/01/02 | 02:00:00 | 1988/01/02 02:00 | 5.181 | 0.588 | 0 | 5.181 | 6227 | 0 | 6226 | 1573662
1988/01/02 | 02:20:00 | 1988/01/02 02:20 | 5.167 | 0.587 | 0 | 5.167 | 6209 | 0 | 6209 | 1573662
1988/01/02 | 02:40:00 | 1988/01/02 02:40 | 5.152 | 0.586 | 0 | 5.152 | 6191 | 0 | 6191 | 1573662
1988/01/02 | 03:00:00 | 1988/01/02 03:00 | 5.137 | 0.586 | 0 | 5.137 | 6173 | 0 | 6173 | 1573662
1988/01/02 | 03:20:00 | 1988/01/02 03:20 | 5.122 | 0.585 | 0 | 5.122 | 6156 | 0 | 6155 | 1573662
1988/01/02 | 03:40:00 | 1988/01/02 03:40 | 5.108 | 0.584 | 0 | 5.108 | 6138 | 0 | 6138 | 1573662
1988/01/02 | 04:00:00 | 1988/01/02 04:00 | 5.093 | 0.583 | 0 | 5.093 | 6120 | 0 | 6121 | 1573662
1988/01/02 | 04:20:00 | 1988/01/02 04:20 | 5.078 | 0.582 | 0 | 5.078 | 6103 | 0 | 6103 | 1573662
1988/01/02 | 04:40:00 | 1988/01/02 04:40 | 5.063 | 0.582 | 0 | 5.063 | 6085 | 0 | 6085 | 1573662
1988/01/02 | 05:00:00 | 1988/01/02 05:00 | 5.049 | 0.581 | 0 | 5.049 | 6067 | 0 | 6067 | 1573662
1988/01/02 | 05:20:00 | 1988/01/02 05:20 | 5.034 | 0.58 | 0 | 5.034 | 6049 | 0 | 6050 | 1573662
1988/01/02 | 05:40:00 | 1988/01/02 05:40 | 5.019 | 0.579 | 0 | 5.019 | 6032 | 0 | 6032 | 1573662
1988/01/02 | 06:00:00 | 1988/01/02 06:00 | 5.004 | 0.579 | 0 | 5.004 | 6014 | 0 | 6014 | 1573662
1988/01/02 | 06:20:00 | 1988/01/02 06:20 | 4.989 | 0.578 | 0 | 4.989 | 5996 | 0 | 5996 | 1573662
1988/01/02 | 06:40:00 | 1988/01/02 06:40 | 4.975 | 0.577 | 0 | 4.975 | 5978 | 0 | 5978 | 1573662
1988/01/02 | 07:00:00 | 1988/01/02 07:00 | 4.96 | 0.576 | 0 | 4.96 | 5961 | 0 | 5961 | 1573662
1988/01/02 | 07:20:00 | 1988/01/02 07:20 | 4.945 | 0.575 | 0 | 4.945 | 5943 | 0 | 5943 | 1573662
1988/01/02 | 07:40:00 | 1988/01/02 07:40 | 4.929 | 0.575 | 0 | 4.929 | 5925 | 0 | 5924 | 1573662
1988/01/02 | 08:00:00 | 1988/01/02 08:00 | 4.912 | 0.574 | 0 | 4.912 | 5905 | 0 | 5905 | 1573662
1988/01/02 | 08:20:00 | 1988/01/02 08:20 | 4.895 | 0.573 | 0 | 4.895 | 5884 | 0 | 5884 | 1573662
1988/01/02 | 08:40:00 | 1988/01/02 08:40 | 4.878 | 0.572 | 0 | 4.878 | 5864 | 0 | 5864 | 1573662
1988/01/02 | 09:00:00 | 1988/01/02 09:00 | 4.861 | 0.571 | 0 | 4.861 | 5843 | 0 | 5843 | 1573662
1988/01/02 | 09:20:00 | 1988/01/02 09:20 | 4.844 | 0.57 | 0 | 4.844 | 5823 | 0 | 5823 | 1573662
1988/01/02 | 09:40:00 | 1988/01/02 09:40 | 4.827 | 0.569 | 0 | 4.827 | 5802 | 0 | 5803 | 1573662
1988/01/02 | 10:00:00 | 1988/01/02 10:00 | 4.809 | 0.568 | 0 | 4.809 | 5782 | 0 | 5782 | 1573662
1988/01/02 | 10:20:00 | 1988/01/02 10:20 | 4.792 | 0.567 | 0 | 4.792 | 5761 | 0 | 5761 | 1573662
1988/01/02 | 10:40:00 | 1988/01/02 10:40 | 4.775 | 0.566 | 0 | 4.775 | 5741 | 0 | 5740 | 1573662
1988/01/02 | 11:00:00 | 1988/01/02 11:00 | 4.758 | 0.565 | 0 | 4.758 | 5720 | 0 | 5720 | 1573662
1988/01/02 | 11:20:00 | 1988/01/02 11:20 | 4.741 | 0.564 | 0 | 4.741 | 5700 | 0 | 5699 | 1573662
1988/01/02 | 11:40:00 | 1988/01/02 11:40 | 4.724 | 0.563 | 0 | 4.724 | 5679 | 0 | 5679 | 1573662
1988/01/02 | 12:00:00 | 1988/01/02 12:00 | 4.707 | 0.562 | 0 | 4.707 | 5658 | 0 | 5659 | 1573662
1988/01/02 | 12:20:00 | 1988/01/02 12:20 | 4.69 | 0.561 | 0 | 4.69 | 5638 | 0 | 5638 | 1573662
1988/01/02 | 12:40:00 | 1988/01/02 12:40 | 4.673 | 0.56 | 0 | 4.673 | 5617 | 0 | 5618 | 1573662
1988/01/02 | 13:00:00 | 1988/01/02 13:00 | 4.656 | 0.559 | 0 | 4.656 | 5597 | 0 | 5597 | 1573662
1988/01/02 | 13:20:00 | 1988/01/02 13:20 | 4.638 | 0.558 | 0 | 4.638 | 5576 | 0 | 5576 | 1573662
1988/01/02 | 13:40:00 | 1988/01/02 13:40 | 4.621 | 0.557 | 0 | 4.621 | 5556 | 0 | 5555 | 1573662
1988/01/02 | 14:00:00 | 1988/01/02 14:00 | 4.604 | 0.557 | 0 | 4.604 | 5535 | 0 | 5535 | 1573662
1988/01/02 | 14:20:00 | 1988/01/02 14:20 | 4.587 | 0.556 | 0 | 4.587 | 5515 | 0 | 5515 | 1573662
1988/01/02 | 14:40:00 | 1988/01/02 14:40 | 4.57 | 0.555 | 0 | 4.57 | 5494 | 0 | 5494 | 1573662
1988/01/02 | 15:00:00 | 1988/01/02 15:00 | 4.553 | 0.554 | 0 | 4.553 | 5474 | 0 | 5474 | 1573662
1988/01/02 | 15:20:00 | 1988/01/02 15:20 | 4.536 | 0.553 | 0 | 4.536 | 5453 | 0 | 5453 | 1573662
1988/01/02 | 15:40:00 | 1988/01/02 15:40 | 4.519 | 0.552 | 0 | 4.519 | 5433 | 0 | 5433 | 1573662
1988/01/02 | 16:00:00 | 1988/01/02 16:00 | 4.502 | 0.551 | 0 | 4.502 | 5412 | 0 | 5413 | 1573662
1988/01/02 | 16:20:00 | 1988/01/02 16:20 | 4.485 | 0.55 | 0 | 4.485 | 5392 | 0 | 5392 | 1573662
1988/01/02 | 16:40:00 | 1988/01/02 16:40 | 4.467 | 0.549 | 0 | 4.467 | 5371 | 0 | 5371 | 1573662
1988/01/02 | 17:00:00 | 1988/01/02 17:00 | 4.45 | 0.548 | 0 | 4.45 | 5351 | 0 | 5350 | 1573662
1988/01/02 | 17:20:00 | 1988/01/02 17:20 | 4.433 | 0.547 | 0 | 4.433 | 5330 | 0 | 5330 | 1573662
1988/01/02 | 17:40:00 | 1988/01/02 17:40 | 4.416 | 0.546 | 0 | 4.416 | 5310 | 0 | 5309 | 1573662
1988/01/02 | 18:00:00 | 1988/01/02 18:00 | 4.399 | 0.545 | 0 | 4.399 | 5289 | 0 | 5289 | 1573662
1988/01/02 | 18:20:00 | 1988/01/02 18:20 | 4.382 | 0.544 | 0 | 4.382 | 5269 | 0 | 5269 | 1573662
1988/01/02 | 18:40:00 | 1988/01/02 18:40 | 4.365 | 0.543 | 0 | 4.365 | 5248 | 0 | 5248 | 1573662
1988/01/02 | 19:00:00 | 1988/01/02 19:00 | 4.348 | 0.542 | 0 | 4.348 | 5228 | 0 | 5228 | 1573662
1988/01/02 | 19:20:00 | 1988/01/02 19:20 | 4.518 | 0.552 | 0.17 | 4.348 | 5286 | 102 | 5218 | 1573662
1988/01/02 | 19:40:00 | 1988/01/02 19:40 | 4.672 | 0.56 | 0.322 | 4.35 | 5560 | 295 | 5219 | 1573662
1988/01/02 | 20:00:00 | 1988/01/02 20:00 | 4.443 | 0.547 | 0.092 | 4.351 | 5469 | 249 | 5220 | 1573662
1988/01/02 | 20:20:00 | 1988/01/02 20:20 | 4.214 | 0.534 | 0 | 4.214 | 5194 | 55 | 5139 | 1573662
1988/01/02 | 20:40:00 | 1988/01/02 20:40 | 4.227 | 0.535 | 0.013 | 4.214 | 4992 | 8 | 5057 | 1573662
1988/01/02 | 21:00:00 | 1988/01/02 21:00 | 4.485 | 0.55 | 0.27 | 4.215 | 5227 | 170 | 5057 | 1573662
1988/01/02 | 21:20:00 | 1988/01/02 21:20 | 4.404 | 0.545 | 0.188 | 4.216 | 5333 | 275 | 5058 | 1573662
1988/01/02 | 21:40:00 | 1988/01/02 21:40 | 4.324 | 0.541 | 0.107 | 4.217 | 5237 | 177 | 5060 | 1573662
1988/01/02 | 22:00:00 | 1988/01/02 22:00 | 4.244 | 0.536 | 0.027 | 4.217 | 5141 | 81 | 5060 | 1573662
1988/01/02 | 22:20:00 | 1988/01/02 22:20 | 4.212 | 0.535 | 0 | 4.212 | 5065 | 16 | 5057 | 1573662
1988/01/02 | 22:40:00 | 1988/01/02 22:40 | 4.201 | 0.534 | 0 | 4.201 | 5047 | 0 | 5048 | 1573662
1988/01/02 | 23:00:00 | 1988/01/02 23:00 | 4.189 | 0.533 | 0 | 4.189 | 5034 | 0 | 5034 | 1573662
1988/01/02 | 23:20:00 | 1988/01/02 23:20 | 4.178 | 0.533 | 0 | 4.178 | 5021 | 0 | 5020 | 1573662
1988/01/02 | 23:40:00 | 1988/01/02 23:40 | 4.167 | 0.532 | 0 | 4.167 | 5007 | 0 | 5007 | 1573662
1988/01/03 | 00:00:00 | 1988/01/03 00:00 | 4.156 | 0.531 | 0 | 4.156 | 4994 | 0 | 4994 | 1573662
1988/01/03 | 00:20:00 | 1988/01/03 00:20 | 4.145 | 0.531 | 0 | 4.145 | 4980 | 0 | 4981 | 1573662
1988/01/03 | 00:40:00 | 1988/01/03 00:40 | 4.134 | 0.53 | 0 | 4.134 | 4967 | 0 | 4967 | 1573662
1988/01/03 | 01:00:00 | 1988/01/03 01:00 | 4.122 | 0.529 | 0 | 4.122 | 4954 | 0 | 4954 | 1573662
1988/01/03 | 01:20:00 | 1988/01/03 01:20 | 4.111 | 0.529 | 0 | 4.111 | 4940 | 0 | 4940 | 1573662
1988/01/03 | 01:40:00 | 1988/01/03 01:40 | 4.1 | 0.528 | 0 | 4.1 | 4927 | 0 | 4927 | 1573662
1988/01/03 | 02:00:00 | 1988/01/03 02:00 | 4.089 | 0.527 | 0 | 4.089 | 4914 | 0 | 4913 | 1573662
1988/01/03 | 02:20:00 | 1988/01/03 02:20 | 4.078 | 0.527 | 0 | 4.078 | 4900 | 0 | 4900 | 1573662
1988/01/03 | 02:40:00 | 1988/01/03 02:40 | 4.067 | 0.526 | 0 | 4.067 | 4887 | 0 | 4887 | 1573662
1988/01/03 | 03:00:00 | 1988/01/03 03:00 | 4.056 | 0.525 | 0 | 4.056 | 4873 | 0 | 4874 | 1573662
1988/01/03 | 03:20:00 | 1988/01/03 03:20 | 4.044 | 0.525 | 0 | 4.044 | 4860 | 0 | 4860 | 1573662
1988/01/03 | 03:40:00 | 1988/01/03 03:40 | 4.033 | 0.524 | 0 | 4.033 | 4847 | 0 | 4846 | 1573662
1988/01/03 | 04:00:00 | 1988/01/03 04:00 | 4.022 | 0.523 | 0 | 4.022 | 4833 | 0 | 4833 | 1573662
1988/01/03 | 04:20:00 | 1988/01/03 04:20 | 4.009 | 0.523 | 0 | 4.009 | 4819 | 0 | 4819 | 1573662
1988/01/03 | 04:40:00 | 1988/01/03 04:40 | 3.995 | 0.522 | 0 | 3.995 | 4803 | 0 | 4802 | 1573662
1988/01/03 | 05:00:00 | 1988/01/03 05:00 | 3.98 | 0.521 | 0 | 3.98 | 4785 | 0 | 4785 | 1573662
1988/01/03 | 05:20:00 | 1988/01/03 05:20 | 3.965 | 0.52 | 0 | 3.965 | 4767 | 0 | 4767 | 1573662
1988/01/03 | 05:40:00 | 1988/01/03 05:40 | 3.951 | 0.519 | 0 | 3.951 | 4750 | 0 | 4750 | 1573662
1988/01/03 | 06:00:00 | 1988/01/03 06:00 | 3.936 | 0.518 | 0 | 3.936 | 4732 | 0 | 4732 | 1573662
1988/01/03 | 06:20:00 | 1988/01/03 06:20 | 3.921 | 0.517 | 0 | 3.921 | 4714 | 0 | 4714 | 1573662
1988/01/03 | 06:40:00 | 1988/01/03 06:40 | 3.907 | 0.516 | 0 | 3.907 | 4697 | 0 | 4697 | 1573662
1988/01/03 | 07:00:00 | 1988/01/03 07:00 | 3.892 | 0.515 | 0 | 3.892 | 4679 | 0 | 4679 | 1573662
1988/01/03 | 07:20:00 | 1988/01/03 07:20 | 3.877 | 0.514 | 0 | 3.877 | 4662 | 0 | 4661 | 1573662
1988/01/03 | 07:40:00 | 1988/01/03 07:40 | 3.863 | 0.514 | 0 | 3.863 | 4644 | 0 | 4644 | 1573662
1988/01/03 | 08:00:00 | 1988/01/03 08:00 | 3.848 | 0.513 | 0 | 3.848 | 4626 | 0 | 4627 | 1573662
1988/01/03 | 08:20:00 | 1988/01/03 08:20 | 3.833 | 0.512 | 0 | 3.833 | 4609 | 0 | 4609 | 1573662
1988/01/03 | 08:40:00 | 1988/01/03 08:40 | 3.819 | 0.511 | 0 | 3.819 | 4591 | 0 | 4591 | 1573662
1988/01/03 | 09:00:00 | 1988/01/03 09:00 | 3.804 | 0.51 | 0 | 3.804 | 4574 | 0 | 4574 | 1573662
1988/01/03 | 09:20:00 | 1988/01/03 09:20 | 3.789 | 0.509 | 0 | 3.789 | 4556 | 0 | 4556 | 1573662
1988/01/03 | 09:40:00 | 1988/01/03 09:40 | 3.775 | 0.508 | 0 | 3.775 | 4538 | 0 | 4538 | 1573662
1988/01/03 | 10:00:00 | 1988/01/03 10:00 | 3.76 | 0.507 | 0 | 3.76 | 4521 | 0 | 4521 | 1573662
1988/01/03 | 10:20:00 | 1988/01/03 10:20 | 3.745 | 0.506 | 0 | 3.745 | 4503 | 0 | 4503 | 1573662
1988/01/03 | 10:40:00 | 1988/01/03 10:40 | 3.731 | 0.505 | 0 | 3.731 | 4485 | 0 | 4486 | 1573662
1988/01/03 | 11:00:00 | 1988/01/03 11:00 | 3.716 | 0.505 | 0 | 3.716 | 4468 | 0 | 4468 | 1573662
1988/01/03 | 11:20:00 | 1988/01/03 11:20 | 3.701 | 0.504 | 0 | 3.701 | 4450 | 0 | 4450 | 1573662
1988/01/03 | 11:40:00 | 1988/01/03 11:40 | 3.686 | 0.503 | 0 | 3.686 | 4433 | 0 | 4432 | 1573662
1988/01/03 | 12:00:00 | 1988/01/03 12:00 | 3.672 | 0.502 | 0 | 3.672 | 4415 | 0 | 4415 | 1573662
1988/01/03 | 12:20:00 | 1988/01/03 12:20 | 3.656 | 0.501 | 0 | 3.656 | 4397 | 0 | 4397 | 1573662
1988/01/03 | 12:40:00 | 1988/01/03 12:40 | 3.636 | 0.5 | 0 | 3.636 | 4375 | 0 | 4375 | 1573662
1988/01/03 | 13:00:00 | 1988/01/03 13:00 | 3.615 | 0.498 | 0 | 3.615 | 4350 | 0 | 4351 | 1573662
1988/01/03 | 13:20:00 | 1988/01/03 13:20 | 3.594 | 0.497 | 0 | 3.594 | 4326 | 0 | 4325 | 1573662
1988/01/03 | 13:40:00 | 1988/01/03 13:40 | 3.573 | 0.496 | 0 | 3.573 | 4301 | 0 | 4300 | 1573662
1988/01/03 | 14:00:00 | 1988/01/03 14:00 | 3.553 | 0.494 | 0 | 3.553 | 4276 | 0 | 4276 | 1573662
1988/01/03 | 14:20:00 | 1988/01/03 14:20 | 3.532 | 0.493 | 0 | 3.532 | 4251 | 0 | 4251 | 1573662
1988/01/03 | 14:40:00 | 1988/01/03 14:40 | 3.511 | 0.492 | 0 | 3.511 | 4226 | 0 | 4226 | 1573662
1988/01/03 | 15:00:00 | 1988/01/03 15:00 | 3.491 | 0.49 | 0 | 3.491 | 4201 | 0 | 4201 | 1573662
1988/01/03 | 15:20:00 | 1988/01/03 15:20 | 3.47 | 0.489 | 0 | 3.47 | 4176 | 0 | 4177 | 1573662
1988/01/03 | 15:40:00 | 1988/01/03 15:40 | 3.449 | 0.488 | 0 | 3.449 | 4151 | 0 | 4151 | 1573662
1988/01/03 | 16:00:00 | 1988/01/03 16:00 | 3.428 | 0.486 | 0 | 3.428 | 4126 | 0 | 4126 | 1573662
1988/01/03 | 16:20:00 | 1988/01/03 16:20 | 3.408 | 0.485 | 0 | 3.408 | 4101 | 0 | 4102 | 1573662
1988/01/03 | 16:40:00 | 1988/01/03 16:40 | 3.387 | 0.484 | 0 | 3.387 | 4077 | 0 | 4077 | 1573662
1988/01/03 | 17:00:00 | 1988/01/03 17:00 | 3.366 | 0.482 | 0 | 3.366 | 4052 | 0 | 4052 | 1573662
1988/01/03 | 17:20:00 | 1988/01/03 17:20 | 3.345 | 0.481 | 0 | 3.345 | 4027 | 0 | 4027 | 1573662
1988/01/03 | 17:40:00 | 1988/01/03 17:40 | 3.325 | 0.48 | 0 | 3.325 | 4002 | 0 | 4002 | 1573662
1988/01/03 | 18:00:00 | 1988/01/03 18:00 | 3.304 | 0.478 | 0 | 3.304 | 3977 | 0 | 3977 | 1573662
1988/01/03 | 18:20:00 | 1988/01/03 18:20 | 3.271 | 0.476 | 0 | 3.271 | 3947 | 0 | 3945 | 1573662
1988/01/03 | 18:40:00 | 1988/01/03 18:40 | 3.232 | 0.474 | 0 | 3.232 | 3902 | 0 | 3902 | 1573662
1988/01/03 | 19:00:00 | 1988/01/03 19:00 | 3.142 | 0.468 | 0 | 3.142 | 3846 | 0 | 3824 | 1573662
1988/01/03 | 19:20:00 | 1988/01/03 19:20 | 2.932 | 0.454 | 0 | 2.932 | 3644 | 0 | 3644 | 1573662

## Event 68
Hydrograph info for event 68 for B1H005 in period 19721001 to 20241203
Hydrograph period: 1988/10/20 18:20:00 to 1988/11/02 10:40:00 Date of peak: 1988/10/22 05:00:00 Peak flow: 163.744m³/sec
Date | Time | Date + Time | Observed (m³/sec) | Observed H(m) | Q-Dxi (m³/sec) | Q-Bxi (m³/sec) | Q-Txi (m³) | Q-Dxi (m³) | Q-Bxi (m³) | Cum. Q-Dri (m³)
1988/10/20 | 18:20:00 | 1988/10/20 18:20 | 0.115 | 0.076 | 0.115 | 0 | 0 | 0 | 0 | 0
1988/10/20 | 18:40:00 | 1988/10/20 18:40 | 0.5 | 0.111 | 0.498 | 0.002 | 369 | 368 | 1 | 368
1988/10/20 | 19:00:00 | 1988/10/20 19:00 | 0.886 | 0.145 | 0.881 | 0.005 | 831 | 827 | 4 | 1195
1988/10/20 | 19:20:00 | 1988/10/20 19:20 | 1.271 | 0.18 | 1.26 | 0.011 | 1294 | 1285 | 10 | 2480
1988/10/20 | 19:40:00 | 1988/10/20 19:40 | 1.657 | 0.214 | 1.639 | 0.018 | 1757 | 1740 | 17 | 4220
1988/10/20 | 20:00:00 | 1988/10/20 20:00 | 2.042 | 0.248 | 2.015 | 0.027 | 2219 | 2192 | 27 | 6412
1988/10/20 | 20:20:00 | 1988/10/20 20:20 | 2.428 | 0.283 | 2.39 | 0.038 | 2682 | 2643 | 39 | 9055
1988/10/20 | 20:40:00 | 1988/10/20 20:40 | 2.813 | 0.317 | 2.762 | 0.051 | 3144 | 3091 | 53 | 12146
1988/10/20 | 21:00:00 | 1988/10/20 21:00 | 3.199 | 0.351 | 3.133 | 0.066 | 3607 | 3537 | 70 | 15683
1988/10/20 | 21:20:00 | 1988/10/20 21:20 | 3.584 | 0.386 | 3.502 | 0.082 | 4070 | 3981 | 89 | 19664
1988/10/20 | 21:40:00 | 1988/10/20 21:40 | 3.97 | 0.42 | 3.869 | 0.101 | 4532 | 4422 | 110 | 24086
1988/10/20 | 22:00:00 | 1988/10/20 22:00 | 4.355 | 0.454 | 4.234 | 0.121 | 4995 | 4862 | 133 | 28948
1988/10/20 | 22:20:00 | 1988/10/20 22:20 | 4.741 | 0.489 | 4.598 | 0.143 | 5457 | 5299 | 159 | 34247
1988/10/20 | 22:40:00 | 1988/10/20 22:40 | 5.126 | 0.523 | 4.959 | 0.167 | 5920 | 5734 | 186 | 39981
1988/10/20 | 23:00:00 | 1988/10/20 23:00 | 5.512 | 0.558 | 5.319 | 0.193 | 6383 | 6167 | 216 | 46148
1988/10/20 | 23:20:00 | 1988/10/20 23:20 | 5.897 | 0.592 | 5.676 | 0.221 | 6845 | 6597 | 248 | 52745
1988/10/20 | 23:40:00 | 1988/10/20 23:40 | 6.283 | 0.626 | 6.033 | 0.25 | 7308 | 7026 | 282 | 59771
1988/10/21 | 00:00:00 | 1988/10/21 00:00 | 6.668 | 0.661 | 6.387 | 0.281 | 7770 | 7452 | 319 | 67223
1988/10/21 | 00:20:00 | 1988/10/21 00:20 | 7.211 | 0.69 | 6.897 | 0.314 | 8299 | 7970 | 357 | 75193
1988/10/21 | 00:40:00 | 1988/10/21 00:40 | 7.822 | 0.718 | 7.472 | 0.35 | 9020 | 8621 | 399 | 83814
1988/10/21 | 01:00:00 | 1988/10/21 01:00 | 8.433 | 0.745 | 8.044 | 0.389 | 9753 | 9309 | 444 | 93123
1988/10/21 | 01:20:00 | 1988/10/21 01:20 | 9.043 | 0.773 | 8.612 | 0.431 | 10485 | 9993 | 492 | 103116
1988/10/21 | 01:40:00 | 1988/10/21 01:40 | 9.654 | 0.8 | 9.178 | 0.476 | 11218 | 10674 | 544 | 113790
1988/10/21 | 02:00:00 | 1988/10/21 02:00 | 10.265 | 0.828 | 9.742 | 0.523 | 11951 | 11352 | 599 | 125142
1988/10/21 | 02:20:00 | 1988/10/21 02:20 | 10.731 | 0.845 | 10.158 | 0.573 | 12598 | 11940 | 658 | 137082
1988/10/21 | 02:40:00 | 1988/10/21 02:40 | 11.198 | 0.861 | 10.573 | 0.625 | 13158 | 12439 | 719 | 149521
1988/10/21 | 03:00:00 | 1988/10/21 03:00 | 11.665 | 0.878 | 10.986 | 0.679 | 13718 | 12936 | 782 | 162457
1988/10/21 | 03:20:00 | 1988/10/21 03:20 | 12.132 | 0.895 | 11.397 | 0.735 | 14278 | 13430 | 848 | 175887
1988/10/21 | 03:40:00 | 1988/10/21 03:40 | 12.599 | 0.911 | 11.806 | 0.793 | 14839 | 13922 | 917 | 189809
1988/10/21 | 04:00:00 | 1988/10/21 04:00 | 13.066 | 0.928 | 12.213 | 0.853 | 15399 | 14411 | 988 | 204220
1988/10/21 | 04:20:00 | 1988/10/21 04:20 | 13.533 | 0.945 | 12.617 | 0.916 | 15959 | 14898 | 1061 | 219118
1988/10/21 | 04:40:00 | 1988/10/21 04:40 | 13.987 | 0.957 | 13.007 | 0.98 | 16513 | 15375 | 1137 | 234493
1988/10/21 | 05:00:00 | 1988/10/21 05:00 | 14.438 | 0.968 | 13.392 | 1.046 | 17055 | 15840 | 1215 | 250333
1988/10/21 | 05:20:00 | 1988/10/21 05:20 | 14.889 | 0.979 | 13.775 | 1.114 | 17596 | 16300 | 1296 | 266633
1988/10/21 | 05:40:00 | 1988/10/21 05:40 | 15.34 | 0.99 | 14.156 | 1.184 | 18137 | 16759 | 1379 | 283392
1988/10/21 | 06:00:00 | 1988/10/21 06:00 | 15.702 | 0.997 | 14.446 | 1.256 | 18631 | 17161 | 1464 | 300553
1988/10/21 | 06:20:00 | 1988/10/21 06:20 | 16.055 | 1.005 | 14.726 | 1.329 | 19054 | 17503 | 1551 | 318056
1988/10/21 | 06:40:00 | 1988/10/21 06:40 | 16.408 | 1.012 | 15.005 | 1.403 | 19478 | 17838 | 1639 | 335894
1988/10/21 | 07:00:00 | 1988/10/21 07:00 | 16.76 | 1.019 | 15.281 | 1.479 | 19901 | 18171 | 1730 | 354065
1988/10/21 | 07:20:00 | 1988/10/21 07:20 | 17.113 | 1.026 | 15.556 | 1.557 | 20324 | 18502 | 1821 | 372567
1988/10/21 | 07:40:00 | 1988/10/21 07:40 | 17.466 | 1.033 | 15.831 | 1.635 | 20747 | 18832 | 1915 | 391399
1988/10/21 | 08:00:00 | 1988/10/21 08:00 | 17.818 | 1.04 | 16.103 | 1.715 | 21170 | 19160 | 2010 | 410559
1988/10/21 | 08:20:00 | 1988/10/21 08:20 | 18.171 | 1.047 | 16.374 | 1.797 | 21593 | 19486 | 2107 | 430045
1988/10/21 | 08:40:00 | 1988/10/21 08:40 | 18.523 | 1.054 | 16.644 | 1.879 | 22017 | 19811 | 2206 | 449856
1988/10/21 | 09:00:00 | 1988/10/21 09:00 | 18.876 | 1.062 | 16.913 | 1.963 | 22440 | 20134 | 2306 | 469990
1988/10/21 | 09:20:00 | 1988/10/21 09:20 | 19.238 | 1.069 | 17.189 | 2.049 | 22863 | 20461 | 2407 | 490451
1988/10/21 | 09:40:00 | 1988/10/21 09:40 | 19.688 | 1.077 | 17.552 | 2.136 | 23356 | 20845 | 2511 | 511296
1988/10/21 | 10:00:00 | 1988/10/21 10:00 | 20.138 | 1.085 | 17.913 | 2.225 | 23896 | 21279 | 2617 | 532575
1988/10/21 | 10:20:00 | 1988/10/21 10:20 | 20.588 | 1.093 | 18.272 | 2.316 | 24435 | 21711 | 2724 | 554286
1988/10/21 | 10:40:00 | 1988/10/21 10:40 | 21.038 | 1.101 | 18.63 | 2.408 | 24975 | 22141 | 2834 | 576427
1988/10/21 | 11:00:00 | 1988/10/21 11:00 | 22.005 | 1.116 | 19.501 | 2.504 | 25794 | 22879 | 2947 | 599306
1988/10/21 | 11:20:00 | 1988/10/21 11:20 | 23.029 | 1.132 | 20.425 | 2.604 | 27020 | 23956 | 3064 | 623262
1988/10/21 | 11:40:00 | 1988/10/21 11:40 | 24.053 | 1.148 | 21.345 | 2.708 | 28249 | 25062 | 3187 | 648324
1988/10/21 | 12:00:00 | 1988/10/21 12:00 | 25.078 | 1.163 | 22.26 | 2.818 | 29479 | 26163 | 3316 | 674487
1988/10/21 | 12:20:00 | 1988/10/21 12:20 | 26.102 | 1.179 | 23.17 | 2.932 | 30708 | 27258 | 3450 | 701745
1988/10/21 | 12:40:00 | 1988/10/21 12:40 | 27.127 | 1.195 | 24.077 | 3.05 | 31937 | 28348 | 3589 | 730093
1988/10/21 | 13:00:00 | 1988/10/21 13:00 | 28.151 | 1.211 | 24.978 | 3.173 | 33167 | 29433 | 3734 | 759526
1988/10/21 | 13:20:00 | 1988/10/21 13:20 | 29.176 | 1.226 | 25.876 | 3.3 | 34396 | 30512 | 3884 | 790038
1988/10/21 | 13:40:00 | 1988/10/21 13:40 | 30.451 | 1.244 | 27.018 | 3.433 | 35656 | 31736 | 4040 | 821774
1988/10/21 | 14:00:00 | 1988/10/21 14:00 | 32.73 | 1.272 | 29.156 | 3.574 | 37909 | 33705 | 4204 | 855479
1988/10/21 | 14:20:00 | 1988/10/21 14:20 | 35.009 | 1.299 | 31.284 | 3.725 | 40643 | 36264 | 4379 | 891743
1988/10/21 | 14:40:00 | 1988/10/21 14:40 | 37.288 | 1.326 | 33.401 | 3.887 | 43378 | 38811 | 4568 | 930554
1988/10/21 | 15:00:00 | 1988/10/21 15:00 | 39.567 | 1.353 | 35.507 | 4.06 | 46113 | 41345 | 4768 | 971899
1988/10/21 | 15:20:00 | 1988/10/21 15:20 | 41.846 | 1.381 | 37.603 | 4.243 | 48848 | 43866 | 4982 | 1015765
1988/10/21 | 15:40:00 | 1988/10/21 15:40 | 44.125 | 1.408 | 39.688 | 4.437 | 51582 | 46374 | 5208 | 1062139
1988/10/21 | 16:00:00 | 1988/10/21 16:00 | 46.404 | 1.435 | 41.763 | 4.641 | 54317 | 48871 | 5447 | 1111010
1988/10/21 | 16:20:00 | 1988/10/21 16:20 | 50.983 | 1.474 | 46.122 | 4.861 | 58432 | 52731 | 5701 | 1163741
1988/10/21 | 16:40:00 | 1988/10/21 16:40 | 55.563 | 1.513 | 50.46 | 5.103 | 63927 | 57949 | 5979 | 1221690
1988/10/21 | 17:00:00 | 1988/10/21 17:00 | 60.142 | 1.552 | 54.775 | 5.367 | 69423 | 63141 | 6282 | 1284831
1988/10/21 | 17:20:00 | 1988/10/21 17:20 | 64.721 | 1.591 | 59.069 | 5.652 | 74918 | 68306 | 6612 | 1353137
1988/10/21 | 17:40:00 | 1988/10/21 17:40 | 69.301 | 1.63 | 63.342 | 5.959 | 80413 | 73446 | 6967 | 1426583
1988/10/21 | 18:00:00 | 1988/10/21 18:00 | 73.88 | 1.669 | 67.593 | 6.287 | 85909 | 78561 | 7348 | 1505144
1988/10/21 | 18:20:00 | 1988/10/21 18:20 | 78.459 | 1.708 | 71.822 | 6.637 | 91404 | 83649 | 7755 | 1588793
1988/10/21 | 18:40:00 | 1988/10/21 18:40 | 83.039 | 1.747 | 76.032 | 7.007 | 96899 | 88712 | 8187 | 1677505
1988/10/21 | 19:00:00 | 1988/10/21 19:00 | 86.826 | 1.772 | 79.429 | 7.397 | 101966 | 93276 | 8643 | 1770781
1988/10/21 | 19:20:00 | 1988/10/21 19:20 | 90.525 | 1.796 | 82.722 | 7.803 | 106411 | 97290 | 9120 | 1868071
1988/10/21 | 19:40:00 | 1988/10/21 19:40 | 94.224 | 1.82 | 85.998 | 8.226 | 110850 | 101232 | 9618 | 1969303
1988/10/21 | 20:00:00 | 1988/10/21 20:00 | 97.923 | 1.844 | 89.257 | 8.666 | 115289 | 105153 | 10135 | 2074456
1988/10/21 | 20:20:00 | 1988/10/21 20:20 | 101.622 | 1.867 | 92.501 | 9.121 | 119727 | 109055 | 10672 | 2183511
1988/10/21 | 20:40:00 | 1988/10/21 20:40 | 105.322 | 1.891 | 95.729 | 9.593 | 124166 | 112938 | 11228 | 2296449
1988/10/21 | 21:00:00 | 1988/10/21 21:00 | 109.021 | 1.915 | 98.94 | 10.081 | 128605 | 116802 | 11804 | 2413251
1988/10/21 | 21:20:00 | 1988/10/21 21:20 | 112.72 | 1.939 | 102.135 | 10.585 | 133044 | 120645 | 12399 | 2533896
1988/10/21 | 21:40:00 | 1988/10/21 21:40 | 116.419 | 1.962 | 105.314 | 11.105 | 137483 | 124470 | 13014 | 2658366
1988/10/21 | 22:00:00 | 1988/10/21 22:00 | 119.823 | 1.983 | 108.183 | 11.64 | 141869 | 128099 | 13647 | 2786465
1988/10/21 | 22:20:00 | 1988/10/21 22:20 | 122.541 | 1.998 | 110.354 | 12.187 | 145418 | 131122 | 14296 | 2917587
1988/10/21 | 22:40:00 | 1988/10/21 22:40 | 125.258 | 2.013 | 112.512 | 12.746 | 148679 | 133719 | 14960 | 3051306
1988/10/21 | 23:00:00 | 1988/10/21 23:00 | 127.975 | 2.028 | 114.66 | 13.315 | 151939 | 136303 | 15637 | 3187609
1988/10/21 | 23:20:00 | 1988/10/21 23:20 | 130.692 | 2.043 | 116.797 | 13.895 | 155200 | 138874 | 16326 | 3326483
1988/10/21 | 23:40:00 | 1988/10/21 23:40 | 133.409 | 2.058 | 118.923 | 14.486 | 158460 | 141432 | 17029 | 3467915
1988/10/22 | 00:00:00 | 1988/10/22 00:00 | 136.126 | 2.073 | 121.038 | 15.088 | 161721 | 143977 | 17744 | 3611892
1988/10/22 | 00:20:00 | 1988/10/22 00:20 | 138.843 | 2.087 | 123.143 | 15.7 | 164982 | 146509 | 18472 | 3758401
1988/10/22 | 00:40:00 | 1988/10/22 00:40 | 141.56 | 2.102 | 125.238 | 16.322 | 168242 | 149029 | 19213 | 3907430
1988/10/22 | 01:00:00 | 1988/10/22 01:00 | 144.277 | 2.117 | 127.322 | 16.955 | 171503 | 151536 | 19966 | 4058966
1988/10/22 | 01:20:00 | 1988/10/22 01:20 | 146.995 | 2.132 | 129.397 | 17.598 | 174763 | 154031 | 20732 | 4212997
1988/10/22 | 01:40:00 | 1988/10/22 01:40 | 149.524 | 2.145 | 131.272 | 18.252 | 177934 | 156401 | 21510 | 4369398
1988/10/22 | 02:00:00 | 1988/10/22 02:00 | 152.006 | 2.158 | 133.092 | 18.914 | 180918 | 158618 | 22300 | 4528016
1988/10/22 | 02:20:00 | 1988/10/22 02:20 | 154.488 | 2.17 | 134.902 | 19.586 | 183897 | 160796 | 23100 | 4688812
1988/10/22 | 02:40:00 | 1988/10/22 02:40 | 156.971 | 2.183 | 136.704 | 20.267 | 186875 | 162964 | 23912 | 4851776
1988/10/22 | 03:00:00 | 1988/10/22 03:00 | 159.453 | 2.195 | 138.497 | 20.956 | 189854 | 165121 | 24734 | 5016897
1988/10/22 | 03:20:00 | 1988/10/22 03:20 | 160.206 | 2.199 | 138.555 | 21.651 | 191795 | 166231 | 25564 | 5183128
1988/10/22 | 03:40:00 | 1988/10/22 03:40 | 160.959 | 2.202 | 138.614 | 22.345 | 192699 | 166301 | 26398 | 5349429
1988/10/22 | 04:00:00 | 1988/10/22 04:00 | 161.711 | 2.206 | 138.671 | 23.04 | 193602 | 166371 | 27231 | 5515800
1988/10/22 | 04:20:00 | 1988/10/22 04:20 | 162.464 | 2.21 | 138.728 | 23.736 | 194505 | 166439 | 28066 | 5682239
1988/10/22 | 04:40:00 | 1988/10/22 04:40 | 163.217 | 2.213 | 138.786 | 24.431 | 195409 | 166509 | 28900 | 5848748
1988/10/22 | 05:00:00 | 1988/10/22 05:00 | 163.561 | 2.215 | 138.435 | 25.126 | 196239 | 166333 | 29734 | 6015081
1988/10/22 | 05:20:00 | 1988/10/22 05:20 | 162.951 | 2.212 | 137.134 | 25.817 | 195908 | 165342 | 30566 | 6015081
1988/10/22 | 05:40:00 | 1988/10/22 05:40 | 162.342 | 2.209 | 135.841 | 26.501 | 195176 | 163785 | 31390 | 6015081
1988/10/22 | 06:00:00 | 1988/10/22 06:00 | 161.732 | 2.206 | 134.554 | 27.178 | 194444 | 162237 | 32207 | 6015081
1988/10/22 | 06:20:00 | 1988/10/22 06:20 | 161.122 | 2.203 | 133.272 | 27.85 | 193713 | 160696 | 33017 | 6015081
1988/10/22 | 06:40:00 | 1988/10/22 06:40 | 160.513 | 2.2 | 131.999 | 28.514 | 192981 | 159163 | 33818 | 6015081
1988/10/22 | 07:00:00 | 1988/10/22 07:00 | 159.903 | 2.197 | 130.73 | 29.173 | 192250 | 157637 | 34612 | 6015081
1988/10/22 | 07:20:00 | 1988/10/22 07:20 | 159.294 | 2.194 | 129.469 | 29.825 | 191518 | 156119 | 35399 | 6015081
1988/10/22 | 07:40:00 | 1988/10/22 07:40 | 158.684 | 2.191 | 128.213 | 30.471 | 190786 | 154609 | 36178 | 6015081
1988/10/22 | 08:00:00 | 1988/10/22 08:00 | 157.769 | 2.187 | 126.659 | 31.11 | 189945 | 152923 | 36948 | 6015081
1988/10/22 | 08:20:00 | 1988/10/22 08:20 | 156.651 | 2.181 | 124.911 | 31.74 | 188652 | 150942 | 37710 | 6015081
1988/10/22 | 08:40:00 | 1988/10/22 08:40 | 155.532 | 2.175 | 123.17 | 32.362 | 187310 | 148849 | 38461 | 6015081
1988/10/22 | 09:00:00 | 1988/10/22 09:00 | 154.414 | 2.17 | 121.439 | 32.975 | 185968 | 146765 | 39202 | 6015081
1988/10/22 | 09:20:00 | 1988/10/22 09:20 | 153.296 | 2.164 | 119.717 | 33.579 | 184626 | 144693 | 39933 | 6015081
1988/10/22 | 09:40:00 | 1988/10/22 09:40 | 152.178 | 2.159 | 118.003 | 34.175 | 183284 | 142632 | 40653 | 6015081
1988/10/22 | 10:00:00 | 1988/10/22 10:00 | 151.059 | 2.153 | 116.297 | 34.762 | 181942 | 140580 | 41363 | 6015081
1988/10/22 | 10:20:00 | 1988/10/22 10:20 | 149.076 | 2.143 | 113.737 | 35.339 | 180081 | 138020 | 42061 | 6015081
1988/10/22 | 10:40:00 | 1988/10/22 10:40 | 147.093 | 2.132 | 111.19 | 35.903 | 177701 | 134956 | 42745 | 6015081
1988/10/22 | 11:00:00 | 1988/10/22 11:00 | 145.11 | 2.122 | 108.656 | 36.454 | 175322 | 131908 | 43414 | 6015081
1988/10/22 | 11:20:00 | 1988/10/22 11:20 | 143.127 | 2.111 | 106.135 | 36.992 | 172942 | 128875 | 44067 | 6015081
1988/10/22 | 11:40:00 | 1988/10/22 11:40 | 141.144 | 2.101 | 103.626 | 37.518 | 170562 | 125857 | 44706 | 6015081
1988/10/22 | 12:00:00 | 1988/10/22 12:00 | 139.16 | 2.091 | 101.129 | 38.031 | 168182 | 122853 | 45329 | 6015081
1988/10/22 | 12:20:00 | 1988/10/22 12:20 | 137.177 | 2.08 | 98.645 | 38.532 | 165803 | 119865 | 45937 | 6015081
1988/10/22 | 12:40:00 | 1988/10/22 12:40 | 135.09 | 2.069 | 96.07 | 39.02 | 163410 | 116830 | 46531 | 6015081
1988/10/22 | 13:00:00 | 1988/10/22 13:00 | 132.584 | 2.055 | 93.09 | 39.494 | 160604 | 113496 | 47108 | 6015081
1988/10/22 | 13:20:00 | 1988/10/22 13:20 | 130.078 | 2.04 | 90.125 | 39.953 | 157597 | 109929 | 47668 | 6015081
1988/10/22 | 13:40:00 | 1988/10/22 13:40 | 127.572 | 2.025 | 87.175 | 40.397 | 154590 | 106380 | 48210 | 6015081
1988/10/22 | 14:00:00 | 1988/10/22 14:00 | 125.066 | 2.011 | 84.239 | 40.827 | 151583 | 102848 | 48734 | 6015081
1988/10/22 | 14:20:00 | 1988/10/22 14:20 | 122.56 | 1.996 | 81.318 | 41.242 | 148576 | 99334 | 49241 | 6015081
1988/10/22 | 14:40:00 | 1988/10/22 14:40 | 120.054 | 1.982 | 78.412 | 41.642 | 145569 | 95838 | 49730 | 6015081
1988/10/22 | 15:00:00 | 1988/10/22 15:00 | 117.548 | 1.967 | 75.52 | 42.028 | 142562 | 92359 | 50202 | 6015081
1988/10/22 | 15:20:00 | 1988/10/22 15:20 | 115.042 | 1.953 | 72.643 | 42.399 | 139554 | 88898 | 50656 | 6015081
1988/10/22 | 15:40:00 | 1988/10/22 15:40 | 112.537 | 1.938 | 69.781 | 42.756 | 136547 | 85454 | 51093 | 6015081
1988/10/22 | 16:00:00 | 1988/10/22 16:00 | 110.031 | 1.924 | 66.932 | 43.099 | 133540 | 82028 | 51513 | 6015081
1988/10/22 | 16:20:00 | 1988/10/22 16:20 | 107.525 | 1.909 | 64.098 | 43.427 | 130533 | 78618 | 51916 | 6015081
1988/10/22 | 16:40:00 | 1988/10/22 16:40 | 105.019 | 1.894 | 61.278 | 43.741 | 127526 | 75225 | 52301 | 6015081
1988/10/22 | 17:00:00 | 1988/10/22 17:00 | 102.965 | 1.879 | 58.922 | 44.043 | 124763 | 72120 | 52670 | 6015081
1988/10/22 | 17:20:00 | 1988/10/22 17:20 | 100.961 | 1.863 | 56.629 | 44.332 | 122356 | 69331 | 53025 | 6015081
1988/10/22 | 17:40:00 | 1988/10/22 17:40 | 98.958 | 1.848 | 54.348 | 44.61 | 119952 | 66586 | 53366 | 6015081
1988/10/22 | 18:00:00 | 1988/10/22 18:00 | 96.954 | 1.832 | 52.077 | 44.877 | 117547 | 63855 | 53693 | 6015081
1988/10/22 | 18:20:00 | 1988/10/22 18:20 | 94.951 | 1.816 | 49.818 | 45.133 | 115143 | 61137 | 54006 | 6015081
1988/10/22 | 18:40:00 | 1988/10/22 18:40 | 92.947 | 1.801 | 47.57 | 45.377 | 112739 | 58433 | 54305 | 6015081
1988/10/22 | 19:00:00 | 1988/10/22 19:00 | 90.943 | 1.785 | 45.334 | 45.609 | 110334 | 55742 | 54592 | 6015081
1988/10/22 | 19:20:00 | 1988/10/22 19:20 | 88.94 | 1.77 | 43.109 | 45.831 | 107930 | 53065 | 54864 | 6015081
1988/10/22 | 19:40:00 | 1988/10/22 19:40 | 86.936 | 1.754 | 40.894 | 46.042 | 105526 | 50402 | 55124 | 6015081
1988/10/22 | 20:00:00 | 1988/10/22 20:00 | 84.932 | 1.738 | 38.691 | 46.241 | 103121 | 47751 | 55370 | 6015081
1988/10/22 | 20:20:00 | 1988/10/22 20:20 | 82.929 | 1.723 | 36.499 | 46.43 | 100717 | 45114 | 55602 | 6015081
1988/10/22 | 20:40:00 | 1988/10/22 20:40 | 80.925 | 1.707 | 34.318 | 46.607 | 98312 | 42490 | 55822 | 6015081
1988/10/22 | 21:00:00 | 1988/10/22 21:00 | 78.922 | 1.692 | 32.148 | 46.774 | 95908 | 39880 | 56028 | 6015081
1988/10/22 | 21:20:00 | 1988/10/22 21:20 | 76.918 | 1.676 | 29.989 | 46.929 | 93504 | 37282 | 56222 | 6015081
1988/10/22 | 21:40:00 | 1988/10/22 21:40 | 74.914 | 1.66 | 27.84 | 47.074 | 91099 | 34697 | 56402 | 6015081
1988/10/22 | 22:00:00 | 1988/10/22 22:00 | 72.911 | 1.645 | 25.703 | 47.208 | 88695 | 32125 | 56570 | 6015081
1988/10/22 | 22:20:00 | 1988/10/22 22:20 | 70.907 | 1.629 | 23.575 | 47.332 | 86291 | 29567 | 56724 | 6015081
1988/10/22 | 22:40:00 | 1988/10/22 22:40 | 68.904 | 1.614 | 21.459 | 47.445 | 83886 | 27021 | 56866 | 6015081
1988/10/22 | 23:00:00 | 1988/10/22 23:00 | 66.9 | 1.598 | 19.353 | 47.547 | 81482 | 24487 | 56995 | 6015081
1988/10/22 | 23:20:00 | 1988/10/22 23:20 | 64.896 | 1.582 | 17.257 | 47.639 | 79078 | 21966 | 57112 | 6015081
1988/10/22 | 23:40:00 | 1988/10/22 23:40 | 62.893 | 1.567 | 15.173 | 47.72 | 76673 | 19458 | 57215 | 6015081
1988/10/23 | 00:00:00 | 1988/10/23 00:00 | 60.889 | 1.551 | 13.098 | 47.791 | 74269 | 16963 | 57307 | 6015081
1988/10/23 | 00:20:00 | 1988/10/23 00:20 | 58.885 | 1.535 | 11.034 | 47.851 | 71865 | 14479 | 57385 | 6015081
1988/10/23 | 00:40:00 | 1988/10/23 00:40 | 56.882 | 1.52 | 8.98 | 47.902 | 69460 | 12008 | 57452 | 6015081
1988/10/23 | 01:00:00 | 1988/10/23 01:00 | 54.878 | 1.504 | 6.936 | 47.942 | 67056 | 9550 | 57506 | 6015081
1988/10/23 | 01:20:00 | 1988/10/23 01:20 | 52.875 | 1.489 | 4.904 | 47.971 | 64652 | 7104 | 57548 | 6015081
1988/10/23 | 01:40:00 | 1988/10/23 01:40 | 50.871 | 1.473 | 2.88 | 47.991 | 62247 | 4670 | 57577 | 6015081
1988/10/23 | 02:00:00 | 1988/10/23 02:00 | 48.867 | 1.457 | 0.867 | 48 | 59843 | 2248 | 57594 | 6015081
1988/10/23 | 02:20:00 | 1988/10/23 02:20 | 47.231 | 1.443 | 0 | 47.231 | 57527 | 520 | 57139 | 6015081
1988/10/23 | 02:40:00 | 1988/10/23 02:40 | 46.147 | 1.431 | 0 | 46.147 | 56027 | 0 | 56027 | 6015081
1988/10/23 | 03:00:00 | 1988/10/23 03:00 | 45.063 | 1.419 | 0 | 45.063 | 54726 | 0 | 54726 | 6015081
1988/10/23 | 03:20:00 | 1988/10/23 03:20 | 43.979 | 1.407 | 0 | 43.979 | 53425 | 0 | 53425 | 6015081
1988/10/23 | 03:40:00 | 1988/10/23 03:40 | 42.894 | 1.395 | 0 | 42.894 | 52124 | 0 | 52124 | 6015081
1988/10/23 | 04:00:00 | 1988/10/23 04:00 | 41.81 | 1.383 | 0 | 41.81 | 50823 | 0 | 50822 | 6015081
1988/10/23 | 04:20:00 | 1988/10/23 04:20 | 40.726 | 1.371 | 0 | 40.726 | 49521 | 0 | 49522 | 6015081
1988/10/23 | 04:40:00 | 1988/10/23 04:40 | 39.641 | 1.359 | 0 | 39.641 | 48220 | 0 | 48220 | 6015081
1988/10/23 | 05:00:00 | 1988/10/23 05:00 | 38.557 | 1.347 | 0 | 38.557 | 46919 | 0 | 46919 | 6015081
1988/10/23 | 05:20:00 | 1988/10/23 05:20 | 37.473 | 1.335 | 0 | 37.473 | 45618 | 0 | 45618 | 6015081
1988/10/23 | 05:40:00 | 1988/10/23 05:40 | 36.744 | 1.327 | 0 | 36.744 | 44488 | 0 | 44530 | 6015081
1988/10/23 | 06:00:00 | 1988/10/23 06:00 | 36.104 | 1.319 | 0 | 36.104 | 43709 | 0 | 43709 | 6015081
1988/10/23 | 06:20:00 | 1988/10/23 06:20 | 35.464 | 1.31 | 0 | 35.464 | 42940 | 0 | 42941 | 6015081
1988/10/23 | 06:40:00 | 1988/10/23 06:40 | 34.823 | 1.302 | 0 | 34.823 | 42172 | 0 | 42172 | 6015081
1988/10/23 | 07:00:00 | 1988/10/23 07:00 | 34.183 | 1.294 | 0 | 34.183 | 41404 | 0 | 41404 | 6015081
1988/10/23 | 07:20:00 | 1988/10/23 07:20 | 33.543 | 1.286 | 0 | 33.543 | 40636 | 0 | 40636 | 6015081
1988/10/23 | 07:40:00 | 1988/10/23 07:40 | 32.903 | 1.278 | 0 | 32.903 | 39868 | 0 | 39868 | 6015081
1988/10/23 | 08:00:00 | 1988/10/23 08:00 | 32.397 | 1.271 | 0 | 32.397 | 39148 | 0 | 39180 | 6015081
1988/10/23 | 08:20:00 | 1988/10/23 08:20 | 31.981 | 1.265 | 0 | 31.981 | 38627 | 0 | 38627 | 6015081
1988/10/23 | 08:40:00 | 1988/10/23 08:40 | 31.564 | 1.259 | 0 | 31.564 | 38127 | 0 | 38127 | 6015081
1988/10/23 | 09:00:00 | 1988/10/23 09:00 | 31.148 | 1.253 | 0 | 31.148 | 37627 | 0 | 37627 | 6015081
1988/10/23 | 09:20:00 | 1988/10/23 09:20 | 30.732 | 1.247 | 0 | 30.732 | 37128 | 0 | 37128 | 6015081
1988/10/23 | 09:40:00 | 1988/10/23 09:40 | 30.315 | 1.241 | 0 | 30.315 | 36628 | 0 | 36628 | 6015081
1988/10/23 | 10:00:00 | 1988/10/23 10:00 | 29.899 | 1.235 | 0 | 29.899 | 36128 | 0 | 36128 | 6015081
1988/10/23 | 10:20:00 | 1988/10/23 10:20 | 29.482 | 1.229 | 0 | 29.482 | 35629 | 0 | 35629 | 6015081
1988/10/23 | 10:40:00 | 1988/10/23 10:40 | 29.066 | 1.223 | 0 | 29.066 | 35129 | 0 | 35129 | 6015081
1988/10/23 | 11:00:00 | 1988/10/23 11:00 | 28.65 | 1.217 | 0 | 28.65 | 34630 | 0 | 34630 | 6015081
1988/10/23 | 11:20:00 | 1988/10/23 11:20 | 28.233 | 1.211 | 0 | 28.233 | 34130 | 0 | 34130 | 6015081
1988/10/23 | 11:40:00 | 1988/10/23 11:40 | 27.817 | 1.205 | 0 | 27.817 | 33630 | 0 | 33630 | 6015081
1988/10/23 | 12:00:00 | 1988/10/23 12:00 | 27.401 | 1.199 | 0 | 27.401 | 33131 | 0 | 33131 | 6015081
1988/10/23 | 12:20:00 | 1988/10/23 12:20 | 26.984 | 1.193 | 0 | 26.984 | 32631 | 0 | 32631 | 6015081
1988/10/23 | 12:40:00 | 1988/10/23 12:40 | 26.568 | 1.187 | 0 | 26.568 | 32131 | 0 | 32131 | 6015081
1988/10/23 | 13:00:00 | 1988/10/23 13:00 | 26.152 | 1.181 | 0 | 26.152 | 31632 | 0 | 31632 | 6015081
1988/10/23 | 13:20:00 | 1988/10/23 13:20 | 25.735 | 1.175 | 0 | 25.735 | 31132 | 0 | 31132 | 6015081
1988/10/23 | 13:40:00 | 1988/10/23 13:40 | 25.319 | 1.169 | 0 | 25.319 | 30632 | 0 | 30632 | 6015081
1988/10/23 | 14:00:00 | 1988/10/23 14:00 | 24.902 | 1.163 | 0 | 24.902 | 30133 | 0 | 30133 | 6015081
1988/10/23 | 14:20:00 | 1988/10/23 14:20 | 24.486 | 1.157 | 0 | 24.486 | 29633 | 0 | 29633 | 6015081
1988/10/23 | 14:40:00 | 1988/10/23 14:40 | 24.07 | 1.151 | 0 | 24.07 | 29133 | 0 | 29134 | 6015081
1988/10/23 | 15:00:00 | 1988/10/23 15:00 | 23.609 | 1.144 | 0 | 23.609 | 28626 | 0 | 28607 | 6015081
1988/10/23 | 15:20:00 | 1988/10/23 15:20 | 23.045 | 1.134 | 0 | 23.045 | 27993 | 0 | 27992 | 6015081
1988/10/23 | 15:40:00 | 1988/10/23 15:40 | 22.481 | 1.125 | 0 | 22.481 | 27316 | 0 | 27316 | 6015081
1988/10/23 | 16:00:00 | 1988/10/23 16:00 | 21.918 | 1.115 | 0 | 21.918 | 26639 | 0 | 26639 | 6015081
1988/10/23 | 16:20:00 | 1988/10/23 16:20 | 21.354 | 1.105 | 0 | 21.354 | 25963 | 0 | 25963 | 6015081
1988/10/23 | 16:40:00 | 1988/10/23 16:40 | 20.79 | 1.095 | 0 | 20.79 | 25286 | 0 | 25286 | 6015081
1988/10/23 | 17:00:00 | 1988/10/23 17:00 | 20.226 | 1.085 | 0 | 20.226 | 24610 | 0 | 24610 | 6015081
1988/10/23 | 17:20:00 | 1988/10/23 17:20 | 19.662 | 1.076 | 0 | 19.662 | 23933 | 0 | 23933 | 6015081
1988/10/23 | 17:40:00 | 1988/10/23 17:40 | 19.099 | 1.066 | 0 | 19.099 | 23257 | 0 | 23257 | 6015081
1988/10/23 | 18:00:00 | 1988/10/23 18:00 | 18.637 | 1.057 | 0 | 18.637 | 22617 | 0 | 22642 | 6015081
1988/10/23 | 18:20:00 | 1988/10/23 18:20 | 18.242 | 1.049 | 0 | 18.242 | 22127 | 0 | 22127 | 6015081
1988/10/23 | 18:40:00 | 1988/10/23 18:40 | 17.848 | 1.04 | 0 | 17.848 | 21654 | 0 | 21654 | 6015081
1988/10/23 | 19:00:00 | 1988/10/23 19:00 | 17.454 | 1.032 | 0 | 17.454 | 21181 | 0 | 21181 | 6015081
1988/10/23 | 19:20:00 | 1988/10/23 19:20 | 17.06 | 1.023 | 0 | 17.06 | 20708 | 0 | 20708 | 6015081
1988/10/23 | 19:40:00 | 1988/10/23 19:40 | 16.666 | 1.015 | 0 | 16.666 | 20235 | 0 | 20236 | 6015081
1988/10/23 | 20:00:00 | 1988/10/23 20:00 | 16.271 | 1.006 | 0 | 16.271 | 19762 | 0 | 19762 | 6015081
1988/10/23 | 20:20:00 | 1988/10/23 20:20 | 15.877 | 0.998 | 0 | 15.877 | 19289 | 0 | 19289 | 6015081
1988/10/23 | 20:40:00 | 1988/10/23 20:40 | 15.483 | 0.99 | 0 | 15.483 | 18816 | 0 | 18816 | 6015081
1988/10/23 | 21:00:00 | 1988/10/23 21:00 | 15.089 | 0.981 | 0 | 15.089 | 18343 | 0 | 18343 | 6015081
1988/10/23 | 21:20:00 | 1988/10/23 21:20 | 14.695 | 0.973 | 0 | 14.695 | 17870 | 0 | 17870 | 6015081
1988/10/23 | 21:40:00 | 1988/10/23 21:40 | 14.301 | 0.964 | 0 | 14.301 | 17397 | 0 | 17398 | 6015081
1988/10/23 | 22:00:00 | 1988/10/23 22:00 | 14.363 | 0.966 | 0.062 | 14.301 | 17088 | 37 | 17161 | 6015081
1988/10/23 | 22:20:00 | 1988/10/23 22:20 | 14.729 | 0.975 | 0.427 | 14.302 | 17455 | 293 | 17162 | 6015081
1988/10/23 | 22:40:00 | 1988/10/23 22:40 | 15.095 | 0.983 | 0.79 | 14.305 | 17894 | 730 | 17165 | 6015081
1988/10/23 | 23:00:00 | 1988/10/23 23:00 | 15.461 | 0.992 | 1.151 | 14.31 | 18333 | 1164 | 17169 | 6015081
1988/10/23 | 23:20:00 | 1988/10/23 23:20 | 15.827 | 1 | 1.51 | 14.317 | 18773 | 1596 | 17176 | 6015081
1988/10/23 | 23:40:00 | 1988/10/23 23:40 | 16.127 | 1.007 | 1.802 | 14.325 | 19204 | 1987 | 17185 | 6015081
1988/10/24 | 00:00:00 | 1988/10/24 00:00 | 16.163 | 1.008 | 1.829 | 14.334 | 19374 | 2178 | 17196 | 6015081
1988/10/24 | 00:20:00 | 1988/10/24 00:20 | 16.2 | 1.009 | 1.856 | 14.344 | 19418 | 2211 | 17207 | 6015081
1988/10/24 | 00:40:00 | 1988/10/24 00:40 | 16.236 | 1.009 | 1.883 | 14.353 | 19461 | 2244 | 17218 | 6015081
1988/10/24 | 01:00:00 | 1988/10/24 01:00 | 16.166 | 1.008 | 1.804 | 14.362 | 19485 | 2212 | 17229 | 6015081
1988/10/24 | 01:20:00 | 1988/10/24 01:20 | 15.848 | 1 | 1.478 | 14.37 | 19208 | 1969 | 17240 | 6015081
1988/10/24 | 01:40:00 | 1988/10/24 01:40 | 15.53 | 0.993 | 1.153 | 14.377 | 18827 | 1578 | 17248 | 6015081
1988/10/24 | 02:00:00 | 1988/10/24 02:00 | 15.213 | 0.985 | 0.831 | 14.382 | 18446 | 1190 | 17255 | 6015081
1988/10/24 | 02:20:00 | 1988/10/24 02:20 | 14.895 | 0.977 | 0.51 | 14.385 | 18065 | 804 | 17260 | 6015081
1988/10/24 | 02:40:00 | 1988/10/24 02:40 | 14.577 | 0.97 | 0.19 | 14.387 | 17683 | 420 | 17263 | 6015081
1988/10/24 | 03:00:00 | 1988/10/24 03:00 | 14.26 | 0.962 | 0 | 14.26 | 17302 | 114 | 17188 | 6015081
1988/10/24 | 03:20:00 | 1988/10/24 03:20 | 13.942 | 0.954 | 0 | 13.942 | 16921 | 0 | 16921 | 6015081
1988/10/24 | 03:40:00 | 1988/10/24 03:40 | 13.624 | 0.947 | 0 | 13.624 | 16540 | 0 | 16540 | 6015081
1988/10/24 | 04:00:00 | 1988/10/24 04:00 | 13.307 | 0.939 | 0 | 13.307 | 16159 | 0 | 16159 | 6015081
1988/10/24 | 04:20:00 | 1988/10/24 04:20 | 13.062 | 0.931 | 0 | 13.062 | 15808 | 0 | 15821 | 6015081
1988/10/24 | 04:40:00 | 1988/10/24 04:40 | 12.848 | 0.923 | 0 | 12.848 | 15546 | 0 | 15546 | 6015081
1988/10/24 | 05:00:00 | 1988/10/24 05:00 | 12.634 | 0.915 | 0 | 12.634 | 15289 | 0 | 15289 | 6015081
1988/10/24 | 05:20:00 | 1988/10/24 05:20 | 12.421 | 0.907 | 0 | 12.421 | 15033 | 0 | 15033 | 6015081
1988/10/24 | 05:40:00 | 1988/10/24 05:40 | 12.207 | 0.899 | 0 | 12.207 | 14777 | 0 | 14777 | 6015081
1988/10/24 | 06:00:00 | 1988/10/24 06:00 | 11.993 | 0.891 | 0 | 11.993 | 14520 | 0 | 14520 | 6015081
1988/10/24 | 06:20:00 | 1988/10/24 06:20 | 11.779 | 0.883 | 0 | 11.779 | 14264 | 0 | 14263 | 6015081
1988/10/24 | 06:40:00 | 1988/10/24 06:40 | 11.566 | 0.875 | 0 | 11.566 | 14007 | 0 | 14007 | 6015081
1988/10/24 | 07:00:00 | 1988/10/24 07:00 | 11.352 | 0.867 | 0 | 11.352 | 13751 | 0 | 13751 | 6015081
1988/10/24 | 07:20:00 | 1988/10/24 07:20 | 11.138 | 0.859 | 0 | 11.138 | 13494 | 0 | 13494 | 6015081
1988/10/24 | 07:40:00 | 1988/10/24 07:40 | 10.924 | 0.851 | 0 | 10.924 | 13238 | 0 | 13237 | 6015081
1988/10/24 | 08:00:00 | 1988/10/24 08:00 | 10.711 | 0.843 | 0 | 10.711 | 12981 | 0 | 12981 | 6015081
1988/10/24 | 08:20:00 | 1988/10/24 08:20 | 10.497 | 0.835 | 0 | 10.497 | 12725 | 0 | 12725 | 6015081
1988/10/24 | 08:40:00 | 1988/10/24 08:40 | 10.283 | 0.827 | 0 | 10.283 | 12468 | 0 | 12468 | 6015081
1988/10/24 | 09:00:00 | 1988/10/24 09:00 | 10.07 | 0.819 | 0 | 10.07 | 12212 | 0 | 12212 | 6015081
1988/10/24 | 09:20:00 | 1988/10/24 09:20 | 10.174 | 0.824 | 0.104 | 10.07 | 12089 | 62 | 12084 | 6015081
1988/10/24 | 09:40:00 | 1988/10/24 09:40 | 10.414 | 0.834 | 0.343 | 10.071 | 12353 | 268 | 12085 | 6015081
1988/10/24 | 10:00:00 | 1988/10/24 10:00 | 10.654 | 0.844 | 0.58 | 10.074 | 12641 | 554 | 12087 | 6015081
1988/10/24 | 10:20:00 | 1988/10/24 10:20 | 10.895 | 0.854 | 0.818 | 10.077 | 12929 | 839 | 12091 | 6015081
1988/10/24 | 10:40:00 | 1988/10/24 10:40 | 11.135 | 0.864 | 1.053 | 10.082 | 13218 | 1123 | 12095 | 6015081
1988/10/24 | 11:00:00 | 1988/10/24 11:00 | 11.375 | 0.874 | 1.287 | 10.088 | 13506 | 1404 | 12102 | 6015081
1988/10/24 | 11:20:00 | 1988/10/24 11:20 | 11.46 | 0.878 | 1.366 | 10.094 | 13729 | 1592 | 12109 | 6015081
1988/10/24 | 11:40:00 | 1988/10/24 11:40 | 11.477 | 0.878 | 1.376 | 10.101 | 13762 | 1645 | 12117 | 6015081
1988/10/24 | 12:00:00 | 1988/10/24 12:00 | 11.495 | 0.879 | 1.387 | 10.108 | 13783 | 1658 | 12126 | 6015081
1988/10/24 | 12:20:00 | 1988/10/24 12:20 | 11.512 | 0.88 | 1.397 | 10.115 | 13804 | 1670 | 12134 | 6015081
1988/10/24 | 12:40:00 | 1988/10/24 12:40 | 11.44 | 0.876 | 1.318 | 10.122 | 13798 | 1629 | 12142 | 6015081
1988/10/24 | 13:00:00 | 1988/10/24 13:00 | 11.277 | 0.869 | 1.149 | 10.128 | 13630 | 1480 | 12150 | 6015081
1988/10/24 | 13:20:00 | 1988/10/24 13:20 | 11.115 | 0.862 | 0.982 | 10.133 | 13436 | 1278 | 12157 | 6015081
1988/10/24 | 13:40:00 | 1988/10/24 13:40 | 10.953 | 0.855 | 0.815 | 10.138 | 13241 | 1078 | 12163 | 6015081
1988/10/24 | 14:00:00 | 1988/10/24 14:00 | 10.79 | 0.848 | 0.648 | 10.142 | 13046 | 878 | 12168 | 6015081
1988/10/24 | 14:20:00 | 1988/10/24 14:20 | 10.628 | 0.841 | 0.483 | 10.145 | 12851 | 679 | 12172 | 6015081
1988/10/24 | 14:40:00 | 1988/10/24 14:40 | 10.466 | 0.834 | 0.319 | 10.147 | 12656 | 482 | 12175 | 6015081
1988/10/24 | 15:00:00 | 1988/10/24 15:00 | 10.303 | 0.827 | 0.155 | 10.148 | 12461 | 285 | 12177 | 6015081
1988/10/24 | 15:20:00 | 1988/10/24 15:20 | 10.141 | 0.82 | 0 | 10.141 | 12267 | 93 | 12173 | 6015081
1988/10/24 | 15:40:00 | 1988/10/24 15:40 | 9.979 | 0.813 | 0 | 9.979 | 12072 | 0 | 12072 | 6015081
1988/10/24 | 16:00:00 | 1988/10/24 16:00 | 9.816 | 0.806 | 0 | 9.816 | 11877 | 0 | 11877 | 6015081
1988/10/24 | 16:20:00 | 1988/10/24 16:20 | 9.654 | 0.798 | 0 | 9.654 | 11682 | 0 | 11682 | 6015081
1988/10/24 | 16:40:00 | 1988/10/24 16:40 | 9.492 | 0.791 | 0 | 9.492 | 11487 | 0 | 11488 | 6015081
1988/10/24 | 17:00:00 | 1988/10/24 17:00 | 9.329 | 0.784 | 0 | 9.329 | 11293 | 0 | 11293 | 6015081
1988/10/24 | 17:20:00 | 1988/10/24 17:20 | 9.167 | 0.777 | 0 | 9.167 | 11098 | 0 | 11098 | 6015081
1988/10/24 | 17:40:00 | 1988/10/24 17:40 | 9.005 | 0.77 | 0 | 9.005 | 10903 | 0 | 10903 | 6015081
1988/10/24 | 18:00:00 | 1988/10/24 18:00 | 8.842 | 0.763 | 0 | 8.842 | 10708 | 0 | 10708 | 6015081
1988/10/24 | 18:20:00 | 1988/10/24 18:20 | 8.68 | 0.756 | 0 | 8.68 | 10513 | 0 | 10513 | 6015081
1988/10/24 | 18:40:00 | 1988/10/24 18:40 | 8.518 | 0.749 | 0 | 8.518 | 10319 | 0 | 10319 | 6015081
1988/10/24 | 19:00:00 | 1988/10/24 19:00 | 8.355 | 0.742 | 0 | 8.355 | 10124 | 0 | 10124 | 6015081
1988/10/24 | 19:20:00 | 1988/10/24 19:20 | 8.193 | 0.735 | 0 | 8.193 | 9929 | 0 | 9929 | 6015081
1988/10/24 | 19:40:00 | 1988/10/24 19:40 | 8.031 | 0.728 | 0 | 8.031 | 9734 | 0 | 9734 | 6015081
1988/10/24 | 20:00:00 | 1988/10/24 20:00 | 7.868 | 0.721 | 0 | 7.868 | 9539 | 0 | 9539 | 6015081
1988/10/24 | 20:20:00 | 1988/10/24 20:20 | 7.706 | 0.713 | 0 | 7.706 | 9344 | 0 | 9344 | 6015081
1988/10/24 | 20:40:00 | 1988/10/24 20:40 | 7.544 | 0.706 | 0 | 7.544 | 9150 | 0 | 9150 | 6015081
1988/10/24 | 21:00:00 | 1988/10/24 21:00 | 7.381 | 0.699 | 0 | 7.381 | 8955 | 0 | 8955 | 6015081
1988/10/24 | 21:20:00 | 1988/10/24 21:20 | 7.239 | 0.693 | 0 | 7.239 | 8765 | 0 | 8772 | 6015081
1988/10/24 | 21:40:00 | 1988/10/24 21:40 | 7.127 | 0.687 | 0 | 7.127 | 8620 | 0 | 8620 | 6015081
1988/10/24 | 22:00:00 | 1988/10/24 22:00 | 7.016 | 0.682 | 0 | 7.016 | 8486 | 0 | 8486 | 6015081
1988/10/24 | 22:20:00 | 1988/10/24 22:20 | 6.904 | 0.676 | 0 | 6.904 | 8352 | 0 | 8352 | 6015081
1988/10/24 | 22:40:00 | 1988/10/24 22:40 | 6.792 | 0.67 | 0 | 6.792 | 8217 | 0 | 8218 | 6015081
1988/10/24 | 23:00:00 | 1988/10/24 23:00 | 6.68 | 0.665 | 0 | 6.68 | 8083 | 0 | 8083 | 6015081
1988/10/24 | 23:20:00 | 1988/10/24 23:20 | 6.568 | 0.659 | 0 | 6.568 | 7949 | 0 | 7949 | 6015081
1988/10/24 | 23:40:00 | 1988/10/24 23:40 | 6.457 | 0.654 | 0 | 6.457 | 7815 | 0 | 7815 | 6015081
1988/10/25 | 00:00:00 | 1988/10/25 00:00 | 6.345 | 0.648 | 0 | 6.345 | 7681 | 0 | 7681 | 6015081
1988/10/25 | 00:20:00 | 1988/10/25 00:20 | 6.279 | 0.645 | 0 | 6.279 | 7574 | 0 | 7574 | 6015081
1988/10/25 | 00:40:00 | 1988/10/25 00:40 | 6.213 | 0.641 | 0 | 6.213 | 7495 | 0 | 7495 | 6015081
1988/10/25 | 01:00:00 | 1988/10/25 01:00 | 6.147 | 0.638 | 0 | 6.147 | 7416 | 0 | 7416 | 6015081
1988/10/25 | 01:20:00 | 1988/10/25 01:20 | 6.081 | 0.635 | 0 | 6.081 | 7337 | 0 | 7337 | 6015081
1988/10/25 | 01:40:00 | 1988/10/25 01:40 | 6.015 | 0.631 | 0 | 6.015 | 7258 | 0 | 7258 | 6015081
1988/10/25 | 02:00:00 | 1988/10/25 02:00 | 5.949 | 0.628 | 0 | 5.949 | 7178 | 0 | 7178 | 6015081
1988/10/25 | 02:20:00 | 1988/10/25 02:20 | 5.883 | 0.625 | 0 | 5.883 | 7099 | 0 | 7099 | 6015081
1988/10/25 | 02:40:00 | 1988/10/25 02:40 | 5.817 | 0.621 | 0 | 5.817 | 7020 | 0 | 7020 | 6015081
1988/10/25 | 03:00:00 | 1988/10/25 03:00 | 6.111 | 0.636 | 0.293 | 5.818 | 7135 | 176 | 6981 | 6015081
1988/10/25 | 03:20:00 | 1988/10/25 03:20 | 6.446 | 0.652 | 0.626 | 5.82 | 7534 | 552 | 6983 | 6015081
1988/10/25 | 03:40:00 | 1988/10/25 03:40 | 6.781 | 0.669 | 0.957 | 5.824 | 7936 | 950 | 6986 | 6015081
1988/10/25 | 04:00:00 | 1988/10/25 04:00 | 7.115 | 0.685 | 1.285 | 5.83 | 8337 | 1345 | 6992 | 6015081
1988/10/25 | 04:20:00 | 1988/10/25 04:20 | 7.45 | 0.702 | 1.613 | 5.837 | 8739 | 1739 | 7000 | 6015081
1988/10/25 | 04:40:00 | 1988/10/25 04:40 | 7.784 | 0.718 | 1.938 | 5.846 | 9140 | 2131 | 7010 | 6015081
1988/10/25 | 05:00:00 | 1988/10/25 05:00 | 7.836 | 0.721 | 1.98 | 5.856 | 9389 | 2351 | 7021 | 6015081
1988/10/25 | 05:20:00 | 1988/10/25 05:20 | 7.857 | 0.722 | 1.991 | 5.866 | 9416 | 2383 | 7033 | 6015081
1988/10/25 | 05:40:00 | 1988/10/25 05:40 | 7.877 | 0.723 | 2.001 | 5.876 | 9440 | 2396 | 7045 | 6015081
1988/10/25 | 06:00:00 | 1988/10/25 06:00 | 7.898 | 0.724 | 2.012 | 5.886 | 9465 | 2408 | 7057 | 6015081
1988/10/25 | 06:20:00 | 1988/10/25 06:20 | 7.919 | 0.725 | 2.023 | 5.896 | 9490 | 2421 | 7069 | 6015081
1988/10/25 | 06:40:00 | 1988/10/25 06:40 | 7.939 | 0.726 | 2.033 | 5.906 | 9515 | 2434 | 7081 | 6015081
1988/10/25 | 07:00:00 | 1988/10/25 07:00 | 7.878 | 0.723 | 1.962 | 5.916 | 9510 | 2397 | 7093 | 6015081
1988/10/25 | 07:20:00 | 1988/10/25 07:20 | 7.761 | 0.717 | 1.836 | 5.925 | 9383 | 2279 | 7105 | 6015081
1988/10/25 | 07:40:00 | 1988/10/25 07:40 | 7.645 | 0.711 | 1.711 | 5.934 | 9243 | 2128 | 7116 | 6015081
1988/10/25 | 08:00:00 | 1988/10/25 08:00 | 7.528 | 0.705 | 1.585 | 5.943 | 9104 | 1978 | 7126 | 6015081
1988/10/25 | 08:20:00 | 1988/10/25 08:20 | 7.412 | 0.7 | 1.462 | 5.95 | 8964 | 1828 | 7136 | 6015081
1988/10/25 | 08:40:00 | 1988/10/25 08:40 | 7.295 | 0.694 | 1.338 | 5.957 | 8824 | 1680 | 7144 | 6015081
1988/10/25 | 09:00:00 | 1988/10/25 09:00 | 7.179 | 0.688 | 1.215 | 5.964 | 8685 | 1532 | 7153 | 6015081
1988/10/25 | 09:20:00 | 1988/10/25 09:20 | 7.063 | 0.683 | 1.094 | 5.969 | 8545 | 1385 | 7160 | 6015081
1988/10/25 | 09:40:00 | 1988/10/25 09:40 | 6.946 | 0.677 | 0.971 | 5.975 | 8405 | 1239 | 7166 | 6015081
1988/10/25 | 10:00:00 | 1988/10/25 10:00 | 6.83 | 0.671 | 0.851 | 5.979 | 8265 | 1093 | 7172 | 6015081
1988/10/25 | 10:20:00 | 1988/10/25 10:20 | 6.713 | 0.666 | 0.73 | 5.983 | 8126 | 948 | 7177 | 6015081
1988/10/25 | 10:40:00 | 1988/10/25 10:40 | 6.597 | 0.66 | 0.611 | 5.986 | 7986 | 804 | 7182 | 6015081
1988/10/25 | 11:00:00 | 1988/10/25 11:00 | 6.48 | 0.654 | 0.491 | 5.989 | 7846 | 661 | 7185 | 6015081
1988/10/25 | 11:20:00 | 1988/10/25 11:20 | 6.364 | 0.649 | 0.373 | 5.991 | 7707 | 518 | 7188 | 6015081
1988/10/25 | 11:40:00 | 1988/10/25 11:40 | 6.247 | 0.643 | 0.254 | 5.993 | 7567 | 376 | 7191 | 6015081
1988/10/25 | 12:00:00 | 1988/10/25 12:00 | 6.131 | 0.637 | 0.137 | 5.994 | 7427 | 235 | 7192 | 6015081
1988/10/25 | 12:20:00 | 1988/10/25 12:20 | 6.018 | 0.632 | 0.024 | 5.994 | 7288 | 96 | 7193 | 6015081
1988/10/25 | 12:40:00 | 1988/10/25 12:40 | 5.939 | 0.627 | 0 | 5.939 | 7174 | 14 | 7160 | 6015081
1988/10/25 | 13:00:00 | 1988/10/25 13:00 | 5.859 | 0.623 | 0 | 5.859 | 7079 | 0 | 7079 | 6015081
1988/10/25 | 13:20:00 | 1988/10/25 13:20 | 5.78 | 0.619 | 0 | 5.78 | 6984 | 0 | 6983 | 6015081
1988/10/25 | 13:40:00 | 1988/10/25 13:40 | 5.701 | 0.615 | 0 | 5.701 | 6888 | 0 | 6889 | 6015081
1988/10/25 | 14:00:00 | 1988/10/25 14:00 | 5.621 | 0.611 | 0 | 5.621 | 6793 | 0 | 6793 | 6015081
1988/10/25 | 14:20:00 | 1988/10/25 14:20 | 5.542 | 0.607 | 0 | 5.542 | 6698 | 0 | 6698 | 6015081
1988/10/25 | 14:40:00 | 1988/10/25 14:40 | 5.462 | 0.602 | 0 | 5.462 | 6602 | 0 | 6602 | 6015081
1988/10/25 | 15:00:00 | 1988/10/25 15:00 | 5.383 | 0.598 | 0 | 5.383 | 6507 | 0 | 6507 | 6015081
1988/10/25 | 15:20:00 | 1988/10/25 15:20 | 5.304 | 0.594 | 0 | 5.304 | 6412 | 0 | 6412 | 6015081
1988/10/25 | 15:40:00 | 1988/10/25 15:40 | 5.224 | 0.59 | 0 | 5.224 | 6317 | 0 | 6317 | 6015081
1988/10/25 | 16:00:00 | 1988/10/25 16:00 | 5.145 | 0.586 | 0 | 5.145 | 6221 | 0 | 6221 | 6015081
1988/10/25 | 16:20:00 | 1988/10/25 16:20 | 5.065 | 0.582 | 0 | 5.065 | 6126 | 0 | 6126 | 6015081
1988/10/25 | 16:40:00 | 1988/10/25 16:40 | 4.986 | 0.577 | 0 | 4.986 | 6031 | 0 | 6031 | 6015081
1988/10/25 | 17:00:00 | 1988/10/25 17:00 | 4.906 | 0.573 | 0 | 4.906 | 5935 | 0 | 5935 | 6015081
1988/10/25 | 17:20:00 | 1988/10/25 17:20 | 4.848 | 0.57 | 0 | 4.848 | 5849 | 0 | 5852 | 6015081
1988/10/25 | 17:40:00 | 1988/10/25 17:40 | 4.798 | 0.567 | 0 | 4.798 | 5787 | 0 | 5788 | 6015081
1988/10/25 | 18:00:00 | 1988/10/25 18:00 | 4.748 | 0.564 | 0 | 4.748 | 5727 | 0 | 5728 | 6015081
1988/10/25 | 18:20:00 | 1988/10/25 18:20 | 4.698 | 0.562 | 0 | 4.698 | 5667 | 0 | 5668 | 6015081
1988/10/25 | 18:40:00 | 1988/10/25 18:40 | 4.648 | 0.559 | 0 | 4.648 | 5607 | 0 | 5608 | 6015081
1988/10/25 | 19:00:00 | 1988/10/25 19:00 | 4.598 | 0.556 | 0 | 4.598 | 5547 | 0 | 5548 | 6015081
1988/10/25 | 19:20:00 | 1988/10/25 19:20 | 4.548 | 0.553 | 0 | 4.548 | 5487 | 0 | 5488 | 6015081
1988/10/25 | 19:40:00 | 1988/10/25 19:40 | 4.498 | 0.55 | 0 | 4.498 | 5427 | 0 | 5428 | 6015081
1988/10/25 | 20:00:00 | 1988/10/25 20:00 | 4.448 | 0.548 | 0 | 4.448 | 5367 | 0 | 5368 | 6015081
1988/10/25 | 20:20:00 | 1988/10/25 20:20 | 4.398 | 0.545 | 0 | 4.398 | 5307 | 0 | 5308 | 6015081
1988/10/25 | 20:40:00 | 1988/10/25 20:40 | 4.348 | 0.542 | 0 | 4.348 | 5247 | 0 | 5248 | 6015081
1988/10/25 | 21:00:00 | 1988/10/25 21:00 | 4.298 | 0.539 | 0 | 4.298 | 5187 | 0 | 5188 | 6015081
1988/10/25 | 21:20:00 | 1988/10/25 21:20 | 4.248 | 0.536 | 0 | 4.248 | 5127 | 0 | 5128 | 6015081
1988/10/25 | 21:40:00 | 1988/10/25 21:40 | 4.198 | 0.534 | 0 | 4.198 | 5067 | 0 | 5068 | 6015081
1988/10/25 | 22:00:00 | 1988/10/25 22:00 | 4.148 | 0.531 | 0 | 4.148 | 5007 | 0 | 5008 | 6015081
1988/10/25 | 22:20:00 | 1988/10/25 22:20 | 4.214 | 0.535 | 0.066 | 4.148 | 4996 | 40 | 4978 | 6015081
1988/10/25 | 22:40:00 | 1988/10/25 22:40 | 4.331 | 0.541 | 0.182 | 4.149 | 5127 | 149 | 4978 | 6015081
1988/10/25 | 23:00:00 | 1988/10/25 23:00 | 4.306 | 0.54 | 0.156 | 4.15 | 5216 | 203 | 4979 | 6015081
1988/10/25 | 23:20:00 | 1988/10/25 23:20 | 4.186 | 0.533 | 0.036 | 4.15 | 5095 | 115 | 4980 | 6015081
1988/10/25 | 23:40:00 | 1988/10/25 23:40 | 4.066 | 0.526 | 0 | 4.066 | 4951 | 22 | 4930 | 6015081
1988/10/26 | 00:00:00 | 1988/10/26 00:00 | 3.978 | 0.521 | 0 | 3.978 | 4813 | 0 | 4826 | 6015081
1988/10/26 | 00:20:00 | 1988/10/26 00:20 | 3.963 | 0.52 | 0 | 3.963 | 4765 | 0 | 4765 | 6015081
1988/10/26 | 00:40:00 | 1988/10/26 00:40 | 3.949 | 0.519 | 0 | 3.949 | 4747 | 0 | 4747 | 6015081
1988/10/26 | 01:00:00 | 1988/10/26 01:00 | 3.934 | 0.518 | 0 | 3.934 | 4730 | 0 | 4730 | 6015081
1988/10/26 | 01:20:00 | 1988/10/26 01:20 | 3.92 | 0.517 | 0 | 3.92 | 4712 | 0 | 4712 | 6015081
1988/10/26 | 01:40:00 | 1988/10/26 01:40 | 3.905 | 0.516 | 0 | 3.905 | 4695 | 0 | 4695 | 6015081
1988/10/26 | 02:00:00 | 1988/10/26 02:00 | 3.89 | 0.515 | 0 | 3.89 | 4677 | 0 | 4677 | 6015081
1988/10/26 | 02:20:00 | 1988/10/26 02:20 | 3.876 | 0.514 | 0 | 3.876 | 4660 | 0 | 4660 | 6015081
1988/10/26 | 02:40:00 | 1988/10/26 02:40 | 3.861 | 0.514 | 0 | 3.861 | 4642 | 0 | 4642 | 6015081
1988/10/26 | 03:00:00 | 1988/10/26 03:00 | 3.847 | 0.513 | 0 | 3.847 | 4625 | 0 | 4625 | 6015081
1988/10/26 | 03:20:00 | 1988/10/26 03:20 | 3.832 | 0.512 | 0 | 3.832 | 4607 | 0 | 4607 | 6015081
1988/10/26 | 03:40:00 | 1988/10/26 03:40 | 3.818 | 0.511 | 0 | 3.818 | 4590 | 0 | 4590 | 6015081
1988/10/26 | 04:00:00 | 1988/10/26 04:00 | 3.803 | 0.51 | 0 | 3.803 | 4572 | 0 | 4573 | 6015081
1988/10/26 | 04:20:00 | 1988/10/26 04:20 | 3.802 | 0.51 | 0 | 3.802 | 4563 | 0 | 4563 | 6015081
1988/10/26 | 04:40:00 | 1988/10/26 04:40 | 3.801 | 0.51 | 0 | 3.801 | 4562 | 0 | 4562 | 6015081
1988/10/26 | 05:00:00 | 1988/10/26 05:00 | 3.8 | 0.51 | 0 | 3.8 | 4561 | 0 | 4561 | 6015081
1988/10/26 | 05:20:00 | 1988/10/26 05:20 | 3.799 | 0.51 | 0 | 3.799 | 4560 | 0 | 4559 | 6015081
1988/10/26 | 05:40:00 | 1988/10/26 05:40 | 3.798 | 0.51 | 0 | 3.798 | 4559 | 0 | 4558 | 6015081
1988/10/26 | 06:00:00 | 1988/10/26 06:00 | 3.798 | 0.51 | 0 | 3.798 | 4558 | 0 | 4558 | 6015081
1988/10/26 | 06:20:00 | 1988/10/26 06:20 | 3.797 | 0.51 | 0 | 3.797 | 4556 | 0 | 4557 | 6015081
1988/10/26 | 06:40:00 | 1988/10/26 06:40 | 3.796 | 0.51 | 0 | 3.796 | 4555 | 0 | 4556 | 6015081
1988/10/26 | 07:00:00 | 1988/10/26 07:00 | 3.795 | 0.509 | 0 | 3.795 | 4554 | 0 | 4555 | 6015081
1988/10/26 | 07:20:00 | 1988/10/26 07:20 | 3.794 | 0.509 | 0 | 3.794 | 4553 | 0 | 4553 | 6015081
1988/10/26 | 07:40:00 | 1988/10/26 07:40 | 3.793 | 0.509 | 0 | 3.793 | 4552 | 0 | 4552 | 6015081
1988/10/26 | 08:00:00 | 1988/10/26 08:00 | 3.792 | 0.509 | 0 | 3.792 | 4551 | 0 | 4551 | 6015081
1988/10/26 | 08:20:00 | 1988/10/26 08:20 | 3.791 | 0.509 | 0 | 3.791 | 4550 | 0 | 4550 | 6015081
1988/10/26 | 08:40:00 | 1988/10/26 08:40 | 3.79 | 0.509 | 0 | 3.79 | 4549 | 0 | 4549 | 6015081
1988/10/26 | 09:00:00 | 1988/10/26 09:00 | 3.789 | 0.509 | 0 | 3.789 | 4548 | 0 | 4547 | 6015081
1988/10/26 | 09:20:00 | 1988/10/26 09:20 | 3.788 | 0.509 | 0 | 3.788 | 4547 | 0 | 4546 | 6015081
1988/10/26 | 09:40:00 | 1988/10/26 09:40 | 3.787 | 0.509 | 0 | 3.787 | 4545 | 0 | 4545 | 6015081
1988/10/26 | 10:00:00 | 1988/10/26 10:00 | 3.781 | 0.509 | 0 | 3.781 | 4543 | 0 | 4541 | 6015081
1988/10/26 | 10:20:00 | 1988/10/26 10:20 | 3.761 | 0.507 | 0 | 3.761 | 4525 | 0 | 4525 | 6015081
1988/10/26 | 10:40:00 | 1988/10/26 10:40 | 3.741 | 0.506 | 0 | 3.741 | 4502 | 0 | 4501 | 6015081
1988/10/26 | 11:00:00 | 1988/10/26 11:00 | 3.722 | 0.505 | 0 | 3.722 | 4478 | 0 | 4478 | 6015081
1988/10/26 | 11:20:00 | 1988/10/26 11:20 | 3.702 | 0.504 | 0 | 3.702 | 4454 | 0 | 4454 | 6015081
1988/10/26 | 11:40:00 | 1988/10/26 11:40 | 3.682 | 0.502 | 0 | 3.682 | 4431 | 0 | 4430 | 6015081
1988/10/26 | 12:00:00 | 1988/10/26 12:00 | 3.678 | 0.502 | 0 | 3.678 | 4412 | 0 | 4416 | 6015081
1988/10/26 | 12:20:00 | 1988/10/26 12:20 | 3.683 | 0.503 | 0.005 | 3.678 | 4417 | 3 | 4414 | 6015081
1988/10/26 | 12:40:00 | 1988/10/26 12:40 | 3.689 | 0.503 | 0.011 | 3.678 | 4423 | 10 | 4414 | 6015081
1988/10/26 | 13:00:00 | 1988/10/26 13:00 | 3.694 | 0.503 | 0.016 | 3.678 | 4430 | 16 | 4414 | 6015081
1988/10/26 | 13:20:00 | 1988/10/26 13:20 | 3.7 | 0.504 | 0.022 | 3.678 | 4436 | 23 | 4414 | 6015081
1988/10/26 | 13:40:00 | 1988/10/26 13:40 | 3.705 | 0.504 | 0.027 | 3.678 | 4443 | 29 | 4414 | 6015081
1988/10/26 | 14:00:00 | 1988/10/26 14:00 | 3.711 | 0.504 | 0.033 | 3.678 | 4449 | 36 | 4414 | 6015081
1988/10/26 | 14:20:00 | 1988/10/26 14:20 | 3.716 | 0.505 | 0.037 | 3.679 | 4456 | 42 | 4414 | 6015081
1988/10/26 | 14:40:00 | 1988/10/26 14:40 | 3.721 | 0.505 | 0.042 | 3.679 | 4462 | 48 | 4415 | 6015081
1988/10/26 | 15:00:00 | 1988/10/26 15:00 | 3.727 | 0.505 | 0.048 | 3.679 | 4469 | 54 | 4415 | 6015081
1988/10/26 | 15:20:00 | 1988/10/26 15:20 | 3.732 | 0.506 | 0.053 | 3.679 | 4476 | 60 | 4415 | 6015081
1988/10/26 | 15:40:00 | 1988/10/26 15:40 | 3.738 | 0.506 | 0.058 | 3.68 | 4482 | 67 | 4415 | 6015081
1988/10/26 | 16:00:00 | 1988/10/26 16:00 | 3.872 | 0.514 | 0.192 | 3.68 | 4558 | 150 | 4416 | 6015081
1988/10/26 | 16:20:00 | 1988/10/26 16:20 | 3.903 | 0.516 | 0.222 | 3.681 | 4686 | 248 | 4417 | 6015081
1988/10/26 | 16:40:00 | 1988/10/26 16:40 | 3.885 | 0.515 | 0.203 | 3.682 | 4673 | 255 | 4418 | 6015081
1988/10/26 | 17:00:00 | 1988/10/26 17:00 | 3.866 | 0.514 | 0.183 | 3.683 | 4650 | 231 | 4419 | 6015081
1988/10/26 | 17:20:00 | 1988/10/26 17:20 | 3.847 | 0.513 | 0.163 | 3.684 | 4628 | 207 | 4420 | 6015081
1988/10/26 | 17:40:00 | 1988/10/26 17:40 | 3.829 | 0.512 | 0.144 | 3.685 | 4606 | 184 | 4421 | 6015081
1988/10/26 | 18:00:00 | 1988/10/26 18:00 | 3.81 | 0.51 | 0.124 | 3.686 | 4583 | 161 | 4422 | 6015081
1988/10/26 | 18:20:00 | 1988/10/26 18:20 | 3.791 | 0.509 | 0.105 | 3.686 | 4561 | 138 | 4423 | 6015081
1988/10/26 | 18:40:00 | 1988/10/26 18:40 | 3.773 | 0.508 | 0.086 | 3.687 | 4538 | 115 | 4424 | 6015081
1988/10/26 | 19:00:00 | 1988/10/26 19:00 | 3.765 | 0.508 | 0.078 | 3.687 | 4522 | 99 | 4424 | 6015081
1988/10/26 | 19:20:00 | 1988/10/26 19:20 | 3.759 | 0.507 | 0.072 | 3.687 | 4515 | 90 | 4425 | 6015081
1988/10/26 | 19:40:00 | 1988/10/26 19:40 | 3.753 | 0.507 | 0.065 | 3.688 | 4507 | 82 | 4425 | 6015081
1988/10/26 | 20:00:00 | 1988/10/26 20:00 | 3.747 | 0.507 | 0.059 | 3.688 | 4500 | 74 | 4426 | 6015081
1988/10/26 | 20:20:00 | 1988/10/26 20:20 | 3.741 | 0.506 | 0.053 | 3.688 | 4493 | 67 | 4426 | 6015081
1988/10/26 | 20:40:00 | 1988/10/26 20:40 | 3.735 | 0.506 | 0.046 | 3.689 | 4486 | 59 | 4426 | 6015081
1988/10/26 | 21:00:00 | 1988/10/26 21:00 | 3.729 | 0.505 | 0.04 | 3.689 | 4479 | 52 | 4426 | 6015081
1988/10/26 | 21:20:00 | 1988/10/26 21:20 | 3.723 | 0.505 | 0.034 | 3.689 | 4471 | 44 | 4427 | 6015081
1988/10/26 | 21:40:00 | 1988/10/26 21:40 | 3.717 | 0.505 | 0.028 | 3.689 | 4464 | 37 | 4427 | 6015081
1988/10/26 | 22:00:00 | 1988/10/26 22:00 | 3.711 | 0.504 | 0.022 | 3.689 | 4457 | 30 | 4427 | 6015081
1988/10/26 | 22:20:00 | 1988/10/26 22:20 | 3.705 | 0.504 | 0.016 | 3.689 | 4450 | 22 | 4427 | 6015081
1988/10/26 | 22:40:00 | 1988/10/26 22:40 | 3.699 | 0.504 | 0.01 | 3.689 | 4443 | 15 | 4427 | 6015081
1988/10/26 | 23:00:00 | 1988/10/26 23:00 | 3.693 | 0.503 | 0.003 | 3.69 | 4435 | 8 | 4427 | 6015081
1988/10/26 | 23:20:00 | 1988/10/26 23:20 | 3.687 | 0.503 | 0 | 3.687 | 4428 | 2 | 4426 | 6015081
1988/10/26 | 23:40:00 | 1988/10/26 23:40 | 3.681 | 0.502 | 0 | 3.681 | 4421 | 0 | 4421 | 6015081
1988/10/27 | 00:00:00 | 1988/10/27 00:00 | 3.675 | 0.502 | 0 | 3.675 | 4414 | 0 | 4414 | 6015081
1988/10/27 | 00:20:00 | 1988/10/27 00:20 | 3.669 | 0.502 | 0 | 3.669 | 4407 | 0 | 4406 | 6015081
1988/10/27 | 00:40:00 | 1988/10/27 00:40 | 3.663 | 0.501 | 0 | 3.663 | 4399 | 0 | 4399 | 6015081
1988/10/27 | 01:00:00 | 1988/10/27 01:00 | 3.657 | 0.501 | 0 | 3.657 | 4392 | 0 | 4392 | 6015081
1988/10/27 | 01:20:00 | 1988/10/27 01:20 | 3.651 | 0.501 | 0 | 3.651 | 4385 | 0 | 4385 | 6015081
1988/10/27 | 01:40:00 | 1988/10/27 01:40 | 3.645 | 0.5 | 0 | 3.645 | 4378 | 0 | 4378 | 6015081
1988/10/27 | 02:00:00 | 1988/10/27 02:00 | 3.639 | 0.5 | 0 | 3.639 | 4370 | 0 | 4370 | 6015081
1988/10/27 | 02:20:00 | 1988/10/27 02:20 | 3.632 | 0.499 | 0 | 3.632 | 4363 | 0 | 4363 | 6015081
1988/10/27 | 02:40:00 | 1988/10/27 02:40 | 3.626 | 0.499 | 0 | 3.626 | 4355 | 0 | 4355 | 6015081
1988/10/27 | 03:00:00 | 1988/10/27 03:00 | 3.62 | 0.499 | 0 | 3.62 | 4347 | 0 | 4348 | 6015081
1988/10/27 | 03:20:00 | 1988/10/27 03:20 | 3.613 | 0.498 | 0 | 3.613 | 4340 | 0 | 4340 | 6015081
1988/10/27 | 03:40:00 | 1988/10/27 03:40 | 3.607 | 0.498 | 0 | 3.607 | 4332 | 0 | 4332 | 6015081
1988/10/27 | 04:00:00 | 1988/10/27 04:00 | 3.6 | 0.497 | 0 | 3.6 | 4324 | 0 | 4324 | 6015081
1988/10/27 | 04:20:00 | 1988/10/27 04:20 | 3.594 | 0.497 | 0 | 3.594 | 4316 | 0 | 4316 | 6015081
1988/10/27 | 04:40:00 | 1988/10/27 04:40 | 3.587 | 0.497 | 0 | 3.587 | 4309 | 0 | 4309 | 6015081
1988/10/27 | 05:00:00 | 1988/10/27 05:00 | 3.581 | 0.496 | 0 | 3.581 | 4301 | 0 | 4301 | 6015081
1988/10/27 | 05:20:00 | 1988/10/27 05:20 | 3.575 | 0.496 | 0 | 3.575 | 4293 | 0 | 4294 | 6015081
1988/10/27 | 05:40:00 | 1988/10/27 05:40 | 3.568 | 0.495 | 0 | 3.568 | 4286 | 0 | 4286 | 6015081
1988/10/27 | 06:00:00 | 1988/10/27 06:00 | 3.562 | 0.495 | 0 | 3.562 | 4278 | 0 | 4278 | 6015081
1988/10/27 | 06:20:00 | 1988/10/27 06:20 | 3.555 | 0.494 | 0 | 3.555 | 4270 | 0 | 4270 | 6015081
1988/10/27 | 06:40:00 | 1988/10/27 06:40 | 3.549 | 0.494 | 0 | 3.549 | 4262 | 0 | 4262 | 6015081
1988/10/27 | 07:00:00 | 1988/10/27 07:00 | 3.542 | 0.494 | 0 | 3.542 | 4255 | 0 | 4255 | 6015081
1988/10/27 | 07:20:00 | 1988/10/27 07:20 | 3.536 | 0.493 | 0 | 3.536 | 4247 | 0 | 4247 | 6015081
1988/10/27 | 07:40:00 | 1988/10/27 07:40 | 3.53 | 0.493 | 0 | 3.53 | 4239 | 0 | 4240 | 6015081
1988/10/27 | 08:00:00 | 1988/10/27 08:00 | 3.523 | 0.492 | 0 | 3.523 | 4232 | 0 | 4232 | 6015081
1988/10/27 | 08:20:00 | 1988/10/27 08:20 | 3.517 | 0.492 | 0 | 3.517 | 4224 | 0 | 4224 | 6015081
1988/10/27 | 08:40:00 | 1988/10/27 08:40 | 3.51 | 0.492 | 0 | 3.51 | 4216 | 0 | 4216 | 6015081
1988/10/27 | 09:00:00 | 1988/10/27 09:00 | 3.504 | 0.491 | 0 | 3.504 | 4208 | 0 | 4208 | 6015081
1988/10/27 | 09:20:00 | 1988/10/27 09:20 | 3.497 | 0.491 | 0 | 3.497 | 4201 | 0 | 4201 | 6015081
1988/10/27 | 09:40:00 | 1988/10/27 09:40 | 3.491 | 0.49 | 0 | 3.491 | 4193 | 0 | 4193 | 6015081
1988/10/27 | 10:00:00 | 1988/10/27 10:00 | 3.485 | 0.49 | 0 | 3.485 | 4185 | 0 | 4186 | 6015081
1988/10/27 | 10:20:00 | 1988/10/27 10:20 | 3.471 | 0.489 | 0 | 3.471 | 4173 | 0 | 4174 | 6015081
1988/10/27 | 10:40:00 | 1988/10/27 10:40 | 3.457 | 0.488 | 0 | 3.457 | 4157 | 0 | 4157 | 6015081
1988/10/27 | 11:00:00 | 1988/10/27 11:00 | 3.443 | 0.487 | 0 | 3.443 | 4140 | 0 | 4140 | 6015081
1988/10/27 | 11:20:00 | 1988/10/27 11:20 | 3.43 | 0.486 | 0 | 3.43 | 4124 | 0 | 4124 | 6015081
1988/10/27 | 11:40:00 | 1988/10/27 11:40 | 3.416 | 0.486 | 0 | 3.416 | 4107 | 0 | 4108 | 6015081
1988/10/27 | 12:00:00 | 1988/10/27 12:00 | 3.402 | 0.485 | 0 | 3.402 | 4091 | 0 | 4091 | 6015081
1988/10/27 | 12:20:00 | 1988/10/27 12:20 | 3.388 | 0.484 | 0 | 3.388 | 4074 | 0 | 4074 | 6015081
1988/10/27 | 12:40:00 | 1988/10/27 12:40 | 3.375 | 0.483 | 0 | 3.375 | 4058 | 0 | 4058 | 6015081
1988/10/27 | 13:00:00 | 1988/10/27 13:00 | 3.361 | 0.482 | 0 | 3.361 | 4041 | 0 | 4042 | 6015081
1988/10/27 | 13:20:00 | 1988/10/27 13:20 | 3.347 | 0.481 | 0 | 3.347 | 4025 | 0 | 4025 | 6015081
1988/10/27 | 13:40:00 | 1988/10/27 13:40 | 3.333 | 0.48 | 0 | 3.333 | 4008 | 0 | 4008 | 6015081
1988/10/27 | 14:00:00 | 1988/10/27 14:00 | 3.32 | 0.479 | 0 | 3.32 | 3992 | 0 | 3992 | 6015081
1988/10/27 | 14:20:00 | 1988/10/27 14:20 | 3.306 | 0.478 | 0 | 3.306 | 3975 | 0 | 3976 | 6015081
1988/10/27 | 14:40:00 | 1988/10/27 14:40 | 3.292 | 0.477 | 0 | 3.292 | 3959 | 0 | 3959 | 6015081
1988/10/27 | 15:00:00 | 1988/10/27 15:00 | 3.278 | 0.477 | 0 | 3.278 | 3942 | 0 | 3942 | 6015081
1988/10/27 | 15:20:00 | 1988/10/27 15:20 | 3.265 | 0.476 | 0 | 3.265 | 3926 | 0 | 3926 | 6015081
1988/10/27 | 15:40:00 | 1988/10/27 15:40 | 3.251 | 0.475 | 0 | 3.251 | 3909 | 0 | 3910 | 6015081
1988/10/27 | 16:00:00 | 1988/10/27 16:00 | 3.237 | 0.474 | 0 | 3.237 | 3893 | 0 | 3893 | 6015081
1988/10/27 | 16:20:00 | 1988/10/27 16:20 | 3.223 | 0.473 | 0 | 3.223 | 3876 | 0 | 3876 | 6015081
1988/10/27 | 16:40:00 | 1988/10/27 16:40 | 3.21 | 0.472 | 0 | 3.21 | 3860 | 0 | 3860 | 6015081
1988/10/27 | 17:00:00 | 1988/10/27 17:00 | 3.196 | 0.471 | 0 | 3.196 | 3843 | 0 | 3844 | 6015081
1988/10/27 | 17:20:00 | 1988/10/27 17:20 | 3.182 | 0.47 | 0 | 3.182 | 3827 | 0 | 3827 | 6015081
1988/10/27 | 17:40:00 | 1988/10/27 17:40 | 3.169 | 0.469 | 0 | 3.169 | 3810 | 0 | 3811 | 6015081
1988/10/27 | 18:00:00 | 1988/10/27 18:00 | 3.155 | 0.468 | 0 | 3.155 | 3794 | 0 | 3794 | 6015081
1988/10/27 | 18:20:00 | 1988/10/27 18:20 | 3.141 | 0.468 | 0 | 3.141 | 3778 | 0 | 3778 | 6015081
1988/10/27 | 18:40:00 | 1988/10/27 18:40 | 3.127 | 0.467 | 0 | 3.127 | 3761 | 0 | 3761 | 6015081
1988/10/27 | 19:00:00 | 1988/10/27 19:00 | 3.114 | 0.466 | 0 | 3.114 | 3745 | 0 | 3745 | 6015081
1988/10/27 | 19:20:00 | 1988/10/27 19:20 | 3.1 | 0.465 | 0 | 3.1 | 3728 | 0 | 3728 | 6015081
1988/10/27 | 19:40:00 | 1988/10/27 19:40 | 3.086 | 0.464 | 0 | 3.086 | 3712 | 0 | 3712 | 6015081
1988/10/27 | 20:00:00 | 1988/10/27 20:00 | 3.072 | 0.463 | 0 | 3.072 | 3695 | 0 | 3695 | 6015081
1988/10/27 | 20:20:00 | 1988/10/27 20:20 | 3.059 | 0.462 | 0 | 3.059 | 3679 | 0 | 3679 | 6015081
1988/10/27 | 20:40:00 | 1988/10/27 20:40 | 3.045 | 0.461 | 0 | 3.045 | 3662 | 0 | 3662 | 6015081
1988/10/27 | 21:00:00 | 1988/10/27 21:00 | 3.031 | 0.46 | 0 | 3.031 | 3646 | 0 | 3646 | 6015081
1988/10/27 | 21:20:00 | 1988/10/27 21:20 | 3.017 | 0.459 | 0 | 3.017 | 3629 | 0 | 3629 | 6015081
1988/10/27 | 21:40:00 | 1988/10/27 21:40 | 3.004 | 0.459 | 0 | 3.004 | 3613 | 0 | 3613 | 6015081
1988/10/27 | 22:00:00 | 1988/10/27 22:00 | 2.99 | 0.458 | 0 | 2.99 | 3596 | 0 | 3596 | 6015081
1988/10/27 | 22:20:00 | 1988/10/27 22:20 | 2.976 | 0.457 | 0 | 2.976 | 3580 | 0 | 3580 | 6015081
1988/10/27 | 22:40:00 | 1988/10/27 22:40 | 2.962 | 0.456 | 0 | 2.962 | 3563 | 0 | 3563 | 6015081
1988/10/27 | 23:00:00 | 1988/10/27 23:00 | 2.949 | 0.455 | 0 | 2.949 | 3547 | 0 | 3547 | 6015081
1988/10/27 | 23:20:00 | 1988/10/27 23:20 | 2.931 | 0.454 | 0 | 2.931 | 3528 | 0 | 3528 | 6015081
1988/10/27 | 23:40:00 | 1988/10/27 23:40 | 2.913 | 0.452 | 0 | 2.913 | 3506 | 0 | 3506 | 6015081
1988/10/28 | 00:00:00 | 1988/10/28 00:00 | 2.895 | 0.451 | 0 | 2.895 | 3485 | 0 | 3485 | 6015081
1988/10/28 | 00:20:00 | 1988/10/28 00:20 | 2.877 | 0.45 | 0 | 2.877 | 3463 | 0 | 3463 | 6015081
1988/10/28 | 00:40:00 | 1988/10/28 00:40 | 2.859 | 0.449 | 0 | 2.859 | 3442 | 0 | 3442 | 6015081
1988/10/28 | 01:00:00 | 1988/10/28 01:00 | 2.841 | 0.447 | 0 | 2.841 | 3420 | 0 | 3420 | 6015081
1988/10/28 | 01:20:00 | 1988/10/28 01:20 | 2.824 | 0.446 | 0 | 2.824 | 3399 | 0 | 3399 | 6015081
1988/10/28 | 01:40:00 | 1988/10/28 01:40 | 2.806 | 0.445 | 0 | 2.806 | 3378 | 0 | 3378 | 6015081
1988/10/28 | 02:00:00 | 1988/10/28 02:00 | 2.788 | 0.444 | 0 | 2.788 | 3356 | 0 | 3356 | 6015081
1988/10/28 | 02:20:00 | 1988/10/28 02:20 | 2.77 | 0.442 | 0 | 2.77 | 3335 | 0 | 3335 | 6015081
1988/10/28 | 02:40:00 | 1988/10/28 02:40 | 2.752 | 0.441 | 0 | 2.752 | 3313 | 0 | 3313 | 6015081
1988/10/28 | 03:00:00 | 1988/10/28 03:00 | 2.734 | 0.44 | 0 | 2.734 | 3292 | 0 | 3292 | 6015081
1988/10/28 | 03:20:00 | 1988/10/28 03:20 | 2.716 | 0.439 | 0 | 2.716 | 3270 | 0 | 3270 | 6015081
1988/10/28 | 03:40:00 | 1988/10/28 03:40 | 2.698 | 0.437 | 0 | 2.698 | 3249 | 0 | 3248 | 6015081
1988/10/28 | 04:00:00 | 1988/10/28 04:00 | 2.681 | 0.436 | 0 | 2.681 | 3227 | 0 | 3227 | 6015081
1988/10/28 | 04:20:00 | 1988/10/28 04:20 | 2.663 | 0.435 | 0 | 2.663 | 3206 | 0 | 3206 | 6015081
1988/10/28 | 04:40:00 | 1988/10/28 04:40 | 2.645 | 0.434 | 0 | 2.645 | 3185 | 0 | 3185 | 6015081
1988/10/28 | 05:00:00 | 1988/10/28 05:00 | 2.627 | 0.432 | 0 | 2.627 | 3163 | 0 | 3163 | 6015081
1988/10/28 | 05:20:00 | 1988/10/28 05:20 | 2.609 | 0.431 | 0 | 2.609 | 3142 | 0 | 3142 | 6015081
1988/10/28 | 05:40:00 | 1988/10/28 05:40 | 2.591 | 0.43 | 0 | 2.591 | 3120 | 0 | 3120 | 6015081
1988/10/28 | 06:00:00 | 1988/10/28 06:00 | 2.573 | 0.429 | 0 | 2.573 | 3099 | 0 | 3098 | 6015081
1988/10/28 | 06:20:00 | 1988/10/28 06:20 | 2.555 | 0.427 | 0 | 2.555 | 3077 | 0 | 3077 | 6015081
1988/10/28 | 06:40:00 | 1988/10/28 06:40 | 2.538 | 0.426 | 0 | 2.538 | 3056 | 0 | 3056 | 6015081
1988/10/28 | 07:00:00 | 1988/10/28 07:00 | 2.52 | 0.425 | 0 | 2.52 | 3034 | 0 | 3035 | 6015081
1988/10/28 | 07:20:00 | 1988/10/28 07:20 | 2.502 | 0.424 | 0 | 2.502 | 3013 | 0 | 3013 | 6015081
1988/10/28 | 07:40:00 | 1988/10/28 07:40 | 2.484 | 0.422 | 0 | 2.484 | 2992 | 0 | 2992 | 6015081
1988/10/28 | 08:00:00 | 1988/10/28 08:00 | 2.466 | 0.421 | 0 | 2.466 | 2970 | 0 | 2970 | 6015081
1988/10/28 | 08:20:00 | 1988/10/28 08:20 | 2.448 | 0.42 | 0 | 2.448 | 2949 | 0 | 2948 | 6015081
1988/10/28 | 08:40:00 | 1988/10/28 08:40 | 2.43 | 0.419 | 0 | 2.43 | 2927 | 0 | 2927 | 6015081
1988/10/28 | 09:00:00 | 1988/10/28 09:00 | 2.412 | 0.417 | 0 | 2.412 | 2906 | 0 | 2905 | 6015081
1988/10/28 | 09:20:00 | 1988/10/28 09:20 | 2.395 | 0.416 | 0 | 2.395 | 2884 | 0 | 2884 | 6015081
1988/10/28 | 09:40:00 | 1988/10/28 09:40 | 2.377 | 0.415 | 0 | 2.377 | 2863 | 0 | 2863 | 6015081
1988/10/28 | 10:00:00 | 1988/10/28 10:00 | 2.359 | 0.414 | 0 | 2.359 | 2841 | 0 | 2842 | 6015081
1988/10/28 | 10:20:00 | 1988/10/28 10:20 | 2.341 | 0.412 | 0 | 2.341 | 2820 | 0 | 2820 | 6015081
1988/10/28 | 10:40:00 | 1988/10/28 10:40 | 2.323 | 0.411 | 0 | 2.323 | 2798 | 0 | 2798 | 6015081
1988/10/28 | 11:00:00 | 1988/10/28 11:00 | 2.305 | 0.41 | 0 | 2.305 | 2777 | 0 | 2777 | 6015081
1988/10/28 | 11:20:00 | 1988/10/28 11:20 | 2.287 | 0.409 | 0 | 2.287 | 2756 | 0 | 2755 | 6015081
1988/10/28 | 11:40:00 | 1988/10/28 11:40 | 2.269 | 0.407 | 0 | 2.269 | 2734 | 0 | 2734 | 6015081
1988/10/28 | 12:00:00 | 1988/10/28 12:00 | 2.252 | 0.406 | 0 | 2.252 | 2713 | 0 | 2713 | 6015081
1988/10/28 | 12:20:00 | 1988/10/28 12:20 | 2.235 | 0.405 | 0 | 2.235 | 2691 | 0 | 2692 | 6015081
1988/10/28 | 12:40:00 | 1988/10/28 12:40 | 2.233 | 0.405 | 0 | 2.233 | 2681 | 0 | 2681 | 6015081
1988/10/28 | 13:00:00 | 1988/10/28 13:00 | 2.23 | 0.405 | 0 | 2.23 | 2678 | 0 | 2678 | 6015081
1988/10/28 | 13:20:00 | 1988/10/28 13:20 | 2.228 | 0.404 | 0 | 2.228 | 2675 | 0 | 2675 | 6015081
1988/10/28 | 13:40:00 | 1988/10/28 13:40 | 2.225 | 0.404 | 0 | 2.225 | 2672 | 0 | 2672 | 6015081
1988/10/28 | 14:00:00 | 1988/10/28 14:00 | 2.223 | 0.404 | 0 | 2.223 | 2669 | 0 | 2669 | 6015081
1988/10/28 | 14:20:00 | 1988/10/28 14:20 | 2.22 | 0.404 | 0 | 2.22 | 2665 | 0 | 2666 | 6015081
1988/10/28 | 14:40:00 | 1988/10/28 14:40 | 2.217 | 0.404 | 0 | 2.217 | 2662 | 0 | 2662 | 6015081
1988/10/28 | 15:00:00 | 1988/10/28 15:00 | 2.215 | 0.403 | 0 | 2.215 | 2659 | 0 | 2659 | 6015081
1988/10/28 | 15:20:00 | 1988/10/28 15:20 | 2.212 | 0.403 | 0 | 2.212 | 2656 | 0 | 2656 | 6015081
1988/10/28 | 15:40:00 | 1988/10/28 15:40 | 2.21 | 0.403 | 0 | 2.21 | 2653 | 0 | 2653 | 6015081
1988/10/28 | 16:00:00 | 1988/10/28 16:00 | 2.207 | 0.403 | 0 | 2.207 | 2650 | 0 | 2650 | 6015081
1988/10/28 | 16:20:00 | 1988/10/28 16:20 | 2.205 | 0.403 | 0 | 2.205 | 2647 | 0 | 2647 | 6015081
1988/10/28 | 16:40:00 | 1988/10/28 16:40 | 2.202 | 0.403 | 0 | 2.202 | 2644 | 0 | 2644 | 6015081
1988/10/28 | 17:00:00 | 1988/10/28 17:00 | 2.2 | 0.402 | 0 | 2.2 | 2641 | 0 | 2641 | 6015081
1988/10/28 | 17:20:00 | 1988/10/28 17:20 | 2.197 | 0.402 | 0 | 2.197 | 2638 | 0 | 2638 | 6015081
1988/10/28 | 17:40:00 | 1988/10/28 17:40 | 2.194 | 0.402 | 0 | 2.194 | 2635 | 0 | 2635 | 6015081
1988/10/28 | 18:00:00 | 1988/10/28 18:00 | 2.192 | 0.402 | 0 | 2.192 | 2632 | 0 | 2632 | 6015081
1988/10/28 | 18:20:00 | 1988/10/28 18:20 | 2.189 | 0.402 | 0 | 2.189 | 2629 | 0 | 2629 | 6015081
1988/10/28 | 18:40:00 | 1988/10/28 18:40 | 2.187 | 0.401 | 0 | 2.187 | 2626 | 0 | 2626 | 6015081
1988/10/28 | 19:00:00 | 1988/10/28 19:00 | 2.184 | 0.401 | 0 | 2.184 | 2623 | 0 | 2623 | 6015081
1988/10/28 | 19:20:00 | 1988/10/28 19:20 | 2.182 | 0.401 | 0 | 2.182 | 2620 | 0 | 2620 | 6015081
1988/10/28 | 19:40:00 | 1988/10/28 19:40 | 2.179 | 0.401 | 0 | 2.179 | 2616 | 0 | 2617 | 6015081
1988/10/28 | 20:00:00 | 1988/10/28 20:00 | 2.177 | 0.401 | 0 | 2.177 | 2613 | 0 | 2614 | 6015081
1988/10/28 | 20:20:00 | 1988/10/28 20:20 | 2.174 | 0.4 | 0 | 2.174 | 2610 | 0 | 2611 | 6015081
1988/10/28 | 20:40:00 | 1988/10/28 20:40 | 2.171 | 0.4 | 0 | 2.171 | 2607 | 0 | 2607 | 6015081
1988/10/28 | 21:00:00 | 1988/10/28 21:00 | 2.169 | 0.4 | 0 | 2.169 | 2604 | 0 | 2604 | 6015081
1988/10/28 | 21:20:00 | 1988/10/28 21:20 | 2.166 | 0.4 | 0 | 2.166 | 2601 | 0 | 2601 | 6015081
1988/10/28 | 21:40:00 | 1988/10/28 21:40 | 2.164 | 0.4 | 0 | 2.164 | 2598 | 0 | 2598 | 6015081
1988/10/28 | 22:00:00 | 1988/10/28 22:00 | 2.161 | 0.399 | 0 | 2.161 | 2595 | 0 | 2595 | 6015081
1988/10/28 | 22:20:00 | 1988/10/28 22:20 | 2.159 | 0.399 | 0 | 2.159 | 2592 | 0 | 2592 | 6015081
1988/10/28 | 22:40:00 | 1988/10/28 22:40 | 2.156 | 0.399 | 0 | 2.156 | 2589 | 0 | 2589 | 6015081
1988/10/28 | 23:00:00 | 1988/10/28 23:00 | 2.154 | 0.399 | 0 | 2.154 | 2586 | 0 | 2586 | 6015081
1988/10/28 | 23:20:00 | 1988/10/28 23:20 | 2.151 | 0.399 | 0 | 2.151 | 2583 | 0 | 2583 | 6015081
1988/10/28 | 23:40:00 | 1988/10/28 23:40 | 2.149 | 0.399 | 0 | 2.149 | 2580 | 0 | 2580 | 6015081
1988/10/29 | 00:00:00 | 1988/10/29 00:00 | 2.146 | 0.398 | 0 | 2.146 | 2577 | 0 | 2577 | 6015081
1988/10/29 | 00:20:00 | 1988/10/29 00:20 | 2.143 | 0.398 | 0 | 2.143 | 2574 | 0 | 2573 | 6015081
1988/10/29 | 00:40:00 | 1988/10/29 00:40 | 2.141 | 0.398 | 0 | 2.141 | 2571 | 0 | 2570 | 6015081
1988/10/29 | 01:00:00 | 1988/10/29 01:00 | 2.138 | 0.398 | 0 | 2.138 | 2567 | 0 | 2567 | 6015081
1988/10/29 | 01:20:00 | 1988/10/29 01:20 | 2.136 | 0.398 | 0 | 2.136 | 2564 | 0 | 2564 | 6015081
1988/10/29 | 01:40:00 | 1988/10/29 01:40 | 2.133 | 0.397 | 0 | 2.133 | 2561 | 0 | 2561 | 6015081
1988/10/29 | 02:00:00 | 1988/10/29 02:00 | 2.131 | 0.397 | 0 | 2.131 | 2558 | 0 | 2558 | 6015081
1988/10/29 | 02:20:00 | 1988/10/29 02:20 | 2.128 | 0.397 | 0 | 2.128 | 2555 | 0 | 2555 | 6015081
1988/10/29 | 02:40:00 | 1988/10/29 02:40 | 2.126 | 0.397 | 0 | 2.126 | 2552 | 0 | 2552 | 6015081
1988/10/29 | 03:00:00 | 1988/10/29 03:00 | 2.123 | 0.397 | 0 | 2.123 | 2549 | 0 | 2549 | 6015081
1988/10/29 | 03:20:00 | 1988/10/29 03:20 | 2.12 | 0.396 | 0 | 2.12 | 2546 | 0 | 2546 | 6015081
1988/10/29 | 03:40:00 | 1988/10/29 03:40 | 2.118 | 0.396 | 0 | 2.118 | 2543 | 0 | 2543 | 6015081
1988/10/29 | 04:00:00 | 1988/10/29 04:00 | 2.115 | 0.396 | 0 | 2.115 | 2540 | 0 | 2540 | 6015081
1988/10/29 | 04:20:00 | 1988/10/29 04:20 | 2.113 | 0.396 | 0 | 2.113 | 2537 | 0 | 2537 | 6015081
1988/10/29 | 04:40:00 | 1988/10/29 04:40 | 2.11 | 0.396 | 0 | 2.11 | 2534 | 0 | 2534 | 6015081
1988/10/29 | 05:00:00 | 1988/10/29 05:00 | 2.108 | 0.395 | 0 | 2.108 | 2531 | 0 | 2531 | 6015081
1988/10/29 | 05:20:00 | 1988/10/29 05:20 | 2.105 | 0.395 | 0 | 2.105 | 2528 | 0 | 2528 | 6015081
1988/10/29 | 05:40:00 | 1988/10/29 05:40 | 2.103 | 0.395 | 0 | 2.103 | 2525 | 0 | 2525 | 6015081
1988/10/29 | 06:00:00 | 1988/10/29 06:00 | 2.1 | 0.395 | 0 | 2.1 | 2522 | 0 | 2522 | 6015081
1988/10/29 | 06:20:00 | 1988/10/29 06:20 | 2.097 | 0.395 | 0 | 2.097 | 2518 | 0 | 2518 | 6015081
1988/10/29 | 06:40:00 | 1988/10/29 06:40 | 2.095 | 0.395 | 0 | 2.095 | 2515 | 0 | 2515 | 6015081
1988/10/29 | 07:00:00 | 1988/10/29 07:00 | 2.092 | 0.394 | 0 | 2.092 | 2512 | 0 | 2512 | 6015081
1988/10/29 | 07:20:00 | 1988/10/29 07:20 | 2.09 | 0.394 | 0 | 2.09 | 2509 | 0 | 2509 | 6015081
1988/10/29 | 07:40:00 | 1988/10/29 07:40 | 2.087 | 0.394 | 0 | 2.087 | 2506 | 0 | 2506 | 6015081
1988/10/29 | 08:00:00 | 1988/10/29 08:00 | 2.085 | 0.394 | 0 | 2.085 | 2503 | 0 | 2503 | 6015081
1988/10/29 | 08:20:00 | 1988/10/29 08:20 | 2.082 | 0.394 | 0 | 2.082 | 2500 | 0 | 2500 | 6015081
1988/10/29 | 08:40:00 | 1988/10/29 08:40 | 2.08 | 0.393 | 0 | 2.08 | 2497 | 0 | 2497 | 6015081
1988/10/29 | 09:00:00 | 1988/10/29 09:00 | 2.077 | 0.393 | 0 | 2.077 | 2494 | 0 | 2494 | 6015081
1988/10/29 | 09:20:00 | 1988/10/29 09:20 | 2.074 | 0.393 | 0 | 2.074 | 2491 | 0 | 2491 | 6015081
1988/10/29 | 09:40:00 | 1988/10/29 09:40 | 2.072 | 0.393 | 0 | 2.072 | 2488 | 0 | 2488 | 6015081
1988/10/29 | 10:00:00 | 1988/10/29 10:00 | 2.069 | 0.393 | 0 | 2.069 | 2485 | 0 | 2485 | 6015081
1988/10/29 | 10:20:00 | 1988/10/29 10:20 | 2.067 | 0.392 | 0 | 2.067 | 2482 | 0 | 2482 | 6015081
1988/10/29 | 10:40:00 | 1988/10/29 10:40 | 2.064 | 0.392 | 0 | 2.064 | 2479 | 0 | 2479 | 6015081
1988/10/29 | 11:00:00 | 1988/10/29 11:00 | 2.062 | 0.392 | 0 | 2.062 | 2476 | 0 | 2476 | 6015081
1988/10/29 | 11:20:00 | 1988/10/29 11:20 | 2.056 | 0.392 | 0 | 2.056 | 2471 | 0 | 2471 | 6015081
1988/10/29 | 11:40:00 | 1988/10/29 11:40 | 2.05 | 0.391 | 0 | 2.05 | 2464 | 0 | 2464 | 6015081
1988/10/29 | 12:00:00 | 1988/10/29 12:00 | 2.043 | 0.391 | 0 | 2.043 | 2456 | 0 | 2456 | 6015081
1988/10/29 | 12:20:00 | 1988/10/29 12:20 | 2.036 | 0.39 | 0 | 2.036 | 2448 | 0 | 2447 | 6015081
1988/10/29 | 12:40:00 | 1988/10/29 12:40 | 2.03 | 0.389 | 0 | 2.03 | 2440 | 0 | 2440 | 6015081
1988/10/29 | 13:00:00 | 1988/10/29 13:00 | 2.023 | 0.389 | 0 | 2.023 | 2432 | 0 | 2432 | 6015081
1988/10/29 | 13:20:00 | 1988/10/29 13:20 | 2.017 | 0.388 | 0 | 2.017 | 2424 | 0 | 2424 | 6015081
1988/10/29 | 13:40:00 | 1988/10/29 13:40 | 2.01 | 0.388 | 0 | 2.01 | 2416 | 0 | 2416 | 6015081
1988/10/29 | 14:00:00 | 1988/10/29 14:00 | 2.003 | 0.387 | 0 | 2.003 | 2408 | 0 | 2408 | 6015081
1988/10/29 | 14:20:00 | 1988/10/29 14:20 | 1.997 | 0.387 | 0 | 1.997 | 2400 | 0 | 2400 | 6015081
1988/10/29 | 14:40:00 | 1988/10/29 14:40 | 1.99 | 0.386 | 0 | 1.99 | 2392 | 0 | 2392 | 6015081
1988/10/29 | 15:00:00 | 1988/10/29 15:00 | 1.984 | 0.386 | 0 | 1.984 | 2384 | 0 | 2384 | 6015081
1988/10/29 | 15:20:00 | 1988/10/29 15:20 | 1.977 | 0.385 | 0 | 1.977 | 2376 | 0 | 2377 | 6015081
1988/10/29 | 15:40:00 | 1988/10/29 15:40 | 1.97 | 0.385 | 0 | 1.97 | 2368 | 0 | 2368 | 6015081
1988/10/29 | 16:00:00 | 1988/10/29 16:00 | 1.964 | 0.384 | 0 | 1.964 | 2360 | 0 | 2360 | 6015081
1988/10/29 | 16:20:00 | 1988/10/29 16:20 | 1.957 | 0.383 | 0 | 1.957 | 2352 | 0 | 2353 | 6015081
1988/10/29 | 16:40:00 | 1988/10/29 16:40 | 1.95 | 0.383 | 0 | 1.95 | 2345 | 0 | 2344 | 6015081
1988/10/29 | 17:00:00 | 1988/10/29 17:00 | 1.944 | 0.382 | 0 | 1.944 | 2337 | 0 | 2336 | 6015081
1988/10/29 | 17:20:00 | 1988/10/29 17:20 | 1.937 | 0.382 | 0 | 1.937 | 2329 | 0 | 2329 | 6015081
1988/10/29 | 17:40:00 | 1988/10/29 17:40 | 1.931 | 0.381 | 0 | 1.931 | 2321 | 0 | 2321 | 6015081
1988/10/29 | 18:00:00 | 1988/10/29 18:00 | 1.924 | 0.381 | 0 | 1.924 | 2313 | 0 | 2313 | 6015081
1988/10/29 | 18:20:00 | 1988/10/29 18:20 | 1.917 | 0.38 | 0 | 1.917 | 2305 | 0 | 2305 | 6015081
1988/10/29 | 18:40:00 | 1988/10/29 18:40 | 1.911 | 0.38 | 0 | 1.911 | 2297 | 0 | 2297 | 6015081
1988/10/29 | 19:00:00 | 1988/10/29 19:00 | 1.904 | 0.379 | 0 | 1.904 | 2289 | 0 | 2289 | 6015081
1988/10/29 | 19:20:00 | 1988/10/29 19:20 | 1.898 | 0.379 | 0 | 1.898 | 2281 | 0 | 2281 | 6015081
1988/10/29 | 19:40:00 | 1988/10/29 19:40 | 1.891 | 0.378 | 0 | 1.891 | 2273 | 0 | 2273 | 6015081
1988/10/29 | 20:00:00 | 1988/10/29 20:00 | 1.884 | 0.377 | 0 | 1.884 | 2265 | 0 | 2265 | 6015081
1988/10/29 | 20:20:00 | 1988/10/29 20:20 | 1.878 | 0.377 | 0 | 1.878 | 2257 | 0 | 2257 | 6015081
1988/10/29 | 20:40:00 | 1988/10/29 20:40 | 1.871 | 0.376 | 0 | 1.871 | 2249 | 0 | 2249 | 6015081
1988/10/29 | 21:00:00 | 1988/10/29 21:00 | 1.864 | 0.376 | 0 | 1.864 | 2241 | 0 | 2241 | 6015081
1988/10/29 | 21:20:00 | 1988/10/29 21:20 | 1.858 | 0.375 | 0 | 1.858 | 2233 | 0 | 2233 | 6015081
1988/10/29 | 21:40:00 | 1988/10/29 21:40 | 1.851 | 0.375 | 0 | 1.851 | 2225 | 0 | 2225 | 6015081
1988/10/29 | 22:00:00 | 1988/10/29 22:00 | 1.845 | 0.374 | 0 | 1.845 | 2217 | 0 | 2218 | 6015081
1988/10/29 | 22:20:00 | 1988/10/29 22:20 | 1.838 | 0.374 | 0 | 1.838 | 2210 | 0 | 2210 | 6015081
1988/10/29 | 22:40:00 | 1988/10/29 22:40 | 1.831 | 0.373 | 0 | 1.831 | 2202 | 0 | 2201 | 6015081
1988/10/29 | 23:00:00 | 1988/10/29 23:00 | 1.825 | 0.373 | 0 | 1.825 | 2194 | 0 | 2194 | 6015081
1988/10/29 | 23:20:00 | 1988/10/29 23:20 | 1.818 | 0.372 | 0 | 1.818 | 2186 | 0 | 2186 | 6015081
1988/10/29 | 23:40:00 | 1988/10/29 23:40 | 1.811 | 0.371 | 0 | 1.811 | 2178 | 0 | 2177 | 6015081
1988/10/30 | 00:00:00 | 1988/10/30 00:00 | 1.805 | 0.371 | 0 | 1.805 | 2170 | 0 | 2170 | 6015081
1988/10/30 | 00:20:00 | 1988/10/30 00:20 | 1.798 | 0.37 | 0 | 1.798 | 2162 | 0 | 2162 | 6015081
1988/10/30 | 00:40:00 | 1988/10/30 00:40 | 1.792 | 0.37 | 0 | 1.792 | 2154 | 0 | 2154 | 6015081
1988/10/30 | 01:00:00 | 1988/10/30 01:00 | 1.785 | 0.369 | 0 | 1.785 | 2146 | 0 | 2146 | 6015081
1988/10/30 | 01:20:00 | 1988/10/30 01:20 | 1.778 | 0.369 | 0 | 1.778 | 2138 | 0 | 2138 | 6015081
1988/10/30 | 01:40:00 | 1988/10/30 01:40 | 1.772 | 0.368 | 0 | 1.772 | 2130 | 0 | 2130 | 6015081
1988/10/30 | 02:00:00 | 1988/10/30 02:00 | 1.765 | 0.368 | 0 | 1.765 | 2122 | 0 | 2122 | 6015081
1988/10/30 | 02:20:00 | 1988/10/30 02:20 | 1.759 | 0.367 | 0 | 1.759 | 2114 | 0 | 2114 | 6015081
1988/10/30 | 02:40:00 | 1988/10/30 02:40 | 1.752 | 0.367 | 0 | 1.752 | 2106 | 0 | 2107 | 6015081
1988/10/30 | 03:00:00 | 1988/10/30 03:00 | 1.745 | 0.366 | 0 | 1.745 | 2098 | 0 | 2098 | 6015081
1988/10/30 | 03:20:00 | 1988/10/30 03:20 | 1.739 | 0.365 | 0 | 1.739 | 2090 | 0 | 2090 | 6015081
1988/10/30 | 03:40:00 | 1988/10/30 03:40 | 1.732 | 0.365 | 0 | 1.732 | 2082 | 0 | 2083 | 6015081
1988/10/30 | 04:00:00 | 1988/10/30 04:00 | 1.725 | 0.364 | 0 | 1.725 | 2075 | 0 | 2074 | 6015081
1988/10/30 | 04:20:00 | 1988/10/30 04:20 | 1.719 | 0.364 | 0 | 1.719 | 2067 | 0 | 2066 | 6015081
1988/10/30 | 04:40:00 | 1988/10/30 04:40 | 1.712 | 0.363 | 0 | 1.712 | 2059 | 0 | 2059 | 6015081
1988/10/30 | 05:00:00 | 1988/10/30 05:00 | 1.706 | 0.363 | 0 | 1.706 | 2051 | 0 | 2051 | 6015081
1988/10/30 | 05:20:00 | 1988/10/30 05:20 | 1.699 | 0.362 | 0 | 1.699 | 2043 | 0 | 2043 | 6015081
1988/10/30 | 05:40:00 | 1988/10/30 05:40 | 1.692 | 0.362 | 0 | 1.692 | 2035 | 0 | 2035 | 6015081
1988/10/30 | 06:00:00 | 1988/10/30 06:00 | 1.686 | 0.361 | 0 | 1.686 | 2027 | 0 | 2027 | 6015081
1988/10/30 | 06:20:00 | 1988/10/30 06:20 | 1.679 | 0.361 | 0 | 1.679 | 2019 | 0 | 2019 | 6015081
1988/10/30 | 06:40:00 | 1988/10/30 06:40 | 1.673 | 0.36 | 0 | 1.673 | 2011 | 0 | 2011 | 6015081
1988/10/30 | 07:00:00 | 1988/10/30 07:00 | 1.666 | 0.359 | 0 | 1.666 | 2003 | 0 | 2003 | 6015081
1988/10/30 | 07:20:00 | 1988/10/30 07:20 | 1.659 | 0.359 | 0 | 1.659 | 1995 | 0 | 1995 | 6015081
1988/10/30 | 07:40:00 | 1988/10/30 07:40 | 1.653 | 0.358 | 0 | 1.653 | 1987 | 0 | 1987 | 6015081
1988/10/30 | 08:00:00 | 1988/10/30 08:00 | 1.646 | 0.358 | 0 | 1.646 | 1979 | 0 | 1979 | 6015081
1988/10/30 | 08:20:00 | 1988/10/30 08:20 | 1.639 | 0.357 | 0 | 1.639 | 1971 | 0 | 1971 | 6015081
1988/10/30 | 08:40:00 | 1988/10/30 08:40 | 1.633 | 0.357 | 0 | 1.633 | 1963 | 0 | 1963 | 6015081
1988/10/30 | 09:00:00 | 1988/10/30 09:00 | 1.626 | 0.356 | 0 | 1.626 | 1955 | 0 | 1955 | 6015081
1988/10/30 | 09:20:00 | 1988/10/30 09:20 | 1.62 | 0.356 | 0 | 1.62 | 1947 | 0 | 1948 | 6015081
1988/10/30 | 09:40:00 | 1988/10/30 09:40 | 1.613 | 0.355 | 0 | 1.613 | 1940 | 0 | 1940 | 6015081
1988/10/30 | 10:00:00 | 1988/10/30 10:00 | 1.606 | 0.355 | 0 | 1.606 | 1932 | 0 | 1931 | 6015081
1988/10/30 | 10:20:00 | 1988/10/30 10:20 | 1.6 | 0.354 | 0 | 1.6 | 1924 | 0 | 1924 | 6015081
1988/10/30 | 10:40:00 | 1988/10/30 10:40 | 1.593 | 0.353 | 0 | 1.593 | 1916 | 0 | 1916 | 6015081
1988/10/30 | 11:00:00 | 1988/10/30 11:00 | 1.586 | 0.353 | 0 | 1.586 | 1908 | 0 | 1907 | 6015081
1988/10/30 | 11:20:00 | 1988/10/30 11:20 | 1.58 | 0.352 | 0 | 1.58 | 1900 | 0 | 1900 | 6015081
1988/10/30 | 11:40:00 | 1988/10/30 11:40 | 1.573 | 0.352 | 0 | 1.573 | 1892 | 0 | 1892 | 6015081
1988/10/30 | 12:00:00 | 1988/10/30 12:00 | 1.567 | 0.351 | 0 | 1.567 | 1884 | 0 | 1884 | 6015081
1988/10/30 | 12:20:00 | 1988/10/30 12:20 | 1.56 | 0.351 | 0 | 1.56 | 1876 | 0 | 1876 | 6015081
1988/10/30 | 12:40:00 | 1988/10/30 12:40 | 1.553 | 0.35 | 0 | 1.553 | 1868 | 0 | 1868 | 6015081
1988/10/30 | 13:00:00 | 1988/10/30 13:00 | 1.547 | 0.35 | 0 | 1.547 | 1860 | 0 | 1860 | 6015081
1988/10/30 | 13:20:00 | 1988/10/30 13:20 | 1.54 | 0.349 | 0 | 1.54 | 1852 | 0 | 1852 | 6015081
1988/10/30 | 13:40:00 | 1988/10/30 13:40 | 1.534 | 0.349 | 0 | 1.534 | 1844 | 0 | 1844 | 6015081
1988/10/30 | 14:00:00 | 1988/10/30 14:00 | 1.527 | 0.348 | 0 | 1.527 | 1836 | 0 | 1837 | 6015081
1988/10/30 | 14:20:00 | 1988/10/30 14:20 | 1.52 | 0.347 | 0 | 1.52 | 1828 | 0 | 1828 | 6015081
1988/10/30 | 14:40:00 | 1988/10/30 14:40 | 1.514 | 0.347 | 0 | 1.514 | 1820 | 0 | 1820 | 6015081
1988/10/30 | 15:00:00 | 1988/10/30 15:00 | 1.507 | 0.346 | 0 | 1.507 | 1812 | 0 | 1813 | 6015081
1988/10/30 | 15:20:00 | 1988/10/30 15:20 | 1.5 | 0.346 | 0 | 1.5 | 1805 | 0 | 1804 | 6015081
1988/10/30 | 15:40:00 | 1988/10/30 15:40 | 1.494 | 0.345 | 0 | 1.494 | 1797 | 0 | 1796 | 6015081
1988/10/30 | 16:00:00 | 1988/10/30 16:00 | 1.487 | 0.345 | 0 | 1.487 | 1789 | 0 | 1789 | 6015081
1988/10/30 | 16:20:00 | 1988/10/30 16:20 | 1.481 | 0.344 | 0 | 1.481 | 1781 | 0 | 1781 | 6015081
1988/10/30 | 16:40:00 | 1988/10/30 16:40 | 1.474 | 0.344 | 0 | 1.474 | 1773 | 0 | 1773 | 6015081
1988/10/30 | 17:00:00 | 1988/10/30 17:00 | 1.467 | 0.343 | 0 | 1.467 | 1765 | 0 | 1765 | 6015081
1988/10/30 | 17:20:00 | 1988/10/30 17:20 | 1.461 | 0.343 | 0 | 1.461 | 1757 | 0 | 1757 | 6015081
1988/10/30 | 17:40:00 | 1988/10/30 17:40 | 1.454 | 0.342 | 0 | 1.454 | 1749 | 0 | 1749 | 6015081
1988/10/30 | 18:00:00 | 1988/10/30 18:00 | 1.448 | 0.341 | 0 | 1.448 | 1741 | 0 | 1741 | 6015081
1988/10/30 | 18:20:00 | 1988/10/30 18:20 | 1.441 | 0.341 | 0 | 1.441 | 1733 | 0 | 1733 | 6015081
1988/10/30 | 18:40:00 | 1988/10/30 18:40 | 1.434 | 0.34 | 0 | 1.434 | 1725 | 0 | 1725 | 6015081
1988/10/30 | 19:00:00 | 1988/10/30 19:00 | 1.428 | 0.34 | 0 | 1.428 | 1717 | 0 | 1717 | 6015081
1988/10/30 | 19:20:00 | 1988/10/30 19:20 | 1.421 | 0.339 | 0 | 1.421 | 1709 | 0 | 1709 | 6015081
1988/10/30 | 19:40:00 | 1988/10/30 19:40 | 1.414 | 0.339 | 0 | 1.414 | 1701 | 0 | 1701 | 6015081
1988/10/30 | 20:00:00 | 1988/10/30 20:00 | 1.408 | 0.338 | 0 | 1.408 | 1693 | 0 | 1693 | 6015081
1988/10/30 | 20:20:00 | 1988/10/30 20:20 | 1.401 | 0.338 | 0 | 1.401 | 1685 | 0 | 1685 | 6015081
1988/10/30 | 20:40:00 | 1988/10/30 20:40 | 1.395 | 0.337 | 0 | 1.395 | 1677 | 0 | 1678 | 6015081
1988/10/30 | 21:00:00 | 1988/10/30 21:00 | 1.388 | 0.337 | 0 | 1.388 | 1670 | 0 | 1670 | 6015081
1988/10/30 | 21:20:00 | 1988/10/30 21:20 | 1.381 | 0.336 | 0 | 1.381 | 1662 | 0 | 1661 | 6015081
1988/10/30 | 21:40:00 | 1988/10/30 21:40 | 1.375 | 0.335 | 0 | 1.375 | 1654 | 0 | 1654 | 6015081
1988/10/30 | 22:00:00 | 1988/10/30 22:00 | 1.368 | 0.335 | 0 | 1.368 | 1646 | 0 | 1646 | 6015081
1988/10/30 | 22:20:00 | 1988/10/30 22:20 | 1.362 | 0.334 | 0 | 1.362 | 1638 | 0 | 1638 | 6015081
1988/10/30 | 22:40:00 | 1988/10/30 22:40 | 1.355 | 0.334 | 0 | 1.355 | 1630 | 0 | 1630 | 6015081
1988/10/30 | 23:00:00 | 1988/10/30 23:00 | 1.348 | 0.333 | 0 | 1.348 | 1622 | 0 | 1622 | 6015081
1988/10/30 | 23:20:00 | 1988/10/30 23:20 | 1.342 | 0.333 | 0 | 1.342 | 1614 | 0 | 1614 | 6015081
1988/10/30 | 23:40:00 | 1988/10/30 23:40 | 1.335 | 0.332 | 0 | 1.335 | 1606 | 0 | 1606 | 6015081
1988/10/31 | 00:00:00 | 1988/10/31 00:00 | 1.328 | 0.332 | 0 | 1.328 | 1598 | 0 | 1598 | 6015081
1988/10/31 | 00:20:00 | 1988/10/31 00:20 | 1.322 | 0.331 | 0 | 1.322 | 1590 | 0 | 1590 | 6015081
1988/10/31 | 00:40:00 | 1988/10/31 00:40 | 1.315 | 0.331 | 0 | 1.315 | 1582 | 0 | 1582 | 6015081
1988/10/31 | 01:00:00 | 1988/10/31 01:00 | 1.309 | 0.33 | 0 | 1.309 | 1574 | 0 | 1574 | 6015081
1988/10/31 | 01:20:00 | 1988/10/31 01:20 | 1.302 | 0.329 | 0 | 1.302 | 1566 | 0 | 1567 | 6015081
1988/10/31 | 01:40:00 | 1988/10/31 01:40 | 1.295 | 0.329 | 0 | 1.295 | 1558 | 0 | 1558 | 6015081
1988/10/31 | 02:00:00 | 1988/10/31 02:00 | 1.289 | 0.328 | 0 | 1.289 | 1550 | 0 | 1550 | 6015081
1988/10/31 | 02:20:00 | 1988/10/31 02:20 | 1.282 | 0.328 | 0 | 1.282 | 1542 | 0 | 1543 | 6015081
1988/10/31 | 02:40:00 | 1988/10/31 02:40 | 1.275 | 0.327 | 0 | 1.275 | 1535 | 0 | 1534 | 6015081
1988/10/31 | 03:00:00 | 1988/10/31 03:00 | 1.269 | 0.327 | 0 | 1.269 | 1527 | 0 | 1526 | 6015081
1988/10/31 | 03:20:00 | 1988/10/31 03:20 | 1.262 | 0.326 | 0 | 1.262 | 1519 | 0 | 1519 | 6015081
1988/10/31 | 03:40:00 | 1988/10/31 03:40 | 1.256 | 0.326 | 0 | 1.256 | 1511 | 0 | 1511 | 6015081
1988/10/31 | 04:00:00 | 1988/10/31 04:00 | 1.249 | 0.325 | 0 | 1.249 | 1503 | 0 | 1503 | 6015081
1988/10/31 | 04:20:00 | 1988/10/31 04:20 | 1.242 | 0.325 | 0 | 1.242 | 1495 | 0 | 1495 | 6015081
1988/10/31 | 04:40:00 | 1988/10/31 04:40 | 1.236 | 0.324 | 0 | 1.236 | 1487 | 0 | 1487 | 6015081
1988/10/31 | 05:00:00 | 1988/10/31 05:00 | 1.229 | 0.323 | 0 | 1.229 | 1479 | 0 | 1479 | 6015081
1988/10/31 | 05:20:00 | 1988/10/31 05:20 | 1.223 | 0.323 | 0 | 1.223 | 1471 | 0 | 1471 | 6015081
1988/10/31 | 05:40:00 | 1988/10/31 05:40 | 1.216 | 0.322 | 0 | 1.216 | 1463 | 0 | 1463 | 6015081
1988/10/31 | 06:00:00 | 1988/10/31 06:00 | 1.209 | 0.322 | 0 | 1.209 | 1455 | 0 | 1455 | 6015081
1988/10/31 | 06:20:00 | 1988/10/31 06:20 | 1.203 | 0.321 | 0 | 1.203 | 1447 | 0 | 1447 | 6015081
1988/10/31 | 06:40:00 | 1988/10/31 06:40 | 1.196 | 0.321 | 0 | 1.196 | 1439 | 0 | 1439 | 6015081
1988/10/31 | 07:00:00 | 1988/10/31 07:00 | 1.189 | 0.32 | 0 | 1.189 | 1431 | 0 | 1431 | 6015081
1988/10/31 | 07:20:00 | 1988/10/31 07:20 | 1.183 | 0.32 | 0 | 1.183 | 1423 | 0 | 1423 | 6015081
1988/10/31 | 07:40:00 | 1988/10/31 07:40 | 1.176 | 0.319 | 0 | 1.176 | 1415 | 0 | 1415 | 6015081
1988/10/31 | 08:00:00 | 1988/10/31 08:00 | 1.166 | 0.318 | 0 | 1.166 | 1406 | 0 | 1405 | 6015081
1988/10/31 | 08:20:00 | 1988/10/31 08:20 | 1.156 | 0.317 | 0 | 1.156 | 1393 | 0 | 1393 | 6015081
1988/10/31 | 08:40:00 | 1988/10/31 08:40 | 1.145 | 0.316 | 0 | 1.145 | 1381 | 0 | 1381 | 6015081
1988/10/31 | 09:00:00 | 1988/10/31 09:00 | 1.135 | 0.315 | 0 | 1.135 | 1368 | 0 | 1368 | 6015081
1988/10/31 | 09:20:00 | 1988/10/31 09:20 | 1.124 | 0.314 | 0 | 1.124 | 1355 | 0 | 1355 | 6015081
1988/10/31 | 09:40:00 | 1988/10/31 09:40 | 1.114 | 0.313 | 0 | 1.114 | 1343 | 0 | 1343 | 6015081
1988/10/31 | 10:00:00 | 1988/10/31 10:00 | 1.103 | 0.312 | 0 | 1.103 | 1330 | 0 | 1330 | 6015081
1988/10/31 | 10:20:00 | 1988/10/31 10:20 | 1.093 | 0.311 | 0 | 1.093 | 1318 | 0 | 1318 | 6015081
1988/10/31 | 10:40:00 | 1988/10/31 10:40 | 1.082 | 0.31 | 0 | 1.082 | 1305 | 0 | 1305 | 6015081
1988/10/31 | 11:00:00 | 1988/10/31 11:00 | 1.072 | 0.309 | 0 | 1.072 | 1293 | 0 | 1292 | 6015081
1988/10/31 | 11:20:00 | 1988/10/31 11:20 | 1.062 | 0.308 | 0 | 1.062 | 1280 | 0 | 1280 | 6015081
1988/10/31 | 11:40:00 | 1988/10/31 11:40 | 1.051 | 0.307 | 0 | 1.051 | 1268 | 0 | 1268 | 6015081
1988/10/31 | 12:00:00 | 1988/10/31 12:00 | 1.041 | 0.306 | 0 | 1.041 | 1255 | 0 | 1255 | 6015081
1988/10/31 | 12:20:00 | 1988/10/31 12:20 | 1.03 | 0.305 | 0 | 1.03 | 1242 | 0 | 1243 | 6015081
1988/10/31 | 12:40:00 | 1988/10/31 12:40 | 1.02 | 0.304 | 0 | 1.02 | 1230 | 0 | 1230 | 6015081
1988/10/31 | 13:00:00 | 1988/10/31 13:00 | 1.009 | 0.303 | 0 | 1.009 | 1217 | 0 | 1217 | 6015081
1988/10/31 | 13:20:00 | 1988/10/31 13:20 | 0.999 | 0.302 | 0 | 0.999 | 1205 | 0 | 1205 | 6015081
1988/10/31 | 13:40:00 | 1988/10/31 13:40 | 0.994 | 0.302 | 0 | 0.994 | 1195 | 0 | 1196 | 6015081
1988/10/31 | 14:00:00 | 1988/10/31 14:00 | 0.99 | 0.301 | 0 | 0.99 | 1191 | 0 | 1190 | 6015081
1988/10/31 | 14:20:00 | 1988/10/31 14:20 | 0.987 | 0.301 | 0 | 0.987 | 1187 | 0 | 1186 | 6015081
1988/10/31 | 14:40:00 | 1988/10/31 14:40 | 0.984 | 0.301 | 0 | 0.984 | 1182 | 0 | 1183 | 6015081
1988/10/31 | 15:00:00 | 1988/10/31 15:00 | 0.98 | 0.3 | 0 | 0.98 | 1178 | 0 | 1178 | 6015081
1988/10/31 | 15:20:00 | 1988/10/31 15:20 | 0.977 | 0.3 | 0 | 0.977 | 1174 | 0 | 1174 | 6015081
1988/10/31 | 15:40:00 | 1988/10/31 15:40 | 0.973 | 0.299 | 0 | 0.973 | 1170 | 0 | 1170 | 6015081
1988/10/31 | 16:00:00 | 1988/10/31 16:00 | 0.97 | 0.299 | 0 | 0.97 | 1166 | 0 | 1166 | 6015081
1988/10/31 | 16:20:00 | 1988/10/31 16:20 | 0.966 | 0.299 | 0 | 0.966 | 1162 | 0 | 1162 | 6015081
1988/10/31 | 16:40:00 | 1988/10/31 16:40 | 0.963 | 0.298 | 0 | 0.963 | 1157 | 0 | 1157 | 6015081
1988/10/31 | 17:00:00 | 1988/10/31 17:00 | 0.959 | 0.298 | 0 | 0.959 | 1153 | 0 | 1153 | 6015081
1988/10/31 | 17:20:00 | 1988/10/31 17:20 | 0.956 | 0.297 | 0 | 0.956 | 1149 | 0 | 1149 | 6015081
1988/10/31 | 17:40:00 | 1988/10/31 17:40 | 0.952 | 0.297 | 0 | 0.952 | 1145 | 0 | 1145 | 6015081
1988/10/31 | 18:00:00 | 1988/10/31 18:00 | 0.949 | 0.297 | 0 | 0.949 | 1141 | 0 | 1141 | 6015081
1988/10/31 | 18:20:00 | 1988/10/31 18:20 | 0.946 | 0.296 | 0 | 0.946 | 1137 | 0 | 1137 | 6015081
1988/10/31 | 18:40:00 | 1988/10/31 18:40 | 0.942 | 0.296 | 0 | 0.942 | 1133 | 0 | 1133 | 6015081
1988/10/31 | 19:00:00 | 1988/10/31 19:00 | 0.939 | 0.295 | 0 | 0.939 | 1128 | 0 | 1129 | 6015081
1988/10/31 | 19:20:00 | 1988/10/31 19:20 | 0.935 | 0.295 | 0 | 0.935 | 1124 | 0 | 1124 | 6015081
1988/10/31 | 19:40:00 | 1988/10/31 19:40 | 0.932 | 0.295 | 0 | 0.932 | 1120 | 0 | 1120 | 6015081
1988/10/31 | 20:00:00 | 1988/10/31 20:00 | 0.928 | 0.294 | 0 | 0.928 | 1116 | 0 | 1116 | 6015081
1988/10/31 | 20:20:00 | 1988/10/31 20:20 | 0.925 | 0.294 | 0 | 0.925 | 1112 | 0 | 1112 | 6015081
1988/10/31 | 20:40:00 | 1988/10/31 20:40 | 0.921 | 0.294 | 0 | 0.921 | 1108 | 0 | 1108 | 6015081
1988/10/31 | 21:00:00 | 1988/10/31 21:00 | 0.918 | 0.293 | 0 | 0.918 | 1103 | 0 | 1103 | 6015081
1988/10/31 | 21:20:00 | 1988/10/31 21:20 | 0.914 | 0.293 | 0 | 0.914 | 1099 | 0 | 1099 | 6015081
1988/10/31 | 21:40:00 | 1988/10/31 21:40 | 0.911 | 0.292 | 0 | 0.911 | 1095 | 0 | 1095 | 6015081
1988/10/31 | 22:00:00 | 1988/10/31 22:00 | 0.907 | 0.292 | 0 | 0.907 | 1091 | 0 | 1091 | 6015081
1988/10/31 | 22:20:00 | 1988/10/31 22:20 | 0.904 | 0.292 | 0 | 0.904 | 1087 | 0 | 1087 | 6015081
1988/10/31 | 22:40:00 | 1988/10/31 22:40 | 0.901 | 0.291 | 0 | 0.901 | 1083 | 0 | 1083 | 6015081
1988/10/31 | 23:00:00 | 1988/10/31 23:00 | 0.897 | 0.291 | 0 | 0.897 | 1079 | 0 | 1079 | 6015081
1988/10/31 | 23:20:00 | 1988/10/31 23:20 | 0.894 | 0.29 | 0 | 0.894 | 1074 | 0 | 1075 | 6015081
1988/10/31 | 23:40:00 | 1988/10/31 23:40 | 0.89 | 0.29 | 0 | 0.89 | 1070 | 0 | 1070 | 6015081
1988/11/01 | 00:00:00 | 1988/11/01 00:00 | 0.887 | 0.29 | 0 | 0.887 | 1066 | 0 | 1066 | 6015081
1988/11/01 | 00:20:00 | 1988/11/01 00:20 | 0.883 | 0.289 | 0 | 0.883 | 1062 | 0 | 1062 | 6015081
1988/11/01 | 00:40:00 | 1988/11/01 00:40 | 0.88 | 0.289 | 0 | 0.88 | 1058 | 0 | 1058 | 6015081
1988/11/01 | 01:00:00 | 1988/11/01 01:00 | 0.876 | 0.289 | 0 | 0.876 | 1054 | 0 | 1054 | 6015081
1988/11/01 | 01:20:00 | 1988/11/01 01:20 | 0.873 | 0.288 | 0 | 0.873 | 1049 | 0 | 1049 | 6015081
1988/11/01 | 01:40:00 | 1988/11/01 01:40 | 0.869 | 0.288 | 0 | 0.869 | 1045 | 0 | 1045 | 6015081
1988/11/01 | 02:00:00 | 1988/11/01 02:00 | 0.866 | 0.287 | 0 | 0.866 | 1041 | 0 | 1041 | 6015081
1988/11/01 | 02:20:00 | 1988/11/01 02:20 | 0.862 | 0.287 | 0 | 0.862 | 1037 | 0 | 1037 | 6015081
1988/11/01 | 02:40:00 | 1988/11/01 02:40 | 0.859 | 0.287 | 0 | 0.859 | 1033 | 0 | 1033 | 6015081
1988/11/01 | 03:00:00 | 1988/11/01 03:00 | 0.856 | 0.286 | 0 | 0.856 | 1029 | 0 | 1029 | 6015081
1988/11/01 | 03:20:00 | 1988/11/01 03:20 | 0.852 | 0.286 | 0 | 0.852 | 1025 | 0 | 1025 | 6015081
1988/11/01 | 03:40:00 | 1988/11/01 03:40 | 0.849 | 0.285 | 0 | 0.849 | 1020 | 0 | 1021 | 6015081
1988/11/01 | 04:00:00 | 1988/11/01 04:00 | 0.845 | 0.285 | 0 | 0.845 | 1016 | 0 | 1016 | 6015081
1988/11/01 | 04:20:00 | 1988/11/01 04:20 | 0.842 | 0.285 | 0 | 0.842 | 1012 | 0 | 1012 | 6015081
1988/11/01 | 04:40:00 | 1988/11/01 04:40 | 0.838 | 0.284 | 0 | 0.838 | 1008 | 0 | 1008 | 6015081
1988/11/01 | 05:00:00 | 1988/11/01 05:00 | 0.835 | 0.284 | 0 | 0.835 | 1004 | 0 | 1004 | 6015081
1988/11/01 | 05:20:00 | 1988/11/01 05:20 | 0.831 | 0.283 | 0 | 0.831 | 1000 | 0 | 1000 | 6015081
1988/11/01 | 05:40:00 | 1988/11/01 05:40 | 0.828 | 0.283 | 0 | 0.828 | 996 | 0 | 995 | 6015081
1988/11/01 | 06:00:00 | 1988/11/01 06:00 | 0.824 | 0.283 | 0 | 0.824 | 991 | 0 | 991 | 6015081
1988/11/01 | 06:20:00 | 1988/11/01 06:20 | 0.821 | 0.282 | 0 | 0.821 | 987 | 0 | 987 | 6015081
1988/11/01 | 06:40:00 | 1988/11/01 06:40 | 0.817 | 0.282 | 0 | 0.817 | 983 | 0 | 983 | 6015081
1988/11/01 | 07:00:00 | 1988/11/01 07:00 | 0.814 | 0.282 | 0 | 0.814 | 979 | 0 | 979 | 6015081
1988/11/01 | 07:20:00 | 1988/11/01 07:20 | 0.811 | 0.281 | 0 | 0.811 | 975 | 0 | 975 | 6015081
1988/11/01 | 07:40:00 | 1988/11/01 07:40 | 0.807 | 0.281 | 0 | 0.807 | 971 | 0 | 971 | 6015081
1988/11/01 | 08:00:00 | 1988/11/01 08:00 | 0.804 | 0.28 | 0 | 0.804 | 966 | 0 | 967 | 6015081
1988/11/01 | 08:20:00 | 1988/11/01 08:20 | 0.8 | 0.28 | 0 | 0.8 | 962 | 0 | 962 | 6015081
1988/11/01 | 08:40:00 | 1988/11/01 08:40 | 0.797 | 0.28 | 0 | 0.797 | 958 | 0 | 958 | 6015081
1988/11/01 | 09:00:00 | 1988/11/01 09:00 | 0.793 | 0.279 | 0 | 0.793 | 954 | 0 | 954 | 6015081
1988/11/01 | 09:20:00 | 1988/11/01 09:20 | 0.79 | 0.279 | 0 | 0.79 | 950 | 0 | 950 | 6015081
1988/11/01 | 09:40:00 | 1988/11/01 09:40 | 0.786 | 0.278 | 0 | 0.786 | 946 | 0 | 946 | 6015081
1988/11/01 | 10:00:00 | 1988/11/01 10:00 | 0.783 | 0.278 | 0 | 0.783 | 942 | 0 | 941 | 6015081
1988/11/01 | 10:20:00 | 1988/11/01 10:20 | 0.779 | 0.278 | 0 | 0.779 | 937 | 0 | 937 | 6015081
1988/11/01 | 10:40:00 | 1988/11/01 10:40 | 0.776 | 0.277 | 0 | 0.776 | 933 | 0 | 933 | 6015081
1988/11/01 | 11:00:00 | 1988/11/01 11:00 | 0.772 | 0.277 | 0 | 0.772 | 929 | 0 | 929 | 6015081
1988/11/01 | 11:20:00 | 1988/11/01 11:20 | 0.769 | 0.277 | 0 | 0.769 | 925 | 0 | 925 | 6015081
1988/11/01 | 11:40:00 | 1988/11/01 11:40 | 0.766 | 0.276 | 0 | 0.766 | 921 | 0 | 921 | 6015081
1988/11/01 | 12:00:00 | 1988/11/01 12:00 | 0.762 | 0.276 | 0 | 0.762 | 917 | 0 | 917 | 6015081
1988/11/01 | 12:20:00 | 1988/11/01 12:20 | 0.759 | 0.275 | 0 | 0.759 | 912 | 0 | 913 | 6015081
1988/11/01 | 12:40:00 | 1988/11/01 12:40 | 0.755 | 0.275 | 0 | 0.755 | 908 | 0 | 908 | 6015081
1988/11/01 | 13:00:00 | 1988/11/01 13:00 | 0.752 | 0.275 | 0 | 0.752 | 904 | 0 | 904 | 6015081
1988/11/01 | 13:20:00 | 1988/11/01 13:20 | 0.748 | 0.274 | 0 | 0.748 | 900 | 0 | 900 | 6015081
1988/11/01 | 13:40:00 | 1988/11/01 13:40 | 0.745 | 0.274 | 0 | 0.745 | 896 | 0 | 896 | 6015081
1988/11/01 | 14:00:00 | 1988/11/01 14:00 | 0.741 | 0.273 | 0 | 0.741 | 892 | 0 | 892 | 6015081
1988/11/01 | 14:20:00 | 1988/11/01 14:20 | 0.738 | 0.273 | 0 | 0.738 | 888 | 0 | 887 | 6015081
1988/11/01 | 14:40:00 | 1988/11/01 14:40 | 0.734 | 0.273 | 0 | 0.734 | 883 | 0 | 883 | 6015081
1988/11/01 | 15:00:00 | 1988/11/01 15:00 | 0.731 | 0.272 | 0 | 0.731 | 879 | 0 | 879 | 6015081
1988/11/01 | 15:20:00 | 1988/11/01 15:20 | 0.728 | 0.272 | 0 | 0.728 | 875 | 0 | 875 | 6015081
1988/11/01 | 15:40:00 | 1988/11/01 15:40 | 0.724 | 0.272 | 0 | 0.724 | 871 | 0 | 871 | 6015081
1988/11/01 | 16:00:00 | 1988/11/01 16:00 | 0.721 | 0.271 | 0 | 0.721 | 867 | 0 | 867 | 6015081
1988/11/01 | 16:20:00 | 1988/11/01 16:20 | 0.717 | 0.271 | 0 | 0.717 | 863 | 0 | 863 | 6015081
1988/11/01 | 16:40:00 | 1988/11/01 16:40 | 0.714 | 0.27 | 0 | 0.714 | 858 | 0 | 859 | 6015081
1988/11/01 | 17:00:00 | 1988/11/01 17:00 | 0.71 | 0.27 | 0 | 0.71 | 854 | 0 | 854 | 6015081
1988/11/01 | 17:20:00 | 1988/11/01 17:20 | 0.707 | 0.27 | 0 | 0.707 | 850 | 0 | 850 | 6015081
1988/11/01 | 17:40:00 | 1988/11/01 17:40 | 0.703 | 0.269 | 0 | 0.703 | 846 | 0 | 846 | 6015081
1988/11/01 | 18:00:00 | 1988/11/01 18:00 | 0.7 | 0.269 | 0 | 0.7 | 842 | 0 | 842 | 6015081
1988/11/01 | 18:20:00 | 1988/11/01 18:20 | 0.696 | 0.268 | 0 | 0.696 | 838 | 0 | 838 | 6015081
1988/11/01 | 18:40:00 | 1988/11/01 18:40 | 0.693 | 0.268 | 0 | 0.693 | 834 | 0 | 833 | 6015081
1988/11/01 | 19:00:00 | 1988/11/01 19:00 | 0.689 | 0.268 | 0 | 0.689 | 829 | 0 | 829 | 6015081
1988/11/01 | 19:20:00 | 1988/11/01 19:20 | 0.686 | 0.267 | 0 | 0.686 | 825 | 0 | 825 | 6015081
1988/11/01 | 19:40:00 | 1988/11/01 19:40 | 0.683 | 0.267 | 0 | 0.683 | 821 | 0 | 821 | 6015081
1988/11/01 | 20:00:00 | 1988/11/01 20:00 | 0.679 | 0.266 | 0 | 0.679 | 817 | 0 | 817 | 6015081
1988/11/01 | 20:20:00 | 1988/11/01 20:20 | 0.676 | 0.266 | 0 | 0.676 | 813 | 0 | 813 | 6015081
1988/11/01 | 20:40:00 | 1988/11/01 20:40 | 0.672 | 0.266 | 0 | 0.672 | 809 | 0 | 809 | 6015081
1988/11/01 | 21:00:00 | 1988/11/01 21:00 | 0.669 | 0.265 | 0 | 0.669 | 804 | 0 | 805 | 6015081
1988/11/01 | 21:20:00 | 1988/11/01 21:20 | 0.665 | 0.265 | 0 | 0.665 | 800 | 0 | 800 | 6015081
1988/11/01 | 21:40:00 | 1988/11/01 21:40 | 0.662 | 0.265 | 0 | 0.662 | 796 | 0 | 796 | 6015081
1988/11/01 | 22:00:00 | 1988/11/01 22:00 | 0.658 | 0.264 | 0 | 0.658 | 792 | 0 | 792 | 6015081
1988/11/01 | 22:20:00 | 1988/11/01 22:20 | 0.655 | 0.264 | 0 | 0.655 | 788 | 0 | 788 | 6015081
1988/11/01 | 22:40:00 | 1988/11/01 22:40 | 0.651 | 0.263 | 0 | 0.651 | 784 | 0 | 784 | 6015081
1988/11/01 | 23:00:00 | 1988/11/01 23:00 | 0.648 | 0.263 | 0 | 0.648 | 780 | 0 | 779 | 6015081
1988/11/01 | 23:20:00 | 1988/11/01 23:20 | 0.644 | 0.263 | 0 | 0.644 | 775 | 0 | 775 | 6015081
1988/11/01 | 23:40:00 | 1988/11/01 23:40 | 0.641 | 0.262 | 0 | 0.641 | 771 | 0 | 771 | 6015081
1988/11/02 | 00:00:00 | 1988/11/02 00:00 | 0.638 | 0.262 | 0 | 0.638 | 767 | 0 | 767 | 6015081
1988/11/02 | 00:20:00 | 1988/11/02 00:20 | 0.634 | 0.261 | 0 | 0.634 | 763 | 0 | 763 | 6015081
1988/11/02 | 00:40:00 | 1988/11/02 00:40 | 0.631 | 0.261 | 0 | 0.631 | 759 | 0 | 759 | 6015081
1988/11/02 | 01:00:00 | 1988/11/02 01:00 | 0.627 | 0.261 | 0 | 0.627 | 755 | 0 | 755 | 6015081
1988/11/02 | 01:20:00 | 1988/11/02 01:20 | 0.624 | 0.26 | 0 | 0.624 | 751 | 0 | 751 | 6015081
1988/11/02 | 01:40:00 | 1988/11/02 01:40 | 0.62 | 0.26 | 0 | 0.62 | 746 | 0 | 746 | 6015081
1988/11/02 | 02:00:00 | 1988/11/02 02:00 | 0.617 | 0.26 | 0 | 0.617 | 742 | 0 | 742 | 6015081
1988/11/02 | 02:20:00 | 1988/11/02 02:20 | 0.613 | 0.259 | 0 | 0.613 | 738 | 0 | 738 | 6015081
1988/11/02 | 02:40:00 | 1988/11/02 02:40 | 0.61 | 0.259 | 0 | 0.61 | 734 | 0 | 734 | 6015081
1988/11/02 | 03:00:00 | 1988/11/02 03:00 | 0.606 | 0.258 | 0 | 0.606 | 730 | 0 | 730 | 6015081
1988/11/02 | 03:20:00 | 1988/11/02 03:20 | 0.603 | 0.258 | 0 | 0.603 | 726 | 0 | 725 | 6015081
1988/11/02 | 03:40:00 | 1988/11/02 03:40 | 0.599 | 0.258 | 0 | 0.599 | 721 | 0 | 721 | 6015081
1988/11/02 | 04:00:00 | 1988/11/02 04:00 | 0.596 | 0.257 | 0 | 0.596 | 717 | 0 | 717 | 6015081
1988/11/02 | 04:20:00 | 1988/11/02 04:20 | 0.593 | 0.257 | 0 | 0.593 | 713 | 0 | 713 | 6015081
1988/11/02 | 04:40:00 | 1988/11/02 04:40 | 0.589 | 0.256 | 0 | 0.589 | 709 | 0 | 709 | 6015081
1988/11/02 | 05:00:00 | 1988/11/02 05:00 | 0.586 | 0.256 | 0 | 0.586 | 705 | 0 | 705 | 6015081
1988/11/02 | 05:20:00 | 1988/11/02 05:20 | 0.582 | 0.256 | 0 | 0.582 | 701 | 0 | 701 | 6015081
1988/11/02 | 05:40:00 | 1988/11/02 05:40 | 0.579 | 0.255 | 0 | 0.579 | 697 | 0 | 697 | 6015081
1988/11/02 | 06:00:00 | 1988/11/02 06:00 | 0.575 | 0.255 | 0 | 0.575 | 692 | 0 | 692 | 6015081
1988/11/02 | 06:20:00 | 1988/11/02 06:20 | 0.572 | 0.254 | 0 | 0.572 | 688 | 0 | 688 | 6015081
1988/11/02 | 06:40:00 | 1988/11/02 06:40 | 0.568 | 0.254 | 0 | 0.568 | 684 | 0 | 684 | 6015081
1988/11/02 | 07:00:00 | 1988/11/02 07:00 | 0.565 | 0.254 | 0 | 0.565 | 680 | 0 | 680 | 6015081
1988/11/02 | 07:20:00 | 1988/11/02 07:20 | 0.561 | 0.253 | 0 | 0.561 | 676 | 0 | 676 | 6015081
1988/11/02 | 07:40:00 | 1988/11/02 07:40 | 0.557 | 0.253 | 0 | 0.557 | 671 | 0 | 671 | 6015081
1988/11/02 | 08:00:00 | 1988/11/02 08:00 | 0.546 | 0.251 | 0 | 0.546 | 662 | 0 | 662 | 6015081
1988/11/02 | 08:20:00 | 1988/11/02 08:20 | 0.536 | 0.25 | 0 | 0.536 | 649 | 0 | 649 | 6015081
1988/11/02 | 08:40:00 | 1988/11/02 08:40 | 0.525 | 0.248 | 0 | 0.525 | 636 | 0 | 637 | 6015081
1988/11/02 | 09:00:00 | 1988/11/02 09:00 | 0.515 | 0.246 | 0 | 0.515 | 624 | 0 | 624 | 6015081
1988/11/02 | 09:20:00 | 1988/11/02 09:20 | 0.504 | 0.245 | 0 | 0.504 | 611 | 0 | 611 | 6015081
1988/11/02 | 09:40:00 | 1988/11/02 09:40 | 0.494 | 0.243 | 0 | 0.494 | 599 | 0 | 599 | 6015081
1988/11/02 | 10:00:00 | 1988/11/02 10:00 | 0.483 | 0.242 | 0 | 0.483 | 586 | 0 | 586 | 6015081
1988/11/02 | 10:20:00 | 1988/11/02 10:20 | 0.473 | 0.24 | 0 | 0.473 | 573 | 0 | 574 | 6015081
1988/11/02 | 10:40:00 | 1988/11/02 10:40 | 0.462 | 0.239 | 0 | 0.462 | 561 | 0 | 561 | 6015081

## Event 69
Hydrograph info for event 69 for B1H005 in period 19721001 to 20241203
Hydrograph period: 1988/12/22 06:00:00 to 1988/12/27 03:20:00 Date of peak: 1988/12/24 04:00:00 Peak flow: 44.226m³/sec
Date | Time | Date + Time | Observed (m³/sec) | Observed H(m) | Q-Dxi (m³/sec) | Q-Bxi (m³/sec) | Q-Txi (m³) | Q-Dxi (m³) | Q-Bxi (m³) | Cum. Q-Dri (m³)
1988/12/22 | 06:00:00 | 1988/12/22 06:00 | 4.401 | 0.545 | 4.39 | 0.011 | 0 | 0 | 0 | 0
1988/12/22 | 06:20:00 | 1988/12/22 06:20 | 4.566 | 0.554 | 4.533 | 0.033 | 5380 | 5354 | 27 | 5354
1988/12/22 | 06:40:00 | 1988/12/22 06:40 | 4.732 | 0.563 | 4.676 | 0.056 | 5579 | 5525 | 54 | 10879
1988/12/22 | 07:00:00 | 1988/12/22 07:00 | 4.898 | 0.572 | 4.818 | 0.08 | 5778 | 5696 | 82 | 16575
1988/12/22 | 07:20:00 | 1988/12/22 07:20 | 5.063 | 0.581 | 4.958 | 0.105 | 5977 | 5866 | 111 | 22441
1988/12/22 | 07:40:00 | 1988/12/22 07:40 | 5.229 | 0.59 | 5.099 | 0.13 | 6175 | 6034 | 141 | 28475
1988/12/22 | 08:00:00 | 1988/12/22 08:00 | 5.394 | 0.599 | 5.238 | 0.156 | 6374 | 6202 | 171 | 34677
1988/12/22 | 08:20:00 | 1988/12/22 08:20 | 5.444 | 0.602 | 5.262 | 0.182 | 6524 | 6300 | 203 | 40977
1988/12/22 | 08:40:00 | 1988/12/22 08:40 | 5.444 | 0.602 | 5.236 | 0.208 | 6533 | 6298 | 234 | 47275
1988/12/22 | 09:00:00 | 1988/12/22 09:00 | 5.444 | 0.602 | 5.209 | 0.235 | 6533 | 6267 | 266 | 53542
1988/12/22 | 09:20:00 | 1988/12/22 09:20 | 5.444 | 0.602 | 5.183 | 0.261 | 6533 | 6236 | 297 | 59778
1988/12/22 | 09:40:00 | 1988/12/22 09:40 | 5.444 | 0.602 | 5.157 | 0.287 | 6533 | 6204 | 328 | 65982
1988/12/22 | 10:00:00 | 1988/12/22 10:00 | 5.422 | 0.601 | 5.11 | 0.312 | 6529 | 6160 | 359 | 72142
1988/12/22 | 10:20:00 | 1988/12/22 10:20 | 5.346 | 0.597 | 5.008 | 0.338 | 6461 | 6071 | 390 | 78213
1988/12/22 | 10:40:00 | 1988/12/22 10:40 | 5.271 | 0.593 | 4.908 | 0.363 | 6371 | 5950 | 420 | 84163
1988/12/22 | 11:00:00 | 1988/12/22 11:00 | 5.196 | 0.589 | 4.809 | 0.387 | 6280 | 5831 | 450 | 89994
1988/12/22 | 11:20:00 | 1988/12/22 11:20 | 5.121 | 0.585 | 4.71 | 0.411 | 6190 | 5712 | 479 | 95706
1988/12/22 | 11:40:00 | 1988/12/22 11:40 | 5.046 | 0.581 | 4.612 | 0.434 | 6100 | 5593 | 507 | 101299
1988/12/22 | 12:00:00 | 1988/12/22 12:00 | 5.075 | 0.582 | 4.618 | 0.457 | 6029 | 5538 | 535 | 106837
1988/12/22 | 12:20:00 | 1988/12/22 12:20 | 5.348 | 0.596 | 4.867 | 0.481 | 6254 | 5691 | 563 | 112528
1988/12/22 | 12:40:00 | 1988/12/22 12:40 | 5.62 | 0.61 | 5.114 | 0.506 | 6581 | 5989 | 592 | 118517
1988/12/22 | 13:00:00 | 1988/12/22 13:00 | 5.893 | 0.624 | 5.361 | 0.532 | 6908 | 6285 | 623 | 124802
1988/12/22 | 13:20:00 | 1988/12/22 13:20 | 6.166 | 0.639 | 5.606 | 0.56 | 7235 | 6580 | 655 | 131382
1988/12/22 | 13:40:00 | 1988/12/22 13:40 | 6.439 | 0.653 | 5.85 | 0.589 | 7563 | 6874 | 689 | 138256
1988/12/22 | 14:00:00 | 1988/12/22 14:00 | 6.547 | 0.658 | 5.929 | 0.618 | 7801 | 7068 | 724 | 145324
1988/12/22 | 14:20:00 | 1988/12/22 14:20 | 6.637 | 0.663 | 5.989 | 0.648 | 7910 | 7151 | 760 | 152475
1988/12/22 | 14:40:00 | 1988/12/22 14:40 | 6.727 | 0.668 | 6.049 | 0.678 | 8019 | 7223 | 796 | 159698
1988/12/22 | 15:00:00 | 1988/12/22 15:00 | 6.763 | 0.67 | 6.055 | 0.708 | 8107 | 7262 | 832 | 166960
1988/12/22 | 15:20:00 | 1988/12/22 15:20 | 6.763 | 0.67 | 6.024 | 0.739 | 8116 | 7247 | 868 | 174207
1988/12/22 | 15:40:00 | 1988/12/22 15:40 | 6.763 | 0.67 | 5.994 | 0.769 | 8116 | 7211 | 904 | 181418
1988/12/22 | 16:00:00 | 1988/12/22 16:00 | 6.763 | 0.67 | 5.964 | 0.799 | 8116 | 7175 | 941 | 188593
1988/12/22 | 16:20:00 | 1988/12/22 16:20 | 6.763 | 0.67 | 5.934 | 0.829 | 8116 | 7139 | 976 | 195732
1988/12/22 | 16:40:00 | 1988/12/22 16:40 | 6.663 | 0.665 | 5.805 | 0.858 | 8068 | 7044 | 1012 | 202776
1988/12/22 | 17:00:00 | 1988/12/22 17:00 | 6.537 | 0.658 | 5.65 | 0.887 | 7920 | 6873 | 1047 | 209649
1988/12/22 | 17:20:00 | 1988/12/22 17:20 | 6.411 | 0.652 | 5.496 | 0.915 | 7769 | 6688 | 1081 | 216337
1988/12/22 | 17:40:00 | 1988/12/22 17:40 | 6.285 | 0.645 | 5.343 | 0.942 | 7618 | 6504 | 1114 | 222841
1988/12/22 | 18:00:00 | 1988/12/22 18:00 | 6.159 | 0.639 | 5.191 | 0.968 | 7467 | 6320 | 1146 | 229161
1988/12/22 | 18:20:00 | 1988/12/22 18:20 | 6.058 | 0.634 | 5.064 | 0.994 | 7317 | 6153 | 1177 | 235314
1988/12/22 | 18:40:00 | 1988/12/22 18:40 | 6.183 | 0.64 | 5.163 | 1.02 | 7345 | 6137 | 1208 | 241451
1988/12/22 | 19:00:00 | 1988/12/22 19:00 | 6.308 | 0.646 | 5.262 | 1.046 | 7494 | 6255 | 1239 | 247706
1988/12/22 | 19:20:00 | 1988/12/22 19:20 | 7.027 | 0.669 | 5.953 | 1.074 | 7894 | 6729 | 1272 | 254435
1988/12/22 | 19:40:00 | 1988/12/22 19:40 | 8.002 | 0.699 | 6.896 | 1.106 | 9017 | 7710 | 1308 | 262145
1988/12/22 | 20:00:00 | 1988/12/22 20:00 | 8.976 | 0.729 | 7.833 | 1.143 | 10187 | 8837 | 1349 | 270982
1988/12/22 | 20:20:00 | 1988/12/22 20:20 | 9.951 | 0.759 | 8.766 | 1.185 | 11356 | 9960 | 1396 | 280942
1988/12/22 | 20:40:00 | 1988/12/22 20:40 | 10.925 | 0.788 | 9.694 | 1.231 | 12526 | 11076 | 1449 | 292018
1988/12/22 | 21:00:00 | 1988/12/22 21:00 | 11.9 | 0.818 | 10.618 | 1.282 | 13695 | 12188 | 1507 | 304206
1988/12/22 | 21:20:00 | 1988/12/22 21:20 | 12.874 | 0.848 | 11.537 | 1.337 | 14864 | 13293 | 1571 | 317499
1988/12/22 | 21:40:00 | 1988/12/22 21:40 | 13.849 | 0.878 | 12.452 | 1.397 | 16034 | 14393 | 1641 | 331892
1988/12/22 | 22:00:00 | 1988/12/22 22:00 | 14.823 | 0.908 | 13.361 | 1.462 | 17203 | 15488 | 1716 | 347380
1988/12/22 | 22:20:00 | 1988/12/22 22:20 | 15.798 | 0.938 | 14.267 | 1.531 | 18373 | 16577 | 1796 | 363957
1988/12/22 | 22:40:00 | 1988/12/22 22:40 | 16.772 | 0.968 | 15.167 | 1.605 | 19542 | 17660 | 1882 | 381617
1988/12/22 | 23:00:00 | 1988/12/22 23:00 | 17.747 | 0.997 | 16.064 | 1.683 | 20712 | 18738 | 1973 | 400355
1988/12/22 | 23:20:00 | 1988/12/22 23:20 | 18.721 | 1.027 | 16.955 | 1.766 | 21881 | 19811 | 2070 | 420166
1988/12/22 | 23:40:00 | 1988/12/22 23:40 | 19.696 | 1.057 | 17.843 | 1.853 | 23050 | 20879 | 2172 | 441045
1988/12/23 | 00:00:00 | 1988/12/23 00:00 | 20.67 | 1.087 | 18.725 | 1.945 | 24220 | 21941 | 2279 | 462986
1988/12/23 | 00:20:00 | 1988/12/23 00:20 | 21.869 | 1.114 | 19.827 | 2.042 | 25443 | 23132 | 2392 | 486118
1988/12/23 | 00:40:00 | 1988/12/23 00:40 | 23.404 | 1.137 | 21.259 | 2.145 | 27164 | 24652 | 2512 | 510770
1988/12/23 | 01:00:00 | 1988/12/23 01:00 | 24.939 | 1.16 | 22.684 | 2.255 | 29006 | 26366 | 2640 | 537136
1988/12/23 | 01:20:00 | 1988/12/23 01:20 | 26.474 | 1.183 | 24.102 | 2.372 | 30847 | 28072 | 2776 | 565208
1988/12/23 | 01:40:00 | 1988/12/23 01:40 | 28.008 | 1.206 | 25.512 | 2.496 | 32689 | 29768 | 2921 | 594976
1988/12/23 | 02:00:00 | 1988/12/23 02:00 | 29.543 | 1.229 | 26.915 | 2.628 | 34531 | 31456 | 3074 | 626432
1988/12/23 | 02:20:00 | 1988/12/23 02:20 | 31.078 | 1.252 | 28.312 | 2.766 | 36373 | 33136 | 3236 | 659568
1988/12/23 | 02:40:00 | 1988/12/23 02:40 | 32.508 | 1.273 | 29.597 | 2.911 | 38202 | 34745 | 3406 | 694313
1988/12/23 | 03:00:00 | 1988/12/23 03:00 | 33.518 | 1.285 | 30.456 | 3.062 | 39616 | 36032 | 3584 | 730345
1988/12/23 | 03:20:00 | 1988/12/23 03:20 | 34.528 | 1.298 | 31.311 | 3.217 | 40827 | 37061 | 3767 | 767406
1988/12/23 | 03:40:00 | 1988/12/23 03:40 | 35.538 | 1.311 | 32.162 | 3.376 | 42039 | 38084 | 3955 | 805490
1988/12/23 | 04:00:00 | 1988/12/23 04:00 | 36.548 | 1.324 | 33.009 | 3.539 | 43251 | 39103 | 4149 | 844593
1988/12/23 | 04:20:00 | 1988/12/23 04:20 | 37.558 | 1.336 | 33.851 | 3.707 | 44463 | 40116 | 4347 | 884709
1988/12/23 | 04:40:00 | 1988/12/23 04:40 | 38.234 | 1.344 | 34.357 | 3.877 | 45515 | 40925 | 4550 | 925634
1988/12/23 | 05:00:00 | 1988/12/23 05:00 | 38.827 | 1.351 | 34.776 | 4.051 | 46236 | 41480 | 4757 | 967114
1988/12/23 | 05:20:00 | 1988/12/23 05:20 | 39.42 | 1.358 | 35.194 | 4.226 | 46948 | 41982 | 4966 | 1009096
1988/12/23 | 05:40:00 | 1988/12/23 05:40 | 40.013 | 1.365 | 35.609 | 4.404 | 47659 | 42482 | 5178 | 1051578
1988/12/23 | 06:00:00 | 1988/12/23 06:00 | 40.606 | 1.372 | 36.023 | 4.583 | 48371 | 42979 | 5392 | 1094557
1988/12/23 | 06:20:00 | 1988/12/23 06:20 | 41.198 | 1.379 | 36.433 | 4.765 | 49082 | 43474 | 5609 | 1138031
1988/12/23 | 06:40:00 | 1988/12/23 06:40 | 41.791 | 1.385 | 36.843 | 4.948 | 49794 | 43966 | 5828 | 1181997
1988/12/23 | 07:00:00 | 1988/12/23 07:00 | 41.851 | 1.386 | 36.718 | 5.133 | 50217 | 44137 | 6049 | 1226134
1988/12/23 | 07:20:00 | 1988/12/23 07:20 | 41.851 | 1.386 | 36.535 | 5.316 | 50221 | 43952 | 6269 | 1270086
1988/12/23 | 07:40:00 | 1988/12/23 07:40 | 41.851 | 1.386 | 36.352 | 5.499 | 50221 | 43732 | 6489 | 1313818
1988/12/23 | 08:00:00 | 1988/12/23 08:00 | 41.851 | 1.386 | 36.17 | 5.681 | 50221 | 43513 | 6708 | 1357331
1988/12/23 | 08:20:00 | 1988/12/23 08:20 | 41.851 | 1.386 | 35.989 | 5.862 | 50221 | 43296 | 6925 | 1400627
1988/12/23 | 08:40:00 | 1988/12/23 08:40 | 41.758 | 1.385 | 35.717 | 6.041 | 50210 | 43024 | 7142 | 1443651
1988/12/23 | 09:00:00 | 1988/12/23 09:00 | 41.297 | 1.38 | 35.078 | 6.219 | 49833 | 42477 | 7356 | 1486128
1988/12/23 | 09:20:00 | 1988/12/23 09:20 | 40.835 | 1.374 | 34.442 | 6.393 | 49279 | 41712 | 7567 | 1527840
1988/12/23 | 09:40:00 | 1988/12/23 09:40 | 40.373 | 1.369 | 33.809 | 6.564 | 48725 | 40951 | 7774 | 1568791
1988/12/23 | 10:00:00 | 1988/12/23 10:00 | 39.912 | 1.363 | 33.18 | 6.732 | 48171 | 40193 | 7978 | 1608984
1988/12/23 | 10:20:00 | 1988/12/23 10:20 | 39.45 | 1.358 | 32.553 | 6.897 | 47617 | 39440 | 8177 | 1648424
1988/12/23 | 10:40:00 | 1988/12/23 10:40 | 38.989 | 1.352 | 31.931 | 7.058 | 47063 | 38690 | 8373 | 1687114
1988/12/23 | 11:00:00 | 1988/12/23 11:00 | 38.527 | 1.347 | 31.31 | 7.217 | 46509 | 37945 | 8565 | 1725059
1988/12/23 | 11:20:00 | 1988/12/23 11:20 | 38.065 | 1.342 | 30.693 | 7.372 | 45955 | 37202 | 8753 | 1762261
1988/12/23 | 11:40:00 | 1988/12/23 11:40 | 37.604 | 1.336 | 30.08 | 7.524 | 45402 | 36463 | 8938 | 1798724
1988/12/23 | 12:00:00 | 1988/12/23 12:00 | 37.142 | 1.331 | 29.468 | 7.674 | 44848 | 35729 | 9119 | 1834453
1988/12/23 | 12:20:00 | 1988/12/23 12:20 | 36.681 | 1.325 | 28.861 | 7.82 | 44294 | 34998 | 9296 | 1869451
1988/12/23 | 12:40:00 | 1988/12/23 12:40 | 36.219 | 1.32 | 28.256 | 7.963 | 43740 | 34270 | 9470 | 1903721
1988/12/23 | 13:00:00 | 1988/12/23 13:00 | 35.757 | 1.315 | 27.654 | 8.103 | 43186 | 33546 | 9640 | 1937267
1988/12/23 | 13:20:00 | 1988/12/23 13:20 | 35.296 | 1.309 | 27.056 | 8.24 | 42632 | 32826 | 9806 | 1970093
1988/12/23 | 13:40:00 | 1988/12/23 13:40 | 34.978 | 1.305 | 26.603 | 8.375 | 42147 | 32195 | 9969 | 2002288
1988/12/23 | 14:00:00 | 1988/12/23 14:00 | 34.696 | 1.302 | 26.189 | 8.507 | 41805 | 31675 | 10129 | 2033963
1988/12/23 | 14:20:00 | 1988/12/23 14:20 | 34.415 | 1.298 | 25.778 | 8.637 | 41466 | 31180 | 10287 | 2065143
1988/12/23 | 14:40:00 | 1988/12/23 14:40 | 34.133 | 1.294 | 25.367 | 8.766 | 41128 | 30687 | 10442 | 2095830
1988/12/23 | 15:00:00 | 1988/12/23 15:00 | 33.851 | 1.291 | 24.959 | 8.892 | 40790 | 30196 | 10594 | 2126026
1988/12/23 | 15:20:00 | 1988/12/23 15:20 | 33.569 | 1.287 | 24.553 | 9.016 | 40452 | 29708 | 10744 | 2155734
1988/12/23 | 15:40:00 | 1988/12/23 15:40 | 33.287 | 1.284 | 24.149 | 9.138 | 40114 | 29221 | 10892 | 2184955
1988/12/23 | 16:00:00 | 1988/12/23 16:00 | 33.006 | 1.28 | 23.748 | 9.258 | 39776 | 28738 | 11037 | 2213693
1988/12/23 | 16:20:00 | 1988/12/23 16:20 | 32.783 | 1.277 | 23.407 | 9.376 | 39463 | 28293 | 11180 | 2241986
1988/12/23 | 16:40:00 | 1988/12/23 16:40 | 32.586 | 1.274 | 23.093 | 9.493 | 39221 | 27900 | 11321 | 2269886
1988/12/23 | 17:00:00 | 1988/12/23 17:00 | 32.389 | 1.272 | 22.781 | 9.608 | 38985 | 27525 | 11460 | 2297411
1988/12/23 | 17:20:00 | 1988/12/23 17:20 | 32.192 | 1.269 | 22.471 | 9.721 | 38748 | 27152 | 11597 | 2324563
1988/12/23 | 17:40:00 | 1988/12/23 17:40 | 31.994 | 1.266 | 22.161 | 9.833 | 38512 | 26779 | 11732 | 2351342
1988/12/23 | 18:00:00 | 1988/12/23 18:00 | 31.797 | 1.264 | 21.854 | 9.943 | 38275 | 26409 | 11866 | 2377751
1988/12/23 | 18:20:00 | 1988/12/23 18:20 | 31.6 | 1.261 | 21.548 | 10.052 | 38038 | 26041 | 11997 | 2403792
1988/12/23 | 18:40:00 | 1988/12/23 18:40 | 31.403 | 1.258 | 21.244 | 10.159 | 37802 | 25675 | 12127 | 2429467
1988/12/23 | 19:00:00 | 1988/12/23 19:00 | 31.341 | 1.257 | 21.076 | 10.265 | 37614 | 25392 | 12255 | 2454859
1988/12/23 | 19:20:00 | 1988/12/23 19:20 | 31.368 | 1.258 | 20.997 | 10.371 | 37625 | 25244 | 12382 | 2480103
1988/12/23 | 19:40:00 | 1988/12/23 19:40 | 31.396 | 1.258 | 20.92 | 10.476 | 37659 | 25151 | 12508 | 2505254
1988/12/23 | 20:00:00 | 1988/12/23 20:00 | 31.424 | 1.258 | 20.844 | 10.58 | 37692 | 25058 | 12634 | 2530312
1988/12/23 | 20:20:00 | 1988/12/23 20:20 | 31.452 | 1.259 | 20.767 | 10.685 | 37725 | 24967 | 12759 | 2555279
1988/12/23 | 20:40:00 | 1988/12/23 20:40 | 31.631 | 1.261 | 20.842 | 10.789 | 37777 | 24966 | 12884 | 2580245
1988/12/23 | 21:00:00 | 1988/12/23 21:00 | 32.419 | 1.271 | 21.524 | 10.895 | 38430 | 25420 | 13010 | 2605665
1988/12/23 | 21:20:00 | 1988/12/23 21:20 | 33.207 | 1.281 | 22.202 | 11.005 | 39376 | 26236 | 13140 | 2631901
1988/12/23 | 21:40:00 | 1988/12/23 21:40 | 33.995 | 1.291 | 22.877 | 11.118 | 40321 | 27048 | 13273 | 2658949
1988/12/23 | 22:00:00 | 1988/12/23 22:00 | 34.783 | 1.301 | 23.549 | 11.234 | 41267 | 27856 | 13411 | 2686805
1988/12/23 | 22:20:00 | 1988/12/23 22:20 | 35.571 | 1.31 | 24.217 | 11.354 | 42212 | 28660 | 13553 | 2715465
1988/12/23 | 22:40:00 | 1988/12/23 22:40 | 36.358 | 1.32 | 24.881 | 11.477 | 43157 | 29459 | 13698 | 2744924
1988/12/23 | 23:00:00 | 1988/12/23 23:00 | 37.146 | 1.33 | 25.543 | 11.603 | 44103 | 30254 | 13848 | 2775178
1988/12/23 | 23:20:00 | 1988/12/23 23:20 | 37.934 | 1.34 | 26.201 | 11.733 | 45048 | 31046 | 14002 | 2806224
1988/12/23 | 23:40:00 | 1988/12/23 23:40 | 38.722 | 1.35 | 26.856 | 11.866 | 45993 | 31834 | 14159 | 2838058
1988/12/24 | 00:00:00 | 1988/12/24 00:00 | 39.358 | 1.358 | 27.356 | 12.002 | 46884 | 32527 | 14321 | 2870585
1988/12/24 | 00:20:00 | 1988/12/24 00:20 | 39.894 | 1.364 | 27.754 | 12.14 | 47552 | 33066 | 14485 | 2903651
1988/12/24 | 00:40:00 | 1988/12/24 00:40 | 40.43 | 1.37 | 28.15 | 12.28 | 48194 | 33542 | 14652 | 2937193
1988/12/24 | 01:00:00 | 1988/12/24 01:00 | 40.966 | 1.376 | 28.544 | 12.422 | 48837 | 34016 | 14821 | 2971209
1988/12/24 | 01:20:00 | 1988/12/24 01:20 | 41.501 | 1.382 | 28.935 | 12.566 | 49480 | 34487 | 14993 | 3005696
1988/12/24 | 01:40:00 | 1988/12/24 01:40 | 42.037 | 1.388 | 29.325 | 12.712 | 50123 | 34956 | 15167 | 3040652
1988/12/24 | 02:00:00 | 1988/12/24 02:00 | 42.573 | 1.394 | 29.713 | 12.86 | 50766 | 35423 | 15343 | 3076075
1988/12/24 | 02:20:00 | 1988/12/24 02:20 | 42.879 | 1.397 | 29.87 | 13.009 | 51271 | 35749 | 15522 | 3111824
1988/12/24 | 02:40:00 | 1988/12/24 02:40 | 43.185 | 1.401 | 30.025 | 13.16 | 51639 | 35937 | 15701 | 3147761
1988/12/24 | 03:00:00 | 1988/12/24 03:00 | 43.491 | 1.404 | 30.181 | 13.31 | 52006 | 36124 | 15882 | 3183885
1988/12/24 | 03:20:00 | 1988/12/24 03:20 | 43.798 | 1.407 | 30.336 | 13.462 | 52373 | 36310 | 16064 | 3220195
1988/12/24 | 03:40:00 | 1988/12/24 03:40 | 44.104 | 1.411 | 30.489 | 13.615 | 52741 | 36495 | 16246 | 3256690
1988/12/24 | 04:00:00 | 1988/12/24 04:00 | 44.211 | 1.412 | 30.444 | 13.767 | 53036 | 36560 | 16429 | 3293250
1988/12/24 | 04:20:00 | 1988/12/24 04:20 | 44.185 | 1.412 | 30.266 | 13.919 | 53037 | 36426 | 16612 | 3293250
1988/12/24 | 04:40:00 | 1988/12/24 04:40 | 44.159 | 1.411 | 30.088 | 14.071 | 53007 | 36212 | 16794 | 3293250
1988/12/24 | 05:00:00 | 1988/12/24 05:00 | 44.134 | 1.411 | 29.913 | 14.221 | 52976 | 36001 | 16975 | 3293250
1988/12/24 | 05:20:00 | 1988/12/24 05:20 | 44.108 | 1.411 | 29.737 | 14.371 | 52945 | 35790 | 17155 | 3293250
1988/12/24 | 05:40:00 | 1988/12/24 05:40 | 44.082 | 1.41 | 29.563 | 14.519 | 52914 | 35580 | 17334 | 3293250
1988/12/24 | 06:00:00 | 1988/12/24 06:00 | 44.056 | 1.41 | 29.389 | 14.667 | 52883 | 35371 | 17512 | 3293250
1988/12/24 | 06:20:00 | 1988/12/24 06:20 | 44.031 | 1.41 | 29.217 | 14.814 | 52852 | 35164 | 17688 | 3293250
1988/12/24 | 06:40:00 | 1988/12/24 06:40 | 44.005 | 1.41 | 29.045 | 14.96 | 52821 | 34957 | 17864 | 3293250
1988/12/24 | 07:00:00 | 1988/12/24 07:00 | 43.979 | 1.409 | 28.874 | 15.105 | 52790 | 34752 | 18039 | 3293250
1988/12/24 | 07:20:00 | 1988/12/24 07:20 | 43.953 | 1.409 | 28.704 | 15.249 | 52760 | 34547 | 18213 | 3293250
1988/12/24 | 07:40:00 | 1988/12/24 07:40 | 43.697 | 1.406 | 28.305 | 15.392 | 52618 | 34205 | 18385 | 3293250
1988/12/24 | 08:00:00 | 1988/12/24 08:00 | 43.384 | 1.403 | 27.851 | 15.533 | 52249 | 33694 | 18555 | 3293250
1988/12/24 | 08:20:00 | 1988/12/24 08:20 | 43.07 | 1.399 | 27.399 | 15.671 | 51872 | 33150 | 18723 | 3293250
1988/12/24 | 08:40:00 | 1988/12/24 08:40 | 42.757 | 1.396 | 26.949 | 15.808 | 51496 | 32609 | 18887 | 3293250
1988/12/24 | 09:00:00 | 1988/12/24 09:00 | 42.443 | 1.392 | 26.501 | 15.942 | 51120 | 32071 | 19049 | 3293250
1988/12/24 | 09:20:00 | 1988/12/24 09:20 | 42.129 | 1.389 | 26.056 | 16.073 | 50743 | 31534 | 19209 | 3293250
1988/12/24 | 09:40:00 | 1988/12/24 09:40 | 41.816 | 1.386 | 25.613 | 16.203 | 50367 | 31001 | 19366 | 3293250
1988/12/24 | 10:00:00 | 1988/12/24 10:00 | 41.502 | 1.382 | 25.172 | 16.33 | 49991 | 30471 | 19520 | 3293250
1988/12/24 | 10:20:00 | 1988/12/24 10:20 | 41.1 | 1.378 | 24.645 | 16.455 | 49593 | 29890 | 19671 | 3293250
1988/12/24 | 10:40:00 | 1988/12/24 10:40 | 40.564 | 1.371 | 23.987 | 16.577 | 48998 | 29179 | 19819 | 3293250
1988/12/24 | 11:00:00 | 1988/12/24 11:00 | 40.027 | 1.365 | 23.332 | 16.695 | 48355 | 28391 | 19963 | 3293250
1988/12/24 | 11:20:00 | 1988/12/24 11:20 | 39.491 | 1.359 | 22.68 | 16.811 | 47711 | 27607 | 20104 | 3293250
1988/12/24 | 11:40:00 | 1988/12/24 11:40 | 38.955 | 1.353 | 22.032 | 16.923 | 47068 | 26828 | 20240 | 3293250
1988/12/24 | 12:00:00 | 1988/12/24 12:00 | 38.419 | 1.347 | 21.387 | 17.032 | 46425 | 26052 | 20373 | 3293250
1988/12/24 | 12:20:00 | 1988/12/24 12:20 | 37.706 | 1.338 | 20.569 | 17.137 | 45739 | 25174 | 20501 | 3293250
1988/12/24 | 12:40:00 | 1988/12/24 12:40 | 36.726 | 1.325 | 19.489 | 17.237 | 44659 | 24035 | 20624 | 3293250
1988/12/24 | 13:00:00 | 1988/12/24 13:00 | 35.747 | 1.313 | 18.415 | 17.332 | 43484 | 22742 | 20742 | 3293250
1988/12/24 | 13:20:00 | 1988/12/24 13:20 | 34.767 | 1.3 | 17.345 | 17.422 | 42308 | 21456 | 20852 | 3293250
1988/12/24 | 13:40:00 | 1988/12/24 13:40 | 33.788 | 1.287 | 16.282 | 17.506 | 41133 | 20176 | 20957 | 3293250
1988/12/24 | 14:00:00 | 1988/12/24 14:00 | 32.808 | 1.274 | 15.223 | 17.585 | 39957 | 18903 | 21055 | 3293250
1988/12/24 | 14:20:00 | 1988/12/24 14:20 | 31.828 | 1.262 | 14.169 | 17.659 | 38782 | 17635 | 21146 | 3293250
1988/12/24 | 14:40:00 | 1988/12/24 14:40 | 30.849 | 1.249 | 13.122 | 17.727 | 37606 | 16375 | 21231 | 3293250
1988/12/24 | 15:00:00 | 1988/12/24 15:00 | 29.869 | 1.236 | 12.079 | 17.79 | 36431 | 15120 | 21310 | 3293250
1988/12/24 | 15:20:00 | 1988/12/24 15:20 | 28.928 | 1.224 | 11.08 | 17.848 | 35258 | 13895 | 21383 | 3293250
1988/12/24 | 15:40:00 | 1988/12/24 15:40 | 28.336 | 1.215 | 10.434 | 17.902 | 34358 | 12908 | 21450 | 3293250
1988/12/24 | 16:00:00 | 1988/12/24 16:00 | 27.743 | 1.206 | 9.79 | 17.953 | 33647 | 12134 | 21513 | 3293250
1988/12/24 | 16:20:00 | 1988/12/24 16:20 | 27.15 | 1.197 | 9.15 | 18 | 32936 | 11364 | 21572 | 3293250
1988/12/24 | 16:40:00 | 1988/12/24 16:40 | 26.558 | 1.189 | 8.513 | 18.045 | 32225 | 10598 | 21627 | 3293250
1988/12/24 | 17:00:00 | 1988/12/24 17:00 | 25.965 | 1.18 | 7.879 | 18.086 | 31514 | 9836 | 21678 | 3293250
1988/12/24 | 17:20:00 | 1988/12/24 17:20 | 25.372 | 1.171 | 7.248 | 18.124 | 30802 | 9077 | 21726 | 3293250
1988/12/24 | 17:40:00 | 1988/12/24 17:40 | 24.78 | 1.162 | 6.622 | 18.158 | 30091 | 8322 | 21769 | 3293250
1988/12/24 | 18:00:00 | 1988/12/24 18:00 | 24.187 | 1.153 | 5.997 | 18.19 | 29380 | 7571 | 21809 | 3293250
1988/12/24 | 18:20:00 | 1988/12/24 18:20 | 23.611 | 1.144 | 5.392 | 18.219 | 28670 | 6834 | 21845 | 3293250
1988/12/24 | 18:40:00 | 1988/12/24 18:40 | 23.186 | 1.137 | 4.942 | 18.244 | 28079 | 6200 | 21878 | 3293250
1988/12/24 | 19:00:00 | 1988/12/24 19:00 | 22.762 | 1.13 | 4.494 | 18.268 | 27569 | 5661 | 21908 | 3293250
1988/12/24 | 19:20:00 | 1988/12/24 19:20 | 22.337 | 1.122 | 4.048 | 18.289 | 27059 | 5125 | 21935 | 3293250
1988/12/24 | 19:40:00 | 1988/12/24 19:40 | 21.912 | 1.115 | 3.603 | 18.309 | 26549 | 4590 | 21959 | 3293250
1988/12/24 | 20:00:00 | 1988/12/24 20:00 | 21.487 | 1.108 | 3.161 | 18.326 | 26040 | 4059 | 21981 | 3293250
1988/12/24 | 20:20:00 | 1988/12/24 20:20 | 21.062 | 1.1 | 2.722 | 18.34 | 25530 | 3530 | 22000 | 3293250
1988/12/24 | 20:40:00 | 1988/12/24 20:40 | 20.638 | 1.093 | 2.285 | 18.353 | 25020 | 3004 | 22016 | 3293250
1988/12/24 | 21:00:00 | 1988/12/24 21:00 | 20.213 | 1.086 | 1.85 | 18.363 | 24510 | 2481 | 22030 | 3293250
1988/12/24 | 21:20:00 | 1988/12/24 21:20 | 19.788 | 1.078 | 1.417 | 18.371 | 24001 | 1960 | 22041 | 3293250
1988/12/24 | 21:40:00 | 1988/12/24 21:40 | 19.363 | 1.071 | 0.986 | 18.377 | 23491 | 1441 | 22049 | 3293250
1988/12/24 | 22:00:00 | 1988/12/24 22:00 | 18.918 | 1.062 | 0.537 | 18.381 | 22974 | 913 | 22055 | 3293250
1988/12/24 | 22:20:00 | 1988/12/24 22:20 | 18.46 | 1.051 | 0.077 | 18.383 | 22427 | 368 | 22058 | 3293250
1988/12/24 | 22:40:00 | 1988/12/24 22:40 | 18.002 | 1.041 | 0 | 18.002 | 21877 | 46 | 21831 | 3293250
1988/12/24 | 23:00:00 | 1988/12/24 23:00 | 17.544 | 1.031 | 0 | 17.544 | 21327 | 0 | 21328 | 3293250
1988/12/24 | 23:20:00 | 1988/12/24 23:20 | 17.086 | 1.02 | 0 | 17.086 | 20778 | 0 | 20778 | 3293250
1988/12/24 | 23:40:00 | 1988/12/24 23:40 | 16.627 | 1.01 | 0 | 16.627 | 20228 | 0 | 20228 | 3293250
1988/12/25 | 00:00:00 | 1988/12/25 00:00 | 16.169 | 0.999 | 0 | 16.169 | 19678 | 0 | 19678 | 3293250
1988/12/25 | 00:20:00 | 1988/12/25 00:20 | 15.711 | 0.989 | 0 | 15.711 | 19128 | 0 | 19128 | 3293250
1988/12/25 | 00:40:00 | 1988/12/25 00:40 | 15.253 | 0.978 | 0 | 15.253 | 18578 | 0 | 18578 | 3293250
1988/12/25 | 01:00:00 | 1988/12/25 01:00 | 14.794 | 0.968 | 0 | 14.794 | 18028 | 0 | 18028 | 3293250
1988/12/25 | 01:20:00 | 1988/12/25 01:20 | 14.336 | 0.958 | 0 | 14.336 | 17478 | 0 | 17478 | 3293250
1988/12/25 | 01:40:00 | 1988/12/25 01:40 | 13.878 | 0.947 | 0 | 13.878 | 16928 | 0 | 16928 | 3293250
1988/12/25 | 02:00:00 | 1988/12/25 02:00 | 13.42 | 0.937 | 0 | 13.42 | 16379 | 0 | 16379 | 3293250
1988/12/25 | 02:20:00 | 1988/12/25 02:20 | 12.961 | 0.926 | 0 | 12.961 | 15829 | 0 | 15829 | 3293250
1988/12/25 | 02:40:00 | 1988/12/25 02:40 | 12.503 | 0.916 | 0 | 12.503 | 15279 | 0 | 15278 | 3293250
1988/12/25 | 03:00:00 | 1988/12/25 03:00 | 12.646 | 0.921 | 0.143 | 12.503 | 15053 | 86 | 15004 | 3293250
1988/12/25 | 03:20:00 | 1988/12/25 03:20 | 12.855 | 0.927 | 0.35 | 12.505 | 15301 | 296 | 15005 | 3293250
1988/12/25 | 03:40:00 | 1988/12/25 03:40 | 13.065 | 0.933 | 0.558 | 12.507 | 15552 | 545 | 15007 | 3293250
1988/12/25 | 04:00:00 | 1988/12/25 04:00 | 13.211 | 0.937 | 0.701 | 12.51 | 15792 | 755 | 15010 | 3293250
1988/12/25 | 04:20:00 | 1988/12/25 04:20 | 13.211 | 0.937 | 0.697 | 12.514 | 15854 | 839 | 15014 | 3293250
1988/12/25 | 04:40:00 | 1988/12/25 04:40 | 13.211 | 0.937 | 0.694 | 12.517 | 15854 | 835 | 15018 | 3293250
1988/12/25 | 05:00:00 | 1988/12/25 05:00 | 13.211 | 0.937 | 0.691 | 12.52 | 15854 | 831 | 15023 | 3293250
1988/12/25 | 05:20:00 | 1988/12/25 05:20 | 13.211 | 0.937 | 0.687 | 12.524 | 15854 | 827 | 15027 | 3293250
1988/12/25 | 05:40:00 | 1988/12/25 05:40 | 13.211 | 0.937 | 0.684 | 12.527 | 15854 | 822 | 15031 | 3293250
1988/12/25 | 06:00:00 | 1988/12/25 06:00 | 12.975 | 0.928 | 0.445 | 12.53 | 15726 | 677 | 15035 | 3293250
1988/12/25 | 06:20:00 | 1988/12/25 06:20 | 12.713 | 0.918 | 0.181 | 12.532 | 15413 | 376 | 15037 | 3293250
1988/12/25 | 06:40:00 | 1988/12/25 06:40 | 12.45 | 0.908 | 0 | 12.45 | 15098 | 109 | 14989 | 3293250
1988/12/25 | 07:00:00 | 1988/12/25 07:00 | 12.187 | 0.899 | 0 | 12.187 | 14782 | 0 | 14782 | 3293250
1988/12/25 | 07:20:00 | 1988/12/25 07:20 | 11.925 | 0.889 | 0 | 11.925 | 14467 | 0 | 14467 | 3293250
1988/12/25 | 07:40:00 | 1988/12/25 07:40 | 11.662 | 0.879 | 0 | 11.662 | 14152 | 0 | 14152 | 3293250
1988/12/25 | 08:00:00 | 1988/12/25 08:00 | 11.4 | 0.869 | 0 | 11.4 | 13837 | 0 | 13837 | 3293250
1988/12/25 | 08:20:00 | 1988/12/25 08:20 | 11.137 | 0.859 | 0 | 11.137 | 13522 | 0 | 13522 | 3293250
1988/12/25 | 08:40:00 | 1988/12/25 08:40 | 10.875 | 0.849 | 0 | 10.875 | 13207 | 0 | 13207 | 3293250
1988/12/25 | 09:00:00 | 1988/12/25 09:00 | 10.612 | 0.84 | 0 | 10.612 | 12892 | 0 | 12892 | 3293250
1988/12/25 | 09:20:00 | 1988/12/25 09:20 | 10.35 | 0.83 | 0 | 10.35 | 12577 | 0 | 12577 | 3293250
1988/12/25 | 09:40:00 | 1988/12/25 09:40 | 10.087 | 0.82 | 0 | 10.087 | 12262 | 0 | 12262 | 3293250
1988/12/25 | 10:00:00 | 1988/12/25 10:00 | 9.959 | 0.815 | 0 | 9.959 | 11995 | 0 | 12028 | 3293250
1988/12/25 | 10:20:00 | 1988/12/25 10:20 | 9.919 | 0.813 | 0 | 9.919 | 11927 | 0 | 11927 | 3293250
1988/12/25 | 10:40:00 | 1988/12/25 10:40 | 9.922 | 0.813 | 0.003 | 9.919 | 11885 | 2 | 11903 | 3293250
1988/12/25 | 11:00:00 | 1988/12/25 11:00 | 10.092 | 0.821 | 0.173 | 9.919 | 12009 | 105 | 11903 | 3293250
1988/12/25 | 11:20:00 | 1988/12/25 11:20 | 10.262 | 0.828 | 0.341 | 9.921 | 12213 | 308 | 11904 | 3293250
1988/12/25 | 11:40:00 | 1988/12/25 11:40 | 10.432 | 0.835 | 0.509 | 9.923 | 12416 | 510 | 11906 | 3293250
1988/12/25 | 12:00:00 | 1988/12/25 12:00 | 10.549 | 0.84 | 0.623 | 9.926 | 12611 | 679 | 11909 | 3293250
1988/12/25 | 12:20:00 | 1988/12/25 12:20 | 10.544 | 0.84 | 0.615 | 9.929 | 12656 | 743 | 11913 | 3293250
1988/12/25 | 12:40:00 | 1988/12/25 12:40 | 10.538 | 0.839 | 0.606 | 9.932 | 12649 | 733 | 11916 | 3293250
1988/12/25 | 13:00:00 | 1988/12/25 13:00 | 10.532 | 0.839 | 0.597 | 9.935 | 12642 | 722 | 11920 | 3293250
1988/12/25 | 13:20:00 | 1988/12/25 13:20 | 10.509 | 0.838 | 0.571 | 9.938 | 12634 | 701 | 11924 | 3293250
1988/12/25 | 13:40:00 | 1988/12/25 13:40 | 10.324 | 0.83 | 0.384 | 9.94 | 12500 | 573 | 11927 | 3293250
1988/12/25 | 14:00:00 | 1988/12/25 14:00 | 10.14 | 0.822 | 0.198 | 9.942 | 12278 | 349 | 11929 | 3293250
1988/12/25 | 14:20:00 | 1988/12/25 14:20 | 9.955 | 0.814 | 0.013 | 9.942 | 12057 | 127 | 11930 | 3293250
1988/12/25 | 14:40:00 | 1988/12/25 14:40 | 9.771 | 0.805 | 0 | 9.771 | 11836 | 8 | 11828 | 3293250
1988/12/25 | 15:00:00 | 1988/12/25 15:00 | 9.586 | 0.797 | 0 | 9.586 | 11614 | 0 | 11614 | 3293250
1988/12/25 | 15:20:00 | 1988/12/25 15:20 | 9.402 | 0.789 | 0 | 9.402 | 11393 | 0 | 11393 | 3293250
1988/12/25 | 15:40:00 | 1988/12/25 15:40 | 9.218 | 0.781 | 0 | 9.218 | 11172 | 0 | 11172 | 3293250
1988/12/25 | 16:00:00 | 1988/12/25 16:00 | 9.033 | 0.773 | 0 | 9.033 | 10950 | 0 | 10951 | 3293250
1988/12/25 | 16:20:00 | 1988/12/25 16:20 | 8.849 | 0.764 | 0 | 8.849 | 10729 | 0 | 10729 | 3293250
1988/12/25 | 16:40:00 | 1988/12/25 16:40 | 8.664 | 0.756 | 0 | 8.664 | 10508 | 0 | 10508 | 3293250
1988/12/25 | 17:00:00 | 1988/12/25 17:00 | 8.48 | 0.748 | 0 | 8.48 | 10287 | 0 | 10286 | 3293250
1988/12/25 | 17:20:00 | 1988/12/25 17:20 | 8.295 | 0.74 | 0 | 8.295 | 10065 | 0 | 10065 | 3293250
1988/12/25 | 17:40:00 | 1988/12/25 17:40 | 8.111 | 0.732 | 0 | 8.111 | 9844 | 0 | 9844 | 3293250
1988/12/25 | 18:00:00 | 1988/12/25 18:00 | 7.927 | 0.723 | 0 | 7.927 | 9623 | 0 | 9623 | 3293250
1988/12/25 | 18:20:00 | 1988/12/25 18:20 | 7.742 | 0.715 | 0 | 7.742 | 9401 | 0 | 9401 | 3293250
1988/12/25 | 18:40:00 | 1988/12/25 18:40 | 7.558 | 0.707 | 0 | 7.558 | 9180 | 0 | 9180 | 3293250
1988/12/25 | 19:00:00 | 1988/12/25 19:00 | 7.373 | 0.699 | 0 | 7.373 | 8959 | 0 | 8959 | 3293250
1988/12/25 | 19:20:00 | 1988/12/25 19:20 | 7.252 | 0.694 | 0 | 7.252 | 8753 | 0 | 8775 | 3293250
1988/12/25 | 19:40:00 | 1988/12/25 19:40 | 7.226 | 0.692 | 0 | 7.226 | 8687 | 0 | 8687 | 3293250
1988/12/25 | 20:00:00 | 1988/12/25 20:00 | 7.2 | 0.691 | 0 | 7.2 | 8655 | 0 | 8656 | 3293250
1988/12/25 | 20:20:00 | 1988/12/25 20:20 | 7.355 | 0.698 | 0.155 | 7.2 | 8733 | 93 | 8640 | 3293250
1988/12/25 | 20:40:00 | 1988/12/25 20:40 | 7.51 | 0.706 | 0.308 | 7.202 | 8919 | 278 | 8641 | 3293250
1988/12/25 | 21:00:00 | 1988/12/25 21:00 | 7.665 | 0.713 | 0.462 | 7.203 | 9105 | 462 | 8643 | 3293250
1988/12/25 | 21:20:00 | 1988/12/25 21:20 | 7.82 | 0.72 | 0.614 | 7.206 | 9291 | 645 | 8646 | 3293250
1988/12/25 | 21:40:00 | 1988/12/25 21:40 | 7.975 | 0.727 | 0.765 | 7.21 | 9477 | 828 | 8649 | 3293250
1988/12/25 | 22:00:00 | 1988/12/25 22:00 | 7.999 | 0.728 | 0.785 | 7.214 | 9592 | 931 | 8654 | 3293250
1988/12/25 | 22:20:00 | 1988/12/25 22:20 | 8.007 | 0.729 | 0.79 | 7.217 | 9604 | 945 | 8659 | 3293250
1988/12/25 | 22:40:00 | 1988/12/25 22:40 | 8.016 | 0.729 | 0.795 | 7.221 | 9614 | 950 | 8663 | 3293250
1988/12/25 | 23:00:00 | 1988/12/25 23:00 | 8.024 | 0.73 | 0.799 | 7.225 | 9624 | 956 | 8668 | 3293250
1988/12/25 | 23:20:00 | 1988/12/25 23:20 | 8.033 | 0.73 | 0.804 | 7.229 | 9634 | 961 | 8673 | 3293250
1988/12/25 | 23:40:00 | 1988/12/25 23:40 | 7.92 | 0.724 | 0.687 | 7.233 | 9586 | 894 | 8678 | 3293250
1988/12/26 | 00:00:00 | 1988/12/26 00:00 | 7.777 | 0.717 | 0.541 | 7.236 | 9418 | 737 | 8682 | 3293250
1988/12/26 | 00:20:00 | 1988/12/26 00:20 | 7.634 | 0.71 | 0.395 | 7.239 | 9247 | 562 | 8685 | 3293250
1988/12/26 | 00:40:00 | 1988/12/26 00:40 | 7.491 | 0.703 | 0.251 | 7.24 | 9075 | 388 | 8687 | 3293250
1988/12/26 | 01:00:00 | 1988/12/26 01:00 | 7.348 | 0.696 | 0.107 | 7.241 | 8903 | 215 | 8689 | 3293250
1988/12/26 | 01:20:00 | 1988/12/26 01:20 | 7.205 | 0.689 | 0 | 7.205 | 8732 | 64 | 8668 | 3293250
1988/12/26 | 01:40:00 | 1988/12/26 01:40 | 7.062 | 0.682 | 0 | 7.062 | 8560 | 0 | 8560 | 3293250
1988/12/26 | 02:00:00 | 1988/12/26 02:00 | 6.919 | 0.675 | 0 | 6.919 | 8388 | 0 | 8389 | 3293250
1988/12/26 | 02:20:00 | 1988/12/26 02:20 | 6.776 | 0.668 | 0 | 6.776 | 8217 | 0 | 8217 | 3293250
1988/12/26 | 02:40:00 | 1988/12/26 02:40 | 6.633 | 0.661 | 0 | 6.633 | 8045 | 0 | 8045 | 3293250
1988/12/26 | 03:00:00 | 1988/12/26 03:00 | 6.49 | 0.654 | 0 | 6.49 | 7874 | 0 | 7874 | 3293250
1988/12/26 | 03:20:00 | 1988/12/26 03:20 | 6.347 | 0.647 | 0 | 6.347 | 7702 | 0 | 7702 | 3293250
1988/12/26 | 03:40:00 | 1988/12/26 03:40 | 6.204 | 0.64 | 0 | 6.204 | 7530 | 0 | 7531 | 3293250
1988/12/26 | 04:00:00 | 1988/12/26 04:00 | 6.061 | 0.633 | 0 | 6.061 | 7359 | 0 | 7359 | 3293250
1988/12/26 | 04:20:00 | 1988/12/26 04:20 | 5.918 | 0.626 | 0 | 5.918 | 7187 | 0 | 7187 | 3293250
1988/12/26 | 04:40:00 | 1988/12/26 04:40 | 5.775 | 0.619 | 0 | 5.775 | 7015 | 0 | 7016 | 3293250
1988/12/26 | 05:00:00 | 1988/12/26 05:00 | 5.649 | 0.613 | 0 | 5.649 | 6847 | 0 | 6854 | 3293250
1988/12/26 | 05:20:00 | 1988/12/26 05:20 | 5.564 | 0.608 | 0 | 5.564 | 6727 | 0 | 6728 | 3293250
1988/12/26 | 05:40:00 | 1988/12/26 05:40 | 5.478 | 0.603 | 0 | 5.478 | 6625 | 0 | 6625 | 3293250
1988/12/26 | 06:00:00 | 1988/12/26 06:00 | 5.393 | 0.599 | 0 | 5.393 | 6523 | 0 | 6523 | 3293250
1988/12/26 | 06:20:00 | 1988/12/26 06:20 | 5.308 | 0.594 | 0 | 5.308 | 6421 | 0 | 6421 | 3293250
1988/12/26 | 06:40:00 | 1988/12/26 06:40 | 5.223 | 0.59 | 0 | 5.223 | 6318 | 0 | 6319 | 3293250
1988/12/26 | 07:00:00 | 1988/12/26 07:00 | 5.137 | 0.585 | 0 | 5.137 | 6216 | 0 | 6216 | 3293250
1988/12/26 | 07:20:00 | 1988/12/26 07:20 | 5.052 | 0.58 | 0 | 5.052 | 6114 | 0 | 6113 | 3293250
1988/12/26 | 07:40:00 | 1988/12/26 07:40 | 4.967 | 0.576 | 0 | 4.967 | 6011 | 0 | 6011 | 3293250
1988/12/26 | 08:00:00 | 1988/12/26 08:00 | 4.882 | 0.571 | 0 | 4.882 | 5909 | 0 | 5909 | 3293250
1988/12/26 | 08:20:00 | 1988/12/26 08:20 | 4.796 | 0.567 | 0 | 4.796 | 5807 | 0 | 5807 | 3293250
1988/12/26 | 08:40:00 | 1988/12/26 08:40 | 4.711 | 0.562 | 0 | 4.711 | 5704 | 0 | 5704 | 3293250
1988/12/26 | 09:00:00 | 1988/12/26 09:00 | 4.626 | 0.557 | 0 | 4.626 | 5602 | 0 | 5602 | 3293250
1988/12/26 | 09:20:00 | 1988/12/26 09:20 | 4.54 | 0.553 | 0 | 4.54 | 5500 | 0 | 5500 | 3293250
1988/12/26 | 09:40:00 | 1988/12/26 09:40 | 4.455 | 0.548 | 0 | 4.455 | 5397 | 0 | 5397 | 3293250
1988/12/26 | 10:00:00 | 1988/12/26 10:00 | 4.453 | 0.548 | 0 | 4.453 | 5310 | 0 | 5345 | 3293250
1988/12/26 | 10:20:00 | 1988/12/26 10:20 | 4.642 | 0.558 | 0.189 | 4.453 | 5457 | 113 | 5344 | 3293250
1988/12/26 | 10:40:00 | 1988/12/26 10:40 | 4.832 | 0.568 | 0.377 | 4.455 | 5685 | 339 | 5345 | 3293250
1988/12/26 | 11:00:00 | 1988/12/26 11:00 | 5.022 | 0.578 | 0.565 | 4.457 | 5913 | 565 | 5347 | 3293250
1988/12/26 | 11:20:00 | 1988/12/26 11:20 | 5.212 | 0.588 | 0.751 | 4.461 | 6141 | 790 | 5351 | 3293250
1988/12/26 | 11:40:00 | 1988/12/26 11:40 | 5.402 | 0.599 | 0.937 | 4.465 | 6369 | 1013 | 5355 | 3293250
1988/12/26 | 12:00:00 | 1988/12/26 12:00 | 5.592 | 0.609 | 1.122 | 4.47 | 6597 | 1236 | 5361 | 3293250
1988/12/26 | 12:20:00 | 1988/12/26 12:20 | 5.782 | 0.619 | 1.306 | 4.476 | 6825 | 1457 | 5368 | 3293250
1988/12/26 | 12:40:00 | 1988/12/26 12:40 | 5.972 | 0.629 | 1.489 | 4.483 | 7053 | 1677 | 5375 | 3293250
1988/12/26 | 13:00:00 | 1988/12/26 13:00 | 6.106 | 0.636 | 1.615 | 4.491 | 7271 | 1862 | 5384 | 3293250
1988/12/26 | 13:20:00 | 1988/12/26 13:20 | 6.11 | 0.636 | 1.611 | 4.499 | 7330 | 1936 | 5394 | 3293250
1988/12/26 | 13:40:00 | 1988/12/26 13:40 | 6.113 | 0.636 | 1.606 | 4.507 | 7334 | 1930 | 5404 | 3293250
1988/12/26 | 14:00:00 | 1988/12/26 14:00 | 6.116 | 0.637 | 1.601 | 4.515 | 7338 | 1924 | 5413 | 3293250
1988/12/26 | 14:20:00 | 1988/12/26 14:20 | 6.12 | 0.637 | 1.597 | 4.523 | 7342 | 1919 | 5423 | 3293250
1988/12/26 | 14:40:00 | 1988/12/26 14:40 | 6.123 | 0.637 | 1.592 | 4.531 | 7346 | 1913 | 5432 | 3293250
1988/12/26 | 15:00:00 | 1988/12/26 15:00 | 6.098 | 0.636 | 1.559 | 4.539 | 7344 | 1891 | 5442 | 3293250
1988/12/26 | 15:20:00 | 1988/12/26 15:20 | 6.006 | 0.631 | 1.46 | 4.546 | 7262 | 1811 | 5451 | 3293250
1988/12/26 | 15:40:00 | 1988/12/26 15:40 | 5.914 | 0.626 | 1.36 | 4.554 | 7152 | 1692 | 5460 | 3293250
1988/12/26 | 16:00:00 | 1988/12/26 16:00 | 5.822 | 0.621 | 1.262 | 4.56 | 7041 | 1573 | 5468 | 3293250
1988/12/26 | 16:20:00 | 1988/12/26 16:20 | 5.73 | 0.616 | 1.164 | 4.566 | 6931 | 1455 | 5476 | 3293250
1988/12/26 | 16:40:00 | 1988/12/26 16:40 | 5.638 | 0.611 | 1.066 | 4.572 | 6821 | 1338 | 5483 | 3293250
1988/12/26 | 17:00:00 | 1988/12/26 17:00 | 5.546 | 0.606 | 0.969 | 4.577 | 6710 | 1221 | 5489 | 3293250
1988/12/26 | 17:20:00 | 1988/12/26 17:20 | 5.454 | 0.601 | 0.873 | 4.581 | 6600 | 1105 | 5495 | 3293250
1988/12/26 | 17:40:00 | 1988/12/26 17:40 | 5.362 | 0.596 | 0.776 | 4.586 | 6490 | 989 | 5500 | 3293250
1988/12/26 | 18:00:00 | 1988/12/26 18:00 | 5.27 | 0.591 | 0.681 | 4.589 | 6380 | 874 | 5505 | 3293250
1988/12/26 | 18:20:00 | 1988/12/26 18:20 | 5.178 | 0.587 | 0.586 | 4.592 | 6269 | 760 | 5509 | 3293250
1988/12/26 | 18:40:00 | 1988/12/26 18:40 | 5.086 | 0.582 | 0.491 | 4.595 | 6159 | 646 | 5513 | 3293250
1988/12/26 | 19:00:00 | 1988/12/26 19:00 | 4.994 | 0.577 | 0.397 | 4.597 | 6049 | 532 | 5516 | 3293250
1988/12/26 | 19:20:00 | 1988/12/26 19:20 | 4.903 | 0.572 | 0.304 | 4.599 | 5938 | 420 | 5518 | 3293250
1988/12/26 | 19:40:00 | 1988/12/26 19:40 | 4.811 | 0.567 | 0.211 | 4.6 | 5828 | 309 | 5520 | 3293250
1988/12/26 | 20:00:00 | 1988/12/26 20:00 | 4.719 | 0.562 | 0.118 | 4.601 | 5718 | 197 | 5521 | 3293250
1988/12/26 | 20:20:00 | 1988/12/26 20:20 | 4.627 | 0.557 | 0.025 | 4.602 | 5607 | 86 | 5522 | 3293250
1988/12/26 | 20:40:00 | 1988/12/26 20:40 | 4.535 | 0.552 | 0 | 4.535 | 5497 | 15 | 5482 | 3293250
1988/12/26 | 21:00:00 | 1988/12/26 21:00 | 4.443 | 0.547 | 0 | 4.443 | 5387 | 0 | 5387 | 3293250
1988/12/26 | 21:20:00 | 1988/12/26 21:20 | 4.356 | 0.543 | 0 | 4.356 | 5277 | 0 | 5279 | 3293250
1988/12/26 | 21:40:00 | 1988/12/26 21:40 | 4.313 | 0.54 | 0 | 4.313 | 5202 | 0 | 5201 | 3293250
1988/12/26 | 22:00:00 | 1988/12/26 22:00 | 4.271 | 0.538 | 0 | 4.271 | 5150 | 0 | 5150 | 3293250
1988/12/26 | 22:20:00 | 1988/12/26 22:20 | 4.228 | 0.535 | 0 | 4.228 | 5099 | 0 | 5099 | 3293250
1988/12/26 | 22:40:00 | 1988/12/26 22:40 | 4.186 | 0.533 | 0 | 4.186 | 5048 | 0 | 5048 | 3293250
1988/12/26 | 23:00:00 | 1988/12/26 23:00 | 4.143 | 0.53 | 0 | 4.143 | 4997 | 0 | 4997 | 3293250
1988/12/26 | 23:20:00 | 1988/12/26 23:20 | 4.1 | 0.528 | 0 | 4.1 | 4946 | 0 | 4946 | 3293250
1988/12/26 | 23:40:00 | 1988/12/26 23:40 | 4.058 | 0.525 | 0 | 4.058 | 4895 | 0 | 4895 | 3293250
1988/12/27 | 00:00:00 | 1988/12/27 00:00 | 4.015 | 0.523 | 0 | 4.015 | 4844 | 0 | 4844 | 3293250
1988/12/27 | 00:20:00 | 1988/12/27 00:20 | 3.973 | 0.52 | 0 | 3.973 | 4793 | 0 | 4793 | 3293250
1988/12/27 | 00:40:00 | 1988/12/27 00:40 | 3.93 | 0.518 | 0 | 3.93 | 4741 | 0 | 4742 | 3293250
1988/12/27 | 01:00:00 | 1988/12/27 01:00 | 3.893 | 0.516 | 0 | 3.893 | 4691 | 0 | 4694 | 3293250
1988/12/27 | 01:20:00 | 1988/12/27 01:20 | 3.867 | 0.514 | 0 | 3.867 | 4656 | 0 | 4656 | 3293250
1988/12/27 | 01:40:00 | 1988/12/27 01:40 | 3.842 | 0.512 | 0 | 3.842 | 4626 | 0 | 4625 | 3293250
1988/12/27 | 02:00:00 | 1988/12/27 02:00 | 3.817 | 0.511 | 0 | 3.817 | 4595 | 0 | 4595 | 3293250
1988/12/27 | 02:20:00 | 1988/12/27 02:20 | 3.792 | 0.509 | 0 | 3.792 | 4565 | 0 | 4565 | 3293250
1988/12/27 | 02:40:00 | 1988/12/27 02:40 | 3.766 | 0.508 | 0 | 3.766 | 4535 | 0 | 4535 | 3293250
1988/12/27 | 03:00:00 | 1988/12/27 03:00 | 3.741 | 0.506 | 0 | 3.741 | 4504 | 0 | 4504 | 3293250
1988/12/27 | 03:20:00 | 1988/12/27 03:20 | 3.716 | 0.505 | 0 | 3.716 | 4474 | 0 | 4474 | 3293250

## Event 70
Hydrograph info for event 70 for B1H005 in period 19721001 to 20241203
Hydrograph period: 1989/01/09 13:20:00 to 1989/01/16 06:20:00 Date of peak: 1989/01/11 04:20:00 Peak flow: 74.427m³/sec
Date | Time | Date + Time | Observed (m³/sec) | Observed H(m) | Q-Dxi (m³/sec) | Q-Bxi (m³/sec) | Q-Txi (m³) | Q-Dxi (m³) | Q-Bxi (m³) | Cum. Q-Dri (m³)
1989/01/09 | 13:20:00 | 1989/01/09 13:20 | 0.222 | 0.155 | 0.221 | 0.001 | 0 | 0 | 0 | 0
1989/01/09 | 13:40:00 | 1989/01/09 13:40 | 0.257 | 0.173 | 0.255 | 0.002 | 288 | 286 | 1 | 286
1989/01/09 | 14:00:00 | 1989/01/09 14:00 | 0.291 | 0.19 | 0.288 | 0.003 | 329 | 326 | 3 | 612
1989/01/09 | 14:20:00 | 1989/01/09 14:20 | 0.326 | 0.207 | 0.321 | 0.005 | 370 | 366 | 5 | 978
1989/01/09 | 14:40:00 | 1989/01/09 14:40 | 0.369 | 0.215 | 0.363 | 0.006 | 417 | 410 | 7 | 1388
1989/01/09 | 15:00:00 | 1989/01/09 15:00 | 0.411 | 0.223 | 0.403 | 0.008 | 468 | 459 | 9 | 1847
1989/01/09 | 15:20:00 | 1989/01/09 15:20 | 0.454 | 0.231 | 0.444 | 0.01 | 519 | 508 | 11 | 2355
1989/01/09 | 15:40:00 | 1989/01/09 15:40 | 0.496 | 0.239 | 0.483 | 0.013 | 570 | 556 | 14 | 2911
1989/01/09 | 16:00:00 | 1989/01/09 16:00 | 0.539 | 0.247 | 0.524 | 0.015 | 621 | 604 | 17 | 3515
1989/01/09 | 16:20:00 | 1989/01/09 16:20 | 0.581 | 0.255 | 0.563 | 0.018 | 672 | 652 | 20 | 4167
1989/01/09 | 16:40:00 | 1989/01/09 16:40 | 1.383 | 0.336 | 1.36 | 0.023 | 1455 | 1154 | 24 | 5321
1989/01/09 | 17:00:00 | 1989/01/09 17:00 | 1.181 | 0.319 | 1.152 | 0.029 | 1398 | 1507 | 31 | 6828
1989/01/09 | 17:20:00 | 1989/01/09 17:20 | 1.184 | 0.32 | 1.149 | 0.035 | 1509 | 1381 | 38 | 8209
1989/01/09 | 17:40:00 | 1989/01/09 17:40 | 1.269 | 0.327 | 1.228 | 0.041 | 1472 | 1426 | 45 | 9635
1989/01/09 | 18:00:00 | 1989/01/09 18:00 | 1.354 | 0.335 | 1.307 | 0.047 | 1574 | 1521 | 53 | 11156
1989/01/09 | 18:20:00 | 1989/01/09 18:20 | 1.356 | 0.335 | 1.302 | 0.054 | 1626 | 1565 | 61 | 12721
1989/01/09 | 18:40:00 | 1989/01/09 18:40 | 1.358 | 0.335 | 1.298 | 0.06 | 1629 | 1560 | 68 | 14281
1989/01/09 | 19:00:00 | 1989/01/09 19:00 | 1.36 | 0.335 | 1.293 | 0.067 | 1631 | 1555 | 76 | 15836
1989/01/09 | 19:20:00 | 1989/01/09 19:20 | 1.362 | 0.336 | 1.289 | 0.073 | 1633 | 1549 | 84 | 17385
1989/01/09 | 19:40:00 | 1989/01/09 19:40 | 1.363 | 0.336 | 1.283 | 0.08 | 1635 | 1543 | 92 | 18928
1989/01/09 | 20:00:00 | 1989/01/09 20:00 | 1.365 | 0.336 | 1.279 | 0.086 | 1637 | 1537 | 99 | 20465
1989/01/09 | 20:20:00 | 1989/01/09 20:20 | 1.495 | 0.346 | 1.402 | 0.093 | 1693 | 1609 | 107 | 22074
1989/01/09 | 20:40:00 | 1989/01/09 20:40 | 1.68 | 0.361 | 1.58 | 0.1 | 1905 | 1789 | 116 | 23863
1989/01/09 | 21:00:00 | 1989/01/09 21:00 | 1.864 | 0.376 | 1.755 | 0.109 | 2126 | 2001 | 125 | 25864
1989/01/09 | 21:20:00 | 1989/01/09 21:20 | 2.049 | 0.391 | 1.931 | 0.118 | 2348 | 2212 | 136 | 28076
1989/01/09 | 21:40:00 | 1989/01/09 21:40 | 2.211 | 0.403 | 2.083 | 0.128 | 2563 | 2409 | 147 | 30485
1989/01/09 | 22:00:00 | 1989/01/09 22:00 | 2.351 | 0.412 | 2.212 | 0.139 | 2737 | 2577 | 160 | 33062
1989/01/09 | 22:20:00 | 1989/01/09 22:20 | 2.491 | 0.422 | 2.341 | 0.15 | 2905 | 2732 | 173 | 35794
1989/01/09 | 22:40:00 | 1989/01/09 22:40 | 2.631 | 0.432 | 2.469 | 0.162 | 3073 | 2886 | 187 | 38680
1989/01/09 | 23:00:00 | 1989/01/09 23:00 | 2.771 | 0.441 | 2.596 | 0.175 | 3241 | 3039 | 202 | 41719
1989/01/09 | 23:20:00 | 1989/01/09 23:20 | 2.911 | 0.451 | 2.723 | 0.188 | 3409 | 3191 | 218 | 44910
1989/01/09 | 23:40:00 | 1989/01/09 23:40 | 3.051 | 0.46 | 2.849 | 0.202 | 3577 | 3343 | 234 | 48253
1989/01/10 | 00:00:00 | 1989/01/10 00:00 | 3.191 | 0.47 | 2.974 | 0.217 | 3745 | 3494 | 251 | 51747
1989/01/10 | 00:20:00 | 1989/01/10 00:20 | 3.331 | 0.479 | 3.099 | 0.232 | 3913 | 3644 | 269 | 55391
1989/01/10 | 00:40:00 | 1989/01/10 00:40 | 3.471 | 0.489 | 3.223 | 0.248 | 4081 | 3793 | 288 | 59184
1989/01/10 | 01:00:00 | 1989/01/10 01:00 | 3.811 | 0.51 | 3.546 | 0.265 | 4357 | 4062 | 308 | 63246
1989/01/10 | 01:20:00 | 1989/01/10 01:20 | 4.174 | 0.531 | 3.891 | 0.283 | 4791 | 4462 | 329 | 67708
1989/01/10 | 01:40:00 | 1989/01/10 01:40 | 4.538 | 0.553 | 4.234 | 0.304 | 5227 | 4875 | 352 | 72583
1989/01/10 | 02:00:00 | 1989/01/10 02:00 | 5.313 | 0.591 | 4.986 | 0.327 | 5886 | 5532 | 378 | 78115
1989/01/10 | 02:20:00 | 1989/01/10 02:20 | 6.134 | 0.631 | 5.78 | 0.354 | 6868 | 6460 | 408 | 84575
1989/01/10 | 02:40:00 | 1989/01/10 02:40 | 6.956 | 0.671 | 6.571 | 0.385 | 7854 | 7411 | 443 | 91986
1989/01/10 | 03:00:00 | 1989/01/10 03:00 | 7.777 | 0.71 | 7.357 | 0.42 | 8840 | 8357 | 483 | 100343
1989/01/10 | 03:20:00 | 1989/01/10 03:20 | 8.598 | 0.75 | 8.139 | 0.459 | 9825 | 9298 | 527 | 109641
1989/01/10 | 03:40:00 | 1989/01/10 03:40 | 9.42 | 0.79 | 8.919 | 0.501 | 10811 | 10235 | 576 | 119876
1989/01/10 | 04:00:00 | 1989/01/10 04:00 | 10.14 | 0.821 | 9.592 | 0.548 | 11760 | 11107 | 629 | 130983
1989/01/10 | 04:20:00 | 1989/01/10 04:20 | 10.792 | 0.847 | 10.195 | 0.597 | 12559 | 11872 | 687 | 142855
1989/01/10 | 04:40:00 | 1989/01/10 04:40 | 11.444 | 0.873 | 10.794 | 0.65 | 13341 | 12593 | 748 | 155448
1989/01/10 | 05:00:00 | 1989/01/10 05:00 | 12.096 | 0.899 | 11.391 | 0.705 | 14124 | 13311 | 813 | 168759
1989/01/10 | 05:20:00 | 1989/01/10 05:20 | 12.738 | 0.923 | 11.974 | 0.764 | 14906 | 14019 | 882 | 182778
1989/01/10 | 05:40:00 | 1989/01/10 05:40 | 13.291 | 0.937 | 12.466 | 0.825 | 15618 | 14664 | 954 | 197442
1989/01/10 | 06:00:00 | 1989/01/10 06:00 | 13.844 | 0.95 | 12.955 | 0.889 | 16282 | 15252 | 1029 | 212694
1989/01/10 | 06:20:00 | 1989/01/10 06:20 | 14.397 | 0.964 | 13.442 | 0.955 | 16945 | 15838 | 1107 | 228532
1989/01/10 | 06:40:00 | 1989/01/10 06:40 | 14.95 | 0.977 | 13.926 | 1.024 | 17609 | 16421 | 1187 | 244953
1989/01/10 | 07:00:00 | 1989/01/10 07:00 | 15.503 | 0.991 | 14.408 | 1.095 | 18272 | 17001 | 1271 | 261954
1989/01/10 | 07:20:00 | 1989/01/10 07:20 | 16.056 | 1.004 | 14.888 | 1.168 | 18936 | 17578 | 1358 | 279532
1989/01/10 | 07:40:00 | 1989/01/10 07:40 | 16.749 | 1.02 | 15.505 | 1.244 | 19616 | 18235 | 1448 | 297767
1989/01/10 | 08:00:00 | 1989/01/10 08:00 | 18.002 | 1.043 | 16.677 | 1.325 | 20851 | 19309 | 1542 | 317076
1989/01/10 | 08:20:00 | 1989/01/10 08:20 | 19.254 | 1.066 | 17.842 | 1.412 | 22353 | 20712 | 1642 | 337788
1989/01/10 | 08:40:00 | 1989/01/10 08:40 | 20.506 | 1.09 | 19.002 | 1.504 | 23856 | 22107 | 1749 | 359895
1989/01/10 | 09:00:00 | 1989/01/10 09:00 | 21.758 | 1.113 | 20.156 | 1.602 | 25359 | 23495 | 1864 | 383390
1989/01/10 | 09:20:00 | 1989/01/10 09:20 | 22.623 | 1.128 | 20.918 | 1.705 | 26698 | 24644 | 1984 | 408034
1989/01/10 | 09:40:00 | 1989/01/10 09:40 | 23.32 | 1.139 | 21.509 | 1.811 | 27566 | 25456 | 2110 | 433490
1989/01/10 | 10:00:00 | 1989/01/10 10:00 | 24.018 | 1.15 | 22.097 | 1.921 | 28403 | 26164 | 2239 | 459654
1989/01/10 | 10:20:00 | 1989/01/10 10:20 | 24.716 | 1.162 | 22.683 | 2.033 | 29241 | 26868 | 2372 | 486522
1989/01/10 | 10:40:00 | 1989/01/10 10:40 | 25.153 | 1.168 | 23.006 | 2.147 | 29953 | 27413 | 2508 | 513935
1989/01/10 | 11:00:00 | 1989/01/10 11:00 | 25.525 | 1.174 | 23.262 | 2.263 | 30407 | 27760 | 2646 | 541695
1989/01/10 | 11:20:00 | 1989/01/10 11:20 | 25.897 | 1.179 | 23.516 | 2.381 | 30853 | 28067 | 2786 | 569762
1989/01/10 | 11:40:00 | 1989/01/10 11:40 | 26.269 | 1.185 | 23.77 | 2.499 | 31299 | 28372 | 2928 | 598134
1989/01/10 | 12:00:00 | 1989/01/10 12:00 | 26.641 | 1.19 | 24.022 | 2.619 | 31746 | 28675 | 3071 | 626809
1989/01/10 | 12:20:00 | 1989/01/10 12:20 | 27.013 | 1.195 | 24.273 | 2.74 | 32192 | 28977 | 3215 | 655786
1989/01/10 | 12:40:00 | 1989/01/10 12:40 | 27.385 | 1.201 | 24.523 | 2.862 | 32638 | 29278 | 3361 | 685064
1989/01/10 | 13:00:00 | 1989/01/10 13:00 | 27.756 | 1.206 | 24.77 | 2.986 | 33085 | 29576 | 3509 | 714640
1989/01/10 | 13:20:00 | 1989/01/10 13:20 | 28.128 | 1.212 | 25.018 | 3.11 | 33531 | 29873 | 3658 | 744513
1989/01/10 | 13:40:00 | 1989/01/10 13:40 | 28.5 | 1.217 | 25.264 | 3.236 | 33977 | 30169 | 3808 | 774682
1989/01/10 | 14:00:00 | 1989/01/10 14:00 | 28.872 | 1.222 | 25.508 | 3.364 | 34423 | 30463 | 3960 | 805145
1989/01/10 | 14:20:00 | 1989/01/10 14:20 | 29.244 | 1.228 | 25.752 | 3.492 | 34870 | 30756 | 4114 | 835901
1989/01/10 | 14:40:00 | 1989/01/10 14:40 | 29.616 | 1.233 | 25.994 | 3.622 | 35316 | 31048 | 4268 | 866949
1989/01/10 | 15:00:00 | 1989/01/10 15:00 | 29.988 | 1.239 | 26.235 | 3.753 | 35762 | 31338 | 4425 | 898287
1989/01/10 | 15:20:00 | 1989/01/10 15:20 | 30.36 | 1.244 | 26.475 | 3.885 | 36208 | 31626 | 4583 | 929913
1989/01/10 | 15:40:00 | 1989/01/10 15:40 | 31.127 | 1.254 | 27.108 | 4.019 | 36845 | 32150 | 4742 | 962063
1989/01/10 | 16:00:00 | 1989/01/10 16:00 | 31.994 | 1.264 | 27.837 | 4.157 | 37873 | 32967 | 4906 | 995030
1989/01/10 | 16:20:00 | 1989/01/10 16:20 | 32.86 | 1.275 | 28.562 | 4.298 | 38912 | 33839 | 5073 | 1028869
1989/01/10 | 16:40:00 | 1989/01/10 16:40 | 33.727 | 1.285 | 29.284 | 4.443 | 39952 | 34707 | 5245 | 1063576
1989/01/10 | 17:00:00 | 1989/01/10 17:00 | 34.593 | 1.296 | 30.001 | 4.592 | 40992 | 35571 | 5421 | 1099147
1989/01/10 | 17:20:00 | 1989/01/10 17:20 | 35.46 | 1.307 | 30.716 | 4.744 | 42032 | 36430 | 5601 | 1135577
1989/01/10 | 17:40:00 | 1989/01/10 17:40 | 36.326 | 1.317 | 31.426 | 4.9 | 43072 | 37285 | 5786 | 1172862
1989/01/10 | 18:00:00 | 1989/01/10 18:00 | 37.193 | 1.328 | 32.134 | 5.059 | 44111 | 38136 | 5975 | 1210998
1989/01/10 | 18:20:00 | 1989/01/10 18:20 | 38.059 | 1.339 | 32.837 | 5.222 | 45151 | 38983 | 6169 | 1249981
1989/01/10 | 18:40:00 | 1989/01/10 18:40 | 38.926 | 1.349 | 33.538 | 5.388 | 46191 | 39825 | 6366 | 1289806
1989/01/10 | 19:00:00 | 1989/01/10 19:00 | 39.792 | 1.36 | 34.234 | 5.558 | 47231 | 40663 | 6568 | 1330469
1989/01/10 | 19:20:00 | 1989/01/10 19:20 | 40.659 | 1.371 | 34.928 | 5.731 | 48271 | 41497 | 6774 | 1371966
1989/01/10 | 19:40:00 | 1989/01/10 19:40 | 41.525 | 1.381 | 35.617 | 5.908 | 49310 | 42327 | 6984 | 1414293
1989/01/10 | 20:00:00 | 1989/01/10 20:00 | 42.392 | 1.392 | 36.304 | 6.088 | 50350 | 43152 | 7198 | 1457445
1989/01/10 | 20:20:00 | 1989/01/10 20:20 | 44.759 | 1.415 | 38.483 | 6.276 | 52290 | 44872 | 7419 | 1502317
1989/01/10 | 20:40:00 | 1989/01/10 20:40 | 47.125 | 1.438 | 40.651 | 6.474 | 55130 | 47480 | 7650 | 1549797
1989/01/10 | 21:00:00 | 1989/01/10 21:00 | 49.492 | 1.461 | 42.809 | 6.683 | 57970 | 50076 | 7895 | 1599873
1989/01/10 | 21:20:00 | 1989/01/10 21:20 | 51.859 | 1.484 | 44.956 | 6.903 | 60810 | 52659 | 8152 | 1652532
1989/01/10 | 21:40:00 | 1989/01/10 21:40 | 54.225 | 1.507 | 47.091 | 7.134 | 63651 | 55228 | 8422 | 1707760
1989/01/10 | 22:00:00 | 1989/01/10 22:00 | 56.592 | 1.531 | 49.217 | 7.375 | 66491 | 57785 | 8706 | 1765545
1989/01/10 | 22:20:00 | 1989/01/10 22:20 | 58.959 | 1.554 | 51.332 | 7.627 | 69331 | 60329 | 9002 | 1825874
1989/01/10 | 22:40:00 | 1989/01/10 22:40 | 61.326 | 1.577 | 53.436 | 7.89 | 72171 | 62861 | 9310 | 1888735
1989/01/10 | 23:00:00 | 1989/01/10 23:00 | 62.955 | 1.591 | 54.794 | 8.161 | 74613 | 64938 | 9631 | 1953673
1989/01/10 | 23:20:00 | 1989/01/10 23:20 | 64.503 | 1.604 | 56.064 | 8.439 | 76475 | 66515 | 9960 | 2020188
1989/01/10 | 23:40:00 | 1989/01/10 23:40 | 66.05 | 1.617 | 57.327 | 8.723 | 78332 | 68034 | 10297 | 2088222
1989/01/11 | 00:00:00 | 1989/01/11 00:00 | 67.598 | 1.63 | 58.584 | 9.014 | 80189 | 69547 | 10642 | 2157769
1989/01/11 | 00:20:00 | 1989/01/11 00:20 | 68.736 | 1.639 | 59.426 | 9.31 | 81874 | 70806 | 10994 | 2228575
1989/01/11 | 00:40:00 | 1989/01/11 00:40 | 69.698 | 1.647 | 60.089 | 9.609 | 83060 | 71709 | 11351 | 2300284
1989/01/11 | 01:00:00 | 1989/01/11 01:00 | 70.659 | 1.655 | 60.747 | 9.912 | 84214 | 72502 | 11713 | 2372786
1989/01/11 | 01:20:00 | 1989/01/11 01:20 | 71.621 | 1.662 | 61.403 | 10.218 | 85368 | 73290 | 12078 | 2446076
1989/01/11 | 01:40:00 | 1989/01/11 01:40 | 72.583 | 1.67 | 62.056 | 10.527 | 86523 | 74075 | 12447 | 2520151
1989/01/11 | 02:00:00 | 1989/01/11 02:00 | 73.302 | 1.675 | 62.462 | 10.84 | 87633 | 74711 | 12820 | 2594862
1989/01/11 | 02:20:00 | 1989/01/11 02:20 | 73.452 | 1.677 | 62.3 | 11.152 | 88052 | 74857 | 13195 | 2669719
1989/01/11 | 02:40:00 | 1989/01/11 02:40 | 73.602 | 1.678 | 62.138 | 11.464 | 88232 | 74663 | 13570 | 2744382
1989/01/11 | 03:00:00 | 1989/01/11 03:00 | 73.752 | 1.679 | 61.977 | 11.775 | 88412 | 74469 | 13944 | 2818851
1989/01/11 | 03:20:00 | 1989/01/11 03:20 | 73.902 | 1.68 | 61.817 | 12.085 | 88592 | 74276 | 14316 | 2893127
1989/01/11 | 03:40:00 | 1989/01/11 03:40 | 74.052 | 1.681 | 61.657 | 12.395 | 88772 | 74084 | 14688 | 2967211
1989/01/11 | 04:00:00 | 1989/01/11 04:00 | 74.202 | 1.682 | 61.498 | 12.704 | 88953 | 73893 | 15059 | 3041104
1989/01/11 | 04:20:00 | 1989/01/11 04:20 | 74.352 | 1.683 | 61.341 | 13.011 | 89133 | 73703 | 15429 | 3114807
1989/01/11 | 04:40:00 | 1989/01/11 04:40 | 73.82 | 1.679 | 60.503 | 13.317 | 89108 | 73106 | 15797 | 3114807
1989/01/11 | 05:00:00 | 1989/01/11 05:00 | 72.606 | 1.669 | 58.99 | 13.616 | 87856 | 71696 | 16160 | 3114807
1989/01/11 | 05:20:00 | 1989/01/11 05:20 | 71.392 | 1.659 | 57.484 | 13.908 | 86398 | 69884 | 16515 | 3114807
1989/01/11 | 05:40:00 | 1989/01/11 05:40 | 70.177 | 1.649 | 55.984 | 14.193 | 84941 | 68081 | 16860 | 3114807
1989/01/11 | 06:00:00 | 1989/01/11 06:00 | 68.963 | 1.639 | 54.494 | 14.469 | 83484 | 66287 | 17197 | 3114807
1989/01/11 | 06:20:00 | 1989/01/11 06:20 | 67.749 | 1.63 | 53.01 | 14.739 | 82027 | 64502 | 17525 | 3114807
1989/01/11 | 06:40:00 | 1989/01/11 06:40 | 66.534 | 1.62 | 51.533 | 15.001 | 80570 | 62726 | 17844 | 3114807
1989/01/11 | 07:00:00 | 1989/01/11 07:00 | 65.32 | 1.61 | 50.064 | 15.256 | 79113 | 60959 | 18154 | 3114807
1989/01/11 | 07:20:00 | 1989/01/11 07:20 | 64.106 | 1.6 | 48.603 | 15.503 | 77655 | 59201 | 18455 | 3114807
1989/01/11 | 07:40:00 | 1989/01/11 07:40 | 62.891 | 1.59 | 47.148 | 15.743 | 76198 | 57451 | 18747 | 3114807
1989/01/11 | 08:00:00 | 1989/01/11 08:00 | 61.677 | 1.58 | 45.701 | 15.976 | 74741 | 55710 | 19031 | 3114807
1989/01/11 | 08:20:00 | 1989/01/11 08:20 | 60.276 | 1.567 | 44.075 | 16.201 | 73172 | 53866 | 19306 | 3114807
1989/01/11 | 08:40:00 | 1989/01/11 08:40 | 58.875 | 1.554 | 42.458 | 16.417 | 71491 | 51920 | 19571 | 3114807
1989/01/11 | 09:00:00 | 1989/01/11 09:00 | 57.475 | 1.541 | 40.849 | 16.626 | 69810 | 49984 | 19826 | 3114807
1989/01/11 | 09:20:00 | 1989/01/11 09:20 | 56.074 | 1.528 | 39.247 | 16.827 | 68129 | 48058 | 20072 | 3114807
1989/01/11 | 09:40:00 | 1989/01/11 09:40 | 54.673 | 1.514 | 37.653 | 17.02 | 66448 | 46140 | 20308 | 3114807
1989/01/11 | 10:00:00 | 1989/01/11 10:00 | 53.272 | 1.501 | 36.068 | 17.204 | 64767 | 44233 | 20534 | 3114807
1989/01/11 | 10:20:00 | 1989/01/11 10:20 | 51.871 | 1.488 | 34.49 | 17.381 | 63086 | 42334 | 20751 | 3114807
1989/01/11 | 10:40:00 | 1989/01/11 10:40 | 50.471 | 1.475 | 32.921 | 17.55 | 61405 | 40446 | 20959 | 3114807
1989/01/11 | 11:00:00 | 1989/01/11 11:00 | 49.07 | 1.462 | 31.359 | 17.711 | 59724 | 38568 | 21157 | 3114807
1989/01/11 | 11:20:00 | 1989/01/11 11:20 | 47.622 | 1.447 | 29.758 | 17.864 | 58023 | 36670 | 21345 | 3114807
1989/01/11 | 11:40:00 | 1989/01/11 11:40 | 46.154 | 1.431 | 28.144 | 18.01 | 56265 | 34741 | 21524 | 3114807
1989/01/11 | 12:00:00 | 1989/01/11 12:00 | 44.685 | 1.414 | 26.538 | 18.147 | 54503 | 32810 | 21694 | 3114807
1989/01/11 | 12:20:00 | 1989/01/11 12:20 | 43.217 | 1.398 | 24.941 | 18.276 | 52741 | 30888 | 21853 | 3114807
1989/01/11 | 12:40:00 | 1989/01/11 12:40 | 41.749 | 1.382 | 23.352 | 18.397 | 50980 | 28976 | 22003 | 3114807
1989/01/11 | 13:00:00 | 1989/01/11 13:00 | 40.281 | 1.366 | 21.771 | 18.51 | 49218 | 27074 | 22144 | 3114807
1989/01/11 | 13:20:00 | 1989/01/11 13:20 | 38.812 | 1.35 | 20.197 | 18.615 | 47456 | 25181 | 22275 | 3114807
1989/01/11 | 13:40:00 | 1989/01/11 13:40 | 37.344 | 1.333 | 18.632 | 18.712 | 45694 | 23297 | 22396 | 3114807
1989/01/11 | 14:00:00 | 1989/01/11 14:00 | 36.276 | 1.321 | 17.473 | 18.803 | 44076 | 21663 | 22509 | 3114807
1989/01/11 | 14:20:00 | 1989/01/11 14:20 | 35.475 | 1.31 | 16.587 | 18.888 | 43050 | 20436 | 22615 | 3114807
1989/01/11 | 14:40:00 | 1989/01/11 14:40 | 34.673 | 1.299 | 15.704 | 18.969 | 42089 | 19374 | 22714 | 3114807
1989/01/11 | 15:00:00 | 1989/01/11 15:00 | 33.872 | 1.289 | 14.826 | 19.046 | 41127 | 18318 | 22809 | 3114807
1989/01/11 | 15:20:00 | 1989/01/11 15:20 | 33.071 | 1.278 | 13.953 | 19.118 | 40166 | 17268 | 22898 | 3114807
1989/01/11 | 15:40:00 | 1989/01/11 15:40 | 32.269 | 1.267 | 13.084 | 19.185 | 39204 | 16222 | 22982 | 3114807
1989/01/11 | 16:00:00 | 1989/01/11 16:00 | 31.468 | 1.256 | 12.219 | 19.249 | 38242 | 15182 | 23061 | 3114807
1989/01/11 | 16:20:00 | 1989/01/11 16:20 | 30.666 | 1.246 | 11.358 | 19.308 | 37281 | 14146 | 23134 | 3114807
1989/01/11 | 16:40:00 | 1989/01/11 16:40 | 29.865 | 1.235 | 10.502 | 19.363 | 36319 | 13116 | 23202 | 3114807
1989/01/11 | 17:00:00 | 1989/01/11 17:00 | 29.064 | 1.224 | 9.651 | 19.413 | 35357 | 12092 | 23266 | 3114807
1989/01/11 | 17:20:00 | 1989/01/11 17:20 | 28.262 | 1.214 | 8.802 | 19.46 | 34396 | 11072 | 23324 | 3114807
1989/01/11 | 17:40:00 | 1989/01/11 17:40 | 27.461 | 1.203 | 7.959 | 19.502 | 33434 | 10057 | 23377 | 3114807
1989/01/11 | 18:00:00 | 1989/01/11 18:00 | 26.761 | 1.191 | 7.221 | 19.54 | 32527 | 9109 | 23425 | 3114807
1989/01/11 | 18:20:00 | 1989/01/11 18:20 | 26.073 | 1.179 | 6.499 | 19.574 | 31701 | 8232 | 23468 | 3114807
1989/01/11 | 18:40:00 | 1989/01/11 18:40 | 25.385 | 1.167 | 5.78 | 19.605 | 30875 | 7368 | 23507 | 3114807
1989/01/11 | 19:00:00 | 1989/01/11 19:00 | 24.697 | 1.155 | 5.065 | 19.632 | 30049 | 6507 | 23542 | 3114807
1989/01/11 | 19:20:00 | 1989/01/11 19:20 | 24.008 | 1.143 | 4.352 | 19.656 | 29223 | 5651 | 23572 | 3114807
1989/01/11 | 19:40:00 | 1989/01/11 19:40 | 23.32 | 1.131 | 3.644 | 19.676 | 28397 | 4798 | 23599 | 3114807
1989/01/11 | 20:00:00 | 1989/01/11 20:00 | 22.632 | 1.119 | 2.94 | 19.692 | 27571 | 3951 | 23621 | 3114807
1989/01/11 | 20:20:00 | 1989/01/11 20:20 | 21.943 | 1.107 | 2.238 | 19.705 | 26745 | 3107 | 23638 | 3114807
1989/01/11 | 20:40:00 | 1989/01/11 20:40 | 21.255 | 1.095 | 1.54 | 19.715 | 25919 | 2267 | 23652 | 3114807
1989/01/11 | 21:00:00 | 1989/01/11 21:00 | 20.567 | 1.083 | 0.846 | 19.721 | 25093 | 1432 | 23661 | 3114807
1989/01/11 | 21:20:00 | 1989/01/11 21:20 | 19.879 | 1.071 | 0.156 | 19.723 | 24267 | 601 | 23666 | 3114807
1989/01/11 | 21:40:00 | 1989/01/11 21:40 | 19.19 | 1.059 | 0 | 19.19 | 23441 | 94 | 23348 | 3114807
1989/01/11 | 22:00:00 | 1989/01/11 22:00 | 18.502 | 1.047 | 0 | 18.502 | 22616 | 0 | 22615 | 3114807
1989/01/11 | 22:20:00 | 1989/01/11 22:20 | 17.814 | 1.035 | 0 | 17.814 | 21790 | 0 | 21790 | 3114807
1989/01/11 | 22:40:00 | 1989/01/11 22:40 | 17.126 | 1.023 | 0 | 17.126 | 20964 | 0 | 20964 | 3114807
1989/01/11 | 23:00:00 | 1989/01/11 23:00 | 16.437 | 1.01 | 0 | 16.437 | 20138 | 0 | 20138 | 3114807
1989/01/11 | 23:20:00 | 1989/01/11 23:20 | 15.749 | 0.998 | 0 | 15.749 | 19312 | 0 | 19312 | 3114807
1989/01/11 | 23:40:00 | 1989/01/11 23:40 | 15.388 | 0.99 | 0 | 15.388 | 18643 | 0 | 18682 | 3114807
1989/01/12 | 00:00:00 | 1989/01/12 00:00 | 15.109 | 0.983 | 0 | 15.109 | 18299 | 0 | 18298 | 3114807
1989/01/12 | 00:20:00 | 1989/01/12 00:20 | 14.831 | 0.976 | 0 | 14.831 | 17964 | 0 | 17964 | 3114807
1989/01/12 | 00:40:00 | 1989/01/12 00:40 | 14.552 | 0.969 | 0 | 14.552 | 17629 | 0 | 17630 | 3114807
1989/01/12 | 01:00:00 | 1989/01/12 01:00 | 14.273 | 0.962 | 0 | 14.273 | 17295 | 0 | 17295 | 3114807
1989/01/12 | 01:20:00 | 1989/01/12 01:20 | 13.994 | 0.955 | 0 | 13.994 | 16960 | 0 | 16960 | 3114807
1989/01/12 | 01:40:00 | 1989/01/12 01:40 | 13.715 | 0.948 | 0 | 13.715 | 16625 | 0 | 16625 | 3114807
1989/01/12 | 02:00:00 | 1989/01/12 02:00 | 13.436 | 0.941 | 0 | 13.436 | 16291 | 0 | 16291 | 3114807
1989/01/12 | 02:20:00 | 1989/01/12 02:20 | 13.157 | 0.934 | 0 | 13.157 | 15956 | 0 | 15956 | 3114807
1989/01/12 | 02:40:00 | 1989/01/12 02:40 | 12.878 | 0.927 | 0 | 12.878 | 15621 | 0 | 15621 | 3114807
1989/01/12 | 03:00:00 | 1989/01/12 03:00 | 12.639 | 0.92 | 0 | 12.639 | 15294 | 0 | 15310 | 3114807
1989/01/12 | 03:20:00 | 1989/01/12 03:20 | 12.492 | 0.915 | 0 | 12.492 | 15079 | 0 | 15079 | 3114807
1989/01/12 | 03:40:00 | 1989/01/12 03:40 | 12.345 | 0.909 | 0 | 12.345 | 14902 | 0 | 14902 | 3114807
1989/01/12 | 04:00:00 | 1989/01/12 04:00 | 12.198 | 0.904 | 0 | 12.198 | 14726 | 0 | 14726 | 3114807
1989/01/12 | 04:20:00 | 1989/01/12 04:20 | 12.051 | 0.898 | 0 | 12.051 | 14549 | 0 | 14549 | 3114807
1989/01/12 | 04:40:00 | 1989/01/12 04:40 | 11.904 | 0.892 | 0 | 11.904 | 14373 | 0 | 14373 | 3114807
1989/01/12 | 05:00:00 | 1989/01/12 05:00 | 11.757 | 0.887 | 0 | 11.757 | 14197 | 0 | 14197 | 3114807
1989/01/12 | 05:20:00 | 1989/01/12 05:20 | 11.61 | 0.881 | 0 | 11.61 | 14020 | 0 | 14020 | 3114807
1989/01/12 | 05:40:00 | 1989/01/12 05:40 | 11.463 | 0.875 | 0 | 11.463 | 13844 | 0 | 13844 | 3114807
1989/01/12 | 06:00:00 | 1989/01/12 06:00 | 11.316 | 0.87 | 0 | 11.316 | 13668 | 0 | 13667 | 3114807
1989/01/12 | 06:20:00 | 1989/01/12 06:20 | 11.169 | 0.864 | 0 | 11.169 | 13491 | 0 | 13491 | 3114807
1989/01/12 | 06:40:00 | 1989/01/12 06:40 | 11.022 | 0.859 | 0 | 11.022 | 13315 | 0 | 13315 | 3114807
1989/01/12 | 07:00:00 | 1989/01/12 07:00 | 10.875 | 0.853 | 0 | 10.875 | 13138 | 0 | 13138 | 3114807
1989/01/12 | 07:20:00 | 1989/01/12 07:20 | 10.722 | 0.847 | 0 | 10.722 | 12962 | 0 | 12958 | 3114807
1989/01/12 | 07:40:00 | 1989/01/12 07:40 | 10.513 | 0.838 | 0 | 10.513 | 12741 | 0 | 12741 | 3114807
1989/01/12 | 08:00:00 | 1989/01/12 08:00 | 10.305 | 0.829 | 0 | 10.305 | 12491 | 0 | 12491 | 3114807
1989/01/12 | 08:20:00 | 1989/01/12 08:20 | 10.096 | 0.821 | 0 | 10.096 | 12240 | 0 | 12241 | 3114807
1989/01/12 | 08:40:00 | 1989/01/12 08:40 | 9.887 | 0.812 | 0 | 9.887 | 11990 | 0 | 11990 | 3114807
1989/01/12 | 09:00:00 | 1989/01/12 09:00 | 9.678 | 0.803 | 0 | 9.678 | 11739 | 0 | 11739 | 3114807
1989/01/12 | 09:20:00 | 1989/01/12 09:20 | 9.473 | 0.794 | 0 | 9.473 | 11491 | 0 | 11491 | 3114807
1989/01/12 | 09:40:00 | 1989/01/12 09:40 | 9.268 | 0.784 | 0 | 9.268 | 11245 | 0 | 11245 | 3114807
1989/01/12 | 10:00:00 | 1989/01/12 10:00 | 9.063 | 0.775 | 0 | 9.063 | 10998 | 0 | 10999 | 3114807
1989/01/12 | 10:20:00 | 1989/01/12 10:20 | 8.857 | 0.766 | 0 | 8.857 | 10752 | 0 | 10752 | 3114807
1989/01/12 | 10:40:00 | 1989/01/12 10:40 | 8.652 | 0.756 | 0 | 8.652 | 10506 | 0 | 10505 | 3114807
1989/01/12 | 11:00:00 | 1989/01/12 11:00 | 8.447 | 0.747 | 0 | 8.447 | 10260 | 0 | 10259 | 3114807
1989/01/12 | 11:20:00 | 1989/01/12 11:20 | 8.242 | 0.738 | 0 | 8.242 | 10013 | 0 | 10013 | 3114807
1989/01/12 | 11:40:00 | 1989/01/12 11:40 | 8.036 | 0.728 | 0 | 8.036 | 9767 | 0 | 9767 | 3114807
1989/01/12 | 12:00:00 | 1989/01/12 12:00 | 7.831 | 0.719 | 0 | 7.831 | 9521 | 0 | 9520 | 3114807
1989/01/12 | 12:20:00 | 1989/01/12 12:20 | 7.626 | 0.71 | 0 | 7.626 | 9274 | 0 | 9274 | 3114807
1989/01/12 | 12:40:00 | 1989/01/12 12:40 | 7.421 | 0.7 | 0 | 7.421 | 9028 | 0 | 9028 | 3114807
1989/01/12 | 13:00:00 | 1989/01/12 13:00 | 7.215 | 0.691 | 0 | 7.215 | 8782 | 0 | 8782 | 3114807
1989/01/12 | 13:20:00 | 1989/01/12 13:20 | 7.01 | 0.682 | 0 | 7.01 | 8535 | 0 | 8535 | 3114807
1989/01/12 | 13:40:00 | 1989/01/12 13:40 | 6.991 | 0.681 | 0 | 6.991 | 8345 | 0 | 8401 | 3114807
1989/01/12 | 14:00:00 | 1989/01/12 14:00 | 7.157 | 0.689 | 0.166 | 6.991 | 8488 | 99 | 8389 | 3114807
1989/01/12 | 14:20:00 | 1989/01/12 14:20 | 7.323 | 0.697 | 0.33 | 6.993 | 8688 | 298 | 8390 | 3114807
1989/01/12 | 14:40:00 | 1989/01/12 14:40 | 7.489 | 0.704 | 0.494 | 6.995 | 8887 | 495 | 8392 | 3114807
1989/01/12 | 15:00:00 | 1989/01/12 15:00 | 7.655 | 0.712 | 0.657 | 6.998 | 9086 | 691 | 8395 | 3114807
1989/01/12 | 15:20:00 | 1989/01/12 15:20 | 7.821 | 0.72 | 0.82 | 7.001 | 9286 | 886 | 8399 | 3114807
1989/01/12 | 15:40:00 | 1989/01/12 15:40 | 7.906 | 0.724 | 0.9 | 7.006 | 9461 | 1032 | 8404 | 3114807
1989/01/12 | 16:00:00 | 1989/01/12 16:00 | 7.91 | 0.724 | 0.9 | 7.01 | 9490 | 1080 | 8409 | 3114807
1989/01/12 | 16:20:00 | 1989/01/12 16:20 | 7.915 | 0.724 | 0.9 | 7.015 | 9495 | 1080 | 8415 | 3114807
1989/01/12 | 16:40:00 | 1989/01/12 16:40 | 7.919 | 0.725 | 0.9 | 7.019 | 9500 | 1080 | 8420 | 3114807
1989/01/12 | 17:00:00 | 1989/01/12 17:00 | 7.923 | 0.725 | 0.899 | 7.024 | 9505 | 1080 | 8426 | 3114807
1989/01/12 | 17:20:00 | 1989/01/12 17:20 | 7.853 | 0.722 | 0.825 | 7.028 | 9492 | 1035 | 8431 | 3114807
1989/01/12 | 17:40:00 | 1989/01/12 17:40 | 7.672 | 0.713 | 0.64 | 7.032 | 9315 | 879 | 8436 | 3114807
1989/01/12 | 18:00:00 | 1989/01/12 18:00 | 7.491 | 0.704 | 0.457 | 7.034 | 9098 | 658 | 8440 | 3114807
1989/01/12 | 18:20:00 | 1989/01/12 18:20 | 7.31 | 0.695 | 0.274 | 7.036 | 8880 | 438 | 8442 | 3114807
1989/01/12 | 18:40:00 | 1989/01/12 18:40 | 7.128 | 0.687 | 0.091 | 7.037 | 8663 | 219 | 8444 | 3114807
1989/01/12 | 19:00:00 | 1989/01/12 19:00 | 6.947 | 0.678 | 0 | 6.947 | 8445 | 55 | 8390 | 3114807
1989/01/12 | 19:20:00 | 1989/01/12 19:20 | 6.766 | 0.669 | 0 | 6.766 | 8228 | 0 | 8228 | 3114807
1989/01/12 | 19:40:00 | 1989/01/12 19:40 | 6.581 | 0.66 | 0 | 6.581 | 8009 | 0 | 8008 | 3114807
1989/01/12 | 20:00:00 | 1989/01/12 20:00 | 6.392 | 0.65 | 0 | 6.392 | 7784 | 0 | 7784 | 3114807
1989/01/12 | 20:20:00 | 1989/01/12 20:20 | 6.203 | 0.641 | 0 | 6.203 | 7557 | 0 | 7557 | 3114807
1989/01/12 | 20:40:00 | 1989/01/12 20:40 | 6.014 | 0.631 | 0 | 6.014 | 7330 | 0 | 7330 | 3114807
1989/01/12 | 21:00:00 | 1989/01/12 21:00 | 5.825 | 0.621 | 0 | 5.825 | 7103 | 0 | 7103 | 3114807
1989/01/12 | 21:20:00 | 1989/01/12 21:20 | 5.636 | 0.611 | 0 | 5.636 | 6877 | 0 | 6877 | 3114807
1989/01/12 | 21:40:00 | 1989/01/12 21:40 | 5.447 | 0.601 | 0 | 5.447 | 6650 | 0 | 6650 | 3114807
1989/01/12 | 22:00:00 | 1989/01/12 22:00 | 5.258 | 0.592 | 0 | 5.258 | 6423 | 0 | 6423 | 3114807
1989/01/12 | 22:20:00 | 1989/01/12 22:20 | 5.069 | 0.582 | 0 | 5.069 | 6196 | 0 | 6196 | 3114807
1989/01/12 | 22:40:00 | 1989/01/12 22:40 | 4.975 | 0.577 | 0 | 4.975 | 5998 | 0 | 6026 | 3114807
1989/01/12 | 23:00:00 | 1989/01/12 23:00 | 4.975 | 0.577 | 0 | 4.975 | 5970 | 0 | 5970 | 3114807
1989/01/12 | 23:20:00 | 1989/01/12 23:20 | 5.044 | 0.581 | 0.069 | 4.975 | 5986 | 41 | 5970 | 3114807
1989/01/12 | 23:40:00 | 1989/01/12 23:40 | 5.218 | 0.59 | 0.242 | 4.976 | 6158 | 187 | 5971 | 3114807
1989/01/13 | 00:00:00 | 1989/01/13 00:00 | 5.393 | 0.599 | 0.415 | 4.978 | 6367 | 394 | 5972 | 3114807
1989/01/13 | 00:20:00 | 1989/01/13 00:20 | 5.567 | 0.608 | 0.587 | 4.98 | 6576 | 601 | 5975 | 3114807
1989/01/13 | 00:40:00 | 1989/01/13 00:40 | 5.741 | 0.617 | 0.758 | 4.983 | 6784 | 807 | 5978 | 3114807
1989/01/13 | 01:00:00 | 1989/01/13 01:00 | 5.81 | 0.621 | 0.823 | 4.987 | 6956 | 948 | 5983 | 3114807
1989/01/13 | 01:20:00 | 1989/01/13 01:20 | 5.81 | 0.621 | 0.818 | 4.992 | 6973 | 985 | 5987 | 3114807
1989/01/13 | 01:40:00 | 1989/01/13 01:40 | 5.81 | 0.621 | 0.814 | 4.996 | 6973 | 980 | 5992 | 3114807
1989/01/13 | 02:00:00 | 1989/01/13 02:00 | 5.81 | 0.621 | 0.81 | 5 | 6973 | 975 | 5997 | 3114807
1989/01/13 | 02:20:00 | 1989/01/13 02:20 | 5.81 | 0.621 | 0.806 | 5.004 | 6973 | 970 | 6002 | 3114807
1989/01/13 | 02:40:00 | 1989/01/13 02:40 | 5.701 | 0.614 | 0.693 | 5.008 | 6920 | 900 | 6007 | 3114807
1989/01/13 | 03:00:00 | 1989/01/13 03:00 | 5.565 | 0.606 | 0.554 | 5.011 | 6760 | 749 | 6011 | 3114807
1989/01/13 | 03:20:00 | 1989/01/13 03:20 | 5.429 | 0.598 | 0.416 | 5.013 | 6596 | 582 | 6014 | 3114807
1989/01/13 | 03:40:00 | 1989/01/13 03:40 | 5.292 | 0.59 | 0.277 | 5.015 | 6432 | 416 | 6017 | 3114807
1989/01/13 | 04:00:00 | 1989/01/13 04:00 | 5.156 | 0.582 | 0.14 | 5.016 | 6269 | 250 | 6018 | 3114807
1989/01/13 | 04:20:00 | 1989/01/13 04:20 | 5.019 | 0.574 | 0.003 | 5.016 | 6105 | 86 | 6019 | 3114807
1989/01/13 | 04:40:00 | 1989/01/13 04:40 | 4.883 | 0.565 | 0 | 4.883 | 5941 | 2 | 5940 | 3114807
1989/01/13 | 05:00:00 | 1989/01/13 05:00 | 4.746 | 0.557 | 0 | 4.746 | 5778 | 0 | 5777 | 3114807
1989/01/13 | 05:20:00 | 1989/01/13 05:20 | 4.61 | 0.549 | 0 | 4.61 | 5614 | 0 | 5614 | 3114807
1989/01/13 | 05:40:00 | 1989/01/13 05:40 | 4.474 | 0.541 | 0 | 4.474 | 5450 | 0 | 5450 | 3114807
1989/01/13 | 06:00:00 | 1989/01/13 06:00 | 4.337 | 0.533 | 0 | 4.337 | 5287 | 0 | 5287 | 3114807
1989/01/13 | 06:20:00 | 1989/01/13 06:20 | 4.201 | 0.525 | 0 | 4.201 | 5123 | 0 | 5123 | 3114807
1989/01/13 | 06:40:00 | 1989/01/13 06:40 | 4.064 | 0.516 | 0 | 4.064 | 4959 | 0 | 4959 | 3114807
1989/01/13 | 07:00:00 | 1989/01/13 07:00 | 3.928 | 0.508 | 0 | 3.928 | 4795 | 0 | 4795 | 3114807
1989/01/13 | 07:20:00 | 1989/01/13 07:20 | 3.792 | 0.5 | 0 | 3.792 | 4632 | 0 | 4632 | 3114807
1989/01/13 | 07:40:00 | 1989/01/13 07:40 | 3.655 | 0.492 | 0 | 3.655 | 4468 | 0 | 4468 | 3114807
1989/01/13 | 08:00:00 | 1989/01/13 08:00 | 3.519 | 0.484 | 0 | 3.519 | 4304 | 0 | 4304 | 3114807
1989/01/13 | 08:20:00 | 1989/01/13 08:20 | 3.382 | 0.475 | 0 | 3.382 | 4141 | 0 | 4141 | 3114807
1989/01/13 | 08:40:00 | 1989/01/13 08:40 | 3.246 | 0.467 | 0 | 3.246 | 3977 | 0 | 3977 | 3114807
1989/01/13 | 09:00:00 | 1989/01/13 09:00 | 3.11 | 0.459 | 0 | 3.11 | 3813 | 0 | 3814 | 3114807
1989/01/13 | 09:20:00 | 1989/01/13 09:20 | 2.973 | 0.451 | 0 | 2.973 | 3650 | 0 | 3650 | 3114807
1989/01/13 | 09:40:00 | 1989/01/13 09:40 | 2.837 | 0.443 | 0 | 2.837 | 3486 | 0 | 3486 | 3114807
1989/01/13 | 10:00:00 | 1989/01/13 10:00 | 2.7 | 0.435 | 0 | 2.7 | 3322 | 0 | 3322 | 3114807
1989/01/13 | 10:20:00 | 1989/01/13 10:20 | 2.564 | 0.426 | 0 | 2.564 | 3159 | 0 | 3158 | 3114807
1989/01/13 | 10:40:00 | 1989/01/13 10:40 | 2.428 | 0.418 | 0 | 2.428 | 2995 | 0 | 2995 | 3114807
1989/01/13 | 11:00:00 | 1989/01/13 11:00 | 2.461 | 0.421 | 0.033 | 2.428 | 2893 | 20 | 2914 | 3114807
1989/01/13 | 11:20:00 | 1989/01/13 11:20 | 2.609 | 0.431 | 0.18 | 2.429 | 3042 | 128 | 2914 | 3114807
1989/01/13 | 11:40:00 | 1989/01/13 11:40 | 2.756 | 0.441 | 0.326 | 2.43 | 3219 | 304 | 2915 | 3114807
1989/01/13 | 12:00:00 | 1989/01/13 12:00 | 2.904 | 0.451 | 0.472 | 2.432 | 3396 | 479 | 2917 | 3114807
1989/01/13 | 12:20:00 | 1989/01/13 12:20 | 3.051 | 0.461 | 0.616 | 2.435 | 3573 | 653 | 2920 | 3114807
1989/01/13 | 12:40:00 | 1989/01/13 12:40 | 3.199 | 0.471 | 0.761 | 2.438 | 3750 | 826 | 2924 | 3114807
1989/01/13 | 13:00:00 | 1989/01/13 13:00 | 3.346 | 0.481 | 0.904 | 2.442 | 3927 | 999 | 2928 | 3114807
1989/01/13 | 13:20:00 | 1989/01/13 13:20 | 3.39 | 0.484 | 0.943 | 2.447 | 4061 | 1108 | 2933 | 3114807
1989/01/13 | 13:40:00 | 1989/01/13 13:40 | 3.39 | 0.484 | 0.938 | 2.452 | 4069 | 1129 | 2939 | 3114807
1989/01/13 | 14:00:00 | 1989/01/13 14:00 | 3.39 | 0.484 | 0.934 | 2.456 | 4069 | 1123 | 2945 | 3114807
1989/01/13 | 14:20:00 | 1989/01/13 14:20 | 3.39 | 0.484 | 0.929 | 2.461 | 4069 | 1118 | 2950 | 3114807
1989/01/13 | 14:40:00 | 1989/01/13 14:40 | 3.39 | 0.484 | 0.924 | 2.466 | 4069 | 1112 | 2956 | 3114807
1989/01/13 | 15:00:00 | 1989/01/13 15:00 | 3.36 | 0.482 | 0.89 | 2.47 | 4063 | 1089 | 2961 | 3114807
1989/01/13 | 15:20:00 | 1989/01/13 15:20 | 3.258 | 0.475 | 0.784 | 2.474 | 3970 | 1004 | 2967 | 3114807
1989/01/13 | 15:40:00 | 1989/01/13 15:40 | 3.155 | 0.467 | 0.677 | 2.478 | 3848 | 876 | 2971 | 3114807
1989/01/13 | 16:00:00 | 1989/01/13 16:00 | 3.053 | 0.46 | 0.572 | 2.481 | 3725 | 749 | 2975 | 3114807
1989/01/13 | 16:20:00 | 1989/01/13 16:20 | 2.951 | 0.453 | 0.467 | 2.484 | 3603 | 623 | 2979 | 3114807
1989/01/13 | 16:40:00 | 1989/01/13 16:40 | 2.849 | 0.446 | 0.363 | 2.486 | 3480 | 498 | 2982 | 3114807
1989/01/13 | 17:00:00 | 1989/01/13 17:00 | 2.747 | 0.439 | 0.26 | 2.487 | 3357 | 374 | 2984 | 3114807
1989/01/13 | 17:20:00 | 1989/01/13 17:20 | 2.645 | 0.432 | 0.157 | 2.488 | 3235 | 250 | 2985 | 3114807
1989/01/13 | 17:40:00 | 1989/01/13 17:40 | 2.542 | 0.424 | 0.053 | 2.489 | 3112 | 126 | 2986 | 3114807
1989/01/13 | 18:00:00 | 1989/01/13 18:00 | 2.44 | 0.417 | 0 | 2.44 | 2989 | 32 | 2957 | 3114807
1989/01/13 | 18:20:00 | 1989/01/13 18:20 | 2.338 | 0.41 | 0 | 2.338 | 2867 | 0 | 2867 | 3114807
1989/01/13 | 18:40:00 | 1989/01/13 18:40 | 2.236 | 0.403 | 0 | 2.236 | 2744 | 0 | 2744 | 3114807
1989/01/13 | 19:00:00 | 1989/01/13 19:00 | 2.134 | 0.396 | 0 | 2.134 | 2622 | 0 | 2622 | 3114807
1989/01/13 | 19:20:00 | 1989/01/13 19:20 | 2.031 | 0.388 | 0 | 2.031 | 2499 | 0 | 2499 | 3114807
1989/01/13 | 19:40:00 | 1989/01/13 19:40 | 1.929 | 0.381 | 0 | 1.929 | 2376 | 0 | 2376 | 3114807
1989/01/13 | 20:00:00 | 1989/01/13 20:00 | 1.827 | 0.374 | 0 | 1.827 | 2254 | 0 | 2254 | 3114807
1989/01/13 | 20:20:00 | 1989/01/13 20:20 | 1.756 | 0.368 | 0 | 1.756 | 2150 | 0 | 2150 | 3114807
1989/01/13 | 20:40:00 | 1989/01/13 20:40 | 1.685 | 0.362 | 0 | 1.685 | 2065 | 0 | 2065 | 3114807
1989/01/13 | 21:00:00 | 1989/01/13 21:00 | 1.615 | 0.356 | 0 | 1.615 | 1980 | 0 | 1980 | 3114807
1989/01/13 | 21:20:00 | 1989/01/13 21:20 | 1.544 | 0.35 | 0 | 1.544 | 1895 | 0 | 1895 | 3114807
1989/01/13 | 21:40:00 | 1989/01/13 21:40 | 1.473 | 0.345 | 0 | 1.473 | 1810 | 0 | 1810 | 3114807
1989/01/13 | 22:00:00 | 1989/01/13 22:00 | 1.402 | 0.339 | 0 | 1.402 | 1725 | 0 | 1725 | 3114807
1989/01/13 | 22:20:00 | 1989/01/13 22:20 | 1.332 | 0.333 | 0 | 1.332 | 1640 | 0 | 1640 | 3114807
1989/01/13 | 22:40:00 | 1989/01/13 22:40 | 1.265 | 0.327 | 0 | 1.265 | 1556 | 0 | 1558 | 3114807
1989/01/13 | 23:00:00 | 1989/01/13 23:00 | 1.216 | 0.322 | 0 | 1.216 | 1489 | 0 | 1489 | 3114807
1989/01/13 | 23:20:00 | 1989/01/13 23:20 | 1.167 | 0.317 | 0 | 1.167 | 1430 | 0 | 1430 | 3114807
1989/01/13 | 23:40:00 | 1989/01/13 23:40 | 1.117 | 0.312 | 0 | 1.117 | 1371 | 0 | 1370 | 3114807
1989/01/14 | 00:00:00 | 1989/01/14 00:00 | 1.068 | 0.308 | 0 | 1.068 | 1311 | 0 | 1311 | 3114807
1989/01/14 | 00:20:00 | 1989/01/14 00:20 | 1.019 | 0.303 | 0 | 1.019 | 1252 | 0 | 1252 | 3114807
1989/01/14 | 00:40:00 | 1989/01/14 00:40 | 0.97 | 0.298 | 0 | 0.97 | 1193 | 0 | 1193 | 3114807
1989/01/14 | 01:00:00 | 1989/01/14 01:00 | 0.921 | 0.293 | 0 | 0.921 | 1134 | 0 | 1135 | 3114807
1989/01/14 | 01:20:00 | 1989/01/14 01:20 | 0.871 | 0.288 | 0 | 0.871 | 1075 | 0 | 1075 | 3114807
1989/01/14 | 01:40:00 | 1989/01/14 01:40 | 0.822 | 0.283 | 0 | 0.822 | 1016 | 0 | 1016 | 3114807
1989/01/14 | 02:00:00 | 1989/01/14 02:00 | 0.773 | 0.278 | 0 | 0.773 | 957 | 0 | 957 | 3114807
1989/01/14 | 02:20:00 | 1989/01/14 02:20 | 0.746 | 0.275 | 0 | 0.746 | 907 | 0 | 911 | 3114807
1989/01/14 | 02:40:00 | 1989/01/14 02:40 | 0.728 | 0.273 | 0 | 0.728 | 884 | 0 | 884 | 3114807
1989/01/14 | 03:00:00 | 1989/01/14 03:00 | 0.71 | 0.271 | 0 | 0.71 | 862 | 0 | 863 | 3114807
1989/01/14 | 03:20:00 | 1989/01/14 03:20 | 0.692 | 0.269 | 0 | 0.692 | 841 | 0 | 841 | 3114807
1989/01/14 | 03:40:00 | 1989/01/14 03:40 | 0.674 | 0.267 | 0 | 0.674 | 819 | 0 | 820 | 3114807
1989/01/14 | 04:00:00 | 1989/01/14 04:00 | 0.656 | 0.265 | 0 | 0.656 | 798 | 0 | 798 | 3114807
1989/01/14 | 04:20:00 | 1989/01/14 04:20 | 0.638 | 0.263 | 0 | 0.638 | 776 | 0 | 776 | 3114807
1989/01/14 | 04:40:00 | 1989/01/14 04:40 | 0.62 | 0.26 | 0 | 0.62 | 754 | 0 | 755 | 3114807
1989/01/14 | 05:00:00 | 1989/01/14 05:00 | 0.602 | 0.258 | 0 | 0.602 | 733 | 0 | 733 | 3114807
1989/01/14 | 05:20:00 | 1989/01/14 05:20 | 0.584 | 0.256 | 0 | 0.584 | 711 | 0 | 712 | 3114807
1989/01/14 | 05:40:00 | 1989/01/14 05:40 | 0.566 | 0.254 | 0 | 0.566 | 690 | 0 | 690 | 3114807
1989/01/14 | 06:00:00 | 1989/01/14 06:00 | 0.558 | 0.253 | 0 | 0.558 | 672 | 0 | 674 | 3114807
1989/01/14 | 06:20:00 | 1989/01/14 06:20 | 0.557 | 0.253 | 0 | 0.557 | 669 | 0 | 669 | 3114807
1989/01/14 | 06:40:00 | 1989/01/14 06:40 | 0.556 | 0.253 | 0 | 0.556 | 668 | 0 | 668 | 3114807
1989/01/14 | 07:00:00 | 1989/01/14 07:00 | 0.555 | 0.252 | 0 | 0.555 | 666 | 0 | 667 | 3114807
1989/01/14 | 07:20:00 | 1989/01/14 07:20 | 0.554 | 0.252 | 0 | 0.554 | 665 | 0 | 665 | 3114807
1989/01/14 | 07:40:00 | 1989/01/14 07:40 | 0.553 | 0.252 | 0 | 0.553 | 664 | 0 | 664 | 3114807
1989/01/14 | 08:00:00 | 1989/01/14 08:00 | 0.552 | 0.252 | 0 | 0.552 | 663 | 0 | 663 | 3114807
1989/01/14 | 08:20:00 | 1989/01/14 08:20 | 0.551 | 0.252 | 0 | 0.551 | 661 | 0 | 662 | 3114807
1989/01/14 | 08:40:00 | 1989/01/14 08:40 | 0.549 | 0.252 | 0 | 0.549 | 660 | 0 | 660 | 3114807
1989/01/14 | 09:00:00 | 1989/01/14 09:00 | 0.548 | 0.252 | 0 | 0.548 | 659 | 0 | 658 | 3114807
1989/01/14 | 09:20:00 | 1989/01/14 09:20 | 0.547 | 0.251 | 0 | 0.547 | 657 | 0 | 657 | 3114807
1989/01/14 | 09:40:00 | 1989/01/14 09:40 | 0.546 | 0.251 | 0 | 0.546 | 656 | 0 | 656 | 3114807
1989/01/14 | 10:00:00 | 1989/01/14 10:00 | 0.545 | 0.251 | 0 | 0.545 | 655 | 0 | 655 | 3114807
1989/01/14 | 10:20:00 | 1989/01/14 10:20 | 0.544 | 0.251 | 0 | 0.544 | 654 | 0 | 653 | 3114807
1989/01/14 | 10:40:00 | 1989/01/14 10:40 | 0.543 | 0.251 | 0 | 0.543 | 652 | 0 | 652 | 3114807
1989/01/14 | 11:00:00 | 1989/01/14 11:00 | 0.542 | 0.251 | 0 | 0.542 | 651 | 0 | 651 | 3114807
1989/01/14 | 11:20:00 | 1989/01/14 11:20 | 0.541 | 0.251 | 0 | 0.541 | 650 | 0 | 650 | 3114807
1989/01/14 | 11:40:00 | 1989/01/14 11:40 | 0.54 | 0.25 | 0 | 0.54 | 648 | 0 | 649 | 3114807
1989/01/14 | 12:00:00 | 1989/01/14 12:00 | 0.539 | 0.25 | 0 | 0.539 | 647 | 0 | 647 | 3114807
1989/01/14 | 12:20:00 | 1989/01/14 12:20 | 0.538 | 0.25 | 0 | 0.538 | 646 | 0 | 646 | 3114807
1989/01/14 | 12:40:00 | 1989/01/14 12:40 | 0.537 | 0.25 | 0 | 0.537 | 645 | 0 | 645 | 3114807
1989/01/14 | 13:00:00 | 1989/01/14 13:00 | 0.536 | 0.25 | 0 | 0.536 | 643 | 0 | 644 | 3114807
1989/01/14 | 13:20:00 | 1989/01/14 13:20 | 0.534 | 0.25 | 0 | 0.534 | 642 | 0 | 642 | 3114807
1989/01/14 | 13:40:00 | 1989/01/14 13:40 | 0.533 | 0.25 | 0 | 0.533 | 641 | 0 | 640 | 3114807
1989/01/14 | 14:00:00 | 1989/01/14 14:00 | 0.532 | 0.249 | 0 | 0.532 | 639 | 0 | 639 | 3114807
1989/01/14 | 14:20:00 | 1989/01/14 14:20 | 0.531 | 0.249 | 0 | 0.531 | 638 | 0 | 638 | 3114807
1989/01/14 | 14:40:00 | 1989/01/14 14:40 | 0.53 | 0.249 | 0 | 0.53 | 637 | 0 | 637 | 3114807
1989/01/14 | 15:00:00 | 1989/01/14 15:00 | 0.529 | 0.249 | 0 | 0.529 | 636 | 0 | 635 | 3114807
1989/01/14 | 15:20:00 | 1989/01/14 15:20 | 0.528 | 0.249 | 0 | 0.528 | 634 | 0 | 634 | 3114807
1989/01/14 | 15:40:00 | 1989/01/14 15:40 | 0.527 | 0.249 | 0 | 0.527 | 633 | 0 | 633 | 3114807
1989/01/14 | 16:00:00 | 1989/01/14 16:00 | 0.526 | 0.249 | 0 | 0.526 | 632 | 0 | 632 | 3114807
1989/01/14 | 16:20:00 | 1989/01/14 16:20 | 0.525 | 0.248 | 0 | 0.525 | 630 | 0 | 631 | 3114807
1989/01/14 | 16:40:00 | 1989/01/14 16:40 | 0.524 | 0.248 | 0 | 0.524 | 629 | 0 | 629 | 3114807
1989/01/14 | 17:00:00 | 1989/01/14 17:00 | 0.523 | 0.248 | 0 | 0.523 | 628 | 0 | 628 | 3114807
1989/01/14 | 17:20:00 | 1989/01/14 17:20 | 0.522 | 0.248 | 0 | 0.522 | 627 | 0 | 627 | 3114807
1989/01/14 | 17:40:00 | 1989/01/14 17:40 | 0.521 | 0.248 | 0 | 0.521 | 625 | 0 | 626 | 3114807
1989/01/14 | 18:00:00 | 1989/01/14 18:00 | 0.52 | 0.248 | 0 | 0.52 | 624 | 0 | 625 | 3114807
1989/01/14 | 18:20:00 | 1989/01/14 18:20 | 0.518 | 0.248 | 0 | 0.518 | 623 | 0 | 623 | 3114807
1989/01/14 | 18:40:00 | 1989/01/14 18:40 | 0.517 | 0.247 | 0 | 0.517 | 622 | 0 | 621 | 3114807
1989/01/14 | 19:00:00 | 1989/01/14 19:00 | 0.516 | 0.247 | 0 | 0.516 | 620 | 0 | 620 | 3114807
1989/01/14 | 19:20:00 | 1989/01/14 19:20 | 0.515 | 0.247 | 0 | 0.515 | 619 | 0 | 619 | 3114807
1989/01/14 | 19:40:00 | 1989/01/14 19:40 | 0.514 | 0.247 | 0 | 0.514 | 618 | 0 | 617 | 3114807
1989/01/14 | 20:00:00 | 1989/01/14 20:00 | 0.511 | 0.246 | 0 | 0.511 | 615 | 0 | 615 | 3114807
1989/01/14 | 20:20:00 | 1989/01/14 20:20 | 0.509 | 0.245 | 0 | 0.509 | 612 | 0 | 612 | 3114807
1989/01/14 | 20:40:00 | 1989/01/14 20:40 | 0.507 | 0.244 | 0 | 0.507 | 609 | 0 | 610 | 3114807
1989/01/14 | 21:00:00 | 1989/01/14 21:00 | 0.504 | 0.244 | 0 | 0.504 | 606 | 0 | 607 | 3114807
1989/01/14 | 21:20:00 | 1989/01/14 21:20 | 0.502 | 0.243 | 0 | 0.502 | 604 | 0 | 604 | 3114807
1989/01/14 | 21:40:00 | 1989/01/14 21:40 | 0.499 | 0.242 | 0 | 0.499 | 601 | 0 | 601 | 3114807
1989/01/14 | 22:00:00 | 1989/01/14 22:00 | 0.497 | 0.241 | 0 | 0.497 | 598 | 0 | 598 | 3114807
1989/01/14 | 22:20:00 | 1989/01/14 22:20 | 0.494 | 0.241 | 0 | 0.494 | 595 | 0 | 595 | 3114807
1989/01/14 | 22:40:00 | 1989/01/14 22:40 | 0.492 | 0.24 | 0 | 0.492 | 592 | 0 | 592 | 3114807
1989/01/14 | 23:00:00 | 1989/01/14 23:00 | 0.49 | 0.239 | 0 | 0.49 | 589 | 0 | 589 | 3114807
1989/01/14 | 23:20:00 | 1989/01/14 23:20 | 0.487 | 0.238 | 0 | 0.487 | 586 | 0 | 586 | 3114807
1989/01/14 | 23:40:00 | 1989/01/14 23:40 | 0.485 | 0.237 | 0 | 0.485 | 583 | 0 | 583 | 3114807
1989/01/15 | 00:00:00 | 1989/01/15 00:00 | 0.482 | 0.237 | 0 | 0.482 | 580 | 0 | 580 | 3114807
1989/01/15 | 00:20:00 | 1989/01/15 00:20 | 0.48 | 0.236 | 0 | 0.48 | 577 | 0 | 577 | 3114807
1989/01/15 | 00:40:00 | 1989/01/15 00:40 | 0.477 | 0.235 | 0 | 0.477 | 574 | 0 | 574 | 3114807
1989/01/15 | 01:00:00 | 1989/01/15 01:00 | 0.475 | 0.234 | 0 | 0.475 | 571 | 0 | 571 | 3114807
1989/01/15 | 01:20:00 | 1989/01/15 01:20 | 0.473 | 0.233 | 0 | 0.473 | 569 | 0 | 569 | 3114807
1989/01/15 | 01:40:00 | 1989/01/15 01:40 | 0.47 | 0.233 | 0 | 0.47 | 566 | 0 | 566 | 3114807
1989/01/15 | 02:00:00 | 1989/01/15 02:00 | 0.468 | 0.232 | 0 | 0.468 | 563 | 0 | 563 | 3114807
1989/01/15 | 02:20:00 | 1989/01/15 02:20 | 0.465 | 0.231 | 0 | 0.465 | 560 | 0 | 560 | 3114807
1989/01/15 | 02:40:00 | 1989/01/15 02:40 | 0.463 | 0.23 | 0 | 0.463 | 557 | 0 | 557 | 3114807
1989/01/15 | 03:00:00 | 1989/01/15 03:00 | 0.46 | 0.23 | 0 | 0.46 | 554 | 0 | 554 | 3114807
1989/01/15 | 03:20:00 | 1989/01/15 03:20 | 0.458 | 0.229 | 0 | 0.458 | 551 | 0 | 551 | 3114807
1989/01/15 | 03:40:00 | 1989/01/15 03:40 | 0.456 | 0.228 | 0 | 0.456 | 548 | 0 | 548 | 3114807
1989/01/15 | 04:00:00 | 1989/01/15 04:00 | 0.453 | 0.227 | 0 | 0.453 | 545 | 0 | 545 | 3114807
1989/01/15 | 04:20:00 | 1989/01/15 04:20 | 0.451 | 0.226 | 0 | 0.451 | 542 | 0 | 542 | 3114807
1989/01/15 | 04:40:00 | 1989/01/15 04:40 | 0.448 | 0.226 | 0 | 0.448 | 539 | 0 | 539 | 3114807
1989/01/15 | 05:00:00 | 1989/01/15 05:00 | 0.446 | 0.225 | 0 | 0.446 | 536 | 0 | 536 | 3114807
1989/01/15 | 05:20:00 | 1989/01/15 05:20 | 0.443 | 0.224 | 0 | 0.443 | 534 | 0 | 533 | 3114807
1989/01/15 | 05:40:00 | 1989/01/15 05:40 | 0.441 | 0.223 | 0 | 0.441 | 531 | 0 | 530 | 3114807
1989/01/15 | 06:00:00 | 1989/01/15 06:00 | 0.439 | 0.222 | 0 | 0.439 | 528 | 0 | 528 | 3114807
1989/01/15 | 06:20:00 | 1989/01/15 06:20 | 0.436 | 0.222 | 0 | 0.436 | 525 | 0 | 525 | 3114807
1989/01/15 | 06:40:00 | 1989/01/15 06:40 | 0.434 | 0.221 | 0 | 0.434 | 522 | 0 | 522 | 3114807
1989/01/15 | 07:00:00 | 1989/01/15 07:00 | 0.431 | 0.22 | 0 | 0.431 | 519 | 0 | 519 | 3114807
1989/01/15 | 07:20:00 | 1989/01/15 07:20 | 0.429 | 0.219 | 0 | 0.429 | 516 | 0 | 516 | 3114807
1989/01/15 | 07:40:00 | 1989/01/15 07:40 | 0.426 | 0.219 | 0 | 0.426 | 513 | 0 | 513 | 3114807
1989/01/15 | 08:00:00 | 1989/01/15 08:00 | 0.424 | 0.218 | 0 | 0.424 | 510 | 0 | 510 | 3114807
1989/01/15 | 08:20:00 | 1989/01/15 08:20 | 0.422 | 0.217 | 0 | 0.422 | 507 | 0 | 508 | 3114807
1989/01/15 | 08:40:00 | 1989/01/15 08:40 | 0.419 | 0.216 | 0 | 0.419 | 504 | 0 | 505 | 3114807
1989/01/15 | 09:00:00 | 1989/01/15 09:00 | 0.417 | 0.215 | 0 | 0.417 | 501 | 0 | 502 | 3114807
1989/01/15 | 09:20:00 | 1989/01/15 09:20 | 0.414 | 0.215 | 0 | 0.414 | 499 | 0 | 499 | 3114807
1989/01/15 | 09:40:00 | 1989/01/15 09:40 | 0.412 | 0.214 | 0 | 0.412 | 496 | 0 | 496 | 3114807
1989/01/15 | 10:00:00 | 1989/01/15 10:00 | 0.409 | 0.213 | 0 | 0.409 | 493 | 0 | 493 | 3114807
1989/01/15 | 10:20:00 | 1989/01/15 10:20 | 0.407 | 0.212 | 0 | 0.407 | 490 | 0 | 490 | 3114807
1989/01/15 | 10:40:00 | 1989/01/15 10:40 | 0.405 | 0.211 | 0 | 0.405 | 487 | 0 | 487 | 3114807
1989/01/15 | 11:00:00 | 1989/01/15 11:00 | 0.402 | 0.211 | 0 | 0.402 | 484 | 0 | 484 | 3114807
1989/01/15 | 11:20:00 | 1989/01/15 11:20 | 0.4 | 0.21 | 0 | 0.4 | 481 | 0 | 481 | 3114807
1989/01/15 | 11:40:00 | 1989/01/15 11:40 | 0.397 | 0.209 | 0 | 0.397 | 478 | 0 | 478 | 3114807
1989/01/15 | 12:00:00 | 1989/01/15 12:00 | 0.395 | 0.208 | 0 | 0.395 | 475 | 0 | 475 | 3114807
1989/01/15 | 12:20:00 | 1989/01/15 12:20 | 0.392 | 0.208 | 0 | 0.392 | 472 | 0 | 472 | 3114807
1989/01/15 | 12:40:00 | 1989/01/15 12:40 | 0.39 | 0.207 | 0 | 0.39 | 469 | 0 | 469 | 3114807
1989/01/15 | 13:00:00 | 1989/01/15 13:00 | 0.388 | 0.206 | 0 | 0.388 | 466 | 0 | 467 | 3114807
1989/01/15 | 13:20:00 | 1989/01/15 13:20 | 0.385 | 0.205 | 0 | 0.385 | 464 | 0 | 464 | 3114807
1989/01/15 | 13:40:00 | 1989/01/15 13:40 | 0.383 | 0.204 | 0 | 0.383 | 461 | 0 | 461 | 3114807
1989/01/15 | 14:00:00 | 1989/01/15 14:00 | 0.38 | 0.204 | 0 | 0.38 | 458 | 0 | 458 | 3114807
1989/01/15 | 14:20:00 | 1989/01/15 14:20 | 0.378 | 0.203 | 0 | 0.378 | 455 | 0 | 455 | 3114807
1989/01/15 | 14:40:00 | 1989/01/15 14:40 | 0.375 | 0.202 | 0 | 0.375 | 452 | 0 | 452 | 3114807
1989/01/15 | 15:00:00 | 1989/01/15 15:00 | 0.373 | 0.201 | 0 | 0.373 | 449 | 0 | 449 | 3114807
1989/01/15 | 15:20:00 | 1989/01/15 15:20 | 0.371 | 0.2 | 0 | 0.371 | 446 | 0 | 446 | 3114807
1989/01/15 | 15:40:00 | 1989/01/15 15:40 | 0.368 | 0.2 | 0 | 0.368 | 443 | 0 | 443 | 3114807
1989/01/15 | 16:00:00 | 1989/01/15 16:00 | 0.366 | 0.199 | 0 | 0.366 | 440 | 0 | 440 | 3114807
1989/01/15 | 16:20:00 | 1989/01/15 16:20 | 0.363 | 0.198 | 0 | 0.363 | 437 | 0 | 437 | 3114807
1989/01/15 | 16:40:00 | 1989/01/15 16:40 | 0.361 | 0.197 | 0 | 0.361 | 434 | 0 | 434 | 3114807
1989/01/15 | 17:00:00 | 1989/01/15 17:00 | 0.358 | 0.197 | 0 | 0.358 | 432 | 0 | 431 | 3114807
1989/01/15 | 17:20:00 | 1989/01/15 17:20 | 0.356 | 0.196 | 0 | 0.356 | 429 | 0 | 428 | 3114807
1989/01/15 | 17:40:00 | 1989/01/15 17:40 | 0.354 | 0.195 | 0 | 0.354 | 426 | 0 | 426 | 3114807
1989/01/15 | 18:00:00 | 1989/01/15 18:00 | 0.351 | 0.194 | 0 | 0.351 | 423 | 0 | 423 | 3114807
1989/01/15 | 18:20:00 | 1989/01/15 18:20 | 0.349 | 0.193 | 0 | 0.349 | 420 | 0 | 420 | 3114807
1989/01/15 | 18:40:00 | 1989/01/15 18:40 | 0.346 | 0.193 | 0 | 0.346 | 417 | 0 | 417 | 3114807
1989/01/15 | 19:00:00 | 1989/01/15 19:00 | 0.344 | 0.192 | 0 | 0.344 | 414 | 0 | 414 | 3114807
1989/01/15 | 19:20:00 | 1989/01/15 19:20 | 0.341 | 0.191 | 0 | 0.341 | 411 | 0 | 411 | 3114807
1989/01/15 | 19:40:00 | 1989/01/15 19:40 | 0.339 | 0.19 | 0 | 0.339 | 408 | 0 | 408 | 3114807
1989/01/15 | 20:00:00 | 1989/01/15 20:00 | 0.336 | 0.189 | 0 | 0.336 | 405 | 0 | 405 | 3114807
1989/01/15 | 20:20:00 | 1989/01/15 20:20 | 0.334 | 0.189 | 0 | 0.334 | 402 | 0 | 402 | 3114807
1989/01/15 | 20:40:00 | 1989/01/15 20:40 | 0.332 | 0.188 | 0 | 0.332 | 399 | 0 | 400 | 3114807
1989/01/15 | 21:00:00 | 1989/01/15 21:00 | 0.329 | 0.187 | 0 | 0.329 | 396 | 0 | 397 | 3114807
1989/01/15 | 21:20:00 | 1989/01/15 21:20 | 0.327 | 0.186 | 0 | 0.327 | 394 | 0 | 394 | 3114807
1989/01/15 | 21:40:00 | 1989/01/15 21:40 | 0.324 | 0.186 | 0 | 0.324 | 391 | 0 | 391 | 3114807
1989/01/15 | 22:00:00 | 1989/01/15 22:00 | 0.322 | 0.185 | 0 | 0.322 | 388 | 0 | 388 | 3114807
1989/01/15 | 22:20:00 | 1989/01/15 22:20 | 0.319 | 0.184 | 0 | 0.319 | 385 | 0 | 385 | 3114807
1989/01/15 | 22:40:00 | 1989/01/15 22:40 | 0.317 | 0.183 | 0 | 0.317 | 382 | 0 | 382 | 3114807
1989/01/15 | 23:00:00 | 1989/01/15 23:00 | 0.315 | 0.182 | 0 | 0.315 | 379 | 0 | 379 | 3114807
1989/01/15 | 23:20:00 | 1989/01/15 23:20 | 0.312 | 0.182 | 0 | 0.312 | 376 | 0 | 376 | 3114807
1989/01/15 | 23:40:00 | 1989/01/15 23:40 | 0.31 | 0.181 | 0 | 0.31 | 373 | 0 | 373 | 3114807
1989/01/16 | 00:00:00 | 1989/01/16 00:00 | 0.307 | 0.18 | 0 | 0.307 | 370 | 0 | 370 | 3114807
1989/01/16 | 00:20:00 | 1989/01/16 00:20 | 0.305 | 0.179 | 0 | 0.305 | 367 | 0 | 367 | 3114807
1989/01/16 | 00:40:00 | 1989/01/16 00:40 | 0.302 | 0.178 | 0 | 0.302 | 364 | 0 | 364 | 3114807
1989/01/16 | 01:00:00 | 1989/01/16 01:00 | 0.3 | 0.178 | 0 | 0.3 | 362 | 0 | 361 | 3114807
1989/01/16 | 01:20:00 | 1989/01/16 01:20 | 0.298 | 0.177 | 0 | 0.298 | 359 | 0 | 359 | 3114807
1989/01/16 | 01:40:00 | 1989/01/16 01:40 | 0.295 | 0.176 | 0 | 0.295 | 356 | 0 | 356 | 3114807
1989/01/16 | 02:00:00 | 1989/01/16 02:00 | 0.293 | 0.175 | 0 | 0.293 | 353 | 0 | 353 | 3114807
1989/01/16 | 02:20:00 | 1989/01/16 02:20 | 0.29 | 0.175 | 0 | 0.29 | 350 | 0 | 350 | 3114807
1989/01/16 | 02:40:00 | 1989/01/16 02:40 | 0.288 | 0.174 | 0 | 0.288 | 347 | 0 | 347 | 3114807
1989/01/16 | 03:00:00 | 1989/01/16 03:00 | 0.285 | 0.173 | 0 | 0.285 | 344 | 0 | 344 | 3114807
1989/01/16 | 03:20:00 | 1989/01/16 03:20 | 0.283 | 0.172 | 0 | 0.283 | 341 | 0 | 341 | 3114807
1989/01/16 | 03:40:00 | 1989/01/16 03:40 | 0.281 | 0.171 | 0 | 0.281 | 338 | 0 | 338 | 3114807
1989/01/16 | 04:00:00 | 1989/01/16 04:00 | 0.278 | 0.171 | 0 | 0.278 | 335 | 0 | 335 | 3114807
1989/01/16 | 04:20:00 | 1989/01/16 04:20 | 0.276 | 0.17 | 0 | 0.276 | 332 | 0 | 332 | 3114807
1989/01/16 | 04:40:00 | 1989/01/16 04:40 | 0.273 | 0.169 | 0 | 0.273 | 329 | 0 | 329 | 3114807
1989/01/16 | 05:00:00 | 1989/01/16 05:00 | 0.271 | 0.168 | 0 | 0.271 | 327 | 0 | 326 | 3114807
1989/01/16 | 05:20:00 | 1989/01/16 05:20 | 0.268 | 0.167 | 0 | 0.268 | 324 | 0 | 323 | 3114807
1989/01/16 | 05:40:00 | 1989/01/16 05:40 | 0.266 | 0.167 | 0 | 0.266 | 321 | 0 | 320 | 3114807
1989/01/16 | 06:00:00 | 1989/01/16 06:00 | 0.264 | 0.166 | 0 | 0.264 | 318 | 0 | 318 | 3114807
1989/01/16 | 06:20:00 | 1989/01/16 06:20 | 0.261 | 0.165 | 0 | 0.261 | 315 | 0 | 315 | 3114807

## Event 71
Hydrograph info for event 71 for B1H005 in period 19721001 to 20241203
Hydrograph period: 1989/11/30 15:00:00 to 1989/12/06 17:00:00 Date of peak: 1989/12/03 00:40:00 Peak flow: 120.389m³/sec
Date | Time | Date + Time | Observed (m³/sec) | Observed H(m) | Q-Dxi (m³/sec) | Q-Bxi (m³/sec) | Q-Txi (m³) | Q-Dxi (m³) | Q-Bxi (m³) | Cum. Q-Dri (m³)
1989/11/30 | 15:00:00 | 1989/11/30 15:00 | 2.356 | 0.412 | 2.35 | 0.006 | 0 | 0 | 0 | 0
1989/11/30 | 15:20:00 | 1989/11/30 15:20 | 2.71 | 0.434 | 2.691 | 0.019 | 3040 | 3025 | 15 | 3025
1989/11/30 | 15:40:00 | 1989/11/30 15:40 | 3.065 | 0.456 | 3.032 | 0.033 | 3465 | 3434 | 31 | 6459
1989/11/30 | 16:00:00 | 1989/11/30 16:00 | 3.42 | 0.477 | 3.371 | 0.049 | 3891 | 3842 | 49 | 10301
1989/11/30 | 16:20:00 | 1989/11/30 16:20 | 3.775 | 0.499 | 3.708 | 0.067 | 4317 | 4248 | 69 | 14549
1989/11/30 | 16:40:00 | 1989/11/30 16:40 | 4.13 | 0.52 | 4.044 | 0.086 | 4743 | 4651 | 92 | 19200
1989/11/30 | 17:00:00 | 1989/11/30 17:00 | 4.484 | 0.542 | 4.377 | 0.107 | 5168 | 5052 | 116 | 24252
1989/11/30 | 17:20:00 | 1989/11/30 17:20 | 4.839 | 0.563 | 4.709 | 0.13 | 5594 | 5452 | 142 | 29704
1989/11/30 | 17:40:00 | 1989/11/30 17:40 | 5.194 | 0.585 | 5.04 | 0.154 | 6020 | 5849 | 171 | 35553
1989/11/30 | 18:00:00 | 1989/11/30 18:00 | 5.549 | 0.607 | 5.369 | 0.18 | 6446 | 6245 | 201 | 41798
1989/11/30 | 18:20:00 | 1989/11/30 18:20 | 5.847 | 0.622 | 5.639 | 0.208 | 6848 | 6604 | 233 | 48402
1989/11/30 | 18:40:00 | 1989/11/30 18:40 | 6.122 | 0.635 | 5.885 | 0.237 | 7181 | 6914 | 267 | 55316
1989/11/30 | 19:00:00 | 1989/11/30 19:00 | 6.396 | 0.647 | 6.129 | 0.267 | 7511 | 7208 | 302 | 62524
1989/11/30 | 19:20:00 | 1989/11/30 19:20 | 6.671 | 0.66 | 6.373 | 0.298 | 7840 | 7501 | 339 | 70025
1989/11/30 | 19:40:00 | 1989/11/30 19:40 | 6.945 | 0.673 | 6.614 | 0.331 | 8170 | 7792 | 378 | 77817
1989/11/30 | 20:00:00 | 1989/11/30 20:00 | 7.22 | 0.686 | 6.855 | 0.365 | 8499 | 8082 | 417 | 85899
1989/11/30 | 20:20:00 | 1989/11/30 20:20 | 7.494 | 0.698 | 7.094 | 0.4 | 8828 | 8370 | 459 | 94269
1989/11/30 | 20:40:00 | 1989/11/30 20:40 | 7.769 | 0.711 | 7.333 | 0.436 | 9158 | 8657 | 501 | 102926
1989/11/30 | 21:00:00 | 1989/11/30 21:00 | 8.043 | 0.724 | 7.57 | 0.473 | 9487 | 8942 | 545 | 111868
1989/11/30 | 21:20:00 | 1989/11/30 21:20 | 8.318 | 0.737 | 7.806 | 0.512 | 9816 | 9226 | 591 | 121094
1989/11/30 | 21:40:00 | 1989/11/30 21:40 | 8.592 | 0.75 | 8.041 | 0.551 | 10146 | 9508 | 638 | 130602
1989/11/30 | 22:00:00 | 1989/11/30 22:00 | 8.867 | 0.762 | 8.275 | 0.592 | 10475 | 9789 | 686 | 140391
1989/11/30 | 22:20:00 | 1989/11/30 22:20 | 9.141 | 0.775 | 8.507 | 0.634 | 10805 | 10069 | 736 | 150460
1989/11/30 | 22:40:00 | 1989/11/30 22:40 | 9.416 | 0.788 | 8.738 | 0.678 | 11134 | 10347 | 787 | 160807
1989/11/30 | 23:00:00 | 1989/11/30 23:00 | 9.69 | 0.801 | 8.968 | 0.722 | 11463 | 10624 | 840 | 171431
1989/11/30 | 23:20:00 | 1989/11/30 23:20 | 9.965 | 0.813 | 9.197 | 0.768 | 11793 | 10899 | 894 | 182330
1989/11/30 | 23:40:00 | 1989/11/30 23:40 | 10.239 | 0.826 | 9.425 | 0.814 | 12122 | 11173 | 949 | 193503
1989/12/01 | 00:00:00 | 1989/12/01 00:00 | 10.736 | 0.842 | 9.873 | 0.863 | 12492 | 11579 | 1006 | 205082
1989/12/01 | 00:20:00 | 1989/12/01 00:20 | 11.751 | 0.866 | 10.837 | 0.914 | 13492 | 12426 | 1066 | 217508
1989/12/01 | 00:40:00 | 1989/12/01 00:40 | 12.766 | 0.891 | 11.795 | 0.971 | 14710 | 13579 | 1131 | 231087
1989/12/01 | 01:00:00 | 1989/12/01 01:00 | 13.781 | 0.915 | 12.748 | 1.033 | 15928 | 14726 | 1202 | 245813
1989/12/01 | 01:20:00 | 1989/12/01 01:20 | 14.795 | 0.939 | 13.696 | 1.099 | 17146 | 15867 | 1279 | 261680
1989/12/01 | 01:40:00 | 1989/12/01 01:40 | 15.81 | 0.963 | 14.64 | 1.17 | 18364 | 17002 | 1361 | 278682
1989/12/01 | 02:00:00 | 1989/12/01 02:00 | 16.825 | 0.988 | 15.579 | 1.246 | 19582 | 18132 | 1449 | 296814
1989/12/01 | 02:20:00 | 1989/12/01 02:20 | 17.84 | 1.012 | 16.514 | 1.326 | 20799 | 19256 | 1543 | 316070
1989/12/01 | 02:40:00 | 1989/12/01 02:40 | 18.855 | 1.036 | 17.444 | 1.411 | 22017 | 20375 | 1642 | 336445
1989/12/01 | 03:00:00 | 1989/12/01 03:00 | 19.87 | 1.06 | 18.369 | 1.501 | 23235 | 21488 | 1747 | 357933
1989/12/01 | 03:20:00 | 1989/12/01 03:20 | 20.885 | 1.085 | 19.29 | 1.595 | 24453 | 22595 | 1858 | 380528
1989/12/01 | 03:40:00 | 1989/12/01 03:40 | 21.9 | 1.109 | 20.206 | 1.694 | 25671 | 23697 | 1974 | 404225
1989/12/01 | 04:00:00 | 1989/12/01 04:00 | 22.915 | 1.133 | 21.117 | 1.798 | 26889 | 24794 | 2095 | 429019
1989/12/01 | 04:20:00 | 1989/12/01 04:20 | 25.744 | 1.17 | 23.833 | 1.911 | 29195 | 26970 | 2225 | 455989
1989/12/01 | 04:40:00 | 1989/12/01 04:40 | 28.573 | 1.206 | 26.536 | 2.037 | 32590 | 30222 | 2368 | 486211
1989/12/01 | 05:00:00 | 1989/12/01 05:00 | 31.401 | 1.243 | 29.224 | 2.177 | 35985 | 33456 | 2528 | 519667
1989/12/01 | 05:20:00 | 1989/12/01 05:20 | 34.23 | 1.279 | 31.9 | 2.33 | 39379 | 36675 | 2704 | 556342
1989/12/01 | 05:40:00 | 1989/12/01 05:40 | 37.059 | 1.316 | 34.563 | 2.496 | 42774 | 39878 | 2896 | 596220
1989/12/01 | 06:00:00 | 1989/12/01 06:00 | 39.888 | 1.352 | 37.212 | 2.676 | 46168 | 43065 | 3104 | 639285
1989/12/01 | 06:20:00 | 1989/12/01 06:20 | 42.717 | 1.389 | 39.848 | 2.869 | 49563 | 46236 | 3327 | 685521
1989/12/01 | 06:40:00 | 1989/12/01 06:40 | 45.545 | 1.425 | 42.469 | 3.076 | 52957 | 49390 | 3567 | 734911
1989/12/01 | 07:00:00 | 1989/12/01 07:00 | 47.841 | 1.447 | 44.547 | 3.294 | 56064 | 52210 | 3822 | 787121
1989/12/01 | 07:20:00 | 1989/12/01 07:20 | 50.077 | 1.468 | 46.555 | 3.522 | 58751 | 54661 | 4090 | 841782
1989/12/01 | 07:40:00 | 1989/12/01 07:40 | 52.314 | 1.488 | 48.554 | 3.76 | 61435 | 57065 | 4370 | 898847
1989/12/01 | 08:00:00 | 1989/12/01 08:00 | 54.55 | 1.508 | 50.541 | 4.009 | 64118 | 59457 | 4662 | 958304
1989/12/01 | 08:20:00 | 1989/12/01 08:20 | 56.786 | 1.528 | 52.519 | 4.267 | 66802 | 61836 | 4966 | 1020140
1989/12/01 | 08:40:00 | 1989/12/01 08:40 | 59.023 | 1.549 | 54.488 | 4.535 | 69486 | 64204 | 5281 | 1084344
1989/12/01 | 09:00:00 | 1989/12/01 09:00 | 61.259 | 1.569 | 56.446 | 4.813 | 72169 | 66560 | 5609 | 1150904
1989/12/01 | 09:20:00 | 1989/12/01 09:20 | 63.496 | 1.589 | 58.395 | 5.101 | 74853 | 68904 | 5949 | 1219808
1989/12/01 | 09:40:00 | 1989/12/01 09:40 | 65.732 | 1.609 | 60.333 | 5.399 | 77537 | 71237 | 6300 | 1291045
1989/12/01 | 10:00:00 | 1989/12/01 10:00 | 67.968 | 1.63 | 62.262 | 5.706 | 80220 | 73557 | 6663 | 1364602
1989/12/01 | 10:20:00 | 1989/12/01 10:20 | 70.205 | 1.65 | 64.182 | 6.023 | 82904 | 75866 | 7037 | 1440468
1989/12/01 | 10:40:00 | 1989/12/01 10:40 | 72.853 | 1.671 | 66.503 | 6.35 | 85711 | 78411 | 7424 | 1518879
1989/12/01 | 11:00:00 | 1989/12/01 11:00 | 75.913 | 1.692 | 69.222 | 6.691 | 89260 | 81435 | 7825 | 1600314
1989/12/01 | 11:20:00 | 1989/12/01 11:20 | 78.974 | 1.713 | 71.93 | 7.044 | 92932 | 84691 | 8241 | 1685005
1989/12/01 | 11:40:00 | 1989/12/01 11:40 | 82.034 | 1.734 | 74.622 | 7.412 | 96605 | 87931 | 8674 | 1772936
1989/12/01 | 12:00:00 | 1989/12/01 12:00 | 85.094 | 1.756 | 77.302 | 7.792 | 100277 | 91154 | 9122 | 1864090
1989/12/01 | 12:20:00 | 1989/12/01 12:20 | 88.155 | 1.777 | 79.968 | 8.187 | 103950 | 94362 | 9587 | 1958452
1989/12/01 | 12:40:00 | 1989/12/01 12:40 | 91.215 | 1.798 | 82.621 | 8.594 | 107622 | 97554 | 10068 | 2056006
1989/12/01 | 13:00:00 | 1989/12/01 13:00 | 94.275 | 1.819 | 85.26 | 9.015 | 111294 | 100729 | 10565 | 2156735
1989/12/01 | 13:20:00 | 1989/12/01 13:20 | 97.336 | 1.84 | 87.887 | 9.449 | 114967 | 103888 | 11078 | 2260623
1989/12/01 | 13:40:00 | 1989/12/01 13:40 | 100.396 | 1.862 | 90.5 | 9.896 | 118639 | 107032 | 11607 | 2367655
1989/12/01 | 14:00:00 | 1989/12/01 14:00 | 103.456 | 1.883 | 93.1 | 10.356 | 122312 | 110160 | 12151 | 2477815
1989/12/01 | 14:20:00 | 1989/12/01 14:20 | 106.297 | 1.903 | 95.468 | 10.829 | 125971 | 113141 | 12711 | 2590956
1989/12/01 | 14:40:00 | 1989/12/01 14:40 | 107.163 | 1.908 | 95.855 | 11.308 | 128076 | 114794 | 13282 | 2705750
1989/12/01 | 15:00:00 | 1989/12/01 15:00 | 108.028 | 1.913 | 96.238 | 11.79 | 129115 | 115256 | 13859 | 2821006
1989/12/01 | 15:20:00 | 1989/12/01 15:20 | 108.894 | 1.918 | 96.621 | 12.273 | 130153 | 115716 | 14437 | 2936722
1989/12/01 | 15:40:00 | 1989/12/01 15:40 | 109.759 | 1.924 | 97.001 | 12.758 | 131192 | 116173 | 15019 | 3052895
1989/12/01 | 16:00:00 | 1989/12/01 16:00 | 110.625 | 1.929 | 97.38 | 13.245 | 132231 | 116628 | 15602 | 3169523
1989/12/01 | 16:20:00 | 1989/12/01 16:20 | 111.491 | 1.934 | 97.757 | 13.734 | 133269 | 117082 | 16188 | 3286605
1989/12/01 | 16:40:00 | 1989/12/01 16:40 | 111.916 | 1.937 | 97.692 | 14.224 | 134176 | 117269 | 16775 | 3403874
1989/12/01 | 17:00:00 | 1989/12/01 17:00 | 111.9 | 1.937 | 97.187 | 14.713 | 134290 | 116927 | 17362 | 3520801
1989/12/01 | 17:20:00 | 1989/12/01 17:20 | 111.885 | 1.937 | 96.686 | 15.199 | 134271 | 116324 | 17947 | 3637125
1989/12/01 | 17:40:00 | 1989/12/01 17:40 | 111.87 | 1.937 | 96.188 | 15.682 | 134253 | 115725 | 18528 | 3752850
1989/12/01 | 18:00:00 | 1989/12/01 18:00 | 111.854 | 1.937 | 95.691 | 16.163 | 134235 | 115128 | 19107 | 3867978
1989/12/01 | 18:20:00 | 1989/12/01 18:20 | 111.839 | 1.936 | 95.198 | 16.641 | 134216 | 114533 | 19682 | 3982511
1989/12/01 | 18:40:00 | 1989/12/01 18:40 | 111.824 | 1.936 | 94.707 | 17.117 | 134198 | 113943 | 20255 | 4096454
1989/12/01 | 19:00:00 | 1989/12/01 19:00 | 111.809 | 1.936 | 94.218 | 17.591 | 134179 | 113355 | 20825 | 4209809
1989/12/01 | 19:20:00 | 1989/12/01 19:20 | 111.793 | 1.936 | 93.731 | 18.062 | 134161 | 112770 | 21391 | 4322579
1989/12/01 | 19:40:00 | 1989/12/01 19:40 | 111.778 | 1.936 | 93.248 | 18.53 | 134143 | 112187 | 21955 | 4434766
1989/12/01 | 20:00:00 | 1989/12/01 20:00 | 111.763 | 1.936 | 92.766 | 18.997 | 134124 | 111608 | 22516 | 4546374
1989/12/01 | 20:20:00 | 1989/12/01 20:20 | 110.965 | 1.931 | 91.507 | 19.458 | 133778 | 110564 | 23073 | 4656938
1989/12/01 | 20:40:00 | 1989/12/01 20:40 | 109.833 | 1.923 | 89.92 | 19.913 | 132479 | 108856 | 23623 | 4765794
1989/12/01 | 21:00:00 | 1989/12/01 21:00 | 108.7 | 1.915 | 88.34 | 20.36 | 131120 | 106956 | 24164 | 4872750
1989/12/01 | 21:20:00 | 1989/12/01 21:20 | 107.568 | 1.907 | 86.769 | 20.799 | 129761 | 105066 | 24695 | 4977816
1989/12/01 | 21:40:00 | 1989/12/01 21:40 | 106.435 | 1.9 | 85.205 | 21.23 | 128402 | 103185 | 25217 | 5081001
1989/12/01 | 22:00:00 | 1989/12/01 22:00 | 105.302 | 1.892 | 83.649 | 21.653 | 127042 | 101313 | 25730 | 5182314
1989/12/01 | 22:20:00 | 1989/12/01 22:20 | 104.17 | 1.884 | 82.102 | 22.068 | 125683 | 99450 | 26233 | 5281764
1989/12/01 | 22:40:00 | 1989/12/01 22:40 | 103.037 | 1.876 | 80.561 | 22.476 | 124324 | 97598 | 26727 | 5379362
1989/12/01 | 23:00:00 | 1989/12/01 23:00 | 101.905 | 1.868 | 79.029 | 22.876 | 122965 | 95754 | 27211 | 5475116
1989/12/01 | 23:20:00 | 1989/12/01 23:20 | 100.772 | 1.861 | 77.504 | 23.268 | 121606 | 93920 | 27687 | 5569036
1989/12/01 | 23:40:00 | 1989/12/01 23:40 | 99.64 | 1.853 | 75.987 | 23.653 | 120247 | 92094 | 28153 | 5661130
1989/12/02 | 00:00:00 | 1989/12/02 00:00 | 98.507 | 1.845 | 74.477 | 24.03 | 118888 | 90278 | 28610 | 5751408
1989/12/02 | 00:20:00 | 1989/12/02 00:20 | 97.374 | 1.837 | 72.974 | 24.4 | 117529 | 88471 | 29058 | 5839879
1989/12/02 | 00:40:00 | 1989/12/02 00:40 | 96.242 | 1.83 | 71.48 | 24.762 | 116170 | 86673 | 29497 | 5926552
1989/12/02 | 01:00:00 | 1989/12/02 01:00 | 95.109 | 1.822 | 69.993 | 25.116 | 114811 | 84884 | 29927 | 6011436
1989/12/02 | 01:20:00 | 1989/12/02 01:20 | 93.977 | 1.814 | 68.514 | 25.463 | 113452 | 83104 | 30348 | 6094540
1989/12/02 | 01:40:00 | 1989/12/02 01:40 | 92.844 | 1.806 | 67.041 | 25.803 | 112092 | 81333 | 30760 | 6175873
1989/12/02 | 02:00:00 | 1989/12/02 02:00 | 91.711 | 1.799 | 65.575 | 26.136 | 110733 | 79570 | 31163 | 6255443
1989/12/02 | 02:20:00 | 1989/12/02 02:20 | 90.579 | 1.791 | 64.118 | 26.461 | 109374 | 77816 | 31558 | 6333259
1989/12/02 | 02:40:00 | 1989/12/02 02:40 | 89.446 | 1.783 | 62.668 | 26.778 | 108015 | 76072 | 31943 | 6409331
1989/12/02 | 03:00:00 | 1989/12/02 03:00 | 88.314 | 1.775 | 61.225 | 27.089 | 106656 | 74336 | 32320 | 6483667
1989/12/02 | 03:20:00 | 1989/12/02 03:20 | 87.181 | 1.768 | 59.789 | 27.392 | 105297 | 72608 | 32689 | 6556275
1989/12/02 | 03:40:00 | 1989/12/02 03:40 | 86.049 | 1.76 | 58.361 | 27.688 | 103938 | 70890 | 33048 | 6627165
1989/12/02 | 04:00:00 | 1989/12/02 04:00 | 84.916 | 1.752 | 56.939 | 27.977 | 102579 | 69180 | 33399 | 6696345
1989/12/02 | 04:20:00 | 1989/12/02 04:20 | 83.783 | 1.744 | 55.524 | 28.259 | 101220 | 67478 | 33742 | 6763823
1989/12/02 | 04:40:00 | 1989/12/02 04:40 | 82.651 | 1.737 | 54.117 | 28.534 | 99861 | 65785 | 34076 | 6829608
1989/12/02 | 05:00:00 | 1989/12/02 05:00 | 81.518 | 1.729 | 52.716 | 28.802 | 98502 | 64100 | 34401 | 6893708
1989/12/02 | 05:20:00 | 1989/12/02 05:20 | 80.386 | 1.721 | 51.324 | 29.062 | 97142 | 62424 | 34718 | 6956132
1989/12/02 | 05:40:00 | 1989/12/02 05:40 | 79.253 | 1.713 | 49.937 | 29.316 | 95783 | 60756 | 35027 | 7016888
1989/12/02 | 06:00:00 | 1989/12/02 06:00 | 78.121 | 1.706 | 48.558 | 29.563 | 94424 | 59097 | 35328 | 7075985
1989/12/02 | 06:20:00 | 1989/12/02 06:20 | 76.988 | 1.698 | 47.185 | 29.803 | 93065 | 57446 | 35620 | 7133431
1989/12/02 | 06:40:00 | 1989/12/02 06:40 | 75.855 | 1.69 | 45.819 | 30.036 | 91706 | 55802 | 35903 | 7189233
1989/12/02 | 07:00:00 | 1989/12/02 07:00 | 74.723 | 1.682 | 44.461 | 30.262 | 90347 | 54168 | 36179 | 7243401
1989/12/02 | 07:20:00 | 1989/12/02 07:20 | 73.59 | 1.675 | 43.108 | 30.482 | 88988 | 52541 | 36447 | 7295942
1989/12/02 | 07:40:00 | 1989/12/02 07:40 | 72.458 | 1.667 | 41.763 | 30.695 | 87629 | 50923 | 36706 | 7346865
1989/12/02 | 08:00:00 | 1989/12/02 08:00 | 71.325 | 1.659 | 40.424 | 30.901 | 86270 | 49313 | 36957 | 7396178
1989/12/02 | 08:20:00 | 1989/12/02 08:20 | 70.303 | 1.652 | 39.203 | 31.1 | 84917 | 47776 | 37200 | 7443954
1989/12/02 | 08:40:00 | 1989/12/02 08:40 | 70.271 | 1.652 | 38.975 | 31.296 | 84344 | 46907 | 37438 | 7490861
1989/12/02 | 09:00:00 | 1989/12/02 09:00 | 70.239 | 1.651 | 38.748 | 31.491 | 84306 | 46634 | 37672 | 7537495
1989/12/02 | 09:20:00 | 1989/12/02 09:20 | 70.207 | 1.651 | 38.523 | 31.684 | 84268 | 46362 | 37905 | 7583857
1989/12/02 | 09:40:00 | 1989/12/02 09:40 | 70.176 | 1.651 | 38.299 | 31.877 | 84230 | 46093 | 38137 | 7629950
1989/12/02 | 10:00:00 | 1989/12/02 10:00 | 70.144 | 1.651 | 38.076 | 32.068 | 84192 | 45825 | 38367 | 7675775
1989/12/02 | 10:20:00 | 1989/12/02 10:20 | 70.112 | 1.65 | 37.853 | 32.259 | 84154 | 45557 | 38596 | 7721332
1989/12/02 | 10:40:00 | 1989/12/02 10:40 | 70.08 | 1.65 | 37.632 | 32.448 | 84116 | 45291 | 38824 | 7766623
1989/12/02 | 11:00:00 | 1989/12/02 11:00 | 70.049 | 1.65 | 37.413 | 32.636 | 84077 | 45027 | 39050 | 7811650
1989/12/02 | 11:20:00 | 1989/12/02 11:20 | 70.017 | 1.65 | 37.194 | 32.823 | 84039 | 44764 | 39275 | 7856414
1989/12/02 | 11:40:00 | 1989/12/02 11:40 | 69.985 | 1.649 | 36.976 | 33.009 | 84001 | 44502 | 39499 | 7900916
1989/12/02 | 12:00:00 | 1989/12/02 12:00 | 69.953 | 1.649 | 36.759 | 33.194 | 83963 | 44241 | 39722 | 7945157
1989/12/02 | 12:20:00 | 1989/12/02 12:20 | 69.922 | 1.649 | 36.545 | 33.377 | 83925 | 43982 | 39943 | 7989139
1989/12/02 | 12:40:00 | 1989/12/02 12:40 | 69.89 | 1.649 | 36.33 | 33.56 | 83887 | 43725 | 40162 | 8032864
1989/12/02 | 13:00:00 | 1989/12/02 13:00 | 69.858 | 1.648 | 36.116 | 33.742 | 83849 | 43468 | 40381 | 8076332
1989/12/02 | 13:20:00 | 1989/12/02 13:20 | 69.826 | 1.648 | 35.904 | 33.922 | 83811 | 43212 | 40598 | 8119544
1989/12/02 | 13:40:00 | 1989/12/02 13:40 | 70.095 | 1.65 | 35.993 | 34.102 | 83809 | 43138 | 40815 | 8162682
1989/12/02 | 14:00:00 | 1989/12/02 14:00 | 71.563 | 1.661 | 37.277 | 34.286 | 84995 | 43962 | 41033 | 8206644
1989/12/02 | 14:20:00 | 1989/12/02 14:20 | 73.032 | 1.673 | 38.556 | 34.476 | 86757 | 45500 | 41257 | 8252144
1989/12/02 | 14:40:00 | 1989/12/02 14:40 | 74.501 | 1.684 | 39.829 | 34.672 | 88520 | 47031 | 41489 | 8299175
1989/12/02 | 15:00:00 | 1989/12/02 15:00 | 75.97 | 1.695 | 41.095 | 34.875 | 90282 | 48554 | 41729 | 8347729
1989/12/02 | 15:20:00 | 1989/12/02 15:20 | 77.438 | 1.706 | 42.354 | 35.084 | 92045 | 50069 | 41976 | 8397798
1989/12/02 | 15:40:00 | 1989/12/02 15:40 | 78.907 | 1.718 | 43.607 | 35.3 | 93807 | 51576 | 42231 | 8449374
1989/12/02 | 16:00:00 | 1989/12/02 16:00 | 80.873 | 1.732 | 45.35 | 35.523 | 95749 | 53374 | 42494 | 8502748
1989/12/02 | 16:20:00 | 1989/12/02 16:20 | 83.171 | 1.747 | 47.416 | 35.755 | 98426 | 55660 | 42767 | 8558408
1989/12/02 | 16:40:00 | 1989/12/02 16:40 | 85.468 | 1.763 | 49.47 | 35.998 | 101184 | 58131 | 43052 | 8616539
1989/12/02 | 17:00:00 | 1989/12/02 17:00 | 87.766 | 1.779 | 51.515 | 36.251 | 103941 | 60591 | 43350 | 8677130
1989/12/02 | 17:20:00 | 1989/12/02 17:20 | 90.064 | 1.795 | 53.549 | 36.515 | 106698 | 63039 | 43659 | 8740169
1989/12/02 | 17:40:00 | 1989/12/02 17:40 | 92.361 | 1.811 | 55.573 | 36.788 | 109455 | 65473 | 43982 | 8805642
1989/12/02 | 18:00:00 | 1989/12/02 18:00 | 94.659 | 1.827 | 57.587 | 37.072 | 112212 | 67896 | 44316 | 8873538
1989/12/02 | 18:20:00 | 1989/12/02 18:20 | 96.957 | 1.843 | 59.592 | 37.365 | 114969 | 70307 | 44662 | 8943845
1989/12/02 | 18:40:00 | 1989/12/02 18:40 | 98.764 | 1.854 | 61.096 | 37.668 | 117491 | 72413 | 45020 | 9016258
1989/12/02 | 19:00:00 | 1989/12/02 19:00 | 100.448 | 1.865 | 62.471 | 37.977 | 119527 | 74140 | 45387 | 9090398
1989/12/02 | 19:20:00 | 1989/12/02 19:20 | 102.132 | 1.875 | 63.838 | 38.294 | 121548 | 75785 | 45763 | 9166183
1989/12/02 | 19:40:00 | 1989/12/02 19:40 | 103.817 | 1.886 | 65.2 | 38.617 | 123569 | 77423 | 46147 | 9243606
1989/12/02 | 20:00:00 | 1989/12/02 20:00 | 105.501 | 1.896 | 66.553 | 38.948 | 125591 | 79052 | 46539 | 9322658
1989/12/02 | 20:20:00 | 1989/12/02 20:20 | 107.185 | 1.907 | 67.9 | 39.285 | 127612 | 80672 | 46939 | 9403330
1989/12/02 | 20:40:00 | 1989/12/02 20:40 | 108.87 | 1.917 | 69.242 | 39.628 | 129633 | 82285 | 47348 | 9485615
1989/12/02 | 21:00:00 | 1989/12/02 21:00 | 110.554 | 1.927 | 70.575 | 39.979 | 131654 | 83890 | 47764 | 9569505
1989/12/02 | 21:20:00 | 1989/12/02 21:20 | 112.239 | 1.938 | 71.903 | 40.336 | 133676 | 85487 | 48189 | 9654992
1989/12/02 | 21:40:00 | 1989/12/02 21:40 | 113.923 | 1.948 | 73.223 | 40.7 | 135697 | 87076 | 48621 | 9742068
1989/12/02 | 22:00:00 | 1989/12/02 22:00 | 115.607 | 1.959 | 74.537 | 41.07 | 137718 | 88656 | 49062 | 9830724
1989/12/02 | 22:20:00 | 1989/12/02 22:20 | 116.819 | 1.966 | 75.373 | 41.446 | 139626 | 89946 | 49509 | 9920670
1989/12/02 | 22:40:00 | 1989/12/02 22:40 | 117.322 | 1.969 | 75.498 | 41.824 | 140485 | 90523 | 49962 | 10011193
1989/12/02 | 23:00:00 | 1989/12/02 23:00 | 117.825 | 1.972 | 75.623 | 42.202 | 141088 | 90672 | 50416 | 10101865
1989/12/02 | 23:20:00 | 1989/12/02 23:20 | 118.328 | 1.975 | 75.746 | 42.582 | 141691 | 90821 | 50871 | 10192686
1989/12/02 | 23:40:00 | 1989/12/02 23:40 | 118.83 | 1.978 | 75.868 | 42.962 | 142295 | 90969 | 51326 | 10283655
1989/12/03 | 00:00:00 | 1989/12/03 00:00 | 119.333 | 1.981 | 75.991 | 43.342 | 142898 | 91115 | 51783 | 10374770
1989/12/03 | 00:20:00 | 1989/12/03 00:20 | 119.836 | 1.984 | 76.112 | 43.724 | 143502 | 91262 | 52240 | 10466032
1989/12/03 | 00:40:00 | 1989/12/03 00:40 | 120.339 | 1.987 | 76.234 | 44.105 | 144105 | 91408 | 52697 | 10557440
1989/12/03 | 01:00:00 | 1989/12/03 01:00 | 119.967 | 1.985 | 75.481 | 44.486 | 144236 | 91029 | 53155 | 10557440
1989/12/03 | 01:20:00 | 1989/12/03 01:20 | 119.498 | 1.982 | 74.636 | 44.862 | 143679 | 90070 | 53609 | 10557440
1989/12/03 | 01:40:00 | 1989/12/03 01:40 | 119.029 | 1.979 | 73.795 | 45.234 | 143116 | 89059 | 54058 | 10557440
1989/12/03 | 02:00:00 | 1989/12/03 02:00 | 118.559 | 1.976 | 72.957 | 45.602 | 142553 | 88051 | 54501 | 10557440
1989/12/03 | 02:20:00 | 1989/12/03 02:20 | 118.09 | 1.974 | 72.125 | 45.965 | 141990 | 87049 | 54940 | 10557440
1989/12/03 | 02:40:00 | 1989/12/03 02:40 | 117.621 | 1.971 | 71.296 | 46.325 | 141427 | 86053 | 55374 | 10557440
1989/12/03 | 03:00:00 | 1989/12/03 03:00 | 117.152 | 1.968 | 70.472 | 46.68 | 140864 | 85061 | 55803 | 10557440
1989/12/03 | 03:20:00 | 1989/12/03 03:20 | 116.683 | 1.965 | 69.652 | 47.031 | 140301 | 84074 | 56227 | 10557440
1989/12/03 | 03:40:00 | 1989/12/03 03:40 | 115.537 | 1.957 | 68.16 | 47.377 | 139535 | 82687 | 56645 | 10557440
1989/12/03 | 04:00:00 | 1989/12/03 04:00 | 113.716 | 1.943 | 66.003 | 47.713 | 137552 | 80498 | 57054 | 10557440
1989/12/03 | 04:20:00 | 1989/12/03 04:20 | 111.894 | 1.93 | 63.856 | 48.038 | 135366 | 77915 | 57451 | 10557440
1989/12/03 | 04:40:00 | 1989/12/03 04:40 | 110.073 | 1.916 | 61.72 | 48.353 | 133180 | 75345 | 57835 | 10557440
1989/12/03 | 05:00:00 | 1989/12/03 05:00 | 108.251 | 1.902 | 59.594 | 48.657 | 130994 | 72788 | 58206 | 10557440
1989/12/03 | 05:20:00 | 1989/12/03 05:20 | 106.429 | 1.888 | 57.478 | 48.951 | 128808 | 70243 | 58565 | 10557440
1989/12/03 | 05:40:00 | 1989/12/03 05:40 | 104.608 | 1.875 | 55.375 | 49.233 | 126622 | 67712 | 58910 | 10557440
1989/12/03 | 06:00:00 | 1989/12/03 06:00 | 102.786 | 1.861 | 53.28 | 49.506 | 124437 | 65193 | 59244 | 10557440
1989/12/03 | 06:20:00 | 1989/12/03 06:20 | 100.965 | 1.847 | 51.197 | 49.768 | 122251 | 62687 | 59564 | 10557440
1989/12/03 | 06:40:00 | 1989/12/03 06:40 | 99.143 | 1.833 | 49.124 | 50.019 | 120065 | 60193 | 59872 | 10557440
1989/12/03 | 07:00:00 | 1989/12/03 07:00 | 97.322 | 1.82 | 47.062 | 50.26 | 117879 | 57712 | 60167 | 10557440
1989/12/03 | 07:20:00 | 1989/12/03 07:20 | 95.5 | 1.806 | 45.009 | 50.491 | 115693 | 55243 | 60451 | 10557440
1989/12/03 | 07:40:00 | 1989/12/03 07:40 | 93.679 | 1.792 | 42.968 | 50.711 | 113507 | 52786 | 60721 | 10557440
1989/12/03 | 08:00:00 | 1989/12/03 08:00 | 91.857 | 1.778 | 40.935 | 50.922 | 111321 | 50342 | 60980 | 10557440
1989/12/03 | 08:20:00 | 1989/12/03 08:20 | 90.035 | 1.765 | 38.913 | 51.122 | 109135 | 47909 | 61226 | 10557440
1989/12/03 | 08:40:00 | 1989/12/03 08:40 | 88.214 | 1.751 | 36.902 | 51.312 | 106950 | 45489 | 61460 | 10557440
1989/12/03 | 09:00:00 | 1989/12/03 09:00 | 86.392 | 1.737 | 34.9 | 51.492 | 104764 | 43082 | 61682 | 10557440
1989/12/03 | 09:20:00 | 1989/12/03 09:20 | 84.571 | 1.723 | 32.909 | 51.662 | 102578 | 40686 | 61892 | 10557440
1989/12/03 | 09:40:00 | 1989/12/03 09:40 | 82.749 | 1.71 | 30.927 | 51.822 | 100392 | 38302 | 62090 | 10557440
1989/12/03 | 10:00:00 | 1989/12/03 10:00 | 80.928 | 1.696 | 28.956 | 51.972 | 98206 | 35930 | 62276 | 10557440
1989/12/03 | 10:20:00 | 1989/12/03 10:20 | 79.106 | 1.682 | 26.994 | 52.112 | 96020 | 33570 | 62450 | 10557440
1989/12/03 | 10:40:00 | 1989/12/03 10:40 | 77.285 | 1.668 | 25.043 | 52.242 | 93834 | 31222 | 62613 | 10557440
1989/12/03 | 11:00:00 | 1989/12/03 11:00 | 75.463 | 1.655 | 23.1 | 52.363 | 91649 | 28886 | 62763 | 10557440
1989/12/03 | 11:20:00 | 1989/12/03 11:20 | 73.641 | 1.641 | 21.167 | 52.474 | 89463 | 26560 | 62902 | 10557440
1989/12/03 | 11:40:00 | 1989/12/03 11:40 | 71.82 | 1.627 | 19.245 | 52.575 | 87277 | 24247 | 63030 | 10557440
1989/12/03 | 12:00:00 | 1989/12/03 12:00 | 69.998 | 1.613 | 17.331 | 52.667 | 85091 | 21945 | 63145 | 10557440
1989/12/03 | 12:20:00 | 1989/12/03 12:20 | 68.177 | 1.6 | 15.428 | 52.749 | 82905 | 19655 | 63250 | 10557440
1989/12/03 | 12:40:00 | 1989/12/03 12:40 | 66.355 | 1.586 | 13.533 | 52.822 | 80719 | 17377 | 63342 | 10557440
1989/12/03 | 13:00:00 | 1989/12/03 13:00 | 64.534 | 1.572 | 11.649 | 52.885 | 78533 | 15110 | 63424 | 10557440
1989/12/03 | 13:20:00 | 1989/12/03 13:20 | 62.712 | 1.558 | 9.774 | 52.938 | 76347 | 12854 | 63494 | 10557440
1989/12/03 | 13:40:00 | 1989/12/03 13:40 | 60.891 | 1.545 | 7.908 | 52.983 | 74162 | 10609 | 63553 | 10557440
1989/12/03 | 14:00:00 | 1989/12/03 14:00 | 59.069 | 1.531 | 6.051 | 53.018 | 71976 | 8376 | 63600 | 10557440
1989/12/03 | 14:20:00 | 1989/12/03 14:20 | 57.247 | 1.517 | 4.204 | 53.043 | 69790 | 6153 | 63637 | 10557440
1989/12/03 | 14:40:00 | 1989/12/03 14:40 | 55.426 | 1.503 | 2.366 | 53.06 | 67604 | 3942 | 63662 | 10557440
1989/12/03 | 15:00:00 | 1989/12/03 15:00 | 53.604 | 1.49 | 0.537 | 53.067 | 65418 | 1742 | 63676 | 10557440
1989/12/03 | 15:20:00 | 1989/12/03 15:20 | 51.783 | 1.476 | 0 | 51.783 | 63232 | 322 | 62910 | 10557440
1989/12/03 | 15:40:00 | 1989/12/03 15:40 | 49.961 | 1.462 | 0 | 49.961 | 61046 | 0 | 61046 | 10557440
1989/12/03 | 16:00:00 | 1989/12/03 16:00 | 48.14 | 1.448 | 0 | 48.14 | 58860 | 0 | 58861 | 10557440
1989/12/03 | 16:20:00 | 1989/12/03 16:20 | 46.395 | 1.435 | 0 | 46.395 | 56679 | 0 | 56721 | 10557440
1989/12/03 | 16:40:00 | 1989/12/03 16:40 | 45.338 | 1.422 | 0 | 45.338 | 55040 | 0 | 55040 | 10557440
1989/12/03 | 17:00:00 | 1989/12/03 17:00 | 44.282 | 1.41 | 0 | 44.282 | 53773 | 0 | 53772 | 10557440
1989/12/03 | 17:20:00 | 1989/12/03 17:20 | 43.226 | 1.398 | 0 | 43.226 | 52505 | 0 | 52505 | 10557440
1989/12/03 | 17:40:00 | 1989/12/03 17:40 | 42.17 | 1.385 | 0 | 42.17 | 51238 | 0 | 51238 | 10557440
1989/12/03 | 18:00:00 | 1989/12/03 18:00 | 41.114 | 1.373 | 0 | 41.114 | 49971 | 0 | 49970 | 10557440
1989/12/03 | 18:20:00 | 1989/12/03 18:20 | 40.058 | 1.36 | 0 | 40.058 | 48703 | 0 | 48703 | 10557440
1989/12/03 | 18:40:00 | 1989/12/03 18:40 | 39.002 | 1.348 | 0 | 39.002 | 47436 | 0 | 47436 | 10557440
1989/12/03 | 19:00:00 | 1989/12/03 19:00 | 37.946 | 1.336 | 0 | 37.946 | 46169 | 0 | 46169 | 10557440
1989/12/03 | 19:20:00 | 1989/12/03 19:20 | 36.89 | 1.323 | 0 | 36.89 | 44901 | 0 | 44902 | 10557440
1989/12/03 | 19:40:00 | 1989/12/03 19:40 | 35.834 | 1.311 | 0 | 35.834 | 43634 | 0 | 43634 | 10557440
1989/12/03 | 20:00:00 | 1989/12/03 20:00 | 34.777 | 1.298 | 0 | 34.777 | 42367 | 0 | 42367 | 10557440
1989/12/03 | 20:20:00 | 1989/12/03 20:20 | 33.721 | 1.286 | 0 | 33.721 | 41099 | 0 | 41099 | 10557440
1989/12/03 | 20:40:00 | 1989/12/03 20:40 | 32.665 | 1.274 | 0 | 32.665 | 39832 | 0 | 39832 | 10557440
1989/12/03 | 21:00:00 | 1989/12/03 21:00 | 31.936 | 1.265 | 0 | 31.936 | 38624 | 0 | 38761 | 10557440
1989/12/03 | 21:20:00 | 1989/12/03 21:20 | 31.971 | 1.266 | 0.035 | 31.936 | 38344 | 21 | 38323 | 10557440
1989/12/03 | 21:40:00 | 1989/12/03 21:40 | 32.005 | 1.266 | 0.069 | 31.936 | 38386 | 62 | 38323 | 10557440
1989/12/03 | 22:00:00 | 1989/12/03 22:00 | 32.04 | 1.267 | 0.103 | 31.937 | 38427 | 103 | 38324 | 10557440
1989/12/03 | 22:20:00 | 1989/12/03 22:20 | 32.074 | 1.267 | 0.137 | 31.937 | 38468 | 144 | 38324 | 10557440
1989/12/03 | 22:40:00 | 1989/12/03 22:40 | 32.109 | 1.267 | 0.171 | 31.938 | 38510 | 184 | 38325 | 10557440
1989/12/03 | 23:00:00 | 1989/12/03 23:00 | 32.143 | 1.268 | 0.204 | 31.939 | 38551 | 225 | 38326 | 10557440
1989/12/03 | 23:20:00 | 1989/12/03 23:20 | 31.911 | 1.265 | 0 | 31.911 | 38481 | 122 | 38310 | 10557440
1989/12/03 | 23:40:00 | 1989/12/03 23:40 | 31.565 | 1.26 | 0 | 31.565 | 38086 | 0 | 38086 | 10557440
1989/12/04 | 00:00:00 | 1989/12/04 00:00 | 31.219 | 1.255 | 0 | 31.219 | 37670 | 0 | 37670 | 10557440
1989/12/04 | 00:20:00 | 1989/12/04 00:20 | 30.872 | 1.25 | 0 | 30.872 | 37255 | 0 | 37255 | 10557440
1989/12/04 | 00:40:00 | 1989/12/04 00:40 | 30.526 | 1.245 | 0 | 30.526 | 36839 | 0 | 36839 | 10557440
1989/12/04 | 01:00:00 | 1989/12/04 01:00 | 30.18 | 1.24 | 0 | 30.18 | 36424 | 0 | 36424 | 10557440
1989/12/04 | 01:20:00 | 1989/12/04 01:20 | 29.834 | 1.235 | 0 | 29.834 | 36008 | 0 | 36008 | 10557440
1989/12/04 | 01:40:00 | 1989/12/04 01:40 | 29.487 | 1.23 | 0 | 29.487 | 35593 | 0 | 35593 | 10557440
1989/12/04 | 02:00:00 | 1989/12/04 02:00 | 29.141 | 1.225 | 0 | 29.141 | 35177 | 0 | 35177 | 10557440
1989/12/04 | 02:20:00 | 1989/12/04 02:20 | 28.795 | 1.22 | 0 | 28.795 | 34762 | 0 | 34762 | 10557440
1989/12/04 | 02:40:00 | 1989/12/04 02:40 | 28.449 | 1.215 | 0 | 28.449 | 34346 | 0 | 34346 | 10557440
1989/12/04 | 03:00:00 | 1989/12/04 03:00 | 28.102 | 1.21 | 0 | 28.102 | 33930 | 0 | 33931 | 10557440
1989/12/04 | 03:20:00 | 1989/12/04 03:20 | 27.756 | 1.205 | 0 | 27.756 | 33515 | 0 | 33515 | 10557440
1989/12/04 | 03:40:00 | 1989/12/04 03:40 | 27.41 | 1.2 | 0 | 27.41 | 33099 | 0 | 33100 | 10557440
1989/12/04 | 04:00:00 | 1989/12/04 04:00 | 27.063 | 1.195 | 0 | 27.063 | 32684 | 0 | 32684 | 10557440
1989/12/04 | 04:20:00 | 1989/12/04 04:20 | 26.717 | 1.19 | 0 | 26.717 | 32268 | 0 | 32268 | 10557440
1989/12/04 | 04:40:00 | 1989/12/04 04:40 | 26.371 | 1.185 | 0 | 26.371 | 31853 | 0 | 31853 | 10557440
1989/12/04 | 05:00:00 | 1989/12/04 05:00 | 26.025 | 1.18 | 0 | 26.025 | 31437 | 0 | 31438 | 10557440
1989/12/04 | 05:20:00 | 1989/12/04 05:20 | 25.678 | 1.175 | 0 | 25.678 | 31022 | 0 | 31022 | 10557440
1989/12/04 | 05:40:00 | 1989/12/04 05:40 | 25.332 | 1.17 | 0 | 25.332 | 30606 | 0 | 30606 | 10557440
1989/12/04 | 06:00:00 | 1989/12/04 06:00 | 24.986 | 1.165 | 0 | 24.986 | 30191 | 0 | 30191 | 10557440
1989/12/04 | 06:20:00 | 1989/12/04 06:20 | 24.64 | 1.16 | 0 | 24.64 | 29775 | 0 | 29776 | 10557440
1989/12/04 | 06:40:00 | 1989/12/04 06:40 | 24.293 | 1.155 | 0 | 24.293 | 29360 | 0 | 29360 | 10557440
1989/12/04 | 07:00:00 | 1989/12/04 07:00 | 24.035 | 1.151 | 0 | 24.035 | 28976 | 0 | 28997 | 10557440
1989/12/04 | 07:20:00 | 1989/12/04 07:20 | 23.834 | 1.148 | 0 | 23.834 | 28721 | 0 | 28721 | 10557440
1989/12/04 | 07:40:00 | 1989/12/04 07:40 | 23.634 | 1.144 | 0 | 23.634 | 28481 | 0 | 28481 | 10557440
1989/12/04 | 08:00:00 | 1989/12/04 08:00 | 23.433 | 1.141 | 0 | 23.433 | 28240 | 0 | 28240 | 10557440
1989/12/04 | 08:20:00 | 1989/12/04 08:20 | 23.233 | 1.137 | 0 | 23.233 | 28000 | 0 | 28000 | 10557440
1989/12/04 | 08:40:00 | 1989/12/04 08:40 | 23.033 | 1.134 | 0 | 23.033 | 27759 | 0 | 27760 | 10557440
1989/12/04 | 09:00:00 | 1989/12/04 09:00 | 22.832 | 1.131 | 0 | 22.832 | 27519 | 0 | 27519 | 10557440
1989/12/04 | 09:20:00 | 1989/12/04 09:20 | 22.632 | 1.127 | 0 | 22.632 | 27278 | 0 | 27278 | 10557440
1989/12/04 | 09:40:00 | 1989/12/04 09:40 | 22.431 | 1.124 | 0 | 22.431 | 27038 | 0 | 27038 | 10557440
1989/12/04 | 10:00:00 | 1989/12/04 10:00 | 22.231 | 1.121 | 0 | 22.231 | 26797 | 0 | 26797 | 10557440
1989/12/04 | 10:20:00 | 1989/12/04 10:20 | 22.031 | 1.117 | 0 | 22.031 | 26557 | 0 | 26557 | 10557440
1989/12/04 | 10:40:00 | 1989/12/04 10:40 | 21.83 | 1.114 | 0 | 21.83 | 26316 | 0 | 26317 | 10557440
1989/12/04 | 11:00:00 | 1989/12/04 11:00 | 21.63 | 1.11 | 0 | 21.63 | 26076 | 0 | 26076 | 10557440
1989/12/04 | 11:20:00 | 1989/12/04 11:20 | 21.429 | 1.107 | 0 | 21.429 | 25836 | 0 | 25835 | 10557440
1989/12/04 | 11:40:00 | 1989/12/04 11:40 | 21.229 | 1.104 | 0 | 21.229 | 25595 | 0 | 25595 | 10557440
1989/12/04 | 12:00:00 | 1989/12/04 12:00 | 21.029 | 1.1 | 0 | 21.029 | 25355 | 0 | 25355 | 10557440
1989/12/04 | 12:20:00 | 1989/12/04 12:20 | 20.828 | 1.097 | 0 | 20.828 | 25114 | 0 | 25114 | 10557440
1989/12/04 | 12:40:00 | 1989/12/04 12:40 | 20.628 | 1.093 | 0 | 20.628 | 24874 | 0 | 24874 | 10557440
1989/12/04 | 13:00:00 | 1989/12/04 13:00 | 20.427 | 1.09 | 0 | 20.427 | 24633 | 0 | 24633 | 10557440
1989/12/04 | 13:20:00 | 1989/12/04 13:20 | 20.227 | 1.087 | 0 | 20.227 | 24393 | 0 | 24392 | 10557440
1989/12/04 | 13:40:00 | 1989/12/04 13:40 | 19.993 | 1.082 | 0 | 19.993 | 24148 | 0 | 24132 | 10557440
1989/12/04 | 14:00:00 | 1989/12/04 14:00 | 19.624 | 1.075 | 0 | 19.624 | 23770 | 0 | 23770 | 10557440
1989/12/04 | 14:20:00 | 1989/12/04 14:20 | 19.255 | 1.067 | 0 | 19.255 | 23328 | 0 | 23327 | 10557440
1989/12/04 | 14:40:00 | 1989/12/04 14:40 | 18.887 | 1.059 | 0 | 18.887 | 22885 | 0 | 22885 | 10557440
1989/12/04 | 15:00:00 | 1989/12/04 15:00 | 18.518 | 1.052 | 0 | 18.518 | 22443 | 0 | 22443 | 10557440
1989/12/04 | 15:20:00 | 1989/12/04 15:20 | 18.149 | 1.044 | 0 | 18.149 | 22000 | 0 | 22000 | 10557440
1989/12/04 | 15:40:00 | 1989/12/04 15:40 | 17.78 | 1.036 | 0 | 17.78 | 21558 | 0 | 21557 | 10557440
1989/12/04 | 16:00:00 | 1989/12/04 16:00 | 17.411 | 1.029 | 0 | 17.411 | 21115 | 0 | 21115 | 10557440
1989/12/04 | 16:20:00 | 1989/12/04 16:20 | 17.043 | 1.021 | 0 | 17.043 | 20672 | 0 | 20672 | 10557440
1989/12/04 | 16:40:00 | 1989/12/04 16:40 | 16.674 | 1.013 | 0 | 16.674 | 20230 | 0 | 20230 | 10557440
1989/12/04 | 17:00:00 | 1989/12/04 17:00 | 16.305 | 1.005 | 0 | 16.305 | 19787 | 0 | 19787 | 10557440
1989/12/04 | 17:20:00 | 1989/12/04 17:20 | 15.936 | 0.998 | 0 | 15.936 | 19345 | 0 | 19345 | 10557440
1989/12/04 | 17:40:00 | 1989/12/04 17:40 | 15.567 | 0.99 | 0 | 15.567 | 18902 | 0 | 18902 | 10557440
1989/12/04 | 18:00:00 | 1989/12/04 18:00 | 15.199 | 0.982 | 0 | 15.199 | 18460 | 0 | 18460 | 10557440
1989/12/04 | 18:20:00 | 1989/12/04 18:20 | 14.83 | 0.975 | 0 | 14.83 | 18017 | 0 | 18017 | 10557440
1989/12/04 | 18:40:00 | 1989/12/04 18:40 | 14.461 | 0.967 | 0 | 14.461 | 17574 | 0 | 17575 | 10557440
1989/12/04 | 19:00:00 | 1989/12/04 19:00 | 14.092 | 0.959 | 0 | 14.092 | 17132 | 0 | 17132 | 10557440
1989/12/04 | 19:20:00 | 1989/12/04 19:20 | 14.283 | 0.964 | 0.191 | 14.092 | 16924 | 114 | 16911 | 10557440
1989/12/04 | 19:40:00 | 1989/12/04 19:40 | 14.713 | 0.974 | 0.618 | 14.095 | 17398 | 485 | 16912 | 10557440
1989/12/04 | 20:00:00 | 1989/12/04 20:00 | 15.144 | 0.983 | 1.045 | 14.099 | 17914 | 998 | 16916 | 10557440
1989/12/04 | 20:20:00 | 1989/12/04 20:20 | 15.574 | 0.993 | 1.469 | 14.105 | 18431 | 1509 | 16922 | 10557440
1989/12/04 | 20:40:00 | 1989/12/04 20:40 | 16.005 | 1.003 | 1.892 | 14.113 | 18947 | 2016 | 16931 | 10557440
1989/12/04 | 21:00:00 | 1989/12/04 21:00 | 16.435 | 1.012 | 2.311 | 14.124 | 19464 | 2522 | 16942 | 10557440
1989/12/04 | 21:20:00 | 1989/12/04 21:20 | 16.866 | 1.022 | 2.729 | 14.137 | 19981 | 3024 | 16956 | 10557440
1989/12/04 | 21:40:00 | 1989/12/04 21:40 | 17.093 | 1.027 | 2.942 | 14.151 | 20436 | 3403 | 16972 | 10557440
1989/12/04 | 22:00:00 | 1989/12/04 22:00 | 17.118 | 1.028 | 2.952 | 14.166 | 20527 | 3537 | 16990 | 10557440
1989/12/04 | 22:20:00 | 1989/12/04 22:20 | 17.143 | 1.028 | 2.963 | 14.18 | 20556 | 3549 | 17008 | 10557440
1989/12/04 | 22:40:00 | 1989/12/04 22:40 | 17.167 | 1.029 | 2.972 | 14.195 | 20586 | 3561 | 17025 | 10557440
1989/12/04 | 23:00:00 | 1989/12/04 23:00 | 17.192 | 1.029 | 2.982 | 14.21 | 20616 | 3572 | 17043 | 10557440
1989/12/04 | 23:20:00 | 1989/12/04 23:20 | 17.217 | 1.03 | 2.992 | 14.225 | 20645 | 3584 | 17061 | 10557440
1989/12/04 | 23:40:00 | 1989/12/04 23:40 | 17.086 | 1.026 | 2.846 | 14.24 | 20628 | 3503 | 17079 | 10557440
1989/12/05 | 00:00:00 | 1989/12/05 00:00 | 16.799 | 1.019 | 2.546 | 14.253 | 20331 | 3235 | 17096 | 10557440
1989/12/05 | 00:20:00 | 1989/12/05 00:20 | 16.512 | 1.012 | 2.247 | 14.265 | 19987 | 2875 | 17111 | 10557440
1989/12/05 | 00:40:00 | 1989/12/05 00:40 | 16.226 | 1.005 | 1.95 | 14.276 | 19643 | 2518 | 17125 | 10557440
1989/12/05 | 01:00:00 | 1989/12/05 01:00 | 15.939 | 0.997 | 1.654 | 14.285 | 19299 | 2163 | 17136 | 10557440
1989/12/05 | 01:20:00 | 1989/12/05 01:20 | 15.652 | 0.99 | 1.36 | 14.292 | 18955 | 1808 | 17146 | 10557440
1989/12/05 | 01:40:00 | 1989/12/05 01:40 | 15.366 | 0.983 | 1.068 | 14.298 | 18611 | 1456 | 17155 | 10557440
1989/12/05 | 02:00:00 | 1989/12/05 02:00 | 15.079 | 0.976 | 0.776 | 14.303 | 18267 | 1106 | 17161 | 10557440
1989/12/05 | 02:20:00 | 1989/12/05 02:20 | 14.792 | 0.968 | 0.486 | 14.306 | 17923 | 757 | 17166 | 10557440
1989/12/05 | 02:40:00 | 1989/12/05 02:40 | 14.505 | 0.961 | 0.197 | 14.308 | 17579 | 410 | 17169 | 10557440
1989/12/05 | 03:00:00 | 1989/12/05 03:00 | 14.219 | 0.954 | 0 | 14.219 | 17235 | 118 | 17116 | 10557440
1989/12/05 | 03:20:00 | 1989/12/05 03:20 | 13.932 | 0.947 | 0 | 13.932 | 16891 | 0 | 16891 | 10557440
1989/12/05 | 03:40:00 | 1989/12/05 03:40 | 13.645 | 0.939 | 0 | 13.645 | 16547 | 0 | 16546 | 10557440
1989/12/05 | 04:00:00 | 1989/12/05 04:00 | 13.359 | 0.932 | 0 | 13.359 | 16203 | 0 | 16202 | 10557440
1989/12/05 | 04:20:00 | 1989/12/05 04:20 | 13.072 | 0.925 | 0 | 13.072 | 15858 | 0 | 15859 | 10557440
1989/12/05 | 04:40:00 | 1989/12/05 04:40 | 12.785 | 0.918 | 0 | 12.785 | 15514 | 0 | 15514 | 10557440
1989/12/05 | 05:00:00 | 1989/12/05 05:00 | 12.499 | 0.91 | 0 | 12.499 | 15170 | 0 | 15170 | 10557440
1989/12/05 | 05:20:00 | 1989/12/05 05:20 | 12.212 | 0.903 | 0 | 12.212 | 14826 | 0 | 14827 | 10557440
1989/12/05 | 05:40:00 | 1989/12/05 05:40 | 11.925 | 0.896 | 0 | 11.925 | 14482 | 0 | 14482 | 10557440
1989/12/05 | 06:00:00 | 1989/12/05 06:00 | 12.087 | 0.901 | 0.162 | 11.925 | 14381 | 97 | 14310 | 10557440
1989/12/05 | 06:20:00 | 1989/12/05 06:20 | 12.299 | 0.908 | 0.372 | 11.927 | 14631 | 320 | 14311 | 10557440
1989/12/05 | 06:40:00 | 1989/12/05 06:40 | 12.51 | 0.915 | 0.581 | 11.929 | 14885 | 572 | 14314 | 10557440
1989/12/05 | 07:00:00 | 1989/12/05 07:00 | 12.722 | 0.922 | 0.789 | 11.933 | 15139 | 822 | 14317 | 10557440
1989/12/05 | 07:20:00 | 1989/12/05 07:20 | 12.933 | 0.929 | 0.996 | 11.937 | 15393 | 1071 | 14322 | 10557440
1989/12/05 | 07:40:00 | 1989/12/05 07:40 | 13.102 | 0.934 | 1.16 | 11.942 | 15642 | 1293 | 14328 | 10557440
1989/12/05 | 08:00:00 | 1989/12/05 08:00 | 13.102 | 0.934 | 1.154 | 11.948 | 15723 | 1388 | 14334 | 10557440
1989/12/05 | 08:20:00 | 1989/12/05 08:20 | 13.102 | 0.934 | 1.148 | 11.954 | 15723 | 1381 | 14341 | 10557440
1989/12/05 | 08:40:00 | 1989/12/05 08:40 | 13.102 | 0.934 | 1.142 | 11.96 | 15723 | 1374 | 14348 | 10557440
1989/12/05 | 09:00:00 | 1989/12/05 09:00 | 13.042 | 0.932 | 1.077 | 11.965 | 15712 | 1331 | 14355 | 10557440
1989/12/05 | 09:20:00 | 1989/12/05 09:20 | 12.841 | 0.924 | 0.871 | 11.97 | 15530 | 1168 | 14361 | 10557440
1989/12/05 | 09:40:00 | 1989/12/05 09:40 | 12.64 | 0.916 | 0.666 | 11.974 | 15288 | 922 | 14367 | 10557440
1989/12/05 | 10:00:00 | 1989/12/05 10:00 | 12.438 | 0.909 | 0.461 | 11.977 | 15047 | 676 | 14371 | 10557440
1989/12/05 | 10:20:00 | 1989/12/05 10:20 | 12.237 | 0.901 | 0.258 | 11.979 | 14805 | 432 | 14373 | 10557440
1989/12/05 | 10:40:00 | 1989/12/05 10:40 | 12.036 | 0.893 | 0.057 | 11.979 | 14564 | 189 | 14375 | 10557440
1989/12/05 | 11:00:00 | 1989/12/05 11:00 | 11.834 | 0.886 | 0 | 11.834 | 14322 | 34 | 14288 | 10557440
1989/12/05 | 11:20:00 | 1989/12/05 11:20 | 11.633 | 0.878 | 0 | 11.633 | 14080 | 0 | 14080 | 10557440
1989/12/05 | 11:40:00 | 1989/12/05 11:40 | 11.432 | 0.87 | 0 | 11.432 | 13839 | 0 | 13839 | 10557440
1989/12/05 | 12:00:00 | 1989/12/05 12:00 | 11.23 | 0.863 | 0 | 11.23 | 13597 | 0 | 13597 | 10557440
1989/12/05 | 12:20:00 | 1989/12/05 12:20 | 11.029 | 0.855 | 0 | 11.029 | 13356 | 0 | 13355 | 10557440
1989/12/05 | 12:40:00 | 1989/12/05 12:40 | 10.828 | 0.848 | 0 | 10.828 | 13114 | 0 | 13114 | 10557440
1989/12/05 | 13:00:00 | 1989/12/05 13:00 | 10.627 | 0.84 | 0 | 10.627 | 12873 | 0 | 12873 | 10557440
1989/12/05 | 13:20:00 | 1989/12/05 13:20 | 10.425 | 0.832 | 0 | 10.425 | 12631 | 0 | 12631 | 10557440
1989/12/05 | 13:40:00 | 1989/12/05 13:40 | 10.224 | 0.825 | 0 | 10.224 | 12390 | 0 | 12389 | 10557440
1989/12/05 | 14:00:00 | 1989/12/05 14:00 | 10.023 | 0.817 | 0 | 10.023 | 12148 | 0 | 12148 | 10557440
1989/12/05 | 14:20:00 | 1989/12/05 14:20 | 9.855 | 0.811 | 0 | 9.855 | 11909 | 0 | 11927 | 10557440
1989/12/05 | 14:40:00 | 1989/12/05 14:40 | 9.991 | 0.816 | 0.136 | 9.855 | 11907 | 81 | 11826 | 10557440
1989/12/05 | 15:00:00 | 1989/12/05 15:00 | 10.126 | 0.822 | 0.27 | 9.856 | 12070 | 243 | 11827 | 10557440
1989/12/05 | 15:20:00 | 1989/12/05 15:20 | 10.261 | 0.828 | 0.403 | 9.858 | 12232 | 404 | 11829 | 10557440
1989/12/05 | 15:40:00 | 1989/12/05 15:40 | 10.397 | 0.833 | 0.537 | 9.86 | 12395 | 564 | 11831 | 10557440
1989/12/05 | 16:00:00 | 1989/12/05 16:00 | 10.532 | 0.839 | 0.669 | 9.863 | 12557 | 723 | 11834 | 10557440
1989/12/05 | 16:20:00 | 1989/12/05 16:20 | 10.668 | 0.845 | 0.801 | 9.867 | 12720 | 882 | 11838 | 10557440
1989/12/05 | 16:40:00 | 1989/12/05 16:40 | 10.685 | 0.846 | 0.814 | 9.871 | 12826 | 969 | 11843 | 10557440
1989/12/05 | 17:00:00 | 1989/12/05 17:00 | 10.673 | 0.845 | 0.798 | 9.875 | 12815 | 967 | 11848 | 10557440
1989/12/05 | 17:20:00 | 1989/12/05 17:20 | 10.661 | 0.845 | 0.782 | 9.879 | 12801 | 948 | 11853 | 10557440
1989/12/05 | 17:40:00 | 1989/12/05 17:40 | 10.649 | 0.844 | 0.766 | 9.883 | 12786 | 929 | 11857 | 10557440
1989/12/05 | 18:00:00 | 1989/12/05 18:00 | 10.637 | 0.844 | 0.75 | 9.887 | 12772 | 910 | 11862 | 10557440
1989/12/05 | 18:20:00 | 1989/12/05 18:20 | 10.625 | 0.843 | 0.734 | 9.891 | 12757 | 891 | 11866 | 10557440
1989/12/05 | 18:40:00 | 1989/12/05 18:40 | 10.486 | 0.837 | 0.592 | 9.894 | 12682 | 796 | 11871 | 10557440
1989/12/05 | 19:00:00 | 1989/12/05 19:00 | 10.314 | 0.829 | 0.418 | 9.896 | 12480 | 606 | 11874 | 10557440
1989/12/05 | 19:20:00 | 1989/12/05 19:20 | 10.143 | 0.822 | 0.245 | 9.898 | 12274 | 398 | 11877 | 10557440
1989/12/05 | 19:40:00 | 1989/12/05 19:40 | 9.971 | 0.814 | 0.072 | 9.899 | 12068 | 190 | 11878 | 10557440
1989/12/05 | 20:00:00 | 1989/12/05 20:00 | 9.8 | 0.806 | 0 | 9.8 | 11863 | 43 | 11819 | 10557440
1989/12/05 | 20:20:00 | 1989/12/05 20:20 | 9.628 | 0.799 | 0 | 9.628 | 11657 | 0 | 11657 | 10557440
1989/12/05 | 20:40:00 | 1989/12/05 20:40 | 9.457 | 0.791 | 0 | 9.457 | 11451 | 0 | 11451 | 10557440
1989/12/05 | 21:00:00 | 1989/12/05 21:00 | 9.285 | 0.783 | 0 | 9.285 | 11245 | 0 | 11245 | 10557440
1989/12/05 | 21:20:00 | 1989/12/05 21:20 | 9.114 | 0.776 | 0 | 9.114 | 11040 | 0 | 11039 | 10557440
1989/12/05 | 21:40:00 | 1989/12/05 21:40 | 8.943 | 0.768 | 0 | 8.943 | 10834 | 0 | 10834 | 10557440
1989/12/05 | 22:00:00 | 1989/12/05 22:00 | 8.771 | 0.761 | 0 | 8.771 | 10628 | 0 | 10628 | 10557440
1989/12/05 | 22:20:00 | 1989/12/05 22:20 | 8.6 | 0.753 | 0 | 8.6 | 10423 | 0 | 10423 | 10557440
1989/12/05 | 22:40:00 | 1989/12/05 22:40 | 8.428 | 0.745 | 0 | 8.428 | 10217 | 0 | 10217 | 10557440
1989/12/05 | 23:00:00 | 1989/12/05 23:00 | 8.257 | 0.738 | 0 | 8.257 | 10011 | 0 | 10011 | 10557440
1989/12/05 | 23:20:00 | 1989/12/05 23:20 | 8.085 | 0.73 | 0 | 8.085 | 9805 | 0 | 9805 | 10557440
1989/12/05 | 23:40:00 | 1989/12/05 23:40 | 7.914 | 0.722 | 0 | 7.914 | 9600 | 0 | 9599 | 10557440
1989/12/06 | 00:00:00 | 1989/12/06 00:00 | 7.743 | 0.715 | 0 | 7.743 | 9394 | 0 | 9394 | 10557440
1989/12/06 | 00:20:00 | 1989/12/06 00:20 | 7.571 | 0.707 | 0 | 7.571 | 9188 | 0 | 9188 | 10557440
1989/12/06 | 00:40:00 | 1989/12/06 00:40 | 7.4 | 0.7 | 0 | 7.4 | 8982 | 0 | 8983 | 10557440
1989/12/06 | 01:00:00 | 1989/12/06 01:00 | 7.228 | 0.692 | 0 | 7.228 | 8777 | 0 | 8777 | 10557440
1989/12/06 | 01:20:00 | 1989/12/06 01:20 | 7.092 | 0.686 | 0 | 7.092 | 8573 | 0 | 8592 | 10557440
1989/12/06 | 01:40:00 | 1989/12/06 01:40 | 7.272 | 0.694 | 0.18 | 7.092 | 8619 | 108 | 8511 | 10557440
1989/12/06 | 02:00:00 | 1989/12/06 02:00 | 7.453 | 0.703 | 0.359 | 7.094 | 8835 | 323 | 8512 | 10557440
1989/12/06 | 02:20:00 | 1989/12/06 02:20 | 7.634 | 0.711 | 0.538 | 7.096 | 9052 | 538 | 8514 | 10557440
1989/12/06 | 02:40:00 | 1989/12/06 02:40 | 7.814 | 0.719 | 0.715 | 7.099 | 9269 | 752 | 8517 | 10557440
1989/12/06 | 03:00:00 | 1989/12/06 03:00 | 7.995 | 0.728 | 0.892 | 7.103 | 9485 | 964 | 8521 | 10557440
1989/12/06 | 03:20:00 | 1989/12/06 03:20 | 8.175 | 0.736 | 1.067 | 7.108 | 9702 | 1175 | 8527 | 10557440
1989/12/06 | 03:40:00 | 1989/12/06 03:40 | 8.315 | 0.743 | 1.201 | 7.114 | 9914 | 1361 | 8533 | 10557440
1989/12/06 | 04:00:00 | 1989/12/06 04:00 | 8.293 | 0.742 | 1.173 | 7.12 | 9965 | 1425 | 8540 | 10557440
1989/12/06 | 04:20:00 | 1989/12/06 04:20 | 8.27 | 0.741 | 1.144 | 7.126 | 9937 | 1391 | 8547 | 10557440
1989/12/06 | 04:40:00 | 1989/12/06 04:40 | 8.247 | 0.74 | 1.116 | 7.131 | 9910 | 1356 | 8554 | 10557440
1989/12/06 | 05:00:00 | 1989/12/06 05:00 | 8.193 | 0.737 | 1.056 | 7.137 | 9878 | 1303 | 8561 | 10557440
1989/12/06 | 05:20:00 | 1989/12/06 05:20 | 8.065 | 0.731 | 0.923 | 7.142 | 9755 | 1188 | 8567 | 10557440
1989/12/06 | 05:40:00 | 1989/12/06 05:40 | 7.937 | 0.724 | 0.791 | 7.146 | 9601 | 1029 | 8573 | 10557440
1989/12/06 | 06:00:00 | 1989/12/06 06:00 | 7.809 | 0.718 | 0.659 | 7.15 | 9448 | 870 | 8577 | 10557440
1989/12/06 | 06:20:00 | 1989/12/06 06:20 | 7.681 | 0.711 | 0.528 | 7.153 | 9294 | 713 | 8581 | 10557440
1989/12/06 | 06:40:00 | 1989/12/06 06:40 | 7.553 | 0.705 | 0.398 | 7.155 | 9140 | 556 | 8584 | 10557440
1989/12/06 | 07:00:00 | 1989/12/06 07:00 | 7.425 | 0.699 | 0.268 | 7.157 | 8987 | 400 | 8587 | 10557440
1989/12/06 | 07:20:00 | 1989/12/06 07:20 | 7.297 | 0.692 | 0.139 | 7.158 | 8833 | 245 | 8588 | 10557440
1989/12/06 | 07:40:00 | 1989/12/06 07:40 | 7.169 | 0.686 | 0.011 | 7.158 | 8680 | 90 | 8589 | 10557440
1989/12/06 | 08:00:00 | 1989/12/06 08:00 | 7.041 | 0.679 | 0 | 7.041 | 8526 | 7 | 8519 | 10557440
1989/12/06 | 08:20:00 | 1989/12/06 08:20 | 6.913 | 0.673 | 0 | 6.913 | 8372 | 0 | 8372 | 10557440
1989/12/06 | 08:40:00 | 1989/12/06 08:40 | 6.785 | 0.667 | 0 | 6.785 | 8219 | 0 | 8219 | 10557440
1989/12/06 | 09:00:00 | 1989/12/06 09:00 | 6.657 | 0.66 | 0 | 6.657 | 8065 | 0 | 8065 | 10557440
1989/12/06 | 09:20:00 | 1989/12/06 09:20 | 6.529 | 0.654 | 0 | 6.529 | 7911 | 0 | 7912 | 10557440
1989/12/06 | 09:40:00 | 1989/12/06 09:40 | 6.401 | 0.647 | 0 | 6.401 | 7758 | 0 | 7758 | 10557440
1989/12/06 | 10:00:00 | 1989/12/06 10:00 | 6.273 | 0.641 | 0 | 6.273 | 7604 | 0 | 7604 | 10557440
1989/12/06 | 10:20:00 | 1989/12/06 10:20 | 6.145 | 0.635 | 0 | 6.145 | 7450 | 0 | 7451 | 10557440
1989/12/06 | 10:40:00 | 1989/12/06 10:40 | 6.017 | 0.628 | 0 | 6.017 | 7297 | 0 | 7297 | 10557440
1989/12/06 | 11:00:00 | 1989/12/06 11:00 | 5.889 | 0.622 | 0 | 5.889 | 7143 | 0 | 7144 | 10557440
1989/12/06 | 11:20:00 | 1989/12/06 11:20 | 5.761 | 0.615 | 0 | 5.761 | 6990 | 0 | 6990 | 10557440
1989/12/06 | 11:40:00 | 1989/12/06 11:40 | 5.633 | 0.609 | 0 | 5.633 | 6836 | 0 | 6836 | 10557440
1989/12/06 | 12:00:00 | 1989/12/06 12:00 | 5.505 | 0.602 | 0 | 5.505 | 6682 | 0 | 6683 | 10557440
1989/12/06 | 12:20:00 | 1989/12/06 12:20 | 5.377 | 0.596 | 0 | 5.377 | 6529 | 0 | 6529 | 10557440
1989/12/06 | 12:40:00 | 1989/12/06 12:40 | 5.249 | 0.59 | 0 | 5.249 | 6375 | 0 | 6376 | 10557440
1989/12/06 | 13:00:00 | 1989/12/06 13:00 | 5.12 | 0.583 | 0 | 5.12 | 6221 | 0 | 6221 | 10557440
1989/12/06 | 13:20:00 | 1989/12/06 13:20 | 4.992 | 0.577 | 0 | 4.992 | 6068 | 0 | 6067 | 10557440
1989/12/06 | 13:40:00 | 1989/12/06 13:40 | 4.864 | 0.57 | 0 | 4.864 | 5914 | 0 | 5914 | 10557440
1989/12/06 | 14:00:00 | 1989/12/06 14:00 | 4.736 | 0.564 | 0 | 4.736 | 5761 | 0 | 5760 | 10557440
1989/12/06 | 14:20:00 | 1989/12/06 14:20 | 4.686 | 0.561 | 0 | 4.686 | 5653 | 0 | 5653 | 10557440
1989/12/06 | 14:40:00 | 1989/12/06 14:40 | 4.635 | 0.558 | 0 | 4.635 | 5592 | 0 | 5593 | 10557440
1989/12/06 | 15:00:00 | 1989/12/06 15:00 | 4.584 | 0.555 | 0 | 4.584 | 5532 | 0 | 5531 | 10557440
1989/12/06 | 15:20:00 | 1989/12/06 15:20 | 4.534 | 0.553 | 0 | 4.534 | 5471 | 0 | 5471 | 10557440
1989/12/06 | 15:40:00 | 1989/12/06 15:40 | 4.483 | 0.55 | 0 | 4.483 | 5410 | 0 | 5410 | 10557440
1989/12/06 | 16:00:00 | 1989/12/06 16:00 | 4.432 | 0.547 | 0 | 4.432 | 5349 | 0 | 5349 | 10557440
1989/12/06 | 16:20:00 | 1989/12/06 16:20 | 4.382 | 0.544 | 0 | 4.382 | 5288 | 0 | 5288 | 10557440
1989/12/06 | 16:40:00 | 1989/12/06 16:40 | 4.331 | 0.541 | 0 | 4.331 | 5228 | 0 | 5228 | 10557440
1989/12/06 | 17:00:00 | 1989/12/06 17:00 | 4.28 | 0.538 | 0 | 4.28 | 5167 | 0 | 5167 | 10557440

## Event 72
Hydrograph info for event 72 for B1H005 in period 19721001 to 20241203
Hydrograph period: 1989/12/10 13:20:00 to 1989/12/15 03:00:00 Date of peak: 1989/12/11 10:00:00 Peak flow: 47.861m³/sec
Date | Time | Date + Time | Observed (m³/sec) | Observed H(m) | Q-Dxi (m³/sec) | Q-Bxi (m³/sec) | Q-Txi (m³) | Q-Dxi (m³) | Q-Bxi (m³) | Cum. Q-Dri (m³)
1989/12/10 | 13:20:00 | 1989/12/10 13:20 | 7.558 | 0.708 | 7.539 | 0.019 | 0 | 0 | 0 | 0
1989/12/10 | 13:40:00 | 1989/12/10 13:40 | 7.714 | 0.715 | 7.657 | 0.057 | 9163 | 9118 | 46 | 9118
1989/12/10 | 14:00:00 | 1989/12/10 14:00 | 7.87 | 0.722 | 7.774 | 0.096 | 9351 | 9259 | 92 | 18377
1989/12/10 | 14:20:00 | 1989/12/10 14:20 | 8.026 | 0.729 | 7.891 | 0.135 | 9538 | 9399 | 138 | 27776
1989/12/10 | 14:40:00 | 1989/12/10 14:40 | 8.182 | 0.736 | 8.007 | 0.175 | 9725 | 9539 | 186 | 37315
1989/12/10 | 15:00:00 | 1989/12/10 15:00 | 8.338 | 0.743 | 8.123 | 0.215 | 9912 | 9678 | 234 | 46993
1989/12/10 | 15:20:00 | 1989/12/10 15:20 | 8.494 | 0.751 | 8.238 | 0.256 | 10100 | 9816 | 283 | 56809
1989/12/10 | 15:40:00 | 1989/12/10 15:40 | 8.65 | 0.758 | 8.352 | 0.298 | 10287 | 9954 | 332 | 66763
1989/12/10 | 16:00:00 | 1989/12/10 16:00 | 8.806 | 0.765 | 8.466 | 0.34 | 10474 | 10091 | 383 | 76854
1989/12/10 | 16:20:00 | 1989/12/10 16:20 | 9.364 | 0.782 | 8.98 | 0.384 | 10758 | 10468 | 434 | 87322
1989/12/10 | 16:40:00 | 1989/12/10 16:40 | 10.524 | 0.813 | 10.093 | 0.431 | 11933 | 11444 | 489 | 98766
1989/12/10 | 17:00:00 | 1989/12/10 17:00 | 11.685 | 0.845 | 11.2 | 0.485 | 13325 | 12776 | 550 | 111542
1989/12/10 | 17:20:00 | 1989/12/10 17:20 | 12.845 | 0.877 | 12.301 | 0.544 | 14718 | 14101 | 617 | 125643
1989/12/10 | 17:40:00 | 1989/12/10 17:40 | 14.005 | 0.909 | 13.397 | 0.608 | 16110 | 15419 | 691 | 141062
1989/12/10 | 18:00:00 | 1989/12/10 18:00 | 15.165 | 0.94 | 14.487 | 0.678 | 17502 | 16730 | 772 | 157792
1989/12/10 | 18:20:00 | 1989/12/10 18:20 | 16.326 | 0.972 | 15.573 | 0.753 | 18895 | 18036 | 859 | 175828
1989/12/10 | 18:40:00 | 1989/12/10 18:40 | 17.486 | 1.004 | 16.652 | 0.834 | 20287 | 19335 | 952 | 195163
1989/12/10 | 19:00:00 | 1989/12/10 19:00 | 18.646 | 1.035 | 17.726 | 0.92 | 21679 | 20627 | 1053 | 215790
1989/12/10 | 19:20:00 | 1989/12/10 19:20 | 19.806 | 1.067 | 18.794 | 1.012 | 23071 | 21912 | 1159 | 237702
1989/12/10 | 19:40:00 | 1989/12/10 19:40 | 20.967 | 1.099 | 19.858 | 1.109 | 24464 | 23192 | 1272 | 260894
1989/12/10 | 20:00:00 | 1989/12/10 20:00 | 22.082 | 1.116 | 20.871 | 1.211 | 25832 | 24438 | 1392 | 285332
1989/12/10 | 20:20:00 | 1989/12/10 20:20 | 23.193 | 1.131 | 21.875 | 1.318 | 27165 | 25648 | 1517 | 310980
1989/12/10 | 20:40:00 | 1989/12/10 20:40 | 24.304 | 1.147 | 22.874 | 1.43 | 28498 | 26849 | 1649 | 337829
1989/12/10 | 21:00:00 | 1989/12/10 21:00 | 25.415 | 1.162 | 23.868 | 1.547 | 29831 | 28045 | 1786 | 365874
1989/12/10 | 21:20:00 | 1989/12/10 21:20 | 26.526 | 1.178 | 24.857 | 1.669 | 31164 | 29235 | 1930 | 395109
1989/12/10 | 21:40:00 | 1989/12/10 21:40 | 27.637 | 1.193 | 25.841 | 1.796 | 32497 | 30418 | 2079 | 425527
1989/12/10 | 22:00:00 | 1989/12/10 22:00 | 28.747 | 1.209 | 26.819 | 1.928 | 33830 | 31596 | 2235 | 457123
1989/12/10 | 22:20:00 | 1989/12/10 22:20 | 29.858 | 1.224 | 27.793 | 2.065 | 35163 | 32767 | 2396 | 489890
1989/12/10 | 22:40:00 | 1989/12/10 22:40 | 30.969 | 1.239 | 28.762 | 2.207 | 36496 | 33933 | 2563 | 523823
1989/12/10 | 23:00:00 | 1989/12/10 23:00 | 32.08 | 1.255 | 29.726 | 2.354 | 37829 | 35093 | 2736 | 558916
1989/12/10 | 23:20:00 | 1989/12/10 23:20 | 33.191 | 1.27 | 30.686 | 2.505 | 39162 | 36248 | 2915 | 595164
1989/12/10 | 23:40:00 | 1989/12/10 23:40 | 34.302 | 1.286 | 31.641 | 2.661 | 40495 | 37396 | 3100 | 632560
1989/12/11 | 00:00:00 | 1989/12/11 00:00 | 35.412 | 1.301 | 32.59 | 2.822 | 41828 | 38538 | 3290 | 671098
1989/12/11 | 00:20:00 | 1989/12/11 00:20 | 36.523 | 1.317 | 33.535 | 2.988 | 43161 | 39675 | 3486 | 710773
1989/12/11 | 00:40:00 | 1989/12/11 00:40 | 37.634 | 1.332 | 34.476 | 3.158 | 44494 | 40806 | 3688 | 751579
1989/12/11 | 01:00:00 | 1989/12/11 01:00 | 38.745 | 1.347 | 35.412 | 3.333 | 45827 | 41932 | 3895 | 793511
1989/12/11 | 01:20:00 | 1989/12/11 01:20 | 39.856 | 1.363 | 36.343 | 3.513 | 47160 | 43053 | 4108 | 836564
1989/12/11 | 01:40:00 | 1989/12/11 01:40 | 40.589 | 1.372 | 36.892 | 3.697 | 48312 | 43941 | 4326 | 880505
1989/12/11 | 02:00:00 | 1989/12/11 02:00 | 41.229 | 1.379 | 37.346 | 3.883 | 49091 | 44543 | 4548 | 925048
1989/12/11 | 02:20:00 | 1989/12/11 02:20 | 41.868 | 1.385 | 37.797 | 4.071 | 49858 | 45086 | 4772 | 970134
1989/12/11 | 02:40:00 | 1989/12/11 02:40 | 42.508 | 1.392 | 38.246 | 4.262 | 50626 | 45626 | 5000 | 1015760
1989/12/11 | 03:00:00 | 1989/12/11 03:00 | 43.147 | 1.399 | 38.692 | 4.455 | 51393 | 46163 | 5230 | 1061923
1989/12/11 | 03:20:00 | 1989/12/11 03:20 | 43.787 | 1.406 | 39.137 | 4.65 | 52160 | 46698 | 5463 | 1108621
1989/12/11 | 03:40:00 | 1989/12/11 03:40 | 44.426 | 1.413 | 39.579 | 4.847 | 52928 | 47230 | 5698 | 1155851
1989/12/11 | 04:00:00 | 1989/12/11 04:00 | 45.065 | 1.42 | 40.019 | 5.046 | 53695 | 47759 | 5936 | 1203610
1989/12/11 | 04:20:00 | 1989/12/11 04:20 | 45.705 | 1.427 | 40.457 | 5.248 | 54462 | 48285 | 6177 | 1251895
1989/12/11 | 04:40:00 | 1989/12/11 04:40 | 46.344 | 1.434 | 40.892 | 5.452 | 55230 | 48809 | 6420 | 1300704
1989/12/11 | 05:00:00 | 1989/12/11 05:00 | 46.984 | 1.441 | 41.326 | 5.658 | 55997 | 49331 | 6666 | 1350035
1989/12/11 | 05:20:00 | 1989/12/11 05:20 | 47.04 | 1.442 | 41.175 | 5.865 | 56414 | 49501 | 6914 | 1399536
1989/12/11 | 05:40:00 | 1989/12/11 05:40 | 47.096 | 1.442 | 41.025 | 6.071 | 56482 | 49320 | 7161 | 1448856
1989/12/11 | 06:00:00 | 1989/12/11 06:00 | 47.152 | 1.443 | 40.876 | 6.276 | 56549 | 49141 | 7408 | 1497997
1989/12/11 | 06:20:00 | 1989/12/11 06:20 | 47.209 | 1.443 | 40.728 | 6.481 | 56617 | 48962 | 7654 | 1546959
1989/12/11 | 06:40:00 | 1989/12/11 06:40 | 47.265 | 1.444 | 40.581 | 6.684 | 56684 | 48785 | 7899 | 1595744
1989/12/11 | 07:00:00 | 1989/12/11 07:00 | 47.321 | 1.444 | 40.433 | 6.888 | 56752 | 48608 | 8143 | 1644352
1989/12/11 | 07:20:00 | 1989/12/11 07:20 | 47.377 | 1.445 | 40.287 | 7.09 | 56819 | 48432 | 8386 | 1692784
1989/12/11 | 07:40:00 | 1989/12/11 07:40 | 47.434 | 1.446 | 40.143 | 7.291 | 56887 | 48258 | 8629 | 1741042
1989/12/11 | 08:00:00 | 1989/12/11 08:00 | 47.49 | 1.446 | 39.998 | 7.492 | 56954 | 48084 | 8870 | 1789126
1989/12/11 | 08:20:00 | 1989/12/11 08:20 | 47.546 | 1.447 | 39.854 | 7.692 | 57022 | 47911 | 9111 | 1837037
1989/12/11 | 08:40:00 | 1989/12/11 08:40 | 47.602 | 1.447 | 39.71 | 7.892 | 57089 | 47738 | 9351 | 1884775
1989/12/11 | 09:00:00 | 1989/12/11 09:00 | 47.659 | 1.448 | 39.569 | 8.09 | 57157 | 47567 | 9589 | 1932342
1989/12/11 | 09:20:00 | 1989/12/11 09:20 | 47.715 | 1.449 | 39.427 | 8.288 | 57224 | 47397 | 9827 | 1979739
1989/12/11 | 09:40:00 | 1989/12/11 09:40 | 47.771 | 1.449 | 39.285 | 8.486 | 57292 | 47227 | 10065 | 2026966
1989/12/11 | 10:00:00 | 1989/12/11 10:00 | 47.827 | 1.45 | 39.145 | 8.682 | 57359 | 47058 | 10301 | 2074024
1989/12/11 | 10:20:00 | 1989/12/11 10:20 | 47.695 | 1.448 | 38.817 | 8.878 | 57381 | 46777 | 10536 | 2074024
1989/12/11 | 10:40:00 | 1989/12/11 10:40 | 47.279 | 1.443 | 38.208 | 9.071 | 56984 | 46215 | 10769 | 2074024
1989/12/11 | 11:00:00 | 1989/12/11 11:00 | 46.863 | 1.438 | 37.602 | 9.261 | 56485 | 45486 | 10999 | 2074024
1989/12/11 | 11:20:00 | 1989/12/11 11:20 | 46.447 | 1.433 | 36.999 | 9.448 | 55986 | 44761 | 11225 | 2074024
1989/12/11 | 11:40:00 | 1989/12/11 11:40 | 46.031 | 1.428 | 36.399 | 9.632 | 55487 | 44039 | 11448 | 2074024
1989/12/11 | 12:00:00 | 1989/12/11 12:00 | 45.615 | 1.422 | 35.802 | 9.813 | 54987 | 43321 | 11667 | 2074024
1989/12/11 | 12:20:00 | 1989/12/11 12:20 | 45.199 | 1.417 | 35.208 | 9.991 | 54488 | 42606 | 11882 | 2074024
1989/12/11 | 12:40:00 | 1989/12/11 12:40 | 44.783 | 1.412 | 34.617 | 10.166 | 53989 | 41895 | 12094 | 2074024
1989/12/11 | 13:00:00 | 1989/12/11 13:00 | 44.367 | 1.407 | 34.029 | 10.338 | 53490 | 41188 | 12302 | 2074024
1989/12/11 | 13:20:00 | 1989/12/11 13:20 | 43.951 | 1.402 | 33.444 | 10.507 | 52991 | 40484 | 12507 | 2074024
1989/12/11 | 13:40:00 | 1989/12/11 13:40 | 43.535 | 1.397 | 32.862 | 10.673 | 52492 | 39784 | 12708 | 2074024
1989/12/11 | 14:00:00 | 1989/12/11 14:00 | 43.119 | 1.392 | 32.283 | 10.836 | 51993 | 39087 | 12905 | 2074024
1989/12/11 | 14:20:00 | 1989/12/11 14:20 | 42.703 | 1.387 | 31.706 | 10.997 | 51493 | 38394 | 13100 | 2074024
1989/12/11 | 14:40:00 | 1989/12/11 14:40 | 42.287 | 1.381 | 31.133 | 11.154 | 50994 | 37704 | 13290 | 2074024
1989/12/11 | 15:00:00 | 1989/12/11 15:00 | 41.871 | 1.376 | 30.562 | 11.309 | 50495 | 37017 | 13478 | 2074024
1989/12/11 | 15:20:00 | 1989/12/11 15:20 | 41.455 | 1.371 | 29.995 | 11.46 | 49996 | 36334 | 13662 | 2074024
1989/12/11 | 15:40:00 | 1989/12/11 15:40 | 41.039 | 1.366 | 29.43 | 11.609 | 49497 | 35654 | 13842 | 2074024
1989/12/11 | 16:00:00 | 1989/12/11 16:00 | 40.624 | 1.361 | 28.868 | 11.756 | 48998 | 34979 | 14019 | 2074024
1989/12/11 | 16:20:00 | 1989/12/11 16:20 | 40.208 | 1.356 | 28.309 | 11.899 | 48499 | 34307 | 14193 | 2074024
1989/12/11 | 16:40:00 | 1989/12/11 16:40 | 39.792 | 1.351 | 27.753 | 12.039 | 48000 | 33637 | 14363 | 2074024
1989/12/11 | 17:00:00 | 1989/12/11 17:00 | 39.376 | 1.346 | 27.199 | 12.177 | 47500 | 32971 | 14530 | 2074024
1989/12/11 | 17:20:00 | 1989/12/11 17:20 | 38.96 | 1.341 | 26.648 | 12.312 | 47001 | 32308 | 14693 | 2074024
1989/12/11 | 17:40:00 | 1989/12/11 17:40 | 38.544 | 1.335 | 26.1 | 12.444 | 46502 | 31649 | 14854 | 2074024
1989/12/11 | 18:00:00 | 1989/12/11 18:00 | 38.128 | 1.33 | 25.554 | 12.574 | 46003 | 30992 | 15011 | 2074024
1989/12/11 | 18:20:00 | 1989/12/11 18:20 | 37.712 | 1.325 | 25.012 | 12.7 | 45504 | 30340 | 15164 | 2074024
1989/12/11 | 18:40:00 | 1989/12/11 18:40 | 37.296 | 1.32 | 24.472 | 12.824 | 45005 | 29690 | 15315 | 2074024
1989/12/11 | 19:00:00 | 1989/12/11 19:00 | 36.88 | 1.315 | 23.934 | 12.946 | 44506 | 29044 | 15462 | 2074024
1989/12/11 | 19:20:00 | 1989/12/11 19:20 | 36.464 | 1.31 | 23.4 | 13.064 | 44006 | 28400 | 15606 | 2074024
1989/12/11 | 19:40:00 | 1989/12/11 19:40 | 36.048 | 1.305 | 22.868 | 13.18 | 43507 | 27760 | 15747 | 2074024
1989/12/11 | 20:00:00 | 1989/12/11 20:00 | 35.632 | 1.3 | 22.338 | 13.294 | 43008 | 27124 | 15884 | 2074024
1989/12/11 | 20:20:00 | 1989/12/11 20:20 | 35.216 | 1.295 | 21.812 | 13.404 | 42509 | 26490 | 16019 | 2074024
1989/12/11 | 20:40:00 | 1989/12/11 20:40 | 34.8 | 1.289 | 21.288 | 13.512 | 42010 | 25860 | 16150 | 2074024
1989/12/11 | 21:00:00 | 1989/12/11 21:00 | 34.384 | 1.284 | 20.766 | 13.618 | 41511 | 25232 | 16278 | 2074024
1989/12/11 | 21:20:00 | 1989/12/11 21:20 | 33.968 | 1.279 | 20.248 | 13.72 | 41012 | 24608 | 16403 | 2074024
1989/12/11 | 21:40:00 | 1989/12/11 21:40 | 33.552 | 1.274 | 19.731 | 13.821 | 40512 | 23987 | 16525 | 2074024
1989/12/11 | 22:00:00 | 1989/12/11 22:00 | 33.136 | 1.269 | 19.218 | 13.918 | 40013 | 23369 | 16643 | 2074024
1989/12/11 | 22:20:00 | 1989/12/11 22:20 | 32.721 | 1.264 | 18.708 | 14.013 | 39514 | 22755 | 16759 | 2074024
1989/12/11 | 22:40:00 | 1989/12/11 22:40 | 32.305 | 1.259 | 18.199 | 14.106 | 39015 | 22144 | 16872 | 2074024
1989/12/11 | 23:00:00 | 1989/12/11 23:00 | 31.889 | 1.254 | 17.693 | 14.196 | 38516 | 21535 | 16981 | 2074024
1989/12/11 | 23:20:00 | 1989/12/11 23:20 | 31.473 | 1.249 | 17.19 | 14.283 | 38017 | 20930 | 17087 | 2074024
1989/12/11 | 23:40:00 | 1989/12/11 23:40 | 31.057 | 1.243 | 16.689 | 14.368 | 37518 | 20327 | 17191 | 2074024
1989/12/12 | 00:00:00 | 1989/12/12 00:00 | 30.641 | 1.238 | 16.19 | 14.451 | 37019 | 19728 | 17291 | 2074024
1989/12/12 | 00:20:00 | 1989/12/12 00:20 | 30.225 | 1.233 | 15.695 | 14.53 | 36519 | 19131 | 17389 | 2074024
1989/12/12 | 00:40:00 | 1989/12/12 00:40 | 29.809 | 1.228 | 15.201 | 14.608 | 36020 | 18537 | 17483 | 2074024
1989/12/12 | 01:00:00 | 1989/12/12 01:00 | 29.393 | 1.223 | 14.71 | 14.683 | 35521 | 17947 | 17574 | 2074024
1989/12/12 | 01:20:00 | 1989/12/12 01:20 | 28.977 | 1.218 | 14.222 | 14.755 | 35022 | 17359 | 17663 | 2074024
1989/12/12 | 01:40:00 | 1989/12/12 01:40 | 28.561 | 1.213 | 13.736 | 14.825 | 34523 | 16774 | 17748 | 2074024
1989/12/12 | 02:00:00 | 1989/12/12 02:00 | 28.145 | 1.208 | 13.252 | 14.893 | 34024 | 16193 | 17831 | 2074024
1989/12/12 | 02:20:00 | 1989/12/12 02:20 | 27.729 | 1.202 | 12.771 | 14.958 | 33525 | 15614 | 17911 | 2074024
1989/12/12 | 02:40:00 | 1989/12/12 02:40 | 27.313 | 1.197 | 12.292 | 15.021 | 33025 | 15038 | 17988 | 2074024
1989/12/12 | 03:00:00 | 1989/12/12 03:00 | 26.897 | 1.192 | 11.815 | 15.082 | 32526 | 14464 | 18062 | 2074024
1989/12/12 | 03:20:00 | 1989/12/12 03:20 | 26.481 | 1.187 | 11.341 | 15.14 | 32027 | 13894 | 18133 | 2074024
1989/12/12 | 03:40:00 | 1989/12/12 03:40 | 26.065 | 1.182 | 10.87 | 15.195 | 31528 | 13327 | 18201 | 2074024
1989/12/12 | 04:00:00 | 1989/12/12 04:00 | 25.528 | 1.173 | 10.28 | 15.248 | 30985 | 12690 | 18266 | 2074024
1989/12/12 | 04:20:00 | 1989/12/12 04:20 | 24.91 | 1.163 | 9.612 | 15.298 | 30263 | 11935 | 18328 | 2074024
1989/12/12 | 04:40:00 | 1989/12/12 04:40 | 24.293 | 1.152 | 8.948 | 15.345 | 29522 | 11136 | 18386 | 2074024
1989/12/12 | 05:00:00 | 1989/12/12 05:00 | 23.675 | 1.141 | 8.287 | 15.388 | 28781 | 10341 | 18439 | 2074024
1989/12/12 | 05:20:00 | 1989/12/12 05:20 | 23.057 | 1.13 | 7.629 | 15.428 | 28039 | 9550 | 18489 | 2074024
1989/12/12 | 05:40:00 | 1989/12/12 05:40 | 22.439 | 1.119 | 6.975 | 15.464 | 27298 | 8762 | 18535 | 2074024
1989/12/12 | 06:00:00 | 1989/12/12 06:00 | 21.821 | 1.108 | 6.323 | 15.498 | 26556 | 7979 | 18577 | 2074024
1989/12/12 | 06:20:00 | 1989/12/12 06:20 | 21.204 | 1.097 | 5.676 | 15.528 | 25815 | 7200 | 18615 | 2074024
1989/12/12 | 06:40:00 | 1989/12/12 06:40 | 20.586 | 1.086 | 5.031 | 15.555 | 25074 | 6425 | 18649 | 2074024
1989/12/12 | 07:00:00 | 1989/12/12 07:00 | 19.968 | 1.075 | 4.39 | 15.578 | 24332 | 5653 | 18680 | 2074024
1989/12/12 | 07:20:00 | 1989/12/12 07:20 | 19.35 | 1.064 | 3.751 | 15.599 | 23591 | 4885 | 18706 | 2074024
1989/12/12 | 07:40:00 | 1989/12/12 07:40 | 18.732 | 1.054 | 3.116 | 15.616 | 22849 | 4121 | 18729 | 2074024
1989/12/12 | 08:00:00 | 1989/12/12 08:00 | 18.114 | 1.043 | 2.484 | 15.63 | 22108 | 3360 | 18747 | 2074024
1989/12/12 | 08:20:00 | 1989/12/12 08:20 | 17.497 | 1.032 | 1.856 | 15.641 | 21367 | 2604 | 18762 | 2074024
1989/12/12 | 08:40:00 | 1989/12/12 08:40 | 16.879 | 1.021 | 1.231 | 15.648 | 20625 | 1852 | 18773 | 2074024
1989/12/12 | 09:00:00 | 1989/12/12 09:00 | 16.261 | 1.01 | 0.608 | 15.653 | 19884 | 1103 | 18781 | 2074024
1989/12/12 | 09:20:00 | 1989/12/12 09:20 | 16.564 | 1.016 | 0.907 | 15.657 | 19695 | 909 | 18786 | 2074024
1989/12/12 | 09:40:00 | 1989/12/12 09:40 | 16.866 | 1.022 | 1.204 | 15.662 | 20058 | 1267 | 18791 | 2074024
1989/12/12 | 10:00:00 | 1989/12/12 10:00 | 17.169 | 1.028 | 1.5 | 15.669 | 20421 | 1622 | 18799 | 2074024
1989/12/12 | 10:20:00 | 1989/12/12 10:20 | 17.471 | 1.035 | 1.794 | 15.677 | 20784 | 1976 | 18808 | 2074024
1989/12/12 | 10:40:00 | 1989/12/12 10:40 | 17.774 | 1.041 | 2.087 | 15.687 | 21147 | 2329 | 18818 | 2074024
1989/12/12 | 11:00:00 | 1989/12/12 11:00 | 17.986 | 1.045 | 2.288 | 15.698 | 21494 | 2625 | 18831 | 2074024
1989/12/12 | 11:20:00 | 1989/12/12 11:20 | 17.986 | 1.045 | 2.277 | 15.709 | 21583 | 2739 | 18844 | 2074024
1989/12/12 | 11:40:00 | 1989/12/12 11:40 | 17.986 | 1.045 | 2.265 | 15.721 | 21583 | 2725 | 18858 | 2074024
1989/12/12 | 12:00:00 | 1989/12/12 12:00 | 17.986 | 1.045 | 2.254 | 15.732 | 21583 | 2712 | 18872 | 2074024
1989/12/12 | 12:20:00 | 1989/12/12 12:20 | 17.986 | 1.045 | 2.243 | 15.743 | 21583 | 2698 | 18885 | 2074024
1989/12/12 | 12:40:00 | 1989/12/12 12:40 | 17.78 | 1.04 | 2.026 | 15.754 | 21521 | 2561 | 18898 | 2074024
1989/12/12 | 13:00:00 | 1989/12/12 13:00 | 17.368 | 1.031 | 1.605 | 15.763 | 21089 | 2179 | 18910 | 2074024
1989/12/12 | 13:20:00 | 1989/12/12 13:20 | 16.957 | 1.022 | 1.187 | 15.77 | 20595 | 1675 | 18920 | 2074024
1989/12/12 | 13:40:00 | 1989/12/12 13:40 | 16.545 | 1.013 | 0.77 | 15.775 | 20101 | 1174 | 18927 | 2074024
1989/12/12 | 14:00:00 | 1989/12/12 14:00 | 16.134 | 1.004 | 0.356 | 15.778 | 19608 | 676 | 18932 | 2074024
1989/12/12 | 14:20:00 | 1989/12/12 14:20 | 15.722 | 0.995 | 0 | 15.722 | 19114 | 214 | 18900 | 2074024
1989/12/12 | 14:40:00 | 1989/12/12 14:40 | 15.311 | 0.986 | 0 | 15.311 | 18620 | 0 | 18620 | 2074024
1989/12/12 | 15:00:00 | 1989/12/12 15:00 | 14.899 | 0.976 | 0 | 14.899 | 18126 | 0 | 18126 | 2074024
1989/12/12 | 15:20:00 | 1989/12/12 15:20 | 14.488 | 0.967 | 0 | 14.488 | 17632 | 0 | 17632 | 2074024
1989/12/12 | 15:40:00 | 1989/12/12 15:40 | 14.076 | 0.958 | 0 | 14.076 | 17138 | 0 | 17138 | 2074024
1989/12/12 | 16:00:00 | 1989/12/12 16:00 | 13.664 | 0.949 | 0 | 13.664 | 16644 | 0 | 16644 | 2074024
1989/12/12 | 16:20:00 | 1989/12/12 16:20 | 14.027 | 0.958 | 0.362 | 13.665 | 16615 | 217 | 16397 | 2074024
1989/12/12 | 16:40:00 | 1989/12/12 16:40 | 14.389 | 0.967 | 0.721 | 13.668 | 17050 | 650 | 16400 | 2074024
1989/12/12 | 17:00:00 | 1989/12/12 17:00 | 14.752 | 0.976 | 1.08 | 13.672 | 17485 | 1081 | 16404 | 2074024
1989/12/12 | 17:20:00 | 1989/12/12 17:20 | 15.114 | 0.985 | 1.436 | 13.678 | 17920 | 1509 | 16410 | 2074024
1989/12/12 | 17:40:00 | 1989/12/12 17:40 | 15.291 | 0.989 | 1.605 | 13.686 | 18299 | 1824 | 16419 | 2074024
1989/12/12 | 18:00:00 | 1989/12/12 18:00 | 15.282 | 0.989 | 1.588 | 13.694 | 18344 | 1916 | 16428 | 2074024
1989/12/12 | 18:20:00 | 1989/12/12 18:20 | 15.272 | 0.988 | 1.57 | 13.702 | 18332 | 1895 | 16438 | 2074024
1989/12/12 | 18:40:00 | 1989/12/12 18:40 | 15.263 | 0.988 | 1.553 | 13.71 | 18321 | 1874 | 16447 | 2074024
1989/12/12 | 19:00:00 | 1989/12/12 19:00 | 15.254 | 0.988 | 1.536 | 13.718 | 18310 | 1854 | 16456 | 2074024
1989/12/12 | 19:20:00 | 1989/12/12 19:20 | 15.036 | 0.982 | 1.311 | 13.725 | 18212 | 1709 | 16465 | 2074024
1989/12/12 | 19:40:00 | 1989/12/12 19:40 | 14.729 | 0.974 | 0.999 | 13.73 | 17859 | 1386 | 16473 | 2074024
1989/12/12 | 20:00:00 | 1989/12/12 20:00 | 14.422 | 0.966 | 0.687 | 13.735 | 17491 | 1011 | 16479 | 2074024
1989/12/12 | 20:20:00 | 1989/12/12 20:20 | 14.115 | 0.958 | 0.378 | 13.737 | 17122 | 639 | 16483 | 2074024
1989/12/12 | 20:40:00 | 1989/12/12 20:40 | 13.808 | 0.95 | 0.07 | 13.738 | 16753 | 268 | 16486 | 2074024
1989/12/12 | 21:00:00 | 1989/12/12 21:00 | 13.5 | 0.942 | 0 | 13.5 | 16385 | 42 | 16343 | 2074024
1989/12/12 | 21:20:00 | 1989/12/12 21:20 | 13.193 | 0.934 | 0 | 13.193 | 16016 | 0 | 16016 | 2074024
1989/12/12 | 21:40:00 | 1989/12/12 21:40 | 12.886 | 0.926 | 0 | 12.886 | 15648 | 0 | 15647 | 2074024
1989/12/12 | 22:00:00 | 1989/12/12 22:00 | 12.579 | 0.918 | 0 | 12.579 | 15279 | 0 | 15279 | 2074024
1989/12/12 | 22:20:00 | 1989/12/12 22:20 | 12.533 | 0.917 | 0 | 12.533 | 14973 | 0 | 15067 | 2074024
1989/12/12 | 22:40:00 | 1989/12/12 22:40 | 12.88 | 0.926 | 0.346 | 12.534 | 15248 | 208 | 15040 | 2074024
1989/12/12 | 23:00:00 | 1989/12/12 23:00 | 13.227 | 0.936 | 0.691 | 12.536 | 15664 | 622 | 15042 | 2074024
1989/12/12 | 23:20:00 | 1989/12/12 23:20 | 13.573 | 0.945 | 1.032 | 12.541 | 16080 | 1034 | 15046 | 2074024
1989/12/12 | 23:40:00 | 1989/12/12 23:40 | 13.92 | 0.955 | 1.373 | 12.547 | 16496 | 1443 | 15053 | 2074024
1989/12/13 | 00:00:00 | 1989/12/13 00:00 | 14.266 | 0.964 | 1.711 | 12.555 | 16912 | 1851 | 15061 | 2074024
1989/12/13 | 00:20:00 | 1989/12/13 00:20 | 14.257 | 0.964 | 1.694 | 12.563 | 17114 | 2043 | 15071 | 2074024
1989/12/13 | 00:40:00 | 1989/12/13 00:40 | 14.248 | 0.964 | 1.676 | 12.572 | 17103 | 2022 | 15081 | 2074024
1989/12/13 | 01:00:00 | 1989/12/13 01:00 | 14.239 | 0.963 | 1.659 | 12.58 | 17092 | 2001 | 15091 | 2074024
1989/12/13 | 01:20:00 | 1989/12/13 01:20 | 14.23 | 0.963 | 1.642 | 12.588 | 17081 | 1981 | 15101 | 2074024
1989/12/13 | 01:40:00 | 1989/12/13 01:40 | 14.074 | 0.958 | 1.478 | 12.596 | 17026 | 1872 | 15110 | 2074024
1989/12/13 | 02:00:00 | 1989/12/13 02:00 | 13.772 | 0.948 | 1.169 | 12.603 | 16708 | 1588 | 15119 | 2074024
1989/12/13 | 02:20:00 | 1989/12/13 02:20 | 13.471 | 0.939 | 0.863 | 12.608 | 16346 | 1220 | 15126 | 2074024
1989/12/13 | 02:40:00 | 1989/12/13 02:40 | 13.169 | 0.929 | 0.558 | 12.611 | 15984 | 853 | 15131 | 2074024
1989/12/13 | 03:00:00 | 1989/12/13 03:00 | 12.867 | 0.919 | 0.254 | 12.613 | 15622 | 487 | 15135 | 2074024
1989/12/13 | 03:20:00 | 1989/12/13 03:20 | 12.565 | 0.91 | 0 | 12.565 | 15259 | 152 | 15107 | 2074024
1989/12/13 | 03:40:00 | 1989/12/13 03:40 | 12.263 | 0.9 | 0 | 12.263 | 14897 | 0 | 14897 | 2074024
1989/12/13 | 04:00:00 | 1989/12/13 04:00 | 11.962 | 0.89 | 0 | 11.962 | 14535 | 0 | 14535 | 2074024
1989/12/13 | 04:20:00 | 1989/12/13 04:20 | 11.66 | 0.88 | 0 | 11.66 | 14173 | 0 | 14173 | 2074024
1989/12/13 | 04:40:00 | 1989/12/13 04:40 | 11.358 | 0.871 | 0 | 11.358 | 13811 | 0 | 13811 | 2074024
1989/12/13 | 05:00:00 | 1989/12/13 05:00 | 11.056 | 0.861 | 0 | 11.056 | 13449 | 0 | 13448 | 2074024
1989/12/13 | 05:20:00 | 1989/12/13 05:20 | 11.068 | 0.861 | 0.012 | 11.056 | 13274 | 7 | 13267 | 2074024
1989/12/13 | 05:40:00 | 1989/12/13 05:40 | 11.079 | 0.862 | 0.023 | 11.056 | 13288 | 21 | 13267 | 2074024
1989/12/13 | 06:00:00 | 1989/12/13 06:00 | 11.281 | 0.87 | 0.224 | 11.057 | 13405 | 148 | 13268 | 2074024
1989/12/13 | 06:20:00 | 1989/12/13 06:20 | 11.504 | 0.879 | 0.446 | 11.058 | 13671 | 402 | 13269 | 2074024
1989/12/13 | 06:40:00 | 1989/12/13 06:40 | 11.727 | 0.888 | 0.666 | 11.061 | 13939 | 667 | 13272 | 2074024
1989/12/13 | 07:00:00 | 1989/12/13 07:00 | 11.95 | 0.896 | 0.885 | 11.065 | 14207 | 930 | 13276 | 2074024
1989/12/13 | 07:20:00 | 1989/12/13 07:20 | 12.173 | 0.905 | 1.103 | 11.07 | 14474 | 1193 | 13281 | 2074024
1989/12/13 | 07:40:00 | 1989/12/13 07:40 | 12.202 | 0.906 | 1.126 | 11.076 | 14649 | 1338 | 13287 | 2074024
1989/12/13 | 08:00:00 | 1989/12/13 08:00 | 12.182 | 0.906 | 1.101 | 11.081 | 14631 | 1336 | 13294 | 2074024
1989/12/13 | 08:20:00 | 1989/12/13 08:20 | 12.163 | 0.905 | 1.076 | 11.087 | 14607 | 1306 | 13301 | 2074024
1989/12/13 | 08:40:00 | 1989/12/13 08:40 | 12.143 | 0.904 | 1.051 | 11.092 | 14583 | 1276 | 13307 | 2074024
1989/12/13 | 09:00:00 | 1989/12/13 09:00 | 12.008 | 0.899 | 0.911 | 11.097 | 14518 | 1177 | 13313 | 2074024
1989/12/13 | 09:20:00 | 1989/12/13 09:20 | 11.797 | 0.89 | 0.696 | 11.101 | 14283 | 964 | 13319 | 2074024
1989/12/13 | 09:40:00 | 1989/12/13 09:40 | 11.586 | 0.881 | 0.482 | 11.104 | 14030 | 707 | 13323 | 2074024
1989/12/13 | 10:00:00 | 1989/12/13 10:00 | 11.375 | 0.873 | 0.269 | 11.106 | 13777 | 451 | 13326 | 2074024
1989/12/13 | 10:20:00 | 1989/12/13 10:20 | 11.164 | 0.864 | 0.057 | 11.107 | 13524 | 196 | 13327 | 2074024
1989/12/13 | 10:40:00 | 1989/12/13 10:40 | 10.953 | 0.855 | 0 | 10.953 | 13271 | 34 | 13236 | 2074024
1989/12/13 | 11:00:00 | 1989/12/13 11:00 | 10.742 | 0.847 | 0 | 10.742 | 13017 | 0 | 13017 | 2074024
1989/12/13 | 11:20:00 | 1989/12/13 11:20 | 10.531 | 0.838 | 0 | 10.531 | 12764 | 0 | 12764 | 2074024
1989/12/13 | 11:40:00 | 1989/12/13 11:40 | 10.32 | 0.829 | 0 | 10.32 | 12511 | 0 | 12511 | 2074024
1989/12/13 | 12:00:00 | 1989/12/13 12:00 | 10.109 | 0.82 | 0 | 10.109 | 12258 | 0 | 12257 | 2074024
1989/12/13 | 12:20:00 | 1989/12/13 12:20 | 9.898 | 0.812 | 0 | 9.898 | 12004 | 0 | 12004 | 2074024
1989/12/13 | 12:40:00 | 1989/12/13 12:40 | 9.687 | 0.803 | 0 | 9.687 | 11751 | 0 | 11751 | 2074024
1989/12/13 | 13:00:00 | 1989/12/13 13:00 | 9.606 | 0.8 | 0 | 9.606 | 11521 | 0 | 11576 | 2074024
1989/12/13 | 13:20:00 | 1989/12/13 13:20 | 9.829 | 0.809 | 0.222 | 9.607 | 11661 | 133 | 11528 | 2074024
1989/12/13 | 13:40:00 | 1989/12/13 13:40 | 10.052 | 0.819 | 0.444 | 9.608 | 11929 | 400 | 11529 | 2074024
1989/12/13 | 14:00:00 | 1989/12/13 14:00 | 10.275 | 0.828 | 0.664 | 9.611 | 12196 | 665 | 11532 | 2074024
1989/12/13 | 14:20:00 | 1989/12/13 14:20 | 10.498 | 0.838 | 0.883 | 9.615 | 12464 | 928 | 11536 | 2074024
1989/12/13 | 14:40:00 | 1989/12/13 14:40 | 10.721 | 0.847 | 1.101 | 9.62 | 12731 | 1191 | 11541 | 2074024
1989/12/13 | 15:00:00 | 1989/12/13 15:00 | 10.751 | 0.848 | 1.126 | 9.625 | 12894 | 1336 | 11547 | 2074024
1989/12/13 | 15:20:00 | 1989/12/13 15:20 | 10.76 | 0.849 | 1.129 | 9.631 | 12906 | 1353 | 11554 | 2074024
1989/12/13 | 15:40:00 | 1989/12/13 15:40 | 10.769 | 0.849 | 1.132 | 9.637 | 12917 | 1357 | 11561 | 2074024
1989/12/13 | 16:00:00 | 1989/12/13 16:00 | 10.778 | 0.849 | 1.136 | 9.642 | 12928 | 1361 | 11568 | 2074024
1989/12/13 | 16:20:00 | 1989/12/13 16:20 | 10.787 | 0.85 | 1.139 | 9.648 | 12938 | 1365 | 11574 | 2074024
1989/12/13 | 16:40:00 | 1989/12/13 16:40 | 10.701 | 0.846 | 1.047 | 9.654 | 12921 | 1312 | 11581 | 2074024
1989/12/13 | 17:00:00 | 1989/12/13 17:00 | 10.521 | 0.838 | 0.863 | 9.658 | 12733 | 1146 | 11587 | 2074024
1989/12/13 | 17:20:00 | 1989/12/13 17:20 | 10.341 | 0.83 | 0.679 | 9.662 | 12517 | 925 | 11592 | 2074024
1989/12/13 | 17:40:00 | 1989/12/13 17:40 | 10.161 | 0.822 | 0.496 | 9.665 | 12301 | 705 | 11596 | 2074024
1989/12/13 | 18:00:00 | 1989/12/13 18:00 | 9.981 | 0.814 | 0.314 | 9.667 | 12085 | 486 | 11599 | 2074024
1989/12/13 | 18:20:00 | 1989/12/13 18:20 | 9.801 | 0.806 | 0.133 | 9.668 | 11869 | 268 | 11601 | 2074024
1989/12/13 | 18:40:00 | 1989/12/13 18:40 | 9.621 | 0.798 | 0 | 9.621 | 11653 | 80 | 11574 | 2074024
1989/12/13 | 19:00:00 | 1989/12/13 19:00 | 9.441 | 0.79 | 0 | 9.441 | 11437 | 0 | 11437 | 2074024
1989/12/13 | 19:20:00 | 1989/12/13 19:20 | 9.261 | 0.783 | 0 | 9.261 | 11222 | 0 | 11221 | 2074024
1989/12/13 | 19:40:00 | 1989/12/13 19:40 | 9.081 | 0.775 | 0 | 9.081 | 11006 | 0 | 11005 | 2074024
1989/12/13 | 20:00:00 | 1989/12/13 20:00 | 8.901 | 0.767 | 0 | 8.901 | 10790 | 0 | 10789 | 2074024
1989/12/13 | 20:20:00 | 1989/12/13 20:20 | 8.721 | 0.759 | 0 | 8.721 | 10574 | 0 | 10573 | 2074024
1989/12/13 | 20:40:00 | 1989/12/13 20:40 | 8.541 | 0.751 | 0 | 8.541 | 10358 | 0 | 10357 | 2074024
1989/12/13 | 21:00:00 | 1989/12/13 21:00 | 8.361 | 0.743 | 0 | 8.361 | 10142 | 0 | 10141 | 2074024
1989/12/13 | 21:20:00 | 1989/12/13 21:20 | 8.181 | 0.735 | 0 | 8.181 | 9926 | 0 | 9925 | 2074024
1989/12/13 | 21:40:00 | 1989/12/13 21:40 | 8.001 | 0.727 | 0 | 8.001 | 9710 | 0 | 9709 | 2074024
1989/12/13 | 22:00:00 | 1989/12/13 22:00 | 7.822 | 0.719 | 0 | 7.822 | 9494 | 0 | 9494 | 2074024
1989/12/13 | 22:20:00 | 1989/12/13 22:20 | 7.642 | 0.711 | 0 | 7.642 | 9278 | 0 | 9278 | 2074024
1989/12/13 | 22:40:00 | 1989/12/13 22:40 | 7.462 | 0.703 | 0 | 7.462 | 9062 | 0 | 9062 | 2074024
1989/12/13 | 23:00:00 | 1989/12/13 23:00 | 7.511 | 0.706 | 0.049 | 7.462 | 8928 | 29 | 8954 | 2074024
1989/12/13 | 23:20:00 | 1989/12/13 23:20 | 7.712 | 0.715 | 0.249 | 7.463 | 9134 | 179 | 8955 | 2074024
1989/12/13 | 23:40:00 | 1989/12/13 23:40 | 7.914 | 0.724 | 0.449 | 7.465 | 9375 | 419 | 8956 | 2074024
1989/12/14 | 00:00:00 | 1989/12/14 00:00 | 8.115 | 0.733 | 0.648 | 7.467 | 9617 | 658 | 8959 | 2074024
1989/12/14 | 00:20:00 | 1989/12/14 00:20 | 8.317 | 0.743 | 0.846 | 7.471 | 9859 | 896 | 8963 | 2074024
1989/12/14 | 00:40:00 | 1989/12/14 00:40 | 8.518 | 0.752 | 1.042 | 7.476 | 10101 | 1133 | 8968 | 2074024
1989/12/14 | 01:00:00 | 1989/12/14 01:00 | 8.72 | 0.761 | 1.238 | 7.482 | 10343 | 1368 | 8974 | 2074024
1989/12/14 | 01:20:00 | 1989/12/14 01:20 | 8.727 | 0.761 | 1.239 | 7.488 | 10468 | 1487 | 8982 | 2074024
1989/12/14 | 01:40:00 | 1989/12/14 01:40 | 8.734 | 0.762 | 1.24 | 7.494 | 10477 | 1488 | 8989 | 2074024
1989/12/14 | 02:00:00 | 1989/12/14 02:00 | 8.741 | 0.762 | 1.241 | 7.5 | 10485 | 1488 | 8997 | 2074024
1989/12/14 | 02:20:00 | 1989/12/14 02:20 | 8.748 | 0.762 | 1.242 | 7.506 | 10494 | 1489 | 9004 | 2074024
1989/12/14 | 02:40:00 | 1989/12/14 02:40 | 8.756 | 0.763 | 1.243 | 7.513 | 10502 | 1491 | 9011 | 2074024
1989/12/14 | 03:00:00 | 1989/12/14 03:00 | 8.763 | 0.763 | 1.244 | 7.519 | 10511 | 1492 | 9019 | 2074024
1989/12/14 | 03:20:00 | 1989/12/14 03:20 | 8.67 | 0.758 | 1.145 | 7.525 | 10477 | 1434 | 9026 | 2074024
1989/12/14 | 03:40:00 | 1989/12/14 03:40 | 8.534 | 0.752 | 1.004 | 7.53 | 10322 | 1289 | 9033 | 2074024
1989/12/14 | 04:00:00 | 1989/12/14 04:00 | 8.398 | 0.745 | 0.863 | 7.535 | 10159 | 1120 | 9039 | 2074024
1989/12/14 | 04:20:00 | 1989/12/14 04:20 | 8.262 | 0.739 | 0.723 | 7.539 | 9996 | 952 | 9044 | 2074024
1989/12/14 | 04:40:00 | 1989/12/14 04:40 | 8.127 | 0.732 | 0.585 | 7.542 | 9834 | 785 | 9049 | 2074024
1989/12/14 | 05:00:00 | 1989/12/14 05:00 | 7.991 | 0.725 | 0.446 | 7.545 | 9671 | 619 | 9052 | 2074024
1989/12/14 | 05:20:00 | 1989/12/14 05:20 | 7.855 | 0.719 | 0.308 | 7.547 | 9508 | 453 | 9055 | 2074024
1989/12/14 | 05:40:00 | 1989/12/14 05:40 | 7.719 | 0.712 | 0.171 | 7.548 | 9345 | 288 | 9057 | 2074024
1989/12/14 | 06:00:00 | 1989/12/14 06:00 | 7.584 | 0.706 | 0.036 | 7.548 | 9182 | 124 | 9058 | 2074024
1989/12/14 | 06:20:00 | 1989/12/14 06:20 | 7.448 | 0.699 | 0 | 7.448 | 9019 | 21 | 8998 | 2074024
1989/12/14 | 06:40:00 | 1989/12/14 06:40 | 7.312 | 0.693 | 0 | 7.312 | 8856 | 0 | 8856 | 2074024
1989/12/14 | 07:00:00 | 1989/12/14 07:00 | 7.176 | 0.686 | 0 | 7.176 | 8693 | 0 | 8693 | 2074024
1989/12/14 | 07:20:00 | 1989/12/14 07:20 | 7.041 | 0.679 | 0 | 7.041 | 8530 | 0 | 8530 | 2074024
1989/12/14 | 07:40:00 | 1989/12/14 07:40 | 6.905 | 0.673 | 0 | 6.905 | 8367 | 0 | 8368 | 2074024
1989/12/14 | 08:00:00 | 1989/12/14 08:00 | 6.769 | 0.666 | 0 | 6.769 | 8204 | 0 | 8204 | 2074024
1989/12/14 | 08:20:00 | 1989/12/14 08:20 | 6.633 | 0.66 | 0 | 6.633 | 8041 | 0 | 8041 | 2074024
1989/12/14 | 08:40:00 | 1989/12/14 08:40 | 6.498 | 0.653 | 0 | 6.498 | 7879 | 0 | 7879 | 2074024
1989/12/14 | 09:00:00 | 1989/12/14 09:00 | 6.362 | 0.646 | 0 | 6.362 | 7716 | 0 | 7716 | 2074024
1989/12/14 | 09:20:00 | 1989/12/14 09:20 | 6.226 | 0.64 | 0 | 6.226 | 7553 | 0 | 7553 | 2074024
1989/12/14 | 09:40:00 | 1989/12/14 09:40 | 6.09 | 0.633 | 0 | 6.09 | 7390 | 0 | 7390 | 2074024
1989/12/14 | 10:00:00 | 1989/12/14 10:00 | 5.955 | 0.627 | 0 | 5.955 | 7227 | 0 | 7227 | 2074024
1989/12/14 | 10:20:00 | 1989/12/14 10:20 | 5.819 | 0.62 | 0 | 5.819 | 7064 | 0 | 7064 | 2074024
1989/12/14 | 10:40:00 | 1989/12/14 10:40 | 5.683 | 0.614 | 0 | 5.683 | 6901 | 0 | 6901 | 2074024
1989/12/14 | 11:00:00 | 1989/12/14 11:00 | 5.547 | 0.607 | 0 | 5.547 | 6738 | 0 | 6738 | 2074024
1989/12/14 | 11:20:00 | 1989/12/14 11:20 | 5.439 | 0.602 | 0 | 5.439 | 6577 | 0 | 6592 | 2074024
1989/12/14 | 11:40:00 | 1989/12/14 11:40 | 5.574 | 0.609 | 0.135 | 5.439 | 6608 | 81 | 6527 | 2074024
1989/12/14 | 12:00:00 | 1989/12/14 12:00 | 5.71 | 0.616 | 0.27 | 5.44 | 6770 | 243 | 6528 | 2074024
1989/12/14 | 12:20:00 | 1989/12/14 12:20 | 5.897 | 0.625 | 0.455 | 5.442 | 6945 | 435 | 6530 | 2074024
1989/12/14 | 12:40:00 | 1989/12/14 12:40 | 6.16 | 0.638 | 0.715 | 5.445 | 7234 | 702 | 6532 | 2074024
1989/12/14 | 13:00:00 | 1989/12/14 13:00 | 6.424 | 0.652 | 0.975 | 5.449 | 7551 | 1014 | 6537 | 2074024
1989/12/14 | 13:20:00 | 1989/12/14 13:20 | 6.688 | 0.665 | 1.233 | 5.455 | 7867 | 1325 | 6543 | 2074024
1989/12/14 | 13:40:00 | 1989/12/14 13:40 | 6.952 | 0.678 | 1.49 | 5.462 | 8184 | 1634 | 6550 | 2074024
1989/12/14 | 14:00:00 | 1989/12/14 14:00 | 7.216 | 0.691 | 1.746 | 5.47 | 8501 | 1942 | 6559 | 2074024
1989/12/14 | 14:20:00 | 1989/12/14 14:20 | 7.453 | 0.703 | 1.974 | 5.479 | 8816 | 2232 | 6569 | 2074024
1989/12/14 | 14:40:00 | 1989/12/14 14:40 | 7.448 | 0.703 | 1.959 | 5.489 | 8941 | 2360 | 6581 | 2074024
1989/12/14 | 15:00:00 | 1989/12/14 15:00 | 7.444 | 0.703 | 1.945 | 5.499 | 8935 | 2343 | 6593 | 2074024
1989/12/14 | 15:20:00 | 1989/12/14 15:20 | 7.439 | 0.702 | 1.931 | 5.508 | 8930 | 2325 | 6604 | 2074024
1989/12/14 | 15:40:00 | 1989/12/14 15:40 | 7.435 | 0.702 | 1.917 | 5.518 | 8925 | 2308 | 6616 | 2074024
1989/12/14 | 16:00:00 | 1989/12/14 16:00 | 7.404 | 0.701 | 1.876 | 5.528 | 8915 | 2276 | 6627 | 2074024
1989/12/14 | 16:20:00 | 1989/12/14 16:20 | 7.313 | 0.696 | 1.776 | 5.537 | 8830 | 2192 | 6639 | 2074024
1989/12/14 | 16:40:00 | 1989/12/14 16:40 | 7.221 | 0.691 | 1.676 | 5.545 | 8720 | 2071 | 6649 | 2074024
1989/12/14 | 17:00:00 | 1989/12/14 17:00 | 7.129 | 0.686 | 1.575 | 5.554 | 8610 | 1951 | 6659 | 2074024
1989/12/14 | 17:20:00 | 1989/12/14 17:20 | 7.037 | 0.682 | 1.476 | 5.561 | 8499 | 1831 | 6669 | 2074024
1989/12/14 | 17:40:00 | 1989/12/14 17:40 | 6.945 | 0.677 | 1.377 | 5.568 | 8389 | 1711 | 6678 | 2074024
1989/12/14 | 18:00:00 | 1989/12/14 18:00 | 6.853 | 0.672 | 1.278 | 5.575 | 8279 | 1593 | 6686 | 2074024
1989/12/14 | 18:20:00 | 1989/12/14 18:20 | 6.761 | 0.667 | 1.18 | 5.581 | 8169 | 1475 | 6694 | 2074024
1989/12/14 | 18:40:00 | 1989/12/14 18:40 | 6.669 | 0.662 | 1.082 | 5.587 | 8058 | 1357 | 6701 | 2074024
1989/12/14 | 19:00:00 | 1989/12/14 19:00 | 6.578 | 0.658 | 0.986 | 5.592 | 7948 | 1241 | 6707 | 2074024
1989/12/14 | 19:20:00 | 1989/12/14 19:20 | 6.486 | 0.653 | 0.889 | 5.597 | 7838 | 1125 | 6713 | 2074024
1989/12/14 | 19:40:00 | 1989/12/14 19:40 | 6.394 | 0.648 | 0.793 | 5.601 | 7728 | 1009 | 6719 | 2074024
1989/12/14 | 20:00:00 | 1989/12/14 20:00 | 6.302 | 0.643 | 0.697 | 5.605 | 7617 | 894 | 6723 | 2074024
1989/12/14 | 20:20:00 | 1989/12/14 20:20 | 6.21 | 0.639 | 0.602 | 5.608 | 7507 | 780 | 6728 | 2074024
1989/12/14 | 20:40:00 | 1989/12/14 20:40 | 6.118 | 0.634 | 0.507 | 5.611 | 7397 | 666 | 6731 | 2074024
1989/12/14 | 21:00:00 | 1989/12/14 21:00 | 6.026 | 0.629 | 0.413 | 5.613 | 7287 | 552 | 6734 | 2074024
1989/12/14 | 21:20:00 | 1989/12/14 21:20 | 5.934 | 0.624 | 0.319 | 5.615 | 7176 | 439 | 6737 | 2074024
1989/12/14 | 21:40:00 | 1989/12/14 21:40 | 5.843 | 0.62 | 0.227 | 5.616 | 7066 | 328 | 6739 | 2074024
1989/12/14 | 22:00:00 | 1989/12/14 22:00 | 5.751 | 0.615 | 0.134 | 5.617 | 6956 | 216 | 6740 | 2074024
1989/12/14 | 22:20:00 | 1989/12/14 22:20 | 5.659 | 0.61 | 0.041 | 5.618 | 6846 | 105 | 6741 | 2074024
1989/12/14 | 22:40:00 | 1989/12/14 22:40 | 5.567 | 0.605 | 0 | 5.567 | 6735 | 25 | 6711 | 2074024
1989/12/14 | 23:00:00 | 1989/12/14 23:00 | 5.475 | 0.6 | 0 | 5.475 | 6625 | 0 | 6625 | 2074024
1989/12/14 | 23:20:00 | 1989/12/14 23:20 | 5.383 | 0.596 | 0 | 5.383 | 6515 | 0 | 6515 | 2074024
1989/12/14 | 23:40:00 | 1989/12/14 23:40 | 5.291 | 0.591 | 0 | 5.291 | 6405 | 0 | 6404 | 2074024
1989/12/15 | 00:00:00 | 1989/12/15 00:00 | 5.199 | 0.586 | 0 | 5.199 | 6294 | 0 | 6294 | 2074024
1989/12/15 | 00:20:00 | 1989/12/15 00:20 | 5.108 | 0.581 | 0 | 5.108 | 6184 | 0 | 6184 | 2074024
1989/12/15 | 00:40:00 | 1989/12/15 00:40 | 5.016 | 0.577 | 0 | 5.016 | 6074 | 0 | 6074 | 2074024
1989/12/15 | 01:00:00 | 1989/12/15 01:00 | 4.924 | 0.572 | 0 | 4.924 | 5964 | 0 | 5964 | 2074024
1989/12/15 | 01:20:00 | 1989/12/15 01:20 | 4.832 | 0.567 | 0 | 4.832 | 5853 | 0 | 5854 | 2074024
1989/12/15 | 01:40:00 | 1989/12/15 01:40 | 4.74 | 0.562 | 0 | 4.74 | 5743 | 0 | 5743 | 2074024
1989/12/15 | 02:00:00 | 1989/12/15 02:00 | 4.648 | 0.558 | 0 | 4.648 | 5633 | 0 | 5633 | 2074024
1989/12/15 | 02:20:00 | 1989/12/15 02:20 | 4.556 | 0.553 | 0 | 4.556 | 5523 | 0 | 5522 | 2074024
1989/12/15 | 02:40:00 | 1989/12/15 02:40 | 4.464 | 0.548 | 0 | 4.464 | 5412 | 0 | 5412 | 2074024
1989/12/15 | 03:00:00 | 1989/12/15 03:00 | 4.373 | 0.543 | 0 | 4.373 | 5302 | 0 | 5302 | 2074024

## Event 73
Hydrograph info for event 73 for B1H005 in period 19721001 to 20241203
Hydrograph period: 1989/12/28 18:00:00 to 1989/12/31 03:00:00 Date of peak: 1989/12/30 01:00:00 Peak flow: 59.747m³/sec
Date | Time | Date + Time | Observed (m³/sec) | Observed H(m) | Q-Dxi (m³/sec) | Q-Bxi (m³/sec) | Q-Txi (m³) | Q-Dxi (m³) | Q-Bxi (m³) | Cum. Q-Dri (m³)
1989/12/28 | 18:00:00 | 1989/12/28 18:00 | 2.752 | 0.434 | 2.745 | 0.007 | 0 | 0 | 0 | 0
1989/12/28 | 18:20:00 | 1989/12/28 18:20 | 4.291 | 0.516 | 4.267 | 0.024 | 4226 | 4207 | 19 | 4207
1989/12/28 | 18:40:00 | 1989/12/28 18:40 | 5.831 | 0.598 | 5.781 | 0.05 | 6073 | 6029 | 44 | 10236
1989/12/28 | 19:00:00 | 1989/12/28 19:00 | 7.37 | 0.68 | 7.288 | 0.082 | 7920 | 7841 | 79 | 18077
1989/12/28 | 19:20:00 | 1989/12/28 19:20 | 8.909 | 0.762 | 8.786 | 0.123 | 9767 | 9644 | 123 | 27721
1989/12/28 | 19:40:00 | 1989/12/28 19:40 | 9.684 | 0.803 | 9.515 | 0.169 | 11385 | 10981 | 175 | 38702
1989/12/28 | 20:00:00 | 1989/12/28 20:00 | 9.695 | 0.804 | 9.479 | 0.216 | 11627 | 11397 | 231 | 50099
1989/12/28 | 20:20:00 | 1989/12/28 20:20 | 9.831 | 0.81 | 9.567 | 0.264 | 11671 | 11428 | 288 | 61527
1989/12/28 | 20:40:00 | 1989/12/28 20:40 | 10.155 | 0.823 | 9.842 | 0.313 | 11992 | 11646 | 346 | 73173
1989/12/28 | 21:00:00 | 1989/12/28 21:00 | 10.479 | 0.837 | 10.116 | 0.363 | 12380 | 11975 | 405 | 85148
1989/12/28 | 21:20:00 | 1989/12/28 21:20 | 10.45 | 0.836 | 10.037 | 0.413 | 12557 | 12092 | 465 | 97240
1989/12/28 | 21:40:00 | 1989/12/28 21:40 | 10.421 | 0.835 | 9.958 | 0.463 | 12523 | 11997 | 526 | 109237
1989/12/28 | 22:00:00 | 1989/12/28 22:00 | 10.392 | 0.833 | 9.879 | 0.513 | 12488 | 11902 | 586 | 121139
1989/12/28 | 22:20:00 | 1989/12/28 22:20 | 10.274 | 0.828 | 9.712 | 0.562 | 12416 | 11755 | 645 | 132894
1989/12/28 | 22:40:00 | 1989/12/28 22:40 | 10.117 | 0.82 | 9.507 | 0.61 | 12234 | 11531 | 703 | 144425
1989/12/28 | 23:00:00 | 1989/12/28 23:00 | 9.96 | 0.813 | 9.303 | 0.657 | 12046 | 11286 | 760 | 155711
1989/12/28 | 23:20:00 | 1989/12/28 23:20 | 9.803 | 0.805 | 9.1 | 0.703 | 11858 | 11041 | 816 | 166752
1989/12/28 | 23:40:00 | 1989/12/28 23:40 | 9.646 | 0.798 | 8.897 | 0.749 | 11670 | 10798 | 871 | 177550
1989/12/29 | 00:00:00 | 1989/12/29 00:00 | 9.489 | 0.79 | 8.696 | 0.793 | 11481 | 10556 | 925 | 188106
1989/12/29 | 00:20:00 | 1989/12/29 00:20 | 9.332 | 0.782 | 8.496 | 0.836 | 11293 | 10316 | 977 | 198422
1989/12/29 | 00:40:00 | 1989/12/29 00:40 | 9.176 | 0.775 | 8.298 | 0.878 | 11105 | 10077 | 1028 | 208499
1989/12/29 | 01:00:00 | 1989/12/29 01:00 | 9.019 | 0.767 | 8.1 | 0.919 | 10917 | 9839 | 1078 | 218338
1989/12/29 | 01:20:00 | 1989/12/29 01:20 | 8.862 | 0.76 | 7.903 | 0.959 | 10728 | 9602 | 1127 | 227940
1989/12/29 | 01:40:00 | 1989/12/29 01:40 | 8.705 | 0.752 | 7.707 | 0.998 | 10540 | 9366 | 1174 | 237306
1989/12/29 | 02:00:00 | 1989/12/29 02:00 | 8.548 | 0.745 | 7.512 | 1.036 | 10352 | 9131 | 1221 | 246437
1989/12/29 | 02:20:00 | 1989/12/29 02:20 | 8.391 | 0.737 | 7.318 | 1.073 | 10164 | 8898 | 1266 | 255335
1989/12/29 | 02:40:00 | 1989/12/29 02:40 | 8.235 | 0.73 | 7.125 | 1.11 | 9976 | 8666 | 1310 | 264001
1989/12/29 | 03:00:00 | 1989/12/29 03:00 | 8.078 | 0.722 | 6.933 | 1.145 | 9787 | 8435 | 1353 | 272436
1989/12/29 | 03:20:00 | 1989/12/29 03:20 | 7.921 | 0.714 | 6.742 | 1.179 | 9599 | 8205 | 1394 | 280641
1989/12/29 | 03:40:00 | 1989/12/29 03:40 | 7.764 | 0.707 | 6.552 | 1.212 | 9411 | 7976 | 1435 | 288617
1989/12/29 | 04:00:00 | 1989/12/29 04:00 | 7.607 | 0.699 | 6.362 | 1.245 | 9223 | 7748 | 1474 | 296365
1989/12/29 | 04:20:00 | 1989/12/29 04:20 | 7.45 | 0.692 | 6.174 | 1.276 | 9034 | 7522 | 1513 | 303887
1989/12/29 | 04:40:00 | 1989/12/29 04:40 | 7.293 | 0.684 | 5.986 | 1.307 | 8846 | 7296 | 1550 | 311183
1989/12/29 | 05:00:00 | 1989/12/29 05:00 | 7.137 | 0.677 | 5.801 | 1.336 | 8658 | 7072 | 1586 | 318255
1989/12/29 | 05:20:00 | 1989/12/29 05:20 | 6.98 | 0.669 | 5.615 | 1.365 | 8470 | 6850 | 1621 | 325105
1989/12/29 | 05:40:00 | 1989/12/29 05:40 | 6.823 | 0.662 | 5.43 | 1.393 | 8281 | 6627 | 1654 | 331732
1989/12/29 | 06:00:00 | 1989/12/29 06:00 | 6.666 | 0.654 | 5.247 | 1.419 | 8093 | 6406 | 1687 | 338138
1989/12/29 | 06:20:00 | 1989/12/29 06:20 | 6.509 | 0.646 | 5.064 | 1.445 | 7905 | 6186 | 1719 | 344324
1989/12/29 | 06:40:00 | 1989/12/29 06:40 | 6.352 | 0.639 | 4.882 | 1.47 | 7717 | 5967 | 1749 | 350291
1989/12/29 | 07:00:00 | 1989/12/29 07:00 | 6.195 | 0.631 | 4.701 | 1.494 | 7529 | 5750 | 1779 | 356041
1989/12/29 | 07:20:00 | 1989/12/29 07:20 | 6.039 | 0.624 | 4.522 | 1.517 | 7340 | 5534 | 1807 | 361575
1989/12/29 | 07:40:00 | 1989/12/29 07:40 | 5.882 | 0.616 | 4.343 | 1.539 | 7152 | 5319 | 1834 | 366894
1989/12/29 | 08:00:00 | 1989/12/29 08:00 | 5.725 | 0.609 | 4.164 | 1.561 | 6964 | 5104 | 1860 | 371998
1989/12/29 | 08:20:00 | 1989/12/29 08:20 | 5.568 | 0.601 | 3.987 | 1.581 | 6776 | 4891 | 1885 | 376889
1989/12/29 | 08:40:00 | 1989/12/29 08:40 | 5.411 | 0.594 | 3.81 | 1.601 | 6587 | 4678 | 1909 | 381567
1989/12/29 | 09:00:00 | 1989/12/29 09:00 | 5.254 | 0.586 | 3.635 | 1.619 | 6399 | 4467 | 1932 | 386034
1989/12/29 | 09:20:00 | 1989/12/29 09:20 | 5.097 | 0.578 | 3.46 | 1.637 | 6211 | 4257 | 1954 | 390291
1989/12/29 | 09:40:00 | 1989/12/29 09:40 | 4.941 | 0.571 | 3.287 | 1.654 | 6023 | 4048 | 1975 | 394339
1989/12/29 | 10:00:00 | 1989/12/29 10:00 | 4.784 | 0.563 | 3.114 | 1.67 | 5835 | 3840 | 1995 | 398179
1989/12/29 | 10:20:00 | 1989/12/29 10:20 | 4.627 | 0.556 | 2.942 | 1.685 | 5646 | 3633 | 2013 | 401812
1989/12/29 | 10:40:00 | 1989/12/29 10:40 | 4.47 | 0.548 | 2.77 | 1.7 | 5458 | 3427 | 2031 | 405239
1989/12/29 | 11:00:00 | 1989/12/29 11:00 | 4.905 | 0.556 | 3.19 | 1.715 | 5376 | 3577 | 2048 | 408816
1989/12/29 | 11:20:00 | 1989/12/29 11:20 | 6.719 | 0.601 | 4.984 | 1.735 | 6974 | 4905 | 2070 | 413721
1989/12/29 | 11:40:00 | 1989/12/29 11:40 | 8.534 | 0.645 | 6.77 | 1.764 | 9152 | 7052 | 2100 | 420773
1989/12/29 | 12:00:00 | 1989/12/29 12:00 | 10.348 | 0.69 | 8.545 | 1.803 | 11329 | 9189 | 2140 | 429962
1989/12/29 | 12:20:00 | 1989/12/29 12:20 | 12.163 | 0.734 | 10.313 | 1.85 | 13507 | 11315 | 2192 | 441277
1989/12/29 | 12:40:00 | 1989/12/29 12:40 | 13.978 | 0.779 | 12.072 | 1.906 | 15684 | 13431 | 2254 | 454708
1989/12/29 | 13:00:00 | 1989/12/29 13:00 | 15.792 | 0.823 | 13.821 | 1.971 | 17862 | 15536 | 2326 | 470244
1989/12/29 | 13:20:00 | 1989/12/29 13:20 | 17.607 | 0.868 | 15.562 | 2.045 | 20039 | 17630 | 2410 | 487874
1989/12/29 | 13:40:00 | 1989/12/29 13:40 | 19.421 | 0.912 | 17.294 | 2.127 | 22217 | 19714 | 2503 | 507588
1989/12/29 | 14:00:00 | 1989/12/29 14:00 | 21.236 | 0.957 | 19.018 | 2.218 | 24394 | 21787 | 2607 | 529375
1989/12/29 | 14:20:00 | 1989/12/29 14:20 | 23.051 | 1.001 | 20.733 | 2.318 | 26572 | 23851 | 2722 | 553226
1989/12/29 | 14:40:00 | 1989/12/29 14:40 | 24.865 | 1.046 | 22.439 | 2.426 | 28749 | 25903 | 2846 | 579129
1989/12/29 | 15:00:00 | 1989/12/29 15:00 | 26.68 | 1.09 | 24.137 | 2.543 | 30927 | 27946 | 2981 | 607075
1989/12/29 | 15:20:00 | 1989/12/29 15:20 | 28.494 | 1.135 | 25.826 | 2.668 | 33104 | 29978 | 3126 | 637053
1989/12/29 | 15:40:00 | 1989/12/29 15:40 | 30.309 | 1.179 | 27.507 | 2.802 | 35282 | 32000 | 3282 | 669053
1989/12/29 | 16:00:00 | 1989/12/29 16:00 | 32.124 | 1.224 | 29.18 | 2.944 | 37459 | 34013 | 3447 | 703066
1989/12/29 | 16:20:00 | 1989/12/29 16:20 | 33.938 | 1.268 | 30.844 | 3.094 | 39637 | 36015 | 3623 | 739081
1989/12/29 | 16:40:00 | 1989/12/29 16:40 | 35.753 | 1.313 | 32.5 | 3.253 | 41815 | 38006 | 3808 | 777087
1989/12/29 | 17:00:00 | 1989/12/29 17:00 | 37.295 | 1.331 | 33.876 | 3.419 | 43845 | 39826 | 4003 | 816913
1989/12/29 | 17:20:00 | 1989/12/29 17:20 | 38.808 | 1.347 | 35.216 | 3.592 | 45662 | 41455 | 4207 | 858368
1989/12/29 | 17:40:00 | 1989/12/29 17:40 | 40.32 | 1.362 | 36.548 | 3.772 | 47477 | 43058 | 4419 | 901426
1989/12/29 | 18:00:00 | 1989/12/29 18:00 | 41.833 | 1.378 | 37.874 | 3.959 | 49292 | 44653 | 4639 | 946079
1989/12/29 | 18:20:00 | 1989/12/29 18:20 | 43.345 | 1.394 | 39.193 | 4.152 | 51107 | 46240 | 4866 | 992319
1989/12/29 | 18:40:00 | 1989/12/29 18:40 | 44.858 | 1.41 | 40.506 | 4.352 | 52922 | 47820 | 5102 | 1040139
1989/12/29 | 19:00:00 | 1989/12/29 19:00 | 46.37 | 1.425 | 41.812 | 4.558 | 54737 | 49391 | 5346 | 1089530
1989/12/29 | 19:20:00 | 1989/12/29 19:20 | 47.883 | 1.441 | 43.112 | 4.771 | 56552 | 50955 | 5597 | 1140485
1989/12/29 | 19:40:00 | 1989/12/29 19:40 | 49.395 | 1.457 | 44.405 | 4.99 | 58367 | 52510 | 5857 | 1192995
1989/12/29 | 20:00:00 | 1989/12/29 20:00 | 50.907 | 1.472 | 45.691 | 5.216 | 60181 | 54058 | 6124 | 1247053
1989/12/29 | 20:20:00 | 1989/12/29 20:20 | 52.42 | 1.488 | 46.972 | 5.448 | 61996 | 55598 | 6398 | 1302651
1989/12/29 | 20:40:00 | 1989/12/29 20:40 | 53.932 | 1.504 | 48.245 | 5.687 | 63811 | 57130 | 6681 | 1359781
1989/12/29 | 21:00:00 | 1989/12/29 21:00 | 55.445 | 1.519 | 49.513 | 5.932 | 65626 | 58655 | 6971 | 1418436
1989/12/29 | 21:20:00 | 1989/12/29 21:20 | 56.957 | 1.535 | 50.774 | 6.183 | 67441 | 60172 | 7269 | 1478608
1989/12/29 | 21:40:00 | 1989/12/29 21:40 | 58.47 | 1.551 | 52.029 | 6.441 | 69256 | 61682 | 7574 | 1540290
1989/12/29 | 22:00:00 | 1989/12/29 22:00 | 59.114 | 1.557 | 52.411 | 6.703 | 70759 | 62664 | 7886 | 1602954
1989/12/29 | 22:20:00 | 1989/12/29 22:20 | 59.18 | 1.558 | 52.215 | 6.965 | 70977 | 62776 | 8200 | 1665730
1989/12/29 | 22:40:00 | 1989/12/29 22:40 | 59.246 | 1.559 | 52.02 | 7.226 | 71056 | 62541 | 8515 | 1728271
1989/12/29 | 23:00:00 | 1989/12/29 23:00 | 59.312 | 1.559 | 51.826 | 7.486 | 71135 | 62307 | 8827 | 1790578
1989/12/29 | 23:20:00 | 1989/12/29 23:20 | 59.378 | 1.56 | 51.632 | 7.746 | 71214 | 62075 | 9139 | 1852653
1989/12/29 | 23:40:00 | 1989/12/29 23:40 | 59.444 | 1.56 | 51.44 | 8.004 | 71293 | 61843 | 9450 | 1914496
1989/12/30 | 00:00:00 | 1989/12/30 00:00 | 59.509 | 1.561 | 51.248 | 8.261 | 71372 | 61613 | 9759 | 1976109
1989/12/30 | 00:20:00 | 1989/12/30 00:20 | 59.575 | 1.561 | 51.057 | 8.518 | 71451 | 61383 | 10067 | 2037492
1989/12/30 | 00:40:00 | 1989/12/30 00:40 | 59.641 | 1.562 | 50.868 | 8.773 | 71530 | 61155 | 10375 | 2098647
1989/12/30 | 01:00:00 | 1989/12/30 01:00 | 59.707 | 1.563 | 50.679 | 9.028 | 71609 | 60928 | 10680 | 2159575
1989/12/30 | 01:20:00 | 1989/12/30 01:20 | 59.423 | 1.56 | 50.143 | 9.28 | 71604 | 60493 | 10985 | 2159575
1989/12/30 | 01:40:00 | 1989/12/30 01:40 | 58.613 | 1.552 | 49.084 | 9.529 | 70822 | 59536 | 11286 | 2159575
1989/12/30 | 02:00:00 | 1989/12/30 02:00 | 57.804 | 1.544 | 48.032 | 9.772 | 69850 | 58269 | 11581 | 2159575
1989/12/30 | 02:20:00 | 1989/12/30 02:20 | 56.995 | 1.536 | 46.984 | 10.011 | 68879 | 57010 | 11870 | 2159575
1989/12/30 | 02:40:00 | 1989/12/30 02:40 | 56.185 | 1.528 | 45.942 | 10.243 | 67908 | 55756 | 12152 | 2159575
1989/12/30 | 03:00:00 | 1989/12/30 03:00 | 55.376 | 1.521 | 44.905 | 10.471 | 66937 | 54508 | 12429 | 2159575
1989/12/30 | 03:20:00 | 1989/12/30 03:20 | 54.566 | 1.513 | 43.872 | 10.694 | 65965 | 53266 | 12699 | 2159575
1989/12/30 | 03:40:00 | 1989/12/30 03:40 | 53.757 | 1.505 | 42.846 | 10.911 | 64994 | 52031 | 12963 | 2159575
1989/12/30 | 04:00:00 | 1989/12/30 04:00 | 52.947 | 1.497 | 41.824 | 11.123 | 64023 | 50802 | 13220 | 2159575
1989/12/30 | 04:20:00 | 1989/12/30 04:20 | 52.138 | 1.489 | 40.808 | 11.33 | 63051 | 49579 | 13472 | 2159575
1989/12/30 | 04:40:00 | 1989/12/30 04:40 | 51.329 | 1.481 | 39.797 | 11.532 | 62080 | 48363 | 13718 | 2159575
1989/12/30 | 05:00:00 | 1989/12/30 05:00 | 50.519 | 1.474 | 38.79 | 11.729 | 61109 | 47152 | 13957 | 2159575
1989/12/30 | 05:20:00 | 1989/12/30 05:20 | 49.71 | 1.466 | 37.789 | 11.921 | 60137 | 45947 | 14190 | 2159575
1989/12/30 | 05:40:00 | 1989/12/30 05:40 | 48.9 | 1.458 | 36.792 | 12.108 | 59166 | 44748 | 14418 | 2159575
1989/12/30 | 06:00:00 | 1989/12/30 06:00 | 48.091 | 1.45 | 35.801 | 12.29 | 58195 | 43556 | 14639 | 2159575
1989/12/30 | 06:20:00 | 1989/12/30 06:20 | 47.282 | 1.442 | 34.815 | 12.467 | 57223 | 42370 | 14854 | 2159575
1989/12/30 | 06:40:00 | 1989/12/30 06:40 | 46.472 | 1.434 | 33.833 | 12.639 | 56252 | 41189 | 15064 | 2159575
1989/12/30 | 07:00:00 | 1989/12/30 07:00 | 45.663 | 1.426 | 32.857 | 12.806 | 55281 | 40014 | 15267 | 2159575
1989/12/30 | 07:20:00 | 1989/12/30 07:20 | 44.853 | 1.419 | 31.885 | 12.968 | 54310 | 38845 | 15465 | 2159575
1989/12/30 | 07:40:00 | 1989/12/30 07:40 | 44.036 | 1.408 | 30.91 | 13.126 | 53334 | 37677 | 15657 | 2159575
1989/12/30 | 08:00:00 | 1989/12/30 08:00 | 43.217 | 1.397 | 29.939 | 13.278 | 52352 | 36509 | 15843 | 2159575
1989/12/30 | 08:20:00 | 1989/12/30 08:20 | 42.398 | 1.386 | 28.972 | 13.426 | 51369 | 35346 | 16023 | 2159575
1989/12/30 | 08:40:00 | 1989/12/30 08:40 | 41.579 | 1.375 | 28.01 | 13.569 | 50386 | 34189 | 16197 | 2159575
1989/12/30 | 09:00:00 | 1989/12/30 09:00 | 40.759 | 1.364 | 27.052 | 13.707 | 49403 | 33037 | 16365 | 2159575
1989/12/30 | 09:20:00 | 1989/12/30 09:20 | 39.94 | 1.353 | 26.1 | 13.84 | 48420 | 31891 | 16528 | 2159575
1989/12/30 | 09:40:00 | 1989/12/30 09:40 | 39.121 | 1.342 | 25.153 | 13.968 | 47437 | 30751 | 16685 | 2159575
1989/12/30 | 10:00:00 | 1989/12/30 10:00 | 38.302 | 1.331 | 24.21 | 14.092 | 46454 | 29617 | 16836 | 2159575
1989/12/30 | 10:20:00 | 1989/12/30 10:20 | 37.483 | 1.321 | 23.272 | 14.211 | 45471 | 28489 | 16982 | 2159575
1989/12/30 | 10:40:00 | 1989/12/30 10:40 | 36.664 | 1.31 | 22.338 | 14.326 | 44488 | 27366 | 17122 | 2159575
1989/12/30 | 11:00:00 | 1989/12/30 11:00 | 35.844 | 1.299 | 21.409 | 14.435 | 43505 | 26248 | 17256 | 2159575
1989/12/30 | 11:20:00 | 1989/12/30 11:20 | 35.025 | 1.288 | 20.485 | 14.54 | 42522 | 25136 | 17385 | 2159575
1989/12/30 | 11:40:00 | 1989/12/30 11:40 | 34.206 | 1.277 | 19.565 | 14.641 | 41539 | 24030 | 17508 | 2159575
1989/12/30 | 12:00:00 | 1989/12/30 12:00 | 33.387 | 1.266 | 18.651 | 14.736 | 40556 | 22930 | 17626 | 2159575
1989/12/30 | 12:20:00 | 1989/12/30 12:20 | 32.568 | 1.255 | 17.74 | 14.828 | 39573 | 21835 | 17738 | 2159575
1989/12/30 | 12:40:00 | 1989/12/30 12:40 | 31.749 | 1.244 | 16.835 | 14.914 | 38590 | 20745 | 17845 | 2159575
1989/12/30 | 13:00:00 | 1989/12/30 13:00 | 30.929 | 1.233 | 15.933 | 14.996 | 37607 | 19661 | 17946 | 2159575
1989/12/30 | 13:20:00 | 1989/12/30 13:20 | 30.11 | 1.222 | 15.036 | 15.074 | 36624 | 18581 | 18042 | 2159575
1989/12/30 | 13:40:00 | 1989/12/30 13:40 | 29.291 | 1.211 | 14.144 | 15.147 | 35641 | 17508 | 18133 | 2159575
1989/12/30 | 14:00:00 | 1989/12/30 14:00 | 28.472 | 1.2 | 13.256 | 15.216 | 34658 | 16440 | 18218 | 2159575
1989/12/30 | 14:20:00 | 1989/12/30 14:20 | 27.653 | 1.189 | 12.373 | 15.28 | 33675 | 15378 | 18297 | 2159575
1989/12/30 | 14:40:00 | 1989/12/30 14:40 | 26.834 | 1.178 | 11.494 | 15.34 | 32692 | 14320 | 18372 | 2159575
1989/12/30 | 15:00:00 | 1989/12/30 15:00 | 26.014 | 1.167 | 10.619 | 15.395 | 31709 | 13268 | 18441 | 2159575
1989/12/30 | 15:20:00 | 1989/12/30 15:20 | 25.195 | 1.156 | 9.749 | 15.446 | 30726 | 12221 | 18505 | 2159575
1989/12/30 | 15:40:00 | 1989/12/30 15:40 | 24.376 | 1.145 | 8.883 | 15.493 | 29743 | 11179 | 18563 | 2159575
1989/12/30 | 16:00:00 | 1989/12/30 16:00 | 23.557 | 1.134 | 8.022 | 15.535 | 28760 | 10143 | 18617 | 2159575
1989/12/30 | 16:20:00 | 1989/12/30 16:20 | 22.738 | 1.123 | 7.165 | 15.573 | 27777 | 9112 | 18665 | 2159575
1989/12/30 | 16:40:00 | 1989/12/30 16:40 | 21.919 | 1.112 | 6.312 | 15.607 | 26794 | 8086 | 18708 | 2159575
1989/12/30 | 17:00:00 | 1989/12/30 17:00 | 21.1 | 1.101 | 5.463 | 15.637 | 25811 | 7065 | 18746 | 2159575
1989/12/30 | 17:20:00 | 1989/12/30 17:20 | 20.722 | 1.096 | 5.059 | 15.663 | 25013 | 6313 | 18780 | 2159575
1989/12/30 | 17:40:00 | 1989/12/30 17:40 | 20.533 | 1.092 | 4.845 | 15.688 | 24753 | 5942 | 18811 | 2159575
1989/12/30 | 18:00:00 | 1989/12/30 18:00 | 20.344 | 1.089 | 4.632 | 15.712 | 24526 | 5687 | 18840 | 2159575
1989/12/30 | 18:20:00 | 1989/12/30 18:20 | 20.155 | 1.085 | 4.421 | 15.734 | 24299 | 5432 | 18868 | 2159575
1989/12/30 | 18:40:00 | 1989/12/30 18:40 | 19.966 | 1.082 | 4.21 | 15.756 | 24073 | 5178 | 18894 | 2159575
1989/12/30 | 19:00:00 | 1989/12/30 19:00 | 19.777 | 1.078 | 4.001 | 15.776 | 23846 | 4926 | 18919 | 2159575
1989/12/30 | 19:20:00 | 1989/12/30 19:20 | 19.589 | 1.075 | 3.793 | 15.796 | 23620 | 4676 | 18944 | 2159575
1989/12/30 | 19:40:00 | 1989/12/30 19:40 | 19.4 | 1.071 | 3.585 | 15.815 | 23393 | 4427 | 18966 | 2159575
1989/12/30 | 20:00:00 | 1989/12/30 20:00 | 19.211 | 1.068 | 3.379 | 15.832 | 23167 | 4179 | 18988 | 2159575
1989/12/30 | 20:20:00 | 1989/12/30 20:20 | 19.022 | 1.064 | 3.174 | 15.848 | 22940 | 3932 | 19008 | 2159575
1989/12/30 | 20:40:00 | 1989/12/30 20:40 | 18.833 | 1.061 | 2.969 | 15.864 | 22713 | 3686 | 19027 | 2159575
1989/12/30 | 21:00:00 | 1989/12/30 21:00 | 18.645 | 1.057 | 2.767 | 15.878 | 22487 | 3442 | 19045 | 2159575
1989/12/30 | 21:20:00 | 1989/12/30 21:20 | 18.456 | 1.054 | 2.564 | 15.892 | 22260 | 3199 | 19062 | 2159575
1989/12/30 | 21:40:00 | 1989/12/30 21:40 | 18.267 | 1.05 | 2.363 | 15.904 | 22034 | 2957 | 19077 | 2159575
1989/12/30 | 22:00:00 | 1989/12/30 22:00 | 18.126 | 1.048 | 2.211 | 15.915 | 21824 | 2744 | 19092 | 2159575
1989/12/30 | 22:20:00 | 1989/12/30 22:20 | 18.016 | 1.045 | 2.09 | 15.926 | 21685 | 2580 | 19105 | 2159575
1989/12/30 | 22:40:00 | 1989/12/30 22:40 | 17.907 | 1.043 | 1.971 | 15.936 | 21554 | 2436 | 19117 | 2159575
1989/12/30 | 23:00:00 | 1989/12/30 23:00 | 17.797 | 1.041 | 1.851 | 15.946 | 21422 | 2293 | 19129 | 2159575
1989/12/30 | 23:20:00 | 1989/12/30 23:20 | 17.688 | 1.039 | 1.733 | 15.955 | 21291 | 2151 | 19140 | 2159575
1989/12/30 | 23:40:00 | 1989/12/30 23:40 | 17.578 | 1.037 | 1.615 | 15.963 | 21160 | 2009 | 19151 | 2159575
1989/12/31 | 00:00:00 | 1989/12/31 00:00 | 17.469 | 1.034 | 1.498 | 15.971 | 21028 | 1868 | 19161 | 2159575
1989/12/31 | 00:20:00 | 1989/12/31 00:20 | 17.36 | 1.032 | 1.382 | 15.978 | 20897 | 1728 | 19170 | 2159575
1989/12/31 | 00:40:00 | 1989/12/31 00:40 | 17.25 | 1.03 | 1.265 | 15.985 | 20766 | 1588 | 19178 | 2159575
1989/12/31 | 01:00:00 | 1989/12/31 01:00 | 17.141 | 1.028 | 1.15 | 15.991 | 20634 | 1449 | 19186 | 2159575
1989/12/31 | 01:20:00 | 1989/12/31 01:20 | 17.031 | 1.026 | 1.035 | 15.996 | 20503 | 1311 | 19192 | 2159575
1989/12/31 | 01:40:00 | 1989/12/31 01:40 | 16.922 | 1.023 | 0.921 | 16.001 | 20372 | 1173 | 19199 | 2159575
1989/12/31 | 02:00:00 | 1989/12/31 02:00 | 16.812 | 1.021 | 0.806 | 16.006 | 20240 | 1036 | 19204 | 2159575
1989/12/31 | 02:20:00 | 1989/12/31 02:20 | 16.703 | 1.019 | 0.694 | 16.009 | 20109 | 900 | 19209 | 2159575
1989/12/31 | 02:40:00 | 1989/12/31 02:40 | 16.593 | 1.017 | 0.58 | 16.013 | 19978 | 764 | 19213 | 2159575
1989/12/31 | 03:00:00 | 1989/12/31 03:00 | 16.484 | 1.015 | 0.469 | 16.015 | 19846 | 629 | 19217 | 2159575

## Event 74
Hydrograph info for event 74 for B1H005 in period 19721001 to 20241203
Hydrograph period: 1989/12/31 03:00:00 to 1990/01/09 10:20:00 Date of peak: 1990/01/01 12:40:00 Peak flow: 45.067m³/sec
Date | Time | Date + Time | Observed (m³/sec) | Observed H(m) | Q-Dxi (m³/sec) | Q-Bxi (m³/sec) | Q-Txi (m³) | Q-Dxi (m³) | Q-Bxi (m³) | Cum. Q-Dri (m³)
1989/12/31 | 03:00:00 | 1989/12/31 03:00 | 16.484 | 1.015 | 16.443 | 0.041 | 0 | 0 | 0 | 0
1989/12/31 | 03:20:00 | 1989/12/31 03:20 | 17.183 | 1.027 | 17.058 | 0.125 | 20055 | 20100 | 100 | 20100
1989/12/31 | 03:40:00 | 1989/12/31 03:40 | 18.229 | 1.046 | 18.016 | 0.213 | 21247 | 21044 | 203 | 41144
1989/12/31 | 04:00:00 | 1989/12/31 04:00 | 19.274 | 1.064 | 18.968 | 0.306 | 22502 | 22190 | 311 | 63334
1989/12/31 | 04:20:00 | 1989/12/31 04:20 | 20.32 | 1.083 | 19.917 | 0.403 | 23756 | 23331 | 425 | 86665
1989/12/31 | 04:40:00 | 1989/12/31 04:40 | 21.365 | 1.102 | 20.86 | 0.505 | 25011 | 24466 | 545 | 111131
1989/12/31 | 05:00:00 | 1989/12/31 05:00 | 22.411 | 1.12 | 21.799 | 0.612 | 26266 | 25595 | 671 | 136726
1989/12/31 | 05:20:00 | 1989/12/31 05:20 | 23.456 | 1.139 | 22.732 | 0.724 | 27520 | 26718 | 802 | 163444
1989/12/31 | 05:40:00 | 1989/12/31 05:40 | 24.502 | 1.158 | 23.662 | 0.84 | 28775 | 27836 | 938 | 191280
1989/12/31 | 06:00:00 | 1989/12/31 06:00 | 24.862 | 1.164 | 23.903 | 0.959 | 29783 | 28539 | 1080 | 219819
1989/12/31 | 06:20:00 | 1989/12/31 06:20 | 24.764 | 1.163 | 23.685 | 1.079 | 29776 | 28553 | 1223 | 248372
1989/12/31 | 06:40:00 | 1989/12/31 06:40 | 24.667 | 1.161 | 23.47 | 1.197 | 29659 | 28293 | 1365 | 276665
1989/12/31 | 07:00:00 | 1989/12/31 07:00 | 24.496 | 1.158 | 23.182 | 1.314 | 29529 | 27991 | 1506 | 304656
1989/12/31 | 07:20:00 | 1989/12/31 07:20 | 24.152 | 1.152 | 22.723 | 1.429 | 29189 | 27543 | 1646 | 332199
1989/12/31 | 07:40:00 | 1989/12/31 07:40 | 23.809 | 1.146 | 22.267 | 1.542 | 28777 | 26994 | 1782 | 359193
1989/12/31 | 08:00:00 | 1989/12/31 08:00 | 23.465 | 1.14 | 21.813 | 1.652 | 28365 | 26448 | 1916 | 385641
1989/12/31 | 08:20:00 | 1989/12/31 08:20 | 23.122 | 1.134 | 21.362 | 1.76 | 27952 | 25905 | 2047 | 411546
1989/12/31 | 08:40:00 | 1989/12/31 08:40 | 22.778 | 1.128 | 20.912 | 1.866 | 27540 | 25364 | 2176 | 436910
1989/12/31 | 09:00:00 | 1989/12/31 09:00 | 22.435 | 1.122 | 20.465 | 1.97 | 27128 | 24826 | 2302 | 461736
1989/12/31 | 09:20:00 | 1989/12/31 09:20 | 22.092 | 1.116 | 20.021 | 2.071 | 26716 | 24291 | 2425 | 486027
1989/12/31 | 09:40:00 | 1989/12/31 09:40 | 21.748 | 1.11 | 19.577 | 2.171 | 26304 | 23759 | 2545 | 509786
1989/12/31 | 10:00:00 | 1989/12/31 10:00 | 21.405 | 1.104 | 19.137 | 2.268 | 25892 | 23229 | 2663 | 533015
1989/12/31 | 10:20:00 | 1989/12/31 10:20 | 21.061 | 1.098 | 18.698 | 2.363 | 25479 | 22701 | 2778 | 555716
1989/12/31 | 10:40:00 | 1989/12/31 10:40 | 20.718 | 1.091 | 18.263 | 2.455 | 25067 | 22177 | 2891 | 577893
1989/12/31 | 11:00:00 | 1989/12/31 11:00 | 20.374 | 1.085 | 17.828 | 2.546 | 24655 | 21655 | 3000 | 599548
1989/12/31 | 11:20:00 | 1989/12/31 11:20 | 20.031 | 1.079 | 17.397 | 2.634 | 24243 | 21135 | 3108 | 620683
1989/12/31 | 11:40:00 | 1989/12/31 11:40 | 19.687 | 1.073 | 16.967 | 2.72 | 23831 | 20618 | 3212 | 641301
1989/12/31 | 12:00:00 | 1989/12/31 12:00 | 19.344 | 1.067 | 16.54 | 2.804 | 23418 | 20104 | 3314 | 661405
1989/12/31 | 12:20:00 | 1989/12/31 12:20 | 19 | 1.061 | 16.114 | 2.886 | 23006 | 19593 | 3414 | 680998
1989/12/31 | 12:40:00 | 1989/12/31 12:40 | 18.657 | 1.055 | 15.691 | 2.966 | 22594 | 19083 | 3511 | 700081
1989/12/31 | 13:00:00 | 1989/12/31 13:00 | 18.313 | 1.049 | 15.27 | 3.043 | 22182 | 18577 | 3605 | 718658
1989/12/31 | 13:20:00 | 1989/12/31 13:20 | 17.97 | 1.043 | 14.851 | 3.119 | 21770 | 18073 | 3697 | 736731
1989/12/31 | 13:40:00 | 1989/12/31 13:40 | 17.626 | 1.037 | 14.434 | 3.192 | 21357 | 17571 | 3786 | 754302
1989/12/31 | 14:00:00 | 1989/12/31 14:00 | 17.283 | 1.031 | 14.02 | 3.263 | 20945 | 17072 | 3873 | 771374
1989/12/31 | 14:20:00 | 1989/12/31 14:20 | 17.166 | 1.029 | 13.833 | 3.333 | 20628 | 16712 | 3958 | 788086
1989/12/31 | 14:40:00 | 1989/12/31 14:40 | 17.147 | 1.028 | 13.745 | 3.402 | 20588 | 16547 | 4041 | 804633
1989/12/31 | 15:00:00 | 1989/12/31 15:00 | 17.128 | 1.028 | 13.657 | 3.471 | 20566 | 16441 | 4124 | 821074
1989/12/31 | 15:20:00 | 1989/12/31 15:20 | 17.11 | 1.028 | 13.571 | 3.539 | 20543 | 16337 | 4206 | 837411
1989/12/31 | 15:40:00 | 1989/12/31 15:40 | 17.091 | 1.027 | 13.484 | 3.607 | 20520 | 16233 | 4288 | 853644
1989/12/31 | 16:00:00 | 1989/12/31 16:00 | 17.072 | 1.027 | 13.398 | 3.674 | 20497 | 16129 | 4369 | 869773
1989/12/31 | 16:20:00 | 1989/12/31 16:20 | 17.053 | 1.026 | 13.312 | 3.741 | 20475 | 16026 | 4449 | 885799
1989/12/31 | 16:40:00 | 1989/12/31 16:40 | 17.034 | 1.026 | 13.226 | 3.808 | 20452 | 15923 | 4529 | 901722
1989/12/31 | 17:00:00 | 1989/12/31 17:00 | 17.272 | 1.031 | 13.397 | 3.875 | 20568 | 15974 | 4609 | 917696
1989/12/31 | 17:20:00 | 1989/12/31 17:20 | 17.539 | 1.036 | 13.597 | 3.942 | 20886 | 16197 | 4690 | 933893
1989/12/31 | 17:40:00 | 1989/12/31 17:40 | 17.806 | 1.041 | 13.795 | 4.011 | 21207 | 16435 | 4772 | 950328
1989/12/31 | 18:00:00 | 1989/12/31 18:00 | 18.072 | 1.046 | 13.992 | 4.08 | 21527 | 16672 | 4855 | 967000
1989/12/31 | 18:20:00 | 1989/12/31 18:20 | 18.339 | 1.051 | 14.188 | 4.151 | 21847 | 16908 | 4939 | 983908
1989/12/31 | 18:40:00 | 1989/12/31 18:40 | 18.606 | 1.056 | 14.383 | 4.223 | 22167 | 17143 | 5024 | 1001051
1989/12/31 | 19:00:00 | 1989/12/31 19:00 | 18.873 | 1.061 | 14.578 | 4.295 | 22487 | 17377 | 5111 | 1018428
1989/12/31 | 19:20:00 | 1989/12/31 19:20 | 19.14 | 1.066 | 14.771 | 4.369 | 22807 | 17609 | 5198 | 1036037
1989/12/31 | 19:40:00 | 1989/12/31 19:40 | 19.406 | 1.071 | 14.963 | 4.443 | 23128 | 17840 | 5287 | 1053877
1989/12/31 | 20:00:00 | 1989/12/31 20:00 | 19.673 | 1.076 | 15.154 | 4.519 | 23448 | 18070 | 5377 | 1071947
1989/12/31 | 20:20:00 | 1989/12/31 20:20 | 19.94 | 1.081 | 15.345 | 4.595 | 23768 | 18299 | 5468 | 1090246
1989/12/31 | 20:40:00 | 1989/12/31 20:40 | 20.207 | 1.086 | 15.534 | 4.673 | 24088 | 18527 | 5561 | 1108773
1989/12/31 | 21:00:00 | 1989/12/31 21:00 | 21.408 | 1.105 | 16.655 | 4.753 | 24913 | 19313 | 5656 | 1128086
1989/12/31 | 21:20:00 | 1989/12/31 21:20 | 22.714 | 1.126 | 17.874 | 4.84 | 26473 | 20717 | 5756 | 1148803
1989/12/31 | 21:40:00 | 1989/12/31 21:40 | 24.019 | 1.146 | 19.086 | 4.933 | 28040 | 22176 | 5863 | 1170979
1989/12/31 | 22:00:00 | 1989/12/31 22:00 | 25.325 | 1.167 | 20.294 | 5.031 | 29606 | 23628 | 5978 | 1194607
1989/12/31 | 22:20:00 | 1989/12/31 22:20 | 26.63 | 1.187 | 21.494 | 5.136 | 31173 | 25073 | 6100 | 1219680
1989/12/31 | 22:40:00 | 1989/12/31 22:40 | 27.936 | 1.207 | 22.689 | 5.247 | 32740 | 26510 | 6230 | 1246190
1989/12/31 | 23:00:00 | 1989/12/31 23:00 | 29.241 | 1.228 | 23.878 | 5.363 | 34306 | 27940 | 6366 | 1274130
1989/12/31 | 23:20:00 | 1989/12/31 23:20 | 29.895 | 1.238 | 24.411 | 5.484 | 35599 | 28973 | 6509 | 1303103
1989/12/31 | 23:40:00 | 1989/12/31 23:40 | 30.27 | 1.243 | 24.663 | 5.607 | 36099 | 29444 | 6655 | 1332547
1990/01/01 | 00:00:00 | 1990/01/01 00:00 | 30.644 | 1.248 | 24.912 | 5.732 | 36548 | 29745 | 6803 | 1362292
1990/01/01 | 00:20:00 | 1990/01/01 00:20 | 31.019 | 1.253 | 25.162 | 5.857 | 36998 | 30045 | 6953 | 1392337
1990/01/01 | 00:40:00 | 1990/01/01 00:40 | 31.393 | 1.258 | 25.409 | 5.984 | 37447 | 30343 | 7105 | 1422680
1990/01/01 | 01:00:00 | 1990/01/01 01:00 | 31.768 | 1.263 | 25.656 | 6.112 | 37897 | 30639 | 7257 | 1453319
1990/01/01 | 01:20:00 | 1990/01/01 01:20 | 32.142 | 1.268 | 25.901 | 6.241 | 38346 | 30934 | 7412 | 1484253
1990/01/01 | 01:40:00 | 1990/01/01 01:40 | 32.589 | 1.274 | 26.217 | 6.372 | 38804 | 31271 | 7568 | 1515524
1990/01/01 | 02:00:00 | 1990/01/01 02:00 | 33.326 | 1.282 | 26.821 | 6.505 | 39549 | 31823 | 7726 | 1547347
1990/01/01 | 02:20:00 | 1990/01/01 02:20 | 34.063 | 1.291 | 27.422 | 6.641 | 40433 | 32546 | 7887 | 1579893
1990/01/01 | 02:40:00 | 1990/01/01 02:40 | 34.8 | 1.3 | 28.02 | 6.78 | 41317 | 33266 | 8052 | 1613159
1990/01/01 | 03:00:00 | 1990/01/01 03:00 | 35.536 | 1.309 | 28.614 | 6.922 | 42202 | 33981 | 8221 | 1647140
1990/01/01 | 03:20:00 | 1990/01/01 03:20 | 36.273 | 1.317 | 29.207 | 7.066 | 43086 | 34693 | 8393 | 1681833
1990/01/01 | 03:40:00 | 1990/01/01 03:40 | 37.01 | 1.326 | 29.796 | 7.214 | 43970 | 35401 | 8568 | 1717234
1990/01/01 | 04:00:00 | 1990/01/01 04:00 | 37.747 | 1.335 | 30.382 | 7.365 | 44854 | 36107 | 8748 | 1753341
1990/01/01 | 04:20:00 | 1990/01/01 04:20 | 38.483 | 1.344 | 30.964 | 7.519 | 45738 | 36808 | 8930 | 1790149
1990/01/01 | 04:40:00 | 1990/01/01 04:40 | 39.22 | 1.352 | 31.544 | 7.676 | 46622 | 37505 | 9117 | 1827654
1990/01/01 | 05:00:00 | 1990/01/01 05:00 | 39.957 | 1.361 | 32.122 | 7.835 | 47506 | 38200 | 9306 | 1865854
1990/01/01 | 05:20:00 | 1990/01/01 05:20 | 40.693 | 1.37 | 32.695 | 7.998 | 48390 | 38890 | 9500 | 1904744
1990/01/01 | 05:40:00 | 1990/01/01 05:40 | 41.43 | 1.378 | 33.267 | 8.163 | 49274 | 39578 | 9696 | 1944322
1990/01/01 | 06:00:00 | 1990/01/01 06:00 | 42.167 | 1.387 | 33.836 | 8.331 | 50158 | 40262 | 9896 | 1984584
1990/01/01 | 06:20:00 | 1990/01/01 06:20 | 42.904 | 1.396 | 34.402 | 8.502 | 51042 | 40943 | 10100 | 2025527
1990/01/01 | 06:40:00 | 1990/01/01 06:40 | 43.64 | 1.405 | 34.964 | 8.676 | 51926 | 41620 | 10307 | 2067147
1990/01/01 | 07:00:00 | 1990/01/01 07:00 | 44.377 | 1.413 | 35.524 | 8.853 | 52810 | 42293 | 10517 | 2109440
1990/01/01 | 07:20:00 | 1990/01/01 07:20 | 44.617 | 1.416 | 35.586 | 9.031 | 53486 | 42666 | 10730 | 2152106
1990/01/01 | 07:40:00 | 1990/01/01 07:40 | 44.644 | 1.416 | 35.435 | 9.209 | 53556 | 42613 | 10944 | 2194719
1990/01/01 | 08:00:00 | 1990/01/01 08:00 | 44.671 | 1.417 | 35.285 | 9.386 | 53589 | 42432 | 11157 | 2237151
1990/01/01 | 08:20:00 | 1990/01/01 08:20 | 44.698 | 1.417 | 35.135 | 9.563 | 53621 | 42252 | 11369 | 2279403
1990/01/01 | 08:40:00 | 1990/01/01 08:40 | 44.725 | 1.417 | 34.987 | 9.738 | 53653 | 42073 | 11580 | 2321476
1990/01/01 | 09:00:00 | 1990/01/01 09:00 | 44.752 | 1.418 | 34.839 | 9.913 | 53686 | 41895 | 11791 | 2363371
1990/01/01 | 09:20:00 | 1990/01/01 09:20 | 44.778 | 1.418 | 34.69 | 10.088 | 53718 | 41718 | 12000 | 2405089
1990/01/01 | 09:40:00 | 1990/01/01 09:40 | 44.805 | 1.418 | 34.544 | 10.261 | 53750 | 41541 | 12209 | 2446630
1990/01/01 | 10:00:00 | 1990/01/01 10:00 | 44.832 | 1.418 | 34.398 | 10.434 | 53783 | 41365 | 12417 | 2487995
1990/01/01 | 10:20:00 | 1990/01/01 10:20 | 44.859 | 1.419 | 34.253 | 10.606 | 53815 | 41191 | 12624 | 2529186
1990/01/01 | 10:40:00 | 1990/01/01 10:40 | 44.886 | 1.419 | 34.109 | 10.777 | 53847 | 41017 | 12830 | 2570203
1990/01/01 | 11:00:00 | 1990/01/01 11:00 | 44.913 | 1.419 | 33.965 | 10.948 | 53880 | 40844 | 13035 | 2611047
1990/01/01 | 11:20:00 | 1990/01/01 11:20 | 44.94 | 1.42 | 33.822 | 11.118 | 53912 | 40672 | 13239 | 2651719
1990/01/01 | 11:40:00 | 1990/01/01 11:40 | 44.967 | 1.42 | 33.68 | 11.287 | 53944 | 40501 | 13443 | 2692220
1990/01/01 | 12:00:00 | 1990/01/01 12:00 | 44.994 | 1.42 | 33.539 | 11.455 | 53977 | 40331 | 13645 | 2732551
1990/01/01 | 12:20:00 | 1990/01/01 12:20 | 45.021 | 1.421 | 33.398 | 11.623 | 54009 | 40162 | 13847 | 2772713
1990/01/01 | 12:40:00 | 1990/01/01 12:40 | 45.048 | 1.421 | 33.258 | 11.79 | 54041 | 39993 | 14048 | 2812706
1990/01/01 | 13:00:00 | 1990/01/01 13:00 | 44.971 | 1.42 | 33.015 | 11.956 | 54055 | 39764 | 14248 | 2812706
1990/01/01 | 13:20:00 | 1990/01/01 13:20 | 44.653 | 1.416 | 32.532 | 12.121 | 53775 | 39328 | 14446 | 2812706
1990/01/01 | 13:40:00 | 1990/01/01 13:40 | 44.335 | 1.413 | 32.053 | 12.282 | 53393 | 38751 | 14642 | 2812706
1990/01/01 | 14:00:00 | 1990/01/01 14:00 | 44.017 | 1.41 | 31.575 | 12.442 | 53012 | 38177 | 14835 | 2812706
1990/01/01 | 14:20:00 | 1990/01/01 14:20 | 43.699 | 1.406 | 31.1 | 12.599 | 52630 | 37605 | 15025 | 2812706
1990/01/01 | 14:40:00 | 1990/01/01 14:40 | 43.382 | 1.403 | 30.628 | 12.754 | 52249 | 37037 | 15212 | 2812706
1990/01/01 | 15:00:00 | 1990/01/01 15:00 | 43.064 | 1.399 | 30.158 | 12.906 | 51867 | 36472 | 15396 | 2812706
1990/01/01 | 15:20:00 | 1990/01/01 15:20 | 42.746 | 1.396 | 29.69 | 13.056 | 51486 | 35909 | 15577 | 2812706
1990/01/01 | 15:40:00 | 1990/01/01 15:40 | 42.428 | 1.392 | 29.224 | 13.204 | 51104 | 35349 | 15756 | 2812706
1990/01/01 | 16:00:00 | 1990/01/01 16:00 | 42.11 | 1.389 | 28.761 | 13.349 | 50723 | 34791 | 15932 | 2812706
1990/01/01 | 16:20:00 | 1990/01/01 16:20 | 41.792 | 1.385 | 28.3 | 13.492 | 50341 | 34237 | 16105 | 2812706
1990/01/01 | 16:40:00 | 1990/01/01 16:40 | 41.474 | 1.382 | 27.841 | 13.633 | 49960 | 33685 | 16275 | 2812706
1990/01/01 | 17:00:00 | 1990/01/01 17:00 | 41.156 | 1.378 | 27.385 | 13.771 | 49578 | 33136 | 16442 | 2812706
1990/01/01 | 17:20:00 | 1990/01/01 17:20 | 40.791 | 1.374 | 26.884 | 13.907 | 49194 | 32561 | 16607 | 2812706
1990/01/01 | 17:40:00 | 1990/01/01 17:40 | 39.997 | 1.364 | 25.957 | 14.04 | 48473 | 31705 | 16768 | 2812706
1990/01/01 | 18:00:00 | 1990/01/01 18:00 | 39.204 | 1.354 | 25.037 | 14.167 | 47521 | 30596 | 16924 | 2812706
1990/01/01 | 18:20:00 | 1990/01/01 18:20 | 38.411 | 1.344 | 24.12 | 14.291 | 46569 | 29494 | 17075 | 2812706
1990/01/01 | 18:40:00 | 1990/01/01 18:40 | 37.617 | 1.334 | 23.208 | 14.409 | 45617 | 28397 | 17220 | 2812706
1990/01/01 | 19:00:00 | 1990/01/01 19:00 | 36.824 | 1.324 | 22.301 | 14.523 | 44665 | 27305 | 17359 | 2812706
1990/01/01 | 19:20:00 | 1990/01/01 19:20 | 36.031 | 1.314 | 21.398 | 14.633 | 43713 | 26219 | 17494 | 2812706
1990/01/01 | 19:40:00 | 1990/01/01 19:40 | 35.238 | 1.305 | 20.5 | 14.738 | 42761 | 25139 | 17622 | 2812706
1990/01/01 | 20:00:00 | 1990/01/01 20:00 | 34.444 | 1.295 | 19.606 | 14.838 | 41809 | 24064 | 17746 | 2812706
1990/01/01 | 20:20:00 | 1990/01/01 20:20 | 33.651 | 1.285 | 18.717 | 14.934 | 40857 | 22993 | 17864 | 2812706
1990/01/01 | 20:40:00 | 1990/01/01 20:40 | 32.858 | 1.275 | 17.832 | 15.026 | 39905 | 21929 | 17976 | 2812706
1990/01/01 | 21:00:00 | 1990/01/01 21:00 | 32.064 | 1.265 | 16.951 | 15.113 | 38953 | 20870 | 18083 | 2812706
1990/01/01 | 21:20:00 | 1990/01/01 21:20 | 31.271 | 1.255 | 16.075 | 15.196 | 38001 | 19816 | 18185 | 2812706
1990/01/01 | 21:40:00 | 1990/01/01 21:40 | 30.478 | 1.245 | 15.204 | 15.274 | 37049 | 18767 | 18282 | 2812706
1990/01/01 | 22:00:00 | 1990/01/01 22:00 | 29.851 | 1.237 | 14.502 | 15.349 | 36127 | 17824 | 18374 | 2812706
1990/01/01 | 22:20:00 | 1990/01/01 22:20 | 29.611 | 1.233 | 14.19 | 15.421 | 35677 | 17216 | 18462 | 2812706
1990/01/01 | 22:40:00 | 1990/01/01 22:40 | 29.372 | 1.23 | 13.881 | 15.491 | 35390 | 16843 | 18547 | 2812706
1990/01/01 | 23:00:00 | 1990/01/01 23:00 | 29.133 | 1.226 | 13.573 | 15.56 | 35103 | 16472 | 18631 | 2812706
1990/01/01 | 23:20:00 | 1990/01/01 23:20 | 28.894 | 1.222 | 13.267 | 15.627 | 34816 | 16104 | 18712 | 2812706
1990/01/01 | 23:40:00 | 1990/01/01 23:40 | 28.655 | 1.219 | 12.962 | 15.693 | 34529 | 15737 | 18792 | 2812706
1990/01/02 | 00:00:00 | 1990/01/02 00:00 | 28.415 | 1.215 | 12.658 | 15.757 | 34242 | 15372 | 18870 | 2812706
1990/01/02 | 00:20:00 | 1990/01/02 00:20 | 28.176 | 1.211 | 12.356 | 15.82 | 33955 | 15009 | 18946 | 2812706
1990/01/02 | 00:40:00 | 1990/01/02 00:40 | 27.937 | 1.208 | 12.056 | 15.881 | 33668 | 14647 | 19020 | 2812706
1990/01/02 | 01:00:00 | 1990/01/02 01:00 | 27.698 | 1.204 | 11.757 | 15.941 | 33381 | 14288 | 19093 | 2812706
1990/01/02 | 01:20:00 | 1990/01/02 01:20 | 27.458 | 1.201 | 11.459 | 15.999 | 33094 | 13930 | 19164 | 2812706
1990/01/02 | 01:40:00 | 1990/01/02 01:40 | 27.219 | 1.197 | 11.164 | 16.055 | 32807 | 13574 | 19233 | 2812706
1990/01/02 | 02:00:00 | 1990/01/02 02:00 | 26.98 | 1.193 | 10.869 | 16.111 | 32519 | 13220 | 19300 | 2812706
1990/01/02 | 02:20:00 | 1990/01/02 02:20 | 26.741 | 1.19 | 10.577 | 16.164 | 32232 | 12868 | 19365 | 2812706
1990/01/02 | 02:40:00 | 1990/01/02 02:40 | 26.502 | 1.186 | 10.285 | 16.217 | 31945 | 12517 | 19429 | 2812706
1990/01/02 | 03:00:00 | 1990/01/02 03:00 | 26.262 | 1.182 | 9.994 | 16.268 | 31658 | 12168 | 19491 | 2812706
1990/01/02 | 03:20:00 | 1990/01/02 03:20 | 26.023 | 1.179 | 9.706 | 16.317 | 31371 | 11820 | 19551 | 2812706
1990/01/02 | 03:40:00 | 1990/01/02 03:40 | 25.784 | 1.175 | 9.419 | 16.365 | 31084 | 11475 | 19609 | 2812706
1990/01/02 | 04:00:00 | 1990/01/02 04:00 | 25.545 | 1.172 | 9.134 | 16.411 | 30797 | 11132 | 19666 | 2812706
1990/01/02 | 04:20:00 | 1990/01/02 04:20 | 25.305 | 1.168 | 8.849 | 16.456 | 30510 | 10789 | 19721 | 2812706
1990/01/02 | 04:40:00 | 1990/01/02 04:40 | 25.066 | 1.164 | 8.566 | 16.5 | 30223 | 10449 | 19774 | 2812706
1990/01/02 | 05:00:00 | 1990/01/02 05:00 | 24.827 | 1.161 | 8.285 | 16.542 | 29936 | 10110 | 19825 | 2812706
1990/01/02 | 05:20:00 | 1990/01/02 05:20 | 24.588 | 1.157 | 8.005 | 16.583 | 29649 | 9774 | 19875 | 2812706
1990/01/02 | 05:40:00 | 1990/01/02 05:40 | 24.348 | 1.153 | 7.725 | 16.623 | 29362 | 9438 | 19923 | 2812706
1990/01/02 | 06:00:00 | 1990/01/02 06:00 | 24.109 | 1.15 | 7.448 | 16.661 | 29075 | 9104 | 19970 | 2812706
1990/01/02 | 06:20:00 | 1990/01/02 06:20 | 23.87 | 1.146 | 7.173 | 16.697 | 28788 | 8773 | 20015 | 2812706
1990/01/02 | 06:40:00 | 1990/01/02 06:40 | 23.631 | 1.142 | 6.898 | 16.733 | 28500 | 8443 | 20058 | 2812706
1990/01/02 | 07:00:00 | 1990/01/02 07:00 | 23.392 | 1.139 | 6.626 | 16.766 | 28213 | 8114 | 20099 | 2812706
1990/01/02 | 07:20:00 | 1990/01/02 07:20 | 23.152 | 1.135 | 6.353 | 16.799 | 27926 | 7787 | 20139 | 2812706
1990/01/02 | 07:40:00 | 1990/01/02 07:40 | 22.913 | 1.132 | 6.083 | 16.83 | 27639 | 7462 | 20177 | 2812706
1990/01/02 | 08:00:00 | 1990/01/02 08:00 | 22.674 | 1.128 | 5.814 | 16.86 | 27352 | 7138 | 20214 | 2812706
1990/01/02 | 08:20:00 | 1990/01/02 08:20 | 22.435 | 1.124 | 5.547 | 16.888 | 27065 | 6816 | 20249 | 2812706
1990/01/02 | 08:40:00 | 1990/01/02 08:40 | 22.195 | 1.121 | 5.279 | 16.916 | 26778 | 6496 | 20282 | 2812706
1990/01/02 | 09:00:00 | 1990/01/02 09:00 | 21.956 | 1.117 | 5.015 | 16.941 | 26491 | 6176 | 20314 | 2812706
1990/01/02 | 09:20:00 | 1990/01/02 09:20 | 21.755 | 1.113 | 4.789 | 16.966 | 26227 | 5882 | 20344 | 2812706
1990/01/02 | 09:40:00 | 1990/01/02 09:40 | 21.554 | 1.11 | 4.565 | 16.989 | 25986 | 5612 | 20373 | 2812706
1990/01/02 | 10:00:00 | 1990/01/02 10:00 | 21.353 | 1.106 | 4.341 | 17.012 | 25744 | 5344 | 20401 | 2812706
1990/01/02 | 10:20:00 | 1990/01/02 10:20 | 21.152 | 1.103 | 4.119 | 17.033 | 25503 | 5076 | 20427 | 2812706
1990/01/02 | 10:40:00 | 1990/01/02 10:40 | 20.951 | 1.099 | 3.898 | 17.053 | 25262 | 4810 | 20451 | 2812706
1990/01/02 | 11:00:00 | 1990/01/02 11:00 | 20.75 | 1.095 | 3.678 | 17.072 | 25021 | 4546 | 20475 | 2812706
1990/01/02 | 11:20:00 | 1990/01/02 11:20 | 20.549 | 1.092 | 3.459 | 17.09 | 24779 | 4282 | 20497 | 2812706
1990/01/02 | 11:40:00 | 1990/01/02 11:40 | 20.348 | 1.088 | 3.241 | 17.107 | 24538 | 4020 | 20518 | 2812706
1990/01/02 | 12:00:00 | 1990/01/02 12:00 | 20.147 | 1.085 | 3.025 | 17.122 | 24297 | 3760 | 20537 | 2812706
1990/01/02 | 12:20:00 | 1990/01/02 12:20 | 19.946 | 1.081 | 2.809 | 17.137 | 24056 | 3500 | 20556 | 2812706
1990/01/02 | 12:40:00 | 1990/01/02 12:40 | 19.745 | 1.078 | 2.595 | 17.15 | 23814 | 3242 | 20572 | 2812706
1990/01/02 | 13:00:00 | 1990/01/02 13:00 | 19.544 | 1.074 | 2.381 | 17.163 | 23573 | 2985 | 20588 | 2812706
1990/01/02 | 13:20:00 | 1990/01/02 13:20 | 19.343 | 1.07 | 2.169 | 17.174 | 23332 | 2730 | 20602 | 2812706
1990/01/02 | 13:40:00 | 1990/01/02 13:40 | 19.142 | 1.067 | 1.957 | 17.185 | 23091 | 2476 | 20615 | 2812706
1990/01/02 | 14:00:00 | 1990/01/02 14:00 | 18.941 | 1.063 | 1.747 | 17.194 | 22849 | 2223 | 20627 | 2812706
1990/01/02 | 14:20:00 | 1990/01/02 14:20 | 18.652 | 1.057 | 1.45 | 17.202 | 22587 | 1918 | 20638 | 2812706
1990/01/02 | 14:40:00 | 1990/01/02 14:40 | 18.231 | 1.047 | 1.023 | 17.208 | 22129 | 1484 | 20646 | 2812706
1990/01/02 | 15:00:00 | 1990/01/02 15:00 | 17.809 | 1.037 | 0.597 | 17.212 | 21624 | 972 | 20652 | 2812706
1990/01/02 | 15:20:00 | 1990/01/02 15:20 | 17.388 | 1.027 | 0.174 | 17.214 | 21119 | 462 | 20656 | 2812706
1990/01/02 | 15:40:00 | 1990/01/02 15:40 | 16.967 | 1.017 | 0 | 16.967 | 20614 | 104 | 20509 | 2812706
1990/01/02 | 16:00:00 | 1990/01/02 16:00 | 16.546 | 1.007 | 0 | 16.546 | 20108 | 0 | 20108 | 2812706
1990/01/02 | 16:20:00 | 1990/01/02 16:20 | 16.125 | 0.997 | 0 | 16.125 | 19603 | 0 | 19603 | 2812706
1990/01/02 | 16:40:00 | 1990/01/02 16:40 | 15.704 | 0.987 | 0 | 15.704 | 19098 | 0 | 19097 | 2812706
1990/01/02 | 17:00:00 | 1990/01/02 17:00 | 15.283 | 0.977 | 0 | 15.283 | 18593 | 0 | 18592 | 2812706
1990/01/02 | 17:20:00 | 1990/01/02 17:20 | 14.862 | 0.967 | 0 | 14.862 | 18087 | 0 | 18087 | 2812706
1990/01/02 | 17:40:00 | 1990/01/02 17:40 | 14.441 | 0.957 | 0 | 14.441 | 17582 | 0 | 17582 | 2812706
1990/01/02 | 18:00:00 | 1990/01/02 18:00 | 14.02 | 0.947 | 0 | 14.02 | 17077 | 0 | 17077 | 2812706
1990/01/02 | 18:20:00 | 1990/01/02 18:20 | 13.599 | 0.937 | 0 | 13.599 | 16572 | 0 | 16571 | 2812706
1990/01/02 | 18:40:00 | 1990/01/02 18:40 | 13.178 | 0.927 | 0 | 13.178 | 16066 | 0 | 16066 | 2812706
1990/01/02 | 19:00:00 | 1990/01/02 19:00 | 12.757 | 0.917 | 0 | 12.757 | 15561 | 0 | 15561 | 2812706
1990/01/02 | 19:20:00 | 1990/01/02 19:20 | 12.336 | 0.907 | 0 | 12.336 | 15056 | 0 | 15056 | 2812706
1990/01/02 | 19:40:00 | 1990/01/02 19:40 | 12.055 | 0.901 | 0 | 12.055 | 14568 | 0 | 14635 | 2812706
1990/01/02 | 20:00:00 | 1990/01/02 20:00 | 12.334 | 0.909 | 0.278 | 12.056 | 14633 | 167 | 14466 | 2812706
1990/01/02 | 20:20:00 | 1990/01/02 20:20 | 12.612 | 0.918 | 0.554 | 12.058 | 14968 | 500 | 14468 | 2812706
1990/01/02 | 20:40:00 | 1990/01/02 20:40 | 12.891 | 0.926 | 0.83 | 12.061 | 15302 | 830 | 14471 | 2812706
1990/01/02 | 21:00:00 | 1990/01/02 21:00 | 13.17 | 0.934 | 1.104 | 12.066 | 15636 | 1160 | 14476 | 2812706
1990/01/02 | 21:20:00 | 1990/01/02 21:20 | 13.448 | 0.943 | 1.376 | 12.072 | 15971 | 1488 | 14483 | 2812706
1990/01/02 | 21:40:00 | 1990/01/02 21:40 | 13.598 | 0.947 | 1.518 | 12.08 | 16267 | 1736 | 14491 | 2812706
1990/01/02 | 22:00:00 | 1990/01/02 22:00 | 13.62 | 0.948 | 1.533 | 12.087 | 16331 | 1831 | 14500 | 2812706
1990/01/02 | 22:20:00 | 1990/01/02 22:20 | 13.641 | 0.948 | 1.546 | 12.095 | 16356 | 1847 | 14509 | 2812706
1990/01/02 | 22:40:00 | 1990/01/02 22:40 | 13.662 | 0.949 | 1.559 | 12.103 | 16382 | 1863 | 14519 | 2812706
1990/01/02 | 23:00:00 | 1990/01/02 23:00 | 13.42 | 0.94 | 1.31 | 12.11 | 16265 | 1722 | 14528 | 2812706
1990/01/02 | 23:20:00 | 1990/01/02 23:20 | 13.148 | 0.93 | 1.032 | 12.116 | 15941 | 1405 | 14535 | 2812706
1990/01/02 | 23:40:00 | 1990/01/02 23:40 | 12.877 | 0.92 | 0.757 | 12.12 | 15615 | 1073 | 14542 | 2812706
1990/01/03 | 00:00:00 | 1990/01/03 00:00 | 12.605 | 0.91 | 0.482 | 12.123 | 15289 | 743 | 14546 | 2812706
1990/01/03 | 00:20:00 | 1990/01/03 00:20 | 12.333 | 0.899 | 0.208 | 12.125 | 14963 | 414 | 14549 | 2812706
1990/01/03 | 00:40:00 | 1990/01/03 00:40 | 12.062 | 0.889 | 0 | 12.062 | 14637 | 125 | 14512 | 2812706
1990/01/03 | 01:00:00 | 1990/01/03 01:00 | 11.79 | 0.879 | 0 | 11.79 | 14311 | 0 | 14311 | 2812706
1990/01/03 | 01:20:00 | 1990/01/03 01:20 | 11.518 | 0.869 | 0 | 11.518 | 13985 | 0 | 13985 | 2812706
1990/01/03 | 01:40:00 | 1990/01/03 01:40 | 11.247 | 0.859 | 0 | 11.247 | 13659 | 0 | 13659 | 2812706
1990/01/03 | 02:00:00 | 1990/01/03 02:00 | 10.975 | 0.849 | 0 | 10.975 | 13333 | 0 | 13333 | 2812706
1990/01/03 | 02:20:00 | 1990/01/03 02:20 | 10.703 | 0.839 | 0 | 10.703 | 13007 | 0 | 13007 | 2812706
1990/01/03 | 02:40:00 | 1990/01/03 02:40 | 10.432 | 0.829 | 0 | 10.432 | 12681 | 0 | 12681 | 2812706
1990/01/03 | 03:00:00 | 1990/01/03 03:00 | 10.16 | 0.818 | 0 | 10.16 | 12355 | 0 | 12355 | 2812706
1990/01/03 | 03:20:00 | 1990/01/03 03:20 | 9.888 | 0.808 | 0 | 9.888 | 12029 | 0 | 12029 | 2812706
1990/01/03 | 03:40:00 | 1990/01/03 03:40 | 9.617 | 0.798 | 0 | 9.617 | 11703 | 0 | 11703 | 2812706
1990/01/03 | 04:00:00 | 1990/01/03 04:00 | 9.345 | 0.788 | 0 | 9.345 | 11377 | 0 | 11377 | 2812706
1990/01/03 | 04:20:00 | 1990/01/03 04:20 | 9.264 | 0.785 | 0 | 9.264 | 11131 | 0 | 11165 | 2812706
1990/01/03 | 04:40:00 | 1990/01/03 04:40 | 9.264 | 0.785 | 0 | 9.264 | 11116 | 0 | 11117 | 2812706
1990/01/03 | 05:00:00 | 1990/01/03 05:00 | 9.264 | 0.785 | 0 | 9.264 | 11116 | 0 | 11117 | 2812706
1990/01/03 | 05:20:00 | 1990/01/03 05:20 | 9.485 | 0.794 | 0.22 | 9.265 | 11249 | 132 | 11117 | 2812706
1990/01/03 | 05:40:00 | 1990/01/03 05:40 | 9.707 | 0.804 | 0.441 | 9.266 | 11515 | 397 | 11118 | 2812706
1990/01/03 | 06:00:00 | 1990/01/03 06:00 | 9.929 | 0.813 | 0.66 | 9.269 | 11781 | 660 | 11121 | 2812706
1990/01/03 | 06:20:00 | 1990/01/03 06:20 | 10.15 | 0.823 | 0.877 | 9.273 | 12047 | 922 | 11125 | 2812706
1990/01/03 | 06:40:00 | 1990/01/03 06:40 | 10.372 | 0.832 | 1.094 | 9.278 | 12313 | 1183 | 11130 | 2812706
1990/01/03 | 07:00:00 | 1990/01/03 07:00 | 10.523 | 0.839 | 1.239 | 9.284 | 12566 | 1400 | 11137 | 2812706
1990/01/03 | 07:20:00 | 1990/01/03 07:20 | 10.508 | 0.838 | 1.218 | 9.29 | 12618 | 1475 | 11144 | 2812706
1990/01/03 | 07:40:00 | 1990/01/03 07:40 | 10.494 | 0.838 | 1.198 | 9.296 | 12601 | 1450 | 11151 | 2812706
1990/01/03 | 08:00:00 | 1990/01/03 08:00 | 10.479 | 0.837 | 1.177 | 9.302 | 12584 | 1425 | 11159 | 2812706
1990/01/03 | 08:20:00 | 1990/01/03 08:20 | 10.306 | 0.829 | 0.999 | 9.307 | 12471 | 1306 | 11165 | 2812706
1990/01/03 | 08:40:00 | 1990/01/03 08:40 | 10.133 | 0.821 | 0.821 | 9.312 | 12264 | 1092 | 11171 | 2812706
1990/01/03 | 09:00:00 | 1990/01/03 09:00 | 9.96 | 0.814 | 0.645 | 9.315 | 12056 | 879 | 11176 | 2812706
1990/01/03 | 09:20:00 | 1990/01/03 09:20 | 9.787 | 0.806 | 0.469 | 9.318 | 11849 | 668 | 11180 | 2812706
1990/01/03 | 09:40:00 | 1990/01/03 09:40 | 9.615 | 0.798 | 0.295 | 9.32 | 11641 | 458 | 11183 | 2812706
1990/01/03 | 10:00:00 | 1990/01/03 10:00 | 9.442 | 0.79 | 0.121 | 9.321 | 11434 | 249 | 11185 | 2812706
1990/01/03 | 10:20:00 | 1990/01/03 10:20 | 9.269 | 0.782 | 0 | 9.269 | 11226 | 72 | 11154 | 2812706
1990/01/03 | 10:40:00 | 1990/01/03 10:40 | 9.096 | 0.775 | 0 | 9.096 | 11019 | 0 | 11019 | 2812706
1990/01/03 | 11:00:00 | 1990/01/03 11:00 | 8.923 | 0.767 | 0 | 8.923 | 10811 | 0 | 10811 | 2812706
1990/01/03 | 11:20:00 | 1990/01/03 11:20 | 8.75 | 0.759 | 0 | 8.75 | 10604 | 0 | 10604 | 2812706
1990/01/03 | 11:40:00 | 1990/01/03 11:40 | 8.577 | 0.751 | 0 | 8.577 | 10396 | 0 | 10396 | 2812706
1990/01/03 | 12:00:00 | 1990/01/03 12:00 | 8.404 | 0.743 | 0 | 8.404 | 10189 | 0 | 10189 | 2812706
1990/01/03 | 12:20:00 | 1990/01/03 12:20 | 8.231 | 0.735 | 0 | 8.231 | 9982 | 0 | 9981 | 2812706
1990/01/03 | 12:40:00 | 1990/01/03 12:40 | 8.059 | 0.728 | 0 | 8.059 | 9774 | 0 | 9774 | 2812706
1990/01/03 | 13:00:00 | 1990/01/03 13:00 | 7.886 | 0.72 | 0 | 7.886 | 9567 | 0 | 9567 | 2812706
1990/01/03 | 13:20:00 | 1990/01/03 13:20 | 7.713 | 0.712 | 0 | 7.713 | 9359 | 0 | 9359 | 2812706
1990/01/03 | 13:40:00 | 1990/01/03 13:40 | 7.54 | 0.704 | 0 | 7.54 | 9152 | 0 | 9152 | 2812706
1990/01/03 | 14:00:00 | 1990/01/03 14:00 | 7.367 | 0.696 | 0 | 7.367 | 8944 | 0 | 8944 | 2812706
1990/01/03 | 14:20:00 | 1990/01/03 14:20 | 7.194 | 0.689 | 0 | 7.194 | 8737 | 0 | 8737 | 2812706
1990/01/03 | 14:40:00 | 1990/01/03 14:40 | 7.021 | 0.681 | 0 | 7.021 | 8529 | 0 | 8529 | 2812706
1990/01/03 | 15:00:00 | 1990/01/03 15:00 | 6.848 | 0.673 | 0 | 6.848 | 8322 | 0 | 8321 | 2812706
1990/01/03 | 15:20:00 | 1990/01/03 15:20 | 6.709 | 0.667 | 0 | 6.709 | 8116 | 0 | 8134 | 2812706
1990/01/03 | 15:40:00 | 1990/01/03 15:40 | 6.874 | 0.675 | 0.165 | 6.709 | 8150 | 99 | 8051 | 2812706
1990/01/03 | 16:00:00 | 1990/01/03 16:00 | 7.038 | 0.683 | 0.327 | 6.711 | 8347 | 295 | 8052 | 2812706
1990/01/03 | 16:20:00 | 1990/01/03 16:20 | 7.202 | 0.69 | 0.489 | 6.713 | 8544 | 490 | 8054 | 2812706
1990/01/03 | 16:40:00 | 1990/01/03 16:40 | 7.367 | 0.698 | 0.651 | 6.716 | 8741 | 684 | 8057 | 2812706
1990/01/03 | 17:00:00 | 1990/01/03 17:00 | 7.531 | 0.706 | 0.812 | 6.719 | 8939 | 878 | 8061 | 2812706
1990/01/03 | 17:20:00 | 1990/01/03 17:20 | 7.696 | 0.714 | 0.972 | 6.724 | 9136 | 1070 | 8066 | 2812706
1990/01/03 | 17:40:00 | 1990/01/03 17:40 | 7.86 | 0.722 | 1.131 | 6.729 | 9333 | 1262 | 8072 | 2812706
1990/01/03 | 18:00:00 | 1990/01/03 18:00 | 7.921 | 0.725 | 1.186 | 6.735 | 9493 | 1390 | 8078 | 2812706
1990/01/03 | 18:20:00 | 1990/01/03 18:20 | 7.913 | 0.724 | 1.172 | 6.741 | 9500 | 1415 | 8085 | 2812706
1990/01/03 | 18:40:00 | 1990/01/03 18:40 | 7.905 | 0.724 | 1.158 | 6.747 | 9491 | 1398 | 8092 | 2812706
1990/01/03 | 19:00:00 | 1990/01/03 19:00 | 7.897 | 0.724 | 1.145 | 6.752 | 9481 | 1382 | 8099 | 2812706
1990/01/03 | 19:20:00 | 1990/01/03 19:20 | 7.889 | 0.723 | 1.131 | 6.758 | 9471 | 1365 | 8106 | 2812706
1990/01/03 | 19:40:00 | 1990/01/03 19:40 | 7.855 | 0.722 | 1.091 | 6.764 | 9459 | 1333 | 8113 | 2812706
1990/01/03 | 20:00:00 | 1990/01/03 20:00 | 7.719 | 0.715 | 0.95 | 6.769 | 9345 | 1225 | 8119 | 2812706
1990/01/03 | 20:20:00 | 1990/01/03 20:20 | 7.584 | 0.708 | 0.811 | 6.773 | 9182 | 1057 | 8125 | 2812706
1990/01/03 | 20:40:00 | 1990/01/03 20:40 | 7.448 | 0.701 | 0.671 | 6.777 | 9019 | 889 | 8130 | 2812706
1990/01/03 | 21:00:00 | 1990/01/03 21:00 | 7.312 | 0.695 | 0.532 | 6.78 | 8856 | 722 | 8134 | 2812706
1990/01/03 | 21:20:00 | 1990/01/03 21:20 | 7.177 | 0.688 | 0.395 | 6.782 | 8693 | 556 | 8137 | 2812706
1990/01/03 | 21:40:00 | 1990/01/03 21:40 | 7.041 | 0.681 | 0.257 | 6.784 | 8530 | 391 | 8140 | 2812706
1990/01/03 | 22:00:00 | 1990/01/03 22:00 | 6.905 | 0.674 | 0.12 | 6.785 | 8368 | 226 | 8141 | 2812706
1990/01/03 | 22:20:00 | 1990/01/03 22:20 | 6.769 | 0.667 | 0 | 6.769 | 8205 | 72 | 8132 | 2812706
1990/01/03 | 22:40:00 | 1990/01/03 22:40 | 6.634 | 0.661 | 0 | 6.634 | 8042 | 0 | 8042 | 2812706
1990/01/03 | 23:00:00 | 1990/01/03 23:00 | 6.498 | 0.654 | 0 | 6.498 | 7879 | 0 | 7879 | 2812706
1990/01/03 | 23:20:00 | 1990/01/03 23:20 | 6.362 | 0.647 | 0 | 6.362 | 7716 | 0 | 7716 | 2812706
1990/01/03 | 23:40:00 | 1990/01/03 23:40 | 6.227 | 0.64 | 0 | 6.227 | 7553 | 0 | 7553 | 2812706
1990/01/04 | 00:00:00 | 1990/01/04 00:00 | 6.091 | 0.634 | 0 | 6.091 | 7390 | 0 | 7391 | 2812706
1990/01/04 | 00:20:00 | 1990/01/04 00:20 | 5.955 | 0.627 | 0 | 5.955 | 7228 | 0 | 7228 | 2812706
1990/01/04 | 00:40:00 | 1990/01/04 00:40 | 5.819 | 0.62 | 0 | 5.819 | 7065 | 0 | 7064 | 2812706
1990/01/04 | 01:00:00 | 1990/01/04 01:00 | 5.684 | 0.613 | 0 | 5.684 | 6902 | 0 | 6902 | 2812706
1990/01/04 | 01:20:00 | 1990/01/04 01:20 | 5.548 | 0.607 | 0 | 5.548 | 6739 | 0 | 6739 | 2812706
1990/01/04 | 01:40:00 | 1990/01/04 01:40 | 5.412 | 0.6 | 0 | 5.412 | 6576 | 0 | 6576 | 2812706
1990/01/04 | 02:00:00 | 1990/01/04 02:00 | 5.277 | 0.593 | 0 | 5.277 | 6413 | 0 | 6413 | 2812706
1990/01/04 | 02:20:00 | 1990/01/04 02:20 | 5.187 | 0.588 | 0 | 5.187 | 6270 | 0 | 6278 | 2812706
1990/01/04 | 02:40:00 | 1990/01/04 02:40 | 5.117 | 0.585 | 0 | 5.117 | 6183 | 0 | 6182 | 2812706
1990/01/04 | 03:00:00 | 1990/01/04 03:00 | 5.047 | 0.581 | 0 | 5.047 | 6099 | 0 | 6098 | 2812706
1990/01/04 | 03:20:00 | 1990/01/04 03:20 | 4.978 | 0.577 | 0 | 4.978 | 6015 | 0 | 6015 | 2812706
1990/01/04 | 03:40:00 | 1990/01/04 03:40 | 4.908 | 0.573 | 0 | 4.908 | 5931 | 0 | 5932 | 2812706
1990/01/04 | 04:00:00 | 1990/01/04 04:00 | 4.838 | 0.569 | 0 | 4.838 | 5848 | 0 | 5848 | 2812706
1990/01/04 | 04:20:00 | 1990/01/04 04:20 | 4.768 | 0.565 | 0 | 4.768 | 5764 | 0 | 5764 | 2812706
1990/01/04 | 04:40:00 | 1990/01/04 04:40 | 4.699 | 0.562 | 0 | 4.699 | 5680 | 0 | 5680 | 2812706
1990/01/04 | 05:00:00 | 1990/01/04 05:00 | 4.629 | 0.558 | 0 | 4.629 | 5597 | 0 | 5597 | 2812706
1990/01/04 | 05:20:00 | 1990/01/04 05:20 | 4.559 | 0.554 | 0 | 4.559 | 5513 | 0 | 5513 | 2812706
1990/01/04 | 05:40:00 | 1990/01/04 05:40 | 4.489 | 0.55 | 0 | 4.489 | 5429 | 0 | 5429 | 2812706
1990/01/04 | 06:00:00 | 1990/01/04 06:00 | 4.42 | 0.546 | 0 | 4.42 | 5345 | 0 | 5345 | 2812706
1990/01/04 | 06:20:00 | 1990/01/04 06:20 | 4.377 | 0.544 | 0 | 4.377 | 5268 | 0 | 5278 | 2812706
1990/01/04 | 06:40:00 | 1990/01/04 06:40 | 4.373 | 0.544 | 0 | 4.373 | 5250 | 0 | 5250 | 2812706
1990/01/04 | 07:00:00 | 1990/01/04 07:00 | 4.37 | 0.544 | 0 | 4.37 | 5246 | 0 | 5246 | 2812706
1990/01/04 | 07:20:00 | 1990/01/04 07:20 | 4.367 | 0.543 | 0 | 4.367 | 5242 | 0 | 5242 | 2812706
1990/01/04 | 07:40:00 | 1990/01/04 07:40 | 4.364 | 0.543 | 0 | 4.364 | 5239 | 0 | 5239 | 2812706
1990/01/04 | 08:00:00 | 1990/01/04 08:00 | 4.361 | 0.543 | 0 | 4.361 | 5235 | 0 | 5235 | 2812706
1990/01/04 | 08:20:00 | 1990/01/04 08:20 | 4.358 | 0.543 | 0 | 4.358 | 5231 | 0 | 5231 | 2812706
1990/01/04 | 08:40:00 | 1990/01/04 08:40 | 4.354 | 0.543 | 0 | 4.354 | 5227 | 0 | 5227 | 2812706
1990/01/04 | 09:00:00 | 1990/01/04 09:00 | 4.351 | 0.542 | 0 | 4.351 | 5223 | 0 | 5223 | 2812706
1990/01/04 | 09:20:00 | 1990/01/04 09:20 | 4.348 | 0.542 | 0 | 4.348 | 5220 | 0 | 5219 | 2812706
1990/01/04 | 09:40:00 | 1990/01/04 09:40 | 4.345 | 0.542 | 0 | 4.345 | 5216 | 0 | 5216 | 2812706
1990/01/04 | 10:00:00 | 1990/01/04 10:00 | 4.342 | 0.542 | 0 | 4.342 | 5212 | 0 | 5212 | 2812706
1990/01/04 | 10:20:00 | 1990/01/04 10:20 | 4.339 | 0.542 | 0 | 4.339 | 5208 | 0 | 5209 | 2812706
1990/01/04 | 10:40:00 | 1990/01/04 10:40 | 4.335 | 0.542 | 0 | 4.335 | 5204 | 0 | 5204 | 2812706
1990/01/04 | 11:00:00 | 1990/01/04 11:00 | 4.332 | 0.541 | 0 | 4.332 | 5200 | 0 | 5200 | 2812706
1990/01/04 | 11:20:00 | 1990/01/04 11:20 | 4.329 | 0.541 | 0 | 4.329 | 5197 | 0 | 5197 | 2812706
1990/01/04 | 11:40:00 | 1990/01/04 11:40 | 4.326 | 0.541 | 0 | 4.326 | 5193 | 0 | 5193 | 2812706
1990/01/04 | 12:00:00 | 1990/01/04 12:00 | 4.323 | 0.541 | 0 | 4.323 | 5189 | 0 | 5189 | 2812706
1990/01/04 | 12:20:00 | 1990/01/04 12:20 | 4.319 | 0.541 | 0 | 4.319 | 5185 | 0 | 5185 | 2812706
1990/01/04 | 12:40:00 | 1990/01/04 12:40 | 4.316 | 0.541 | 0 | 4.316 | 5181 | 0 | 5181 | 2812706
1990/01/04 | 13:00:00 | 1990/01/04 13:00 | 4.313 | 0.54 | 0 | 4.313 | 5178 | 0 | 5177 | 2812706
1990/01/04 | 13:20:00 | 1990/01/04 13:20 | 4.31 | 0.54 | 0 | 4.31 | 5174 | 0 | 5174 | 2812706
1990/01/04 | 13:40:00 | 1990/01/04 13:40 | 4.307 | 0.54 | 0 | 4.307 | 5170 | 0 | 5170 | 2812706
1990/01/04 | 14:00:00 | 1990/01/04 14:00 | 4.304 | 0.54 | 0 | 4.304 | 5166 | 0 | 5167 | 2812706
1990/01/04 | 14:20:00 | 1990/01/04 14:20 | 4.3 | 0.54 | 0 | 4.3 | 5162 | 0 | 5162 | 2812706
1990/01/04 | 14:40:00 | 1990/01/04 14:40 | 4.297 | 0.539 | 0 | 4.297 | 5159 | 0 | 5158 | 2812706
1990/01/04 | 15:00:00 | 1990/01/04 15:00 | 4.294 | 0.539 | 0 | 4.294 | 5155 | 0 | 5155 | 2812706
1990/01/04 | 15:20:00 | 1990/01/04 15:20 | 4.291 | 0.539 | 0 | 4.291 | 5151 | 0 | 5151 | 2812706
1990/01/04 | 15:40:00 | 1990/01/04 15:40 | 4.288 | 0.539 | 0 | 4.288 | 5147 | 0 | 5147 | 2812706
1990/01/04 | 16:00:00 | 1990/01/04 16:00 | 4.285 | 0.539 | 0 | 4.285 | 5143 | 0 | 5144 | 2812706
1990/01/04 | 16:20:00 | 1990/01/04 16:20 | 4.281 | 0.539 | 0 | 4.281 | 5140 | 0 | 5140 | 2812706
1990/01/04 | 16:40:00 | 1990/01/04 16:40 | 4.278 | 0.538 | 0 | 4.278 | 5136 | 0 | 5135 | 2812706
1990/01/04 | 17:00:00 | 1990/01/04 17:00 | 4.275 | 0.538 | 0 | 4.275 | 5132 | 0 | 5132 | 2812706
1990/01/04 | 17:20:00 | 1990/01/04 17:20 | 4.27 | 0.538 | 0 | 4.27 | 5128 | 0 | 5127 | 2812706
1990/01/04 | 17:40:00 | 1990/01/04 17:40 | 4.252 | 0.537 | 0 | 4.252 | 5114 | 0 | 5113 | 2812706
1990/01/04 | 18:00:00 | 1990/01/04 18:00 | 4.234 | 0.536 | 0 | 4.234 | 5092 | 0 | 5092 | 2812706
1990/01/04 | 18:20:00 | 1990/01/04 18:20 | 4.216 | 0.534 | 0 | 4.216 | 5070 | 0 | 5070 | 2812706
1990/01/04 | 18:40:00 | 1990/01/04 18:40 | 4.198 | 0.533 | 0 | 4.198 | 5049 | 0 | 5048 | 2812706
1990/01/04 | 19:00:00 | 1990/01/04 19:00 | 4.18 | 0.532 | 0 | 4.18 | 5027 | 0 | 5027 | 2812706
1990/01/04 | 19:20:00 | 1990/01/04 19:20 | 4.162 | 0.531 | 0 | 4.162 | 5005 | 0 | 5005 | 2812706
1990/01/04 | 19:40:00 | 1990/01/04 19:40 | 4.144 | 0.53 | 0 | 4.144 | 4984 | 0 | 4984 | 2812706
1990/01/04 | 20:00:00 | 1990/01/04 20:00 | 4.126 | 0.529 | 0 | 4.126 | 4962 | 0 | 4962 | 2812706
1990/01/04 | 20:20:00 | 1990/01/04 20:20 | 4.108 | 0.527 | 0 | 4.108 | 4940 | 0 | 4940 | 2812706
1990/01/04 | 20:40:00 | 1990/01/04 20:40 | 4.09 | 0.526 | 0 | 4.09 | 4919 | 0 | 4919 | 2812706
1990/01/04 | 21:00:00 | 1990/01/04 21:00 | 4.072 | 0.525 | 0 | 4.072 | 4897 | 0 | 4897 | 2812706
1990/01/04 | 21:20:00 | 1990/01/04 21:20 | 4.054 | 0.524 | 0 | 4.054 | 4875 | 0 | 4876 | 2812706
1990/01/04 | 21:40:00 | 1990/01/04 21:40 | 4.036 | 0.523 | 0 | 4.036 | 4854 | 0 | 4854 | 2812706
1990/01/04 | 22:00:00 | 1990/01/04 22:00 | 4.018 | 0.522 | 0 | 4.018 | 4832 | 0 | 4832 | 2812706
1990/01/04 | 22:20:00 | 1990/01/04 22:20 | 4 | 0.521 | 0 | 4 | 4810 | 0 | 4811 | 2812706
1990/01/04 | 22:40:00 | 1990/01/04 22:40 | 3.982 | 0.519 | 0 | 3.982 | 4789 | 0 | 4789 | 2812706
1990/01/04 | 23:00:00 | 1990/01/04 23:00 | 3.964 | 0.518 | 0 | 3.964 | 4767 | 0 | 4768 | 2812706
1990/01/04 | 23:20:00 | 1990/01/04 23:20 | 3.946 | 0.517 | 0 | 3.946 | 4745 | 0 | 4746 | 2812706
1990/01/04 | 23:40:00 | 1990/01/04 23:40 | 3.927 | 0.516 | 0 | 3.927 | 4724 | 0 | 4724 | 2812706
1990/01/05 | 00:00:00 | 1990/01/05 00:00 | 3.909 | 0.515 | 0 | 3.909 | 4702 | 0 | 4702 | 2812706
1990/01/05 | 00:20:00 | 1990/01/05 00:20 | 3.891 | 0.514 | 0 | 3.891 | 4680 | 0 | 4680 | 2812706
1990/01/05 | 00:40:00 | 1990/01/05 00:40 | 3.873 | 0.512 | 0 | 3.873 | 4659 | 0 | 4658 | 2812706
1990/01/05 | 01:00:00 | 1990/01/05 01:00 | 3.855 | 0.511 | 0 | 3.855 | 4637 | 0 | 4637 | 2812706
1990/01/05 | 01:20:00 | 1990/01/05 01:20 | 3.837 | 0.51 | 0 | 3.837 | 4616 | 0 | 4615 | 2812706
1990/01/05 | 01:40:00 | 1990/01/05 01:40 | 3.819 | 0.509 | 0 | 3.819 | 4594 | 0 | 4594 | 2812706
1990/01/05 | 02:00:00 | 1990/01/05 02:00 | 3.801 | 0.508 | 0 | 3.801 | 4572 | 0 | 4572 | 2812706
1990/01/05 | 02:20:00 | 1990/01/05 02:20 | 3.783 | 0.507 | 0 | 3.783 | 4551 | 0 | 4550 | 2812706
1990/01/05 | 02:40:00 | 1990/01/05 02:40 | 3.765 | 0.505 | 0 | 3.765 | 4529 | 0 | 4529 | 2812706
1990/01/05 | 03:00:00 | 1990/01/05 03:00 | 3.747 | 0.504 | 0 | 3.747 | 4507 | 0 | 4507 | 2812706
1990/01/05 | 03:20:00 | 1990/01/05 03:20 | 3.729 | 0.503 | 0 | 3.729 | 4486 | 0 | 4486 | 2812706
1990/01/05 | 03:40:00 | 1990/01/05 03:40 | 3.711 | 0.502 | 0 | 3.711 | 4464 | 0 | 4464 | 2812706
1990/01/05 | 04:00:00 | 1990/01/05 04:00 | 3.693 | 0.501 | 0 | 3.693 | 4442 | 0 | 4442 | 2812706
1990/01/05 | 04:20:00 | 1990/01/05 04:20 | 3.675 | 0.5 | 0 | 3.675 | 4421 | 0 | 4421 | 2812706
1990/01/05 | 04:40:00 | 1990/01/05 04:40 | 3.657 | 0.499 | 0 | 3.657 | 4399 | 0 | 4399 | 2812706
1990/01/05 | 05:00:00 | 1990/01/05 05:00 | 3.639 | 0.497 | 0 | 3.639 | 4377 | 0 | 4378 | 2812706
1990/01/05 | 05:20:00 | 1990/01/05 05:20 | 3.621 | 0.496 | 0 | 3.621 | 4356 | 0 | 4356 | 2812706
1990/01/05 | 05:40:00 | 1990/01/05 05:40 | 3.603 | 0.495 | 0 | 3.603 | 4334 | 0 | 4334 | 2812706
1990/01/05 | 06:00:00 | 1990/01/05 06:00 | 3.585 | 0.494 | 0 | 3.585 | 4312 | 0 | 4313 | 2812706
1990/01/05 | 06:20:00 | 1990/01/05 06:20 | 3.567 | 0.493 | 0 | 3.567 | 4291 | 0 | 4291 | 2812706
1990/01/05 | 06:40:00 | 1990/01/05 06:40 | 3.548 | 0.492 | 0 | 3.548 | 4269 | 0 | 4269 | 2812706
1990/01/05 | 07:00:00 | 1990/01/05 07:00 | 3.53 | 0.49 | 0 | 3.53 | 4247 | 0 | 4247 | 2812706
1990/01/05 | 07:20:00 | 1990/01/05 07:20 | 3.512 | 0.489 | 0 | 3.512 | 4226 | 0 | 4225 | 2812706
1990/01/05 | 07:40:00 | 1990/01/05 07:40 | 3.494 | 0.488 | 0 | 3.494 | 4204 | 0 | 4204 | 2812706
1990/01/05 | 08:00:00 | 1990/01/05 08:00 | 3.476 | 0.487 | 0 | 3.476 | 4182 | 0 | 4182 | 2812706
1990/01/05 | 08:20:00 | 1990/01/05 08:20 | 3.458 | 0.486 | 0 | 3.458 | 4161 | 0 | 4160 | 2812706
1990/01/05 | 08:40:00 | 1990/01/05 08:40 | 3.44 | 0.485 | 0 | 3.44 | 4139 | 0 | 4139 | 2812706
1990/01/05 | 09:00:00 | 1990/01/05 09:00 | 3.422 | 0.484 | 0 | 3.422 | 4117 | 0 | 4117 | 2812706
1990/01/05 | 09:20:00 | 1990/01/05 09:20 | 3.404 | 0.482 | 0 | 3.404 | 4096 | 0 | 4096 | 2812706
1990/01/05 | 09:40:00 | 1990/01/05 09:40 | 3.386 | 0.481 | 0 | 3.386 | 4074 | 0 | 4074 | 2812706
1990/01/05 | 10:00:00 | 1990/01/05 10:00 | 3.368 | 0.48 | 0 | 3.368 | 4052 | 0 | 4052 | 2812706
1990/01/05 | 10:20:00 | 1990/01/05 10:20 | 3.35 | 0.479 | 0 | 3.35 | 4031 | 0 | 4031 | 2812706
1990/01/05 | 10:40:00 | 1990/01/05 10:40 | 3.332 | 0.478 | 0 | 3.332 | 4009 | 0 | 4009 | 2812706
1990/01/05 | 11:00:00 | 1990/01/05 11:00 | 3.314 | 0.477 | 0 | 3.314 | 3987 | 0 | 3988 | 2812706
1990/01/05 | 11:20:00 | 1990/01/05 11:20 | 3.296 | 0.475 | 0 | 3.296 | 3966 | 0 | 3966 | 2812706
1990/01/05 | 11:40:00 | 1990/01/05 11:40 | 3.278 | 0.474 | 0 | 3.278 | 3944 | 0 | 3944 | 2812706
1990/01/05 | 12:00:00 | 1990/01/05 12:00 | 3.26 | 0.473 | 0 | 3.26 | 3922 | 0 | 3923 | 2812706
1990/01/05 | 12:20:00 | 1990/01/05 12:20 | 3.242 | 0.472 | 0 | 3.242 | 3901 | 0 | 3901 | 2812706
1990/01/05 | 12:40:00 | 1990/01/05 12:40 | 3.224 | 0.471 | 0 | 3.224 | 3879 | 0 | 3880 | 2812706
1990/01/05 | 13:00:00 | 1990/01/05 13:00 | 3.206 | 0.47 | 0 | 3.206 | 3857 | 0 | 3858 | 2812706
1990/01/05 | 13:20:00 | 1990/01/05 13:20 | 3.187 | 0.468 | 0 | 3.187 | 3836 | 0 | 3836 | 2812706
1990/01/05 | 13:40:00 | 1990/01/05 13:40 | 3.169 | 0.467 | 0 | 3.169 | 3814 | 0 | 3814 | 2812706
1990/01/05 | 14:00:00 | 1990/01/05 14:00 | 3.151 | 0.466 | 0 | 3.151 | 3792 | 0 | 3792 | 2812706
1990/01/05 | 14:20:00 | 1990/01/05 14:20 | 3.133 | 0.465 | 0 | 3.133 | 3771 | 0 | 3770 | 2812706
1990/01/05 | 14:40:00 | 1990/01/05 14:40 | 3.115 | 0.464 | 0 | 3.115 | 3749 | 0 | 3749 | 2812706
1990/01/05 | 15:00:00 | 1990/01/05 15:00 | 3.097 | 0.463 | 0 | 3.097 | 3728 | 0 | 3727 | 2812706
1990/01/05 | 15:20:00 | 1990/01/05 15:20 | 3.079 | 0.462 | 0 | 3.079 | 3706 | 0 | 3706 | 2812706
1990/01/05 | 15:40:00 | 1990/01/05 15:40 | 3.061 | 0.46 | 0 | 3.061 | 3684 | 0 | 3684 | 2812706
1990/01/05 | 16:00:00 | 1990/01/05 16:00 | 3.043 | 0.459 | 0 | 3.043 | 3663 | 0 | 3662 | 2812706
1990/01/05 | 16:20:00 | 1990/01/05 16:20 | 3.025 | 0.458 | 0 | 3.025 | 3641 | 0 | 3641 | 2812706
1990/01/05 | 16:40:00 | 1990/01/05 16:40 | 3.007 | 0.457 | 0 | 3.007 | 3619 | 0 | 3619 | 2812706
1990/01/05 | 17:00:00 | 1990/01/05 17:00 | 2.989 | 0.456 | 0 | 2.989 | 3598 | 0 | 3598 | 2812706
1990/01/05 | 17:20:00 | 1990/01/05 17:20 | 2.971 | 0.455 | 0 | 2.971 | 3576 | 0 | 3576 | 2812706
1990/01/05 | 17:40:00 | 1990/01/05 17:40 | 2.953 | 0.453 | 0 | 2.953 | 3554 | 0 | 3554 | 2812706
1990/01/05 | 18:00:00 | 1990/01/05 18:00 | 2.935 | 0.452 | 0 | 2.935 | 3533 | 0 | 3533 | 2812706
1990/01/05 | 18:20:00 | 1990/01/05 18:20 | 2.917 | 0.451 | 0 | 2.917 | 3511 | 0 | 3511 | 2812706
1990/01/05 | 18:40:00 | 1990/01/05 18:40 | 2.899 | 0.45 | 0 | 2.899 | 3489 | 0 | 3490 | 2812706
1990/01/05 | 19:00:00 | 1990/01/05 19:00 | 2.881 | 0.449 | 0 | 2.881 | 3468 | 0 | 3468 | 2812706
1990/01/05 | 19:20:00 | 1990/01/05 19:20 | 2.863 | 0.448 | 0 | 2.863 | 3446 | 0 | 3446 | 2812706
1990/01/05 | 19:40:00 | 1990/01/05 19:40 | 2.845 | 0.447 | 0 | 2.845 | 3424 | 0 | 3425 | 2812706
1990/01/05 | 20:00:00 | 1990/01/05 20:00 | 2.826 | 0.445 | 0 | 2.826 | 3403 | 0 | 3403 | 2812706
1990/01/05 | 20:20:00 | 1990/01/05 20:20 | 2.808 | 0.444 | 0 | 2.808 | 3381 | 0 | 3380 | 2812706
1990/01/05 | 20:40:00 | 1990/01/05 20:40 | 2.79 | 0.443 | 0 | 2.79 | 3359 | 0 | 3359 | 2812706
1990/01/05 | 21:00:00 | 1990/01/05 21:00 | 2.772 | 0.442 | 0 | 2.772 | 3338 | 0 | 3337 | 2812706
1990/01/05 | 21:20:00 | 1990/01/05 21:20 | 2.754 | 0.441 | 0 | 2.754 | 3316 | 0 | 3316 | 2812706
1990/01/05 | 21:40:00 | 1990/01/05 21:40 | 2.736 | 0.44 | 0 | 2.736 | 3294 | 0 | 3294 | 2812706
1990/01/05 | 22:00:00 | 1990/01/05 22:00 | 2.718 | 0.438 | 0 | 2.718 | 3273 | 0 | 3272 | 2812706
1990/01/05 | 22:20:00 | 1990/01/05 22:20 | 2.7 | 0.437 | 0 | 2.7 | 3251 | 0 | 3251 | 2812706
1990/01/05 | 22:40:00 | 1990/01/05 22:40 | 2.682 | 0.436 | 0 | 2.682 | 3229 | 0 | 3229 | 2812706
1990/01/05 | 23:00:00 | 1990/01/05 23:00 | 2.664 | 0.435 | 0 | 2.664 | 3208 | 0 | 3208 | 2812706
1990/01/05 | 23:20:00 | 1990/01/05 23:20 | 2.646 | 0.434 | 0 | 2.646 | 3186 | 0 | 3186 | 2812706
1990/01/05 | 23:40:00 | 1990/01/05 23:40 | 2.628 | 0.433 | 0 | 2.628 | 3164 | 0 | 3164 | 2812706
1990/01/06 | 00:00:00 | 1990/01/06 00:00 | 2.61 | 0.431 | 0 | 2.61 | 3143 | 0 | 3143 | 2812706
1990/01/06 | 00:20:00 | 1990/01/06 00:20 | 2.592 | 0.43 | 0 | 2.592 | 3121 | 0 | 3121 | 2812706
1990/01/06 | 00:40:00 | 1990/01/06 00:40 | 2.574 | 0.429 | 0 | 2.574 | 3099 | 0 | 3100 | 2812706
1990/01/06 | 01:00:00 | 1990/01/06 01:00 | 2.556 | 0.428 | 0 | 2.556 | 3078 | 0 | 3078 | 2812706
1990/01/06 | 01:20:00 | 1990/01/06 01:20 | 2.547 | 0.427 | 0 | 2.547 | 3062 | 0 | 3062 | 2812706
1990/01/06 | 01:40:00 | 1990/01/06 01:40 | 2.539 | 0.427 | 0 | 2.539 | 3051 | 0 | 3052 | 2812706
1990/01/06 | 02:00:00 | 1990/01/06 02:00 | 2.53 | 0.426 | 0 | 2.53 | 3041 | 0 | 3041 | 2812706
1990/01/06 | 02:20:00 | 1990/01/06 02:20 | 2.521 | 0.425 | 0 | 2.521 | 3031 | 0 | 3031 | 2812706
1990/01/06 | 02:40:00 | 1990/01/06 02:40 | 2.513 | 0.425 | 0 | 2.513 | 3020 | 0 | 3020 | 2812706
1990/01/06 | 03:00:00 | 1990/01/06 03:00 | 2.504 | 0.424 | 0 | 2.504 | 3010 | 0 | 3010 | 2812706
1990/01/06 | 03:20:00 | 1990/01/06 03:20 | 2.495 | 0.423 | 0 | 2.495 | 3000 | 0 | 2999 | 2812706
1990/01/06 | 03:40:00 | 1990/01/06 03:40 | 2.487 | 0.423 | 0 | 2.487 | 2989 | 0 | 2989 | 2812706
1990/01/06 | 04:00:00 | 1990/01/06 04:00 | 2.478 | 0.422 | 0 | 2.478 | 2979 | 0 | 2979 | 2812706
1990/01/06 | 04:20:00 | 1990/01/06 04:20 | 2.47 | 0.421 | 0 | 2.47 | 2969 | 0 | 2969 | 2812706
1990/01/06 | 04:40:00 | 1990/01/06 04:40 | 2.461 | 0.421 | 0 | 2.461 | 2958 | 0 | 2959 | 2812706
1990/01/06 | 05:00:00 | 1990/01/06 05:00 | 2.452 | 0.42 | 0 | 2.452 | 2948 | 0 | 2948 | 2812706
1990/01/06 | 05:20:00 | 1990/01/06 05:20 | 2.444 | 0.42 | 0 | 2.444 | 2938 | 0 | 2938 | 2812706
1990/01/06 | 05:40:00 | 1990/01/06 05:40 | 2.435 | 0.419 | 0 | 2.435 | 2927 | 0 | 2927 | 2812706
1990/01/06 | 06:00:00 | 1990/01/06 06:00 | 2.427 | 0.418 | 0 | 2.427 | 2917 | 0 | 2917 | 2812706
1990/01/06 | 06:20:00 | 1990/01/06 06:20 | 2.418 | 0.418 | 0 | 2.418 | 2907 | 0 | 2907 | 2812706
1990/01/06 | 06:40:00 | 1990/01/06 06:40 | 2.409 | 0.417 | 0 | 2.409 | 2896 | 0 | 2896 | 2812706
1990/01/06 | 07:00:00 | 1990/01/06 07:00 | 2.401 | 0.416 | 0 | 2.401 | 2886 | 0 | 2886 | 2812706
1990/01/06 | 07:20:00 | 1990/01/06 07:20 | 2.392 | 0.416 | 0 | 2.392 | 2876 | 0 | 2876 | 2812706
1990/01/06 | 07:40:00 | 1990/01/06 07:40 | 2.384 | 0.415 | 0 | 2.384 | 2865 | 0 | 2866 | 2812706
1990/01/06 | 08:00:00 | 1990/01/06 08:00 | 2.375 | 0.414 | 0 | 2.375 | 2855 | 0 | 2855 | 2812706
1990/01/06 | 08:20:00 | 1990/01/06 08:20 | 2.366 | 0.414 | 0 | 2.366 | 2845 | 0 | 2845 | 2812706
1990/01/06 | 08:40:00 | 1990/01/06 08:40 | 2.358 | 0.413 | 0 | 2.358 | 2834 | 0 | 2834 | 2812706
1990/01/06 | 09:00:00 | 1990/01/06 09:00 | 2.349 | 0.412 | 0 | 2.349 | 2824 | 0 | 2824 | 2812706
1990/01/06 | 09:20:00 | 1990/01/06 09:20 | 2.341 | 0.412 | 0 | 2.341 | 2814 | 0 | 2814 | 2812706
1990/01/06 | 09:40:00 | 1990/01/06 09:40 | 2.332 | 0.411 | 0 | 2.332 | 2803 | 0 | 2804 | 2812706
1990/01/06 | 10:00:00 | 1990/01/06 10:00 | 2.323 | 0.41 | 0 | 2.323 | 2793 | 0 | 2793 | 2812706
1990/01/06 | 10:20:00 | 1990/01/06 10:20 | 2.315 | 0.41 | 0 | 2.315 | 2783 | 0 | 2783 | 2812706
1990/01/06 | 10:40:00 | 1990/01/06 10:40 | 2.306 | 0.409 | 0 | 2.306 | 2772 | 0 | 2773 | 2812706
1990/01/06 | 11:00:00 | 1990/01/06 11:00 | 2.297 | 0.408 | 0 | 2.297 | 2762 | 0 | 2762 | 2812706
1990/01/06 | 11:20:00 | 1990/01/06 11:20 | 2.289 | 0.408 | 0 | 2.289 | 2752 | 0 | 2752 | 2812706
1990/01/06 | 11:40:00 | 1990/01/06 11:40 | 2.28 | 0.407 | 0 | 2.28 | 2741 | 0 | 2741 | 2812706
1990/01/06 | 12:00:00 | 1990/01/06 12:00 | 2.272 | 0.406 | 0 | 2.272 | 2731 | 0 | 2731 | 2812706
1990/01/06 | 12:20:00 | 1990/01/06 12:20 | 2.263 | 0.406 | 0 | 2.263 | 2721 | 0 | 2721 | 2812706
1990/01/06 | 12:40:00 | 1990/01/06 12:40 | 2.254 | 0.405 | 0 | 2.254 | 2710 | 0 | 2710 | 2812706
1990/01/06 | 13:00:00 | 1990/01/06 13:00 | 2.246 | 0.405 | 0 | 2.246 | 2700 | 0 | 2700 | 2812706
1990/01/06 | 13:20:00 | 1990/01/06 13:20 | 2.237 | 0.404 | 0 | 2.237 | 2690 | 0 | 2690 | 2812706
1990/01/06 | 13:40:00 | 1990/01/06 13:40 | 2.229 | 0.403 | 0 | 2.229 | 2679 | 0 | 2680 | 2812706
1990/01/06 | 14:00:00 | 1990/01/06 14:00 | 2.22 | 0.403 | 0 | 2.22 | 2669 | 0 | 2669 | 2812706
1990/01/06 | 14:20:00 | 1990/01/06 14:20 | 2.211 | 0.402 | 0 | 2.211 | 2659 | 0 | 2659 | 2812706
1990/01/06 | 14:40:00 | 1990/01/06 14:40 | 2.203 | 0.401 | 0 | 2.203 | 2648 | 0 | 2648 | 2812706
1990/01/06 | 15:00:00 | 1990/01/06 15:00 | 2.194 | 0.401 | 0 | 2.194 | 2638 | 0 | 2638 | 2812706
1990/01/06 | 15:20:00 | 1990/01/06 15:20 | 2.186 | 0.4 | 0 | 2.186 | 2628 | 0 | 2628 | 2812706
1990/01/06 | 15:40:00 | 1990/01/06 15:40 | 2.177 | 0.399 | 0 | 2.177 | 2617 | 0 | 2618 | 2812706
1990/01/06 | 16:00:00 | 1990/01/06 16:00 | 2.168 | 0.399 | 0 | 2.168 | 2607 | 0 | 2607 | 2812706
1990/01/06 | 16:20:00 | 1990/01/06 16:20 | 2.16 | 0.398 | 0 | 2.16 | 2597 | 0 | 2597 | 2812706
1990/01/06 | 16:40:00 | 1990/01/06 16:40 | 2.151 | 0.397 | 0 | 2.151 | 2586 | 0 | 2587 | 2812706
1990/01/06 | 17:00:00 | 1990/01/06 17:00 | 2.142 | 0.397 | 0 | 2.142 | 2576 | 0 | 2576 | 2812706
1990/01/06 | 17:20:00 | 1990/01/06 17:20 | 2.134 | 0.396 | 0 | 2.134 | 2566 | 0 | 2566 | 2812706
1990/01/06 | 17:40:00 | 1990/01/06 17:40 | 2.125 | 0.395 | 0 | 2.125 | 2555 | 0 | 2555 | 2812706
1990/01/06 | 18:00:00 | 1990/01/06 18:00 | 2.117 | 0.395 | 0 | 2.117 | 2545 | 0 | 2545 | 2812706
1990/01/06 | 18:20:00 | 1990/01/06 18:20 | 2.108 | 0.394 | 0 | 2.108 | 2535 | 0 | 2535 | 2812706
1990/01/06 | 18:40:00 | 1990/01/06 18:40 | 2.099 | 0.393 | 0 | 2.099 | 2524 | 0 | 2524 | 2812706
1990/01/06 | 19:00:00 | 1990/01/06 19:00 | 2.091 | 0.393 | 0 | 2.091 | 2514 | 0 | 2514 | 2812706
1990/01/06 | 19:20:00 | 1990/01/06 19:20 | 2.082 | 0.392 | 0 | 2.082 | 2504 | 0 | 2504 | 2812706
1990/01/06 | 19:40:00 | 1990/01/06 19:40 | 2.074 | 0.391 | 0 | 2.074 | 2494 | 0 | 2494 | 2812706
1990/01/06 | 20:00:00 | 1990/01/06 20:00 | 2.065 | 0.391 | 0 | 2.065 | 2483 | 0 | 2483 | 2812706
1990/01/06 | 20:20:00 | 1990/01/06 20:20 | 2.056 | 0.39 | 0 | 2.056 | 2473 | 0 | 2473 | 2812706
1990/01/06 | 20:40:00 | 1990/01/06 20:40 | 2.048 | 0.389 | 0 | 2.048 | 2463 | 0 | 2462 | 2812706
1990/01/06 | 21:00:00 | 1990/01/06 21:00 | 2.039 | 0.389 | 0 | 2.039 | 2452 | 0 | 2452 | 2812706
1990/01/06 | 21:20:00 | 1990/01/06 21:20 | 2.031 | 0.388 | 0 | 2.031 | 2442 | 0 | 2442 | 2812706
1990/01/06 | 21:40:00 | 1990/01/06 21:40 | 2.022 | 0.388 | 0 | 2.022 | 2432 | 0 | 2432 | 2812706
1990/01/06 | 22:00:00 | 1990/01/06 22:00 | 2.013 | 0.387 | 0 | 2.013 | 2421 | 0 | 2421 | 2812706
1990/01/06 | 22:20:00 | 1990/01/06 22:20 | 2.005 | 0.386 | 0 | 2.005 | 2411 | 0 | 2411 | 2812706
1990/01/06 | 22:40:00 | 1990/01/06 22:40 | 1.996 | 0.386 | 0 | 1.996 | 2401 | 0 | 2401 | 2812706
1990/01/06 | 23:00:00 | 1990/01/06 23:00 | 1.988 | 0.385 | 0 | 1.988 | 2390 | 0 | 2390 | 2812706
1990/01/06 | 23:20:00 | 1990/01/06 23:20 | 1.979 | 0.384 | 0 | 1.979 | 2380 | 0 | 2380 | 2812706
1990/01/06 | 23:40:00 | 1990/01/06 23:40 | 1.97 | 0.384 | 0 | 1.97 | 2370 | 0 | 2369 | 2812706
1990/01/07 | 00:00:00 | 1990/01/07 00:00 | 1.962 | 0.383 | 0 | 1.962 | 2359 | 0 | 2359 | 2812706
1990/01/07 | 00:20:00 | 1990/01/07 00:20 | 1.953 | 0.382 | 0 | 1.953 | 2349 | 0 | 2349 | 2812706
1990/01/07 | 00:40:00 | 1990/01/07 00:40 | 1.944 | 0.382 | 0 | 1.944 | 2339 | 0 | 2338 | 2812706
1990/01/07 | 01:00:00 | 1990/01/07 01:00 | 1.936 | 0.381 | 0 | 1.936 | 2328 | 0 | 2328 | 2812706
1990/01/07 | 01:20:00 | 1990/01/07 01:20 | 1.927 | 0.38 | 0 | 1.927 | 2318 | 0 | 2318 | 2812706
1990/01/07 | 01:40:00 | 1990/01/07 01:40 | 1.919 | 0.38 | 0 | 1.919 | 2308 | 0 | 2308 | 2812706
1990/01/07 | 02:00:00 | 1990/01/07 02:00 | 1.91 | 0.379 | 0 | 1.91 | 2297 | 0 | 2297 | 2812706
1990/01/07 | 02:20:00 | 1990/01/07 02:20 | 1.901 | 0.378 | 0 | 1.901 | 2287 | 0 | 2287 | 2812706
1990/01/07 | 02:40:00 | 1990/01/07 02:40 | 1.893 | 0.378 | 0 | 1.893 | 2277 | 0 | 2276 | 2812706
1990/01/07 | 03:00:00 | 1990/01/07 03:00 | 1.884 | 0.377 | 0 | 1.884 | 2266 | 0 | 2266 | 2812706
1990/01/07 | 03:20:00 | 1990/01/07 03:20 | 1.876 | 0.376 | 0 | 1.876 | 2256 | 0 | 2256 | 2812706
1990/01/07 | 03:40:00 | 1990/01/07 03:40 | 1.867 | 0.376 | 0 | 1.867 | 2246 | 0 | 2246 | 2812706
1990/01/07 | 04:00:00 | 1990/01/07 04:00 | 1.858 | 0.375 | 0 | 1.858 | 2235 | 0 | 2235 | 2812706
1990/01/07 | 04:20:00 | 1990/01/07 04:20 | 1.85 | 0.374 | 0 | 1.85 | 2225 | 0 | 2225 | 2812706
1990/01/07 | 04:40:00 | 1990/01/07 04:40 | 1.841 | 0.374 | 0 | 1.841 | 2215 | 0 | 2215 | 2812706
1990/01/07 | 05:00:00 | 1990/01/07 05:00 | 1.833 | 0.373 | 0 | 1.833 | 2204 | 0 | 2204 | 2812706
1990/01/07 | 05:20:00 | 1990/01/07 05:20 | 1.824 | 0.373 | 0 | 1.824 | 2194 | 0 | 2194 | 2812706
1990/01/07 | 05:40:00 | 1990/01/07 05:40 | 1.815 | 0.372 | 0 | 1.815 | 2184 | 0 | 2183 | 2812706
1990/01/07 | 06:00:00 | 1990/01/07 06:00 | 1.807 | 0.371 | 0 | 1.807 | 2173 | 0 | 2173 | 2812706
1990/01/07 | 06:20:00 | 1990/01/07 06:20 | 1.798 | 0.371 | 0 | 1.798 | 2163 | 0 | 2163 | 2812706
1990/01/07 | 06:40:00 | 1990/01/07 06:40 | 1.789 | 0.37 | 0 | 1.789 | 2153 | 0 | 2152 | 2812706
1990/01/07 | 07:00:00 | 1990/01/07 07:00 | 1.781 | 0.369 | 0 | 1.781 | 2142 | 0 | 2142 | 2812706
1990/01/07 | 07:20:00 | 1990/01/07 07:20 | 1.772 | 0.369 | 0 | 1.772 | 2132 | 0 | 2132 | 2812706
1990/01/07 | 07:40:00 | 1990/01/07 07:40 | 1.764 | 0.368 | 0 | 1.764 | 2122 | 0 | 2122 | 2812706
1990/01/07 | 08:00:00 | 1990/01/07 08:00 | 1.755 | 0.367 | 0 | 1.755 | 2111 | 0 | 2111 | 2812706
1990/01/07 | 08:20:00 | 1990/01/07 08:20 | 1.746 | 0.367 | 0 | 1.746 | 2101 | 0 | 2101 | 2812706
1990/01/07 | 08:40:00 | 1990/01/07 08:40 | 1.738 | 0.366 | 0 | 1.738 | 2091 | 0 | 2090 | 2812706
1990/01/07 | 09:00:00 | 1990/01/07 09:00 | 1.729 | 0.365 | 0 | 1.729 | 2080 | 0 | 2080 | 2812706
1990/01/07 | 09:20:00 | 1990/01/07 09:20 | 1.721 | 0.365 | 0 | 1.721 | 2070 | 0 | 2070 | 2812706
1990/01/07 | 09:40:00 | 1990/01/07 09:40 | 1.712 | 0.364 | 0 | 1.712 | 2060 | 0 | 2060 | 2812706
1990/01/07 | 10:00:00 | 1990/01/07 10:00 | 1.703 | 0.363 | 0 | 1.703 | 2049 | 0 | 2049 | 2812706
1990/01/07 | 10:20:00 | 1990/01/07 10:20 | 1.695 | 0.363 | 0 | 1.695 | 2039 | 0 | 2039 | 2812706
1990/01/07 | 10:40:00 | 1990/01/07 10:40 | 1.686 | 0.362 | 0 | 1.686 | 2029 | 0 | 2029 | 2812706
1990/01/07 | 11:00:00 | 1990/01/07 11:00 | 1.678 | 0.361 | 0 | 1.678 | 2018 | 0 | 2018 | 2812706
1990/01/07 | 11:20:00 | 1990/01/07 11:20 | 1.669 | 0.361 | 0 | 1.669 | 2008 | 0 | 2008 | 2812706
1990/01/07 | 11:40:00 | 1990/01/07 11:40 | 1.66 | 0.36 | 0 | 1.66 | 1998 | 0 | 1997 | 2812706
1990/01/07 | 12:00:00 | 1990/01/07 12:00 | 1.652 | 0.359 | 0 | 1.652 | 1987 | 0 | 1987 | 2812706
1990/01/07 | 12:20:00 | 1990/01/07 12:20 | 1.643 | 0.359 | 0 | 1.643 | 1977 | 0 | 1977 | 2812706
1990/01/07 | 12:40:00 | 1990/01/07 12:40 | 1.635 | 0.358 | 0 | 1.635 | 1967 | 0 | 1967 | 2812706
1990/01/07 | 13:00:00 | 1990/01/07 13:00 | 1.626 | 0.358 | 0 | 1.626 | 1956 | 0 | 1957 | 2812706
1990/01/07 | 13:20:00 | 1990/01/07 13:20 | 1.617 | 0.357 | 0 | 1.617 | 1946 | 0 | 1946 | 2812706
1990/01/07 | 13:40:00 | 1990/01/07 13:40 | 1.609 | 0.356 | 0 | 1.609 | 1936 | 0 | 1936 | 2812706
1990/01/07 | 14:00:00 | 1990/01/07 14:00 | 1.6 | 0.356 | 0 | 1.6 | 1925 | 0 | 1925 | 2812706
1990/01/07 | 14:20:00 | 1990/01/07 14:20 | 1.591 | 0.355 | 0 | 1.591 | 1915 | 0 | 1915 | 2812706
1990/01/07 | 14:40:00 | 1990/01/07 14:40 | 1.583 | 0.354 | 0 | 1.583 | 1905 | 0 | 1904 | 2812706
1990/01/07 | 15:00:00 | 1990/01/07 15:00 | 1.574 | 0.354 | 0 | 1.574 | 1894 | 0 | 1894 | 2812706
1990/01/07 | 15:20:00 | 1990/01/07 15:20 | 1.566 | 0.353 | 0 | 1.566 | 1884 | 0 | 1884 | 2812706
1990/01/07 | 15:40:00 | 1990/01/07 15:40 | 1.562 | 0.353 | 0 | 1.562 | 1877 | 0 | 1877 | 2812706
1990/01/07 | 16:00:00 | 1990/01/07 16:00 | 1.559 | 0.352 | 0 | 1.559 | 1873 | 0 | 1873 | 2812706
1990/01/07 | 16:20:00 | 1990/01/07 16:20 | 1.555 | 0.352 | 0 | 1.555 | 1868 | 0 | 1868 | 2812706
1990/01/07 | 16:40:00 | 1990/01/07 16:40 | 1.551 | 0.352 | 0 | 1.551 | 1864 | 0 | 1864 | 2812706
1990/01/07 | 17:00:00 | 1990/01/07 17:00 | 1.548 | 0.351 | 0 | 1.548 | 1859 | 0 | 1859 | 2812706
1990/01/07 | 17:20:00 | 1990/01/07 17:20 | 1.544 | 0.351 | 0 | 1.544 | 1855 | 0 | 1855 | 2812706
1990/01/07 | 17:40:00 | 1990/01/07 17:40 | 1.54 | 0.351 | 0 | 1.54 | 1851 | 0 | 1850 | 2812706
1990/01/07 | 18:00:00 | 1990/01/07 18:00 | 1.537 | 0.35 | 0 | 1.537 | 1846 | 0 | 1846 | 2812706
1990/01/07 | 18:20:00 | 1990/01/07 18:20 | 1.533 | 0.35 | 0 | 1.533 | 1842 | 0 | 1842 | 2812706
1990/01/07 | 18:40:00 | 1990/01/07 18:40 | 1.529 | 0.35 | 0 | 1.529 | 1837 | 0 | 1837 | 2812706
1990/01/07 | 19:00:00 | 1990/01/07 19:00 | 1.526 | 0.349 | 0 | 1.526 | 1833 | 0 | 1833 | 2812706
1990/01/07 | 19:20:00 | 1990/01/07 19:20 | 1.522 | 0.349 | 0 | 1.522 | 1828 | 0 | 1829 | 2812706
1990/01/07 | 19:40:00 | 1990/01/07 19:40 | 1.518 | 0.349 | 0 | 1.518 | 1824 | 0 | 1824 | 2812706
1990/01/07 | 20:00:00 | 1990/01/07 20:00 | 1.515 | 0.348 | 0 | 1.515 | 1820 | 0 | 1820 | 2812706
1990/01/07 | 20:20:00 | 1990/01/07 20:20 | 1.511 | 0.348 | 0 | 1.511 | 1815 | 0 | 1816 | 2812706
1990/01/07 | 20:40:00 | 1990/01/07 20:40 | 1.507 | 0.348 | 0 | 1.507 | 1811 | 0 | 1811 | 2812706
1990/01/07 | 21:00:00 | 1990/01/07 21:00 | 1.503 | 0.347 | 0 | 1.503 | 1806 | 0 | 1806 | 2812706
1990/01/07 | 21:20:00 | 1990/01/07 21:20 | 1.5 | 0.347 | 0 | 1.5 | 1802 | 0 | 1802 | 2812706
1990/01/07 | 21:40:00 | 1990/01/07 21:40 | 1.496 | 0.347 | 0 | 1.496 | 1798 | 0 | 1798 | 2812706
1990/01/07 | 22:00:00 | 1990/01/07 22:00 | 1.492 | 0.346 | 0 | 1.492 | 1793 | 0 | 1793 | 2812706
1990/01/07 | 22:20:00 | 1990/01/07 22:20 | 1.489 | 0.346 | 0 | 1.489 | 1789 | 0 | 1789 | 2812706
1990/01/07 | 22:40:00 | 1990/01/07 22:40 | 1.485 | 0.346 | 0 | 1.485 | 1784 | 0 | 1784 | 2812706
1990/01/07 | 23:00:00 | 1990/01/07 23:00 | 1.481 | 0.345 | 0 | 1.481 | 1780 | 0 | 1780 | 2812706
1990/01/07 | 23:20:00 | 1990/01/07 23:20 | 1.478 | 0.345 | 0 | 1.478 | 1775 | 0 | 1775 | 2812706
1990/01/07 | 23:40:00 | 1990/01/07 23:40 | 1.474 | 0.345 | 0 | 1.474 | 1771 | 0 | 1771 | 2812706
1990/01/08 | 00:00:00 | 1990/01/08 00:00 | 1.47 | 0.344 | 0 | 1.47 | 1767 | 0 | 1766 | 2812706
1990/01/08 | 00:20:00 | 1990/01/08 00:20 | 1.467 | 0.344 | 0 | 1.467 | 1762 | 0 | 1762 | 2812706
1990/01/08 | 00:40:00 | 1990/01/08 00:40 | 1.463 | 0.344 | 0 | 1.463 | 1758 | 0 | 1758 | 2812706
1990/01/08 | 01:00:00 | 1990/01/08 01:00 | 1.459 | 0.343 | 0 | 1.459 | 1753 | 0 | 1753 | 2812706
1990/01/08 | 01:20:00 | 1990/01/08 01:20 | 1.456 | 0.343 | 0 | 1.456 | 1749 | 0 | 1749 | 2812706
1990/01/08 | 01:40:00 | 1990/01/08 01:40 | 1.452 | 0.343 | 0 | 1.452 | 1744 | 0 | 1745 | 2812706
1990/01/08 | 02:00:00 | 1990/01/08 02:00 | 1.448 | 0.342 | 0 | 1.448 | 1740 | 0 | 1740 | 2812706
1990/01/08 | 02:20:00 | 1990/01/08 02:20 | 1.445 | 0.342 | 0 | 1.445 | 1736 | 0 | 1736 | 2812706
1990/01/08 | 02:40:00 | 1990/01/08 02:40 | 1.441 | 0.342 | 0 | 1.441 | 1731 | 0 | 1732 | 2812706
1990/01/08 | 03:00:00 | 1990/01/08 03:00 | 1.437 | 0.341 | 0 | 1.437 | 1727 | 0 | 1727 | 2812706
1990/01/08 | 03:20:00 | 1990/01/08 03:20 | 1.433 | 0.341 | 0 | 1.433 | 1722 | 0 | 1722 | 2812706
1990/01/08 | 03:40:00 | 1990/01/08 03:40 | 1.43 | 0.341 | 0 | 1.43 | 1718 | 0 | 1718 | 2812706
1990/01/08 | 04:00:00 | 1990/01/08 04:00 | 1.426 | 0.34 | 0 | 1.426 | 1714 | 0 | 1714 | 2812706
1990/01/08 | 04:20:00 | 1990/01/08 04:20 | 1.422 | 0.34 | 0 | 1.422 | 1709 | 0 | 1709 | 2812706
1990/01/08 | 04:40:00 | 1990/01/08 04:40 | 1.419 | 0.34 | 0 | 1.419 | 1705 | 0 | 1705 | 2812706
1990/01/08 | 05:00:00 | 1990/01/08 05:00 | 1.415 | 0.339 | 0 | 1.415 | 1700 | 0 | 1700 | 2812706
1990/01/08 | 05:20:00 | 1990/01/08 05:20 | 1.411 | 0.339 | 0 | 1.411 | 1696 | 0 | 1696 | 2812706
1990/01/08 | 05:40:00 | 1990/01/08 05:40 | 1.408 | 0.339 | 0 | 1.408 | 1691 | 0 | 1691 | 2812706
1990/01/08 | 06:00:00 | 1990/01/08 06:00 | 1.404 | 0.339 | 0 | 1.404 | 1687 | 0 | 1687 | 2812706
1990/01/08 | 06:20:00 | 1990/01/08 06:20 | 1.4 | 0.338 | 0 | 1.4 | 1683 | 0 | 1682 | 2812706
1990/01/08 | 06:40:00 | 1990/01/08 06:40 | 1.397 | 0.338 | 0 | 1.397 | 1678 | 0 | 1678 | 2812706
1990/01/08 | 07:00:00 | 1990/01/08 07:00 | 1.393 | 0.338 | 0 | 1.393 | 1674 | 0 | 1674 | 2812706
1990/01/08 | 07:20:00 | 1990/01/08 07:20 | 1.389 | 0.337 | 0 | 1.389 | 1669 | 0 | 1669 | 2812706
1990/01/08 | 07:40:00 | 1990/01/08 07:40 | 1.386 | 0.337 | 0 | 1.386 | 1665 | 0 | 1665 | 2812706
1990/01/08 | 08:00:00 | 1990/01/08 08:00 | 1.382 | 0.337 | 0 | 1.382 | 1660 | 0 | 1661 | 2812706
1990/01/08 | 08:20:00 | 1990/01/08 08:20 | 1.378 | 0.336 | 0 | 1.378 | 1656 | 0 | 1656 | 2812706
1990/01/08 | 08:40:00 | 1990/01/08 08:40 | 1.374 | 0.336 | 0 | 1.374 | 1652 | 0 | 1651 | 2812706
1990/01/08 | 09:00:00 | 1990/01/08 09:00 | 1.371 | 0.336 | 0 | 1.371 | 1647 | 0 | 1647 | 2812706
1990/01/08 | 09:20:00 | 1990/01/08 09:20 | 1.367 | 0.335 | 0 | 1.367 | 1643 | 0 | 1643 | 2812706
1990/01/08 | 09:40:00 | 1990/01/08 09:40 | 1.363 | 0.335 | 0 | 1.363 | 1638 | 0 | 1638 | 2812706
1990/01/08 | 10:00:00 | 1990/01/08 10:00 | 1.36 | 0.335 | 0 | 1.36 | 1634 | 0 | 1634 | 2812706
1990/01/08 | 10:20:00 | 1990/01/08 10:20 | 1.356 | 0.334 | 0 | 1.356 | 1629 | 0 | 1630 | 2812706
1990/01/08 | 10:40:00 | 1990/01/08 10:40 | 1.352 | 0.334 | 0 | 1.352 | 1625 | 0 | 1625 | 2812706
1990/01/08 | 11:00:00 | 1990/01/08 11:00 | 1.349 | 0.334 | 0 | 1.349 | 1621 | 0 | 1621 | 2812706
1990/01/08 | 11:20:00 | 1990/01/08 11:20 | 1.345 | 0.333 | 0 | 1.345 | 1616 | 0 | 1616 | 2812706
1990/01/08 | 11:40:00 | 1990/01/08 11:40 | 1.341 | 0.333 | 0 | 1.341 | 1612 | 0 | 1612 | 2812706
1990/01/08 | 12:00:00 | 1990/01/08 12:00 | 1.338 | 0.333 | 0 | 1.338 | 1607 | 0 | 1607 | 2812706
1990/01/08 | 12:20:00 | 1990/01/08 12:20 | 1.334 | 0.332 | 0 | 1.334 | 1603 | 0 | 1603 | 2812706
1990/01/08 | 12:40:00 | 1990/01/08 12:40 | 1.33 | 0.332 | 0 | 1.33 | 1598 | 0 | 1598 | 2812706
1990/01/08 | 13:00:00 | 1990/01/08 13:00 | 1.327 | 0.332 | 0 | 1.327 | 1594 | 0 | 1594 | 2812706
1990/01/08 | 13:20:00 | 1990/01/08 13:20 | 1.323 | 0.331 | 0 | 1.323 | 1590 | 0 | 1590 | 2812706
1990/01/08 | 13:40:00 | 1990/01/08 13:40 | 1.319 | 0.331 | 0 | 1.319 | 1585 | 0 | 1585 | 2812706
1990/01/08 | 14:00:00 | 1990/01/08 14:00 | 1.315 | 0.331 | 0 | 1.315 | 1581 | 0 | 1580 | 2812706
1990/01/08 | 14:20:00 | 1990/01/08 14:20 | 1.312 | 0.33 | 0 | 1.312 | 1576 | 0 | 1576 | 2812706
1990/01/08 | 14:40:00 | 1990/01/08 14:40 | 1.308 | 0.33 | 0 | 1.308 | 1572 | 0 | 1572 | 2812706
1990/01/08 | 15:00:00 | 1990/01/08 15:00 | 1.304 | 0.33 | 0 | 1.304 | 1568 | 0 | 1567 | 2812706
1990/01/08 | 15:20:00 | 1990/01/08 15:20 | 1.301 | 0.329 | 0 | 1.301 | 1563 | 0 | 1563 | 2812706
1990/01/08 | 15:40:00 | 1990/01/08 15:40 | 1.297 | 0.329 | 0 | 1.297 | 1559 | 0 | 1559 | 2812706
1990/01/08 | 16:00:00 | 1990/01/08 16:00 | 1.293 | 0.329 | 0 | 1.293 | 1554 | 0 | 1554 | 2812706
1990/01/08 | 16:20:00 | 1990/01/08 16:20 | 1.29 | 0.328 | 0 | 1.29 | 1550 | 0 | 1550 | 2812706
1990/01/08 | 16:40:00 | 1990/01/08 16:40 | 1.286 | 0.328 | 0 | 1.286 | 1545 | 0 | 1546 | 2812706
1990/01/08 | 17:00:00 | 1990/01/08 17:00 | 1.282 | 0.328 | 0 | 1.282 | 1541 | 0 | 1541 | 2812706
1990/01/08 | 17:20:00 | 1990/01/08 17:20 | 1.279 | 0.327 | 0 | 1.279 | 1537 | 0 | 1537 | 2812706
1990/01/08 | 17:40:00 | 1990/01/08 17:40 | 1.275 | 0.327 | 0 | 1.275 | 1532 | 0 | 1532 | 2812706
1990/01/08 | 18:00:00 | 1990/01/08 18:00 | 1.271 | 0.327 | 0 | 1.271 | 1528 | 0 | 1528 | 2812706
1990/01/08 | 18:20:00 | 1990/01/08 18:20 | 1.268 | 0.326 | 0 | 1.268 | 1523 | 0 | 1523 | 2812706
1990/01/08 | 18:40:00 | 1990/01/08 18:40 | 1.264 | 0.326 | 0 | 1.264 | 1519 | 0 | 1519 | 2812706
1990/01/08 | 19:00:00 | 1990/01/08 19:00 | 1.26 | 0.326 | 0 | 1.26 | 1514 | 0 | 1514 | 2812706
1990/01/08 | 19:20:00 | 1990/01/08 19:20 | 1.257 | 0.325 | 0 | 1.257 | 1510 | 0 | 1510 | 2812706
1990/01/08 | 19:40:00 | 1990/01/08 19:40 | 1.253 | 0.325 | 0 | 1.253 | 1506 | 0 | 1506 | 2812706
1990/01/08 | 20:00:00 | 1990/01/08 20:00 | 1.249 | 0.325 | 0 | 1.249 | 1501 | 0 | 1501 | 2812706
1990/01/08 | 20:20:00 | 1990/01/08 20:20 | 1.245 | 0.324 | 0 | 1.245 | 1497 | 0 | 1496 | 2812706
1990/01/08 | 20:40:00 | 1990/01/08 20:40 | 1.242 | 0.324 | 0 | 1.242 | 1492 | 0 | 1492 | 2812706
1990/01/08 | 21:00:00 | 1990/01/08 21:00 | 1.238 | 0.324 | 0 | 1.238 | 1488 | 0 | 1488 | 2812706
1990/01/08 | 21:20:00 | 1990/01/08 21:20 | 1.234 | 0.323 | 0 | 1.234 | 1484 | 0 | 1483 | 2812706
1990/01/08 | 21:40:00 | 1990/01/08 21:40 | 1.231 | 0.323 | 0 | 1.231 | 1479 | 0 | 1479 | 2812706
1990/01/08 | 22:00:00 | 1990/01/08 22:00 | 1.227 | 0.323 | 0 | 1.227 | 1475 | 0 | 1475 | 2812706
1990/01/08 | 22:20:00 | 1990/01/08 22:20 | 1.223 | 0.322 | 0 | 1.223 | 1470 | 0 | 1470 | 2812706
1990/01/08 | 22:40:00 | 1990/01/08 22:40 | 1.22 | 0.322 | 0 | 1.22 | 1466 | 0 | 1466 | 2812706
1990/01/08 | 23:00:00 | 1990/01/08 23:00 | 1.216 | 0.322 | 0 | 1.216 | 1461 | 0 | 1462 | 2812706
1990/01/08 | 23:20:00 | 1990/01/08 23:20 | 1.212 | 0.321 | 0 | 1.212 | 1457 | 0 | 1457 | 2812706
1990/01/08 | 23:40:00 | 1990/01/08 23:40 | 1.209 | 0.321 | 0 | 1.209 | 1453 | 0 | 1453 | 2812706
1990/01/09 | 00:00:00 | 1990/01/09 00:00 | 1.205 | 0.321 | 0 | 1.205 | 1448 | 0 | 1448 | 2812706
1990/01/09 | 00:20:00 | 1990/01/09 00:20 | 1.201 | 0.32 | 0 | 1.201 | 1444 | 0 | 1444 | 2812706
1990/01/09 | 00:40:00 | 1990/01/09 00:40 | 1.198 | 0.32 | 0 | 1.198 | 1439 | 0 | 1439 | 2812706
1990/01/09 | 01:00:00 | 1990/01/09 01:00 | 1.194 | 0.32 | 0 | 1.194 | 1435 | 0 | 1435 | 2812706
1990/01/09 | 01:20:00 | 1990/01/09 01:20 | 1.19 | 0.319 | 0 | 1.19 | 1430 | 0 | 1430 | 2812706
1990/01/09 | 01:40:00 | 1990/01/09 01:40 | 1.186 | 0.319 | 0 | 1.186 | 1426 | 0 | 1426 | 2812706
1990/01/09 | 02:00:00 | 1990/01/09 02:00 | 1.183 | 0.319 | 0 | 1.183 | 1422 | 0 | 1421 | 2812706
1990/01/09 | 02:20:00 | 1990/01/09 02:20 | 1.179 | 0.318 | 0 | 1.179 | 1417 | 0 | 1417 | 2812706
1990/01/09 | 02:40:00 | 1990/01/09 02:40 | 1.175 | 0.318 | 0 | 1.175 | 1413 | 0 | 1412 | 2812706
1990/01/09 | 03:00:00 | 1990/01/09 03:00 | 1.172 | 0.318 | 0 | 1.172 | 1408 | 0 | 1408 | 2812706
1990/01/09 | 03:20:00 | 1990/01/09 03:20 | 1.168 | 0.317 | 0 | 1.168 | 1404 | 0 | 1404 | 2812706
1990/01/09 | 03:40:00 | 1990/01/09 03:40 | 1.164 | 0.317 | 0 | 1.164 | 1399 | 0 | 1399 | 2812706
1990/01/09 | 04:00:00 | 1990/01/09 04:00 | 1.161 | 0.317 | 0 | 1.161 | 1395 | 0 | 1395 | 2812706
1990/01/09 | 04:20:00 | 1990/01/09 04:20 | 1.157 | 0.316 | 0 | 1.157 | 1391 | 0 | 1391 | 2812706
1990/01/09 | 04:40:00 | 1990/01/09 04:40 | 1.153 | 0.316 | 0 | 1.153 | 1386 | 0 | 1386 | 2812706
1990/01/09 | 05:00:00 | 1990/01/09 05:00 | 1.15 | 0.316 | 0 | 1.15 | 1382 | 0 | 1382 | 2812706
1990/01/09 | 05:20:00 | 1990/01/09 05:20 | 1.146 | 0.316 | 0 | 1.146 | 1377 | 0 | 1378 | 2812706
1990/01/09 | 05:40:00 | 1990/01/09 05:40 | 1.142 | 0.315 | 0 | 1.142 | 1373 | 0 | 1373 | 2812706
1990/01/09 | 06:00:00 | 1990/01/09 06:00 | 1.139 | 0.315 | 0 | 1.139 | 1368 | 0 | 1369 | 2812706
1990/01/09 | 06:20:00 | 1990/01/09 06:20 | 1.135 | 0.315 | 0 | 1.135 | 1364 | 0 | 1364 | 2812706