## Truncation Values
B2H014 Wilge River @ Onverwacht Catchment area = 1086km²
The truncation values, for B2H014 , were calculated using the AMS peak flow values
The following record length (N) criteria were adopted to calculate the truncation value:
N ≥ 60-years: Use the median value of all peak flows.
N < 60-years: Use the 25th percentile of all peak flows or user specified value.
Calculated truncation values (m³/s) from year 1990 (the year continuous recording started):
| Median |  | 26.339
| 25th percentile: |  | 26.339
| User specified Value: |  |  | Not specified
| Value used: |  | 26.339 | 25% AMS
AMS peak flow values for Hydrological Years
Year | Date | Time | Level (m) | Flow (cumec) | Quality
1991 | 19910318 | 05:48 | 1.822 | 26.339 | M A
1992 | 19911201 | 23:12 | 1.377 | 26.339 | A
1993 | 19930305 | 02:42 | 1.439 | 26.339 | A
1994 | 19931015 | 10:12 | 1.697 | 26.339 | A
1995 | 19950328 | 09:30 | 0.616 | 8.056
1996 | 19960214 | 14:00 | 3.78 | 26.339 | M A
1997 | 19970329 | 04:06 | 2.314 | 26.339 | A
1998 | 19971129 | 05:18 | 2.463 | 26.339 | M A
1999 | 19990101 | 11:42 | 2.358 | 26.339 | A
2000 | 20000211 | 01:13 | 3.464 | 26.339 | A
2001 | 20001208 | 07:24 | 1.754 | 26.339 | A
2002 | 20011113 | 01:12 | 0.87 | 16.48
2003 | 20030118 | 11:00 | 0.523 | 6.229
2004 | 20040331 | 18:48 | 2.706 | 26.339 | A
2005 | 20050124 | 09:00 | 0.734 | 11.48
2006 | 20060323 | 11:15 | 1.625 | 26.339 | A
2007 | 20061229 | 18:24 | 2.212 | 26.339 | A
2008 | 20080123 | 18:36 | 2.468 | 26.339 | A
2009 | 20090129 | 18:36 | 2.759 | 26.339 | A
2010 | 20100122 | 02:00 | 1.989 | 26.339 | A
2011 | 20101216 | 18:59 | 3.071 | 26.339 | A
2012 | 20111227 | 22:24 | 2.956 | 26.339 | A
2013 | 20121025 | 01:48 | 1.009 | 22.381
2014 | 20140307 | 07:00 | 2.086 | 26.339 | A
2015 | 20141207 | 21:48 | 1.7 | 26.339 | A
2016 | 20160318 | 17:36 | 2.346 | 26.339 | A
2017 | 20170108 | 07:36 | 1.925 | 26.339 | A
2018 | 20180324 | 17:12 | 1.292 | 26.339 | A
2019 | 20190214 | 23:00 | 0.55 | 6.723 | ?
2020 | 20191209 | 10:00 | 4.615 | 26.339 | A
2021 | 20210207 | 03:36 | 1.349 | 26.339 | M A
2022 | 20220418 | 10:24 | 2.079 | 26.339 | A
2023 | 20221114 | 08:48 | 2.489 | 26.339 | A
2024 | 20240410 | 15:00 | 1.081 | 25.507
2025 | 20250426 | 02:48 | 2.117 | 26.339 | M A
Explanation of codes:
? ... Unreliable
A ... Above Rating
M ... Missing Data
-99: Inadequate data

## Flood Hydrographs
Flood Hydrographs for B2H014 as on 20260611
Baseflow separation method=FILTER was used in first run of HYBASE to determine periods of Flood Hydrographs
Input values for FILTER: Number of passes=3, Time interval=20 minutes, and Initial filtering factor=0.965
Important to note that the filtering factor is dependent on the chosen time interval
Event number | HG Start | HG End | Peak Flow | Date of Peak Flow | Duration of Event (hrs)