## Truncation Values
X1H020 Poponyane River @ Vriesland Catchment area = 48km²
The truncation values, for X1H020 , were calculated using the AMS peak flow values
The following record length (N) criteria were adopted to calculate the truncation value:
N ≥ 60-years: Use the median value of all peak flows.
N < 60-years: Use the 25th percentile of all peak flows or user specified value.
Calculated truncation values (m³/s) from year 1973 (the year continuous recording started):
| Median |  | 3.388
| 25th percentile: |  | 0.38
| User specified Value: |  |  | Not specified
| Value used: |  | 3.388 | Median AMS
AMS peak flow values for Hydrological Years
Year | Date | Time | Level (m) | Flow (cumec) | Quality
1974 | 19731015 | 22:12 | 0.134 | 4.179
1975 | 19741211 | 20:36 | 0.103 | 2.596
1976 | 19751202 | 09:36 | 0.168 | 6.204
1977 | 19761001 | 00:00 | 0 | 0
1978 | 19780214 | 10:24 | 0.05 | 0.598
1979 | 19781001 | 00:00 | 0 | 0
1980 | 19800103 | 15:18 | 0.255 | 12.594 | M
1981 | 19801001 | 00:00 | 0 | 0
1982 | 19811001 | 00:00 | 0 | 0
1983 | 19821001 | 00:00 | 0 | 0
1984 | 19831001 | 00:00 | 0 | 0
1985 | 19850210 | 14:18 | 0.06 | 0.894
1986 | 19860310 | 14:30 | 0.257 | 12.76
1987 | 19870214 | 19:12 | 0.083 | 1.725
1988 | 19880131 | 17:24 | 0.051 | 0.625
1989 | 19890109 | 10:12 | 0.062 | 0.957
1990 | 19900122 | 22:36 | 0.076 | 1.451
1991 | 19910128 | 11:54 | 0.1 | 2.459
1992 | 19911001 | 00:00 | 0 | 0
1993 | 19921001 | 00:00 | 0 | 0
1994 | 19931001 | 00:00 | 0 | 0
1995 | 19941001 | 00:00 | 0 | 0
1996 | 19960212 | 03:48 | 0.27 | 13.856
1997 | 19961223 | 15:12 | 0.311 | 17.531
1998 | 19980131 | 00:24 | 0.25 | 12.183
1999 | 19990106 | 20:14 | 0.93 | 107.45 | E
2000 | 20000404 | 19:41 | 0.42 | 28.816
2001 | 20001130 | 03:02 | 0.264 | 13.346
2002 | 20020128 | 22:24 | 0.3 | 16.514
2003 | 20030918 | 13:24 | 0.036 | 0.27
2004 | 20040218 | 11:36 | 0.307 | 17.159
2005 | 20050105 | 01:24 | 0.042 | 0.394
2006 | 20060123 | 18:12 | 0.572 | 47.965
2007 | 20061219 | 20:36 | 0.205 | 8.72
2008 | 20071124 | 18:36 | 0.291 | 15.698
2009 | 20090130 | 04:12 | 0.234 | 10.903
2010 | 20091106 | 15:36 | 0.532 | 42.557
2011 | 20110126 | 15:12 | 0.44 | 31.115 | M
2012 | 20120118 | 03:36 | 0.192 | 7.801
2013 | 20121208 | 17:24 | 0.27 | 13.856
2014 | 20140308 | 13:48 | 0.949 | 111.144
2015 | 20150227 | 15:48 | 0.181 | 7.053 | $
2016 | 20151209 | 09:17 | 0.044 | 0.441 | $
2017 | 20170516 | 10:10 | 0.043 | 0.417 | $
2018 | 20180704 | 09:55 | 0.032 | 0.201 | $
2019 | 20190530 | 09:30 | 0.06 | 0.894 | $
2020 | 20200930 | 23:59 | 0.039 | 0.337 | $
2021 | 20210126 | 14:06 | 0.065 | 1.056 | $
2022 | 20220301 | 19:12 | 0.204 | 8.648 | Q
2023 | 20221226 | 20:48 | 0.482 | 36.163
2024 | 20231226 | 14:12 | 0.368 | 23.167
2025 | 20250113 | 01:12 | 0.266 | 13.515 | M
Explanation of codes:
$ ... Gauge Plate Readings
E ... Estimated Data
M ... Missing Data
Q ... Data Not Audited
-99: Inadequate data

## Flood Hydrographs
Flood Hydrographs for X1H020 as on 20260605
Baseflow separation method=FILTER was used in first run of HYBASE to determine periods of Flood Hydrographs
Input values for FILTER: Number of passes=3, Time interval=20 minutes, and Initial filtering factor=0.955
Important to note that the filtering factor is dependent on the chosen time interval
Event number | HG Start | HG End | Peak Flow | Date of Peak Flow | Duration of Event (hrs)
1 | 1973/10/15 21:00:00 | 1973/10/16 01:40:00 | 4.179 | 1973/10/15 22:20:00 | 5
2 | 1996/02/12 03:20:00 | 1996/02/12 05:40:00 | 13.856 | 1996/02/12 04:00:00 | 2
3 | 1996/02/12 06:40:00 | 1996/02/12 09:00:00 | 6.526 | 1996/02/12 07:20:00 | 2
4 | 1996/10/30 11:40:00 | 1996/10/30 18:00:00 | 8.363 | 1996/10/30 13:00:00 | 6
5 | 1996/10/31 00:40:00 | 1996/10/31 13:20:00 | 8.08 | 1996/10/31 06:40:00 | 13
6 | 1996/11/17 17:40:00 | 1996/11/18 02:20:00 | 9.527 | 1996/11/17 18:40:00 | 9
7 | 1996/12/07 17:20:00 | 1996/12/08 04:00:00 | 9.903 | 1996/12/07 18:00:00 | 11
8 | 1996/12/23 14:20:00 | 1996/12/24 05:40:00 | 17.531 | 1996/12/23 15:20:00 | 15
9 | 1997/03/06 07:40:00 | 1997/03/06 20:40:00 | 8.363 | 1997/03/06 10:40:00 | 13
10 | 1997/03/27 00:20:00 | 1997/03/27 18:40:00 | 9.379 | 1997/03/27 01:40:00 | 18
11 | 1997/03/27 19:40:00 | 1997/03/28 13:40:00 | 8.363 | 1997/03/28 02:00:00 | 18
12 | 1997/05/29 18:20:00 | 1997/05/30 03:00:00 | 6.722 | 1997/05/29 21:20:00 | 9
13 | 1997/11/30 05:00:00 | 1997/11/30 16:40:00 | 7.053 | 1997/11/30 09:40:00 | 12
14 | 1998/01/12 08:00:00 | 1998/01/12 17:00:00 | 8.72 | 1998/01/12 10:00:00 | 9
15 | 1998/01/30 20:40:00 | 1998/01/31 11:00:00 | 12.183 | 1998/01/31 00:20:00 | 14
16 | 1998/07/15 10:40:00 | 1998/07/16 11:00:00 | 8.292 | 1998/07/16 10:00:00 | 24
17 | 1998/07/17 01:00:00 | 1998/07/18 13:00:00 | 8.221 | 1998/07/17 18:00:00 | 36
18 | 1998/10/03 10:40:00 | 1998/10/06 08:00:00 | 7.322 | 1998/10/04 12:40:00 | 69
19 | 1998/12/11 13:00:00 | 1998/12/12 08:20:00 | 3.692 | 1998/12/11 16:20:00 | 19
20 | 1998/12/14 13:40:00 | 1998/12/17 03:40:00 | 5.518 | 1998/12/15 05:00:00 | 62
21 | 1999/01/06 19:20:00 | 1999/01/13 05:40:00 | 107.45 | 1999/01/06 20:20:00 | 154
22 | 1999/01/19 22:00:00 | 1999/01/21 07:20:00 | 13.77 | 1999/01/19 23:40:00 | 33
23 | 2000/01/06 18:00:00 | 2000/01/07 04:40:00 | 4.629 | 2000/01/06 19:00:00 | 11
24 | 2000/02/07 08:00:00 | 2000/02/08 14:20:00 | 15.608 | 2000/02/07 12:40:00 | 30
25 | 2000/02/11 19:00:00 | 2000/02/12 19:20:00 | 18.286 | 2000/02/11 21:00:00 | 24
26 | 2000/02/14 05:40:00 | 2000/02/14 22:40:00 | 4.459 | 2000/02/14 08:00:00 | 17
27 | 2000/03/30 16:40:00 | 2000/03/31 12:40:00 | 28.14 | 2000/03/30 17:20:00 | 20
28 | 2000/04/04 17:00:00 | 2000/04/08 19:40:00 | 28.816 | 2000/04/04 19:40:00 | 99
29 | 2000/04/14 19:40:00 | 2000/04/15 03:40:00 | 5.764 | 2000/04/14 20:40:00 | 8
30 | 2000/11/16 14:40:00 | 2000/11/17 17:00:00 | 4.629 | 2000/11/16 16:20:00 | 26
31 | 2000/11/25 01:40:00 | 2000/11/26 10:40:00 | 6.204 | 2000/11/25 04:00:00 | 33
32 | 2000/11/29 19:00:00 | 2000/12/02 14:20:00 | 13.346 | 2000/11/30 03:00:00 | 67
33 | 2000/12/12 00:20:00 | 2000/12/13 11:40:00 | 4.069 | 2000/12/12 01:00:00 | 35
34 | 2001/03/18 18:20:00 | 2001/03/19 22:40:00 | 3.432 | 2001/03/18 19:00:00 | 28
35 | 2001/11/26 20:00:00 | 2001/11/27 22:20:00 | 9.978 | 2001/11/26 20:40:00 | 26
36 | 2001/12/17 17:40:00 | 2001/12/18 07:20:00 | 5.518 | 2001/12/17 18:40:00 | 14
37 | 2001/12/23 05:20:00 | 2001/12/24 05:20:00 | 7.526 | 2001/12/23 06:40:00 | 24
38 | 2002/01/28 20:40:00 | 2002/01/29 16:20:00 | 16.514 | 2002/01/28 22:20:00 | 20
39 | 2002/01/31 22:00:00 | 2002/02/02 02:20:00 | 4.015 | 2002/02/01 07:00:00 | 28
40 | 2003/12/31 17:40:00 | 2003/12/31 21:00:00 | 4.687 | 2003/12/31 18:20:00 | 3
41 | 2004/02/18 11:00:00 | 2004/02/18 22:40:00 | 17.159 | 2004/02/18 11:40:00 | 12
42 | 2004/04/07 03:40:00 | 2004/04/08 11:00:00 | 4.29 | 2004/04/07 05:20:00 | 31
43 | 2006/01/23 17:00:00 | 2006/01/25 03:40:00 | 47.965 | 2006/01/23 18:00:00 | 35
44 | 2006/01/27 02:40:00 | 2006/01/29 02:20:00 | 25.176 | 2006/01/27 03:20:00 | 48
45 | 2006/01/29 04:40:00 | 2006/01/31 13:00:00 | 32.765 | 2006/01/29 06:20:00 | 56
46 | 2006/02/13 18:40:00 | 2006/02/14 11:00:00 | 11.297 | 2006/02/13 19:20:00 | 16
47 | 2006/02/22 23:20:00 | 2006/02/24 01:20:00 | 16.605 | 2006/02/23 04:40:00 | 26
48 | 2006/02/28 18:00:00 | 2006/03/02 02:00:00 | 26.917 | 2006/02/28 18:20:00 | 32
49 | 2006/03/02 22:00:00 | 2006/03/06 07:00:00 | 19.538 | 2006/03/02 23:20:00 | 81
50 | 2006/03/16 22:00:00 | 2006/03/18 03:20:00 | 22.752 | 2006/03/16 22:40:00 | 29
51 | 2006/03/22 15:20:00 | 2006/03/24 14:00:00 | 6.014 | 2006/03/22 16:40:00 | 47
52 | 2006/03/28 00:00:00 | 2006/03/30 10:20:00 | 9.231 | 2006/03/28 01:00:00 | 58
53 | 2006/12/19 17:20:00 | 2006/12/21 15:40:00 | 8.72 | 2006/12/19 20:40:00 | 46
54 | 2007/11/23 12:20:00 | 2007/11/27 12:40:00 | 15.698 | 2007/11/24 18:40:00 | 96
55 | 2009/01/30 01:00:00 | 2009/02/01 13:00:00 | 10.903 | 2009/01/30 04:00:00 | 60
56 | 2009/02/26 22:00:00 | 2009/02/28 06:00:00 | 4.572 | 2009/02/27 00:00:00 | 32
57 | 2009/03/01 01:40:00 | 2009/03/03 13:20:00 | 3.587 | 2009/03/01 11:20:00 | 60
58 | 2009/11/06 15:00:00 | 2009/11/10 12:00:00 | 42.557 | 2009/11/06 15:40:00 | 93
59 | 2009/11/19 05:00:00 | 2009/11/24 15:20:00 | 8.01 | 2009/11/20 18:00:00 | 130
60 | 2009/11/27 16:00:00 | 2009/11/30 08:00:00 | 9.011 | 2009/11/27 18:40:00 | 64
61 | 2009/12/09 18:40:00 | 2009/12/10 19:40:00 | 25.499 | 2009/12/09 20:00:00 | 25
62 | 2009/12/10 21:00:00 | 2009/12/13 14:00:00 | 9.453 | 2009/12/11 00:20:00 | 65
63 | 2009/12/13 18:20:00 | 2009/12/16 19:00:00 | 12.347 | 2009/12/13 22:00:00 | 73
64 | 2009/12/20 22:40:00 | 2009/12/22 15:40:00 | 4.516 | 2009/12/20 23:20:00 | 41
65 | 2010/04/20 19:40:00 | 2010/04/22 14:20:00 | 3.535 | 2010/04/20 23:00:00 | 43
66 | 2011/01/05 17:00:00 | 2011/01/07 14:40:00 | 6.014 | 2011/01/05 21:40:00 | 46
67 | 2011/01/25 23:20:00 | 2011/01/30 00:20:00 | 31.115 | 2011/01/26 15:20:00 | 97
68 | 2011/02/20 17:40:00 | 2011/02/21 18:40:00 | 3.745 | 2011/02/20 21:00:00 | 25
69 | 2011/03/27 08:20:00 | 2011/03/29 18:00:00 | 6.141 | 2011/03/27 11:20:00 | 58
70 | 2011/09/30 17:20:00 | 2011/10/02 07:40:00 | 9.011 | 2011/09/30 19:20:00 | 38
71 | 2011/12/15 21:20:00 | 2011/12/17 23:20:00 | 3.798 | 2011/12/16 02:00:00 | 50
72 | 2012/01/17 12:20:00 | 2012/01/21 16:20:00 | 7.801 | 2012/01/18 03:40:00 | 100
73 | 2012/09/06 13:00:00 | 2012/09/10 01:40:00 | 6.014 | 2012/09/07 12:40:00 | 85
74 | 2012/12/08 16:40:00 | 2012/12/10 14:00:00 | 13.856 | 2012/12/08 18:40:00 | 45
75 | 2013/01/19 05:40:00 | 2013/01/24 00:20:00 | 5.518 | 2013/01/20 00:40:00 | 115
76 | 2013/02/17 08:40:00 | 2013/02/17 13:40:00 | 6.204 | 2013/02/17 09:00:00 | 5
77 | 2013/03/01 06:00:00 | 2013/03/02 11:40:00 | 3.798 | 2013/03/01 09:00:00 | 30
78 | 2013/10/26 19:00:00 | 2013/10/27 23:40:00 | 4.572 | 2013/10/26 20:00:00 | 29
79 | 2013/12/11 20:00:00 | 2013/12/12 15:00:00 | 3.745 | 2013/12/12 00:00:00 | 19
80 | 2013/12/12 20:40:00 | 2013/12/15 16:40:00 | 39.95 | 2013/12/12 22:40:00 | 68
81 | 2014/03/04 14:20:00 | 2014/03/08 11:00:00 | 43.75 | 2014/03/05 20:20:00 | 93
82 | 2014/03/08 13:20:00 | 2014/03/09 14:40:00 | 111.144 | 2014/03/08 14:00:00 | 25
83 | 2014/03/09 15:20:00 | 2014/03/12 14:20:00 | 35.67 | 2014/03/09 17:20:00 | 71
84 | 2014/03/13 03:00:00 | 2014/03/15 16:40:00 | 4.179 | 2014/03/13 05:20:00 | 62
85 | 2015/02/27 14:00:00 | 2015/03/01 11:00:00 | 7.053 | 2015/02/27 16:00:00 | 45
86 | 2022/01/29 02:00:00 | 2022/01/30 16:00:00 | 4.572 | 2022/01/29 06:20:00 | 38
87 | 2022/03/01 17:20:00 | 2022/03/02 14:40:00 | 8.648 | 2022/03/01 19:00:00 | 21
88 | 2022/04/02 18:00:00 | 2022/04/03 14:20:00 | 8.292 | 2022/04/02 21:20:00 | 20
89 | 2022/04/16 19:40:00 | 2022/04/20 17:00:00 | 3.639 | 2022/04/17 19:20:00 | 93
90 | 2022/12/26 05:40:00 | 2022/12/28 19:00:00 | 36.163 | 2022/12/26 21:00:00 | 61
91 | 2023/02/10 02:20:00 | 2023/02/11 13:00:00 | 4.459 | 2023/02/11 00:00:00 | 35
92 | 2023/02/11 16:00:00 | 2023/02/12 19:20:00 | 7.87 | 2023/02/11 22:40:00 | 27
93 | 2023/02/13 00:40:00 | 2023/02/14 11:20:00 | 5.951 | 2023/02/13 07:20:00 | 35
94 | 2023/02/16 03:40:00 | 2023/02/19 23:00:00 | 16.058 | 2023/02/16 23:00:00 | 91
95 | 2023/02/20 12:20:00 | 2023/02/21 17:00:00 | 3.745 | 2023/02/20 16:40:00 | 29
96 | 2023/11/12 18:40:00 | 2023/11/13 23:20:00 | 4.015 | 2023/11/13 01:20:00 | 29
97 | 2023/12/15 22:20:00 | 2023/12/18 06:40:00 | 13.177 | 2023/12/16 06:00:00 | 56
98 | 2023/12/25 04:40:00 | 2023/12/31 10:40:00 | 23.167 | 2023/12/26 14:20:00 | 150
99 | 2025/01/06 18:20:00 | 2025/01/08 13:00:00 | 7.458 | 2025/01/07 09:00:00 | 43
100 | 2025/01/12 17:00:00 | 2025/01/15 22:40:00 | 13.515 | 2025/01/13 01:00:00 | 78

## HG Summary
Summary of hydrograph information associated with AMS events #1 to #100 for X1H020
Final filtering factor=0.995 for baseflow and direct runoff calculations
Event number | Start date | Start time | End date | End time | Q-Pxi (m³/sec) | Q-Txi (m³) | Q-Dxi (m³) | Q-Dri (m³) | Q-Dri % | K (Eq [36],h) | T-Pxi (eq [34],h) | T-Pxi (eq [35],h) | T-Rcxi (Eq [37],h) | T-Bxi (Eq [38],h) | BFI
1 | 1973/10/15 | 21:00:00 | 1973/10/16 | 01:40:00 | 4.179 | 36709 | 35088 | 12546 | 35.76 | 0.715 | 1.33 | 1.67 | 3 | 4.66 | 0.044
2 | 1996/02/12 | 03:20:00 | 1996/02/12 | 05:40:00 | 13.856 | 42399 | 40444 | 12702 | 31.41 | 0.628 | 0.67 | 0.51 | 1.11 | 1.62 | 0.046
3 | 1996/02/12 | 06:40:00 | 1996/02/12 | 09:00:00 | 6.526 | 21144 | 21302 | 6922 | 32.49 | 0.65 | 0.67 | 0.59 | 1.22 | 1.81 | -0.007
4 | 1996/10/30 | 11:40:00 | 1996/10/30 | 18:00:00 | 8.363 | 91603 | 87047 | 21166 | 24.32 | 0.486 | 1.33 | 1.41 | 4.37 | 5.78 | 0.05
5 | 1996/10/31 | 00:40:00 | 1996/10/31 | 13:20:00 | 8.08 | 239965 | 219278 | 115392 | 52.62 | 1.052 | 4.33 | 7.93 | 7.14 | 15.07 | 0.086
6 | 1996/11/17 | 17:40:00 | 1996/11/18 | 02:20:00 | 9.527 | 186848 | 174541 | 20846 | 11.94 | 0.239 | 1 | 1.22 | 8.97 | 10.18 | 0.066
7 | 1996/12/07 | 17:20:00 | 1996/12/08 | 04:00:00 | 9.903 | 205996 | 188708 | 11182 | 5.93 | 0.119 | 0.67 | 0.63 | 10 | 10.63 | 0.084
8 | 1996/12/23 | 14:20:00 | 1996/12/24 | 05:40:00 | 17.531 | 456708 | 403812 | 35287 | 8.74 | 0.175 | 1 | 1.12 | 11.69 | 12.81 | 0.116
9 | 1997/03/06 | 07:40:00 | 1997/03/06 | 20:40:00 | 8.363 | 270110 | 243748 | 67747 | 27.79 | 0.556 | 2 | 4.5 | 11.69 | 16.2 | 0.098
10 | 1997/03/27 | 00:20:00 | 1997/03/27 | 18:40:00 | 9.379 | 410342 | 353132 | 25293 | 7.16 | 0.143 | 1.33 | 1.5 | 19.39 | 20.88 | 0.139
11 | 1997/03/27 | 19:40:00 | 1997/03/28 | 13:40:00 | 8.363 | 327439 | 286159 | 115352 | 40.31 | 0.806 | 4.33 | 7.66 | 11.34 | 19 | 0.126
12 | 1997/05/29 | 18:20:00 | 1997/05/30 | 03:00:00 | 6.722 | 118105 | 110827 | 35996 | 32.48 | 0.65 | 3 | 2.98 | 6.19 | 9.17 | 0.062
13 | 1997/11/30 | 05:00:00 | 1997/11/30 | 16:40:00 | 7.053 | 172179 | 156787 | 84267 | 53.75 | 1.075 | 3 | 6.64 | 5.71 | 12.35 | 0.089
14 | 1998/01/12 | 08:00:00 | 1998/01/12 | 17:00:00 | 8.72 | 143716 | 132262 | 47134 | 35.64 | 0.713 | 1.33 | 3 | 5.43 | 8.43 | 0.08
15 | 1998/01/30 | 20:40:00 | 1998/01/31 | 11:00:00 | 12.183 | 382976 | 341164 | 115348 | 33.81 | 0.676 | 3.33 | 5.26 | 10.29 | 15.55 | 0.109
16 | 1998/07/15 | 10:40:00 | 1998/07/16 | 11:00:00 | 8.292 | 557650 | 483173 | 479400 | 99.22 | 1.984 | 10.67 | 32.11 | 0.25 | 32.37 | 0.134
17 | 1998/07/17 | 01:00:00 | 1998/07/18 | 13:00:00 | 8.221 | 861006 | 691160 | 299358 | 43.31 | 0.866 | 12.67 | 20.22 | 26.47 | 46.69 | 0.197
18 | 1998/10/03 | 10:40:00 | 1998/10/06 | 08:00:00 | 7.322 | 1088733 | 711420 | 427047 | 60.03 | 1.201 | 15.33 | 32.41 | 21.58 | 54 | 0.347
19 | 1998/12/11 | 13:00:00 | 1998/12/12 | 08:20:00 | 3.692 | 101138 | 85517 | 16692 | 19.52 | 0.39 | 3.33 | 2.51 | 10.35 | 12.86 | 0.154
20 | 1998/12/14 | 13:40:00 | 1998/12/17 | 03:40:00 | 5.518 | 318867 | 199672 | 98477 | 49.32 | 0.986 | 8.33 | 9.91 | 10.18 | 20.1 | 0.374
21 | 1999/01/06 | 19:20:00 | 1999/01/13 | 05:40:00 | 107.45 | 1494389 | 652345 | 117708 | 18.04 | 0.361 | 1 | 0.61 | 2.77 | 3.37 | 0.563
22 | 1999/01/19 | 22:00:00 | 1999/01/21 | 07:20:00 | 13.77 | 203466 | 143455 | 33541 | 23.38 | 0.468 | 1.67 | 1.35 | 4.44 | 5.79 | 0.295
23 | 2000/01/06 | 18:00:00 | 2000/01/07 | 04:40:00 | 4.629 | 71806 | 64648 | 10359 | 16.02 | 0.32 | 1 | 1.24 | 6.51 | 7.75 | 0.1
24 | 2000/02/07 | 08:00:00 | 2000/02/08 | 14:20:00 | 15.608 | 523919 | 412033 | 172416 | 41.85 | 0.837 | 3.67 | 6.14 | 8.53 | 14.67 | 0.214
25 | 2000/02/11 | 19:00:00 | 2000/02/12 | 19:20:00 | 18.286 | 292744 | 237282 | 76408 | 32.2 | 0.644 | 2 | 2.32 | 4.89 | 7.21 | 0.189
26 | 2000/02/14 | 05:40:00 | 2000/02/14 | 22:40:00 | 4.459 | 98778 | 84527 | 24647 | 29.16 | 0.583 | 2.33 | 3.07 | 7.46 | 10.53 | 0.144
27 | 2000/03/30 | 16:40:00 | 2000/03/31 | 12:40:00 | 28.14 | 291026 | 245474 | 33761 | 13.75 | 0.275 | 0.67 | 0.67 | 4.18 | 4.85 | 0.157
28 | 2000/04/04 | 17:00:00 | 2000/04/08 | 19:40:00 | 28.816 | 1754255 | 1077877 | 170904 | 15.86 | 0.317 | 2.67 | 3.29 | 17.48 | 20.77 | 0.386
29 | 2000/04/14 | 19:40:00 | 2000/04/15 | 03:40:00 | 5.764 | 53345 | 49263 | 9306 | 18.89 | 0.378 | 1 | 0.9 | 3.85 | 4.75 | 0.077
30 | 2000/11/16 | 14:40:00 | 2000/11/17 | 17:00:00 | 4.629 | 98575 | 75077 | 14838 | 19.76 | 0.395 | 1.67 | 1.78 | 7.22 | 9 | 0.238
31 | 2000/11/25 | 01:40:00 | 2000/11/26 | 10:40:00 | 6.204 | 196596 | 141625 | 17242 | 12.17 | 0.243 | 2.33 | 1.54 | 11.12 | 12.66 | 0.28
32 | 2000/11/29 | 19:00:00 | 2000/12/02 | 14:20:00 | 13.346 | 547046 | 318620 | 125406 | 39.36 | 0.787 | 3.67 | 5.22 | 8.04 | 13.26 | 0.418
33 | 2000/12/12 | 00:20:00 | 2000/12/13 | 11:40:00 | 4.069 | 121742 | 86269 | 6016 | 6.97 | 0.139 | 0.67 | 0.82 | 10.92 | 11.74 | 0.291
34 | 2001/03/18 | 18:20:00 | 2001/03/19 | 22:40:00 | 3.432 | 156411 | 120981 | 5443 | 4.5 | 0.09 | 0.67 | 0.88 | 18.71 | 19.59 | 0.227
35 | 2001/11/26 | 20:00:00 | 2001/11/27 | 22:20:00 | 9.978 | 160129 | 123978 | 11523 | 9.29 | 0.186 | 0.67 | 0.64 | 6.27 | 6.91 | 0.226
36 | 2001/12/17 | 17:40:00 | 2001/12/18 | 07:20:00 | 5.518 | 74363 | 64212 | 15519 | 24.17 | 0.483 | 1 | 1.56 | 4.9 | 6.46 | 0.137
37 | 2001/12/23 | 05:20:00 | 2001/12/24 | 05:20:00 | 7.526 | 182530 | 146931 | 21960 | 14.95 | 0.299 | 1.33 | 1.62 | 9.23 | 10.85 | 0.195
38 | 2002/01/28 | 20:40:00 | 2002/01/29 | 16:20:00 | 16.514 | 235789 | 194959 | 57040 | 29.26 | 0.585 | 1.33 | 1.92 | 4.64 | 6.56 | 0.173
39 | 2002/01/31 | 22:00:00 | 2002/02/02 | 02:20:00 | 4.015 | 159950 | 125575 | 83650 | 66.61 | 1.332 | 3.33 | 11.57 | 5.8 | 17.37 | 0.215
40 | 2003/12/31 | 17:40:00 | 2003/12/31 | 21:00:00 | 4.687 | 18090 | 17902 | 6496 | 36.29 | 0.726 | 0.67 | 0.77 | 1.35 | 2.12 | 0.01
41 | 2004/02/18 | 11:00:00 | 2004/02/18 | 22:40:00 | 17.159 | 128318 | 115055 | 21087 | 18.33 | 0.367 | 0.67 | 0.68 | 3.05 | 3.73 | 0.103
42 | 2004/04/07 | 03:40:00 | 2004/04/08 | 11:00:00 | 4.29 | 136843 | 101493 | 20103 | 19.81 | 0.396 | 1.67 | 2.6 | 10.54 | 13.14 | 0.258
43 | 2006/01/23 | 17:00:00 | 2006/01/25 | 03:40:00 | 47.965 | 758593 | 605414 | 38867 | 6.42 | 0.128 | 1 | 0.45 | 6.54 | 6.99 | 0.202
44 | 2006/01/27 | 02:40:00 | 2006/01/29 | 02:20:00 | 25.176 | 511534 | 360655 | 14919 | 4.14 | 0.083 | 0.67 | 0.33 | 7.65 | 7.98 | 0.295
45 | 2006/01/29 | 04:40:00 | 2006/01/31 | 13:00:00 | 32.765 | 525396 | 373100 | 48075 | 12.89 | 0.258 | 1.67 | 0.82 | 5.52 | 6.33 | 0.29
46 | 2006/02/13 | 18:40:00 | 2006/02/14 | 11:00:00 | 11.297 | 108499 | 92328 | 15373 | 16.65 | 0.333 | 0.67 | 0.76 | 3.78 | 4.54 | 0.149
47 | 2006/02/22 | 23:20:00 | 2006/02/24 | 01:20:00 | 16.605 | 264982 | 215462 | 69133 | 32.09 | 0.642 | 2.33 | 2.31 | 4.9 | 7.21 | 0.187
48 | 2006/02/28 | 18:00:00 | 2006/03/02 | 02:00:00 | 26.917 | 319422 | 237518 | 15588 | 6.56 | 0.131 | 0.33 | 0.32 | 4.57 | 4.89 | 0.256
49 | 2006/03/02 | 22:00:00 | 2006/03/06 | 07:00:00 | 19.538 | 566093 | 325249 | 62927 | 19.35 | 0.387 | 1.33 | 1.79 | 7.46 | 9.25 | 0.425
50 | 2006/03/16 | 22:00:00 | 2006/03/18 | 03:20:00 | 22.752 | 239993 | 185816 | 26233 | 14.12 | 0.282 | 0.67 | 0.64 | 3.89 | 4.53 | 0.226
51 | 2006/03/22 | 15:20:00 | 2006/03/24 | 14:00:00 | 6.014 | 260385 | 179438 | 18091 | 10.08 | 0.202 | 1.33 | 1.67 | 14.93 | 16.61 | 0.311
52 | 2006/03/28 | 00:00:00 | 2006/03/30 | 10:20:00 | 9.231 | 300848 | 193939 | 16315 | 8.41 | 0.168 | 1 | 0.98 | 10.67 | 11.65 | 0.355
53 | 2006/12/19 | 17:20:00 | 2006/12/21 | 15:40:00 | 8.72 | 215097 | 138990 | 22522 | 16.2 | 0.324 | 3 | 1.43 | 7.42 | 8.85 | 0.354
54 | 2007/11/23 | 12:20:00 | 2007/11/27 | 12:40:00 | 15.698 | 436957 | 274908 | 113731 | 41.37 | 0.827 | 13.67 | 4.02 | 5.7 | 9.72 | 0.371
55 | 2009/01/30 | 01:00:00 | 2009/02/01 | 13:00:00 | 10.903 | 328008 | 204485 | 26446 | 12.93 | 0.259 | 3 | 1.35 | 9.08 | 10.43 | 0.377
56 | 2009/02/26 | 22:00:00 | 2009/02/28 | 06:00:00 | 4.572 | 163090 | 119516 | 8908 | 7.45 | 0.149 | 2 | 1.08 | 13.43 | 14.52 | 0.267
57 | 2009/03/01 | 01:40:00 | 2009/03/03 | 13:20:00 | 3.587 | 222763 | 134112 | 48955 | 36.5 | 0.73 | 8 | 7.58 | 13.19 | 20.77 | 0.398
58 | 2009/11/06 | 15:00:00 | 2009/11/10 | 12:00:00 | 42.557 | 809849 | 545392 | 31382 | 5.75 | 0.115 | 0.67 | 0.41 | 6.71 | 7.11 | 0.327
59 | 2009/11/19 | 05:00:00 | 2009/11/24 | 15:20:00 | 8.01 | 1250323 | 679374 | 374053 | 55.06 | 1.101 | 21.67 | 25.94 | 21.17 | 47.11 | 0.457
60 | 2009/11/27 | 16:00:00 | 2009/11/30 | 08:00:00 | 9.011 | 313061 | 176282 | 22781 | 12.92 | 0.258 | 2.67 | 1.4 | 9.45 | 10.85 | 0.437
61 | 2009/12/09 | 18:40:00 | 2009/12/10 | 19:40:00 | 25.499 | 591853 | 458401 | 25692 | 5.6 | 0.112 | 1.33 | 0.56 | 9.42 | 9.98 | 0.225
62 | 2009/12/10 | 21:00:00 | 2009/12/13 | 14:00:00 | 9.453 | 466473 | 257839 | 54817 | 21.26 | 0.425 | 3.33 | 3.22 | 11.93 | 15.15 | 0.447
63 | 2009/12/13 | 18:20:00 | 2009/12/16 | 19:00:00 | 12.347 | 533976 | 285189 | 27028 | 9.48 | 0.19 | 3.33 | 1.22 | 11.64 | 12.86 | 0.466
64 | 2009/12/20 | 22:40:00 | 2009/12/22 | 15:40:00 | 4.516 | 154067 | 105455 | 5274 | 5 | 0.1 | 0.67 | 0.65 | 12.32 | 12.97 | 0.316
65 | 2010/04/20 | 19:40:00 | 2010/04/22 | 14:20:00 | 3.535 | 129804 | 86667 | 15237 | 17.58 | 0.352 | 1.67 | 2.4 | 11.24 | 13.64 | 0.332
66 | 2011/01/05 | 17:00:00 | 2011/01/07 | 14:40:00 | 6.014 | 303623 | 197481 | 42954 | 21.75 | 0.435 | 4.67 | 3.97 | 14.27 | 18.24 | 0.35
67 | 2011/01/25 | 23:20:00 | 2011/01/30 | 00:20:00 | 31.115 | 1241809 | 737960 | 237890 | 32.24 | 0.645 | 8.33 | 4.25 | 8.93 | 13.18 | 0.406
68 | 2011/02/20 | 17:40:00 | 2011/02/21 | 18:40:00 | 3.745 | 93887 | 74453 | 16544 | 22.22 | 0.444 | 3.33 | 2.45 | 8.58 | 11.03 | 0.207
69 | 2011/03/27 | 08:20:00 | 2011/03/29 | 18:00:00 | 6.141 | 208218 | 123915 | 14716 | 11.88 | 0.238 | 2.67 | 1.33 | 9.9 | 11.23 | 0.405
70 | 2011/09/30 | 17:20:00 | 2011/10/02 | 07:40:00 | 9.011 | 231839 | 160623 | 19311 | 12.02 | 0.24 | 2 | 1.19 | 8.7 | 9.88 | 0.307
71 | 2011/12/15 | 21:20:00 | 2011/12/17 | 23:20:00 | 3.798 | 202332 | 129467 | 27142 | 20.96 | 0.419 | 4 | 3.97 | 14.96 | 18.92 | 0.36
72 | 2012/01/17 | 12:20:00 | 2012/01/21 | 16:20:00 | 7.801 | 817081 | 400183 | 163009 | 40.73 | 0.815 | 14.33 | 11.61 | 16.9 | 28.51 | 0.51
73 | 2012/09/06 | 13:00:00 | 2012/09/10 | 01:40:00 | 6.014 | 440995 | 254708 | 106159 | 41.68 | 0.834 | 23.67 | 9.81 | 13.73 | 23.54 | 0.422
74 | 2012/12/08 | 16:40:00 | 2012/12/10 | 14:00:00 | 13.856 | 421057 | 269838 | 75744 | 28.07 | 0.561 | 1.67 | 3.03 | 7.78 | 10.81 | 0.359
75 | 2013/01/19 | 05:40:00 | 2013/01/24 | 00:20:00 | 5.518 | 921476 | 438943 | 185182 | 42.19 | 0.844 | 11.33 | 18.65 | 25.56 | 44.21 | 0.524
76 | 2013/02/17 | 08:40:00 | 2013/02/17 | 13:40:00 | 6.204 | 26842 | 25500 | 4569 | 17.92 | 0.358 | 0.33 | 0.41 | 1.87 | 2.28 | 0.05
77 | 2013/03/01 | 06:00:00 | 2013/03/02 | 11:40:00 | 3.798 | 169230 | 129988 | 18495 | 14.23 | 0.285 | 3 | 2.71 | 16.33 | 19.04 | 0.232
78 | 2013/10/26 | 19:00:00 | 2013/10/27 | 23:40:00 | 4.572 | 146302 | 114621 | 8287 | 7.23 | 0.145 | 1 | 1.01 | 12.96 | 13.97 | 0.217
79 | 2013/12/11 | 20:00:00 | 2013/12/12 | 15:00:00 | 3.745 | 181011 | 155164 | 40365 | 26.01 | 0.52 | 3.67 | 5.98 | 17.02 | 23.01 | 0.143
80 | 2013/12/12 | 20:40:00 | 2013/12/15 | 16:40:00 | 39.95 | 797198 | 449269 | 93191 | 20.74 | 0.415 | 2 | 1.3 | 4.95 | 6.25 | 0.436
81 | 2014/03/04 | 14:20:00 | 2014/03/08 | 11:00:00 | 43.75 | 1741375 | 1047064 | 333710 | 31.87 | 0.637 | 8 | 4.23 | 9.05 | 13.29 | 0.399
82 | 2014/03/08 | 13:20:00 | 2014/03/09 | 14:40:00 | 111.144 | 1277747 | 971697 | 148595 | 15.29 | 0.306 | 0.67 | 0.74 | 4.12 | 4.86 | 0.24
83 | 2014/03/09 | 15:20:00 | 2014/03/12 | 14:20:00 | 35.67 | 777986 | 414501 | 77995 | 18.82 | 0.376 | 2 | 1.21 | 5.24 | 6.45 | 0.467
84 | 2014/03/13 | 03:00:00 | 2014/03/15 | 16:40:00 | 4.179 | 344871 | 207919 | 19001 | 9.14 | 0.183 | 2.33 | 2.53 | 25.15 | 27.68 | 0.397
85 | 2015/02/27 | 14:00:00 | 2015/03/01 | 11:00:00 | 7.053 | 210142 | 134751 | 17598 | 13.06 | 0.261 | 2 | 1.39 | 9.22 | 10.61 | 0.359
86 | 2022/01/29 | 02:00:00 | 2022/01/30 | 16:00:00 | 4.572 | 199747 | 143528 | 21947 | 15.29 | 0.306 | 4.33 | 2.67 | 14.78 | 17.45 | 0.281
87 | 2022/03/01 | 17:20:00 | 2022/03/02 | 14:40:00 | 8.648 | 148949 | 120313 | 18417 | 15.31 | 0.306 | 1.67 | 1.18 | 6.54 | 7.73 | 0.192
88 | 2022/04/02 | 18:00:00 | 2022/04/03 | 14:20:00 | 8.292 | 135993 | 113222 | 17342 | 15.32 | 0.306 | 3.33 | 1.16 | 6.42 | 7.58 | 0.167
89 | 2022/04/16 | 19:40:00 | 2022/04/20 | 17:00:00 | 3.639 | 474221 | 240591 | 124279 | 51.66 | 1.033 | 17.67 | 18.97 | 17.76 | 36.73 | 0.493
90 | 2022/12/26 | 05:40:00 | 2022/12/28 | 19:00:00 | 36.163 | 717719 | 469443 | 126811 | 27.01 | 0.54 | 7.33 | 1.95 | 5.26 | 7.21 | 0.346
91 | 2023/02/10 | 02:20:00 | 2023/02/11 | 13:00:00 | 4.459 | 271412 | 216626 | 135123 | 62.38 | 1.248 | 14 | 16.84 | 10.16 | 27 | 0.202
92 | 2023/02/11 | 16:00:00 | 2023/02/12 | 19:20:00 | 7.87 | 348890 | 272668 | 112883 | 41.4 | 0.828 | 6.67 | 7.97 | 11.28 | 19.25 | 0.218
93 | 2023/02/13 | 00:40:00 | 2023/02/14 | 11:20:00 | 5.951 | 289890 | 217580 | 48359 | 22.23 | 0.445 | 6.33 | 4.52 | 15.81 | 20.33 | 0.249
94 | 2023/02/16 | 03:40:00 | 2023/02/19 | 23:00:00 | 16.058 | 1198511 | 630128 | 265064 | 42.07 | 0.841 | 4.67 | 9.17 | 12.63 | 21.79 | 0.474
95 | 2023/02/20 | 12:20:00 | 2023/02/21 | 17:00:00 | 3.745 | 159248 | 125807 | 25323 | 20.13 | 0.403 | 3 | 3.76 | 14.92 | 18.68 | 0.21
96 | 2023/11/12 | 18:40:00 | 2023/11/13 | 23:20:00 | 4.015 | 143608 | 113984 | 26535 | 23.28 | 0.466 | 6.67 | 3.67 | 12.11 | 15.79 | 0.206
97 | 2023/12/15 | 22:20:00 | 2023/12/18 | 06:40:00 | 13.177 | 550331 | 349828 | 121462 | 34.72 | 0.694 | 7.67 | 5.12 | 9.62 | 14.74 | 0.364
98 | 2023/12/25 | 04:40:00 | 2023/12/31 | 10:40:00 | 23.167 | 2264710 | 1183550 | 616739 | 52.11 | 1.042 | 13.67 | 14.79 | 13.59 | 28.38 | 0.477
99 | 2025/01/06 | 18:20:00 | 2025/01/08 | 13:00:00 | 7.458 | 303735 | 222360 | 52546 | 23.63 | 0.473 | 9.67 | 3.92 | 12.66 | 16.58 | 0.268
100 | 2025/01/12 | 17:00:00 | 2025/01/15 | 22:40:00 | 13.515 | 609036 | 337672 | 107476 | 31.83 | 0.637 | 7 | 4.42 | 9.47 | 13.89 | 0.446

## HG Time Parameters
Estimated time parameters in catchment X1H020
Site# | Average T-Pxi (Eq [34],h) | Average T-Pxi (Eq [35],h) | T-Px (Eq [39],h) | r2 (Q-Pxi/Q-Dxi)
X1H020 | 4.06 | 4.38 | 2.35 | 0.37247

## Event 1
Hydrograph info for event 1 for X1H020 in period 19731001 to 20260303
Hydrograph period: 1973/10/15 21:00:00 to 1973/10/16 01:40:00 Date of peak: 1973/10/15 22:20:00 Peak flow: 4.179m³/sec
Date | Time | Date + Time | Observed (m³/sec) | Observed H(m) | Q-Dxi (m³/sec) | Q-Bxi (m³/sec) | Q-Txi (m³) | Q-Dxi (m³) | Q-Bxi (m³) | Cum. Q-Dri (m³)
1973/10/15 | 21:00:00 | 1973/10/15 21:00 | 0.403 | 0.017 | 0.402 | 0.001 | 0 | 0 | 0 | 0
1973/10/15 | 21:20:00 | 1973/10/15 21:20 | 1.743 | 0.072 | 1.737 | 0.006 | 1287 | 1283 | 4 | 1283
1973/10/15 | 21:40:00 | 1973/10/15 21:40 | 2.833 | 0.107 | 2.815 | 0.018 | 2820 | 2731 | 14 | 4014
1973/10/15 | 22:00:00 | 1973/10/15 22:00 | 3.674 | 0.124 | 3.64 | 0.034 | 3904 | 3873 | 31 | 7887
1973/10/15 | 22:20:00 | 1973/10/15 22:20 | 4.179 | 0.134 | 4.126 | 0.053 | 4833 | 4659 | 52 | 12546
1973/10/15 | 22:40:00 | 1973/10/15 22:40 | 4.179 | 0.134 | 4.105 | 0.074 | 5014 | 4938 | 76 | 12546
1973/10/15 | 23:00:00 | 1973/10/15 23:00 | 3.66 | 0.121 | 3.567 | 0.093 | 4734 | 4603 | 100 | 12546
1973/10/15 | 23:20:00 | 1973/10/15 23:20 | 3.083 | 0.106 | 2.973 | 0.11 | 4046 | 3924 | 122 | 12546
1973/10/15 | 23:40:00 | 1973/10/15 23:40 | 2.507 | 0.091 | 2.384 | 0.123 | 3354 | 3214 | 140 | 12546
1973/10/16 | 00:00:00 | 1973/10/16 00:00 | 1.93 | 0.076 | 1.796 | 0.134 | 2662 | 2508 | 154 | 12546
1973/10/16 | 00:20:00 | 1973/10/16 00:20 | 1.354 | 0.062 | 1.213 | 0.141 | 1970 | 1806 | 165 | 12546
1973/10/16 | 00:40:00 | 1973/10/16 00:40 | 0.777 | 0.047 | 0.631 | 0.146 | 1278 | 1106 | 172 | 12546
1973/10/16 | 01:00:00 | 1973/10/16 01:00 | 0.201 | 0.032 | 0.054 | 0.147 | 587 | 411 | 176 | 12546
1973/10/16 | 01:20:00 | 1973/10/16 01:20 | 0.09 | 0.015 | 0 | 0.09 | 175 | 32 | 142 | 12546
1973/10/16 | 01:40:00 | 1973/10/16 01:40 | 0.002 | 0.002 | 0 | 0.002 | 45 | 0 | 55 | 12546

## Event 2
Hydrograph info for event 2 for X1H020 in period 19731001 to 20260303
Hydrograph period: 1996/02/12 03:20:00 to 1996/02/12 05:40:00 Date of peak: 1996/02/12 04:00:00 Peak flow: 13.856m³/sec
Date | Time | Date + Time | Observed (m³/sec) | Observed H(m) | Q-Dxi (m³/sec) | Q-Bxi (m³/sec) | Q-Txi (m³) | Q-Dxi (m³) | Q-Bxi (m³) | Cum. Q-Dri (m³)
1996/02/12 | 03:20:00 | 1996/02/12 03:20 | 0 | 0 | 0 | 0 | 0 | 0 | 0 | 0
1996/02/12 | 03:40:00 | 1996/02/12 03:40 | 4.619 | 0.09 | 4.607 | 0.012 | 554 | 2764 | 7 | 2764
1996/02/12 | 04:00:00 | 1996/02/12 04:00 | 12.009 | 0.234 | 11.956 | 0.053 | 13745 | 9938 | 39 | 12702
1996/02/12 | 04:20:00 | 1996/02/12 04:20 | 8.929 | 0.174 | 8.824 | 0.105 | 12563 | 12468 | 95 | 12702
1996/02/12 | 04:40:00 | 1996/02/12 04:40 | 5.85 | 0.114 | 5.708 | 0.142 | 8868 | 8719 | 148 | 12702
1996/02/12 | 05:00:00 | 1996/02/12 05:00 | 2.771 | 0.054 | 2.609 | 0.162 | 5173 | 4990 | 182 | 12702
1996/02/12 | 05:20:00 | 1996/02/12 05:20 | 0 | 0 | 0 | 0 | 1496 | 1565 | 97 | 12702
1996/02/12 | 05:40:00 | 1996/02/12 05:40 | 0 | 0 | 0 | 0 | 0 | 0 | 0 | 12702

## Event 3
Hydrograph info for event 3 for X1H020 in period 19731001 to 20260303
Hydrograph period: 1996/02/12 06:40:00 to 1996/02/12 09:00:00 Date of peak: 1996/02/12 07:20:00 Peak flow: 6.526m³/sec
Date | Time | Date + Time | Observed (m³/sec) | Observed H(m) | Q-Dxi (m³/sec) | Q-Bxi (m³/sec) | Q-Txi (m³) | Q-Dxi (m³) | Q-Bxi (m³) | Cum. Q-Dri (m³)
1996/02/12 | 06:40:00 | 1996/02/12 06:40 | 0 | 0 | 0 | 0 | 0 | 0 | 0 | 0
1996/02/12 | 07:00:00 | 1996/02/12 07:00 | 2.61 | 0.069 | 2.603 | 0.007 | 940 | 1562 | 4 | 1562
1996/02/12 | 07:20:00 | 1996/02/12 07:20 | 6.359 | 0.169 | 6.33 | 0.029 | 5707 | 5360 | 21 | 6922
1996/02/12 | 07:40:00 | 1996/02/12 07:40 | 4.685 | 0.124 | 4.629 | 0.056 | 6626 | 6575 | 51 | 6922
1996/02/12 | 08:00:00 | 1996/02/12 08:00 | 3.012 | 0.08 | 2.937 | 0.075 | 4618 | 4539 | 79 | 6922
1996/02/12 | 08:20:00 | 1996/02/12 08:20 | 1.339 | 0.035 | 1.253 | 0.086 | 2610 | 2514 | 97 | 6922
1996/02/12 | 08:40:00 | 1996/02/12 08:40 | 0 | 0 | 0 | 0 | 643 | 752 | 52 | 6922
1996/02/12 | 09:00:00 | 1996/02/12 09:00 | 0 | 0 | 0 | 0 | 0 | 0 | 0 | 6922

## Event 4
Hydrograph info for event 4 for X1H020 in period 19731001 to 20260303
Hydrograph period: 1996/10/30 11:40:00 to 1996/10/30 18:00:00 Date of peak: 1996/10/30 13:00:00 Peak flow: 8.363m³/sec
Date | Time | Date + Time | Observed (m³/sec) | Observed H(m) | Q-Dxi (m³/sec) | Q-Bxi (m³/sec) | Q-Txi (m³) | Q-Dxi (m³) | Q-Bxi (m³) | Cum. Q-Dri (m³)
1996/10/30 | 11:40:00 | 1996/10/30 11:40 | 0 | 0 | 0 | 0 | 0 | 0 | 0 | 0
1996/10/30 | 12:00:00 | 1996/10/30 12:00 | 1.045 | 0.025 | 1.042 | 0.003 | 188 | 625 | 2 | 625
1996/10/30 | 12:20:00 | 1996/10/30 12:20 | 4.53 | 0.108 | 4.513 | 0.017 | 3345 | 3334 | 11 | 3959
1996/10/30 | 12:40:00 | 1996/10/30 12:40 | 8.014 | 0.192 | 7.966 | 0.048 | 7526 | 7488 | 39 | 11447
1996/10/30 | 13:00:00 | 1996/10/30 13:00 | 8.32 | 0.199 | 8.232 | 0.088 | 9991 | 9719 | 82 | 21166
1996/10/30 | 13:20:00 | 1996/10/30 13:20 | 8.101 | 0.196 | 7.972 | 0.129 | 9914 | 9722 | 130 | 21166
1996/10/30 | 13:40:00 | 1996/10/30 13:40 | 7.626 | 0.189 | 7.458 | 0.168 | 9436 | 9258 | 178 | 21166
1996/10/30 | 14:00:00 | 1996/10/30 14:00 | 7.15 | 0.182 | 6.946 | 0.204 | 8865 | 8643 | 223 | 21166
1996/10/30 | 14:20:00 | 1996/10/30 14:20 | 6.633 | 0.174 | 6.396 | 0.237 | 8292 | 8005 | 265 | 21166
1996/10/30 | 14:40:00 | 1996/10/30 14:40 | 5.745 | 0.159 | 5.478 | 0.267 | 7427 | 7124 | 303 | 21166
1996/10/30 | 15:00:00 | 1996/10/30 15:00 | 4.857 | 0.143 | 4.565 | 0.292 | 6361 | 6026 | 335 | 21166
1996/10/30 | 15:20:00 | 1996/10/30 15:20 | 3.968 | 0.127 | 3.655 | 0.313 | 5295 | 4932 | 363 | 21166
1996/10/30 | 15:40:00 | 1996/10/30 15:40 | 3.08 | 0.111 | 2.751 | 0.329 | 4229 | 3844 | 385 | 21166
1996/10/30 | 16:00:00 | 1996/10/30 16:00 | 2.329 | 0.095 | 1.988 | 0.341 | 3188 | 2844 | 402 | 21166
1996/10/30 | 16:20:00 | 1996/10/30 16:20 | 1.898 | 0.077 | 1.548 | 0.35 | 2536 | 2122 | 414 | 21166
1996/10/30 | 16:40:00 | 1996/10/30 16:40 | 1.467 | 0.06 | 1.111 | 0.356 | 2019 | 1596 | 423 | 21166
1996/10/30 | 17:00:00 | 1996/10/30 17:00 | 1.035 | 0.042 | 0.674 | 0.361 | 1501 | 1071 | 430 | 21166
1996/10/30 | 17:20:00 | 1996/10/30 17:20 | 0.604 | 0.025 | 0.241 | 0.363 | 983 | 549 | 434 | 21166
1996/10/30 | 17:40:00 | 1996/10/30 17:40 | 0.173 | 0.007 | 0 | 0.173 | 466 | 145 | 322 | 21166
1996/10/30 | 18:00:00 | 1996/10/30 18:00 | 0 | 0 | 0 | 0 | 41 | 0 | 104 | 21166

## Event 5
Hydrograph info for event 5 for X1H020 in period 19731001 to 20260303
Hydrograph period: 1996/10/31 00:40:00 to 1996/10/31 13:20:00 Date of peak: 1996/10/31 06:40:00 Peak flow: 8.080m³/sec
Date | Time | Date + Time | Observed (m³/sec) | Observed H(m) | Q-Dxi (m³/sec) | Q-Bxi (m³/sec) | Q-Txi (m³) | Q-Dxi (m³) | Q-Bxi (m³) | Cum. Q-Dri (m³)
1996/10/31 | 00:40:00 | 1996/10/31 00:40 | 0.082 | 0.004 | 0.082 | 0 | 0 | 0 | 0 | 0
1996/10/31 | 01:00:00 | 1996/10/31 01:00 | 0.493 | 0.024 | 0.491 | 0.002 | 345 | 344 | 1 | 344
1996/10/31 | 01:20:00 | 1996/10/31 01:20 | 0.904 | 0.043 | 0.899 | 0.005 | 838 | 834 | 4 | 1178
1996/10/31 | 01:40:00 | 1996/10/31 01:40 | 1.314 | 0.063 | 1.303 | 0.011 | 1331 | 1321 | 9 | 2499
1996/10/31 | 02:00:00 | 1996/10/31 02:00 | 1.725 | 0.083 | 1.707 | 0.018 | 1824 | 1806 | 17 | 4305
1996/10/31 | 02:20:00 | 1996/10/31 02:20 | 3.113 | 0.109 | 3.083 | 0.03 | 2903 | 2874 | 29 | 7179
1996/10/31 | 02:40:00 | 1996/10/31 02:40 | 4.501 | 0.135 | 4.452 | 0.049 | 4569 | 4521 | 48 | 11700
1996/10/31 | 03:00:00 | 1996/10/31 03:00 | 5.889 | 0.16 | 5.814 | 0.075 | 6234 | 6160 | 74 | 17860
1996/10/31 | 03:20:00 | 1996/10/31 03:20 | 6.847 | 0.178 | 6.741 | 0.106 | 7796 | 7533 | 109 | 25393
1996/10/31 | 03:40:00 | 1996/10/31 03:40 | 7.159 | 0.182 | 7.018 | 0.141 | 8403 | 8255 | 148 | 33648
1996/10/31 | 04:00:00 | 1996/10/31 04:00 | 7.471 | 0.187 | 7.294 | 0.177 | 8778 | 8588 | 190 | 42236
1996/10/31 | 04:20:00 | 1996/10/31 04:20 | 7.784 | 0.192 | 7.57 | 0.214 | 9153 | 8919 | 234 | 51155
1996/10/31 | 04:40:00 | 1996/10/31 04:40 | 7.951 | 0.194 | 7.699 | 0.252 | 9484 | 9161 | 280 | 60316
1996/10/31 | 05:00:00 | 1996/10/31 05:00 | 7.973 | 0.194 | 7.682 | 0.291 | 9555 | 9229 | 326 | 69545
1996/10/31 | 05:20:00 | 1996/10/31 05:20 | 7.995 | 0.195 | 7.666 | 0.329 | 9581 | 9209 | 372 | 78754
1996/10/31 | 05:40:00 | 1996/10/31 05:40 | 8.018 | 0.195 | 7.65 | 0.368 | 9608 | 9190 | 418 | 87944
1996/10/31 | 06:00:00 | 1996/10/31 06:00 | 8.04 | 0.195 | 7.634 | 0.406 | 9635 | 9171 | 464 | 97115
1996/10/31 | 06:20:00 | 1996/10/31 06:20 | 8.062 | 0.196 | 7.618 | 0.444 | 9661 | 9151 | 510 | 106266
1996/10/31 | 06:40:00 | 1996/10/31 06:40 | 8.075 | 0.196 | 7.593 | 0.482 | 9687 | 9126 | 556 | 115392
1996/10/31 | 07:00:00 | 1996/10/31 07:00 | 8.053 | 0.196 | 7.533 | 0.52 | 9677 | 9075 | 601 | 115392
1996/10/31 | 07:20:00 | 1996/10/31 07:20 | 8.031 | 0.195 | 7.473 | 0.558 | 9651 | 9004 | 647 | 115392
1996/10/31 | 07:40:00 | 1996/10/31 07:40 | 8.009 | 0.195 | 7.414 | 0.595 | 9624 | 8932 | 692 | 115392
1996/10/31 | 08:00:00 | 1996/10/31 08:00 | 7.987 | 0.195 | 7.355 | 0.632 | 9597 | 8861 | 736 | 115392
1996/10/31 | 08:20:00 | 1996/10/31 08:20 | 7.964 | 0.194 | 7.295 | 0.669 | 9571 | 8790 | 780 | 115392
1996/10/31 | 08:40:00 | 1996/10/31 08:40 | 7.942 | 0.194 | 7.237 | 0.705 | 9544 | 8719 | 824 | 115392
1996/10/31 | 09:00:00 | 1996/10/31 09:00 | 7.512 | 0.188 | 6.772 | 0.74 | 9297 | 8405 | 867 | 115392
1996/10/31 | 09:20:00 | 1996/10/31 09:20 | 7.037 | 0.181 | 6.264 | 0.773 | 8729 | 7821 | 908 | 115392
1996/10/31 | 09:40:00 | 1996/10/31 09:40 | 6.511 | 0.172 | 5.708 | 0.803 | 8153 | 7183 | 946 | 115392
1996/10/31 | 10:00:00 | 1996/10/31 10:00 | 5.785 | 0.16 | 4.955 | 0.83 | 7378 | 6398 | 980 | 115392
1996/10/31 | 10:20:00 | 1996/10/31 10:20 | 5.06 | 0.147 | 4.207 | 0.853 | 6507 | 5498 | 1009 | 115392
1996/10/31 | 10:40:00 | 1996/10/31 10:40 | 4.334 | 0.134 | 3.462 | 0.872 | 5636 | 4602 | 1035 | 115392
1996/10/31 | 11:00:00 | 1996/10/31 11:00 | 3.608 | 0.121 | 2.721 | 0.887 | 4765 | 3710 | 1056 | 115392
1996/10/31 | 11:20:00 | 1996/10/31 11:20 | 2.882 | 0.109 | 1.983 | 0.899 | 3894 | 2822 | 1072 | 115392
1996/10/31 | 11:40:00 | 1996/10/31 11:40 | 2.281 | 0.088 | 1.373 | 0.908 | 3083 | 2014 | 1084 | 115392
1996/10/31 | 12:00:00 | 1996/10/31 12:00 | 1.711 | 0.066 | 0.798 | 0.913 | 2395 | 1303 | 1092 | 115392
1996/10/31 | 12:20:00 | 1996/10/31 12:20 | 1.141 | 0.044 | 0.225 | 0.916 | 1711 | 614 | 1097 | 115392
1996/10/31 | 12:40:00 | 1996/10/31 12:40 | 0.57 | 0.022 | 0 | 0.57 | 1026 | 135 | 891 | 115392
1996/10/31 | 13:00:00 | 1996/10/31 13:00 | 0 | 0 | 0 | 0 | 342 | 0 | 342 | 115392
1996/10/31 | 13:20:00 | 1996/10/31 13:20 | 0 | 0 | 0 | 0 | 0 | 0 | 0 | 115392

## Event 6
Hydrograph info for event 6 for X1H020 in period 19731001 to 20260303
Hydrograph period: 1996/11/17 17:40:00 to 1996/11/18 02:20:00 Date of peak: 1996/11/17 18:40:00 Peak flow: 9.527m³/sec
Date | Time | Date + Time | Observed (m³/sec) | Observed H(m) | Q-Dxi (m³/sec) | Q-Bxi (m³/sec) | Q-Txi (m³) | Q-Dxi (m³) | Q-Bxi (m³) | Cum. Q-Dri (m³)
1996/11/17 | 17:40:00 | 1996/11/17 17:40 | 0 | 0 | 0 | 0 | 0 | 0 | 0 | 0
1996/11/17 | 18:00:00 | 1996/11/17 18:00 | 3.604 | 0.084 | 3.595 | 0.009 | 1298 | 2157 | 5 | 2157
1996/11/17 | 18:20:00 | 1996/11/17 18:20 | 9.097 | 0.21 | 9.056 | 0.041 | 7899 | 7591 | 30 | 9748
1996/11/17 | 18:40:00 | 1996/11/17 18:40 | 9.527 | 0.216 | 9.44 | 0.087 | 11304 | 11098 | 77 | 20846
1996/11/17 | 19:00:00 | 1996/11/17 19:00 | 9.527 | 0.216 | 9.393 | 0.134 | 11433 | 11300 | 133 | 20846
1996/11/17 | 19:20:00 | 1996/11/17 19:20 | 9.527 | 0.216 | 9.346 | 0.181 | 11433 | 11243 | 189 | 20846
1996/11/17 | 19:40:00 | 1996/11/17 19:40 | 9.471 | 0.215 | 9.243 | 0.228 | 11426 | 11153 | 245 | 20846
1996/11/17 | 20:00:00 | 1996/11/17 20:00 | 9.193 | 0.211 | 8.92 | 0.273 | 11199 | 10898 | 301 | 20846
1996/11/17 | 20:20:00 | 1996/11/17 20:20 | 8.914 | 0.207 | 8.597 | 0.317 | 10864 | 10510 | 354 | 20846
1996/11/17 | 20:40:00 | 1996/11/17 20:40 | 8.636 | 0.203 | 8.276 | 0.36 | 10530 | 10124 | 406 | 20846
1996/11/17 | 21:00:00 | 1996/11/17 21:00 | 8.357 | 0.199 | 7.957 | 0.4 | 10196 | 9740 | 456 | 20846
1996/11/17 | 21:20:00 | 1996/11/17 21:20 | 8.079 | 0.195 | 7.64 | 0.439 | 9862 | 9358 | 504 | 20846
1996/11/17 | 21:40:00 | 1996/11/17 21:40 | 7.8 | 0.191 | 7.323 | 0.477 | 9528 | 8978 | 550 | 20846
1996/11/17 | 22:00:00 | 1996/11/17 22:00 | 7.522 | 0.188 | 7.009 | 0.513 | 9193 | 8599 | 594 | 20846
1996/11/17 | 22:20:00 | 1996/11/17 22:20 | 7.243 | 0.184 | 6.696 | 0.547 | 8859 | 8223 | 636 | 20846
1996/11/17 | 22:40:00 | 1996/11/17 22:40 | 6.965 | 0.18 | 6.385 | 0.58 | 8525 | 7849 | 676 | 20846
1996/11/17 | 23:00:00 | 1996/11/17 23:00 | 6.464 | 0.172 | 5.853 | 0.611 | 8111 | 7343 | 714 | 20846
1996/11/17 | 23:20:00 | 1996/11/17 23:20 | 5.815 | 0.161 | 5.177 | 0.638 | 7367 | 6618 | 749 | 20846
1996/11/17 | 23:40:00 | 1996/11/17 23:40 | 5.165 | 0.151 | 4.503 | 0.662 | 6588 | 5808 | 780 | 20846
1996/11/18 | 00:00:00 | 1996/11/18 00:00 | 4.516 | 0.14 | 3.833 | 0.683 | 5808 | 5001 | 807 | 20846
1996/11/18 | 00:20:00 | 1996/11/18 00:20 | 3.717 | 0.12 | 3.017 | 0.7 | 4939 | 4110 | 830 | 20846
1996/11/18 | 00:40:00 | 1996/11/18 00:40 | 2.918 | 0.1 | 2.204 | 0.714 | 3980 | 3133 | 848 | 20846
1996/11/18 | 01:00:00 | 1996/11/18 01:00 | 2.118 | 0.08 | 1.395 | 0.723 | 3022 | 2160 | 862 | 20846
1996/11/18 | 01:20:00 | 1996/11/18 01:20 | 1.319 | 0.06 | 0.591 | 0.728 | 2063 | 1192 | 870 | 20846
1996/11/18 | 01:40:00 | 1996/11/18 01:40 | 0.52 | 0.04 | 0 | 0.52 | 1104 | 355 | 749 | 20846
1996/11/18 | 02:00:00 | 1996/11/18 02:00 | 0.1 | 0.016 | 0 | 0.1 | 281 | 0 | 372 | 20846
1996/11/18 | 02:20:00 | 1996/11/18 02:20 | 0 | 0 | 0 | 0 | 36 | 0 | 60 | 20846

## Event 7
Hydrograph info for event 7 for X1H020 in period 19731001 to 20260303
Hydrograph period: 1996/12/07 17:20:00 to 1996/12/08 04:00:00 Date of peak: 1996/12/07 18:00:00 Peak flow: 9.903m³/sec
Date | Time | Date + Time | Observed (m³/sec) | Observed H(m) | Q-Dxi (m³/sec) | Q-Bxi (m³/sec) | Q-Txi (m³) | Q-Dxi (m³) | Q-Bxi (m³) | Cum. Q-Dri (m³)
1996/12/07 | 17:20:00 | 1996/12/07 17:20 | 0 | 0 | 0 | 0 | 0 | 0 | 0 | 0
1996/12/07 | 17:40:00 | 1996/12/07 17:40 | 4.401 | 0.098 | 4.39 | 0.011 | 2113 | 2634 | 7 | 2634
1996/12/07 | 18:00:00 | 1996/12/07 18:00 | 9.903 | 0.221 | 9.856 | 0.047 | 8582 | 8548 | 35 | 11182
1996/12/07 | 18:20:00 | 1996/12/07 18:20 | 9.813 | 0.22 | 9.717 | 0.096 | 11833 | 11744 | 85 | 11182
1996/12/07 | 18:40:00 | 1996/12/07 18:40 | 9.67 | 0.218 | 9.526 | 0.144 | 11690 | 11546 | 144 | 11182
1996/12/07 | 19:00:00 | 1996/12/07 19:00 | 9.527 | 0.216 | 9.336 | 0.191 | 11518 | 11317 | 201 | 11182
1996/12/07 | 19:20:00 | 1996/12/07 19:20 | 9.037 | 0.209 | 8.8 | 0.237 | 11139 | 10882 | 257 | 11182
1996/12/07 | 19:40:00 | 1996/12/07 19:40 | 8.547 | 0.202 | 8.268 | 0.279 | 10550 | 10241 | 310 | 11182
1996/12/07 | 20:00:00 | 1996/12/07 20:00 | 8.057 | 0.195 | 7.737 | 0.32 | 9962 | 9603 | 359 | 11182
1996/12/07 | 20:20:00 | 1996/12/07 20:20 | 7.567 | 0.188 | 7.21 | 0.357 | 9374 | 8968 | 406 | 11182
1996/12/07 | 20:40:00 | 1996/12/07 20:40 | 7.314 | 0.185 | 6.922 | 0.392 | 8857 | 8479 | 450 | 11182
1996/12/07 | 21:00:00 | 1996/12/07 21:00 | 7.299 | 0.185 | 6.872 | 0.427 | 8768 | 8276 | 492 | 11182
1996/12/07 | 21:20:00 | 1996/12/07 21:20 | 7.284 | 0.184 | 6.823 | 0.461 | 8750 | 8217 | 533 | 11182
1996/12/07 | 21:40:00 | 1996/12/07 21:40 | 7.269 | 0.184 | 6.774 | 0.495 | 8732 | 8158 | 574 | 11182
1996/12/07 | 22:00:00 | 1996/12/07 22:00 | 7.254 | 0.184 | 6.725 | 0.529 | 8714 | 8099 | 615 | 11182
1996/12/07 | 22:20:00 | 1996/12/07 22:20 | 6.655 | 0.175 | 6.094 | 0.561 | 8346 | 7691 | 654 | 11182
1996/12/07 | 22:40:00 | 1996/12/07 22:40 | 6.057 | 0.165 | 5.467 | 0.59 | 7627 | 6936 | 691 | 11182
1996/12/07 | 23:00:00 | 1996/12/07 23:00 | 5.458 | 0.156 | 4.842 | 0.616 | 6909 | 6185 | 724 | 11182
1996/12/07 | 23:20:00 | 1996/12/07 23:20 | 4.919 | 0.147 | 4.28 | 0.639 | 6194 | 5473 | 753 | 11182
1996/12/07 | 23:40:00 | 1996/12/07 23:40 | 4.919 | 0.147 | 4.259 | 0.66 | 5903 | 5123 | 780 | 11182
1996/12/08 | 00:00:00 | 1996/12/08 00:00 | 4.919 | 0.147 | 4.237 | 0.682 | 5903 | 5097 | 805 | 11182
1996/12/08 | 00:20:00 | 1996/12/08 00:20 | 4.87 | 0.146 | 4.167 | 0.703 | 5900 | 5043 | 831 | 11182
1996/12/08 | 00:40:00 | 1996/12/08 00:40 | 4.373 | 0.131 | 3.651 | 0.722 | 5545 | 4691 | 855 | 11182
1996/12/08 | 01:00:00 | 1996/12/08 01:00 | 3.876 | 0.116 | 3.137 | 0.739 | 4949 | 4072 | 877 | 11182
1996/12/08 | 01:20:00 | 1996/12/08 01:20 | 3.379 | 0.101 | 2.625 | 0.754 | 4353 | 3457 | 896 | 11182
1996/12/08 | 01:40:00 | 1996/12/08 01:40 | 2.882 | 0.086 | 2.116 | 0.766 | 3756 | 2845 | 912 | 11182
1996/12/08 | 02:00:00 | 1996/12/08 02:00 | 2.385 | 0.071 | 1.61 | 0.775 | 3160 | 2236 | 925 | 11182
1996/12/08 | 02:20:00 | 1996/12/08 02:20 | 1.888 | 0.056 | 1.106 | 0.782 | 2564 | 1630 | 934 | 11182
1996/12/08 | 02:40:00 | 1996/12/08 02:40 | 1.391 | 0.042 | 0.605 | 0.786 | 1968 | 1027 | 941 | 11182
1996/12/08 | 03:00:00 | 1996/12/08 03:00 | 0.894 | 0.027 | 0.106 | 0.788 | 1371 | 426 | 945 | 11182
1996/12/08 | 03:20:00 | 1996/12/08 03:20 | 0.398 | 0.012 | 0 | 0.398 | 775 | 64 | 712 | 11182
1996/12/08 | 03:40:00 | 1996/12/08 03:40 | 0 | 0 | 0 | 0 | 191 | 0 | 239 | 11182
1996/12/08 | 04:00:00 | 1996/12/08 04:00 | 0 | 0 | 0 | 0 | 0 | 0 | 0 | 11182

## Event 8
Hydrograph info for event 8 for X1H020 in period 19731001 to 20260303
Hydrograph period: 1996/12/23 14:20:00 to 1996/12/24 05:40:00 Date of peak: 1996/12/23 15:20:00 Peak flow: 17.531m³/sec
Date | Time | Date + Time | Observed (m³/sec) | Observed H(m) | Q-Dxi (m³/sec) | Q-Bxi (m³/sec) | Q-Txi (m³) | Q-Dxi (m³) | Q-Bxi (m³) | Cum. Q-Dri (m³)
1996/12/23 | 14:20:00 | 1996/12/23 14:20 | 0 | 0 | 0 | 0 | 0 | 0 | 0 | 0
1996/12/23 | 14:40:00 | 1996/12/23 14:40 | 10.334 | 0.227 | 10.308 | 0.026 | 2164 | 6185 | 16 | 6185
1996/12/23 | 15:00:00 | 1996/12/23 15:00 | 10.669 | 0.231 | 10.591 | 0.078 | 12602 | 12539 | 62 | 18724
1996/12/23 | 15:20:00 | 1996/12/23 15:20 | 17.162 | 0.307 | 17.015 | 0.147 | 18479 | 16563 | 135 | 35287
1996/12/23 | 15:40:00 | 1996/12/23 15:40 | 16.237 | 0.296 | 16.007 | 0.23 | 20039 | 19813 | 227 | 35287
1996/12/23 | 16:00:00 | 1996/12/23 16:00 | 15.313 | 0.286 | 15.005 | 0.308 | 18930 | 18607 | 323 | 35287
1996/12/23 | 16:20:00 | 1996/12/23 16:20 | 14.388 | 0.276 | 14.007 | 0.381 | 17820 | 17408 | 413 | 35287
1996/12/23 | 16:40:00 | 1996/12/23 16:40 | 13.463 | 0.265 | 13.015 | 0.448 | 16711 | 16213 | 497 | 35287
1996/12/23 | 17:00:00 | 1996/12/23 17:00 | 12.781 | 0.257 | 12.269 | 0.512 | 15688 | 15170 | 576 | 35287
1996/12/23 | 17:20:00 | 1996/12/23 17:20 | 12.259 | 0.251 | 11.687 | 0.572 | 15024 | 14374 | 650 | 35287
1996/12/23 | 17:40:00 | 1996/12/23 17:40 | 11.738 | 0.244 | 11.109 | 0.629 | 14398 | 13678 | 720 | 35287
1996/12/23 | 18:00:00 | 1996/12/23 18:00 | 11.216 | 0.238 | 10.533 | 0.683 | 13773 | 12985 | 787 | 35287
1996/12/23 | 18:20:00 | 1996/12/23 18:20 | 10.74 | 0.232 | 10.005 | 0.735 | 13150 | 12323 | 851 | 35287
1996/12/23 | 18:40:00 | 1996/12/23 18:40 | 10.666 | 0.231 | 9.882 | 0.784 | 12843 | 11932 | 911 | 35287
1996/12/23 | 19:00:00 | 1996/12/23 19:00 | 10.592 | 0.23 | 9.758 | 0.834 | 12755 | 11784 | 971 | 35287
1996/12/23 | 19:20:00 | 1996/12/23 19:20 | 10.518 | 0.229 | 9.636 | 0.882 | 12666 | 11636 | 1030 | 35287
1996/12/23 | 19:40:00 | 1996/12/23 19:40 | 10.445 | 0.228 | 9.515 | 0.93 | 12578 | 11490 | 1088 | 35287
1996/12/23 | 20:00:00 | 1996/12/23 20:00 | 10.262 | 0.226 | 9.285 | 0.977 | 12431 | 11280 | 1145 | 35287
1996/12/23 | 20:20:00 | 1996/12/23 20:20 | 10.068 | 0.223 | 9.045 | 1.023 | 12198 | 10998 | 1200 | 35287
1996/12/23 | 20:40:00 | 1996/12/23 20:40 | 9.873 | 0.22 | 8.805 | 1.068 | 11965 | 10710 | 1255 | 35287
1996/12/23 | 21:00:00 | 1996/12/23 21:00 | 9.679 | 0.218 | 8.567 | 1.112 | 11731 | 10423 | 1308 | 35287
1996/12/23 | 21:20:00 | 1996/12/23 21:20 | 9.484 | 0.215 | 8.33 | 1.154 | 11498 | 10138 | 1359 | 35287
1996/12/23 | 21:40:00 | 1996/12/23 21:40 | 9.29 | 0.212 | 8.095 | 1.195 | 11265 | 9855 | 1409 | 35287
1996/12/23 | 22:00:00 | 1996/12/23 22:00 | 9.095 | 0.21 | 7.86 | 1.235 | 11031 | 9573 | 1458 | 35287
1996/12/23 | 22:20:00 | 1996/12/23 22:20 | 8.901 | 0.207 | 7.627 | 1.274 | 10798 | 9292 | 1505 | 35287
1996/12/23 | 22:40:00 | 1996/12/23 22:40 | 8.707 | 0.204 | 7.395 | 1.312 | 10565 | 9014 | 1551 | 35287
1996/12/23 | 23:00:00 | 1996/12/23 23:00 | 8.512 | 0.202 | 7.164 | 1.348 | 10331 | 8736 | 1596 | 35287
1996/12/23 | 23:20:00 | 1996/12/23 23:20 | 8.318 | 0.199 | 6.935 | 1.383 | 10098 | 8459 | 1639 | 35287
1996/12/23 | 23:40:00 | 1996/12/23 23:40 | 8.123 | 0.196 | 6.705 | 1.418 | 9865 | 8184 | 1681 | 35287
1996/12/24 | 00:00:00 | 1996/12/24 00:00 | 7.929 | 0.194 | 6.478 | 1.451 | 9631 | 7910 | 1721 | 35287
1996/12/24 | 00:20:00 | 1996/12/24 00:20 | 7.654 | 0.19 | 6.172 | 1.482 | 9364 | 7590 | 1760 | 35287
1996/12/24 | 00:40:00 | 1996/12/24 00:40 | 7.346 | 0.185 | 5.834 | 1.512 | 9000 | 7203 | 1797 | 35287
1996/12/24 | 01:00:00 | 1996/12/24 01:00 | 7.037 | 0.181 | 5.496 | 1.541 | 8630 | 6798 | 1832 | 35287
1996/12/24 | 01:20:00 | 1996/12/24 01:20 | 6.729 | 0.176 | 5.162 | 1.567 | 8260 | 6395 | 1865 | 35287
1996/12/24 | 01:40:00 | 1996/12/24 01:40 | 6.42 | 0.171 | 4.827 | 1.593 | 7890 | 5993 | 1896 | 35287
1996/12/24 | 02:00:00 | 1996/12/24 02:00 | 6.004 | 0.164 | 4.388 | 1.616 | 7500 | 5530 | 1925 | 35287
1996/12/24 | 02:20:00 | 1996/12/24 02:20 | 5.336 | 0.151 | 3.7 | 1.636 | 6804 | 4853 | 1951 | 35287
1996/12/24 | 02:40:00 | 1996/12/24 02:40 | 4.668 | 0.138 | 3.015 | 1.653 | 6003 | 4029 | 1973 | 35287
1996/12/24 | 03:00:00 | 1996/12/24 03:00 | 4 | 0.124 | 2.334 | 1.666 | 5201 | 3209 | 1991 | 35287
1996/12/24 | 03:20:00 | 1996/12/24 03:20 | 3.333 | 0.111 | 1.657 | 1.676 | 4400 | 2394 | 2005 | 35287
1996/12/24 | 03:40:00 | 1996/12/24 03:40 | 2.665 | 0.098 | 0.982 | 1.683 | 3598 | 1583 | 2015 | 35287
1996/12/24 | 04:00:00 | 1996/12/24 04:00 | 1.997 | 0.085 | 0.311 | 1.686 | 2797 | 776 | 2021 | 35287
1996/12/24 | 04:20:00 | 1996/12/24 04:20 | 1.329 | 0.072 | 0 | 1.329 | 1995 | 187 | 1809 | 35287
1996/12/24 | 04:40:00 | 1996/12/24 04:40 | 0.841 | 0.049 | 0 | 0.841 | 1280 | 0 | 1302 | 35287
1996/12/24 | 05:00:00 | 1996/12/24 05:00 | 0.398 | 0.023 | 0 | 0.398 | 744 | 0 | 743 | 35287
1996/12/24 | 05:20:00 | 1996/12/24 05:20 | 0 | 0 | 0 | 0 | 215 | 0 | 239 | 35287
1996/12/24 | 05:40:00 | 1996/12/24 05:40 | 0 | 0 | 0 | 0 | 0 | 0 | 0 | 35287

## Event 9
Hydrograph info for event 9 for X1H020 in period 19731001 to 20260303
Hydrograph period: 1997/03/06 07:40:00 to 1997/03/06 20:40:00 Date of peak: 1997/03/06 10:40:00 Peak flow: 8.363m³/sec
Date | Time | Date + Time | Observed (m³/sec) | Observed H(m) | Q-Dxi (m³/sec) | Q-Bxi (m³/sec) | Q-Txi (m³) | Q-Dxi (m³) | Q-Bxi (m³) | Cum. Q-Dri (m³)
1997/03/06 | 07:40:00 | 1997/03/06 07:40 | 0 | 0 | 0 | 0 | 0 | 0 | 0 | 0
1997/03/06 | 08:00:00 | 1997/03/06 08:00 | 1.519 | 0.038 | 1.515 | 0.004 | 547 | 909 | 2 | 909
1997/03/06 | 08:20:00 | 1997/03/06 08:20 | 4.05 | 0.101 | 4.032 | 0.018 | 3342 | 3329 | 13 | 4238
1997/03/06 | 08:40:00 | 1997/03/06 08:40 | 6.582 | 0.164 | 6.538 | 0.044 | 6379 | 6342 | 37 | 10580
1997/03/06 | 09:00:00 | 1997/03/06 09:00 | 7.873 | 0.193 | 7.793 | 0.08 | 8971 | 8598 | 75 | 19178
1997/03/06 | 09:20:00 | 1997/03/06 09:20 | 8.293 | 0.199 | 8.173 | 0.12 | 9724 | 9579 | 120 | 28757
1997/03/06 | 09:40:00 | 1997/03/06 09:40 | 8.309 | 0.199 | 8.148 | 0.161 | 9961 | 9793 | 169 | 38550
1997/03/06 | 10:00:00 | 1997/03/06 10:00 | 8.325 | 0.199 | 8.123 | 0.202 | 9980 | 9763 | 218 | 48313
1997/03/06 | 10:20:00 | 1997/03/06 10:20 | 8.34 | 0.2 | 8.098 | 0.242 | 9999 | 9732 | 267 | 58045
1997/03/06 | 10:40:00 | 1997/03/06 10:40 | 8.356 | 0.2 | 8.073 | 0.283 | 10018 | 9702 | 315 | 67747
1997/03/06 | 11:00:00 | 1997/03/06 11:00 | 8.346 | 0.2 | 8.023 | 0.323 | 10028 | 9657 | 364 | 67747
1997/03/06 | 11:20:00 | 1997/03/06 11:20 | 8.318 | 0.199 | 7.955 | 0.363 | 9998 | 9586 | 412 | 67747
1997/03/06 | 11:40:00 | 1997/03/06 11:40 | 8.29 | 0.199 | 7.887 | 0.403 | 9965 | 9505 | 460 | 67747
1997/03/06 | 12:00:00 | 1997/03/06 12:00 | 8.262 | 0.199 | 7.82 | 0.442 | 9932 | 9424 | 507 | 67747
1997/03/06 | 12:20:00 | 1997/03/06 12:20 | 8.235 | 0.198 | 7.754 | 0.481 | 9898 | 9344 | 554 | 67747
1997/03/06 | 12:40:00 | 1997/03/06 12:40 | 8.16 | 0.197 | 7.64 | 0.52 | 9851 | 9236 | 601 | 67747
1997/03/06 | 13:00:00 | 1997/03/06 13:00 | 8.04 | 0.195 | 7.482 | 0.558 | 9720 | 9073 | 647 | 67747
1997/03/06 | 13:20:00 | 1997/03/06 13:20 | 7.92 | 0.194 | 7.325 | 0.595 | 9576 | 8884 | 692 | 67747
1997/03/06 | 13:40:00 | 1997/03/06 13:40 | 7.799 | 0.192 | 7.168 | 0.631 | 9431 | 8696 | 736 | 67747
1997/03/06 | 14:00:00 | 1997/03/06 14:00 | 7.679 | 0.19 | 7.012 | 0.667 | 9287 | 8508 | 779 | 67747
1997/03/06 | 14:20:00 | 1997/03/06 14:20 | 7.558 | 0.188 | 6.856 | 0.702 | 9142 | 8321 | 821 | 67747
1997/03/06 | 14:40:00 | 1997/03/06 14:40 | 7.438 | 0.187 | 6.702 | 0.736 | 8997 | 8135 | 862 | 67747
1997/03/06 | 15:00:00 | 1997/03/06 15:00 | 7.268 | 0.184 | 6.499 | 0.769 | 8835 | 7921 | 903 | 67747
1997/03/06 | 15:20:00 | 1997/03/06 15:20 | 7.066 | 0.181 | 6.265 | 0.801 | 8600 | 7659 | 942 | 67747
1997/03/06 | 15:40:00 | 1997/03/06 15:40 | 6.863 | 0.178 | 6.031 | 0.832 | 8357 | 7378 | 979 | 67747
1997/03/06 | 16:00:00 | 1997/03/06 16:00 | 6.579 | 0.174 | 5.718 | 0.861 | 8100 | 7050 | 1016 | 67747
1997/03/06 | 16:20:00 | 1997/03/06 16:20 | 6.103 | 0.166 | 5.215 | 0.888 | 7609 | 6560 | 1050 | 67747
1997/03/06 | 16:40:00 | 1997/03/06 16:40 | 5.627 | 0.159 | 4.714 | 0.913 | 7038 | 5957 | 1081 | 67747
1997/03/06 | 17:00:00 | 1997/03/06 17:00 | 5.114 | 0.145 | 4.178 | 0.936 | 6447 | 5335 | 1109 | 67747
1997/03/06 | 17:20:00 | 1997/03/06 17:20 | 4.598 | 0.13 | 3.643 | 0.955 | 5827 | 4693 | 1134 | 67747
1997/03/06 | 17:40:00 | 1997/03/06 17:40 | 4.081 | 0.116 | 3.109 | 0.972 | 5207 | 4051 | 1156 | 67747
1997/03/06 | 18:00:00 | 1997/03/06 18:00 | 3.564 | 0.101 | 2.578 | 0.986 | 4587 | 3412 | 1175 | 67747
1997/03/06 | 18:20:00 | 1997/03/06 18:20 | 3.048 | 0.086 | 2.05 | 0.998 | 3967 | 2777 | 1191 | 67747
1997/03/06 | 18:40:00 | 1997/03/06 18:40 | 2.531 | 0.072 | 1.524 | 1.007 | 3347 | 2144 | 1203 | 67747
1997/03/06 | 19:00:00 | 1997/03/06 19:00 | 2.015 | 0.057 | 1.002 | 1.013 | 2728 | 1516 | 1212 | 67747
1997/03/06 | 19:20:00 | 1997/03/06 19:20 | 1.498 | 0.042 | 0.481 | 1.017 | 2108 | 890 | 1218 | 67747
1997/03/06 | 19:40:00 | 1997/03/06 19:40 | 0.982 | 0.028 | 0 | 0.982 | 1488 | 289 | 1199 | 67747
1997/03/06 | 20:00:00 | 1997/03/06 20:00 | 0.465 | 0.013 | 0 | 0.465 | 868 | 0 | 868 | 67747
1997/03/06 | 20:20:00 | 1997/03/06 20:20 | 0 | 0 | 0 | 0 | 251 | 0 | 279 | 67747
1997/03/06 | 20:40:00 | 1997/03/06 20:40 | 0 | 0 | 0 | 0 | 0 | 0 | 0 | 67747

## Event 10
Hydrograph info for event 10 for X1H020 in period 19731001 to 20260303
Hydrograph period: 1997/03/27 00:20:00 to 1997/03/27 18:40:00 Date of peak: 1997/03/27 01:40:00 Peak flow: 9.379m³/sec
Date | Time | Date + Time | Observed (m³/sec) | Observed H(m) | Q-Dxi (m³/sec) | Q-Bxi (m³/sec) | Q-Txi (m³) | Q-Dxi (m³) | Q-Bxi (m³) | Cum. Q-Dri (m³)
1997/03/27 | 00:20:00 | 1997/03/27 00:20 | 0.261 | 0.006 | 0.26 | 0.001 | 0 | 0 | 0 | 0
1997/03/27 | 00:40:00 | 1997/03/27 00:40 | 2.866 | 0.065 | 2.858 | 0.008 | 1876 | 1871 | 5 | 1871
1997/03/27 | 01:00:00 | 1997/03/27 01:00 | 5.471 | 0.125 | 5.442 | 0.029 | 5002 | 4980 | 23 | 6851
1997/03/27 | 01:20:00 | 1997/03/27 01:20 | 8.076 | 0.184 | 8.013 | 0.063 | 8128 | 8073 | 55 | 14924
1997/03/27 | 01:40:00 | 1997/03/27 01:40 | 9.375 | 0.214 | 9.269 | 0.106 | 10862 | 10369 | 102 | 25293
1997/03/27 | 02:00:00 | 1997/03/27 02:00 | 9.367 | 0.214 | 9.214 | 0.153 | 11245 | 11090 | 155 | 25293
1997/03/27 | 02:20:00 | 1997/03/27 02:20 | 9.359 | 0.214 | 9.16 | 0.199 | 11236 | 11025 | 211 | 25293
1997/03/27 | 02:40:00 | 1997/03/27 02:40 | 9.352 | 0.214 | 9.108 | 0.244 | 11226 | 10961 | 266 | 25293
1997/03/27 | 03:00:00 | 1997/03/27 03:00 | 9.344 | 0.214 | 9.054 | 0.29 | 11217 | 10897 | 321 | 25293
1997/03/27 | 03:20:00 | 1997/03/27 03:20 | 9.336 | 0.213 | 9.001 | 0.335 | 11208 | 10833 | 375 | 25293
1997/03/27 | 03:40:00 | 1997/03/27 03:40 | 9.328 | 0.213 | 8.948 | 0.38 | 11199 | 10769 | 429 | 25293
1997/03/27 | 04:00:00 | 1997/03/27 04:00 | 9.321 | 0.213 | 8.896 | 0.425 | 11190 | 10706 | 483 | 25293
1997/03/27 | 04:20:00 | 1997/03/27 04:20 | 9.313 | 0.213 | 8.844 | 0.469 | 11180 | 10644 | 537 | 25293
1997/03/27 | 04:40:00 | 1997/03/27 04:40 | 9.305 | 0.213 | 8.791 | 0.514 | 11171 | 10581 | 590 | 25293
1997/03/27 | 05:00:00 | 1997/03/27 05:00 | 9.228 | 0.212 | 8.671 | 0.557 | 11124 | 10477 | 643 | 25293
1997/03/27 | 05:20:00 | 1997/03/27 05:20 | 9.142 | 0.211 | 8.542 | 0.6 | 11022 | 10327 | 695 | 25293
1997/03/27 | 05:40:00 | 1997/03/27 05:40 | 9.057 | 0.21 | 8.414 | 0.643 | 10920 | 10173 | 746 | 25293
1997/03/27 | 06:00:00 | 1997/03/27 06:00 | 8.972 | 0.208 | 8.287 | 0.685 | 10817 | 10021 | 797 | 25293
1997/03/27 | 06:20:00 | 1997/03/27 06:20 | 8.886 | 0.207 | 8.16 | 0.726 | 10715 | 9868 | 847 | 25293
1997/03/27 | 06:40:00 | 1997/03/27 06:40 | 8.801 | 0.206 | 8.034 | 0.767 | 10612 | 9717 | 896 | 25293
1997/03/27 | 07:00:00 | 1997/03/27 07:00 | 8.716 | 0.205 | 7.909 | 0.807 | 10510 | 9566 | 944 | 25293
1997/03/27 | 07:20:00 | 1997/03/27 07:20 | 8.63 | 0.204 | 7.784 | 0.846 | 10407 | 9416 | 992 | 25293
1997/03/27 | 07:40:00 | 1997/03/27 07:40 | 8.545 | 0.202 | 7.66 | 0.885 | 10305 | 9267 | 1038 | 25293
1997/03/27 | 08:00:00 | 1997/03/27 08:00 | 8.459 | 0.201 | 7.536 | 0.923 | 10203 | 9118 | 1084 | 25293
1997/03/27 | 08:20:00 | 1997/03/27 08:20 | 8.374 | 0.2 | 7.414 | 0.96 | 10100 | 8970 | 1130 | 25293
1997/03/27 | 08:40:00 | 1997/03/27 08:40 | 8.289 | 0.199 | 7.292 | 0.997 | 9998 | 8823 | 1174 | 25293
1997/03/27 | 09:00:00 | 1997/03/27 09:00 | 8.203 | 0.198 | 7.17 | 1.033 | 9895 | 8677 | 1218 | 25293
1997/03/27 | 09:20:00 | 1997/03/27 09:20 | 8.118 | 0.196 | 7.049 | 1.069 | 9793 | 8531 | 1261 | 25293
1997/03/27 | 09:40:00 | 1997/03/27 09:40 | 8.033 | 0.195 | 6.929 | 1.104 | 9690 | 8387 | 1304 | 25293
1997/03/27 | 10:00:00 | 1997/03/27 10:00 | 7.947 | 0.194 | 6.809 | 1.138 | 9588 | 8243 | 1345 | 25293
1997/03/27 | 10:20:00 | 1997/03/27 10:20 | 7.846 | 0.193 | 6.674 | 1.172 | 9485 | 8089 | 1386 | 25293
1997/03/27 | 10:40:00 | 1997/03/27 10:40 | 7.606 | 0.189 | 6.401 | 1.205 | 9271 | 7845 | 1426 | 25293
1997/03/27 | 11:00:00 | 1997/03/27 11:00 | 7.365 | 0.186 | 6.129 | 1.236 | 8982 | 7518 | 1465 | 25293
1997/03/27 | 11:20:00 | 1997/03/27 11:20 | 7.124 | 0.182 | 5.858 | 1.266 | 8694 | 7192 | 1502 | 25293
1997/03/27 | 11:40:00 | 1997/03/27 11:40 | 6.884 | 0.178 | 5.589 | 1.295 | 8405 | 6868 | 1537 | 25293
1997/03/27 | 12:00:00 | 1997/03/27 12:00 | 6.534 | 0.173 | 5.212 | 1.322 | 8077 | 6480 | 1570 | 25293
1997/03/27 | 12:20:00 | 1997/03/27 12:20 | 6.111 | 0.166 | 4.764 | 1.347 | 7586 | 5985 | 1602 | 25293
1997/03/27 | 12:40:00 | 1997/03/27 12:40 | 5.687 | 0.159 | 4.317 | 1.37 | 7079 | 5449 | 1630 | 25293
1997/03/27 | 13:00:00 | 1997/03/27 13:00 | 5.264 | 0.152 | 3.874 | 1.39 | 6571 | 4914 | 1656 | 25293
1997/03/27 | 13:20:00 | 1997/03/27 13:20 | 4.841 | 0.145 | 3.432 | 1.409 | 6063 | 4383 | 1680 | 25293
1997/03/27 | 13:40:00 | 1997/03/27 13:40 | 4.388 | 0.137 | 2.963 | 1.425 | 5546 | 3837 | 1700 | 25293
1997/03/27 | 14:00:00 | 1997/03/27 14:00 | 3.906 | 0.128 | 2.468 | 1.438 | 4976 | 3258 | 1718 | 25293
1997/03/27 | 14:20:00 | 1997/03/27 14:20 | 3.423 | 0.119 | 1.973 | 1.45 | 4398 | 2665 | 1733 | 25293
1997/03/27 | 14:40:00 | 1997/03/27 14:40 | 2.941 | 0.109 | 1.483 | 1.458 | 3819 | 2074 | 1745 | 25293
1997/03/27 | 15:00:00 | 1997/03/27 15:00 | 2.459 | 0.1 | 0.995 | 1.464 | 3240 | 1486 | 1754 | 25293
1997/03/27 | 15:20:00 | 1997/03/27 15:20 | 2.279 | 0.096 | 0.81 | 1.469 | 2842 | 1083 | 1760 | 25293
1997/03/27 | 15:40:00 | 1997/03/27 15:40 | 2.056 | 0.09 | 0.584 | 1.472 | 2614 | 836 | 1765 | 25293
1997/03/27 | 16:00:00 | 1997/03/27 16:00 | 1.791 | 0.083 | 0.316 | 1.475 | 2308 | 540 | 1768 | 25293
1997/03/27 | 16:20:00 | 1997/03/27 16:20 | 1.526 | 0.075 | 0.05 | 1.476 | 1991 | 220 | 1770 | 25293
1997/03/27 | 16:40:00 | 1997/03/27 16:40 | 1.262 | 0.067 | 0 | 1.262 | 1673 | 30 | 1643 | 25293
1997/03/27 | 17:00:00 | 1997/03/27 17:00 | 0.997 | 0.06 | 0 | 0.997 | 1355 | 0 | 1355 | 25293
1997/03/27 | 17:20:00 | 1997/03/27 17:20 | 0.732 | 0.052 | 0 | 0.732 | 1037 | 0 | 1037 | 25293
1997/03/27 | 17:40:00 | 1997/03/27 17:40 | 0.467 | 0.045 | 0 | 0.467 | 720 | 0 | 719 | 25293
1997/03/27 | 18:00:00 | 1997/03/27 18:00 | 0.366 | 0.04 | 0 | 0.366 | 490 | 0 | 500 | 25293
1997/03/27 | 18:20:00 | 1997/03/27 18:20 | 0.283 | 0.036 | 0 | 0.283 | 389 | 0 | 389 | 25293
1997/03/27 | 18:40:00 | 1997/03/27 18:40 | 0.215 | 0.033 | 0 | 0.215 | 292 | 0 | 299 | 25293

## Event 11
Hydrograph info for event 11 for X1H020 in period 19731001 to 20260303
Hydrograph period: 1997/03/27 19:40:00 to 1997/03/28 13:40:00 Date of peak: 1997/03/28 02:00:00 Peak flow: 8.363m³/sec
Date | Time | Date + Time | Observed (m³/sec) | Observed H(m) | Q-Dxi (m³/sec) | Q-Bxi (m³/sec) | Q-Txi (m³) | Q-Dxi (m³) | Q-Bxi (m³) | Cum. Q-Dri (m³)
1997/03/27 | 19:40:00 | 1997/03/27 19:40 | 0.186 | 0.031 | 0.186 | 0 | 0 | 0 | 0 | 0
1997/03/27 | 20:00:00 | 1997/03/27 20:00 | 0.426 | 0.041 | 0.424 | 0.002 | 353 | 366 | 1 | 366
1997/03/27 | 20:20:00 | 1997/03/27 20:20 | 0.695 | 0.051 | 0.69 | 0.005 | 673 | 669 | 4 | 1035
1997/03/27 | 20:40:00 | 1997/03/27 20:40 | 0.963 | 0.062 | 0.954 | 0.009 | 994 | 987 | 8 | 2022
1997/03/27 | 21:00:00 | 1997/03/27 21:00 | 1.466 | 0.075 | 1.451 | 0.015 | 1443 | 1443 | 14 | 3465
1997/03/27 | 21:20:00 | 1997/03/27 21:20 | 1.996 | 0.089 | 1.972 | 0.024 | 2077 | 2054 | 23 | 5519
1997/03/27 | 21:40:00 | 1997/03/27 21:40 | 2.852 | 0.105 | 2.816 | 0.036 | 2870 | 2873 | 35 | 8392
1997/03/27 | 22:00:00 | 1997/03/27 22:00 | 3.79 | 0.121 | 3.738 | 0.052 | 3985 | 3933 | 52 | 12325
1997/03/27 | 22:20:00 | 1997/03/27 22:20 | 4.728 | 0.137 | 4.655 | 0.073 | 5111 | 5036 | 75 | 17361
1997/03/27 | 22:40:00 | 1997/03/27 22:40 | 5.666 | 0.154 | 5.567 | 0.099 | 6236 | 6133 | 103 | 23494
1997/03/27 | 23:00:00 | 1997/03/27 23:00 | 6.603 | 0.17 | 6.474 | 0.129 | 7361 | 7225 | 136 | 30719
1997/03/27 | 23:20:00 | 1997/03/27 23:20 | 7.541 | 0.186 | 7.378 | 0.163 | 8487 | 8311 | 175 | 39030
1997/03/27 | 23:40:00 | 1997/03/27 23:40 | 8.293 | 0.199 | 8.091 | 0.202 | 9590 | 9281 | 219 | 48311
1997/03/28 | 00:00:00 | 1997/03/28 00:00 | 8.302 | 0.199 | 8.059 | 0.243 | 9957 | 9690 | 267 | 58001
1997/03/28 | 00:20:00 | 1997/03/28 00:20 | 8.311 | 0.199 | 8.028 | 0.283 | 9968 | 9652 | 315 | 67653
1997/03/28 | 00:40:00 | 1997/03/28 00:40 | 8.32 | 0.199 | 7.997 | 0.323 | 9978 | 9615 | 364 | 77268
1997/03/28 | 01:00:00 | 1997/03/28 01:00 | 8.328 | 0.2 | 7.965 | 0.363 | 9989 | 9577 | 412 | 86845
1997/03/28 | 01:20:00 | 1997/03/28 01:20 | 8.337 | 0.2 | 7.934 | 0.403 | 9999 | 9539 | 460 | 96384
1997/03/28 | 01:40:00 | 1997/03/28 01:40 | 8.346 | 0.2 | 7.903 | 0.443 | 10010 | 9502 | 507 | 105886
1997/03/28 | 02:00:00 | 1997/03/28 02:00 | 8.355 | 0.2 | 7.873 | 0.482 | 10020 | 9466 | 555 | 115352
1997/03/28 | 02:20:00 | 1997/03/28 02:20 | 8.353 | 0.2 | 7.831 | 0.522 | 10030 | 9422 | 602 | 115352
1997/03/28 | 02:40:00 | 1997/03/28 02:40 | 8.254 | 0.198 | 7.693 | 0.561 | 9964 | 9315 | 649 | 115352
1997/03/28 | 03:00:00 | 1997/03/28 03:00 | 8.154 | 0.197 | 7.555 | 0.599 | 9845 | 9149 | 696 | 115352
1997/03/28 | 03:20:00 | 1997/03/28 03:20 | 8.055 | 0.196 | 7.419 | 0.636 | 9726 | 8984 | 741 | 115352
1997/03/28 | 03:40:00 | 1997/03/28 03:40 | 7.956 | 0.194 | 7.283 | 0.673 | 9607 | 8821 | 786 | 115352
1997/03/28 | 04:00:00 | 1997/03/28 04:00 | 7.857 | 0.193 | 7.148 | 0.709 | 9488 | 8658 | 829 | 115352
1997/03/28 | 04:20:00 | 1997/03/28 04:20 | 7.758 | 0.191 | 7.013 | 0.745 | 9369 | 8497 | 872 | 115352
1997/03/28 | 04:40:00 | 1997/03/28 04:40 | 7.659 | 0.19 | 6.879 | 0.78 | 9250 | 8336 | 915 | 115352
1997/03/28 | 05:00:00 | 1997/03/28 05:00 | 7.56 | 0.188 | 6.746 | 0.814 | 9131 | 8175 | 956 | 115352
1997/03/28 | 05:20:00 | 1997/03/28 05:20 | 7.46 | 0.187 | 6.613 | 0.847 | 9012 | 8015 | 997 | 115352
1997/03/28 | 05:40:00 | 1997/03/28 05:40 | 7.361 | 0.186 | 6.481 | 0.88 | 8893 | 7856 | 1036 | 115352
1997/03/28 | 06:00:00 | 1997/03/28 06:00 | 7.156 | 0.182 | 6.244 | 0.912 | 8736 | 7635 | 1075 | 115352
1997/03/28 | 06:20:00 | 1997/03/28 06:20 | 6.88 | 0.178 | 5.937 | 0.943 | 8422 | 7309 | 1113 | 115352
1997/03/28 | 06:40:00 | 1997/03/28 06:40 | 6.604 | 0.174 | 5.632 | 0.972 | 8091 | 6942 | 1148 | 115352
1997/03/28 | 07:00:00 | 1997/03/28 07:00 | 6.329 | 0.17 | 5.33 | 0.999 | 7760 | 6578 | 1182 | 115352
1997/03/28 | 07:20:00 | 1997/03/28 07:20 | 6.053 | 0.165 | 5.028 | 1.025 | 7429 | 6215 | 1214 | 115352
1997/03/28 | 07:40:00 | 1997/03/28 07:40 | 5.777 | 0.161 | 4.728 | 1.049 | 7098 | 5853 | 1245 | 115352
1997/03/28 | 08:00:00 | 1997/03/28 08:00 | 5.501 | 0.157 | 4.429 | 1.072 | 6767 | 5494 | 1273 | 115352
1997/03/28 | 08:20:00 | 1997/03/28 08:20 | 5.172 | 0.151 | 4.078 | 1.094 | 6423 | 5104 | 1300 | 115352
1997/03/28 | 08:40:00 | 1997/03/28 08:40 | 4.763 | 0.143 | 3.65 | 1.113 | 5961 | 4637 | 1324 | 115352
1997/03/28 | 09:00:00 | 1997/03/28 09:00 | 4.354 | 0.135 | 3.224 | 1.13 | 5470 | 4124 | 1346 | 115352
1997/03/28 | 09:20:00 | 1997/03/28 09:20 | 3.945 | 0.127 | 2.8 | 1.145 | 4979 | 3614 | 1365 | 115352
1997/03/28 | 09:40:00 | 1997/03/28 09:40 | 3.536 | 0.12 | 2.378 | 1.158 | 4488 | 3106 | 1382 | 115352
1997/03/28 | 10:00:00 | 1997/03/28 10:00 | 3.127 | 0.112 | 1.958 | 1.169 | 3997 | 2601 | 1397 | 115352
1997/03/28 | 10:20:00 | 1997/03/28 10:20 | 2.718 | 0.104 | 1.54 | 1.178 | 3507 | 2099 | 1408 | 115352
1997/03/28 | 10:40:00 | 1997/03/28 10:40 | 2.309 | 0.096 | 1.124 | 1.185 | 3016 | 1599 | 1418 | 115352
1997/03/28 | 11:00:00 | 1997/03/28 11:00 | 1.992 | 0.086 | 0.803 | 1.189 | 2558 | 1156 | 1424 | 115352
1997/03/28 | 11:20:00 | 1997/03/28 11:20 | 1.736 | 0.075 | 0.543 | 1.193 | 2237 | 807 | 1429 | 115352
1997/03/28 | 11:40:00 | 1997/03/28 11:40 | 1.481 | 0.064 | 0.286 | 1.195 | 1930 | 498 | 1433 | 115352
1997/03/28 | 12:00:00 | 1997/03/28 12:00 | 1.226 | 0.053 | 0.03 | 1.196 | 1624 | 190 | 1434 | 115352
1997/03/28 | 12:20:00 | 1997/03/28 12:20 | 0.97 | 0.042 | 0 | 0.97 | 1318 | 18 | 1299 | 115352
1997/03/28 | 12:40:00 | 1997/03/28 12:40 | 0.715 | 0.031 | 0 | 0.715 | 1011 | 0 | 1011 | 115352
1997/03/28 | 13:00:00 | 1997/03/28 13:00 | 0.46 | 0.02 | 0 | 0.46 | 705 | 0 | 705 | 115352
1997/03/28 | 13:20:00 | 1997/03/28 13:20 | 0.204 | 0.009 | 0 | 0.204 | 398 | 0 | 398 | 115352
1997/03/28 | 13:40:00 | 1997/03/28 13:40 | 0 | 0 | 0 | 0 | 98 | 0 | 122 | 115352

## Event 12
Hydrograph info for event 12 for X1H020 in period 19731001 to 20260303
Hydrograph period: 1997/05/29 18:20:00 to 1997/05/30 03:00:00 Date of peak: 1997/05/29 21:20:00 Peak flow: 6.722m³/sec
Date | Time | Date + Time | Observed (m³/sec) | Observed H(m) | Q-Dxi (m³/sec) | Q-Bxi (m³/sec) | Q-Txi (m³) | Q-Dxi (m³) | Q-Bxi (m³) | Cum. Q-Dri (m³)
1997/05/29 | 18:20:00 | 1997/05/29 18:20 | 0.104 | 0.016 | 0.104 | 0 | 0 | 0 | 0 | 0
1997/05/29 | 18:40:00 | 1997/05/29 18:40 | 0.185 | 0.028 | 0.184 | 0.001 | 173 | 173 | 1 | 173
1997/05/29 | 19:00:00 | 1997/05/29 19:00 | 0.852 | 0.048 | 0.848 | 0.004 | 481 | 619 | 3 | 792
1997/05/29 | 19:20:00 | 1997/05/29 19:20 | 1.91 | 0.074 | 1.9 | 0.01 | 1657 | 1649 | 8 | 2441
1997/05/29 | 19:40:00 | 1997/05/29 19:40 | 2.968 | 0.099 | 2.945 | 0.023 | 2926 | 2907 | 20 | 5348
1997/05/29 | 20:00:00 | 1997/05/29 20:00 | 4.026 | 0.125 | 3.986 | 0.04 | 4196 | 4159 | 38 | 9507
1997/05/29 | 20:20:00 | 1997/05/29 20:20 | 5.043 | 0.149 | 4.981 | 0.062 | 5463 | 5380 | 61 | 14887
1997/05/29 | 20:40:00 | 1997/05/29 20:40 | 5.688 | 0.159 | 5.599 | 0.089 | 6439 | 6348 | 91 | 21235
1997/05/29 | 21:00:00 | 1997/05/29 21:00 | 6.334 | 0.17 | 6.215 | 0.119 | 7214 | 7089 | 125 | 28324
1997/05/29 | 21:20:00 | 1997/05/29 21:20 | 6.722 | 0.176 | 6.571 | 0.151 | 7927 | 7672 | 162 | 35996
1997/05/29 | 21:40:00 | 1997/05/29 21:40 | 6.722 | 0.176 | 6.539 | 0.183 | 8066 | 7866 | 200 | 35996
1997/05/29 | 22:00:00 | 1997/05/29 22:00 | 6.722 | 0.176 | 6.506 | 0.216 | 8066 | 7827 | 240 | 35996
1997/05/29 | 22:20:00 | 1997/05/29 22:20 | 6.722 | 0.176 | 6.473 | 0.249 | 8066 | 7787 | 279 | 35996
1997/05/29 | 22:40:00 | 1997/05/29 22:40 | 6.722 | 0.176 | 6.441 | 0.281 | 8066 | 7749 | 318 | 35996
1997/05/29 | 23:00:00 | 1997/05/29 23:00 | 6.324 | 0.17 | 6.012 | 0.312 | 7851 | 7472 | 356 | 35996
1997/05/29 | 23:20:00 | 1997/05/29 23:20 | 5.882 | 0.163 | 5.541 | 0.341 | 7324 | 6932 | 392 | 35996
1997/05/29 | 23:40:00 | 1997/05/29 23:40 | 5.44 | 0.156 | 5.072 | 0.368 | 6793 | 6368 | 425 | 35996
1997/05/30 | 00:00:00 | 1997/05/30 00:00 | 4.724 | 0.143 | 4.333 | 0.391 | 6115 | 5643 | 456 | 35996
1997/05/30 | 00:20:00 | 1997/05/30 00:20 | 3.977 | 0.13 | 3.566 | 0.411 | 5221 | 4739 | 482 | 35996
1997/05/30 | 00:40:00 | 1997/05/30 00:40 | 3.269 | 0.116 | 2.842 | 0.427 | 4330 | 3845 | 503 | 35996
1997/05/30 | 01:00:00 | 1997/05/30 01:00 | 2.714 | 0.101 | 2.274 | 0.44 | 3590 | 3069 | 520 | 35996
1997/05/30 | 01:20:00 | 1997/05/30 01:20 | 2.159 | 0.086 | 1.709 | 0.45 | 2924 | 2390 | 534 | 35996
1997/05/30 | 01:40:00 | 1997/05/30 01:40 | 1.604 | 0.071 | 1.147 | 0.457 | 2258 | 1713 | 544 | 35996
1997/05/30 | 02:00:00 | 1997/05/30 02:00 | 1.049 | 0.056 | 0.587 | 0.462 | 1592 | 1041 | 551 | 35996
1997/05/30 | 02:20:00 | 1997/05/30 02:20 | 0.494 | 0.041 | 0.031 | 0.463 | 926 | 371 | 555 | 35996
1997/05/30 | 02:40:00 | 1997/05/30 02:40 | 0.156 | 0.024 | 0 | 0.156 | 325 | 19 | 371 | 35996
1997/05/30 | 03:00:00 | 1997/05/30 03:00 | 0.036 | 0.005 | 0 | 0.036 | 116 | 0 | 115 | 35996

## Event 13
Hydrograph info for event 13 for X1H020 in period 19731001 to 20260303
Hydrograph period: 1997/11/30 05:00:00 to 1997/11/30 16:40:00 Date of peak: 1997/11/30 09:40:00 Peak flow: 7.053m³/sec
Date | Time | Date + Time | Observed (m³/sec) | Observed H(m) | Q-Dxi (m³/sec) | Q-Bxi (m³/sec) | Q-Txi (m³) | Q-Dxi (m³) | Q-Bxi (m³) | Cum. Q-Dri (m³)
1997/11/30 | 05:00:00 | 1997/11/30 05:00 | 0 | 0 | 0 | 0 | 0 | 0 | 0 | 0
1997/11/30 | 05:20:00 | 1997/11/30 05:20 | 1.055 | 0.035 | 1.052 | 0.003 | 633 | 631 | 2 | 631
1997/11/30 | 05:40:00 | 1997/11/30 05:40 | 2.11 | 0.071 | 2.099 | 0.011 | 1899 | 1891 | 8 | 2522
1997/11/30 | 06:00:00 | 1997/11/30 06:00 | 3.165 | 0.106 | 3.141 | 0.024 | 3165 | 3144 | 21 | 5666
1997/11/30 | 06:20:00 | 1997/11/30 06:20 | 4.089 | 0.132 | 4.047 | 0.042 | 4400 | 4313 | 39 | 9979
1997/11/30 | 06:40:00 | 1997/11/30 06:40 | 4.817 | 0.144 | 4.753 | 0.064 | 5344 | 5280 | 63 | 15259
1997/11/30 | 07:00:00 | 1997/11/30 07:00 | 5.544 | 0.156 | 5.455 | 0.089 | 6217 | 6125 | 92 | 21384
1997/11/30 | 07:20:00 | 1997/11/30 07:20 | 6.272 | 0.168 | 6.154 | 0.118 | 7090 | 6965 | 125 | 28349
1997/11/30 | 07:40:00 | 1997/11/30 07:40 | 6.859 | 0.178 | 6.708 | 0.151 | 7946 | 7717 | 161 | 36066
1997/11/30 | 08:00:00 | 1997/11/30 08:00 | 6.888 | 0.179 | 6.704 | 0.184 | 8249 | 8047 | 201 | 44113
1997/11/30 | 08:20:00 | 1997/11/30 08:20 | 6.917 | 0.179 | 6.699 | 0.218 | 8283 | 8042 | 241 | 52155
1997/11/30 | 08:40:00 | 1997/11/30 08:40 | 6.946 | 0.179 | 6.695 | 0.251 | 8318 | 8036 | 282 | 60191
1997/11/30 | 09:00:00 | 1997/11/30 09:00 | 6.975 | 0.18 | 6.69 | 0.285 | 8353 | 8031 | 322 | 68222
1997/11/30 | 09:20:00 | 1997/11/30 09:20 | 7.004 | 0.18 | 6.686 | 0.318 | 8387 | 8025 | 362 | 76247
1997/11/30 | 09:40:00 | 1997/11/30 09:40 | 7.033 | 0.181 | 6.681 | 0.352 | 8422 | 8020 | 402 | 84267
1997/11/30 | 10:00:00 | 1997/11/30 10:00 | 6.932 | 0.179 | 6.547 | 0.385 | 8433 | 7937 | 442 | 84267
1997/11/30 | 10:20:00 | 1997/11/30 10:20 | 6.528 | 0.173 | 6.111 | 0.417 | 8076 | 7595 | 481 | 84267
1997/11/30 | 10:40:00 | 1997/11/30 10:40 | 6.124 | 0.166 | 5.678 | 0.446 | 7591 | 7073 | 518 | 84267
1997/11/30 | 11:00:00 | 1997/11/30 11:00 | 5.72 | 0.16 | 5.246 | 0.474 | 7106 | 6554 | 552 | 84267
1997/11/30 | 11:20:00 | 1997/11/30 11:20 | 5.316 | 0.153 | 4.817 | 0.499 | 6622 | 6038 | 584 | 84267
1997/11/30 | 11:40:00 | 1997/11/30 11:40 | 4.912 | 0.147 | 4.39 | 0.522 | 6137 | 5524 | 613 | 84267
1997/11/30 | 12:00:00 | 1997/11/30 12:00 | 4.527 | 0.139 | 3.984 | 0.543 | 5656 | 5024 | 639 | 84267
1997/11/30 | 12:20:00 | 1997/11/30 12:20 | 4.184 | 0.128 | 3.622 | 0.562 | 5226 | 4563 | 663 | 84267
1997/11/30 | 12:40:00 | 1997/11/30 12:40 | 3.841 | 0.118 | 3.262 | 0.579 | 4815 | 4130 | 685 | 84267
1997/11/30 | 13:00:00 | 1997/11/30 13:00 | 3.498 | 0.107 | 2.903 | 0.595 | 4403 | 3699 | 705 | 84267
1997/11/30 | 13:20:00 | 1997/11/30 13:20 | 3.155 | 0.097 | 2.546 | 0.609 | 3992 | 3270 | 722 | 84267
1997/11/30 | 13:40:00 | 1997/11/30 13:40 | 2.812 | 0.086 | 2.192 | 0.62 | 3580 | 2843 | 737 | 84267
1997/11/30 | 14:00:00 | 1997/11/30 14:00 | 2.469 | 0.076 | 1.839 | 0.63 | 3169 | 2418 | 751 | 84267
1997/11/30 | 14:20:00 | 1997/11/30 14:20 | 2.126 | 0.065 | 1.487 | 0.639 | 2757 | 1995 | 762 | 84267
1997/11/30 | 14:40:00 | 1997/11/30 14:40 | 1.783 | 0.055 | 1.138 | 0.645 | 2346 | 1575 | 771 | 84267
1997/11/30 | 15:00:00 | 1997/11/30 15:00 | 1.44 | 0.044 | 0.79 | 0.65 | 1934 | 1156 | 777 | 84267
1997/11/30 | 15:20:00 | 1997/11/30 15:20 | 1.097 | 0.034 | 0.444 | 0.653 | 1523 | 740 | 782 | 84267
1997/11/30 | 15:40:00 | 1997/11/30 15:40 | 0.754 | 0.023 | 0.099 | 0.655 | 1111 | 326 | 785 | 84267
1997/11/30 | 16:00:00 | 1997/11/30 16:00 | 0.412 | 0.013 | 0 | 0.412 | 700 | 60 | 640 | 84267
1997/11/30 | 16:20:00 | 1997/11/30 16:20 | 0.069 | 0.002 | 0 | 0.069 | 288 | 0 | 289 | 84267
1997/11/30 | 16:40:00 | 1997/11/30 16:40 | 0 | 0 | 0 | 0 | 8 | 0 | 41 | 84267

## Event 14
Hydrograph info for event 14 for X1H020 in period 19731001 to 20260303
Hydrograph period: 1998/01/12 08:00:00 to 1998/01/12 17:00:00 Date of peak: 1998/01/12 10:00:00 Peak flow: 8.720m³/sec
Date | Time | Date + Time | Observed (m³/sec) | Observed H(m) | Q-Dxi (m³/sec) | Q-Bxi (m³/sec) | Q-Txi (m³) | Q-Dxi (m³) | Q-Bxi (m³) | Cum. Q-Dri (m³)
1998/01/12 | 08:00:00 | 1998/01/12 08:00 | 0 | 0 | 0 | 0 | 0 | 0 | 0 | 0
1998/01/12 | 08:20:00 | 1998/01/12 08:20 | 3.176 | 0.075 | 3.168 | 0.008 | 1906 | 1901 | 5 | 1901
1998/01/12 | 08:40:00 | 1998/01/12 08:40 | 6.353 | 0.15 | 6.321 | 0.032 | 5718 | 5694 | 24 | 7595
1998/01/12 | 09:00:00 | 1998/01/12 09:00 | 8.588 | 0.203 | 8.519 | 0.069 | 9360 | 8904 | 60 | 16499
1998/01/12 | 09:20:00 | 1998/01/12 09:20 | 8.624 | 0.204 | 8.512 | 0.112 | 10327 | 10219 | 108 | 26718
1998/01/12 | 09:40:00 | 1998/01/12 09:40 | 8.661 | 0.204 | 8.507 | 0.154 | 10371 | 10211 | 160 | 36929
1998/01/12 | 10:00:00 | 1998/01/12 10:00 | 8.698 | 0.205 | 8.501 | 0.197 | 10416 | 10205 | 211 | 47134
1998/01/12 | 10:20:00 | 1998/01/12 10:20 | 8.528 | 0.202 | 8.289 | 0.239 | 10410 | 10074 | 262 | 47134
1998/01/12 | 10:40:00 | 1998/01/12 10:40 | 8.046 | 0.195 | 7.767 | 0.279 | 9944 | 9633 | 311 | 47134
1998/01/12 | 11:00:00 | 1998/01/12 11:00 | 7.564 | 0.188 | 7.247 | 0.317 | 9366 | 9008 | 358 | 47134
1998/01/12 | 11:20:00 | 1998/01/12 11:20 | 7.083 | 0.181 | 6.731 | 0.352 | 8788 | 8387 | 401 | 47134
1998/01/12 | 11:40:00 | 1998/01/12 11:40 | 6.492 | 0.172 | 6.108 | 0.384 | 8158 | 7703 | 442 | 47134
1998/01/12 | 12:00:00 | 1998/01/12 12:00 | 5.874 | 0.161 | 5.461 | 0.413 | 7420 | 6941 | 478 | 47134
1998/01/12 | 12:20:00 | 1998/01/12 12:20 | 5.256 | 0.151 | 4.817 | 0.439 | 6678 | 6167 | 511 | 47134
1998/01/12 | 12:40:00 | 1998/01/12 12:40 | 4.638 | 0.14 | 4.177 | 0.461 | 5936 | 5396 | 540 | 47134
1998/01/12 | 13:00:00 | 1998/01/12 13:00 | 4.019 | 0.13 | 3.538 | 0.481 | 5194 | 4629 | 565 | 47134
1998/01/12 | 13:20:00 | 1998/01/12 13:20 | 3.401 | 0.119 | 2.904 | 0.497 | 4453 | 3866 | 586 | 47134
1998/01/12 | 13:40:00 | 1998/01/12 13:40 | 2.986 | 0.11 | 2.476 | 0.51 | 3808 | 3228 | 604 | 47134
1998/01/12 | 14:00:00 | 1998/01/12 14:00 | 2.621 | 0.102 | 2.099 | 0.522 | 3364 | 2745 | 619 | 47134
1998/01/12 | 14:20:00 | 1998/01/12 14:20 | 2.257 | 0.093 | 1.726 | 0.531 | 2927 | 2295 | 632 | 47134
1998/01/12 | 14:40:00 | 1998/01/12 14:40 | 1.892 | 0.085 | 1.353 | 0.539 | 2489 | 1847 | 642 | 47134
1998/01/12 | 15:00:00 | 1998/01/12 15:00 | 1.527 | 0.076 | 0.982 | 0.545 | 2052 | 1401 | 650 | 47134
1998/01/12 | 15:20:00 | 1998/01/12 15:20 | 1.163 | 0.068 | 0.614 | 0.549 | 1614 | 958 | 656 | 47134
1998/01/12 | 15:40:00 | 1998/01/12 15:40 | 0.882 | 0.053 | 0.331 | 0.551 | 1217 | 567 | 660 | 47134
1998/01/12 | 16:00:00 | 1998/01/12 16:00 | 0.623 | 0.038 | 0.071 | 0.552 | 903 | 241 | 662 | 47134
1998/01/12 | 16:20:00 | 1998/01/12 16:20 | 0.363 | 0.022 | 0 | 0.363 | 592 | 42 | 549 | 47134
1998/01/12 | 16:40:00 | 1998/01/12 16:40 | 0.104 | 0.006 | 0 | 0.104 | 280 | 0 | 280 | 47134
1998/01/12 | 17:00:00 | 1998/01/12 17:00 | 0 | 0 | 0 | 0 | 25 | 0 | 62 | 47134

## Event 15
Hydrograph info for event 15 for X1H020 in period 19731001 to 20260303
Hydrograph period: 1998/01/30 20:40:00 to 1998/01/31 11:00:00 Date of peak: 1998/01/31 00:20:00 Peak flow: 12.183m³/sec
Date | Time | Date + Time | Observed (m³/sec) | Observed H(m) | Q-Dxi (m³/sec) | Q-Bxi (m³/sec) | Q-Txi (m³) | Q-Dxi (m³) | Q-Bxi (m³) | Cum. Q-Dri (m³)
1998/01/30 | 20:40:00 | 1998/01/30 20:40 | 0 | 0 | 0 | 0 | 0 | 0 | 0 | 0
1998/01/30 | 21:00:00 | 1998/01/30 21:00 | 2.338 | 0.052 | 2.332 | 0.006 | 1262 | 1399 | 4 | 1399
1998/01/30 | 21:20:00 | 1998/01/30 21:20 | 4.935 | 0.109 | 4.911 | 0.024 | 4364 | 4346 | 18 | 5745
1998/01/30 | 21:40:00 | 1998/01/30 21:40 | 7.533 | 0.167 | 7.478 | 0.055 | 7481 | 7433 | 47 | 13178
1998/01/30 | 22:00:00 | 1998/01/30 22:00 | 10.13 | 0.224 | 10.031 | 0.099 | 10598 | 10505 | 92 | 23683
1998/01/30 | 22:20:00 | 1998/01/30 22:20 | 10.244 | 0.225 | 10.095 | 0.149 | 12225 | 12075 | 149 | 35758
1998/01/30 | 22:40:00 | 1998/01/30 22:40 | 10.358 | 0.227 | 10.158 | 0.2 | 12361 | 12152 | 210 | 47910
1998/01/30 | 23:00:00 | 1998/01/30 23:00 | 10.715 | 0.232 | 10.463 | 0.252 | 12541 | 12373 | 271 | 60283
1998/01/30 | 23:20:00 | 1998/01/30 23:20 | 11.639 | 0.243 | 11.333 | 0.306 | 13412 | 13077 | 335 | 73360
1998/01/30 | 23:40:00 | 1998/01/30 23:40 | 12.117 | 0.249 | 11.753 | 0.364 | 14388 | 13851 | 402 | 87211
1998/01/31 | 00:00:00 | 1998/01/31 00:00 | 12.147 | 0.25 | 11.724 | 0.423 | 14558 | 14086 | 472 | 101297
1998/01/31 | 00:20:00 | 1998/01/31 00:20 | 12.177 | 0.25 | 11.695 | 0.482 | 14594 | 14051 | 543 | 115348
1998/01/31 | 00:40:00 | 1998/01/31 00:40 | 11.937 | 0.247 | 11.397 | 0.54 | 14501 | 13855 | 613 | 115348
1998/01/31 | 01:00:00 | 1998/01/31 01:00 | 11.63 | 0.243 | 11.034 | 0.596 | 14140 | 13459 | 681 | 115348
1998/01/31 | 01:20:00 | 1998/01/31 01:20 | 11.323 | 0.239 | 10.673 | 0.65 | 13772 | 13024 | 748 | 115348
1998/01/31 | 01:40:00 | 1998/01/31 01:40 | 11.016 | 0.235 | 10.313 | 0.703 | 13403 | 12591 | 812 | 115348
1998/01/31 | 02:00:00 | 1998/01/31 02:00 | 10.709 | 0.231 | 9.955 | 0.754 | 13035 | 12161 | 874 | 115348
1998/01/31 | 02:20:00 | 1998/01/31 02:20 | 10.402 | 0.227 | 9.599 | 0.803 | 12666 | 11733 | 934 | 115348
1998/01/31 | 02:40:00 | 1998/01/31 02:40 | 10.094 | 0.223 | 9.244 | 0.85 | 12298 | 11306 | 992 | 115348
1998/01/31 | 03:00:00 | 1998/01/31 03:00 | 9.787 | 0.219 | 8.892 | 0.895 | 11929 | 10881 | 1047 | 115348
1998/01/31 | 03:20:00 | 1998/01/31 03:20 | 9.48 | 0.215 | 8.541 | 0.939 | 11560 | 10459 | 1101 | 115348
1998/01/31 | 03:40:00 | 1998/01/31 03:40 | 9.173 | 0.21 | 8.192 | 0.981 | 11192 | 10040 | 1152 | 115348
1998/01/31 | 04:00:00 | 1998/01/31 04:00 | 8.866 | 0.206 | 7.845 | 1.021 | 10823 | 9622 | 1201 | 115348
1998/01/31 | 04:20:00 | 1998/01/31 04:20 | 8.559 | 0.202 | 7.499 | 1.06 | 10455 | 9206 | 1249 | 115348
1998/01/31 | 04:40:00 | 1998/01/31 04:40 | 8.251 | 0.198 | 7.155 | 1.096 | 10086 | 8792 | 1294 | 115348
1998/01/31 | 05:00:00 | 1998/01/31 05:00 | 8.037 | 0.195 | 6.905 | 1.132 | 9768 | 8436 | 1337 | 115348
1998/01/31 | 05:20:00 | 1998/01/31 05:20 | 7.833 | 0.192 | 6.667 | 1.166 | 9522 | 8144 | 1378 | 115348
1998/01/31 | 05:40:00 | 1998/01/31 05:40 | 7.629 | 0.189 | 6.431 | 1.198 | 9278 | 7859 | 1418 | 115348
1998/01/31 | 06:00:00 | 1998/01/31 06:00 | 7.426 | 0.186 | 6.196 | 1.23 | 9033 | 7576 | 1457 | 115348
1998/01/31 | 06:20:00 | 1998/01/31 06:20 | 7.222 | 0.183 | 5.961 | 1.261 | 8788 | 7294 | 1494 | 115348
1998/01/31 | 06:40:00 | 1998/01/31 06:40 | 6.848 | 0.178 | 5.559 | 1.289 | 8493 | 6912 | 1530 | 115348
1998/01/31 | 07:00:00 | 1998/01/31 07:00 | 6.304 | 0.169 | 4.988 | 1.316 | 7891 | 6328 | 1563 | 115348
1998/01/31 | 07:20:00 | 1998/01/31 07:20 | 5.76 | 0.16 | 4.421 | 1.339 | 7238 | 5645 | 1593 | 115348
1998/01/31 | 07:40:00 | 1998/01/31 07:40 | 5.216 | 0.151 | 3.856 | 1.36 | 6586 | 4966 | 1620 | 115348
1998/01/31 | 08:00:00 | 1998/01/31 08:00 | 4.672 | 0.142 | 3.294 | 1.378 | 5933 | 4290 | 1643 | 115348
1998/01/31 | 08:20:00 | 1998/01/31 08:20 | 4.114 | 0.13 | 2.721 | 1.393 | 5277 | 3609 | 1663 | 115348
1998/01/31 | 08:40:00 | 1998/01/31 08:40 | 3.535 | 0.111 | 2.13 | 1.405 | 4589 | 2910 | 1679 | 115348
1998/01/31 | 09:00:00 | 1998/01/31 09:00 | 2.955 | 0.093 | 1.54 | 1.415 | 3894 | 2202 | 1692 | 115348
1998/01/31 | 09:20:00 | 1998/01/31 09:20 | 2.376 | 0.075 | 0.955 | 1.421 | 3198 | 1497 | 1701 | 115348
1998/01/31 | 09:40:00 | 1998/01/31 09:40 | 1.796 | 0.057 | 0.372 | 1.424 | 2503 | 796 | 1707 | 115348
1998/01/31 | 10:00:00 | 1998/01/31 10:00 | 1.217 | 0.038 | 0 | 1.217 | 1808 | 223 | 1585 | 115348
1998/01/31 | 10:20:00 | 1998/01/31 10:20 | 0.637 | 0.02 | 0 | 0.637 | 1113 | 0 | 1112 | 115348
1998/01/31 | 10:40:00 | 1998/01/31 10:40 | 0.058 | 0.002 | 0 | 0.058 | 417 | 0 | 417 | 115348
1998/01/31 | 11:00:00 | 1998/01/31 11:00 | 0 | 0 | 0 | 0 | 3 | 0 | 35 | 115348

## Event 16
Hydrograph info for event 16 for X1H020 in period 19731001 to 20260303
Hydrograph period: 1998/07/15 10:40:00 to 1998/07/16 11:00:00 Date of peak: 1998/07/16 10:00:00 Peak flow: 8.292m³/sec
Date | Time | Date + Time | Observed (m³/sec) | Observed H(m) | Q-Dxi (m³/sec) | Q-Bxi (m³/sec) | Q-Txi (m³) | Q-Dxi (m³) | Q-Bxi (m³) | Cum. Q-Dri (m³)
1998/07/15 | 10:40:00 | 1998/07/15 10:40 | 0.139 | 0.003 | 0.139 | 0 | 0 | 0 | 0 | 0
1998/07/15 | 11:00:00 | 1998/07/15 11:00 | 0.417 | 0.01 | 0.415 | 0.002 | 334 | 332 | 1 | 332
1998/07/15 | 11:20:00 | 1998/07/15 11:20 | 0.695 | 0.017 | 0.69 | 0.005 | 668 | 663 | 4 | 995
1998/07/15 | 11:40:00 | 1998/07/15 11:40 | 0.974 | 0.024 | 0.965 | 0.009 | 1001 | 994 | 8 | 1989
1998/07/15 | 12:00:00 | 1998/07/15 12:00 | 1.252 | 0.031 | 1.238 | 0.014 | 1335 | 1322 | 14 | 3311
1998/07/15 | 12:20:00 | 1998/07/15 12:20 | 1.53 | 0.038 | 1.509 | 0.021 | 1669 | 1648 | 21 | 4959
1998/07/15 | 12:40:00 | 1998/07/15 12:40 | 1.808 | 0.045 | 1.779 | 0.029 | 2003 | 1973 | 30 | 6932
1998/07/15 | 13:00:00 | 1998/07/15 13:00 | 2.086 | 0.052 | 2.047 | 0.039 | 2337 | 2295 | 41 | 9227
1998/07/15 | 13:20:00 | 1998/07/15 13:20 | 2.365 | 0.059 | 2.315 | 0.05 | 2671 | 2617 | 53 | 11844
1998/07/15 | 13:40:00 | 1998/07/15 13:40 | 2.643 | 0.066 | 2.581 | 0.062 | 3004 | 2938 | 67 | 14782
1998/07/15 | 14:00:00 | 1998/07/15 14:00 | 2.921 | 0.073 | 2.845 | 0.076 | 3338 | 3256 | 83 | 18038
1998/07/15 | 14:20:00 | 1998/07/15 14:20 | 3.199 | 0.08 | 3.108 | 0.091 | 3672 | 3572 | 100 | 21610
1998/07/15 | 14:40:00 | 1998/07/15 14:40 | 3.477 | 0.087 | 3.37 | 0.107 | 4006 | 3887 | 118 | 25497
1998/07/15 | 15:00:00 | 1998/07/15 15:00 | 3.755 | 0.093 | 3.631 | 0.124 | 4340 | 4200 | 139 | 29697
1998/07/15 | 15:20:00 | 1998/07/15 15:20 | 4.034 | 0.1 | 3.891 | 0.143 | 4674 | 4513 | 161 | 34210
1998/07/15 | 15:40:00 | 1998/07/15 15:40 | 4.312 | 0.107 | 4.149 | 0.163 | 5007 | 4824 | 184 | 39034
1998/07/15 | 16:00:00 | 1998/07/15 16:00 | 4.59 | 0.114 | 4.405 | 0.185 | 5341 | 5132 | 209 | 44166
1998/07/15 | 16:20:00 | 1998/07/15 16:20 | 4.868 | 0.121 | 4.66 | 0.208 | 5675 | 5439 | 235 | 49605
1998/07/15 | 16:40:00 | 1998/07/15 16:40 | 5.146 | 0.128 | 4.914 | 0.232 | 6009 | 5745 | 263 | 55350
1998/07/15 | 17:00:00 | 1998/07/15 17:00 | 5.425 | 0.135 | 5.168 | 0.257 | 6343 | 6050 | 293 | 61400
1998/07/15 | 17:20:00 | 1998/07/15 17:20 | 5.703 | 0.142 | 5.42 | 0.283 | 6676 | 6353 | 324 | 67753
1998/07/15 | 17:40:00 | 1998/07/15 17:40 | 5.981 | 0.149 | 5.67 | 0.311 | 7010 | 6654 | 357 | 74407
1998/07/15 | 18:00:00 | 1998/07/15 18:00 | 6.259 | 0.156 | 5.919 | 0.34 | 7344 | 6953 | 391 | 81360
1998/07/15 | 18:20:00 | 1998/07/15 18:20 | 6.537 | 0.163 | 6.167 | 0.37 | 7678 | 7251 | 426 | 88611
1998/07/15 | 18:40:00 | 1998/07/15 18:40 | 6.816 | 0.17 | 6.414 | 0.402 | 8012 | 7548 | 464 | 96159
1998/07/15 | 19:00:00 | 1998/07/15 19:00 | 7.094 | 0.177 | 6.659 | 0.435 | 8346 | 7844 | 502 | 104003
1998/07/15 | 19:20:00 | 1998/07/15 19:20 | 7.372 | 0.183 | 6.903 | 0.469 | 8679 | 8137 | 542 | 112140
1998/07/15 | 19:40:00 | 1998/07/15 19:40 | 7.65 | 0.19 | 7.146 | 0.504 | 9013 | 8430 | 584 | 120570
1998/07/15 | 20:00:00 | 1998/07/15 20:00 | 7.927 | 0.194 | 7.387 | 0.54 | 9346 | 8720 | 627 | 129290
1998/07/15 | 20:20:00 | 1998/07/15 20:20 | 8.051 | 0.196 | 7.473 | 0.578 | 9614 | 8916 | 671 | 138206
1998/07/15 | 20:40:00 | 1998/07/15 20:40 | 8.109 | 0.196 | 7.494 | 0.615 | 9696 | 8980 | 716 | 147186
1998/07/15 | 21:00:00 | 1998/07/15 21:00 | 8.168 | 0.197 | 7.515 | 0.653 | 9766 | 9005 | 761 | 156191
1998/07/15 | 21:20:00 | 1998/07/15 21:20 | 8.221 | 0.198 | 7.531 | 0.69 | 9836 | 9027 | 806 | 165218
1998/07/15 | 21:40:00 | 1998/07/15 21:40 | 8.223 | 0.198 | 7.495 | 0.728 | 9866 | 9015 | 851 | 174233
1998/07/15 | 22:00:00 | 1998/07/15 22:00 | 8.225 | 0.198 | 7.459 | 0.766 | 9868 | 8973 | 896 | 183206
1998/07/15 | 22:20:00 | 1998/07/15 22:20 | 8.226 | 0.198 | 7.423 | 0.803 | 9871 | 8929 | 941 | 192135
1998/07/15 | 22:40:00 | 1998/07/15 22:40 | 8.228 | 0.198 | 7.388 | 0.84 | 9873 | 8887 | 986 | 201022
1998/07/15 | 23:00:00 | 1998/07/15 23:00 | 8.23 | 0.198 | 7.353 | 0.877 | 9875 | 8845 | 1030 | 209867
1998/07/15 | 23:20:00 | 1998/07/15 23:20 | 8.232 | 0.198 | 7.318 | 0.914 | 9877 | 8803 | 1074 | 218670
1998/07/15 | 23:40:00 | 1998/07/15 23:40 | 8.234 | 0.198 | 7.284 | 0.95 | 9880 | 8761 | 1118 | 227431
1998/07/16 | 00:00:00 | 1998/07/16 00:00 | 8.236 | 0.198 | 7.249 | 0.987 | 9882 | 8720 | 1162 | 236151
1998/07/16 | 00:20:00 | 1998/07/16 00:20 | 8.238 | 0.198 | 7.215 | 1.023 | 9884 | 8679 | 1206 | 244830
1998/07/16 | 00:40:00 | 1998/07/16 00:40 | 8.239 | 0.198 | 7.18 | 1.059 | 9886 | 8637 | 1249 | 253467
1998/07/16 | 01:00:00 | 1998/07/16 01:00 | 8.241 | 0.198 | 7.146 | 1.095 | 9889 | 8596 | 1292 | 262063
1998/07/16 | 01:20:00 | 1998/07/16 01:20 | 8.243 | 0.198 | 7.112 | 1.131 | 9891 | 8555 | 1335 | 270618
1998/07/16 | 01:40:00 | 1998/07/16 01:40 | 8.245 | 0.198 | 7.079 | 1.166 | 9893 | 8515 | 1378 | 279133
1998/07/16 | 02:00:00 | 1998/07/16 02:00 | 8.247 | 0.198 | 7.045 | 1.202 | 9895 | 8474 | 1421 | 287607
1998/07/16 | 02:20:00 | 1998/07/16 02:20 | 8.249 | 0.198 | 7.012 | 1.237 | 9897 | 8434 | 1463 | 296041
1998/07/16 | 02:40:00 | 1998/07/16 02:40 | 8.251 | 0.198 | 6.979 | 1.272 | 9900 | 8395 | 1505 | 304436
1998/07/16 | 03:00:00 | 1998/07/16 03:00 | 8.253 | 0.198 | 6.946 | 1.307 | 9902 | 8355 | 1547 | 312791
1998/07/16 | 03:20:00 | 1998/07/16 03:20 | 8.254 | 0.198 | 6.912 | 1.342 | 9904 | 8315 | 1589 | 321106
1998/07/16 | 03:40:00 | 1998/07/16 03:40 | 8.256 | 0.199 | 6.88 | 1.376 | 9906 | 8275 | 1631 | 329381
1998/07/16 | 04:00:00 | 1998/07/16 04:00 | 8.258 | 0.199 | 6.847 | 1.411 | 9909 | 8236 | 1672 | 337617
1998/07/16 | 04:20:00 | 1998/07/16 04:20 | 8.26 | 0.199 | 6.815 | 1.445 | 9911 | 8198 | 1713 | 345815
1998/07/16 | 04:40:00 | 1998/07/16 04:40 | 8.262 | 0.199 | 6.783 | 1.479 | 9913 | 8159 | 1754 | 353974
1998/07/16 | 05:00:00 | 1998/07/16 05:00 | 8.264 | 0.199 | 6.751 | 1.513 | 9915 | 8121 | 1795 | 362095
1998/07/16 | 05:20:00 | 1998/07/16 05:20 | 8.266 | 0.199 | 6.719 | 1.547 | 9918 | 8082 | 1836 | 370177
1998/07/16 | 05:40:00 | 1998/07/16 05:40 | 8.267 | 0.199 | 6.687 | 1.58 | 9920 | 8044 | 1876 | 378221
1998/07/16 | 06:00:00 | 1998/07/16 06:00 | 8.269 | 0.199 | 6.655 | 1.614 | 9922 | 8005 | 1916 | 386226
1998/07/16 | 06:20:00 | 1998/07/16 06:20 | 8.271 | 0.199 | 6.624 | 1.647 | 9924 | 7968 | 1956 | 394194
1998/07/16 | 06:40:00 | 1998/07/16 06:40 | 8.273 | 0.199 | 6.593 | 1.68 | 9926 | 7930 | 1996 | 402124
1998/07/16 | 07:00:00 | 1998/07/16 07:00 | 8.275 | 0.199 | 6.562 | 1.713 | 9929 | 7893 | 2036 | 410017
1998/07/16 | 07:20:00 | 1998/07/16 07:20 | 8.277 | 0.199 | 6.531 | 1.746 | 9931 | 7856 | 2075 | 417873
1998/07/16 | 07:40:00 | 1998/07/16 07:40 | 8.279 | 0.199 | 6.5 | 1.779 | 9933 | 7819 | 2115 | 425692
1998/07/16 | 08:00:00 | 1998/07/16 08:00 | 8.28 | 0.199 | 6.469 | 1.811 | 9935 | 7782 | 2154 | 433474
1998/07/16 | 08:20:00 | 1998/07/16 08:20 | 8.282 | 0.199 | 6.439 | 1.843 | 9938 | 7745 | 2193 | 441219
1998/07/16 | 08:40:00 | 1998/07/16 08:40 | 8.284 | 0.199 | 6.408 | 1.876 | 9940 | 7708 | 2231 | 448927
1998/07/16 | 09:00:00 | 1998/07/16 09:00 | 8.286 | 0.199 | 6.378 | 1.908 | 9942 | 7672 | 2270 | 456599
1998/07/16 | 09:20:00 | 1998/07/16 09:20 | 8.288 | 0.199 | 6.348 | 1.94 | 9944 | 7636 | 2308 | 464235
1998/07/16 | 09:40:00 | 1998/07/16 09:40 | 8.29 | 0.199 | 6.319 | 1.971 | 9946 | 7600 | 2346 | 471835
1998/07/16 | 10:00:00 | 1998/07/16 10:00 | 8.292 | 0.199 | 6.289 | 2.003 | 9949 | 7565 | 2384 | 479400
1998/07/16 | 10:20:00 | 1998/07/16 10:20 | 1.88 | 0.075 | 0 | 1.88 | 6103 | 3773 | 2330 | 479400
1998/07/16 | 10:40:00 | 1998/07/16 10:40 | 0.066 | 0.006 | 0 | 0.066 | 616 | 0 | 1168 | 479400
1998/07/16 | 11:00:00 | 1998/07/16 11:00 | 0 | 0 | 0 | 0 | 4 | 0 | 40 | 479400

## Event 17
Hydrograph info for event 17 for X1H020 in period 19731001 to 20260303
Hydrograph period: 1998/07/17 01:00:00 to 1998/07/18 13:00:00 Date of peak: 1998/07/17 18:00:00 Peak flow: 8.221m³/sec
Date | Time | Date + Time | Observed (m³/sec) | Observed H(m) | Q-Dxi (m³/sec) | Q-Bxi (m³/sec) | Q-Txi (m³) | Q-Dxi (m³) | Q-Bxi (m³) | Cum. Q-Dri (m³)
1998/07/17 | 01:00:00 | 1998/07/17 01:00 | 0.074 | 0.002 | 0.074 | 0 | 0 | 0 | 0 | 0
1998/07/17 | 01:20:00 | 1998/07/17 01:20 | 0.32 | 0.008 | 0.319 | 0.001 | 236 | 236 | 1 | 236
1998/07/17 | 01:40:00 | 1998/07/17 01:40 | 0.566 | 0.015 | 0.563 | 0.003 | 531 | 529 | 3 | 765
1998/07/17 | 02:00:00 | 1998/07/17 02:00 | 0.812 | 0.021 | 0.805 | 0.007 | 826 | 821 | 6 | 1586
1998/07/17 | 02:20:00 | 1998/07/17 02:20 | 1.057 | 0.028 | 1.046 | 0.011 | 1121 | 1110 | 11 | 2696
1998/07/17 | 02:40:00 | 1998/07/17 02:40 | 1.303 | 0.034 | 1.286 | 0.017 | 1417 | 1399 | 17 | 4095
1998/07/17 | 03:00:00 | 1998/07/17 03:00 | 1.549 | 0.04 | 1.525 | 0.024 | 1712 | 1686 | 25 | 5781
1998/07/17 | 03:20:00 | 1998/07/17 03:20 | 1.795 | 0.047 | 1.762 | 0.033 | 2007 | 1972 | 34 | 7753
1998/07/17 | 03:40:00 | 1998/07/17 03:40 | 2.041 | 0.053 | 1.999 | 0.042 | 2302 | 2257 | 45 | 10010
1998/07/17 | 04:00:00 | 1998/07/17 04:00 | 2.287 | 0.06 | 2.234 | 0.053 | 2597 | 2540 | 57 | 12550
1998/07/17 | 04:20:00 | 1998/07/17 04:20 | 2.533 | 0.066 | 2.469 | 0.064 | 2892 | 2822 | 70 | 15372
1998/07/17 | 04:40:00 | 1998/07/17 04:40 | 2.779 | 0.072 | 2.702 | 0.077 | 3187 | 3102 | 85 | 18474
1998/07/17 | 05:00:00 | 1998/07/17 05:00 | 3.025 | 0.079 | 2.934 | 0.091 | 3482 | 3381 | 101 | 21855
1998/07/17 | 05:20:00 | 1998/07/17 05:20 | 3.271 | 0.085 | 3.164 | 0.107 | 3777 | 3659 | 119 | 25514
1998/07/17 | 05:40:00 | 1998/07/17 05:40 | 3.517 | 0.092 | 3.394 | 0.123 | 4073 | 3935 | 138 | 29449
1998/07/17 | 06:00:00 | 1998/07/17 06:00 | 3.763 | 0.098 | 3.622 | 0.141 | 4368 | 4210 | 158 | 33659
1998/07/17 | 06:20:00 | 1998/07/17 06:20 | 4.009 | 0.105 | 3.849 | 0.16 | 4663 | 4483 | 180 | 38142
1998/07/17 | 06:40:00 | 1998/07/17 06:40 | 4.255 | 0.111 | 4.076 | 0.179 | 4958 | 4755 | 203 | 42897
1998/07/17 | 07:00:00 | 1998/07/17 07:00 | 4.5 | 0.117 | 4.3 | 0.2 | 5253 | 5025 | 228 | 47922
1998/07/17 | 07:20:00 | 1998/07/17 07:20 | 4.746 | 0.124 | 4.524 | 0.222 | 5548 | 5294 | 254 | 53216
1998/07/17 | 07:40:00 | 1998/07/17 07:40 | 4.992 | 0.13 | 4.746 | 0.246 | 5843 | 5562 | 281 | 58778
1998/07/17 | 08:00:00 | 1998/07/17 08:00 | 5.238 | 0.137 | 4.968 | 0.27 | 6138 | 5829 | 309 | 64607
1998/07/17 | 08:20:00 | 1998/07/17 08:20 | 5.484 | 0.143 | 5.188 | 0.296 | 6433 | 6094 | 339 | 70701
1998/07/17 | 08:40:00 | 1998/07/17 08:40 | 5.73 | 0.149 | 5.408 | 0.322 | 6729 | 6358 | 371 | 77059
1998/07/17 | 09:00:00 | 1998/07/17 09:00 | 5.976 | 0.156 | 5.626 | 0.35 | 7024 | 6621 | 403 | 83680
1998/07/17 | 09:20:00 | 1998/07/17 09:20 | 6.222 | 0.162 | 5.844 | 0.378 | 7319 | 6882 | 437 | 90562
1998/07/17 | 09:40:00 | 1998/07/17 09:40 | 6.468 | 0.169 | 6.06 | 0.408 | 7614 | 7142 | 472 | 97704
1998/07/17 | 10:00:00 | 1998/07/17 10:00 | 6.714 | 0.175 | 6.275 | 0.439 | 7909 | 7401 | 509 | 105105
1998/07/17 | 10:20:00 | 1998/07/17 10:20 | 6.943 | 0.179 | 6.472 | 0.471 | 8197 | 7648 | 546 | 112753
1998/07/17 | 10:40:00 | 1998/07/17 10:40 | 7.166 | 0.183 | 6.662 | 0.504 | 8466 | 7880 | 585 | 120633
1998/07/17 | 11:00:00 | 1998/07/17 11:00 | 7.343 | 0.185 | 6.805 | 0.538 | 8724 | 8080 | 625 | 128713
1998/07/17 | 11:20:00 | 1998/07/17 11:20 | 7.413 | 0.186 | 6.841 | 0.572 | 8853 | 8188 | 666 | 136901
1998/07/17 | 11:40:00 | 1998/07/17 11:40 | 7.483 | 0.187 | 6.877 | 0.606 | 8937 | 8231 | 707 | 145132
1998/07/17 | 12:00:00 | 1998/07/17 12:00 | 7.552 | 0.188 | 6.911 | 0.641 | 9021 | 8273 | 748 | 153405
1998/07/17 | 12:20:00 | 1998/07/17 12:20 | 7.597 | 0.189 | 6.921 | 0.676 | 9099 | 8299 | 790 | 161704
1998/07/17 | 12:40:00 | 1998/07/17 12:40 | 7.602 | 0.189 | 6.892 | 0.71 | 9119 | 8288 | 832 | 169992
1998/07/17 | 13:00:00 | 1998/07/17 13:00 | 7.607 | 0.189 | 6.862 | 0.745 | 9125 | 8252 | 873 | 178244
1998/07/17 | 13:20:00 | 1998/07/17 13:20 | 7.612 | 0.189 | 6.833 | 0.779 | 9131 | 8217 | 914 | 186461
1998/07/17 | 13:40:00 | 1998/07/17 13:40 | 7.617 | 0.189 | 6.804 | 0.813 | 9138 | 8182 | 955 | 194643
1998/07/17 | 14:00:00 | 1998/07/17 14:00 | 7.623 | 0.189 | 6.776 | 0.847 | 9144 | 8148 | 996 | 202791
1998/07/17 | 14:20:00 | 1998/07/17 14:20 | 7.628 | 0.189 | 6.747 | 0.881 | 9150 | 8114 | 1037 | 210905
1998/07/17 | 14:40:00 | 1998/07/17 14:40 | 7.633 | 0.19 | 6.718 | 0.915 | 9157 | 8079 | 1078 | 218984
1998/07/17 | 15:00:00 | 1998/07/17 15:00 | 7.638 | 0.19 | 6.69 | 0.948 | 9163 | 8045 | 1118 | 227029
1998/07/17 | 15:20:00 | 1998/07/17 15:20 | 7.643 | 0.19 | 6.661 | 0.982 | 9169 | 8010 | 1158 | 235039
1998/07/17 | 15:40:00 | 1998/07/17 15:40 | 7.649 | 0.19 | 6.634 | 1.015 | 9175 | 7977 | 1198 | 243016
1998/07/17 | 16:00:00 | 1998/07/17 16:00 | 7.654 | 0.19 | 6.606 | 1.048 | 9182 | 7944 | 1238 | 250960
1998/07/17 | 16:20:00 | 1998/07/17 16:20 | 7.659 | 0.19 | 6.578 | 1.081 | 9188 | 7910 | 1278 | 258870
1998/07/17 | 16:40:00 | 1998/07/17 16:40 | 7.692 | 0.19 | 6.578 | 1.114 | 9197 | 7893 | 1318 | 266763
1998/07/17 | 17:00:00 | 1998/07/17 17:00 | 7.835 | 0.192 | 6.687 | 1.148 | 9316 | 7959 | 1357 | 274722
1998/07/17 | 17:20:00 | 1998/07/17 17:20 | 7.978 | 0.195 | 6.796 | 1.182 | 9488 | 8090 | 1398 | 282812
1998/07/17 | 17:40:00 | 1998/07/17 17:40 | 8.121 | 0.197 | 6.905 | 1.216 | 9659 | 8221 | 1438 | 291033
1998/07/17 | 18:00:00 | 1998/07/17 18:00 | 8.22 | 0.198 | 6.969 | 1.251 | 9823 | 8325 | 1480 | 299358
1998/07/17 | 18:20:00 | 1998/07/17 18:20 | 8.217 | 0.198 | 6.932 | 1.285 | 9862 | 8341 | 1522 | 299358
1998/07/17 | 18:40:00 | 1998/07/17 18:40 | 8.215 | 0.198 | 6.895 | 1.32 | 9859 | 8296 | 1563 | 299358
1998/07/17 | 19:00:00 | 1998/07/17 19:00 | 8.212 | 0.198 | 6.857 | 1.355 | 9856 | 8251 | 1605 | 299358
1998/07/17 | 19:20:00 | 1998/07/17 19:20 | 8.209 | 0.198 | 6.82 | 1.389 | 9853 | 8207 | 1646 | 299358
1998/07/17 | 19:40:00 | 1998/07/17 19:40 | 8.207 | 0.198 | 6.784 | 1.423 | 9850 | 8163 | 1687 | 299358
1998/07/17 | 20:00:00 | 1998/07/17 20:00 | 8.204 | 0.198 | 6.747 | 1.457 | 9847 | 8119 | 1728 | 299358
1998/07/17 | 20:20:00 | 1998/07/17 20:20 | 8.202 | 0.198 | 6.711 | 1.491 | 9843 | 8075 | 1768 | 299358
1998/07/17 | 20:40:00 | 1998/07/17 20:40 | 8.199 | 0.198 | 6.675 | 1.524 | 9840 | 8032 | 1809 | 299358
1998/07/17 | 21:00:00 | 1998/07/17 21:00 | 8.196 | 0.198 | 6.638 | 1.558 | 9837 | 7988 | 1849 | 299358
1998/07/17 | 21:20:00 | 1998/07/17 21:20 | 8.194 | 0.198 | 6.603 | 1.591 | 9834 | 7945 | 1889 | 299358
1998/07/17 | 21:40:00 | 1998/07/17 21:40 | 8.191 | 0.198 | 6.567 | 1.624 | 9831 | 7902 | 1929 | 299358
1998/07/17 | 22:00:00 | 1998/07/17 22:00 | 8.188 | 0.198 | 6.531 | 1.657 | 9828 | 7859 | 1968 | 299358
1998/07/17 | 22:20:00 | 1998/07/17 22:20 | 8.186 | 0.198 | 6.497 | 1.689 | 9825 | 7817 | 2007 | 299358
1998/07/17 | 22:40:00 | 1998/07/17 22:40 | 8.183 | 0.197 | 6.461 | 1.722 | 9821 | 7775 | 2047 | 299358
1998/07/17 | 23:00:00 | 1998/07/17 23:00 | 8.181 | 0.197 | 6.427 | 1.754 | 9818 | 7733 | 2085 | 299358
1998/07/17 | 23:20:00 | 1998/07/17 23:20 | 8.178 | 0.197 | 6.392 | 1.786 | 9815 | 7691 | 2124 | 299358
1998/07/17 | 23:40:00 | 1998/07/17 23:40 | 8.175 | 0.197 | 6.357 | 1.818 | 9812 | 7649 | 2162 | 299358
1998/07/18 | 00:00:00 | 1998/07/18 00:00 | 8.173 | 0.197 | 6.323 | 1.85 | 9809 | 7608 | 2201 | 299358
1998/07/18 | 00:20:00 | 1998/07/18 00:20 | 8.17 | 0.197 | 6.289 | 1.881 | 9806 | 7567 | 2239 | 299358
1998/07/18 | 00:40:00 | 1998/07/18 00:40 | 8.167 | 0.197 | 6.254 | 1.913 | 9803 | 7526 | 2277 | 299358
1998/07/18 | 01:00:00 | 1998/07/18 01:00 | 8.165 | 0.197 | 6.221 | 1.944 | 9799 | 7485 | 2314 | 299358
1998/07/18 | 01:20:00 | 1998/07/18 01:20 | 8.162 | 0.197 | 6.187 | 1.975 | 9796 | 7445 | 2352 | 299358
1998/07/18 | 01:40:00 | 1998/07/18 01:40 | 8.16 | 0.197 | 6.154 | 2.006 | 9793 | 7404 | 2389 | 299358
1998/07/18 | 02:00:00 | 1998/07/18 02:00 | 8.157 | 0.197 | 6.12 | 2.037 | 9790 | 7364 | 2426 | 299358
1998/07/18 | 02:20:00 | 1998/07/18 02:20 | 8.154 | 0.197 | 6.086 | 2.068 | 9787 | 7324 | 2463 | 299358
1998/07/18 | 02:40:00 | 1998/07/18 02:40 | 8.152 | 0.197 | 6.054 | 2.098 | 9784 | 7284 | 2499 | 299358
1998/07/18 | 03:00:00 | 1998/07/18 03:00 | 8.149 | 0.197 | 6.021 | 2.128 | 9781 | 7245 | 2536 | 299358
1998/07/18 | 03:20:00 | 1998/07/18 03:20 | 8.146 | 0.197 | 5.988 | 2.158 | 9777 | 7205 | 2572 | 299358
1998/07/18 | 03:40:00 | 1998/07/18 03:40 | 8.144 | 0.197 | 5.956 | 2.188 | 9774 | 7166 | 2608 | 299358
1998/07/18 | 04:00:00 | 1998/07/18 04:00 | 8.141 | 0.197 | 5.923 | 2.218 | 9771 | 7127 | 2644 | 299358
1998/07/18 | 04:20:00 | 1998/07/18 04:20 | 8.139 | 0.197 | 5.891 | 2.248 | 9768 | 7089 | 2679 | 299358
1998/07/18 | 04:40:00 | 1998/07/18 04:40 | 8.136 | 0.197 | 5.859 | 2.277 | 9765 | 7050 | 2715 | 299358
1998/07/18 | 05:00:00 | 1998/07/18 05:00 | 8.133 | 0.197 | 5.827 | 2.306 | 9762 | 7011 | 2750 | 299358
1998/07/18 | 05:20:00 | 1998/07/18 05:20 | 8.131 | 0.197 | 5.796 | 2.335 | 9758 | 6973 | 2785 | 299358
1998/07/18 | 05:40:00 | 1998/07/18 05:40 | 8.128 | 0.197 | 5.764 | 2.364 | 9755 | 6935 | 2820 | 299358
1998/07/18 | 06:00:00 | 1998/07/18 06:00 | 8.126 | 0.197 | 5.733 | 2.393 | 9752 | 6898 | 2855 | 299358
1998/07/18 | 06:20:00 | 1998/07/18 06:20 | 8.123 | 0.197 | 5.701 | 2.422 | 9749 | 6860 | 2889 | 299358
1998/07/18 | 06:40:00 | 1998/07/18 06:40 | 8.12 | 0.197 | 5.67 | 2.45 | 9746 | 6822 | 2923 | 299358
1998/07/18 | 07:00:00 | 1998/07/18 07:00 | 8.118 | 0.197 | 5.639 | 2.479 | 9743 | 6785 | 2958 | 299358
1998/07/18 | 07:20:00 | 1998/07/18 07:20 | 8.115 | 0.196 | 5.608 | 2.507 | 9740 | 6748 | 2991 | 299358
1998/07/18 | 07:40:00 | 1998/07/18 07:40 | 8.112 | 0.196 | 5.577 | 2.535 | 9736 | 6711 | 3025 | 299358
1998/07/18 | 08:00:00 | 1998/07/18 08:00 | 8.11 | 0.196 | 5.547 | 2.563 | 9733 | 6674 | 3059 | 299358
1998/07/18 | 08:20:00 | 1998/07/18 08:20 | 8.107 | 0.196 | 5.516 | 2.591 | 9730 | 6638 | 3092 | 299358
1998/07/18 | 08:40:00 | 1998/07/18 08:40 | 8.105 | 0.196 | 5.487 | 2.618 | 9727 | 6602 | 3125 | 299358
1998/07/18 | 09:00:00 | 1998/07/18 09:00 | 8.102 | 0.196 | 5.456 | 2.646 | 9724 | 6566 | 3158 | 299358
1998/07/18 | 09:20:00 | 1998/07/18 09:20 | 8.099 | 0.196 | 5.426 | 2.673 | 9721 | 6530 | 3191 | 299358
1998/07/18 | 09:40:00 | 1998/07/18 09:40 | 8.097 | 0.196 | 5.397 | 2.7 | 9718 | 6494 | 3224 | 299358
1998/07/18 | 10:00:00 | 1998/07/18 10:00 | 8.094 | 0.196 | 5.367 | 2.727 | 9714 | 6458 | 3256 | 299358
1998/07/18 | 10:20:00 | 1998/07/18 10:20 | 8.091 | 0.196 | 5.337 | 2.754 | 9711 | 6423 | 3288 | 299358
1998/07/18 | 10:40:00 | 1998/07/18 10:40 | 8.089 | 0.196 | 5.309 | 2.78 | 9708 | 6387 | 3321 | 299358
1998/07/18 | 11:00:00 | 1998/07/18 11:00 | 8.086 | 0.196 | 5.279 | 2.807 | 9705 | 6352 | 3353 | 299358
1998/07/18 | 11:20:00 | 1998/07/18 11:20 | 8.084 | 0.196 | 5.251 | 2.833 | 9702 | 6318 | 3384 | 299358
1998/07/18 | 11:40:00 | 1998/07/18 11:40 | 8.081 | 0.196 | 5.221 | 2.86 | 9699 | 6283 | 3416 | 299358
1998/07/18 | 12:00:00 | 1998/07/18 12:00 | 5.771 | 0.14 | 2.891 | 2.88 | 8865 | 4867 | 3444 | 299358
1998/07/18 | 12:20:00 | 1998/07/18 12:20 | 1.924 | 0.047 | 0 | 1.924 | 4617 | 1735 | 2882 | 299358
1998/07/18 | 12:40:00 | 1998/07/18 12:40 | 0 | 0 | 0 | 0 | 577 | 0 | 1154 | 299358
1998/07/18 | 13:00:00 | 1998/07/18 13:00 | 0 | 0 | 0 | 0 | 0 | 0 | 0 | 299358

## Event 18
Hydrograph info for event 18 for X1H020 in period 19731001 to 20260303
Hydrograph period: 1998/10/03 10:40:00 to 1998/10/06 08:00:00 Date of peak: 1998/10/04 12:40:00 Peak flow: 7.322m³/sec
Date | Time | Date + Time | Observed (m³/sec) | Observed H(m) | Q-Dxi (m³/sec) | Q-Bxi (m³/sec) | Q-Txi (m³) | Q-Dxi (m³) | Q-Bxi (m³) | Cum. Q-Dri (m³)
1998/10/03 | 10:40:00 | 1998/10/03 10:40 | 0.095 | 0.019 | 0.095 | 0 | 0 | 0 | 0 | 0
1998/10/03 | 11:00:00 | 1998/10/03 11:00 | 0.134 | 0.026 | 0.133 | 0.001 | 137 | 137 | 1 | 137
1998/10/03 | 11:20:00 | 1998/10/03 11:20 | 0.241 | 0.033 | 0.239 | 0.002 | 215 | 223 | 2 | 360
1998/10/03 | 11:40:00 | 1998/10/03 11:40 | 0.372 | 0.039 | 0.369 | 0.003 | 368 | 365 | 3 | 725
1998/10/03 | 12:00:00 | 1998/10/03 12:00 | 0.502 | 0.045 | 0.497 | 0.005 | 524 | 519 | 5 | 1244
1998/10/03 | 12:20:00 | 1998/10/03 12:20 | 0.632 | 0.051 | 0.624 | 0.008 | 681 | 672 | 8 | 1916
1998/10/03 | 12:40:00 | 1998/10/03 12:40 | 0.802 | 0.056 | 0.79 | 0.012 | 857 | 848 | 12 | 2764
1998/10/03 | 13:00:00 | 1998/10/03 13:00 | 0.979 | 0.061 | 0.963 | 0.016 | 1068 | 1052 | 17 | 3816
1998/10/03 | 13:20:00 | 1998/10/03 13:20 | 1.155 | 0.067 | 1.134 | 0.021 | 1280 | 1258 | 23 | 5074
1998/10/03 | 13:40:00 | 1998/10/03 13:40 | 1.332 | 0.072 | 1.304 | 0.028 | 1492 | 1463 | 29 | 6537
1998/10/03 | 14:00:00 | 1998/10/03 14:00 | 1.509 | 0.077 | 1.474 | 0.035 | 1704 | 1667 | 37 | 8204
1998/10/03 | 14:20:00 | 1998/10/03 14:20 | 1.685 | 0.082 | 1.643 | 0.042 | 1916 | 1870 | 46 | 10074
1998/10/03 | 14:40:00 | 1998/10/03 14:40 | 1.912 | 0.087 | 1.861 | 0.051 | 2158 | 2102 | 56 | 12176
1998/10/03 | 15:00:00 | 1998/10/03 15:00 | 2.139 | 0.092 | 2.078 | 0.061 | 2431 | 2363 | 67 | 14539
1998/10/03 | 15:20:00 | 1998/10/03 15:20 | 2.366 | 0.097 | 2.294 | 0.072 | 2703 | 2623 | 80 | 17162
1998/10/03 | 15:40:00 | 1998/10/03 15:40 | 2.592 | 0.103 | 2.508 | 0.084 | 2975 | 2881 | 94 | 20043
1998/10/03 | 16:00:00 | 1998/10/03 16:00 | 2.817 | 0.108 | 2.72 | 0.097 | 3247 | 3137 | 109 | 23180
1998/10/03 | 16:20:00 | 1998/10/03 16:20 | 3.028 | 0.112 | 2.917 | 0.111 | 3507 | 3382 | 125 | 26562
1998/10/03 | 16:40:00 | 1998/10/03 16:40 | 3.239 | 0.116 | 3.113 | 0.126 | 3760 | 3618 | 143 | 30180
1998/10/03 | 17:00:00 | 1998/10/03 17:00 | 3.45 | 0.12 | 3.308 | 0.142 | 4013 | 3852 | 161 | 34032
1998/10/03 | 17:20:00 | 1998/10/03 17:20 | 3.661 | 0.124 | 3.502 | 0.159 | 4267 | 4085 | 181 | 38117
1998/10/03 | 17:40:00 | 1998/10/03 17:40 | 3.849 | 0.128 | 3.672 | 0.177 | 4515 | 4304 | 202 | 42421
1998/10/03 | 18:00:00 | 1998/10/03 18:00 | 3.995 | 0.131 | 3.799 | 0.196 | 4707 | 4482 | 224 | 46903
1998/10/03 | 18:20:00 | 1998/10/03 18:20 | 4.141 | 0.133 | 3.925 | 0.216 | 4882 | 4635 | 247 | 51538
1998/10/03 | 18:40:00 | 1998/10/03 18:40 | 4.287 | 0.136 | 4.051 | 0.236 | 5057 | 4786 | 271 | 56324
1998/10/03 | 19:00:00 | 1998/10/03 19:00 | 4.462 | 0.139 | 4.206 | 0.256 | 5243 | 4954 | 295 | 61278
1998/10/03 | 19:20:00 | 1998/10/03 19:20 | 4.657 | 0.142 | 4.379 | 0.278 | 5472 | 5151 | 320 | 66429
1998/10/03 | 19:40:00 | 1998/10/03 19:40 | 4.851 | 0.146 | 4.551 | 0.3 | 5705 | 5358 | 347 | 71787
1998/10/03 | 20:00:00 | 1998/10/03 20:00 | 5.004 | 0.148 | 4.681 | 0.323 | 5922 | 5539 | 374 | 77326
1998/10/03 | 20:20:00 | 1998/10/03 20:20 | 5.135 | 0.151 | 4.788 | 0.347 | 6084 | 5681 | 402 | 83007
1998/10/03 | 20:40:00 | 1998/10/03 20:40 | 5.266 | 0.153 | 4.895 | 0.371 | 6241 | 5810 | 431 | 88817
1998/10/03 | 21:00:00 | 1998/10/03 21:00 | 5.397 | 0.155 | 5.001 | 0.396 | 6398 | 5937 | 460 | 94754
1998/10/03 | 21:20:00 | 1998/10/03 21:20 | 5.528 | 0.157 | 5.107 | 0.421 | 6555 | 6065 | 490 | 100819
1998/10/03 | 21:40:00 | 1998/10/03 21:40 | 5.659 | 0.159 | 5.212 | 0.447 | 6712 | 6191 | 521 | 107010
1998/10/03 | 22:00:00 | 1998/10/03 22:00 | 5.789 | 0.161 | 5.315 | 0.474 | 6869 | 6316 | 553 | 113326
1998/10/03 | 22:20:00 | 1998/10/03 22:20 | 5.92 | 0.163 | 5.419 | 0.501 | 7026 | 6441 | 584 | 119767
1998/10/03 | 22:40:00 | 1998/10/03 22:40 | 6.051 | 0.166 | 5.523 | 0.528 | 7183 | 6566 | 617 | 126333
1998/10/03 | 23:00:00 | 1998/10/03 23:00 | 6.185 | 0.168 | 5.629 | 0.556 | 7341 | 6691 | 650 | 133024
1998/10/03 | 23:20:00 | 1998/10/03 23:20 | 6.319 | 0.17 | 5.735 | 0.584 | 7502 | 6818 | 684 | 139842
1998/10/03 | 23:40:00 | 1998/10/03 23:40 | 6.453 | 0.172 | 5.84 | 0.613 | 7663 | 6945 | 719 | 146787
1998/10/04 | 00:00:00 | 1998/10/04 00:00 | 6.588 | 0.174 | 5.945 | 0.643 | 7824 | 7071 | 754 | 153858
1998/10/04 | 00:20:00 | 1998/10/04 00:20 | 6.722 | 0.176 | 6.049 | 0.673 | 7986 | 7196 | 790 | 161054
1998/10/04 | 00:40:00 | 1998/10/04 00:40 | 6.827 | 0.178 | 6.124 | 0.703 | 8130 | 7304 | 826 | 168358
1998/10/04 | 01:00:00 | 1998/10/04 01:00 | 6.933 | 0.179 | 6.199 | 0.734 | 8256 | 7393 | 863 | 175751
1998/10/04 | 01:20:00 | 1998/10/04 01:20 | 7.039 | 0.181 | 6.273 | 0.766 | 8383 | 7483 | 900 | 183234
1998/10/04 | 01:40:00 | 1998/10/04 01:40 | 7.145 | 0.182 | 6.348 | 0.797 | 8510 | 7573 | 938 | 190807
1998/10/04 | 02:00:00 | 1998/10/04 02:00 | 7.192 | 0.183 | 6.363 | 0.829 | 8616 | 7626 | 976 | 198433
1998/10/04 | 02:20:00 | 1998/10/04 02:20 | 7.199 | 0.183 | 6.338 | 0.861 | 8634 | 7621 | 1014 | 206054
1998/10/04 | 02:40:00 | 1998/10/04 02:40 | 7.207 | 0.183 | 6.314 | 0.893 | 8644 | 7591 | 1052 | 213645
1998/10/04 | 03:00:00 | 1998/10/04 03:00 | 7.215 | 0.183 | 6.291 | 0.924 | 8653 | 7563 | 1090 | 221208
1998/10/04 | 03:20:00 | 1998/10/04 03:20 | 7.223 | 0.184 | 6.267 | 0.956 | 8663 | 7535 | 1128 | 228743
1998/10/04 | 03:40:00 | 1998/10/04 03:40 | 7.231 | 0.184 | 6.244 | 0.987 | 8672 | 7507 | 1166 | 236250
1998/10/04 | 04:00:00 | 1998/10/04 04:00 | 7.238 | 0.184 | 6.22 | 1.018 | 8681 | 7478 | 1203 | 243728
1998/10/04 | 04:20:00 | 1998/10/04 04:20 | 7.246 | 0.184 | 6.197 | 1.049 | 8691 | 7450 | 1241 | 251178
1998/10/04 | 04:40:00 | 1998/10/04 04:40 | 7.254 | 0.184 | 6.174 | 1.08 | 8700 | 7422 | 1278 | 258600
1998/10/04 | 05:00:00 | 1998/10/04 05:00 | 7.257 | 0.184 | 6.146 | 1.111 | 8707 | 7392 | 1315 | 265992
1998/10/04 | 05:20:00 | 1998/10/04 05:20 | 7.26 | 0.184 | 6.118 | 1.142 | 8710 | 7358 | 1352 | 273350
1998/10/04 | 05:40:00 | 1998/10/04 05:40 | 7.262 | 0.184 | 6.089 | 1.173 | 8713 | 7324 | 1389 | 280674
1998/10/04 | 06:00:00 | 1998/10/04 06:00 | 7.265 | 0.184 | 6.062 | 1.203 | 8717 | 7291 | 1425 | 287965
1998/10/04 | 06:20:00 | 1998/10/04 06:20 | 7.268 | 0.184 | 6.035 | 1.233 | 8720 | 7258 | 1462 | 295223
1998/10/04 | 06:40:00 | 1998/10/04 06:40 | 7.271 | 0.184 | 6.007 | 1.264 | 8723 | 7225 | 1498 | 302448
1998/10/04 | 07:00:00 | 1998/10/04 07:00 | 7.274 | 0.184 | 5.98 | 1.294 | 8727 | 7193 | 1534 | 309641
1998/10/04 | 07:20:00 | 1998/10/04 07:20 | 7.276 | 0.184 | 5.952 | 1.324 | 8730 | 7160 | 1570 | 316801
1998/10/04 | 07:40:00 | 1998/10/04 07:40 | 7.279 | 0.184 | 5.926 | 1.353 | 8733 | 7127 | 1606 | 323928
1998/10/04 | 08:00:00 | 1998/10/04 08:00 | 7.282 | 0.184 | 5.899 | 1.383 | 8737 | 7095 | 1642 | 331023
1998/10/04 | 08:20:00 | 1998/10/04 08:20 | 7.285 | 0.184 | 5.873 | 1.412 | 8740 | 7063 | 1677 | 338086
1998/10/04 | 08:40:00 | 1998/10/04 08:40 | 7.287 | 0.184 | 5.845 | 1.442 | 8743 | 7031 | 1713 | 345117
1998/10/04 | 09:00:00 | 1998/10/04 09:00 | 7.29 | 0.185 | 5.819 | 1.471 | 8747 | 6998 | 1748 | 352115
1998/10/04 | 09:20:00 | 1998/10/04 09:20 | 7.293 | 0.185 | 5.793 | 1.5 | 8750 | 6967 | 1783 | 359082
1998/10/04 | 09:40:00 | 1998/10/04 09:40 | 7.296 | 0.185 | 5.767 | 1.529 | 8753 | 6936 | 1818 | 366018
1998/10/04 | 10:00:00 | 1998/10/04 10:00 | 7.299 | 0.185 | 5.741 | 1.558 | 8757 | 6905 | 1852 | 372923
1998/10/04 | 10:20:00 | 1998/10/04 10:20 | 7.301 | 0.185 | 5.714 | 1.587 | 8760 | 6873 | 1887 | 379796
1998/10/04 | 10:40:00 | 1998/10/04 10:40 | 7.304 | 0.185 | 5.689 | 1.615 | 8763 | 6842 | 1921 | 386638
1998/10/04 | 11:00:00 | 1998/10/04 11:00 | 7.307 | 0.185 | 5.663 | 1.644 | 8767 | 6811 | 1955 | 393449
1998/10/04 | 11:20:00 | 1998/10/04 11:20 | 7.31 | 0.185 | 5.638 | 1.672 | 8770 | 6781 | 1989 | 400230
1998/10/04 | 11:40:00 | 1998/10/04 11:40 | 7.312 | 0.185 | 5.612 | 1.7 | 8773 | 6750 | 2023 | 406980
1998/10/04 | 12:00:00 | 1998/10/04 12:00 | 7.315 | 0.185 | 5.587 | 1.728 | 8777 | 6719 | 2057 | 413699
1998/10/04 | 12:20:00 | 1998/10/04 12:20 | 7.318 | 0.185 | 5.562 | 1.756 | 8780 | 6689 | 2091 | 420388
1998/10/04 | 12:40:00 | 1998/10/04 12:40 | 7.321 | 0.185 | 5.537 | 1.784 | 8783 | 6659 | 2124 | 427047
1998/10/04 | 13:00:00 | 1998/10/04 13:00 | 7.297 | 0.185 | 5.485 | 1.812 | 8775 | 6613 | 2157 | 427047
1998/10/04 | 13:20:00 | 1998/10/04 13:20 | 7.262 | 0.184 | 5.423 | 1.839 | 8735 | 6545 | 2190 | 427047
1998/10/04 | 13:40:00 | 1998/10/04 13:40 | 7.226 | 0.184 | 5.36 | 1.866 | 8693 | 6470 | 2223 | 427047
1998/10/04 | 14:00:00 | 1998/10/04 14:00 | 7.191 | 0.183 | 5.298 | 1.893 | 8651 | 6395 | 2255 | 427047
1998/10/04 | 14:20:00 | 1998/10/04 14:20 | 7.156 | 0.183 | 5.237 | 1.919 | 8608 | 6321 | 2287 | 427047
1998/10/04 | 14:40:00 | 1998/10/04 14:40 | 7.121 | 0.182 | 5.176 | 1.945 | 8566 | 6248 | 2319 | 427047
1998/10/04 | 15:00:00 | 1998/10/04 15:00 | 7.085 | 0.181 | 5.114 | 1.971 | 8524 | 6174 | 2350 | 427047
1998/10/04 | 15:20:00 | 1998/10/04 15:20 | 7.05 | 0.181 | 5.053 | 1.997 | 8481 | 6100 | 2381 | 427047
1998/10/04 | 15:40:00 | 1998/10/04 15:40 | 7.015 | 0.18 | 4.993 | 2.022 | 8439 | 6028 | 2411 | 427047
1998/10/04 | 16:00:00 | 1998/10/04 16:00 | 6.98 | 0.18 | 4.933 | 2.047 | 8397 | 5956 | 2441 | 427047
1998/10/04 | 16:20:00 | 1998/10/04 16:20 | 6.947 | 0.179 | 4.876 | 2.071 | 8356 | 5886 | 2471 | 427047
1998/10/04 | 16:40:00 | 1998/10/04 16:40 | 6.914 | 0.179 | 4.819 | 2.095 | 8317 | 5817 | 2500 | 427047
1998/10/04 | 17:00:00 | 1998/10/04 17:00 | 6.881 | 0.178 | 4.762 | 2.119 | 8277 | 5748 | 2529 | 427047
1998/10/04 | 17:20:00 | 1998/10/04 17:20 | 6.849 | 0.178 | 4.706 | 2.143 | 8238 | 5680 | 2558 | 427047
1998/10/04 | 17:40:00 | 1998/10/04 17:40 | 6.816 | 0.177 | 4.649 | 2.167 | 8199 | 5613 | 2586 | 427047
1998/10/04 | 18:00:00 | 1998/10/04 18:00 | 6.783 | 0.177 | 4.593 | 2.19 | 8159 | 5546 | 2614 | 427047
1998/10/04 | 18:20:00 | 1998/10/04 18:20 | 6.75 | 0.176 | 4.537 | 2.213 | 8120 | 5478 | 2642 | 427047
1998/10/04 | 18:40:00 | 1998/10/04 18:40 | 6.717 | 0.176 | 4.482 | 2.235 | 8081 | 5411 | 2669 | 427047
1998/10/04 | 19:00:00 | 1998/10/04 19:00 | 6.685 | 0.175 | 4.427 | 2.258 | 8041 | 5345 | 2696 | 427047
1998/10/04 | 19:20:00 | 1998/10/04 19:20 | 6.652 | 0.175 | 4.372 | 2.28 | 8002 | 5280 | 2722 | 427047
1998/10/04 | 19:40:00 | 1998/10/04 19:40 | 6.619 | 0.174 | 4.318 | 2.301 | 7962 | 5214 | 2749 | 427047
1998/10/04 | 20:00:00 | 1998/10/04 20:00 | 6.587 | 0.174 | 4.264 | 2.323 | 7923 | 5149 | 2775 | 427047
1998/10/04 | 20:20:00 | 1998/10/04 20:20 | 6.562 | 0.174 | 4.218 | 2.344 | 7890 | 5089 | 2800 | 427047
1998/10/04 | 20:40:00 | 1998/10/04 20:40 | 6.537 | 0.173 | 4.172 | 2.365 | 7860 | 5034 | 2826 | 427047
1998/10/04 | 21:00:00 | 1998/10/04 21:00 | 6.512 | 0.173 | 4.126 | 2.386 | 7830 | 4979 | 2851 | 427047
1998/10/04 | 21:20:00 | 1998/10/04 21:20 | 6.487 | 0.172 | 4.08 | 2.407 | 7799 | 4924 | 2876 | 427047
1998/10/04 | 21:40:00 | 1998/10/04 21:40 | 6.462 | 0.172 | 4.035 | 2.427 | 7769 | 4869 | 2900 | 427047
1998/10/04 | 22:00:00 | 1998/10/04 22:00 | 6.437 | 0.172 | 3.99 | 2.447 | 7739 | 4815 | 2924 | 427047
1998/10/04 | 22:20:00 | 1998/10/04 22:20 | 6.412 | 0.171 | 3.945 | 2.467 | 7709 | 4761 | 2948 | 427047
1998/10/04 | 22:40:00 | 1998/10/04 22:40 | 6.373 | 0.171 | 3.886 | 2.487 | 7676 | 4699 | 2972 | 427047
1998/10/04 | 23:00:00 | 1998/10/04 23:00 | 6.312 | 0.17 | 3.806 | 2.506 | 7611 | 4616 | 2995 | 427047
1998/10/04 | 23:20:00 | 1998/10/04 23:20 | 6.252 | 0.169 | 3.727 | 2.525 | 7539 | 4520 | 3018 | 427047
1998/10/04 | 23:40:00 | 1998/10/04 23:40 | 6.192 | 0.168 | 3.649 | 2.543 | 7466 | 4426 | 3041 | 427047
1998/10/05 | 00:00:00 | 1998/10/05 00:00 | 6.132 | 0.167 | 3.571 | 2.561 | 7394 | 4332 | 3063 | 427047
1998/10/05 | 00:20:00 | 1998/10/05 00:20 | 6.072 | 0.166 | 3.493 | 2.579 | 7322 | 4238 | 3084 | 427047
1998/10/05 | 00:40:00 | 1998/10/05 00:40 | 6.014 | 0.165 | 3.418 | 2.596 | 7251 | 4146 | 3105 | 427047
1998/10/05 | 01:00:00 | 1998/10/05 01:00 | 5.956 | 0.164 | 3.343 | 2.613 | 7182 | 4056 | 3126 | 427047
1998/10/05 | 01:20:00 | 1998/10/05 01:20 | 5.898 | 0.163 | 3.268 | 2.63 | 7113 | 3966 | 3146 | 427047
1998/10/05 | 01:40:00 | 1998/10/05 01:40 | 5.841 | 0.162 | 3.195 | 2.646 | 7043 | 3878 | 3166 | 427047
1998/10/05 | 02:00:00 | 1998/10/05 02:00 | 5.783 | 0.161 | 3.121 | 2.662 | 6974 | 3790 | 3185 | 427047
1998/10/05 | 02:20:00 | 1998/10/05 02:20 | 5.725 | 0.16 | 3.048 | 2.677 | 6905 | 3701 | 3204 | 427047
1998/10/05 | 02:40:00 | 1998/10/05 02:40 | 5.667 | 0.159 | 2.975 | 2.692 | 6836 | 3613 | 3222 | 427047
1998/10/05 | 03:00:00 | 1998/10/05 03:00 | 5.61 | 0.158 | 2.903 | 2.707 | 6766 | 3526 | 3240 | 427047
1998/10/05 | 03:20:00 | 1998/10/05 03:20 | 5.552 | 0.158 | 2.83 | 2.722 | 6697 | 3440 | 3257 | 427047
1998/10/05 | 03:40:00 | 1998/10/05 03:40 | 5.494 | 0.157 | 2.758 | 2.736 | 6628 | 3353 | 3274 | 427047
1998/10/05 | 04:00:00 | 1998/10/05 04:00 | 5.436 | 0.156 | 2.687 | 2.749 | 6558 | 3267 | 3291 | 427047
1998/10/05 | 04:20:00 | 1998/10/05 04:20 | 5.38 | 0.155 | 2.618 | 2.762 | 6489 | 3183 | 3307 | 427047
1998/10/05 | 04:40:00 | 1998/10/05 04:40 | 5.325 | 0.154 | 2.55 | 2.775 | 6423 | 3100 | 3323 | 427047
1998/10/05 | 05:00:00 | 1998/10/05 05:00 | 5.27 | 0.153 | 2.482 | 2.788 | 6357 | 3019 | 3338 | 427047
1998/10/05 | 05:20:00 | 1998/10/05 05:20 | 5.215 | 0.152 | 2.415 | 2.8 | 6291 | 2938 | 3353 | 427047
1998/10/05 | 05:40:00 | 1998/10/05 05:40 | 5.161 | 0.151 | 2.349 | 2.812 | 6226 | 2858 | 3368 | 427047
1998/10/05 | 06:00:00 | 1998/10/05 06:00 | 5.106 | 0.15 | 2.282 | 2.824 | 6160 | 2779 | 3382 | 427047
1998/10/05 | 06:20:00 | 1998/10/05 06:20 | 5.051 | 0.149 | 2.216 | 2.835 | 6094 | 2699 | 3395 | 427047
1998/10/05 | 06:40:00 | 1998/10/05 06:40 | 4.997 | 0.148 | 2.151 | 2.846 | 6029 | 2620 | 3409 | 427047
1998/10/05 | 07:00:00 | 1998/10/05 07:00 | 4.942 | 0.147 | 2.085 | 2.857 | 5963 | 2542 | 3422 | 427047
1998/10/05 | 07:20:00 | 1998/10/05 07:20 | 4.887 | 0.146 | 2.02 | 2.867 | 5897 | 2463 | 3434 | 427047
1998/10/05 | 07:40:00 | 1998/10/05 07:40 | 4.833 | 0.146 | 1.956 | 2.877 | 5832 | 2386 | 3446 | 427047
1998/10/05 | 08:00:00 | 1998/10/05 08:00 | 4.759 | 0.144 | 1.872 | 2.887 | 5761 | 2297 | 3458 | 427047
1998/10/05 | 08:20:00 | 1998/10/05 08:20 | 4.661 | 0.142 | 1.765 | 2.896 | 5652 | 2183 | 3469 | 427047
1998/10/05 | 08:40:00 | 1998/10/05 08:40 | 4.564 | 0.141 | 1.66 | 2.904 | 5535 | 2055 | 3480 | 427047
1998/10/05 | 09:00:00 | 1998/10/05 09:00 | 4.466 | 0.139 | 1.554 | 2.912 | 5418 | 1928 | 3490 | 427047
1998/10/05 | 09:20:00 | 1998/10/05 09:20 | 4.369 | 0.137 | 1.449 | 2.92 | 5301 | 1802 | 3499 | 427047
1998/10/05 | 09:40:00 | 1998/10/05 09:40 | 4.271 | 0.135 | 1.344 | 2.927 | 5184 | 1676 | 3508 | 427047
1998/10/05 | 10:00:00 | 1998/10/05 10:00 | 4.174 | 0.134 | 1.241 | 2.933 | 5067 | 1551 | 3516 | 427047
1998/10/05 | 10:20:00 | 1998/10/05 10:20 | 4.077 | 0.132 | 1.138 | 2.939 | 4950 | 1427 | 3524 | 427047
1998/10/05 | 10:40:00 | 1998/10/05 10:40 | 3.979 | 0.13 | 1.034 | 2.945 | 4834 | 1303 | 3530 | 427047
1998/10/05 | 11:00:00 | 1998/10/05 11:00 | 3.882 | 0.128 | 0.932 | 2.95 | 4717 | 1180 | 3537 | 427047
1998/10/05 | 11:20:00 | 1998/10/05 11:20 | 3.784 | 0.126 | 0.83 | 2.954 | 4600 | 1057 | 3542 | 427047
1998/10/05 | 11:40:00 | 1998/10/05 11:40 | 3.687 | 0.125 | 0.729 | 2.958 | 4483 | 935 | 3547 | 427047
1998/10/05 | 12:00:00 | 1998/10/05 12:00 | 3.59 | 0.123 | 0.629 | 2.961 | 4366 | 815 | 3552 | 427047
1998/10/05 | 12:20:00 | 1998/10/05 12:20 | 3.492 | 0.121 | 0.528 | 2.964 | 4249 | 694 | 3555 | 427047
1998/10/05 | 12:40:00 | 1998/10/05 12:40 | 3.395 | 0.119 | 0.428 | 2.967 | 4132 | 574 | 3559 | 427047
1998/10/05 | 13:00:00 | 1998/10/05 13:00 | 3.307 | 0.117 | 0.338 | 2.969 | 4020 | 460 | 3561 | 427047
1998/10/05 | 13:20:00 | 1998/10/05 13:20 | 3.221 | 0.116 | 0.251 | 2.97 | 3917 | 354 | 3563 | 427047
1998/10/05 | 13:40:00 | 1998/10/05 13:40 | 3.135 | 0.114 | 0.164 | 2.971 | 3813 | 249 | 3565 | 427047
1998/10/05 | 14:00:00 | 1998/10/05 14:00 | 3.049 | 0.112 | 0.077 | 2.972 | 3710 | 145 | 3566 | 427047
1998/10/05 | 14:20:00 | 1998/10/05 14:20 | 2.963 | 0.11 | 0 | 2.963 | 3607 | 46 | 3561 | 427047
1998/10/05 | 14:40:00 | 1998/10/05 14:40 | 2.877 | 0.108 | 0 | 2.877 | 3503 | 0 | 3504 | 427047
1998/10/05 | 15:00:00 | 1998/10/05 15:00 | 2.79 | 0.107 | 0 | 2.79 | 3400 | 0 | 3400 | 427047
1998/10/05 | 15:20:00 | 1998/10/05 15:20 | 2.704 | 0.105 | 0 | 2.704 | 3297 | 0 | 3296 | 427047
1998/10/05 | 15:40:00 | 1998/10/05 15:40 | 2.618 | 0.103 | 0 | 2.618 | 3194 | 0 | 3193 | 427047
1998/10/05 | 16:00:00 | 1998/10/05 16:00 | 2.532 | 0.101 | 0 | 2.532 | 3090 | 0 | 3090 | 427047
1998/10/05 | 16:20:00 | 1998/10/05 16:20 | 2.446 | 0.099 | 0 | 2.446 | 2987 | 0 | 2987 | 427047
1998/10/05 | 16:40:00 | 1998/10/05 16:40 | 2.36 | 0.097 | 0 | 2.36 | 2884 | 0 | 2884 | 427047
1998/10/05 | 17:00:00 | 1998/10/05 17:00 | 2.274 | 0.096 | 0 | 2.274 | 2780 | 0 | 2780 | 427047
1998/10/05 | 17:20:00 | 1998/10/05 17:20 | 2.188 | 0.094 | 0 | 2.188 | 2677 | 0 | 2677 | 427047
1998/10/05 | 17:40:00 | 1998/10/05 17:40 | 2.102 | 0.092 | 0 | 2.102 | 2574 | 0 | 2574 | 427047
1998/10/05 | 18:00:00 | 1998/10/05 18:00 | 2.04 | 0.09 | 0 | 2.04 | 2485 | 0 | 2485 | 427047
1998/10/05 | 18:20:00 | 1998/10/05 18:20 | 1.978 | 0.089 | 0 | 1.978 | 2411 | 0 | 2411 | 427047
1998/10/05 | 18:40:00 | 1998/10/05 18:40 | 1.916 | 0.087 | 0 | 1.916 | 2336 | 0 | 2336 | 427047
1998/10/05 | 19:00:00 | 1998/10/05 19:00 | 1.854 | 0.086 | 0 | 1.854 | 2262 | 0 | 2262 | 427047
1998/10/05 | 19:20:00 | 1998/10/05 19:20 | 1.792 | 0.084 | 0 | 1.792 | 2187 | 0 | 2188 | 427047
1998/10/05 | 19:40:00 | 1998/10/05 19:40 | 1.73 | 0.083 | 0 | 1.73 | 2113 | 0 | 2113 | 427047
1998/10/05 | 20:00:00 | 1998/10/05 20:00 | 1.668 | 0.081 | 0 | 1.668 | 2039 | 0 | 2039 | 427047
1998/10/05 | 20:20:00 | 1998/10/05 20:20 | 1.606 | 0.08 | 0 | 1.606 | 1964 | 0 | 1964 | 427047
1998/10/05 | 20:40:00 | 1998/10/05 20:40 | 1.544 | 0.078 | 0 | 1.544 | 1890 | 0 | 1890 | 427047
1998/10/05 | 21:00:00 | 1998/10/05 21:00 | 1.482 | 0.077 | 0 | 1.482 | 1815 | 0 | 1816 | 427047
1998/10/05 | 21:20:00 | 1998/10/05 21:20 | 1.418 | 0.075 | 0 | 1.418 | 1741 | 0 | 1740 | 427047
1998/10/05 | 21:40:00 | 1998/10/05 21:40 | 1.353 | 0.073 | 0 | 1.353 | 1663 | 0 | 1663 | 427047
1998/10/05 | 22:00:00 | 1998/10/05 22:00 | 1.288 | 0.071 | 0 | 1.288 | 1584 | 0 | 1585 | 427047
1998/10/05 | 22:20:00 | 1998/10/05 22:20 | 1.222 | 0.069 | 0 | 1.222 | 1506 | 0 | 1506 | 427047
1998/10/05 | 22:40:00 | 1998/10/05 22:40 | 1.157 | 0.066 | 0 | 1.157 | 1427 | 0 | 1427 | 427047
1998/10/05 | 23:00:00 | 1998/10/05 23:00 | 1.091 | 0.064 | 0 | 1.091 | 1349 | 0 | 1349 | 427047
1998/10/05 | 23:20:00 | 1998/10/05 23:20 | 1.026 | 0.062 | 0 | 1.026 | 1270 | 0 | 1270 | 427047
1998/10/05 | 23:40:00 | 1998/10/05 23:40 | 0.961 | 0.06 | 0 | 0.961 | 1192 | 0 | 1192 | 427047
1998/10/06 | 00:00:00 | 1998/10/06 00:00 | 0.895 | 0.058 | 0 | 0.895 | 1114 | 0 | 1114 | 427047
1998/10/06 | 00:20:00 | 1998/10/06 00:20 | 0.83 | 0.056 | 0 | 0.83 | 1035 | 0 | 1035 | 427047
1998/10/06 | 00:40:00 | 1998/10/06 00:40 | 0.765 | 0.054 | 0 | 0.765 | 957 | 0 | 957 | 427047
1998/10/06 | 01:00:00 | 1998/10/06 01:00 | 0.699 | 0.052 | 0 | 0.699 | 878 | 0 | 878 | 427047
1998/10/06 | 01:20:00 | 1998/10/06 01:20 | 0.634 | 0.049 | 0 | 0.634 | 800 | 0 | 800 | 427047
1998/10/06 | 01:40:00 | 1998/10/06 01:40 | 0.568 | 0.047 | 0 | 0.568 | 721 | 0 | 721 | 427047
1998/10/06 | 02:00:00 | 1998/10/06 02:00 | 0.503 | 0.045 | 0 | 0.503 | 643 | 0 | 643 | 427047
1998/10/06 | 02:20:00 | 1998/10/06 02:20 | 0.438 | 0.043 | 0 | 0.438 | 565 | 0 | 565 | 427047
1998/10/06 | 02:40:00 | 1998/10/06 02:40 | 0.372 | 0.041 | 0 | 0.372 | 486 | 0 | 486 | 427047
1998/10/06 | 03:00:00 | 1998/10/06 03:00 | 0.355 | 0.039 | 0 | 0.355 | 436 | 0 | 436 | 427047
1998/10/06 | 03:20:00 | 1998/10/06 03:20 | 0.337 | 0.037 | 0 | 0.337 | 415 | 0 | 415 | 427047
1998/10/06 | 03:40:00 | 1998/10/06 03:40 | 0.319 | 0.035 | 0 | 0.319 | 394 | 0 | 394 | 427047
1998/10/06 | 04:00:00 | 1998/10/06 04:00 | 0.302 | 0.033 | 0 | 0.302 | 373 | 0 | 373 | 427047
1998/10/06 | 04:20:00 | 1998/10/06 04:20 | 0.284 | 0.031 | 0 | 0.284 | 351 | 0 | 352 | 427047
1998/10/06 | 04:40:00 | 1998/10/06 04:40 | 0.266 | 0.029 | 0 | 0.266 | 330 | 0 | 330 | 427047
1998/10/06 | 05:00:00 | 1998/10/06 05:00 | 0.249 | 0.027 | 0 | 0.249 | 309 | 0 | 309 | 427047
1998/10/06 | 05:20:00 | 1998/10/06 05:20 | 0.231 | 0.025 | 0 | 0.231 | 288 | 0 | 288 | 427047
1998/10/06 | 05:40:00 | 1998/10/06 05:40 | 0.213 | 0.023 | 0 | 0.213 | 266 | 0 | 266 | 427047
1998/10/06 | 06:00:00 | 1998/10/06 06:00 | 0.195 | 0.022 | 0 | 0.195 | 245 | 0 | 245 | 427047
1998/10/06 | 06:20:00 | 1998/10/06 06:20 | 0.178 | 0.02 | 0 | 0.178 | 224 | 0 | 224 | 427047
1998/10/06 | 06:40:00 | 1998/10/06 06:40 | 0.16 | 0.018 | 0 | 0.16 | 203 | 0 | 203 | 427047
1998/10/06 | 07:00:00 | 1998/10/06 07:00 | 0.142 | 0.016 | 0 | 0.142 | 182 | 0 | 181 | 427047
1998/10/06 | 07:20:00 | 1998/10/06 07:20 | 0.125 | 0.014 | 0 | 0.125 | 160 | 0 | 160 | 427047
1998/10/06 | 07:40:00 | 1998/10/06 07:40 | 0.107 | 0.012 | 0 | 0.107 | 139 | 0 | 139 | 427047
1998/10/06 | 08:00:00 | 1998/10/06 08:00 | 0.089 | 0.01 | 0 | 0.089 | 118 | 0 | 118 | 427047

## Event 19
Hydrograph info for event 19 for X1H020 in period 19731001 to 20260303
Hydrograph period: 1998/12/11 13:00:00 to 1998/12/12 08:20:00 Date of peak: 1998/12/11 16:20:00 Peak flow: 3.692m³/sec
Date | Time | Date + Time | Observed (m³/sec) | Observed H(m) | Q-Dxi (m³/sec) | Q-Bxi (m³/sec) | Q-Txi (m³) | Q-Dxi (m³) | Q-Bxi (m³) | Cum. Q-Dri (m³)
1998/12/11 | 13:00:00 | 1998/12/11 13:00 | 0.352 | 0.04 | 0.351 | 0.001 | 0 | 0 | 0 | 0
1998/12/11 | 13:20:00 | 1998/12/11 13:20 | 0.407 | 0.043 | 0.404 | 0.003 | 473 | 453 | 2 | 453
1998/12/11 | 13:40:00 | 1998/12/11 13:40 | 0.521 | 0.047 | 0.516 | 0.005 | 522 | 552 | 5 | 1005
1998/12/11 | 14:00:00 | 1998/12/11 14:00 | 0.62 | 0.051 | 0.612 | 0.008 | 713 | 677 | 8 | 1682
1998/12/11 | 14:20:00 | 1998/12/11 14:20 | 0.651 | 0.052 | 0.64 | 0.011 | 762 | 751 | 11 | 2433
1998/12/11 | 14:40:00 | 1998/12/11 14:40 | 1.038 | 0.064 | 1.023 | 0.015 | 1006 | 998 | 16 | 3431
1998/12/11 | 15:00:00 | 1998/12/11 15:00 | 1.434 | 0.075 | 1.413 | 0.021 | 1485 | 1461 | 22 | 4892
1998/12/11 | 15:20:00 | 1998/12/11 15:20 | 1.817 | 0.085 | 1.788 | 0.029 | 1951 | 1920 | 30 | 6812
1998/12/11 | 15:40:00 | 1998/12/11 15:40 | 2.427 | 0.099 | 2.387 | 0.04 | 2491 | 2505 | 41 | 9317
1998/12/11 | 16:00:00 | 1998/12/11 16:00 | 3.195 | 0.115 | 3.141 | 0.054 | 3374 | 3317 | 56 | 12634
1998/12/11 | 16:20:00 | 1998/12/11 16:20 | 3.692 | 0.125 | 3.621 | 0.071 | 4238 | 4058 | 75 | 16692
1998/12/11 | 16:40:00 | 1998/12/11 16:40 | 3.681 | 0.125 | 3.592 | 0.089 | 4430 | 4328 | 96 | 16692
1998/12/11 | 17:00:00 | 1998/12/11 17:00 | 3.256 | 0.116 | 3.15 | 0.106 | 4162 | 4046 | 117 | 16692
1998/12/11 | 17:20:00 | 1998/12/11 17:20 | 2.83 | 0.107 | 2.71 | 0.12 | 3652 | 3516 | 136 | 16692
1998/12/11 | 17:40:00 | 1998/12/11 17:40 | 2.405 | 0.099 | 2.272 | 0.133 | 3141 | 2989 | 152 | 16692
1998/12/11 | 18:00:00 | 1998/12/11 18:00 | 2.233 | 0.095 | 2.089 | 0.144 | 2721 | 2617 | 166 | 16692
1998/12/11 | 18:20:00 | 1998/12/11 18:20 | 2.233 | 0.095 | 2.079 | 0.154 | 2679 | 2501 | 179 | 16692
1998/12/11 | 18:40:00 | 1998/12/11 18:40 | 2.233 | 0.095 | 2.068 | 0.165 | 2679 | 2488 | 191 | 16692
1998/12/11 | 19:00:00 | 1998/12/11 19:00 | 2.233 | 0.095 | 2.058 | 0.175 | 2679 | 2476 | 204 | 16692
1998/12/11 | 19:20:00 | 1998/12/11 19:20 | 2.161 | 0.093 | 1.976 | 0.185 | 2642 | 2420 | 216 | 16692
1998/12/11 | 19:40:00 | 1998/12/11 19:40 | 2.08 | 0.091 | 1.885 | 0.195 | 2545 | 2317 | 228 | 16692
1998/12/11 | 20:00:00 | 1998/12/11 20:00 | 1.999 | 0.09 | 1.795 | 0.204 | 2448 | 2208 | 239 | 16692
1998/12/11 | 20:20:00 | 1998/12/11 20:20 | 1.918 | 0.088 | 1.705 | 0.213 | 2351 | 2100 | 250 | 16692
1998/12/11 | 20:40:00 | 1998/12/11 20:40 | 1.837 | 0.086 | 1.616 | 0.221 | 2253 | 1993 | 260 | 16692
1998/12/11 | 21:00:00 | 1998/12/11 21:00 | 1.758 | 0.084 | 1.529 | 0.229 | 2156 | 1887 | 270 | 16692
1998/12/11 | 21:20:00 | 1998/12/11 21:20 | 1.687 | 0.082 | 1.451 | 0.236 | 2067 | 1788 | 279 | 16692
1998/12/11 | 21:40:00 | 1998/12/11 21:40 | 1.616 | 0.08 | 1.373 | 0.243 | 1982 | 1694 | 288 | 16692
1998/12/11 | 22:00:00 | 1998/12/11 22:00 | 1.546 | 0.078 | 1.296 | 0.25 | 1897 | 1601 | 296 | 16692
1998/12/11 | 22:20:00 | 1998/12/11 22:20 | 1.475 | 0.077 | 1.219 | 0.256 | 1813 | 1509 | 304 | 16692
1998/12/11 | 22:40:00 | 1998/12/11 22:40 | 1.429 | 0.075 | 1.167 | 0.262 | 1738 | 1431 | 311 | 16692
1998/12/11 | 23:00:00 | 1998/12/11 23:00 | 1.395 | 0.074 | 1.127 | 0.268 | 1694 | 1376 | 318 | 16692
1998/12/11 | 23:20:00 | 1998/12/11 23:20 | 1.36 | 0.073 | 1.086 | 0.274 | 1653 | 1328 | 325 | 16692
1998/12/11 | 23:40:00 | 1998/12/11 23:40 | 1.326 | 0.073 | 1.047 | 0.279 | 1612 | 1280 | 332 | 16692
1998/12/12 | 00:00:00 | 1998/12/12 00:00 | 1.292 | 0.072 | 1.008 | 0.284 | 1571 | 1233 | 338 | 16692
1998/12/12 | 00:20:00 | 1998/12/12 00:20 | 1.258 | 0.071 | 0.969 | 0.289 | 1530 | 1186 | 344 | 16692
1998/12/12 | 00:40:00 | 1998/12/12 00:40 | 1.224 | 0.07 | 0.93 | 0.294 | 1489 | 1139 | 350 | 16692
1998/12/12 | 01:00:00 | 1998/12/12 01:00 | 1.19 | 0.069 | 0.892 | 0.298 | 1448 | 1093 | 355 | 16692
1998/12/12 | 01:20:00 | 1998/12/12 01:20 | 1.156 | 0.068 | 0.853 | 0.303 | 1407 | 1047 | 361 | 16692
1998/12/12 | 01:40:00 | 1998/12/12 01:40 | 1.121 | 0.067 | 0.814 | 0.307 | 1366 | 1000 | 366 | 16692
1998/12/12 | 02:00:00 | 1998/12/12 02:00 | 1.087 | 0.066 | 0.776 | 0.311 | 1325 | 954 | 371 | 16692
1998/12/12 | 02:20:00 | 1998/12/12 02:20 | 1.053 | 0.065 | 0.738 | 0.315 | 1284 | 909 | 375 | 16692
1998/12/12 | 02:40:00 | 1998/12/12 02:40 | 1.02 | 0.064 | 0.702 | 0.318 | 1243 | 864 | 380 | 16692
1998/12/12 | 03:00:00 | 1998/12/12 03:00 | 0.992 | 0.063 | 0.67 | 0.322 | 1207 | 823 | 384 | 16692
1998/12/12 | 03:20:00 | 1998/12/12 03:20 | 0.964 | 0.062 | 0.639 | 0.325 | 1173 | 785 | 388 | 16692
1998/12/12 | 03:40:00 | 1998/12/12 03:40 | 0.936 | 0.061 | 0.608 | 0.328 | 1140 | 748 | 392 | 16692
1998/12/12 | 04:00:00 | 1998/12/12 04:00 | 0.908 | 0.06 | 0.577 | 0.331 | 1106 | 711 | 396 | 16692
1998/12/12 | 04:20:00 | 1998/12/12 04:20 | 0.88 | 0.06 | 0.546 | 0.334 | 1072 | 674 | 399 | 16692
1998/12/12 | 04:40:00 | 1998/12/12 04:40 | 0.852 | 0.059 | 0.515 | 0.337 | 1039 | 637 | 402 | 16692
1998/12/12 | 05:00:00 | 1998/12/12 05:00 | 0.825 | 0.058 | 0.486 | 0.339 | 1005 | 601 | 406 | 16692
1998/12/12 | 05:20:00 | 1998/12/12 05:20 | 0.806 | 0.057 | 0.464 | 0.342 | 979 | 570 | 408 | 16692
1998/12/12 | 05:40:00 | 1998/12/12 05:40 | 0.787 | 0.057 | 0.443 | 0.344 | 956 | 545 | 411 | 16692
1998/12/12 | 06:00:00 | 1998/12/12 06:00 | 0.768 | 0.056 | 0.422 | 0.346 | 934 | 519 | 414 | 16692
1998/12/12 | 06:20:00 | 1998/12/12 06:20 | 0.749 | 0.055 | 0.401 | 0.348 | 911 | 494 | 416 | 16692
1998/12/12 | 06:40:00 | 1998/12/12 06:40 | 0.73 | 0.055 | 0.38 | 0.35 | 888 | 469 | 419 | 16692
1998/12/12 | 07:00:00 | 1998/12/12 07:00 | 0.708 | 0.054 | 0.356 | 0.352 | 863 | 442 | 421 | 16692
1998/12/12 | 07:20:00 | 1998/12/12 07:20 | 0.687 | 0.053 | 0.333 | 0.354 | 837 | 414 | 423 | 16692
1998/12/12 | 07:40:00 | 1998/12/12 07:40 | 0.665 | 0.052 | 0.31 | 0.355 | 811 | 386 | 425 | 16692
1998/12/12 | 08:00:00 | 1998/12/12 08:00 | 0.644 | 0.052 | 0.287 | 0.357 | 785 | 358 | 427 | 16692
1998/12/12 | 08:20:00 | 1998/12/12 08:20 | 0.622 | 0.051 | 0.264 | 0.358 | 760 | 331 | 429 | 16692

## Event 20
Hydrograph info for event 20 for X1H020 in period 19731001 to 20260303
Hydrograph period: 1998/12/14 13:40:00 to 1998/12/17 03:40:00 Date of peak: 1998/12/15 05:00:00 Peak flow: 5.518m³/sec
Date | Time | Date + Time | Observed (m³/sec) | Observed H(m) | Q-Dxi (m³/sec) | Q-Bxi (m³/sec) | Q-Txi (m³) | Q-Dxi (m³) | Q-Bxi (m³) | Cum. Q-Dri (m³)
1998/12/14 | 13:40:00 | 1998/12/14 13:40 | 0.387 | 0.042 | 0.386 | 0.001 | 0 | 0 | 0 | 0
1998/12/14 | 14:00:00 | 1998/12/14 14:00 | 0.58 | 0.049 | 0.577 | 0.003 | 564 | 578 | 3 | 578
1998/12/14 | 14:20:00 | 1998/12/14 14:20 | 0.811 | 0.057 | 0.804 | 0.007 | 834 | 828 | 6 | 1406
1998/12/14 | 14:40:00 | 1998/12/14 14:40 | 1.003 | 0.063 | 0.992 | 0.011 | 1106 | 1077 | 11 | 2483
1998/12/14 | 15:00:00 | 1998/12/14 15:00 | 1.065 | 0.065 | 1.049 | 0.016 | 1241 | 1224 | 17 | 3707
1998/12/14 | 15:20:00 | 1998/12/14 15:20 | 1.109 | 0.067 | 1.087 | 0.022 | 1309 | 1281 | 23 | 4988
1998/12/14 | 15:40:00 | 1998/12/14 15:40 | 1.191 | 0.069 | 1.164 | 0.027 | 1365 | 1350 | 30 | 6338
1998/12/14 | 16:00:00 | 1998/12/14 16:00 | 1.267 | 0.071 | 1.234 | 0.033 | 1494 | 1438 | 37 | 7776
1998/12/14 | 16:20:00 | 1998/12/14 16:20 | 1.267 | 0.071 | 1.227 | 0.04 | 1520 | 1477 | 44 | 9253
1998/12/14 | 16:40:00 | 1998/12/14 16:40 | 1.328 | 0.073 | 1.282 | 0.046 | 1551 | 1506 | 51 | 10759
1998/12/14 | 17:00:00 | 1998/12/14 17:00 | 1.401 | 0.075 | 1.348 | 0.053 | 1638 | 1578 | 59 | 12337
1998/12/14 | 17:20:00 | 1998/12/14 17:20 | 1.475 | 0.076 | 1.416 | 0.059 | 1726 | 1658 | 67 | 13995
1998/12/14 | 17:40:00 | 1998/12/14 17:40 | 1.548 | 0.078 | 1.481 | 0.067 | 1814 | 1738 | 76 | 15733
1998/12/14 | 18:00:00 | 1998/12/14 18:00 | 1.622 | 0.08 | 1.548 | 0.074 | 1902 | 1817 | 85 | 17550
1998/12/14 | 18:20:00 | 1998/12/14 18:20 | 1.685 | 0.082 | 1.603 | 0.082 | 1990 | 1890 | 94 | 19440
1998/12/14 | 18:40:00 | 1998/12/14 18:40 | 1.685 | 0.082 | 1.595 | 0.09 | 2022 | 1919 | 103 | 21359
1998/12/14 | 19:00:00 | 1998/12/14 19:00 | 1.685 | 0.082 | 1.587 | 0.098 | 2022 | 1909 | 113 | 23268
1998/12/14 | 19:20:00 | 1998/12/14 19:20 | 1.685 | 0.082 | 1.579 | 0.106 | 2022 | 1899 | 123 | 25167
1998/12/14 | 19:40:00 | 1998/12/14 19:40 | 1.685 | 0.082 | 1.571 | 0.114 | 2022 | 1890 | 132 | 27057
1998/12/14 | 20:00:00 | 1998/12/14 20:00 | 1.685 | 0.082 | 1.563 | 0.122 | 2022 | 1880 | 142 | 28937
1998/12/14 | 20:20:00 | 1998/12/14 20:20 | 1.685 | 0.082 | 1.555 | 0.13 | 2022 | 1871 | 151 | 30808
1998/12/14 | 20:40:00 | 1998/12/14 20:40 | 1.651 | 0.081 | 1.514 | 0.137 | 2011 | 1841 | 160 | 32649
1998/12/14 | 21:00:00 | 1998/12/14 21:00 | 1.586 | 0.079 | 1.441 | 0.145 | 1942 | 1773 | 169 | 34422
1998/12/14 | 21:20:00 | 1998/12/14 21:20 | 1.521 | 0.078 | 1.369 | 0.152 | 1864 | 1686 | 178 | 36108
1998/12/14 | 21:40:00 | 1998/12/14 21:40 | 1.457 | 0.076 | 1.299 | 0.158 | 1787 | 1601 | 186 | 37709
1998/12/14 | 22:00:00 | 1998/12/14 22:00 | 1.411 | 0.075 | 1.246 | 0.165 | 1719 | 1527 | 194 | 39236
1998/12/14 | 22:20:00 | 1998/12/14 22:20 | 1.367 | 0.074 | 1.196 | 0.171 | 1667 | 1465 | 202 | 40701
1998/12/14 | 22:40:00 | 1998/12/14 22:40 | 1.323 | 0.072 | 1.146 | 0.177 | 1614 | 1405 | 209 | 42106
1998/12/14 | 23:00:00 | 1998/12/14 23:00 | 1.279 | 0.071 | 1.097 | 0.182 | 1561 | 1346 | 216 | 43452
1998/12/14 | 23:20:00 | 1998/12/14 23:20 | 1.235 | 0.07 | 1.047 | 0.188 | 1509 | 1286 | 222 | 44738
1998/12/14 | 23:40:00 | 1998/12/14 23:40 | 1.194 | 0.069 | 1.001 | 0.193 | 1456 | 1229 | 229 | 45967
1998/12/15 | 00:00:00 | 1998/12/15 00:00 | 1.177 | 0.068 | 0.979 | 0.198 | 1423 | 1188 | 235 | 47155
1998/12/15 | 00:20:00 | 1998/12/15 00:20 | 1.161 | 0.068 | 0.958 | 0.203 | 1403 | 1162 | 240 | 48317
1998/12/15 | 00:40:00 | 1998/12/15 00:40 | 1.144 | 0.068 | 0.936 | 0.208 | 1383 | 1137 | 246 | 49454
1998/12/15 | 01:00:00 | 1998/12/15 01:00 | 1.127 | 0.067 | 0.915 | 0.212 | 1363 | 1111 | 252 | 50565
1998/12/15 | 01:20:00 | 1998/12/15 01:20 | 1.111 | 0.067 | 0.894 | 0.217 | 1343 | 1085 | 257 | 51650
1998/12/15 | 01:40:00 | 1998/12/15 01:40 | 1.094 | 0.066 | 0.873 | 0.221 | 1323 | 1060 | 263 | 52710
1998/12/15 | 02:00:00 | 1998/12/15 02:00 | 1.534 | 0.077 | 1.307 | 0.227 | 1487 | 1308 | 269 | 54018
1998/12/15 | 02:20:00 | 1998/12/15 02:20 | 2.482 | 0.097 | 2.246 | 0.236 | 2410 | 2132 | 277 | 56150
1998/12/15 | 02:40:00 | 1998/12/15 02:40 | 3.43 | 0.116 | 3.181 | 0.249 | 3547 | 3256 | 291 | 59406
1998/12/15 | 03:00:00 | 1998/12/15 03:00 | 4.378 | 0.136 | 4.111 | 0.267 | 4684 | 4375 | 310 | 63781
1998/12/15 | 03:20:00 | 1998/12/15 03:20 | 5.049 | 0.149 | 4.759 | 0.29 | 5772 | 5322 | 334 | 69103
1998/12/15 | 03:40:00 | 1998/12/15 03:40 | 5.09 | 0.15 | 4.776 | 0.314 | 6084 | 5721 | 362 | 74824
1998/12/15 | 04:00:00 | 1998/12/15 04:00 | 5.184 | 0.151 | 4.846 | 0.338 | 6159 | 5774 | 391 | 80598
1998/12/15 | 04:20:00 | 1998/12/15 04:20 | 5.248 | 0.153 | 4.886 | 0.362 | 6266 | 5839 | 420 | 86437
1998/12/15 | 04:40:00 | 1998/12/15 04:40 | 5.424 | 0.155 | 5.037 | 0.387 | 6357 | 5954 | 449 | 92391
1998/12/15 | 05:00:00 | 1998/12/15 05:00 | 5.518 | 0.157 | 5.106 | 0.412 | 6607 | 6086 | 480 | 98477
1998/12/15 | 05:20:00 | 1998/12/15 05:20 | 5.261 | 0.153 | 4.824 | 0.437 | 6523 | 5958 | 510 | 98477
1998/12/15 | 05:40:00 | 1998/12/15 05:40 | 5.068 | 0.15 | 4.607 | 0.461 | 6146 | 5659 | 539 | 98477
1998/12/15 | 06:00:00 | 1998/12/15 06:00 | 4.894 | 0.146 | 4.411 | 0.483 | 6024 | 5411 | 567 | 98477
1998/12/15 | 06:20:00 | 1998/12/15 06:20 | 4.511 | 0.14 | 4.006 | 0.505 | 5643 | 5050 | 593 | 98477
1998/12/15 | 06:40:00 | 1998/12/15 06:40 | 4.128 | 0.133 | 3.604 | 0.524 | 5183 | 4566 | 617 | 98477
1998/12/15 | 07:00:00 | 1998/12/15 07:00 | 3.857 | 0.128 | 3.316 | 0.541 | 4771 | 4152 | 639 | 98477
1998/12/15 | 07:20:00 | 1998/12/15 07:20 | 3.634 | 0.124 | 3.077 | 0.557 | 4494 | 3836 | 659 | 98477
1998/12/15 | 07:40:00 | 1998/12/15 07:40 | 3.41 | 0.119 | 2.838 | 0.572 | 4226 | 3549 | 677 | 98477
1998/12/15 | 08:00:00 | 1998/12/15 08:00 | 3.186 | 0.115 | 2.601 | 0.585 | 3958 | 3263 | 694 | 98477
1998/12/15 | 08:20:00 | 1998/12/15 08:20 | 3.01 | 0.112 | 2.412 | 0.598 | 3704 | 3008 | 710 | 98477
1998/12/15 | 08:40:00 | 1998/12/15 08:40 | 2.879 | 0.109 | 2.269 | 0.61 | 3533 | 2809 | 725 | 98477
1998/12/15 | 09:00:00 | 1998/12/15 09:00 | 2.747 | 0.106 | 2.126 | 0.621 | 3376 | 2637 | 738 | 98477
1998/12/15 | 09:20:00 | 1998/12/15 09:20 | 2.616 | 0.103 | 1.985 | 0.631 | 3218 | 2467 | 751 | 98477
1998/12/15 | 09:40:00 | 1998/12/15 09:40 | 2.494 | 0.101 | 1.853 | 0.641 | 3061 | 2303 | 763 | 98477
1998/12/15 | 10:00:00 | 1998/12/15 10:00 | 2.425 | 0.099 | 1.775 | 0.65 | 2951 | 2177 | 774 | 98477
1998/12/15 | 10:20:00 | 1998/12/15 10:20 | 2.356 | 0.098 | 1.698 | 0.658 | 2868 | 2084 | 785 | 98477
1998/12/15 | 10:40:00 | 1998/12/15 10:40 | 2.286 | 0.096 | 1.619 | 0.667 | 2785 | 1990 | 795 | 98477
1998/12/15 | 11:00:00 | 1998/12/15 11:00 | 2.217 | 0.095 | 1.542 | 0.675 | 2702 | 1897 | 805 | 98477
1998/12/15 | 11:20:00 | 1998/12/15 11:20 | 2.148 | 0.093 | 1.466 | 0.682 | 2619 | 1805 | 814 | 98477
1998/12/15 | 11:40:00 | 1998/12/15 11:40 | 2.079 | 0.091 | 1.39 | 0.689 | 2536 | 1713 | 823 | 98477
1998/12/15 | 12:00:00 | 1998/12/15 12:00 | 2.013 | 0.09 | 1.317 | 0.696 | 2454 | 1624 | 831 | 98477
1998/12/15 | 12:20:00 | 1998/12/15 12:20 | 1.978 | 0.089 | 1.275 | 0.703 | 2395 | 1555 | 839 | 98477
1998/12/15 | 12:40:00 | 1998/12/15 12:40 | 1.943 | 0.088 | 1.234 | 0.709 | 2352 | 1506 | 847 | 98477
1998/12/15 | 13:00:00 | 1998/12/15 13:00 | 1.907 | 0.087 | 1.192 | 0.715 | 2310 | 1456 | 854 | 98477
1998/12/15 | 13:20:00 | 1998/12/15 13:20 | 1.872 | 0.087 | 1.151 | 0.721 | 2268 | 1406 | 862 | 98477
1998/12/15 | 13:40:00 | 1998/12/15 13:40 | 1.837 | 0.086 | 1.11 | 0.727 | 2225 | 1357 | 869 | 98477
1998/12/15 | 14:00:00 | 1998/12/15 14:00 | 1.801 | 0.085 | 1.069 | 0.732 | 2183 | 1308 | 875 | 98477
1998/12/15 | 14:20:00 | 1998/12/15 14:20 | 1.766 | 0.084 | 1.029 | 0.737 | 2140 | 1259 | 882 | 98477
1998/12/15 | 14:40:00 | 1998/12/15 14:40 | 1.719 | 0.083 | 0.977 | 0.742 | 2091 | 1203 | 888 | 98477
1998/12/15 | 15:00:00 | 1998/12/15 15:00 | 1.673 | 0.082 | 0.926 | 0.747 | 2035 | 1142 | 894 | 98477
1998/12/15 | 15:20:00 | 1998/12/15 15:20 | 1.626 | 0.08 | 0.874 | 0.752 | 1979 | 1080 | 899 | 98477
1998/12/15 | 15:40:00 | 1998/12/15 15:40 | 1.526 | 0.078 | 0.77 | 0.756 | 1904 | 987 | 904 | 98477
1998/12/15 | 16:00:00 | 1998/12/15 16:00 | 1.445 | 0.076 | 0.686 | 0.759 | 1764 | 874 | 909 | 98477
1998/12/15 | 16:20:00 | 1998/12/15 16:20 | 1.43 | 0.075 | 0.667 | 0.763 | 1725 | 812 | 913 | 98477
1998/12/15 | 16:40:00 | 1998/12/15 16:40 | 1.416 | 0.075 | 0.65 | 0.766 | 1708 | 790 | 917 | 98477
1998/12/15 | 17:00:00 | 1998/12/15 17:00 | 1.402 | 0.075 | 0.633 | 0.769 | 1690 | 770 | 921 | 98477
1998/12/15 | 17:20:00 | 1998/12/15 17:20 | 1.387 | 0.074 | 0.615 | 0.772 | 1673 | 748 | 925 | 98477
1998/12/15 | 17:40:00 | 1998/12/15 17:40 | 1.373 | 0.074 | 0.598 | 0.775 | 1656 | 727 | 929 | 98477
1998/12/15 | 18:00:00 | 1998/12/15 18:00 | 1.359 | 0.073 | 0.581 | 0.778 | 1639 | 707 | 932 | 98477
1998/12/15 | 18:20:00 | 1998/12/15 18:20 | 1.344 | 0.073 | 0.563 | 0.781 | 1622 | 686 | 936 | 98477
1998/12/15 | 18:40:00 | 1998/12/15 18:40 | 1.33 | 0.073 | 0.546 | 0.784 | 1605 | 665 | 939 | 98477
1998/12/15 | 19:00:00 | 1998/12/15 19:00 | 1.316 | 0.072 | 0.529 | 0.787 | 1587 | 645 | 942 | 98477
1998/12/15 | 19:20:00 | 1998/12/15 19:20 | 1.301 | 0.072 | 0.512 | 0.789 | 1570 | 625 | 946 | 98477
1998/12/15 | 19:40:00 | 1998/12/15 19:40 | 1.287 | 0.072 | 0.495 | 0.792 | 1553 | 604 | 949 | 98477
1998/12/15 | 20:00:00 | 1998/12/15 20:00 | 1.273 | 0.071 | 0.479 | 0.794 | 1536 | 584 | 952 | 98477
1998/12/15 | 20:20:00 | 1998/12/15 20:20 | 1.258 | 0.071 | 0.461 | 0.797 | 1519 | 564 | 955 | 98477
1998/12/15 | 20:40:00 | 1998/12/15 20:40 | 1.244 | 0.07 | 0.445 | 0.799 | 1502 | 544 | 957 | 98477
1998/12/15 | 21:00:00 | 1998/12/15 21:00 | 1.23 | 0.07 | 0.429 | 0.801 | 1484 | 524 | 960 | 98477
1998/12/15 | 21:20:00 | 1998/12/15 21:20 | 1.215 | 0.07 | 0.412 | 0.803 | 1467 | 504 | 963 | 98477
1998/12/15 | 21:40:00 | 1998/12/15 21:40 | 1.201 | 0.069 | 0.396 | 0.805 | 1450 | 484 | 965 | 98477
1998/12/15 | 22:00:00 | 1998/12/15 22:00 | 1.188 | 0.069 | 0.381 | 0.807 | 1433 | 466 | 968 | 98477
1998/12/15 | 22:20:00 | 1998/12/15 22:20 | 1.176 | 0.068 | 0.367 | 0.809 | 1418 | 449 | 970 | 98477
1998/12/15 | 22:40:00 | 1998/12/15 22:40 | 1.163 | 0.068 | 0.352 | 0.811 | 1403 | 431 | 972 | 98477
1998/12/15 | 23:00:00 | 1998/12/15 23:00 | 1.151 | 0.068 | 0.338 | 0.813 | 1389 | 414 | 974 | 98477
1998/12/15 | 23:20:00 | 1998/12/15 23:20 | 1.139 | 0.067 | 0.325 | 0.814 | 1374 | 398 | 976 | 98477
1998/12/15 | 23:40:00 | 1998/12/15 23:40 | 1.127 | 0.067 | 0.311 | 0.816 | 1359 | 381 | 978 | 98477
1998/12/16 | 00:00:00 | 1998/12/16 00:00 | 1.114 | 0.067 | 0.297 | 0.817 | 1344 | 365 | 980 | 98477
1998/12/16 | 00:20:00 | 1998/12/16 00:20 | 1.102 | 0.066 | 0.283 | 0.819 | 1330 | 348 | 982 | 98477
1998/12/16 | 00:40:00 | 1998/12/16 00:40 | 1.09 | 0.066 | 0.27 | 0.82 | 1315 | 332 | 983 | 98477
1998/12/16 | 01:00:00 | 1998/12/16 01:00 | 1.077 | 0.066 | 0.255 | 0.822 | 1300 | 315 | 985 | 98477
1998/12/16 | 01:20:00 | 1998/12/16 01:20 | 1.065 | 0.065 | 0.242 | 0.823 | 1285 | 299 | 987 | 98477
1998/12/16 | 01:40:00 | 1998/12/16 01:40 | 1.053 | 0.065 | 0.229 | 0.824 | 1271 | 283 | 988 | 98477
1998/12/16 | 02:00:00 | 1998/12/16 02:00 | 1.04 | 0.064 | 0.215 | 0.825 | 1256 | 266 | 989 | 98477
1998/12/16 | 02:20:00 | 1998/12/16 02:20 | 1.028 | 0.064 | 0.202 | 0.826 | 1241 | 250 | 991 | 98477
1998/12/16 | 02:40:00 | 1998/12/16 02:40 | 1.016 | 0.064 | 0.189 | 0.827 | 1226 | 234 | 992 | 98477
1998/12/16 | 03:00:00 | 1998/12/16 03:00 | 1.004 | 0.063 | 0.176 | 0.828 | 1212 | 219 | 993 | 98477
1998/12/16 | 03:20:00 | 1998/12/16 03:20 | 0.991 | 0.063 | 0.162 | 0.829 | 1197 | 203 | 994 | 98477
1998/12/16 | 03:40:00 | 1998/12/16 03:40 | 0.981 | 0.063 | 0.151 | 0.83 | 1183 | 188 | 995 | 98477
1998/12/16 | 04:00:00 | 1998/12/16 04:00 | 0.97 | 0.062 | 0.14 | 0.83 | 1171 | 175 | 996 | 98477
1998/12/16 | 04:20:00 | 1998/12/16 04:20 | 0.96 | 0.062 | 0.129 | 0.831 | 1158 | 161 | 997 | 98477
1998/12/16 | 04:40:00 | 1998/12/16 04:40 | 0.95 | 0.061 | 0.118 | 0.832 | 1146 | 148 | 998 | 98477
1998/12/16 | 05:00:00 | 1998/12/16 05:00 | 0.94 | 0.061 | 0.108 | 0.832 | 1134 | 136 | 998 | 98477
1998/12/16 | 05:20:00 | 1998/12/16 05:20 | 0.93 | 0.061 | 0.097 | 0.833 | 1122 | 123 | 999 | 98477
1998/12/16 | 05:40:00 | 1998/12/16 05:40 | 0.919 | 0.06 | 0.086 | 0.833 | 1109 | 110 | 1000 | 98477
1998/12/16 | 06:00:00 | 1998/12/16 06:00 | 0.909 | 0.06 | 0.075 | 0.834 | 1097 | 97 | 1000 | 98477
1998/12/16 | 06:20:00 | 1998/12/16 06:20 | 0.899 | 0.059 | 0.065 | 0.834 | 1085 | 84 | 1001 | 98477
1998/12/16 | 06:40:00 | 1998/12/16 06:40 | 0.889 | 0.059 | 0.055 | 0.834 | 1073 | 72 | 1001 | 98477
1998/12/16 | 07:00:00 | 1998/12/16 07:00 | 0.879 | 0.059 | 0.044 | 0.835 | 1061 | 59 | 1001 | 98477
1998/12/16 | 07:20:00 | 1998/12/16 07:20 | 0.868 | 0.058 | 0.033 | 0.835 | 1048 | 47 | 1002 | 98477
1998/12/16 | 07:40:00 | 1998/12/16 07:40 | 0.858 | 0.058 | 0.023 | 0.835 | 1036 | 34 | 1002 | 98477
1998/12/16 | 08:00:00 | 1998/12/16 08:00 | 0.848 | 0.057 | 0.013 | 0.835 | 1024 | 22 | 1002 | 98477
1998/12/16 | 08:20:00 | 1998/12/16 08:20 | 0.838 | 0.057 | 0.003 | 0.835 | 1012 | 10 | 1002 | 98477
1998/12/16 | 08:40:00 | 1998/12/16 08:40 | 0.828 | 0.056 | 0 | 0.828 | 999 | 2 | 998 | 98477
1998/12/16 | 09:00:00 | 1998/12/16 09:00 | 0.817 | 0.056 | 0 | 0.817 | 987 | 0 | 987 | 98477
1998/12/16 | 09:20:00 | 1998/12/16 09:20 | 0.807 | 0.056 | 0 | 0.807 | 975 | 0 | 974 | 98477
1998/12/16 | 09:40:00 | 1998/12/16 09:40 | 0.797 | 0.055 | 0 | 0.797 | 963 | 0 | 962 | 98477
1998/12/16 | 10:00:00 | 1998/12/16 10:00 | 0.787 | 0.055 | 0 | 0.787 | 950 | 0 | 950 | 98477
1998/12/16 | 10:20:00 | 1998/12/16 10:20 | 0.777 | 0.054 | 0 | 0.777 | 938 | 0 | 938 | 98477
1998/12/16 | 10:40:00 | 1998/12/16 10:40 | 0.766 | 0.054 | 0 | 0.766 | 926 | 0 | 926 | 98477
1998/12/16 | 11:00:00 | 1998/12/16 11:00 | 0.756 | 0.054 | 0 | 0.756 | 914 | 0 | 913 | 98477
1998/12/16 | 11:20:00 | 1998/12/16 11:20 | 0.746 | 0.053 | 0 | 0.746 | 901 | 0 | 901 | 98477
1998/12/16 | 11:40:00 | 1998/12/16 11:40 | 0.736 | 0.053 | 0 | 0.736 | 889 | 0 | 889 | 98477
1998/12/16 | 12:00:00 | 1998/12/16 12:00 | 0.726 | 0.052 | 0 | 0.726 | 877 | 0 | 877 | 98477
1998/12/16 | 12:20:00 | 1998/12/16 12:20 | 0.715 | 0.052 | 0 | 0.715 | 865 | 0 | 865 | 98477
1998/12/16 | 12:40:00 | 1998/12/16 12:40 | 0.705 | 0.052 | 0 | 0.705 | 852 | 0 | 852 | 98477
1998/12/16 | 13:00:00 | 1998/12/16 13:00 | 0.695 | 0.051 | 0 | 0.695 | 840 | 0 | 840 | 98477
1998/12/16 | 13:20:00 | 1998/12/16 13:20 | 0.685 | 0.051 | 0 | 0.685 | 828 | 0 | 828 | 98477
1998/12/16 | 13:40:00 | 1998/12/16 13:40 | 0.675 | 0.05 | 0 | 0.675 | 816 | 0 | 816 | 98477
1998/12/16 | 14:00:00 | 1998/12/16 14:00 | 0.664 | 0.05 | 0 | 0.664 | 803 | 0 | 803 | 98477
1998/12/16 | 14:20:00 | 1998/12/16 14:20 | 0.654 | 0.049 | 0 | 0.654 | 791 | 0 | 791 | 98477
1998/12/16 | 14:40:00 | 1998/12/16 14:40 | 0.644 | 0.049 | 0 | 0.644 | 779 | 0 | 779 | 98477
1998/12/16 | 15:00:00 | 1998/12/16 15:00 | 0.634 | 0.049 | 0 | 0.634 | 767 | 0 | 767 | 98477
1998/12/16 | 15:20:00 | 1998/12/16 15:20 | 0.624 | 0.048 | 0 | 0.624 | 754 | 0 | 755 | 98477
1998/12/16 | 15:40:00 | 1998/12/16 15:40 | 0.613 | 0.048 | 0 | 0.613 | 742 | 0 | 742 | 98477
1998/12/16 | 16:00:00 | 1998/12/16 16:00 | 0.603 | 0.047 | 0 | 0.603 | 730 | 0 | 730 | 98477
1998/12/16 | 16:20:00 | 1998/12/16 16:20 | 0.593 | 0.047 | 0 | 0.593 | 718 | 0 | 718 | 98477
1998/12/16 | 16:40:00 | 1998/12/16 16:40 | 0.583 | 0.047 | 0 | 0.583 | 705 | 0 | 706 | 98477
1998/12/16 | 17:00:00 | 1998/12/16 17:00 | 0.573 | 0.046 | 0 | 0.573 | 693 | 0 | 694 | 98477
1998/12/16 | 17:20:00 | 1998/12/16 17:20 | 0.562 | 0.046 | 0 | 0.562 | 681 | 0 | 681 | 98477
1998/12/16 | 17:40:00 | 1998/12/16 17:40 | 0.552 | 0.045 | 0 | 0.552 | 669 | 0 | 668 | 98477
1998/12/16 | 18:00:00 | 1998/12/16 18:00 | 0.542 | 0.045 | 0 | 0.542 | 656 | 0 | 656 | 98477
1998/12/16 | 18:20:00 | 1998/12/16 18:20 | 0.532 | 0.045 | 0 | 0.532 | 644 | 0 | 644 | 98477
1998/12/16 | 18:40:00 | 1998/12/16 18:40 | 0.522 | 0.044 | 0 | 0.522 | 632 | 0 | 632 | 98477
1998/12/16 | 19:00:00 | 1998/12/16 19:00 | 0.511 | 0.044 | 0 | 0.511 | 620 | 0 | 620 | 98477
1998/12/16 | 19:20:00 | 1998/12/16 19:20 | 0.501 | 0.043 | 0 | 0.501 | 608 | 0 | 607 | 98477
1998/12/16 | 19:40:00 | 1998/12/16 19:40 | 0.491 | 0.043 | 0 | 0.491 | 595 | 0 | 595 | 98477
1998/12/16 | 20:00:00 | 1998/12/16 20:00 | 0.481 | 0.043 | 0 | 0.481 | 583 | 0 | 583 | 98477
1998/12/16 | 20:20:00 | 1998/12/16 20:20 | 0.471 | 0.042 | 0 | 0.471 | 571 | 0 | 571 | 98477
1998/12/16 | 20:40:00 | 1998/12/16 20:40 | 0.46 | 0.042 | 0 | 0.46 | 559 | 0 | 559 | 98477
1998/12/16 | 21:00:00 | 1998/12/16 21:00 | 0.45 | 0.041 | 0 | 0.45 | 546 | 0 | 546 | 98477
1998/12/16 | 21:20:00 | 1998/12/16 21:20 | 0.44 | 0.041 | 0 | 0.44 | 534 | 0 | 534 | 98477
1998/12/16 | 21:40:00 | 1998/12/16 21:40 | 0.43 | 0.04 | 0 | 0.43 | 522 | 0 | 522 | 98477
1998/12/16 | 22:00:00 | 1998/12/16 22:00 | 0.42 | 0.04 | 0 | 0.42 | 510 | 0 | 510 | 98477
1998/12/16 | 22:20:00 | 1998/12/16 22:20 | 0.409 | 0.04 | 0 | 0.409 | 497 | 0 | 497 | 98477
1998/12/16 | 22:40:00 | 1998/12/16 22:40 | 0.399 | 0.039 | 0 | 0.399 | 485 | 0 | 485 | 98477
1998/12/16 | 23:00:00 | 1998/12/16 23:00 | 0.389 | 0.039 | 0 | 0.389 | 473 | 0 | 473 | 98477
1998/12/16 | 23:20:00 | 1998/12/16 23:20 | 0.379 | 0.038 | 0 | 0.379 | 461 | 0 | 461 | 98477
1998/12/16 | 23:40:00 | 1998/12/16 23:40 | 0.369 | 0.038 | 0 | 0.369 | 448 | 0 | 449 | 98477
1998/12/17 | 00:00:00 | 1998/12/17 00:00 | 0.358 | 0.038 | 0 | 0.358 | 436 | 0 | 436 | 98477
1998/12/17 | 00:20:00 | 1998/12/17 00:20 | 0.348 | 0.037 | 0 | 0.348 | 424 | 0 | 424 | 98477
1998/12/17 | 00:40:00 | 1998/12/17 00:40 | 0.338 | 0.037 | 0 | 0.338 | 412 | 0 | 412 | 98477
1998/12/17 | 01:00:00 | 1998/12/17 01:00 | 0.328 | 0.036 | 0 | 0.328 | 399 | 0 | 400 | 98477
1998/12/17 | 01:20:00 | 1998/12/17 01:20 | 0.318 | 0.036 | 0 | 0.318 | 387 | 0 | 388 | 98477
1998/12/17 | 01:40:00 | 1998/12/17 01:40 | 0.307 | 0.036 | 0 | 0.307 | 375 | 0 | 375 | 98477
1998/12/17 | 02:00:00 | 1998/12/17 02:00 | 0.297 | 0.035 | 0 | 0.297 | 363 | 0 | 362 | 98477
1998/12/17 | 02:20:00 | 1998/12/17 02:20 | 0.287 | 0.035 | 0 | 0.287 | 350 | 0 | 350 | 98477
1998/12/17 | 02:40:00 | 1998/12/17 02:40 | 0.277 | 0.034 | 0 | 0.277 | 338 | 0 | 338 | 98477
1998/12/17 | 03:00:00 | 1998/12/17 03:00 | 0.267 | 0.034 | 0 | 0.267 | 326 | 0 | 326 | 98477
1998/12/17 | 03:20:00 | 1998/12/17 03:20 | 0.256 | 0.033 | 0 | 0.256 | 314 | 0 | 314 | 98477
1998/12/17 | 03:40:00 | 1998/12/17 03:40 | 0.246 | 0.033 | 0 | 0.246 | 301 | 0 | 301 | 98477

## Event 21
Hydrograph info for event 21 for X1H020 in period 19731001 to 20260303
Hydrograph period: 1999/01/06 19:20:00 to 1999/01/13 05:40:00 Date of peak: 1999/01/06 20:20:00 Peak flow: 107.450m³/sec
Date | Time | Date + Time | Observed (m³/sec) | Observed H(m) | Q-Dxi (m³/sec) | Q-Bxi (m³/sec) | Q-Txi (m³) | Q-Dxi (m³) | Q-Bxi (m³) | Cum. Q-Dri (m³)
1999/01/06 | 19:20:00 | 1999/01/06 19:20 | 0.288 | 0.037 | 0.287 | 0.001 | 0 | 0 | 0 | 0
1999/01/06 | 19:40:00 | 1999/01/06 19:40 | 12.534 | 0.185 | 12.501 | 0.033 | 4412 | 7673 | 20 | 7673
1999/01/06 | 20:00:00 | 1999/01/06 20:00 | 34.665 | 0.453 | 34.514 | 0.151 | 28320 | 28209 | 110 | 35882
1999/01/06 | 20:20:00 | 1999/01/06 20:20 | 102.355 | 0.899 | 101.863 | 0.492 | 89092 | 81826 | 386 | 117708
1999/01/06 | 20:40:00 | 1999/01/06 20:40 | 82.307 | 0.775 | 81.355 | 0.952 | 110797 | 109931 | 866 | 117708
1999/01/06 | 21:00:00 | 1999/01/06 21:00 | 62.259 | 0.652 | 60.951 | 1.308 | 86739 | 85384 | 1356 | 117708
1999/01/06 | 21:20:00 | 1999/01/06 21:20 | 42.211 | 0.528 | 40.648 | 1.563 | 62682 | 60959 | 1723 | 117708
1999/01/06 | 21:40:00 | 1999/01/06 21:40 | 34.28 | 0.464 | 32.534 | 1.746 | 45592 | 43909 | 1986 | 117708
1999/01/06 | 22:00:00 | 1999/01/06 22:00 | 26.876 | 0.402 | 24.986 | 1.89 | 36693 | 34512 | 2182 | 117708
1999/01/06 | 22:20:00 | 1999/01/06 22:20 | 23.82 | 0.373 | 21.812 | 2.008 | 30200 | 28079 | 2339 | 117708
1999/01/06 | 22:40:00 | 1999/01/06 22:40 | 21.159 | 0.346 | 19.049 | 2.11 | 26987 | 24517 | 2471 | 117708
1999/01/06 | 23:00:00 | 1999/01/06 23:00 | 18.498 | 0.32 | 16.299 | 2.199 | 23794 | 21209 | 2585 | 117708
1999/01/06 | 23:20:00 | 1999/01/06 23:20 | 16.229 | 0.296 | 13.954 | 2.275 | 20693 | 18152 | 2684 | 117708
1999/01/06 | 23:40:00 | 1999/01/06 23:40 | 14.568 | 0.277 | 12.228 | 2.34 | 18478 | 15709 | 2769 | 117708
1999/01/07 | 00:00:00 | 1999/01/07 00:00 | 12.907 | 0.258 | 10.51 | 2.397 | 16485 | 13643 | 2842 | 117708
1999/01/07 | 00:20:00 | 1999/01/07 00:20 | 11.246 | 0.238 | 8.8 | 2.446 | 14492 | 11586 | 2906 | 117708
1999/01/07 | 00:40:00 | 1999/01/07 00:40 | 10.169 | 0.224 | 7.682 | 2.487 | 12810 | 9890 | 2959 | 117708
1999/01/07 | 01:00:00 | 1999/01/07 01:00 | 9.166 | 0.211 | 6.643 | 2.523 | 11601 | 8595 | 3006 | 117708
1999/01/07 | 01:20:00 | 1999/01/07 01:20 | 8.163 | 0.197 | 5.61 | 2.553 | 10398 | 7352 | 3046 | 117708
1999/01/07 | 01:40:00 | 1999/01/07 01:40 | 7.557 | 0.188 | 4.977 | 2.58 | 9412 | 6352 | 3080 | 117708
1999/01/07 | 02:00:00 | 1999/01/07 02:00 | 6.986 | 0.179 | 4.383 | 2.603 | 8726 | 5616 | 3110 | 117708
1999/01/07 | 02:20:00 | 1999/01/07 02:20 | 6.416 | 0.171 | 3.792 | 2.624 | 8041 | 4905 | 3136 | 117708
1999/01/07 | 02:40:00 | 1999/01/07 02:40 | 5.845 | 0.162 | 3.203 | 2.642 | 7356 | 4197 | 3159 | 117708
1999/01/07 | 03:00:00 | 1999/01/07 03:00 | 5.389 | 0.155 | 2.733 | 2.656 | 6701 | 3562 | 3179 | 117708
1999/01/07 | 03:20:00 | 1999/01/07 03:20 | 5.086 | 0.149 | 2.417 | 2.669 | 6285 | 3090 | 3195 | 117708
1999/01/07 | 03:40:00 | 1999/01/07 03:40 | 4.784 | 0.144 | 2.103 | 2.681 | 5922 | 2712 | 3210 | 117708
1999/01/07 | 04:00:00 | 1999/01/07 04:00 | 4.481 | 0.139 | 1.791 | 2.69 | 5559 | 2336 | 3223 | 117708
1999/01/07 | 04:20:00 | 1999/01/07 04:20 | 4.179 | 0.134 | 1.48 | 2.699 | 5196 | 1963 | 3233 | 117708
1999/01/07 | 04:40:00 | 1999/01/07 04:40 | 3.876 | 0.128 | 1.171 | 2.705 | 4833 | 1591 | 3242 | 117708
1999/01/07 | 05:00:00 | 1999/01/07 05:00 | 3.701 | 0.125 | 0.99 | 2.711 | 4540 | 1297 | 3250 | 117708
1999/01/07 | 05:20:00 | 1999/01/07 05:20 | 3.536 | 0.122 | 0.821 | 2.715 | 4342 | 1087 | 3255 | 117708
1999/01/07 | 05:40:00 | 1999/01/07 05:40 | 3.372 | 0.119 | 0.653 | 2.719 | 4145 | 884 | 3260 | 117708
1999/01/07 | 06:00:00 | 1999/01/07 06:00 | 3.208 | 0.115 | 0.486 | 2.722 | 3948 | 684 | 3264 | 117708
1999/01/07 | 06:20:00 | 1999/01/07 06:20 | 3.044 | 0.112 | 0.32 | 2.724 | 3751 | 484 | 3267 | 117708
1999/01/07 | 06:40:00 | 1999/01/07 06:40 | 2.879 | 0.109 | 0.154 | 2.725 | 3554 | 285 | 3269 | 117708
1999/01/07 | 07:00:00 | 1999/01/07 07:00 | 2.786 | 0.107 | 0.061 | 2.725 | 3387 | 129 | 3270 | 117708
1999/01/07 | 07:20:00 | 1999/01/07 07:20 | 2.721 | 0.106 | 0 | 2.721 | 3305 | 36 | 3268 | 117708
1999/01/07 | 07:40:00 | 1999/01/07 07:40 | 2.656 | 0.104 | 0 | 2.656 | 3226 | 0 | 3226 | 117708
1999/01/07 | 08:00:00 | 1999/01/07 08:00 | 2.591 | 0.103 | 0 | 2.591 | 3148 | 0 | 3148 | 117708
1999/01/07 | 08:20:00 | 1999/01/07 08:20 | 2.526 | 0.101 | 0 | 2.526 | 3070 | 0 | 3070 | 117708
1999/01/07 | 08:40:00 | 1999/01/07 08:40 | 2.461 | 0.1 | 0 | 2.461 | 2992 | 0 | 2992 | 117708
1999/01/07 | 09:00:00 | 1999/01/07 09:00 | 2.395 | 0.099 | 0 | 2.395 | 2914 | 0 | 2914 | 117708
1999/01/07 | 09:20:00 | 1999/01/07 09:20 | 2.33 | 0.097 | 0 | 2.33 | 2835 | 0 | 2835 | 117708
1999/01/07 | 09:40:00 | 1999/01/07 09:40 | 2.265 | 0.096 | 0 | 2.265 | 2757 | 0 | 2757 | 117708
1999/01/07 | 10:00:00 | 1999/01/07 10:00 | 2.231 | 0.095 | 0 | 2.231 | 2688 | 0 | 2698 | 117708
1999/01/07 | 10:20:00 | 1999/01/07 10:20 | 2.227 | 0.095 | 0 | 2.227 | 2674 | 0 | 2675 | 117708
1999/01/07 | 10:40:00 | 1999/01/07 10:40 | 2.223 | 0.095 | 0 | 2.223 | 2670 | 0 | 2670 | 117708
1999/01/07 | 11:00:00 | 1999/01/07 11:00 | 2.219 | 0.095 | 0 | 2.219 | 2665 | 0 | 2665 | 117708
1999/01/07 | 11:20:00 | 1999/01/07 11:20 | 2.215 | 0.095 | 0 | 2.215 | 2661 | 0 | 2660 | 117708
1999/01/07 | 11:40:00 | 1999/01/07 11:40 | 2.212 | 0.094 | 0 | 2.212 | 2656 | 0 | 2656 | 117708
1999/01/07 | 12:00:00 | 1999/01/07 12:00 | 2.208 | 0.094 | 0 | 2.208 | 2652 | 0 | 2652 | 117708
1999/01/07 | 12:20:00 | 1999/01/07 12:20 | 2.204 | 0.094 | 0 | 2.204 | 2647 | 0 | 2647 | 117708
1999/01/07 | 12:40:00 | 1999/01/07 12:40 | 2.2 | 0.094 | 0 | 2.2 | 2643 | 0 | 2642 | 117708
1999/01/07 | 13:00:00 | 1999/01/07 13:00 | 2.196 | 0.094 | 0 | 2.196 | 2638 | 0 | 2638 | 117708
1999/01/07 | 13:20:00 | 1999/01/07 13:20 | 2.193 | 0.094 | 0 | 2.193 | 2633 | 0 | 2633 | 117708
1999/01/07 | 13:40:00 | 1999/01/07 13:40 | 2.189 | 0.094 | 0 | 2.189 | 2629 | 0 | 2629 | 117708
1999/01/07 | 14:00:00 | 1999/01/07 14:00 | 2.185 | 0.094 | 0 | 2.185 | 2624 | 0 | 2624 | 117708
1999/01/07 | 14:20:00 | 1999/01/07 14:20 | 2.181 | 0.094 | 0 | 2.181 | 2620 | 0 | 2620 | 117708
1999/01/07 | 14:40:00 | 1999/01/07 14:40 | 2.177 | 0.093 | 0 | 2.177 | 2615 | 0 | 2615 | 117708
1999/01/07 | 15:00:00 | 1999/01/07 15:00 | 2.174 | 0.093 | 0 | 2.174 | 2611 | 0 | 2611 | 117708
1999/01/07 | 15:20:00 | 1999/01/07 15:20 | 2.17 | 0.093 | 0 | 2.17 | 2606 | 0 | 2606 | 117708
1999/01/07 | 15:40:00 | 1999/01/07 15:40 | 2.166 | 0.093 | 0 | 2.166 | 2602 | 0 | 2602 | 117708
1999/01/07 | 16:00:00 | 1999/01/07 16:00 | 2.162 | 0.093 | 0 | 2.162 | 2597 | 0 | 2597 | 117708
1999/01/07 | 16:20:00 | 1999/01/07 16:20 | 2.158 | 0.093 | 0 | 2.158 | 2592 | 0 | 2592 | 117708
1999/01/07 | 16:40:00 | 1999/01/07 16:40 | 2.155 | 0.093 | 0 | 2.155 | 2588 | 0 | 2588 | 117708
1999/01/07 | 17:00:00 | 1999/01/07 17:00 | 2.151 | 0.093 | 0 | 2.151 | 2583 | 0 | 2584 | 117708
1999/01/07 | 17:20:00 | 1999/01/07 17:20 | 2.147 | 0.093 | 0 | 2.147 | 2579 | 0 | 2579 | 117708
1999/01/07 | 17:40:00 | 1999/01/07 17:40 | 2.143 | 0.093 | 0 | 2.143 | 2574 | 0 | 2574 | 117708
1999/01/07 | 18:00:00 | 1999/01/07 18:00 | 2.139 | 0.092 | 0 | 2.139 | 2570 | 0 | 2569 | 117708
1999/01/07 | 18:20:00 | 1999/01/07 18:20 | 2.136 | 0.092 | 0 | 2.136 | 2565 | 0 | 2565 | 117708
1999/01/07 | 18:40:00 | 1999/01/07 18:40 | 2.132 | 0.092 | 0 | 2.132 | 2561 | 0 | 2561 | 117708
1999/01/07 | 19:00:00 | 1999/01/07 19:00 | 2.128 | 0.092 | 0 | 2.128 | 2556 | 0 | 2556 | 117708
1999/01/07 | 19:20:00 | 1999/01/07 19:20 | 2.124 | 0.092 | 0 | 2.124 | 2551 | 0 | 2551 | 117708
1999/01/07 | 19:40:00 | 1999/01/07 19:40 | 2.12 | 0.092 | 0 | 2.12 | 2547 | 0 | 2546 | 117708
1999/01/07 | 20:00:00 | 1999/01/07 20:00 | 2.117 | 0.092 | 0 | 2.117 | 2542 | 0 | 2542 | 117708
1999/01/07 | 20:20:00 | 1999/01/07 20:20 | 2.113 | 0.092 | 0 | 2.113 | 2538 | 0 | 2538 | 117708
1999/01/07 | 20:40:00 | 1999/01/07 20:40 | 2.109 | 0.092 | 0 | 2.109 | 2533 | 0 | 2533 | 117708
1999/01/07 | 21:00:00 | 1999/01/07 21:00 | 2.105 | 0.091 | 0 | 2.105 | 2529 | 0 | 2528 | 117708
1999/01/07 | 21:20:00 | 1999/01/07 21:20 | 2.101 | 0.091 | 0 | 2.101 | 2524 | 0 | 2524 | 117708
1999/01/07 | 21:40:00 | 1999/01/07 21:40 | 2.098 | 0.091 | 0 | 2.098 | 2520 | 0 | 2519 | 117708
1999/01/07 | 22:00:00 | 1999/01/07 22:00 | 2.094 | 0.091 | 0 | 2.094 | 2515 | 0 | 2515 | 117708
1999/01/07 | 22:20:00 | 1999/01/07 22:20 | 2.09 | 0.091 | 0 | 2.09 | 2510 | 0 | 2510 | 117708
1999/01/07 | 22:40:00 | 1999/01/07 22:40 | 2.086 | 0.091 | 0 | 2.086 | 2506 | 0 | 2506 | 117708
1999/01/07 | 23:00:00 | 1999/01/07 23:00 | 2.083 | 0.091 | 0 | 2.083 | 2501 | 0 | 2501 | 117708
1999/01/07 | 23:20:00 | 1999/01/07 23:20 | 2.079 | 0.091 | 0 | 2.079 | 2497 | 0 | 2497 | 117708
1999/01/07 | 23:40:00 | 1999/01/07 23:40 | 2.075 | 0.091 | 0 | 2.075 | 2492 | 0 | 2492 | 117708
1999/01/08 | 00:00:00 | 1999/01/08 00:00 | 2.071 | 0.091 | 0 | 2.071 | 2488 | 0 | 2488 | 117708
1999/01/08 | 00:20:00 | 1999/01/08 00:20 | 2.067 | 0.09 | 0 | 2.067 | 2483 | 0 | 2483 | 117708
1999/01/08 | 00:40:00 | 1999/01/08 00:40 | 2.064 | 0.09 | 0 | 2.064 | 2478 | 0 | 2479 | 117708
1999/01/08 | 01:00:00 | 1999/01/08 01:00 | 2.06 | 0.09 | 0 | 2.06 | 2474 | 0 | 2474 | 117708
1999/01/08 | 01:20:00 | 1999/01/08 01:20 | 2.056 | 0.09 | 0 | 2.056 | 2469 | 0 | 2470 | 117708
1999/01/08 | 01:40:00 | 1999/01/08 01:40 | 2.052 | 0.09 | 0 | 2.052 | 2465 | 0 | 2465 | 117708
1999/01/08 | 02:00:00 | 1999/01/08 02:00 | 2.048 | 0.09 | 0 | 2.048 | 2460 | 0 | 2460 | 117708
1999/01/08 | 02:20:00 | 1999/01/08 02:20 | 2.045 | 0.09 | 0 | 2.045 | 2456 | 0 | 2456 | 117708
1999/01/08 | 02:40:00 | 1999/01/08 02:40 | 2.041 | 0.09 | 0 | 2.041 | 2451 | 0 | 2452 | 117708
1999/01/08 | 03:00:00 | 1999/01/08 03:00 | 2.037 | 0.09 | 0 | 2.037 | 2447 | 0 | 2447 | 117708
1999/01/08 | 03:20:00 | 1999/01/08 03:20 | 2.033 | 0.089 | 0 | 2.033 | 2442 | 0 | 2442 | 117708
1999/01/08 | 03:40:00 | 1999/01/08 03:40 | 2.029 | 0.089 | 0 | 2.029 | 2437 | 0 | 2437 | 117708
1999/01/08 | 04:00:00 | 1999/01/08 04:00 | 2.026 | 0.089 | 0 | 2.026 | 2433 | 0 | 2433 | 117708
1999/01/08 | 04:20:00 | 1999/01/08 04:20 | 2.022 | 0.089 | 0 | 2.022 | 2428 | 0 | 2429 | 117708
1999/01/08 | 04:40:00 | 1999/01/08 04:40 | 2.018 | 0.089 | 0 | 2.018 | 2424 | 0 | 2424 | 117708
1999/01/08 | 05:00:00 | 1999/01/08 05:00 | 2.014 | 0.089 | 0 | 2.014 | 2419 | 0 | 2419 | 117708
1999/01/08 | 05:20:00 | 1999/01/08 05:20 | 2.01 | 0.089 | 0 | 2.01 | 2415 | 0 | 2414 | 117708
1999/01/08 | 05:40:00 | 1999/01/08 05:40 | 2.007 | 0.089 | 0 | 2.007 | 2410 | 0 | 2410 | 117708
1999/01/08 | 06:00:00 | 1999/01/08 06:00 | 2.003 | 0.089 | 0 | 2.003 | 2406 | 0 | 2406 | 117708
1999/01/08 | 06:20:00 | 1999/01/08 06:20 | 1.999 | 0.089 | 0 | 1.999 | 2401 | 0 | 2401 | 117708
1999/01/08 | 06:40:00 | 1999/01/08 06:40 | 1.995 | 0.088 | 0 | 1.995 | 2396 | 0 | 2396 | 117708
1999/01/08 | 07:00:00 | 1999/01/08 07:00 | 1.991 | 0.088 | 0 | 1.991 | 2392 | 0 | 2392 | 117708
1999/01/08 | 07:20:00 | 1999/01/08 07:20 | 1.988 | 0.088 | 0 | 1.988 | 2387 | 0 | 2387 | 117708
1999/01/08 | 07:40:00 | 1999/01/08 07:40 | 1.984 | 0.088 | 0 | 1.984 | 2383 | 0 | 2383 | 117708
1999/01/08 | 08:00:00 | 1999/01/08 08:00 | 1.98 | 0.088 | 0 | 1.98 | 2378 | 0 | 2378 | 117708
1999/01/08 | 08:20:00 | 1999/01/08 08:20 | 1.976 | 0.088 | 0 | 1.976 | 2374 | 0 | 2374 | 117708
1999/01/08 | 08:40:00 | 1999/01/08 08:40 | 1.972 | 0.088 | 0 | 1.972 | 2369 | 0 | 2369 | 117708
1999/01/08 | 09:00:00 | 1999/01/08 09:00 | 1.969 | 0.088 | 0 | 1.969 | 2365 | 0 | 2365 | 117708
1999/01/08 | 09:20:00 | 1999/01/08 09:20 | 1.965 | 0.088 | 0 | 1.965 | 2360 | 0 | 2360 | 117708
1999/01/08 | 09:40:00 | 1999/01/08 09:40 | 1.961 | 0.087 | 0 | 1.961 | 2355 | 0 | 2356 | 117708
1999/01/08 | 10:00:00 | 1999/01/08 10:00 | 1.957 | 0.087 | 0 | 1.957 | 2351 | 0 | 2351 | 117708
1999/01/08 | 10:20:00 | 1999/01/08 10:20 | 1.953 | 0.087 | 0 | 1.953 | 2346 | 0 | 2346 | 117708
1999/01/08 | 10:40:00 | 1999/01/08 10:40 | 1.95 | 0.087 | 0 | 1.95 | 2342 | 0 | 2342 | 117708
1999/01/08 | 11:00:00 | 1999/01/08 11:00 | 1.946 | 0.087 | 0 | 1.946 | 2337 | 0 | 2338 | 117708
1999/01/08 | 11:20:00 | 1999/01/08 11:20 | 1.942 | 0.087 | 0 | 1.942 | 2333 | 0 | 2333 | 117708
1999/01/08 | 11:40:00 | 1999/01/08 11:40 | 1.938 | 0.087 | 0 | 1.938 | 2328 | 0 | 2328 | 117708
1999/01/08 | 12:00:00 | 1999/01/08 12:00 | 1.934 | 0.087 | 0 | 1.934 | 2324 | 0 | 2323 | 117708
1999/01/08 | 12:20:00 | 1999/01/08 12:20 | 1.931 | 0.087 | 0 | 1.931 | 2319 | 0 | 2319 | 117708
1999/01/08 | 12:40:00 | 1999/01/08 12:40 | 1.927 | 0.086 | 0 | 1.927 | 2314 | 0 | 2315 | 117708
1999/01/08 | 13:00:00 | 1999/01/08 13:00 | 1.923 | 0.086 | 0 | 1.923 | 2310 | 0 | 2310 | 117708
1999/01/08 | 13:20:00 | 1999/01/08 13:20 | 1.919 | 0.086 | 0 | 1.919 | 2305 | 0 | 2305 | 117708
1999/01/08 | 13:40:00 | 1999/01/08 13:40 | 1.915 | 0.086 | 0 | 1.915 | 2301 | 0 | 2300 | 117708
1999/01/08 | 14:00:00 | 1999/01/08 14:00 | 1.912 | 0.086 | 0 | 1.912 | 2296 | 0 | 2296 | 117708
1999/01/08 | 14:20:00 | 1999/01/08 14:20 | 1.908 | 0.086 | 0 | 1.908 | 2292 | 0 | 2292 | 117708
1999/01/08 | 14:40:00 | 1999/01/08 14:40 | 1.904 | 0.086 | 0 | 1.904 | 2287 | 0 | 2287 | 117708
1999/01/08 | 15:00:00 | 1999/01/08 15:00 | 1.9 | 0.086 | 0 | 1.9 | 2283 | 0 | 2282 | 117708
1999/01/08 | 15:20:00 | 1999/01/08 15:20 | 1.896 | 0.086 | 0 | 1.896 | 2278 | 0 | 2278 | 117708
1999/01/08 | 15:40:00 | 1999/01/08 15:40 | 1.893 | 0.086 | 0 | 1.893 | 2273 | 0 | 2273 | 117708
1999/01/08 | 16:00:00 | 1999/01/08 16:00 | 1.889 | 0.085 | 0 | 1.889 | 2269 | 0 | 2269 | 117708
1999/01/08 | 16:20:00 | 1999/01/08 16:20 | 1.885 | 0.085 | 0 | 1.885 | 2264 | 0 | 2264 | 117708
1999/01/08 | 16:40:00 | 1999/01/08 16:40 | 1.881 | 0.085 | 0 | 1.881 | 2260 | 0 | 2260 | 117708
1999/01/08 | 17:00:00 | 1999/01/08 17:00 | 1.877 | 0.085 | 0 | 1.877 | 2255 | 0 | 2255 | 117708
1999/01/08 | 17:20:00 | 1999/01/08 17:20 | 1.874 | 0.085 | 0 | 1.874 | 2251 | 0 | 2251 | 117708
1999/01/08 | 17:40:00 | 1999/01/08 17:40 | 1.87 | 0.085 | 0 | 1.87 | 2246 | 0 | 2246 | 117708
1999/01/08 | 18:00:00 | 1999/01/08 18:00 | 1.866 | 0.085 | 0 | 1.866 | 2242 | 0 | 2242 | 117708
1999/01/08 | 18:20:00 | 1999/01/08 18:20 | 1.862 | 0.085 | 0 | 1.862 | 2237 | 0 | 2237 | 117708
1999/01/08 | 18:40:00 | 1999/01/08 18:40 | 1.858 | 0.085 | 0 | 1.858 | 2232 | 0 | 2232 | 117708
1999/01/08 | 19:00:00 | 1999/01/08 19:00 | 1.855 | 0.084 | 0 | 1.855 | 2228 | 0 | 2228 | 117708
1999/01/08 | 19:20:00 | 1999/01/08 19:20 | 1.851 | 0.084 | 0 | 1.851 | 2223 | 0 | 2224 | 117708
1999/01/08 | 19:40:00 | 1999/01/08 19:40 | 1.847 | 0.084 | 0 | 1.847 | 2219 | 0 | 2219 | 117708
1999/01/08 | 20:00:00 | 1999/01/08 20:00 | 1.843 | 0.084 | 0 | 1.843 | 2214 | 0 | 2214 | 117708
1999/01/08 | 20:20:00 | 1999/01/08 20:20 | 1.839 | 0.084 | 0 | 1.839 | 2210 | 0 | 2209 | 117708
1999/01/08 | 20:40:00 | 1999/01/08 20:40 | 1.836 | 0.084 | 0 | 1.836 | 2205 | 0 | 2205 | 117708
1999/01/08 | 21:00:00 | 1999/01/08 21:00 | 1.832 | 0.084 | 0 | 1.832 | 2200 | 0 | 2201 | 117708
1999/01/08 | 21:20:00 | 1999/01/08 21:20 | 1.828 | 0.084 | 0 | 1.828 | 2196 | 0 | 2196 | 117708
1999/01/08 | 21:40:00 | 1999/01/08 21:40 | 1.824 | 0.084 | 0 | 1.824 | 2191 | 0 | 2191 | 117708
1999/01/08 | 22:00:00 | 1999/01/08 22:00 | 1.82 | 0.084 | 0 | 1.82 | 2187 | 0 | 2186 | 117708
1999/01/08 | 22:20:00 | 1999/01/08 22:20 | 1.817 | 0.083 | 0 | 1.817 | 2182 | 0 | 2182 | 117708
1999/01/08 | 22:40:00 | 1999/01/08 22:40 | 1.813 | 0.083 | 0 | 1.813 | 2178 | 0 | 2178 | 117708
1999/01/08 | 23:00:00 | 1999/01/08 23:00 | 1.809 | 0.083 | 0 | 1.809 | 2173 | 0 | 2173 | 117708
1999/01/08 | 23:20:00 | 1999/01/08 23:20 | 1.805 | 0.083 | 0 | 1.805 | 2169 | 0 | 2168 | 117708
1999/01/08 | 23:40:00 | 1999/01/08 23:40 | 1.801 | 0.083 | 0 | 1.801 | 2164 | 0 | 2164 | 117708
1999/01/09 | 00:00:00 | 1999/01/09 00:00 | 1.798 | 0.083 | 0 | 1.798 | 2159 | 0 | 2159 | 117708
1999/01/09 | 00:20:00 | 1999/01/09 00:20 | 1.794 | 0.083 | 0 | 1.794 | 2155 | 0 | 2155 | 117708
1999/01/09 | 00:40:00 | 1999/01/09 00:40 | 1.79 | 0.083 | 0 | 1.79 | 2150 | 0 | 2150 | 117708
1999/01/09 | 01:00:00 | 1999/01/09 01:00 | 1.786 | 0.083 | 0 | 1.786 | 2146 | 0 | 2146 | 117708
1999/01/09 | 01:20:00 | 1999/01/09 01:20 | 1.782 | 0.082 | 0 | 1.782 | 2141 | 0 | 2141 | 117708
1999/01/09 | 01:40:00 | 1999/01/09 01:40 | 1.779 | 0.082 | 0 | 1.779 | 2137 | 0 | 2137 | 117708
1999/01/09 | 02:00:00 | 1999/01/09 02:00 | 1.775 | 0.082 | 0 | 1.775 | 2132 | 0 | 2132 | 117708
1999/01/09 | 02:20:00 | 1999/01/09 02:20 | 1.771 | 0.082 | 0 | 1.771 | 2128 | 0 | 2128 | 117708
1999/01/09 | 02:40:00 | 1999/01/09 02:40 | 1.767 | 0.082 | 0 | 1.767 | 2123 | 0 | 2123 | 117708
1999/01/09 | 03:00:00 | 1999/01/09 03:00 | 1.763 | 0.082 | 0 | 1.763 | 2118 | 0 | 2118 | 117708
1999/01/09 | 03:20:00 | 1999/01/09 03:20 | 1.76 | 0.082 | 0 | 1.76 | 2114 | 0 | 2114 | 117708
1999/01/09 | 03:40:00 | 1999/01/09 03:40 | 1.756 | 0.082 | 0 | 1.756 | 2109 | 0 | 2110 | 117708
1999/01/09 | 04:00:00 | 1999/01/09 04:00 | 1.752 | 0.082 | 0 | 1.752 | 2105 | 0 | 2105 | 117708
1999/01/09 | 04:20:00 | 1999/01/09 04:20 | 1.748 | 0.082 | 0 | 1.748 | 2100 | 0 | 2100 | 117708
1999/01/09 | 04:40:00 | 1999/01/09 04:40 | 1.744 | 0.081 | 0 | 1.744 | 2096 | 0 | 2095 | 117708
1999/01/09 | 05:00:00 | 1999/01/09 05:00 | 1.741 | 0.081 | 0 | 1.741 | 2091 | 0 | 2091 | 117708
1999/01/09 | 05:20:00 | 1999/01/09 05:20 | 1.737 | 0.081 | 0 | 1.737 | 2087 | 0 | 2087 | 117708
1999/01/09 | 05:40:00 | 1999/01/09 05:40 | 1.733 | 0.081 | 0 | 1.733 | 2082 | 0 | 2082 | 117708
1999/01/09 | 06:00:00 | 1999/01/09 06:00 | 1.729 | 0.081 | 0 | 1.729 | 2077 | 0 | 2077 | 117708
1999/01/09 | 06:20:00 | 1999/01/09 06:20 | 1.725 | 0.081 | 0 | 1.725 | 2073 | 0 | 2072 | 117708
1999/01/09 | 06:40:00 | 1999/01/09 06:40 | 1.722 | 0.081 | 0 | 1.722 | 2068 | 0 | 2068 | 117708
1999/01/09 | 07:00:00 | 1999/01/09 07:00 | 1.718 | 0.081 | 0 | 1.718 | 2064 | 0 | 2064 | 117708
1999/01/09 | 07:20:00 | 1999/01/09 07:20 | 1.714 | 0.081 | 0 | 1.714 | 2059 | 0 | 2059 | 117708
1999/01/09 | 07:40:00 | 1999/01/09 07:40 | 1.71 | 0.08 | 0 | 1.71 | 2055 | 0 | 2054 | 117708
1999/01/09 | 08:00:00 | 1999/01/09 08:00 | 1.707 | 0.08 | 0 | 1.707 | 2050 | 0 | 2050 | 117708
1999/01/09 | 08:20:00 | 1999/01/09 08:20 | 1.703 | 0.08 | 0 | 1.703 | 2046 | 0 | 2046 | 117708
1999/01/09 | 08:40:00 | 1999/01/09 08:40 | 1.699 | 0.08 | 0 | 1.699 | 2041 | 0 | 2041 | 117708
1999/01/09 | 09:00:00 | 1999/01/09 09:00 | 1.695 | 0.08 | 0 | 1.695 | 2036 | 0 | 2036 | 117708
1999/01/09 | 09:20:00 | 1999/01/09 09:20 | 1.691 | 0.08 | 0 | 1.691 | 2032 | 0 | 2032 | 117708
1999/01/09 | 09:40:00 | 1999/01/09 09:40 | 1.688 | 0.08 | 0 | 1.688 | 2027 | 0 | 2027 | 117708
1999/01/09 | 10:00:00 | 1999/01/09 10:00 | 1.684 | 0.08 | 0 | 1.684 | 2023 | 0 | 2023 | 117708
1999/01/09 | 10:20:00 | 1999/01/09 10:20 | 1.68 | 0.08 | 0 | 1.68 | 2018 | 0 | 2018 | 117708
1999/01/09 | 10:40:00 | 1999/01/09 10:40 | 1.676 | 0.08 | 0 | 1.676 | 2014 | 0 | 2014 | 117708
1999/01/09 | 11:00:00 | 1999/01/09 11:00 | 1.672 | 0.079 | 0 | 1.672 | 2009 | 0 | 2009 | 117708
1999/01/09 | 11:20:00 | 1999/01/09 11:20 | 1.669 | 0.079 | 0 | 1.669 | 2005 | 0 | 2005 | 117708
1999/01/09 | 11:40:00 | 1999/01/09 11:40 | 1.665 | 0.079 | 0 | 1.665 | 2000 | 0 | 2000 | 117708
1999/01/09 | 12:00:00 | 1999/01/09 12:00 | 1.661 | 0.079 | 0 | 1.661 | 1995 | 0 | 1996 | 117708
1999/01/09 | 12:20:00 | 1999/01/09 12:20 | 1.657 | 0.079 | 0 | 1.657 | 1991 | 0 | 1991 | 117708
1999/01/09 | 12:40:00 | 1999/01/09 12:40 | 1.653 | 0.079 | 0 | 1.653 | 1986 | 0 | 1986 | 117708
1999/01/09 | 13:00:00 | 1999/01/09 13:00 | 1.65 | 0.079 | 0 | 1.65 | 1982 | 0 | 1982 | 117708
1999/01/09 | 13:20:00 | 1999/01/09 13:20 | 1.646 | 0.079 | 0 | 1.646 | 1977 | 0 | 1978 | 117708
1999/01/09 | 13:40:00 | 1999/01/09 13:40 | 1.642 | 0.079 | 0 | 1.642 | 1973 | 0 | 1973 | 117708
1999/01/09 | 14:00:00 | 1999/01/09 14:00 | 1.638 | 0.078 | 0 | 1.638 | 1968 | 0 | 1968 | 117708
1999/01/09 | 14:20:00 | 1999/01/09 14:20 | 1.634 | 0.078 | 0 | 1.634 | 1963 | 0 | 1963 | 117708
1999/01/09 | 14:40:00 | 1999/01/09 14:40 | 1.631 | 0.078 | 0 | 1.631 | 1959 | 0 | 1959 | 117708
1999/01/09 | 15:00:00 | 1999/01/09 15:00 | 1.627 | 0.078 | 0 | 1.627 | 1954 | 0 | 1955 | 117708
1999/01/09 | 15:20:00 | 1999/01/09 15:20 | 1.623 | 0.078 | 0 | 1.623 | 1950 | 0 | 1950 | 117708
1999/01/09 | 15:40:00 | 1999/01/09 15:40 | 1.619 | 0.078 | 0 | 1.619 | 1945 | 0 | 1945 | 117708
1999/01/09 | 16:00:00 | 1999/01/09 16:00 | 1.615 | 0.078 | 0 | 1.615 | 1941 | 0 | 1940 | 117708
1999/01/09 | 16:20:00 | 1999/01/09 16:20 | 1.612 | 0.078 | 0 | 1.612 | 1936 | 0 | 1936 | 117708
1999/01/09 | 16:40:00 | 1999/01/09 16:40 | 1.608 | 0.078 | 0 | 1.608 | 1932 | 0 | 1932 | 117708
1999/01/09 | 17:00:00 | 1999/01/09 17:00 | 1.604 | 0.078 | 0 | 1.604 | 1927 | 0 | 1927 | 117708
1999/01/09 | 17:20:00 | 1999/01/09 17:20 | 1.6 | 0.077 | 0 | 1.6 | 1922 | 0 | 1922 | 117708
1999/01/09 | 17:40:00 | 1999/01/09 17:40 | 1.596 | 0.077 | 0 | 1.596 | 1918 | 0 | 1918 | 117708
1999/01/09 | 18:00:00 | 1999/01/09 18:00 | 1.593 | 0.077 | 0 | 1.593 | 1913 | 0 | 1913 | 117708
1999/01/09 | 18:20:00 | 1999/01/09 18:20 | 1.589 | 0.077 | 0 | 1.589 | 1909 | 0 | 1909 | 117708
1999/01/09 | 18:40:00 | 1999/01/09 18:40 | 1.585 | 0.077 | 0 | 1.585 | 1904 | 0 | 1904 | 117708
1999/01/09 | 19:00:00 | 1999/01/09 19:00 | 1.581 | 0.077 | 0 | 1.581 | 1900 | 0 | 1900 | 117708
1999/01/09 | 19:20:00 | 1999/01/09 19:20 | 1.577 | 0.077 | 0 | 1.577 | 1895 | 0 | 1895 | 117708
1999/01/09 | 19:40:00 | 1999/01/09 19:40 | 1.574 | 0.077 | 0 | 1.574 | 1891 | 0 | 1891 | 117708
1999/01/09 | 20:00:00 | 1999/01/09 20:00 | 1.57 | 0.077 | 0 | 1.57 | 1886 | 0 | 1886 | 117708
1999/01/09 | 20:20:00 | 1999/01/09 20:20 | 1.566 | 0.076 | 0 | 1.566 | 1881 | 0 | 1882 | 117708
1999/01/09 | 20:40:00 | 1999/01/09 20:40 | 1.562 | 0.076 | 0 | 1.562 | 1877 | 0 | 1877 | 117708
1999/01/09 | 21:00:00 | 1999/01/09 21:00 | 1.558 | 0.076 | 0 | 1.558 | 1872 | 0 | 1872 | 117708
1999/01/09 | 21:20:00 | 1999/01/09 21:20 | 1.555 | 0.076 | 0 | 1.555 | 1868 | 0 | 1868 | 117708
1999/01/09 | 21:40:00 | 1999/01/09 21:40 | 1.551 | 0.076 | 0 | 1.551 | 1863 | 0 | 1864 | 117708
1999/01/09 | 22:00:00 | 1999/01/09 22:00 | 1.547 | 0.076 | 0 | 1.547 | 1859 | 0 | 1859 | 117708
1999/01/09 | 22:20:00 | 1999/01/09 22:20 | 1.543 | 0.076 | 0 | 1.543 | 1854 | 0 | 1854 | 117708
1999/01/09 | 22:40:00 | 1999/01/09 22:40 | 1.539 | 0.076 | 0 | 1.539 | 1850 | 0 | 1849 | 117708
1999/01/09 | 23:00:00 | 1999/01/09 23:00 | 1.536 | 0.076 | 0 | 1.536 | 1845 | 0 | 1845 | 117708
1999/01/09 | 23:20:00 | 1999/01/09 23:20 | 1.532 | 0.076 | 0 | 1.532 | 1840 | 0 | 1841 | 117708
1999/01/09 | 23:40:00 | 1999/01/09 23:40 | 1.528 | 0.075 | 0 | 1.528 | 1836 | 0 | 1836 | 117708
1999/01/10 | 00:00:00 | 1999/01/10 00:00 | 1.524 | 0.075 | 0 | 1.524 | 1831 | 0 | 1831 | 117708
1999/01/10 | 00:20:00 | 1999/01/10 00:20 | 1.52 | 0.075 | 0 | 1.52 | 1827 | 0 | 1826 | 117708
1999/01/10 | 00:40:00 | 1999/01/10 00:40 | 1.517 | 0.075 | 0 | 1.517 | 1822 | 0 | 1822 | 117708
1999/01/10 | 01:00:00 | 1999/01/10 01:00 | 1.513 | 0.075 | 0 | 1.513 | 1818 | 0 | 1818 | 117708
1999/01/10 | 01:20:00 | 1999/01/10 01:20 | 1.509 | 0.075 | 0 | 1.509 | 1813 | 0 | 1813 | 117708
1999/01/10 | 01:40:00 | 1999/01/10 01:40 | 1.505 | 0.075 | 0 | 1.505 | 1809 | 0 | 1808 | 117708
1999/01/10 | 02:00:00 | 1999/01/10 02:00 | 1.501 | 0.075 | 0 | 1.501 | 1804 | 0 | 1804 | 117708
1999/01/10 | 02:20:00 | 1999/01/10 02:20 | 1.498 | 0.075 | 0 | 1.498 | 1799 | 0 | 1799 | 117708
1999/01/10 | 02:40:00 | 1999/01/10 02:40 | 1.494 | 0.074 | 0 | 1.494 | 1795 | 0 | 1795 | 117708
1999/01/10 | 03:00:00 | 1999/01/10 03:00 | 1.49 | 0.074 | 0 | 1.49 | 1790 | 0 | 1790 | 117708
1999/01/10 | 03:20:00 | 1999/01/10 03:20 | 1.486 | 0.074 | 0 | 1.486 | 1786 | 0 | 1786 | 117708
1999/01/10 | 03:40:00 | 1999/01/10 03:40 | 1.482 | 0.074 | 0 | 1.482 | 1781 | 0 | 1781 | 117708
1999/01/10 | 04:00:00 | 1999/01/10 04:00 | 1.479 | 0.074 | 0 | 1.479 | 1777 | 0 | 1777 | 117708
1999/01/10 | 04:20:00 | 1999/01/10 04:20 | 1.475 | 0.074 | 0 | 1.475 | 1772 | 0 | 1772 | 117708
1999/01/10 | 04:40:00 | 1999/01/10 04:40 | 1.471 | 0.074 | 0 | 1.471 | 1768 | 0 | 1768 | 117708
1999/01/10 | 05:00:00 | 1999/01/10 05:00 | 1.467 | 0.074 | 0 | 1.467 | 1763 | 0 | 1763 | 117708
1999/01/10 | 05:20:00 | 1999/01/10 05:20 | 1.463 | 0.074 | 0 | 1.463 | 1758 | 0 | 1758 | 117708
1999/01/10 | 05:40:00 | 1999/01/10 05:40 | 1.46 | 0.074 | 0 | 1.46 | 1754 | 0 | 1754 | 117708
1999/01/10 | 06:00:00 | 1999/01/10 06:00 | 1.456 | 0.073 | 0 | 1.456 | 1749 | 0 | 1750 | 117708
1999/01/10 | 06:20:00 | 1999/01/10 06:20 | 1.452 | 0.073 | 0 | 1.452 | 1745 | 0 | 1745 | 117708
1999/01/10 | 06:40:00 | 1999/01/10 06:40 | 1.448 | 0.073 | 0 | 1.448 | 1740 | 0 | 1740 | 117708
1999/01/10 | 07:00:00 | 1999/01/10 07:00 | 1.444 | 0.073 | 0 | 1.444 | 1736 | 0 | 1735 | 117708
1999/01/10 | 07:20:00 | 1999/01/10 07:20 | 1.441 | 0.073 | 0 | 1.441 | 1731 | 0 | 1731 | 117708
1999/01/10 | 07:40:00 | 1999/01/10 07:40 | 1.437 | 0.073 | 0 | 1.437 | 1726 | 0 | 1727 | 117708
1999/01/10 | 08:00:00 | 1999/01/10 08:00 | 1.433 | 0.073 | 0 | 1.433 | 1722 | 0 | 1722 | 117708
1999/01/10 | 08:20:00 | 1999/01/10 08:20 | 1.429 | 0.073 | 0 | 1.429 | 1717 | 0 | 1717 | 117708
1999/01/10 | 08:40:00 | 1999/01/10 08:40 | 1.425 | 0.073 | 0 | 1.425 | 1713 | 0 | 1712 | 117708
1999/01/10 | 09:00:00 | 1999/01/10 09:00 | 1.422 | 0.072 | 0 | 1.422 | 1708 | 0 | 1708 | 117708
1999/01/10 | 09:20:00 | 1999/01/10 09:20 | 1.418 | 0.072 | 0 | 1.418 | 1704 | 0 | 1704 | 117708
1999/01/10 | 09:40:00 | 1999/01/10 09:40 | 1.414 | 0.072 | 0 | 1.414 | 1699 | 0 | 1699 | 117708
1999/01/10 | 10:00:00 | 1999/01/10 10:00 | 1.41 | 0.072 | 0 | 1.41 | 1695 | 0 | 1694 | 117708
1999/01/10 | 10:20:00 | 1999/01/10 10:20 | 1.406 | 0.072 | 0 | 1.406 | 1690 | 0 | 1690 | 117708
1999/01/10 | 10:40:00 | 1999/01/10 10:40 | 1.403 | 0.072 | 0 | 1.403 | 1685 | 0 | 1685 | 117708
1999/01/10 | 11:00:00 | 1999/01/10 11:00 | 1.399 | 0.072 | 0 | 1.399 | 1681 | 0 | 1681 | 117708
1999/01/10 | 11:20:00 | 1999/01/10 11:20 | 1.395 | 0.072 | 0 | 1.395 | 1676 | 0 | 1676 | 117708
1999/01/10 | 11:40:00 | 1999/01/10 11:40 | 1.391 | 0.072 | 0 | 1.391 | 1672 | 0 | 1672 | 117708
1999/01/10 | 12:00:00 | 1999/01/10 12:00 | 1.387 | 0.072 | 0 | 1.387 | 1667 | 0 | 1667 | 117708
1999/01/10 | 12:20:00 | 1999/01/10 12:20 | 1.384 | 0.071 | 0 | 1.384 | 1663 | 0 | 1663 | 117708
1999/01/10 | 12:40:00 | 1999/01/10 12:40 | 1.38 | 0.071 | 0 | 1.38 | 1658 | 0 | 1658 | 117708
1999/01/10 | 13:00:00 | 1999/01/10 13:00 | 1.376 | 0.071 | 0 | 1.376 | 1654 | 0 | 1654 | 117708
1999/01/10 | 13:20:00 | 1999/01/10 13:20 | 1.372 | 0.071 | 0 | 1.372 | 1649 | 0 | 1649 | 117708
1999/01/10 | 13:40:00 | 1999/01/10 13:40 | 1.368 | 0.071 | 0 | 1.368 | 1644 | 0 | 1644 | 117708
1999/01/10 | 14:00:00 | 1999/01/10 14:00 | 1.365 | 0.071 | 0 | 1.365 | 1640 | 0 | 1640 | 117708
1999/01/10 | 14:20:00 | 1999/01/10 14:20 | 1.361 | 0.071 | 0 | 1.361 | 1635 | 0 | 1636 | 117708
1999/01/10 | 14:40:00 | 1999/01/10 14:40 | 1.357 | 0.071 | 0 | 1.357 | 1631 | 0 | 1631 | 117708
1999/01/10 | 15:00:00 | 1999/01/10 15:00 | 1.353 | 0.071 | 0 | 1.353 | 1626 | 0 | 1626 | 117708
1999/01/10 | 15:20:00 | 1999/01/10 15:20 | 1.349 | 0.07 | 0 | 1.349 | 1622 | 0 | 1621 | 117708
1999/01/10 | 15:40:00 | 1999/01/10 15:40 | 1.346 | 0.07 | 0 | 1.346 | 1617 | 0 | 1617 | 117708
1999/01/10 | 16:00:00 | 1999/01/10 16:00 | 1.342 | 0.07 | 0 | 1.342 | 1613 | 0 | 1613 | 117708
1999/01/10 | 16:20:00 | 1999/01/10 16:20 | 1.338 | 0.07 | 0 | 1.338 | 1608 | 0 | 1608 | 117708
1999/01/10 | 16:40:00 | 1999/01/10 16:40 | 1.334 | 0.07 | 0 | 1.334 | 1603 | 0 | 1603 | 117708
1999/01/10 | 17:00:00 | 1999/01/10 17:00 | 1.331 | 0.07 | 0 | 1.331 | 1599 | 0 | 1599 | 117708
1999/01/10 | 17:20:00 | 1999/01/10 17:20 | 1.327 | 0.07 | 0 | 1.327 | 1594 | 0 | 1595 | 117708
1999/01/10 | 17:40:00 | 1999/01/10 17:40 | 1.323 | 0.07 | 0 | 1.323 | 1590 | 0 | 1590 | 117708
1999/01/10 | 18:00:00 | 1999/01/10 18:00 | 1.319 | 0.07 | 0 | 1.319 | 1585 | 0 | 1585 | 117708
1999/01/10 | 18:20:00 | 1999/01/10 18:20 | 1.315 | 0.069 | 0 | 1.315 | 1581 | 0 | 1580 | 117708
1999/01/10 | 18:40:00 | 1999/01/10 18:40 | 1.312 | 0.069 | 0 | 1.312 | 1576 | 0 | 1576 | 117708
1999/01/10 | 19:00:00 | 1999/01/10 19:00 | 1.308 | 0.069 | 0 | 1.308 | 1572 | 0 | 1572 | 117708
1999/01/10 | 19:20:00 | 1999/01/10 19:20 | 1.304 | 0.069 | 0 | 1.304 | 1567 | 0 | 1567 | 117708
1999/01/10 | 19:40:00 | 1999/01/10 19:40 | 1.3 | 0.069 | 0 | 1.3 | 1562 | 0 | 1562 | 117708
1999/01/10 | 20:00:00 | 1999/01/10 20:00 | 1.296 | 0.069 | 0 | 1.296 | 1558 | 0 | 1558 | 117708
1999/01/10 | 20:20:00 | 1999/01/10 20:20 | 1.293 | 0.069 | 0 | 1.293 | 1553 | 0 | 1553 | 117708
1999/01/10 | 20:40:00 | 1999/01/10 20:40 | 1.289 | 0.069 | 0 | 1.289 | 1549 | 0 | 1549 | 117708
1999/01/10 | 21:00:00 | 1999/01/10 21:00 | 1.285 | 0.069 | 0 | 1.285 | 1544 | 0 | 1544 | 117708
1999/01/10 | 21:20:00 | 1999/01/10 21:20 | 1.281 | 0.069 | 0 | 1.281 | 1540 | 0 | 1540 | 117708
1999/01/10 | 21:40:00 | 1999/01/10 21:40 | 1.277 | 0.068 | 0 | 1.277 | 1535 | 0 | 1535 | 117708
1999/01/10 | 22:00:00 | 1999/01/10 22:00 | 1.274 | 0.068 | 0 | 1.274 | 1531 | 0 | 1531 | 117708
1999/01/10 | 22:20:00 | 1999/01/10 22:20 | 1.27 | 0.068 | 0 | 1.27 | 1526 | 0 | 1526 | 117708
1999/01/10 | 22:40:00 | 1999/01/10 22:40 | 1.266 | 0.068 | 0 | 1.266 | 1521 | 0 | 1522 | 117708
1999/01/10 | 23:00:00 | 1999/01/10 23:00 | 1.262 | 0.068 | 0 | 1.262 | 1517 | 0 | 1517 | 117708
1999/01/10 | 23:20:00 | 1999/01/10 23:20 | 1.258 | 0.068 | 0 | 1.258 | 1512 | 0 | 1512 | 117708
1999/01/10 | 23:40:00 | 1999/01/10 23:40 | 1.255 | 0.068 | 0 | 1.255 | 1508 | 0 | 1508 | 117708
1999/01/11 | 00:00:00 | 1999/01/11 00:00 | 1.251 | 0.068 | 0 | 1.251 | 1503 | 0 | 1504 | 117708
1999/01/11 | 00:20:00 | 1999/01/11 00:20 | 1.247 | 0.068 | 0 | 1.247 | 1499 | 0 | 1499 | 117708
1999/01/11 | 00:40:00 | 1999/01/11 00:40 | 1.243 | 0.067 | 0 | 1.243 | 1494 | 0 | 1494 | 117708
1999/01/11 | 01:00:00 | 1999/01/11 01:00 | 1.239 | 0.067 | 0 | 1.239 | 1490 | 0 | 1489 | 117708
1999/01/11 | 01:20:00 | 1999/01/11 01:20 | 1.236 | 0.067 | 0 | 1.236 | 1485 | 0 | 1485 | 117708
1999/01/11 | 01:40:00 | 1999/01/11 01:40 | 1.232 | 0.067 | 0 | 1.232 | 1480 | 0 | 1481 | 117708
1999/01/11 | 02:00:00 | 1999/01/11 02:00 | 1.228 | 0.067 | 0 | 1.228 | 1476 | 0 | 1476 | 117708
1999/01/11 | 02:20:00 | 1999/01/11 02:20 | 1.224 | 0.067 | 0 | 1.224 | 1471 | 0 | 1471 | 117708
1999/01/11 | 02:40:00 | 1999/01/11 02:40 | 1.22 | 0.067 | 0 | 1.22 | 1467 | 0 | 1466 | 117708
1999/01/11 | 03:00:00 | 1999/01/11 03:00 | 1.217 | 0.067 | 0 | 1.217 | 1462 | 0 | 1462 | 117708
1999/01/11 | 03:20:00 | 1999/01/11 03:20 | 1.213 | 0.067 | 0 | 1.213 | 1458 | 0 | 1458 | 117708
1999/01/11 | 03:40:00 | 1999/01/11 03:40 | 1.209 | 0.067 | 0 | 1.209 | 1453 | 0 | 1453 | 117708
1999/01/11 | 04:00:00 | 1999/01/11 04:00 | 1.205 | 0.066 | 0 | 1.205 | 1448 | 0 | 1448 | 117708
1999/01/11 | 04:20:00 | 1999/01/11 04:20 | 1.201 | 0.066 | 0 | 1.201 | 1444 | 0 | 1444 | 117708
1999/01/11 | 04:40:00 | 1999/01/11 04:40 | 1.198 | 0.066 | 0 | 1.198 | 1439 | 0 | 1439 | 117708
1999/01/11 | 05:00:00 | 1999/01/11 05:00 | 1.194 | 0.066 | 0 | 1.194 | 1435 | 0 | 1435 | 117708
1999/01/11 | 05:20:00 | 1999/01/11 05:20 | 1.19 | 0.066 | 0 | 1.19 | 1430 | 0 | 1430 | 117708
1999/01/11 | 05:40:00 | 1999/01/11 05:40 | 1.186 | 0.066 | 0 | 1.186 | 1426 | 0 | 1426 | 117708
1999/01/11 | 06:00:00 | 1999/01/11 06:00 | 1.182 | 0.066 | 0 | 1.182 | 1421 | 0 | 1421 | 117708
1999/01/11 | 06:20:00 | 1999/01/11 06:20 | 1.179 | 0.066 | 0 | 1.179 | 1417 | 0 | 1417 | 117708
1999/01/11 | 06:40:00 | 1999/01/11 06:40 | 1.175 | 0.066 | 0 | 1.175 | 1412 | 0 | 1412 | 117708
1999/01/11 | 07:00:00 | 1999/01/11 07:00 | 1.171 | 0.065 | 0 | 1.171 | 1407 | 0 | 1408 | 117708
1999/01/11 | 07:20:00 | 1999/01/11 07:20 | 1.167 | 0.065 | 0 | 1.167 | 1403 | 0 | 1403 | 117708
1999/01/11 | 07:40:00 | 1999/01/11 07:40 | 1.163 | 0.065 | 0 | 1.163 | 1398 | 0 | 1398 | 117708
1999/01/11 | 08:00:00 | 1999/01/11 08:00 | 1.16 | 0.065 | 0 | 1.16 | 1394 | 0 | 1394 | 117708
1999/01/11 | 08:20:00 | 1999/01/11 08:20 | 1.156 | 0.065 | 0 | 1.156 | 1389 | 0 | 1390 | 117708
1999/01/11 | 08:40:00 | 1999/01/11 08:40 | 1.152 | 0.065 | 0 | 1.152 | 1385 | 0 | 1385 | 117708
1999/01/11 | 09:00:00 | 1999/01/11 09:00 | 1.148 | 0.065 | 0 | 1.148 | 1380 | 0 | 1380 | 117708
1999/01/11 | 09:20:00 | 1999/01/11 09:20 | 1.144 | 0.065 | 0 | 1.144 | 1376 | 0 | 1375 | 117708
1999/01/11 | 09:40:00 | 1999/01/11 09:40 | 1.141 | 0.065 | 0 | 1.141 | 1371 | 0 | 1371 | 117708
1999/01/11 | 10:00:00 | 1999/01/11 10:00 | 1.137 | 0.065 | 0 | 1.137 | 1366 | 0 | 1367 | 117708
1999/01/11 | 10:20:00 | 1999/01/11 10:20 | 1.133 | 0.064 | 0 | 1.133 | 1362 | 0 | 1362 | 117708
1999/01/11 | 10:40:00 | 1999/01/11 10:40 | 1.129 | 0.064 | 0 | 1.129 | 1357 | 0 | 1357 | 117708
1999/01/11 | 11:00:00 | 1999/01/11 11:00 | 1.125 | 0.064 | 0 | 1.125 | 1353 | 0 | 1352 | 117708
1999/01/11 | 11:20:00 | 1999/01/11 11:20 | 1.122 | 0.064 | 0 | 1.122 | 1348 | 0 | 1348 | 117708
1999/01/11 | 11:40:00 | 1999/01/11 11:40 | 1.118 | 0.064 | 0 | 1.118 | 1344 | 0 | 1344 | 117708
1999/01/11 | 12:00:00 | 1999/01/11 12:00 | 1.114 | 0.064 | 0 | 1.114 | 1339 | 0 | 1339 | 117708
1999/01/11 | 12:20:00 | 1999/01/11 12:20 | 1.11 | 0.064 | 0 | 1.11 | 1335 | 0 | 1334 | 117708
1999/01/11 | 12:40:00 | 1999/01/11 12:40 | 1.106 | 0.064 | 0 | 1.106 | 1330 | 0 | 1330 | 117708
1999/01/11 | 13:00:00 | 1999/01/11 13:00 | 1.103 | 0.064 | 0 | 1.103 | 1325 | 0 | 1325 | 117708
1999/01/11 | 13:20:00 | 1999/01/11 13:20 | 1.099 | 0.063 | 0 | 1.099 | 1321 | 0 | 1321 | 117708
1999/01/11 | 13:40:00 | 1999/01/11 13:40 | 1.095 | 0.063 | 0 | 1.095 | 1316 | 0 | 1316 | 117708
1999/01/11 | 14:00:00 | 1999/01/11 14:00 | 1.091 | 0.063 | 0 | 1.091 | 1312 | 0 | 1312 | 117708
1999/01/11 | 14:20:00 | 1999/01/11 14:20 | 1.087 | 0.063 | 0 | 1.087 | 1307 | 0 | 1307 | 117708
1999/01/11 | 14:40:00 | 1999/01/11 14:40 | 1.084 | 0.063 | 0 | 1.084 | 1303 | 0 | 1303 | 117708
1999/01/11 | 15:00:00 | 1999/01/11 15:00 | 1.08 | 0.063 | 0 | 1.08 | 1298 | 0 | 1298 | 117708
1999/01/11 | 15:20:00 | 1999/01/11 15:20 | 1.076 | 0.063 | 0 | 1.076 | 1294 | 0 | 1294 | 117708
1999/01/11 | 15:40:00 | 1999/01/11 15:40 | 1.072 | 0.063 | 0 | 1.072 | 1289 | 0 | 1289 | 117708
1999/01/11 | 16:00:00 | 1999/01/11 16:00 | 1.068 | 0.063 | 0 | 1.068 | 1284 | 0 | 1284 | 117708
1999/01/11 | 16:20:00 | 1999/01/11 16:20 | 1.065 | 0.063 | 0 | 1.065 | 1280 | 0 | 1280 | 117708
1999/01/11 | 16:40:00 | 1999/01/11 16:40 | 1.061 | 0.062 | 0 | 1.061 | 1275 | 0 | 1276 | 117708
1999/01/11 | 17:00:00 | 1999/01/11 17:00 | 1.057 | 0.062 | 0 | 1.057 | 1271 | 0 | 1271 | 117708
1999/01/11 | 17:20:00 | 1999/01/11 17:20 | 1.053 | 0.062 | 0 | 1.053 | 1266 | 0 | 1266 | 117708
1999/01/11 | 17:40:00 | 1999/01/11 17:40 | 1.049 | 0.062 | 0 | 1.049 | 1262 | 0 | 1261 | 117708
1999/01/11 | 18:00:00 | 1999/01/11 18:00 | 1.046 | 0.062 | 0 | 1.046 | 1257 | 0 | 1257 | 117708
1999/01/11 | 18:20:00 | 1999/01/11 18:20 | 1.042 | 0.062 | 0 | 1.042 | 1252 | 0 | 1253 | 117708
1999/01/11 | 18:40:00 | 1999/01/11 18:40 | 1.038 | 0.062 | 0 | 1.038 | 1248 | 0 | 1248 | 117708
1999/01/11 | 19:00:00 | 1999/01/11 19:00 | 1.034 | 0.062 | 0 | 1.034 | 1243 | 0 | 1243 | 117708
1999/01/11 | 19:20:00 | 1999/01/11 19:20 | 1.03 | 0.062 | 0 | 1.03 | 1239 | 0 | 1238 | 117708
1999/01/11 | 19:40:00 | 1999/01/11 19:40 | 1.027 | 0.061 | 0 | 1.027 | 1234 | 0 | 1234 | 117708
1999/01/11 | 20:00:00 | 1999/01/11 20:00 | 1.023 | 0.061 | 0 | 1.023 | 1230 | 0 | 1230 | 117708
1999/01/11 | 20:20:00 | 1999/01/11 20:20 | 1.019 | 0.061 | 0 | 1.019 | 1225 | 0 | 1225 | 117708
1999/01/11 | 20:40:00 | 1999/01/11 20:40 | 1.015 | 0.061 | 0 | 1.015 | 1221 | 0 | 1220 | 117708
1999/01/11 | 21:00:00 | 1999/01/11 21:00 | 1.011 | 0.061 | 0 | 1.011 | 1216 | 0 | 1216 | 117708
1999/01/11 | 21:20:00 | 1999/01/11 21:20 | 1.008 | 0.061 | 0 | 1.008 | 1211 | 0 | 1211 | 117708
1999/01/11 | 21:40:00 | 1999/01/11 21:40 | 1.004 | 0.061 | 0 | 1.004 | 1207 | 0 | 1207 | 117708
1999/01/11 | 22:00:00 | 1999/01/11 22:00 | 1 | 0.061 | 0 | 1 | 1202 | 0 | 1202 | 117708
1999/01/11 | 22:20:00 | 1999/01/11 22:20 | 0.996 | 0.061 | 0 | 0.996 | 1198 | 0 | 1198 | 117708
1999/01/11 | 22:40:00 | 1999/01/11 22:40 | 0.992 | 0.061 | 0 | 0.992 | 1193 | 0 | 1193 | 117708
1999/01/11 | 23:00:00 | 1999/01/11 23:00 | 0.989 | 0.06 | 0 | 0.989 | 1189 | 0 | 1189 | 117708
1999/01/11 | 23:20:00 | 1999/01/11 23:20 | 0.985 | 0.06 | 0 | 0.985 | 1184 | 0 | 1184 | 117708
1999/01/11 | 23:40:00 | 1999/01/11 23:40 | 0.981 | 0.06 | 0 | 0.981 | 1180 | 0 | 1180 | 117708
1999/01/12 | 00:00:00 | 1999/01/12 00:00 | 0.977 | 0.06 | 0 | 0.977 | 1175 | 0 | 1175 | 117708
1999/01/12 | 00:20:00 | 1999/01/12 00:20 | 0.973 | 0.06 | 0 | 0.973 | 1170 | 0 | 1170 | 117708
1999/01/12 | 00:40:00 | 1999/01/12 00:40 | 0.97 | 0.06 | 0 | 0.97 | 1166 | 0 | 1166 | 117708
1999/01/12 | 01:00:00 | 1999/01/12 01:00 | 0.966 | 0.06 | 0 | 0.966 | 1161 | 0 | 1162 | 117708
1999/01/12 | 01:20:00 | 1999/01/12 01:20 | 0.962 | 0.06 | 0 | 0.962 | 1157 | 0 | 1157 | 117708
1999/01/12 | 01:40:00 | 1999/01/12 01:40 | 0.958 | 0.06 | 0 | 0.958 | 1152 | 0 | 1152 | 117708
1999/01/12 | 02:00:00 | 1999/01/12 02:00 | 0.955 | 0.059 | 0 | 0.955 | 1148 | 0 | 1148 | 117708
1999/01/12 | 02:20:00 | 1999/01/12 02:20 | 0.951 | 0.059 | 0 | 0.951 | 1143 | 0 | 1144 | 117708
1999/01/12 | 02:40:00 | 1999/01/12 02:40 | 0.947 | 0.059 | 0 | 0.947 | 1139 | 0 | 1139 | 117708
1999/01/12 | 03:00:00 | 1999/01/12 03:00 | 0.943 | 0.059 | 0 | 0.943 | 1134 | 0 | 1134 | 117708
1999/01/12 | 03:20:00 | 1999/01/12 03:20 | 0.939 | 0.059 | 0 | 0.939 | 1129 | 0 | 1129 | 117708
1999/01/12 | 03:40:00 | 1999/01/12 03:40 | 0.936 | 0.059 | 0 | 0.936 | 1125 | 0 | 1125 | 117708
1999/01/12 | 04:00:00 | 1999/01/12 04:00 | 0.932 | 0.059 | 0 | 0.932 | 1120 | 0 | 1121 | 117708
1999/01/12 | 04:20:00 | 1999/01/12 04:20 | 0.928 | 0.059 | 0 | 0.928 | 1116 | 0 | 1116 | 117708
1999/01/12 | 04:40:00 | 1999/01/12 04:40 | 0.924 | 0.059 | 0 | 0.924 | 1111 | 0 | 1111 | 117708
1999/01/12 | 05:00:00 | 1999/01/12 05:00 | 0.92 | 0.059 | 0 | 0.92 | 1107 | 0 | 1106 | 117708
1999/01/12 | 05:20:00 | 1999/01/12 05:20 | 0.917 | 0.058 | 0 | 0.917 | 1102 | 0 | 1102 | 117708
1999/01/12 | 05:40:00 | 1999/01/12 05:40 | 0.913 | 0.058 | 0 | 0.913 | 1098 | 0 | 1098 | 117708
1999/01/12 | 06:00:00 | 1999/01/12 06:00 | 0.909 | 0.058 | 0 | 0.909 | 1093 | 0 | 1093 | 117708
1999/01/12 | 06:20:00 | 1999/01/12 06:20 | 0.905 | 0.058 | 0 | 0.905 | 1088 | 0 | 1088 | 117708
1999/01/12 | 06:40:00 | 1999/01/12 06:40 | 0.901 | 0.058 | 0 | 0.901 | 1084 | 0 | 1084 | 117708
1999/01/12 | 07:00:00 | 1999/01/12 07:00 | 0.898 | 0.058 | 0 | 0.898 | 1079 | 0 | 1079 | 117708
1999/01/12 | 07:20:00 | 1999/01/12 07:20 | 0.894 | 0.058 | 0 | 0.894 | 1075 | 0 | 1075 | 117708
1999/01/12 | 07:40:00 | 1999/01/12 07:40 | 0.89 | 0.058 | 0 | 0.89 | 1070 | 0 | 1070 | 117708
1999/01/12 | 08:00:00 | 1999/01/12 08:00 | 0.886 | 0.058 | 0 | 0.886 | 1066 | 0 | 1066 | 117708
1999/01/12 | 08:20:00 | 1999/01/12 08:20 | 0.882 | 0.057 | 0 | 0.882 | 1061 | 0 | 1061 | 117708
1999/01/12 | 08:40:00 | 1999/01/12 08:40 | 0.879 | 0.057 | 0 | 0.879 | 1057 | 0 | 1057 | 117708
1999/01/12 | 09:00:00 | 1999/01/12 09:00 | 0.875 | 0.057 | 0 | 0.875 | 1052 | 0 | 1052 | 117708
1999/01/12 | 09:20:00 | 1999/01/12 09:20 | 0.871 | 0.057 | 0 | 0.871 | 1047 | 0 | 1048 | 117708
1999/01/12 | 09:40:00 | 1999/01/12 09:40 | 0.867 | 0.057 | 0 | 0.867 | 1043 | 0 | 1043 | 117708
1999/01/12 | 10:00:00 | 1999/01/12 10:00 | 0.863 | 0.057 | 0 | 0.863 | 1038 | 0 | 1038 | 117708
1999/01/12 | 10:20:00 | 1999/01/12 10:20 | 0.86 | 0.057 | 0 | 0.86 | 1034 | 0 | 1034 | 117708
1999/01/12 | 10:40:00 | 1999/01/12 10:40 | 0.856 | 0.057 | 0 | 0.856 | 1029 | 0 | 1030 | 117708
1999/01/12 | 11:00:00 | 1999/01/12 11:00 | 0.852 | 0.057 | 0 | 0.852 | 1025 | 0 | 1025 | 117708
1999/01/12 | 11:20:00 | 1999/01/12 11:20 | 0.848 | 0.057 | 0 | 0.848 | 1020 | 0 | 1020 | 117708
1999/01/12 | 11:40:00 | 1999/01/12 11:40 | 0.844 | 0.056 | 0 | 0.844 | 1016 | 0 | 1015 | 117708
1999/01/12 | 12:00:00 | 1999/01/12 12:00 | 0.841 | 0.056 | 0 | 0.841 | 1011 | 0 | 1011 | 117708
1999/01/12 | 12:20:00 | 1999/01/12 12:20 | 0.837 | 0.056 | 0 | 0.837 | 1006 | 0 | 1007 | 117708
1999/01/12 | 12:40:00 | 1999/01/12 12:40 | 0.833 | 0.056 | 0 | 0.833 | 1002 | 0 | 1002 | 117708
1999/01/12 | 13:00:00 | 1999/01/12 13:00 | 0.829 | 0.056 | 0 | 0.829 | 997 | 0 | 997 | 117708
1999/01/12 | 13:20:00 | 1999/01/12 13:20 | 0.825 | 0.056 | 0 | 0.825 | 993 | 0 | 992 | 117708
1999/01/12 | 13:40:00 | 1999/01/12 13:40 | 0.822 | 0.056 | 0 | 0.822 | 988 | 0 | 988 | 117708
1999/01/12 | 14:00:00 | 1999/01/12 14:00 | 0.818 | 0.056 | 0 | 0.818 | 984 | 0 | 984 | 117708
1999/01/12 | 14:20:00 | 1999/01/12 14:20 | 0.814 | 0.056 | 0 | 0.814 | 979 | 0 | 979 | 117708
1999/01/12 | 14:40:00 | 1999/01/12 14:40 | 0.81 | 0.055 | 0 | 0.81 | 974 | 0 | 974 | 117708
1999/01/12 | 15:00:00 | 1999/01/12 15:00 | 0.806 | 0.055 | 0 | 0.806 | 970 | 0 | 970 | 117708
1999/01/12 | 15:20:00 | 1999/01/12 15:20 | 0.803 | 0.055 | 0 | 0.803 | 965 | 0 | 965 | 117708
1999/01/12 | 15:40:00 | 1999/01/12 15:40 | 0.799 | 0.055 | 0 | 0.799 | 961 | 0 | 961 | 117708
1999/01/12 | 16:00:00 | 1999/01/12 16:00 | 0.795 | 0.055 | 0 | 0.795 | 956 | 0 | 956 | 117708
1999/01/12 | 16:20:00 | 1999/01/12 16:20 | 0.791 | 0.055 | 0 | 0.791 | 952 | 0 | 952 | 117708
1999/01/12 | 16:40:00 | 1999/01/12 16:40 | 0.787 | 0.055 | 0 | 0.787 | 947 | 0 | 947 | 117708
1999/01/12 | 17:00:00 | 1999/01/12 17:00 | 0.784 | 0.055 | 0 | 0.784 | 943 | 0 | 943 | 117708
1999/01/12 | 17:20:00 | 1999/01/12 17:20 | 0.78 | 0.055 | 0 | 0.78 | 938 | 0 | 938 | 117708
1999/01/12 | 17:40:00 | 1999/01/12 17:40 | 0.776 | 0.054 | 0 | 0.776 | 933 | 0 | 934 | 117708
1999/01/12 | 18:00:00 | 1999/01/12 18:00 | 0.772 | 0.054 | 0 | 0.772 | 929 | 0 | 929 | 117708
1999/01/12 | 18:20:00 | 1999/01/12 18:20 | 0.768 | 0.054 | 0 | 0.768 | 924 | 0 | 924 | 117708
1999/01/12 | 18:40:00 | 1999/01/12 18:40 | 0.765 | 0.054 | 0 | 0.765 | 920 | 0 | 920 | 117708
1999/01/12 | 19:00:00 | 1999/01/12 19:00 | 0.761 | 0.054 | 0 | 0.761 | 915 | 0 | 916 | 117708
1999/01/12 | 19:20:00 | 1999/01/12 19:20 | 0.757 | 0.054 | 0 | 0.757 | 911 | 0 | 911 | 117708
1999/01/12 | 19:40:00 | 1999/01/12 19:40 | 0.753 | 0.054 | 0 | 0.753 | 906 | 0 | 906 | 117708
1999/01/12 | 20:00:00 | 1999/01/12 20:00 | 0.749 | 0.054 | 0 | 0.749 | 902 | 0 | 901 | 117708
1999/01/12 | 20:20:00 | 1999/01/12 20:20 | 0.746 | 0.054 | 0 | 0.746 | 897 | 0 | 897 | 117708
1999/01/12 | 20:40:00 | 1999/01/12 20:40 | 0.742 | 0.054 | 0 | 0.742 | 892 | 0 | 893 | 117708
1999/01/12 | 21:00:00 | 1999/01/12 21:00 | 0.738 | 0.053 | 0 | 0.738 | 888 | 0 | 888 | 117708
1999/01/12 | 21:20:00 | 1999/01/12 21:20 | 0.734 | 0.053 | 0 | 0.734 | 883 | 0 | 883 | 117708
1999/01/12 | 21:40:00 | 1999/01/12 21:40 | 0.73 | 0.053 | 0 | 0.73 | 879 | 0 | 878 | 117708
1999/01/12 | 22:00:00 | 1999/01/12 22:00 | 0.727 | 0.053 | 0 | 0.727 | 874 | 0 | 874 | 117708
1999/01/12 | 22:20:00 | 1999/01/12 22:20 | 0.723 | 0.053 | 0 | 0.723 | 870 | 0 | 870 | 117708
1999/01/12 | 22:40:00 | 1999/01/12 22:40 | 0.719 | 0.053 | 0 | 0.719 | 865 | 0 | 865 | 117708
1999/01/12 | 23:00:00 | 1999/01/12 23:00 | 0.715 | 0.053 | 0 | 0.715 | 861 | 0 | 860 | 117708
1999/01/12 | 23:20:00 | 1999/01/12 23:20 | 0.711 | 0.053 | 0 | 0.711 | 856 | 0 | 856 | 117708
1999/01/12 | 23:40:00 | 1999/01/12 23:40 | 0.708 | 0.053 | 0 | 0.708 | 851 | 0 | 851 | 117708
1999/01/13 | 00:00:00 | 1999/01/13 00:00 | 0.704 | 0.052 | 0 | 0.704 | 847 | 0 | 847 | 117708
1999/01/13 | 00:20:00 | 1999/01/13 00:20 | 0.7 | 0.052 | 0 | 0.7 | 842 | 0 | 842 | 117708
1999/01/13 | 00:40:00 | 1999/01/13 00:40 | 0.696 | 0.052 | 0 | 0.696 | 838 | 0 | 838 | 117708
1999/01/13 | 01:00:00 | 1999/01/13 01:00 | 0.692 | 0.052 | 0 | 0.692 | 833 | 0 | 833 | 117708
1999/01/13 | 01:20:00 | 1999/01/13 01:20 | 0.689 | 0.052 | 0 | 0.689 | 829 | 0 | 829 | 117708
1999/01/13 | 01:40:00 | 1999/01/13 01:40 | 0.685 | 0.052 | 0 | 0.685 | 824 | 0 | 824 | 117708
1999/01/13 | 02:00:00 | 1999/01/13 02:00 | 0.681 | 0.052 | 0 | 0.681 | 820 | 0 | 820 | 117708
1999/01/13 | 02:20:00 | 1999/01/13 02:20 | 0.677 | 0.052 | 0 | 0.677 | 815 | 0 | 815 | 117708
1999/01/13 | 02:40:00 | 1999/01/13 02:40 | 0.673 | 0.052 | 0 | 0.673 | 810 | 0 | 810 | 117708
1999/01/13 | 03:00:00 | 1999/01/13 03:00 | 0.67 | 0.052 | 0 | 0.67 | 806 | 0 | 806 | 117708
1999/01/13 | 03:20:00 | 1999/01/13 03:20 | 0.666 | 0.051 | 0 | 0.666 | 801 | 0 | 802 | 117708
1999/01/13 | 03:40:00 | 1999/01/13 03:40 | 0.662 | 0.051 | 0 | 0.662 | 797 | 0 | 797 | 117708
1999/01/13 | 04:00:00 | 1999/01/13 04:00 | 0.658 | 0.051 | 0 | 0.658 | 792 | 0 | 792 | 117708
1999/01/13 | 04:20:00 | 1999/01/13 04:20 | 0.654 | 0.051 | 0 | 0.654 | 788 | 0 | 787 | 117708
1999/01/13 | 04:40:00 | 1999/01/13 04:40 | 0.651 | 0.051 | 0 | 0.651 | 783 | 0 | 783 | 117708
1999/01/13 | 05:00:00 | 1999/01/13 05:00 | 0.647 | 0.051 | 0 | 0.647 | 779 | 0 | 779 | 117708
1999/01/13 | 05:20:00 | 1999/01/13 05:20 | 0.643 | 0.051 | 0 | 0.643 | 774 | 0 | 774 | 117708
1999/01/13 | 05:40:00 | 1999/01/13 05:40 | 0.639 | 0.051 | 0 | 0.639 | 769 | 0 | 769 | 117708

## Event 22
Hydrograph info for event 22 for X1H020 in period 19731001 to 20260303
Hydrograph period: 1999/01/19 22:00:00 to 1999/01/21 07:20:00 Date of peak: 1999/01/19 23:40:00 Peak flow: 13.770m³/sec
Date | Time | Date + Time | Observed (m³/sec) | Observed H(m) | Q-Dxi (m³/sec) | Q-Bxi (m³/sec) | Q-Txi (m³) | Q-Dxi (m³) | Q-Bxi (m³) | Cum. Q-Dri (m³)
1999/01/19 | 22:00:00 | 1999/01/19 22:00 | 0.342 | 0.039 | 0.341 | 0.001 | 0 | 0 | 0 | 0
1999/01/19 | 22:20:00 | 1999/01/19 22:20 | 0.468 | 0.045 | 0.465 | 0.003 | 486 | 484 | 2 | 484
1999/01/19 | 22:40:00 | 1999/01/19 22:40 | 2.452 | 0.08 | 2.442 | 0.01 | 1101 | 1744 | 8 | 2228
1999/01/19 | 23:00:00 | 1999/01/19 23:00 | 7.055 | 0.157 | 7.021 | 0.034 | 5704 | 5678 | 26 | 7906
1999/01/19 | 23:20:00 | 1999/01/19 23:20 | 11.657 | 0.234 | 11.577 | 0.08 | 11227 | 11159 | 69 | 19065
1999/01/19 | 23:40:00 | 1999/01/19 23:40 | 12.691 | 0.255 | 12.55 | 0.141 | 15592 | 14476 | 133 | 33541
1999/01/20 | 00:00:00 | 1999/01/20 00:00 | 10.696 | 0.229 | 10.497 | 0.199 | 14033 | 13828 | 204 | 33541
1999/01/20 | 00:20:00 | 1999/01/20 00:20 | 8.701 | 0.203 | 8.455 | 0.246 | 11638 | 11371 | 267 | 33541
1999/01/20 | 00:40:00 | 1999/01/20 00:40 | 7.12 | 0.182 | 6.835 | 0.285 | 9296 | 9174 | 318 | 33541
1999/01/20 | 01:00:00 | 1999/01/20 01:00 | 6.981 | 0.18 | 6.663 | 0.318 | 8526 | 8099 | 362 | 33541
1999/01/20 | 01:20:00 | 1999/01/20 01:20 | 6.334 | 0.17 | 5.984 | 0.35 | 7989 | 7588 | 401 | 33541
1999/01/20 | 01:40:00 | 1999/01/20 01:40 | 5.687 | 0.16 | 5.309 | 0.378 | 7212 | 6776 | 437 | 33541
1999/01/20 | 02:00:00 | 1999/01/20 02:00 | 5.078 | 0.149 | 4.675 | 0.403 | 6457 | 5990 | 469 | 33541
1999/01/20 | 02:20:00 | 1999/01/20 02:20 | 4.473 | 0.138 | 4.048 | 0.425 | 5730 | 5233 | 497 | 33541
1999/01/20 | 02:40:00 | 1999/01/20 02:40 | 3.867 | 0.127 | 3.423 | 0.444 | 5004 | 4482 | 522 | 33541
1999/01/20 | 03:00:00 | 1999/01/20 03:00 | 3.262 | 0.116 | 2.802 | 0.46 | 4277 | 3735 | 542 | 33541
1999/01/20 | 03:20:00 | 1999/01/20 03:20 | 2.952 | 0.11 | 2.479 | 0.473 | 3689 | 3169 | 559 | 33541
1999/01/20 | 03:40:00 | 1999/01/20 03:40 | 2.727 | 0.106 | 2.242 | 0.485 | 3407 | 2833 | 574 | 33541
1999/01/20 | 04:00:00 | 1999/01/20 04:00 | 2.502 | 0.101 | 2.007 | 0.495 | 3137 | 2549 | 588 | 33541
1999/01/20 | 04:20:00 | 1999/01/20 04:20 | 2.277 | 0.096 | 1.772 | 0.505 | 2868 | 2267 | 600 | 33541
1999/01/20 | 04:40:00 | 1999/01/20 04:40 | 2.13 | 0.093 | 1.617 | 0.513 | 2635 | 2033 | 611 | 33541
1999/01/20 | 05:00:00 | 1999/01/20 05:00 | 2.001 | 0.089 | 1.48 | 0.521 | 2478 | 1858 | 621 | 33541
1999/01/20 | 05:20:00 | 1999/01/20 05:20 | 1.873 | 0.086 | 1.345 | 0.528 | 2324 | 1695 | 629 | 33541
1999/01/20 | 05:40:00 | 1999/01/20 05:40 | 1.744 | 0.083 | 1.209 | 0.535 | 2170 | 1533 | 638 | 33541
1999/01/20 | 06:00:00 | 1999/01/20 06:00 | 1.616 | 0.08 | 1.076 | 0.54 | 2016 | 1371 | 645 | 33541
1999/01/20 | 06:20:00 | 1999/01/20 06:20 | 1.53 | 0.078 | 0.985 | 0.545 | 1878 | 1236 | 651 | 33541
1999/01/20 | 06:40:00 | 1999/01/20 06:40 | 1.47 | 0.076 | 0.92 | 0.55 | 1800 | 1143 | 657 | 33541
1999/01/20 | 07:00:00 | 1999/01/20 07:00 | 1.411 | 0.075 | 0.856 | 0.555 | 1729 | 1066 | 663 | 33541
1999/01/20 | 07:20:00 | 1999/01/20 07:20 | 1.351 | 0.073 | 0.792 | 0.559 | 1657 | 989 | 668 | 33541
1999/01/20 | 07:40:00 | 1999/01/20 07:40 | 1.291 | 0.071 | 0.728 | 0.563 | 1585 | 912 | 673 | 33541
1999/01/20 | 08:00:00 | 1999/01/20 08:00 | 1.232 | 0.07 | 0.666 | 0.566 | 1514 | 837 | 677 | 33541
1999/01/20 | 08:20:00 | 1999/01/20 08:20 | 1.172 | 0.068 | 0.603 | 0.569 | 1442 | 761 | 681 | 33541
1999/01/20 | 08:40:00 | 1999/01/20 08:40 | 1.112 | 0.067 | 0.54 | 0.572 | 1371 | 686 | 685 | 33541
1999/01/20 | 09:00:00 | 1999/01/20 09:00 | 1.072 | 0.065 | 0.497 | 0.575 | 1306 | 622 | 688 | 33541
1999/01/20 | 09:20:00 | 1999/01/20 09:20 | 1.043 | 0.065 | 0.466 | 0.577 | 1269 | 578 | 691 | 33541
1999/01/20 | 09:40:00 | 1999/01/20 09:40 | 1.014 | 0.064 | 0.435 | 0.579 | 1234 | 540 | 694 | 33541
1999/01/20 | 10:00:00 | 1999/01/20 10:00 | 0.985 | 0.063 | 0.404 | 0.581 | 1199 | 503 | 697 | 33541
1999/01/20 | 10:20:00 | 1999/01/20 10:20 | 0.956 | 0.062 | 0.373 | 0.583 | 1164 | 466 | 699 | 33541
1999/01/20 | 10:40:00 | 1999/01/20 10:40 | 0.927 | 0.061 | 0.342 | 0.585 | 1129 | 429 | 701 | 33541
1999/01/20 | 11:00:00 | 1999/01/20 11:00 | 0.898 | 0.06 | 0.311 | 0.587 | 1094 | 392 | 703 | 33541
1999/01/20 | 11:20:00 | 1999/01/20 11:20 | 0.879 | 0.06 | 0.291 | 0.588 | 1065 | 361 | 705 | 33541
1999/01/20 | 11:40:00 | 1999/01/20 11:40 | 0.862 | 0.059 | 0.272 | 0.59 | 1044 | 338 | 707 | 33541
1999/01/20 | 12:00:00 | 1999/01/20 12:00 | 0.844 | 0.058 | 0.253 | 0.591 | 1023 | 315 | 709 | 33541
1999/01/20 | 12:20:00 | 1999/01/20 12:20 | 0.827 | 0.058 | 0.235 | 0.592 | 1003 | 293 | 710 | 33541
1999/01/20 | 12:40:00 | 1999/01/20 12:40 | 0.81 | 0.057 | 0.217 | 0.593 | 982 | 271 | 711 | 33541
1999/01/20 | 13:00:00 | 1999/01/20 13:00 | 0.789 | 0.057 | 0.195 | 0.594 | 961 | 247 | 713 | 33541
1999/01/20 | 13:20:00 | 1999/01/20 13:20 | 0.761 | 0.056 | 0.166 | 0.595 | 930 | 216 | 714 | 33541
1999/01/20 | 13:40:00 | 1999/01/20 13:40 | 0.734 | 0.055 | 0.138 | 0.596 | 897 | 182 | 715 | 33541
1999/01/20 | 14:00:00 | 1999/01/20 14:00 | 0.706 | 0.054 | 0.109 | 0.597 | 864 | 148 | 716 | 33541
1999/01/20 | 14:20:00 | 1999/01/20 14:20 | 0.678 | 0.053 | 0.081 | 0.597 | 831 | 114 | 716 | 33541
1999/01/20 | 14:40:00 | 1999/01/20 14:40 | 0.652 | 0.052 | 0.054 | 0.598 | 797 | 81 | 717 | 33541
1999/01/20 | 15:00:00 | 1999/01/20 15:00 | 0.649 | 0.052 | 0.051 | 0.598 | 781 | 63 | 717 | 33541
1999/01/20 | 15:20:00 | 1999/01/20 15:20 | 0.647 | 0.052 | 0.049 | 0.598 | 778 | 60 | 718 | 33541
1999/01/20 | 15:40:00 | 1999/01/20 15:40 | 0.645 | 0.052 | 0.047 | 0.598 | 775 | 57 | 718 | 33541
1999/01/20 | 16:00:00 | 1999/01/20 16:00 | 0.642 | 0.052 | 0.043 | 0.599 | 772 | 54 | 718 | 33541
1999/01/20 | 16:20:00 | 1999/01/20 16:20 | 0.64 | 0.052 | 0.041 | 0.599 | 769 | 51 | 718 | 33541
1999/01/20 | 16:40:00 | 1999/01/20 16:40 | 0.637 | 0.051 | 0.038 | 0.599 | 766 | 48 | 719 | 33541
1999/01/20 | 17:00:00 | 1999/01/20 17:00 | 0.635 | 0.051 | 0.036 | 0.599 | 764 | 44 | 719 | 33541
1999/01/20 | 17:20:00 | 1999/01/20 17:20 | 0.633 | 0.051 | 0.034 | 0.599 | 761 | 42 | 719 | 33541
1999/01/20 | 17:40:00 | 1999/01/20 17:40 | 0.63 | 0.051 | 0.031 | 0.599 | 758 | 39 | 719 | 33541
1999/01/20 | 18:00:00 | 1999/01/20 18:00 | 0.628 | 0.051 | 0.028 | 0.6 | 755 | 35 | 719 | 33541
1999/01/20 | 18:20:00 | 1999/01/20 18:20 | 0.626 | 0.051 | 0.026 | 0.6 | 752 | 33 | 720 | 33541
1999/01/20 | 18:40:00 | 1999/01/20 18:40 | 0.621 | 0.051 | 0.021 | 0.6 | 748 | 28 | 720 | 33541
1999/01/20 | 19:00:00 | 1999/01/20 19:00 | 0.616 | 0.051 | 0.016 | 0.6 | 742 | 22 | 720 | 33541
1999/01/20 | 19:20:00 | 1999/01/20 19:20 | 0.61 | 0.05 | 0.01 | 0.6 | 736 | 16 | 720 | 33541
1999/01/20 | 19:40:00 | 1999/01/20 19:40 | 0.605 | 0.05 | 0.005 | 0.6 | 729 | 9 | 720 | 33541
1999/01/20 | 20:00:00 | 1999/01/20 20:00 | 0.599 | 0.05 | 0 | 0.599 | 722 | 3 | 719 | 33541
1999/01/20 | 20:20:00 | 1999/01/20 20:20 | 0.594 | 0.05 | 0 | 0.594 | 716 | 0 | 716 | 33541
1999/01/20 | 20:40:00 | 1999/01/20 20:40 | 0.588 | 0.05 | 0 | 0.588 | 709 | 0 | 709 | 33541
1999/01/20 | 21:00:00 | 1999/01/20 21:00 | 0.583 | 0.049 | 0 | 0.583 | 702 | 0 | 703 | 33541
1999/01/20 | 21:20:00 | 1999/01/20 21:20 | 0.577 | 0.049 | 0 | 0.577 | 696 | 0 | 696 | 33541
1999/01/20 | 21:40:00 | 1999/01/20 21:40 | 0.572 | 0.049 | 0 | 0.572 | 689 | 0 | 689 | 33541
1999/01/20 | 22:00:00 | 1999/01/20 22:00 | 0.566 | 0.049 | 0 | 0.566 | 683 | 0 | 683 | 33541
1999/01/20 | 22:20:00 | 1999/01/20 22:20 | 0.561 | 0.049 | 0 | 0.561 | 676 | 0 | 676 | 33541
1999/01/20 | 22:40:00 | 1999/01/20 22:40 | 0.555 | 0.048 | 0 | 0.555 | 669 | 0 | 670 | 33541
1999/01/20 | 23:00:00 | 1999/01/20 23:00 | 0.55 | 0.048 | 0 | 0.55 | 663 | 0 | 663 | 33541
1999/01/20 | 23:20:00 | 1999/01/20 23:20 | 0.544 | 0.048 | 0 | 0.544 | 656 | 0 | 656 | 33541
1999/01/20 | 23:40:00 | 1999/01/20 23:40 | 0.538 | 0.048 | 0 | 0.538 | 650 | 0 | 649 | 33541
1999/01/21 | 00:00:00 | 1999/01/21 00:00 | 0.533 | 0.048 | 0 | 0.533 | 643 | 0 | 643 | 33541
1999/01/21 | 00:20:00 | 1999/01/21 00:20 | 0.527 | 0.047 | 0 | 0.527 | 636 | 0 | 636 | 33541
1999/01/21 | 00:40:00 | 1999/01/21 00:40 | 0.522 | 0.047 | 0 | 0.522 | 629 | 0 | 629 | 33541
1999/01/21 | 01:00:00 | 1999/01/21 01:00 | 0.516 | 0.047 | 0 | 0.516 | 622 | 0 | 623 | 33541
1999/01/21 | 01:20:00 | 1999/01/21 01:20 | 0.51 | 0.047 | 0 | 0.51 | 616 | 0 | 616 | 33541
1999/01/21 | 01:40:00 | 1999/01/21 01:40 | 0.505 | 0.047 | 0 | 0.505 | 609 | 0 | 609 | 33541
1999/01/21 | 02:00:00 | 1999/01/21 02:00 | 0.499 | 0.046 | 0 | 0.499 | 602 | 0 | 602 | 33541
1999/01/21 | 02:20:00 | 1999/01/21 02:20 | 0.493 | 0.046 | 0 | 0.493 | 595 | 0 | 595 | 33541
1999/01/21 | 02:40:00 | 1999/01/21 02:40 | 0.488 | 0.046 | 0 | 0.488 | 589 | 0 | 589 | 33541
1999/01/21 | 03:00:00 | 1999/01/21 03:00 | 0.482 | 0.046 | 0 | 0.482 | 582 | 0 | 582 | 33541
1999/01/21 | 03:20:00 | 1999/01/21 03:20 | 0.477 | 0.045 | 0 | 0.477 | 575 | 0 | 575 | 33541
1999/01/21 | 03:40:00 | 1999/01/21 03:40 | 0.471 | 0.045 | 0 | 0.471 | 568 | 0 | 569 | 33541
1999/01/21 | 04:00:00 | 1999/01/21 04:00 | 0.465 | 0.045 | 0 | 0.465 | 562 | 0 | 562 | 33541
1999/01/21 | 04:20:00 | 1999/01/21 04:20 | 0.46 | 0.045 | 0 | 0.46 | 555 | 0 | 555 | 33541
1999/01/21 | 04:40:00 | 1999/01/21 04:40 | 0.454 | 0.045 | 0 | 0.454 | 548 | 0 | 548 | 33541
1999/01/21 | 05:00:00 | 1999/01/21 05:00 | 0.448 | 0.044 | 0 | 0.448 | 541 | 0 | 541 | 33541
1999/01/21 | 05:20:00 | 1999/01/21 05:20 | 0.443 | 0.044 | 0 | 0.443 | 535 | 0 | 535 | 33541
1999/01/21 | 05:40:00 | 1999/01/21 05:40 | 0.438 | 0.044 | 0 | 0.438 | 528 | 0 | 529 | 33541
1999/01/21 | 06:00:00 | 1999/01/21 06:00 | 0.433 | 0.044 | 0 | 0.433 | 522 | 0 | 523 | 33541
1999/01/21 | 06:20:00 | 1999/01/21 06:20 | 0.428 | 0.043 | 0 | 0.428 | 516 | 0 | 517 | 33541
1999/01/21 | 06:40:00 | 1999/01/21 06:40 | 0.423 | 0.043 | 0 | 0.423 | 510 | 0 | 511 | 33541
1999/01/21 | 07:00:00 | 1999/01/21 07:00 | 0.418 | 0.043 | 0 | 0.418 | 504 | 0 | 505 | 33541
1999/01/21 | 07:20:00 | 1999/01/21 07:20 | 0.412 | 0.043 | 0 | 0.412 | 498 | 0 | 498 | 33541

## Event 23
Hydrograph info for event 23 for X1H020 in period 19731001 to 20260303
Hydrograph period: 2000/01/06 18:00:00 to 2000/01/07 04:40:00 Date of peak: 2000/01/06 19:00:00 Peak flow: 4.629m³/sec
Date | Time | Date + Time | Observed (m³/sec) | Observed H(m) | Q-Dxi (m³/sec) | Q-Bxi (m³/sec) | Q-Txi (m³) | Q-Dxi (m³) | Q-Bxi (m³) | Cum. Q-Dri (m³)
2000/01/06 | 18:00:00 | 2000/01/06 18:00 | 0 | 0 | 0 | 0 | 0 | 0 | 0 | 0
2000/01/06 | 18:20:00 | 2000/01/06 18:20 | 2.383 | 0.083 | 2.377 | 0.006 | 929 | 1426 | 4 | 1426
2000/01/06 | 18:40:00 | 2000/01/06 18:40 | 3.985 | 0.13 | 3.963 | 0.022 | 4192 | 3804 | 17 | 5230
2000/01/06 | 19:00:00 | 2000/01/06 19:00 | 4.629 | 0.142 | 4.586 | 0.043 | 5207 | 5129 | 39 | 10359
2000/01/06 | 19:20:00 | 2000/01/06 19:20 | 4.629 | 0.142 | 4.563 | 0.066 | 5555 | 5489 | 66 | 10359
2000/01/06 | 19:40:00 | 2000/01/06 19:40 | 4.56 | 0.14 | 4.471 | 0.089 | 5545 | 5420 | 93 | 10359
2000/01/06 | 20:00:00 | 2000/01/06 20:00 | 4.284 | 0.134 | 4.173 | 0.111 | 5307 | 5187 | 120 | 10359
2000/01/06 | 20:20:00 | 2000/01/06 20:20 | 4.008 | 0.128 | 3.877 | 0.131 | 4976 | 4830 | 145 | 10359
2000/01/06 | 20:40:00 | 2000/01/06 20:40 | 3.732 | 0.122 | 3.583 | 0.149 | 4645 | 4476 | 168 | 10359
2000/01/06 | 21:00:00 | 2000/01/06 21:00 | 3.456 | 0.116 | 3.289 | 0.167 | 4313 | 4123 | 190 | 10359
2000/01/06 | 21:20:00 | 2000/01/06 21:20 | 3.18 | 0.11 | 2.998 | 0.182 | 3982 | 3772 | 209 | 10359
2000/01/06 | 21:40:00 | 2000/01/06 21:40 | 2.904 | 0.103 | 2.707 | 0.197 | 3651 | 3423 | 227 | 10359
2000/01/06 | 22:00:00 | 2000/01/06 22:00 | 2.628 | 0.097 | 2.418 | 0.21 | 3320 | 3075 | 244 | 10359
2000/01/06 | 22:20:00 | 2000/01/06 22:20 | 2.352 | 0.091 | 2.131 | 0.221 | 2989 | 2730 | 258 | 10359
2000/01/06 | 22:40:00 | 2000/01/06 22:40 | 2.076 | 0.085 | 1.845 | 0.231 | 2657 | 2386 | 271 | 10359
2000/01/06 | 23:00:00 | 2000/01/06 23:00 | 1.8 | 0.079 | 1.561 | 0.239 | 2326 | 2043 | 282 | 10359
2000/01/06 | 23:20:00 | 2000/01/06 23:20 | 1.524 | 0.073 | 1.277 | 0.247 | 1995 | 1703 | 292 | 10359
2000/01/06 | 23:40:00 | 2000/01/06 23:40 | 1.248 | 0.066 | 0.996 | 0.252 | 1664 | 1364 | 299 | 10359
2000/01/07 | 00:00:00 | 2000/01/07 00:00 | 0.972 | 0.06 | 0.715 | 0.257 | 1332 | 1027 | 305 | 10359
2000/01/07 | 00:20:00 | 2000/01/07 00:20 | 0.73 | 0.055 | 0.471 | 0.259 | 1004 | 712 | 310 | 10359
2000/01/07 | 00:40:00 | 2000/01/07 00:40 | 0.679 | 0.052 | 0.417 | 0.262 | 846 | 533 | 313 | 10359
2000/01/07 | 01:00:00 | 2000/01/07 01:00 | 0.628 | 0.049 | 0.364 | 0.264 | 784 | 469 | 315 | 10359
2000/01/07 | 01:20:00 | 2000/01/07 01:20 | 0.577 | 0.047 | 0.312 | 0.265 | 723 | 406 | 317 | 10359
2000/01/07 | 01:40:00 | 2000/01/07 01:40 | 0.526 | 0.044 | 0.259 | 0.267 | 662 | 343 | 319 | 10359
2000/01/07 | 02:00:00 | 2000/01/07 02:00 | 0.475 | 0.041 | 0.207 | 0.268 | 601 | 280 | 321 | 10359
2000/01/07 | 02:20:00 | 2000/01/07 02:20 | 0.424 | 0.039 | 0.155 | 0.269 | 539 | 217 | 322 | 10359
2000/01/07 | 02:40:00 | 2000/01/07 02:40 | 0.373 | 0.036 | 0.103 | 0.27 | 478 | 155 | 323 | 10359
2000/01/07 | 03:00:00 | 2000/01/07 03:00 | 0.322 | 0.033 | 0.052 | 0.27 | 417 | 93 | 324 | 10359
2000/01/07 | 03:20:00 | 2000/01/07 03:20 | 0.271 | 0.031 | 0.001 | 0.27 | 356 | 32 | 324 | 10359
2000/01/07 | 03:40:00 | 2000/01/07 03:40 | 0.22 | 0.028 | 0 | 0.22 | 295 | 1 | 294 | 10359
2000/01/07 | 04:00:00 | 2000/01/07 04:00 | 0.169 | 0.026 | 0 | 0.169 | 233 | 0 | 233 | 10359
2000/01/07 | 04:20:00 | 2000/01/07 04:20 | 0.118 | 0.023 | 0 | 0.118 | 172 | 0 | 172 | 10359
2000/01/07 | 04:40:00 | 2000/01/07 04:40 | 0.067 | 0.02 | 0 | 0.067 | 111 | 0 | 111 | 10359

## Event 24
Hydrograph info for event 24 for X1H020 in period 19731001 to 20260303
Hydrograph period: 2000/02/07 08:00:00 to 2000/02/08 14:20:00 Date of peak: 2000/02/07 12:40:00 Peak flow: 15.608m³/sec
Date | Time | Date + Time | Observed (m³/sec) | Observed H(m) | Q-Dxi (m³/sec) | Q-Bxi (m³/sec) | Q-Txi (m³) | Q-Dxi (m³) | Q-Bxi (m³) | Cum. Q-Dri (m³)
2000/02/07 | 08:00:00 | 2000/02/07 08:00 | 0.458 | 0.016 | 0.457 | 0.001 | 0 | 0 | 0 | 0
2000/02/07 | 08:20:00 | 2000/02/07 08:20 | 4.375 | 0.135 | 4.362 | 0.013 | 3156 | 2891 | 9 | 2891
2000/02/07 | 08:40:00 | 2000/02/07 08:40 | 7.072 | 0.177 | 7.03 | 0.042 | 6868 | 6835 | 33 | 9726
2000/02/07 | 09:00:00 | 2000/02/07 09:00 | 9.768 | 0.219 | 9.684 | 0.084 | 10104 | 10029 | 75 | 19755
2000/02/07 | 09:20:00 | 2000/02/07 09:20 | 10.967 | 0.234 | 10.832 | 0.135 | 12486 | 12310 | 131 | 32065
2000/02/07 | 09:40:00 | 2000/02/07 09:40 | 12.087 | 0.249 | 11.895 | 0.192 | 13833 | 13636 | 196 | 45701
2000/02/07 | 10:00:00 | 2000/02/07 10:00 | 12.321 | 0.252 | 12.069 | 0.252 | 14964 | 14378 | 266 | 60079
2000/02/07 | 10:20:00 | 2000/02/07 10:20 | 11.226 | 0.238 | 10.916 | 0.31 | 14128 | 13791 | 337 | 73870
2000/02/07 | 10:40:00 | 2000/02/07 10:40 | 10.13 | 0.224 | 9.768 | 0.362 | 12814 | 12411 | 403 | 86281
2000/02/07 | 11:00:00 | 2000/02/07 11:00 | 10.13 | 0.224 | 9.72 | 0.41 | 12156 | 11693 | 463 | 97974
2000/02/07 | 11:20:00 | 2000/02/07 11:20 | 10.952 | 0.234 | 10.491 | 0.461 | 12452 | 12126 | 523 | 110100
2000/02/07 | 11:40:00 | 2000/02/07 11:40 | 12.321 | 0.25 | 11.804 | 0.517 | 13964 | 13377 | 587 | 123477
2000/02/07 | 12:00:00 | 2000/02/07 12:00 | 13.691 | 0.267 | 13.112 | 0.579 | 15607 | 14949 | 658 | 138426
2000/02/07 | 12:20:00 | 2000/02/07 12:20 | 15.06 | 0.283 | 14.412 | 0.648 | 17251 | 16514 | 737 | 154940
2000/02/07 | 12:40:00 | 2000/02/07 12:40 | 15.436 | 0.288 | 14.715 | 0.721 | 18536 | 17476 | 822 | 172416
2000/02/07 | 13:00:00 | 2000/02/07 13:00 | 15.157 | 0.285 | 14.363 | 0.794 | 18351 | 17446 | 909 | 172416
2000/02/07 | 13:20:00 | 2000/02/07 13:20 | 15.039 | 0.284 | 14.173 | 0.866 | 18118 | 17122 | 996 | 172416
2000/02/07 | 13:40:00 | 2000/02/07 13:40 | 14.922 | 0.282 | 13.986 | 0.936 | 17977 | 16895 | 1081 | 172416
2000/02/07 | 14:00:00 | 2000/02/07 14:00 | 14.358 | 0.275 | 13.353 | 1.005 | 17621 | 16403 | 1165 | 172416
2000/02/07 | 14:20:00 | 2000/02/07 14:20 | 13.682 | 0.266 | 12.612 | 1.07 | 16824 | 15579 | 1245 | 172416
2000/02/07 | 14:40:00 | 2000/02/07 14:40 | 13.006 | 0.256 | 11.875 | 1.131 | 16012 | 14692 | 1321 | 172416
2000/02/07 | 15:00:00 | 2000/02/07 15:00 | 12.33 | 0.247 | 11.141 | 1.189 | 15201 | 13809 | 1392 | 172416
2000/02/07 | 15:20:00 | 2000/02/07 15:20 | 11.654 | 0.238 | 10.411 | 1.243 | 14390 | 12931 | 1459 | 172416
2000/02/07 | 15:40:00 | 2000/02/07 15:40 | 10.978 | 0.229 | 9.685 | 1.293 | 13579 | 12057 | 1522 | 172416
2000/02/07 | 16:00:00 | 2000/02/07 16:00 | 10.302 | 0.22 | 8.962 | 1.34 | 12768 | 11188 | 1580 | 172416
2000/02/07 | 16:20:00 | 2000/02/07 16:20 | 9.626 | 0.211 | 8.243 | 1.383 | 11957 | 10323 | 1634 | 172416
2000/02/07 | 16:40:00 | 2000/02/07 16:40 | 8.95 | 0.201 | 7.527 | 1.423 | 11146 | 9462 | 1684 | 172416
2000/02/07 | 17:00:00 | 2000/02/07 17:00 | 8.274 | 0.192 | 6.815 | 1.459 | 10335 | 8606 | 1729 | 172416
2000/02/07 | 17:20:00 | 2000/02/07 17:20 | 7.598 | 0.183 | 6.107 | 1.491 | 9523 | 7753 | 1770 | 172416
2000/02/07 | 17:40:00 | 2000/02/07 17:40 | 6.922 | 0.174 | 5.402 | 1.52 | 8712 | 6905 | 1807 | 172416
2000/02/07 | 18:00:00 | 2000/02/07 18:00 | 6.246 | 0.165 | 4.701 | 1.545 | 7901 | 6062 | 1839 | 172416
2000/02/07 | 18:20:00 | 2000/02/07 18:20 | 5.57 | 0.156 | 4.003 | 1.567 | 7090 | 5222 | 1867 | 172416
2000/02/07 | 18:40:00 | 2000/02/07 18:40 | 4.894 | 0.146 | 3.309 | 1.585 | 6279 | 4387 | 1891 | 172416
2000/02/07 | 19:00:00 | 2000/02/07 19:00 | 4.582 | 0.141 | 2.981 | 1.601 | 5675 | 3774 | 1912 | 172416
2000/02/07 | 19:20:00 | 2000/02/07 19:20 | 4.288 | 0.135 | 2.673 | 1.615 | 5322 | 3392 | 1930 | 172416
2000/02/07 | 19:40:00 | 2000/02/07 19:40 | 3.995 | 0.129 | 2.367 | 1.628 | 4970 | 3024 | 1946 | 172416
2000/02/07 | 20:00:00 | 2000/02/07 20:00 | 3.701 | 0.124 | 2.062 | 1.639 | 4618 | 2657 | 1960 | 172416
2000/02/07 | 20:20:00 | 2000/02/07 20:20 | 3.408 | 0.118 | 1.759 | 1.649 | 4265 | 2293 | 1973 | 172416
2000/02/07 | 20:40:00 | 2000/02/07 20:40 | 3.114 | 0.112 | 1.457 | 1.657 | 3913 | 1930 | 1983 | 172416
2000/02/07 | 21:00:00 | 2000/02/07 21:00 | 2.821 | 0.107 | 1.158 | 1.663 | 3561 | 1569 | 1992 | 172416
2000/02/07 | 21:20:00 | 2000/02/07 21:20 | 2.527 | 0.101 | 0.859 | 1.668 | 3209 | 1210 | 1999 | 172416
2000/02/07 | 21:40:00 | 2000/02/07 21:40 | 2.287 | 0.096 | 0.615 | 1.672 | 2866 | 884 | 2004 | 172416
2000/02/07 | 22:00:00 | 2000/02/07 22:00 | 2.171 | 0.093 | 0.496 | 1.675 | 2675 | 667 | 2008 | 172416
2000/02/07 | 22:20:00 | 2000/02/07 22:20 | 2.055 | 0.09 | 0.378 | 1.677 | 2536 | 525 | 2011 | 172416
2000/02/07 | 22:40:00 | 2000/02/07 22:40 | 1.939 | 0.088 | 0.26 | 1.679 | 2396 | 383 | 2013 | 172416
2000/02/07 | 23:00:00 | 2000/02/07 23:00 | 1.823 | 0.085 | 0.143 | 1.68 | 2257 | 242 | 2015 | 172416
2000/02/07 | 23:20:00 | 2000/02/07 23:20 | 1.707 | 0.082 | 0.027 | 1.68 | 2118 | 102 | 2016 | 172416
2000/02/07 | 23:40:00 | 2000/02/07 23:40 | 1.591 | 0.079 | 0 | 1.591 | 1979 | 16 | 1963 | 172416
2000/02/08 | 00:00:00 | 2000/02/08 00:00 | 1.475 | 0.076 | 0 | 1.475 | 1840 | 0 | 1840 | 172416
2000/02/08 | 00:20:00 | 2000/02/08 00:20 | 1.359 | 0.073 | 0 | 1.359 | 1701 | 0 | 1700 | 172416
2000/02/08 | 00:40:00 | 2000/02/08 00:40 | 1.243 | 0.07 | 0 | 1.243 | 1562 | 0 | 1561 | 172416
2000/02/08 | 01:00:00 | 2000/02/08 01:00 | 1.205 | 0.069 | 0 | 1.205 | 1464 | 0 | 1469 | 172416
2000/02/08 | 01:20:00 | 2000/02/08 01:20 | 1.175 | 0.068 | 0 | 1.175 | 1428 | 0 | 1428 | 172416
2000/02/08 | 01:40:00 | 2000/02/08 01:40 | 1.145 | 0.068 | 0 | 1.145 | 1392 | 0 | 1392 | 172416
2000/02/08 | 02:00:00 | 2000/02/08 02:00 | 1.115 | 0.067 | 0 | 1.115 | 1356 | 0 | 1356 | 172416
2000/02/08 | 02:20:00 | 2000/02/08 02:20 | 1.12 | 0.067 | 0.005 | 1.115 | 1324 | 3 | 1338 | 172416
2000/02/08 | 02:40:00 | 2000/02/08 02:40 | 1.323 | 0.072 | 0.207 | 1.116 | 1466 | 127 | 1338 | 172416
2000/02/08 | 03:00:00 | 2000/02/08 03:00 | 1.526 | 0.077 | 0.409 | 1.117 | 1709 | 370 | 1340 | 172416
2000/02/08 | 03:20:00 | 2000/02/08 03:20 | 1.728 | 0.083 | 0.608 | 1.12 | 1952 | 610 | 1342 | 172416
2000/02/08 | 03:40:00 | 2000/02/08 03:40 | 1.931 | 0.088 | 0.808 | 1.123 | 2196 | 850 | 1346 | 172416
2000/02/08 | 04:00:00 | 2000/02/08 04:00 | 1.943 | 0.088 | 0.816 | 1.127 | 2325 | 974 | 1350 | 172416
2000/02/08 | 04:20:00 | 2000/02/08 04:20 | 1.955 | 0.089 | 0.824 | 1.131 | 2339 | 984 | 1355 | 172416
2000/02/08 | 04:40:00 | 2000/02/08 04:40 | 1.968 | 0.089 | 0.832 | 1.136 | 2354 | 994 | 1360 | 172416
2000/02/08 | 05:00:00 | 2000/02/08 05:00 | 1.931 | 0.088 | 0.791 | 1.14 | 2354 | 974 | 1365 | 172416
2000/02/08 | 05:20:00 | 2000/02/08 05:20 | 1.844 | 0.085 | 0.701 | 1.143 | 2265 | 895 | 1370 | 172416
2000/02/08 | 05:40:00 | 2000/02/08 05:40 | 1.758 | 0.083 | 0.611 | 1.147 | 2161 | 787 | 1374 | 172416
2000/02/08 | 06:00:00 | 2000/02/08 06:00 | 1.671 | 0.081 | 0.522 | 1.149 | 2058 | 680 | 1378 | 172416
2000/02/08 | 06:20:00 | 2000/02/08 06:20 | 1.585 | 0.078 | 0.433 | 1.152 | 1954 | 573 | 1381 | 172416
2000/02/08 | 06:40:00 | 2000/02/08 06:40 | 1.499 | 0.076 | 0.345 | 1.154 | 1850 | 467 | 1383 | 172416
2000/02/08 | 07:00:00 | 2000/02/08 07:00 | 1.412 | 0.073 | 0.257 | 1.155 | 1747 | 361 | 1385 | 172416
2000/02/08 | 07:20:00 | 2000/02/08 07:20 | 1.326 | 0.071 | 0.17 | 1.156 | 1643 | 256 | 1387 | 172416
2000/02/08 | 07:40:00 | 2000/02/08 07:40 | 1.24 | 0.069 | 0.083 | 1.157 | 1539 | 152 | 1388 | 172416
2000/02/08 | 08:00:00 | 2000/02/08 08:00 | 1.153 | 0.066 | 0 | 1.153 | 1436 | 50 | 1386 | 172416
2000/02/08 | 08:20:00 | 2000/02/08 08:20 | 1.067 | 0.064 | 0 | 1.067 | 1332 | 0 | 1332 | 172416
2000/02/08 | 08:40:00 | 2000/02/08 08:40 | 0.981 | 0.062 | 0 | 0.981 | 1228 | 0 | 1229 | 172416
2000/02/08 | 09:00:00 | 2000/02/08 09:00 | 0.894 | 0.059 | 0 | 0.894 | 1125 | 0 | 1125 | 172416
2000/02/08 | 09:20:00 | 2000/02/08 09:20 | 0.808 | 0.057 | 0 | 0.808 | 1021 | 0 | 1021 | 172416
2000/02/08 | 09:40:00 | 2000/02/08 09:40 | 0.721 | 0.054 | 0 | 0.721 | 918 | 0 | 917 | 172416
2000/02/08 | 10:00:00 | 2000/02/08 10:00 | 0.683 | 0.053 | 0 | 0.683 | 838 | 0 | 842 | 172416
2000/02/08 | 10:20:00 | 2000/02/08 10:20 | 0.652 | 0.052 | 0 | 0.652 | 801 | 0 | 801 | 172416
2000/02/08 | 10:40:00 | 2000/02/08 10:40 | 0.622 | 0.05 | 0 | 0.622 | 765 | 0 | 764 | 172416
2000/02/08 | 11:00:00 | 2000/02/08 11:00 | 0.592 | 0.049 | 0 | 0.592 | 728 | 0 | 728 | 172416
2000/02/08 | 11:20:00 | 2000/02/08 11:20 | 0.562 | 0.048 | 0 | 0.562 | 692 | 0 | 692 | 172416
2000/02/08 | 11:40:00 | 2000/02/08 11:40 | 0.531 | 0.047 | 0 | 0.531 | 656 | 0 | 656 | 172416
2000/02/08 | 12:00:00 | 2000/02/08 12:00 | 0.501 | 0.045 | 0 | 0.501 | 619 | 0 | 619 | 172416
2000/02/08 | 12:20:00 | 2000/02/08 12:20 | 0.471 | 0.044 | 0 | 0.471 | 583 | 0 | 583 | 172416
2000/02/08 | 12:40:00 | 2000/02/08 12:40 | 0.44 | 0.043 | 0 | 0.44 | 547 | 0 | 547 | 172416
2000/02/08 | 13:00:00 | 2000/02/08 13:00 | 0.41 | 0.042 | 0 | 0.41 | 510 | 0 | 510 | 172416
2000/02/08 | 13:20:00 | 2000/02/08 13:20 | 0.38 | 0.04 | 0 | 0.38 | 474 | 0 | 474 | 172416
2000/02/08 | 13:40:00 | 2000/02/08 13:40 | 0.35 | 0.039 | 0 | 0.35 | 438 | 0 | 438 | 172416
2000/02/08 | 14:00:00 | 2000/02/08 14:00 | 0.319 | 0.038 | 0 | 0.319 | 401 | 0 | 401 | 172416
2000/02/08 | 14:20:00 | 2000/02/08 14:20 | 0.289 | 0.037 | 0 | 0.289 | 365 | 0 | 365 | 172416

## Event 25
Hydrograph info for event 25 for X1H020 in period 19731001 to 20260303
Hydrograph period: 2000/02/11 19:00:00 to 2000/02/12 19:20:00 Date of peak: 2000/02/11 21:00:00 Peak flow: 18.286m³/sec
Date | Time | Date + Time | Observed (m³/sec) | Observed H(m) | Q-Dxi (m³/sec) | Q-Bxi (m³/sec) | Q-Txi (m³) | Q-Dxi (m³) | Q-Bxi (m³) | Cum. Q-Dri (m³)
2000/02/11 | 19:00:00 | 2000/02/11 19:00 | 0 | 0 | 0 | 0 | 0 | 0 | 0 | 0
2000/02/11 | 19:20:00 | 2000/02/11 19:20 | 3.553 | 0.064 | 3.544 | 0.009 | 1918 | 2126 | 5 | 2126
2000/02/11 | 19:40:00 | 2000/02/11 19:40 | 7.5 | 0.135 | 7.464 | 0.036 | 6632 | 6605 | 27 | 8731
2000/02/11 | 20:00:00 | 2000/02/11 20:00 | 11.447 | 0.206 | 11.363 | 0.084 | 11368 | 11296 | 72 | 20027
2000/02/11 | 20:20:00 | 2000/02/11 20:20 | 15.395 | 0.277 | 15.245 | 0.15 | 16105 | 15965 | 140 | 35992
2000/02/11 | 20:40:00 | 2000/02/11 20:40 | 17.603 | 0.312 | 17.371 | 0.232 | 20216 | 19569 | 229 | 55561
2000/02/11 | 21:00:00 | 2000/02/11 21:00 | 17.693 | 0.312 | 17.374 | 0.319 | 21552 | 20847 | 331 | 76408
2000/02/11 | 21:20:00 | 2000/02/11 21:20 | 16 | 0.291 | 15.598 | 0.402 | 20216 | 19783 | 433 | 76408
2000/02/11 | 21:40:00 | 2000/02/11 21:40 | 14.306 | 0.271 | 13.83 | 0.476 | 18183 | 17657 | 526 | 76408
2000/02/11 | 22:00:00 | 2000/02/11 22:00 | 12.612 | 0.25 | 12.072 | 0.54 | 16151 | 15541 | 610 | 76408
2000/02/11 | 22:20:00 | 2000/02/11 22:20 | 10.919 | 0.23 | 10.322 | 0.597 | 14119 | 13436 | 682 | 76408
2000/02/11 | 22:40:00 | 2000/02/11 22:40 | 9.225 | 0.209 | 8.581 | 0.644 | 12086 | 11342 | 744 | 76408
2000/02/11 | 23:00:00 | 2000/02/11 23:00 | 7.755 | 0.191 | 7.072 | 0.683 | 10081 | 9392 | 796 | 76408
2000/02/11 | 23:20:00 | 2000/02/11 23:20 | 7.177 | 0.182 | 6.46 | 0.717 | 8959 | 8119 | 840 | 76408
2000/02/11 | 23:40:00 | 2000/02/11 23:40 | 6.599 | 0.173 | 5.851 | 0.748 | 8266 | 7387 | 879 | 76408
2000/02/12 | 00:00:00 | 2000/02/12 00:00 | 6.021 | 0.164 | 5.245 | 0.776 | 7572 | 6658 | 914 | 76408
2000/02/12 | 00:20:00 | 2000/02/12 00:20 | 5.444 | 0.154 | 4.643 | 0.801 | 6879 | 5933 | 946 | 76408
2000/02/12 | 00:40:00 | 2000/02/12 00:40 | 4.866 | 0.145 | 4.044 | 0.822 | 6186 | 5212 | 974 | 76408
2000/02/12 | 01:00:00 | 2000/02/12 01:00 | 4.323 | 0.137 | 3.482 | 0.841 | 5494 | 4515 | 998 | 76408
2000/02/12 | 01:20:00 | 2000/02/12 01:20 | 4.094 | 0.132 | 3.236 | 0.858 | 5050 | 4031 | 1020 | 76408
2000/02/12 | 01:40:00 | 2000/02/12 01:40 | 3.865 | 0.128 | 2.991 | 0.874 | 4776 | 3736 | 1039 | 76408
2000/02/12 | 02:00:00 | 2000/02/12 02:00 | 3.637 | 0.123 | 2.749 | 0.888 | 4501 | 3444 | 1057 | 76408
2000/02/12 | 02:20:00 | 2000/02/12 02:20 | 3.408 | 0.119 | 2.507 | 0.901 | 4227 | 3153 | 1074 | 76408
2000/02/12 | 02:40:00 | 2000/02/12 02:40 | 3.179 | 0.114 | 2.266 | 0.913 | 3952 | 2864 | 1089 | 76408
2000/02/12 | 03:00:00 | 2000/02/12 03:00 | 2.95 | 0.11 | 2.026 | 0.924 | 3678 | 2575 | 1102 | 76408
2000/02/12 | 03:20:00 | 2000/02/12 03:20 | 2.721 | 0.105 | 1.788 | 0.933 | 3403 | 2288 | 1114 | 76408
2000/02/12 | 03:40:00 | 2000/02/12 03:40 | 2.493 | 0.101 | 1.551 | 0.942 | 3128 | 2003 | 1125 | 76408
2000/02/12 | 04:00:00 | 2000/02/12 04:00 | 2.339 | 0.097 | 1.39 | 0.949 | 2883 | 1765 | 1135 | 76408
2000/02/12 | 04:20:00 | 2000/02/12 04:20 | 2.225 | 0.094 | 1.269 | 0.956 | 2738 | 1595 | 1143 | 76408
2000/02/12 | 04:40:00 | 2000/02/12 04:40 | 2.112 | 0.092 | 1.15 | 0.962 | 2602 | 1452 | 1151 | 76408
2000/02/12 | 05:00:00 | 2000/02/12 05:00 | 1.998 | 0.089 | 1.031 | 0.967 | 2466 | 1308 | 1158 | 76408
2000/02/12 | 05:20:00 | 2000/02/12 05:20 | 1.885 | 0.086 | 0.913 | 0.972 | 2330 | 1166 | 1164 | 76408
2000/02/12 | 05:40:00 | 2000/02/12 05:40 | 1.771 | 0.083 | 0.794 | 0.977 | 2194 | 1024 | 1169 | 76408
2000/02/12 | 06:00:00 | 2000/02/12 06:00 | 1.658 | 0.08 | 0.678 | 0.98 | 2058 | 883 | 1174 | 76408
2000/02/12 | 06:20:00 | 2000/02/12 06:20 | 1.544 | 0.077 | 0.561 | 0.983 | 1921 | 743 | 1178 | 76408
2000/02/12 | 06:40:00 | 2000/02/12 06:40 | 1.431 | 0.075 | 0.445 | 0.986 | 1785 | 603 | 1182 | 76408
2000/02/12 | 07:00:00 | 2000/02/12 07:00 | 1.317 | 0.072 | 0.329 | 0.988 | 1649 | 465 | 1184 | 76408
2000/02/12 | 07:20:00 | 2000/02/12 07:20 | 1.204 | 0.069 | 0.215 | 0.989 | 1513 | 326 | 1186 | 76408
2000/02/12 | 07:40:00 | 2000/02/12 07:40 | 1.114 | 0.067 | 0.124 | 0.99 | 1381 | 203 | 1188 | 76408
2000/02/12 | 08:00:00 | 2000/02/12 08:00 | 1.08 | 0.065 | 0.089 | 0.991 | 1316 | 128 | 1188 | 76408
2000/02/12 | 08:20:00 | 2000/02/12 08:20 | 1.046 | 0.064 | 0.055 | 0.991 | 1275 | 87 | 1189 | 76408
2000/02/12 | 08:40:00 | 2000/02/12 08:40 | 1.011 | 0.063 | 0.02 | 0.991 | 1234 | 45 | 1189 | 76408
2000/02/12 | 09:00:00 | 2000/02/12 09:00 | 0.977 | 0.062 | 0 | 0.977 | 1193 | 12 | 1181 | 76408
2000/02/12 | 09:20:00 | 2000/02/12 09:20 | 0.943 | 0.06 | 0 | 0.943 | 1152 | 0 | 1152 | 76408
2000/02/12 | 09:40:00 | 2000/02/12 09:40 | 0.908 | 0.059 | 0 | 0.908 | 1111 | 0 | 1111 | 76408
2000/02/12 | 10:00:00 | 2000/02/12 10:00 | 0.874 | 0.058 | 0 | 0.874 | 1069 | 0 | 1069 | 76408
2000/02/12 | 10:20:00 | 2000/02/12 10:20 | 0.84 | 0.057 | 0 | 0.84 | 1028 | 0 | 1028 | 76408
2000/02/12 | 10:40:00 | 2000/02/12 10:40 | 0.805 | 0.055 | 0 | 0.805 | 987 | 0 | 987 | 76408
2000/02/12 | 11:00:00 | 2000/02/12 11:00 | 0.771 | 0.054 | 0 | 0.771 | 946 | 0 | 946 | 76408
2000/02/12 | 11:20:00 | 2000/02/12 11:20 | 0.737 | 0.053 | 0 | 0.737 | 905 | 0 | 905 | 76408
2000/02/12 | 11:40:00 | 2000/02/12 11:40 | 0.702 | 0.052 | 0 | 0.702 | 863 | 0 | 863 | 76408
2000/02/12 | 12:00:00 | 2000/02/12 12:00 | 0.668 | 0.05 | 0 | 0.668 | 822 | 0 | 822 | 76408
2000/02/12 | 12:20:00 | 2000/02/12 12:20 | 0.634 | 0.049 | 0 | 0.634 | 781 | 0 | 781 | 76408
2000/02/12 | 12:40:00 | 2000/02/12 12:40 | 0.599 | 0.048 | 0 | 0.599 | 740 | 0 | 740 | 76408
2000/02/12 | 13:00:00 | 2000/02/12 13:00 | 0.565 | 0.047 | 0 | 0.565 | 699 | 0 | 698 | 76408
2000/02/12 | 13:20:00 | 2000/02/12 13:20 | 0.531 | 0.045 | 0 | 0.531 | 658 | 0 | 658 | 76408
2000/02/12 | 13:40:00 | 2000/02/12 13:40 | 0.497 | 0.044 | 0 | 0.497 | 616 | 0 | 617 | 76408
2000/02/12 | 14:00:00 | 2000/02/12 14:00 | 0.462 | 0.043 | 0 | 0.462 | 575 | 0 | 575 | 76408
2000/02/12 | 14:20:00 | 2000/02/12 14:20 | 0.428 | 0.041 | 0 | 0.428 | 534 | 0 | 534 | 76408
2000/02/12 | 14:40:00 | 2000/02/12 14:40 | 0.394 | 0.04 | 0 | 0.394 | 493 | 0 | 493 | 76408
2000/02/12 | 15:00:00 | 2000/02/12 15:00 | 0.359 | 0.039 | 0 | 0.359 | 452 | 0 | 452 | 76408
2000/02/12 | 15:20:00 | 2000/02/12 15:20 | 0.325 | 0.038 | 0 | 0.325 | 410 | 0 | 410 | 76408
2000/02/12 | 15:40:00 | 2000/02/12 15:40 | 0.291 | 0.036 | 0 | 0.291 | 369 | 0 | 370 | 76408
2000/02/12 | 16:00:00 | 2000/02/12 16:00 | 0.256 | 0.035 | 0 | 0.256 | 328 | 0 | 328 | 76408
2000/02/12 | 16:20:00 | 2000/02/12 16:20 | 0.236 | 0.034 | 0 | 0.236 | 294 | 0 | 295 | 76408
2000/02/12 | 16:40:00 | 2000/02/12 16:40 | 0.218 | 0.032 | 0 | 0.218 | 272 | 0 | 272 | 76408
2000/02/12 | 17:00:00 | 2000/02/12 17:00 | 0.2 | 0.031 | 0 | 0.2 | 251 | 0 | 251 | 76408
2000/02/12 | 17:20:00 | 2000/02/12 17:20 | 0.182 | 0.029 | 0 | 0.182 | 229 | 0 | 229 | 76408
2000/02/12 | 17:40:00 | 2000/02/12 17:40 | 0.164 | 0.028 | 0 | 0.164 | 208 | 0 | 208 | 76408
2000/02/12 | 18:00:00 | 2000/02/12 18:00 | 0.146 | 0.026 | 0 | 0.146 | 186 | 0 | 186 | 76408
2000/02/12 | 18:20:00 | 2000/02/12 18:20 | 0.128 | 0.024 | 0 | 0.128 | 165 | 0 | 164 | 76408
2000/02/12 | 18:40:00 | 2000/02/12 18:40 | 0.11 | 0.023 | 0 | 0.11 | 143 | 0 | 143 | 76408
2000/02/12 | 19:00:00 | 2000/02/12 19:00 | 0.092 | 0.021 | 0 | 0.092 | 122 | 0 | 121 | 76408
2000/02/12 | 19:20:00 | 2000/02/12 19:20 | 0.074 | 0.02 | 0 | 0.074 | 100 | 0 | 100 | 76408

## Event 26
Hydrograph info for event 26 for X1H020 in period 19731001 to 20260303
Hydrograph period: 2000/02/14 05:40:00 to 2000/02/14 22:40:00 Date of peak: 2000/02/14 08:00:00 Peak flow: 4.459m³/sec
Date | Time | Date + Time | Observed (m³/sec) | Observed H(m) | Q-Dxi (m³/sec) | Q-Bxi (m³/sec) | Q-Txi (m³) | Q-Dxi (m³) | Q-Bxi (m³) | Cum. Q-Dri (m³)
2000/02/14 | 05:40:00 | 2000/02/14 05:40 | 0 | 0 | 0 | 0 | 0 | 0 | 0 | 0
2000/02/14 | 06:00:00 | 2000/02/14 06:00 | 0.868 | 0.029 | 0.866 | 0.002 | 417 | 519 | 1 | 519
2000/02/14 | 06:20:00 | 2000/02/14 06:20 | 1.954 | 0.066 | 1.945 | 0.009 | 1693 | 1686 | 7 | 2205
2000/02/14 | 06:40:00 | 2000/02/14 06:40 | 3.039 | 0.102 | 3.017 | 0.022 | 2996 | 2977 | 19 | 5182
2000/02/14 | 07:00:00 | 2000/02/14 07:00 | 3.909 | 0.129 | 3.87 | 0.039 | 4253 | 4132 | 36 | 9314
2000/02/14 | 07:20:00 | 2000/02/14 07:20 | 4.379 | 0.138 | 4.32 | 0.059 | 4973 | 4914 | 59 | 14228
2000/02/14 | 07:40:00 | 2000/02/14 07:40 | 4.428 | 0.138 | 4.347 | 0.081 | 5296 | 5200 | 84 | 19428
2000/02/14 | 08:00:00 | 2000/02/14 08:00 | 4.455 | 0.139 | 4.352 | 0.103 | 5329 | 5219 | 110 | 24647
2000/02/14 | 08:20:00 | 2000/02/14 08:20 | 4.276 | 0.135 | 4.152 | 0.124 | 5257 | 5102 | 136 | 24647
2000/02/14 | 08:40:00 | 2000/02/14 08:40 | 4.061 | 0.131 | 3.917 | 0.144 | 5002 | 4841 | 161 | 24647
2000/02/14 | 09:00:00 | 2000/02/14 09:00 | 3.846 | 0.126 | 3.682 | 0.164 | 4744 | 4559 | 185 | 24647
2000/02/14 | 09:20:00 | 2000/02/14 09:20 | 3.631 | 0.122 | 3.45 | 0.181 | 4486 | 4279 | 207 | 24647
2000/02/14 | 09:40:00 | 2000/02/14 09:40 | 3.416 | 0.117 | 3.218 | 0.198 | 4228 | 4000 | 228 | 24647
2000/02/14 | 10:00:00 | 2000/02/14 10:00 | 3.201 | 0.113 | 2.987 | 0.214 | 3970 | 3723 | 247 | 24647
2000/02/14 | 10:20:00 | 2000/02/14 10:20 | 2.986 | 0.108 | 2.758 | 0.228 | 3712 | 3447 | 265 | 24647
2000/02/14 | 10:40:00 | 2000/02/14 10:40 | 2.771 | 0.104 | 2.53 | 0.241 | 3454 | 3173 | 282 | 24647
2000/02/14 | 11:00:00 | 2000/02/14 11:00 | 2.556 | 0.1 | 2.303 | 0.253 | 3196 | 2899 | 297 | 24647
2000/02/14 | 11:20:00 | 2000/02/14 11:20 | 2.341 | 0.095 | 2.077 | 0.264 | 2938 | 2627 | 311 | 24647
2000/02/14 | 11:40:00 | 2000/02/14 11:40 | 2.126 | 0.091 | 1.852 | 0.274 | 2680 | 2357 | 323 | 24647
2000/02/14 | 12:00:00 | 2000/02/14 12:00 | 1.911 | 0.086 | 1.628 | 0.283 | 2422 | 2088 | 334 | 24647
2000/02/14 | 12:20:00 | 2000/02/14 12:20 | 1.696 | 0.082 | 1.405 | 0.291 | 2164 | 1820 | 344 | 24647
2000/02/14 | 12:40:00 | 2000/02/14 12:40 | 1.541 | 0.078 | 1.244 | 0.297 | 1921 | 1590 | 353 | 24647
2000/02/14 | 13:00:00 | 2000/02/14 13:00 | 1.476 | 0.076 | 1.173 | 0.303 | 1810 | 1450 | 360 | 24647
2000/02/14 | 13:20:00 | 2000/02/14 13:20 | 1.41 | 0.074 | 1.101 | 0.309 | 1732 | 1364 | 367 | 24647
2000/02/14 | 13:40:00 | 2000/02/14 13:40 | 1.345 | 0.072 | 1.031 | 0.314 | 1653 | 1279 | 374 | 24647
2000/02/14 | 14:00:00 | 2000/02/14 14:00 | 1.28 | 0.07 | 0.961 | 0.319 | 1575 | 1195 | 380 | 24647
2000/02/14 | 14:20:00 | 2000/02/14 14:20 | 1.215 | 0.068 | 0.891 | 0.324 | 1497 | 1111 | 386 | 24647
2000/02/14 | 14:40:00 | 2000/02/14 14:40 | 1.149 | 0.065 | 0.821 | 0.328 | 1418 | 1027 | 391 | 24647
2000/02/14 | 15:00:00 | 2000/02/14 15:00 | 1.084 | 0.063 | 0.752 | 0.332 | 1340 | 944 | 396 | 24647
2000/02/14 | 15:20:00 | 2000/02/14 15:20 | 1.019 | 0.061 | 0.683 | 0.336 | 1261 | 861 | 401 | 24647
2000/02/14 | 15:40:00 | 2000/02/14 15:40 | 0.953 | 0.059 | 0.614 | 0.339 | 1183 | 778 | 405 | 24647
2000/02/14 | 16:00:00 | 2000/02/14 16:00 | 0.888 | 0.057 | 0.546 | 0.342 | 1105 | 696 | 409 | 24647
2000/02/14 | 16:20:00 | 2000/02/14 16:20 | 0.823 | 0.055 | 0.478 | 0.345 | 1026 | 615 | 412 | 24647
2000/02/14 | 16:40:00 | 2000/02/14 16:40 | 0.757 | 0.053 | 0.41 | 0.347 | 948 | 533 | 415 | 24647
2000/02/14 | 17:00:00 | 2000/02/14 17:00 | 0.692 | 0.051 | 0.343 | 0.349 | 870 | 452 | 417 | 24647
2000/02/14 | 17:20:00 | 2000/02/14 17:20 | 0.627 | 0.049 | 0.277 | 0.35 | 791 | 372 | 419 | 24647
2000/02/14 | 17:40:00 | 2000/02/14 17:40 | 0.561 | 0.046 | 0.21 | 0.351 | 713 | 292 | 421 | 24647
2000/02/14 | 18:00:00 | 2000/02/14 18:00 | 0.496 | 0.044 | 0.144 | 0.352 | 634 | 212 | 422 | 24647
2000/02/14 | 18:20:00 | 2000/02/14 18:20 | 0.431 | 0.042 | 0.078 | 0.353 | 556 | 133 | 423 | 24647
2000/02/14 | 18:40:00 | 2000/02/14 18:40 | 0.365 | 0.04 | 0.012 | 0.353 | 478 | 54 | 424 | 24647
2000/02/14 | 19:00:00 | 2000/02/14 19:00 | 0.32 | 0.038 | 0 | 0.32 | 405 | 7 | 404 | 24647
2000/02/14 | 19:20:00 | 2000/02/14 19:20 | 0.298 | 0.036 | 0 | 0.298 | 371 | 0 | 371 | 24647
2000/02/14 | 19:40:00 | 2000/02/14 19:40 | 0.277 | 0.034 | 0 | 0.277 | 345 | 0 | 345 | 24647
2000/02/14 | 20:00:00 | 2000/02/14 20:00 | 0.255 | 0.032 | 0 | 0.255 | 319 | 0 | 319 | 24647
2000/02/14 | 20:20:00 | 2000/02/14 20:20 | 0.233 | 0.03 | 0 | 0.233 | 293 | 0 | 293 | 24647
2000/02/14 | 20:40:00 | 2000/02/14 20:40 | 0.212 | 0.028 | 0 | 0.212 | 267 | 0 | 267 | 24647
2000/02/14 | 21:00:00 | 2000/02/14 21:00 | 0.19 | 0.026 | 0 | 0.19 | 241 | 0 | 241 | 24647
2000/02/14 | 21:20:00 | 2000/02/14 21:20 | 0.169 | 0.024 | 0 | 0.169 | 215 | 0 | 215 | 24647
2000/02/14 | 21:40:00 | 2000/02/14 21:40 | 0.147 | 0.022 | 0 | 0.147 | 189 | 0 | 190 | 24647
2000/02/14 | 22:00:00 | 2000/02/14 22:00 | 0.125 | 0.02 | 0 | 0.125 | 163 | 0 | 163 | 24647
2000/02/14 | 22:20:00 | 2000/02/14 22:20 | 0.104 | 0.018 | 0 | 0.104 | 137 | 0 | 137 | 24647
2000/02/14 | 22:40:00 | 2000/02/14 22:40 | 0.082 | 0.016 | 0 | 0.082 | 112 | 0 | 112 | 24647

## Event 27
Hydrograph info for event 27 for X1H020 in period 19731001 to 20260303
Hydrograph period: 2000/03/30 16:40:00 to 2000/03/31 12:40:00 Date of peak: 2000/03/30 17:20:00 Peak flow: 28.140m³/sec
Date | Time | Date + Time | Observed (m³/sec) | Observed H(m) | Q-Dxi (m³/sec) | Q-Bxi (m³/sec) | Q-Txi (m³) | Q-Dxi (m³) | Q-Bxi (m³) | Cum. Q-Dri (m³)
2000/03/30 | 16:40:00 | 2000/03/30 16:40 | 0.001 | 0.001 | 0.001 | 0 | 0 | 0 | 0 | 0
2000/03/30 | 17:00:00 | 2000/03/30 17:00 | 14.451 | 0.213 | 14.415 | 0.036 | 8238 | 8650 | 22 | 8650
2000/03/30 | 17:20:00 | 2000/03/30 17:20 | 27.578 | 0.409 | 27.437 | 0.141 | 26342 | 25111 | 106 | 33761
2000/03/30 | 17:40:00 | 2000/03/30 17:40 | 21.953 | 0.355 | 21.689 | 0.264 | 29718 | 29475 | 243 | 33761
2000/03/30 | 18:00:00 | 2000/03/30 18:00 | 19.394 | 0.33 | 19.028 | 0.366 | 23797 | 24430 | 378 | 33761
2000/03/30 | 18:20:00 | 2000/03/30 18:20 | 20.381 | 0.34 | 19.917 | 0.464 | 23979 | 23367 | 498 | 33761
2000/03/30 | 18:40:00 | 2000/03/30 18:40 | 17.564 | 0.308 | 17.008 | 0.556 | 22768 | 22155 | 612 | 33761
2000/03/30 | 19:00:00 | 2000/03/30 19:00 | 14.747 | 0.276 | 14.113 | 0.634 | 19387 | 18672 | 714 | 33761
2000/03/30 | 19:20:00 | 2000/03/30 19:20 | 11.93 | 0.244 | 11.232 | 0.698 | 16007 | 15207 | 799 | 33761
2000/03/30 | 19:40:00 | 2000/03/30 19:40 | 9.465 | 0.215 | 8.717 | 0.748 | 12668 | 11970 | 867 | 33761
2000/03/30 | 20:00:00 | 2000/03/30 20:00 | 8.408 | 0.199 | 7.619 | 0.789 | 10724 | 9802 | 922 | 33761
2000/03/30 | 20:20:00 | 2000/03/30 20:20 | 7.351 | 0.184 | 6.527 | 0.824 | 9456 | 8488 | 968 | 33761
2000/03/30 | 20:40:00 | 2000/03/30 20:40 | 6.294 | 0.168 | 5.44 | 0.854 | 8188 | 7180 | 1007 | 33761
2000/03/30 | 21:00:00 | 2000/03/30 21:00 | 5.335 | 0.154 | 4.456 | 0.879 | 6928 | 5937 | 1040 | 33761
2000/03/30 | 21:20:00 | 2000/03/30 21:20 | 4.924 | 0.146 | 4.024 | 0.9 | 6155 | 5088 | 1068 | 33761
2000/03/30 | 21:40:00 | 2000/03/30 21:40 | 4.514 | 0.139 | 3.595 | 0.919 | 5663 | 4571 | 1092 | 33761
2000/03/30 | 22:00:00 | 2000/03/30 22:00 | 4.104 | 0.131 | 3.168 | 0.936 | 5171 | 4057 | 1113 | 33761
2000/03/30 | 22:20:00 | 2000/03/30 22:20 | 3.694 | 0.124 | 2.743 | 0.951 | 4679 | 3546 | 1132 | 33761
2000/03/30 | 22:40:00 | 2000/03/30 22:40 | 3.284 | 0.116 | 2.32 | 0.964 | 4187 | 3038 | 1149 | 33761
2000/03/30 | 23:00:00 | 2000/03/30 23:00 | 2.874 | 0.109 | 1.9 | 0.974 | 3695 | 2532 | 1163 | 33761
2000/03/30 | 23:20:00 | 2000/03/30 23:20 | 2.677 | 0.104 | 1.694 | 0.983 | 3318 | 2156 | 1175 | 33761
2000/03/30 | 23:40:00 | 2000/03/30 23:40 | 2.504 | 0.1 | 1.513 | 0.991 | 3109 | 1924 | 1185 | 33761
2000/03/31 | 00:00:00 | 2000/03/31 00:00 | 2.331 | 0.096 | 1.332 | 0.999 | 2901 | 1707 | 1194 | 33761
2000/03/31 | 00:20:00 | 2000/03/31 00:20 | 2.158 | 0.092 | 1.153 | 1.005 | 2693 | 1491 | 1202 | 33761
2000/03/31 | 00:40:00 | 2000/03/31 00:40 | 1.985 | 0.088 | 0.975 | 1.01 | 2486 | 1277 | 1209 | 33761
2000/03/31 | 01:00:00 | 2000/03/31 01:00 | 1.812 | 0.084 | 0.797 | 1.015 | 2278 | 1063 | 1215 | 33761
2000/03/31 | 01:20:00 | 2000/03/31 01:20 | 1.639 | 0.08 | 0.621 | 1.018 | 2070 | 851 | 1220 | 33761
2000/03/31 | 01:40:00 | 2000/03/31 01:40 | 1.465 | 0.076 | 0.444 | 1.021 | 1862 | 639 | 1223 | 33761
2000/03/31 | 02:00:00 | 2000/03/31 02:00 | 1.292 | 0.071 | 0.269 | 1.023 | 1655 | 428 | 1226 | 33761
2000/03/31 | 02:20:00 | 2000/03/31 02:20 | 1.201 | 0.069 | 0.177 | 1.024 | 1479 | 268 | 1228 | 33761
2000/03/31 | 02:40:00 | 2000/03/31 02:40 | 1.153 | 0.067 | 0.129 | 1.024 | 1412 | 183 | 1229 | 33761
2000/03/31 | 03:00:00 | 2000/03/31 03:00 | 1.105 | 0.065 | 0.08 | 1.025 | 1354 | 125 | 1230 | 33761
2000/03/31 | 03:20:00 | 2000/03/31 03:20 | 1.057 | 0.064 | 0.032 | 1.025 | 1297 | 67 | 1230 | 33761
2000/03/31 | 03:40:00 | 2000/03/31 03:40 | 1.009 | 0.062 | 0 | 1.009 | 1239 | 19 | 1221 | 33761
2000/03/31 | 04:00:00 | 2000/03/31 04:00 | 0.961 | 0.06 | 0 | 0.961 | 1181 | 0 | 1182 | 33761
2000/03/31 | 04:20:00 | 2000/03/31 04:20 | 0.913 | 0.058 | 0 | 0.913 | 1124 | 0 | 1124 | 33761
2000/03/31 | 04:40:00 | 2000/03/31 04:40 | 0.865 | 0.057 | 0 | 0.865 | 1066 | 0 | 1067 | 33761
2000/03/31 | 05:00:00 | 2000/03/31 05:00 | 0.817 | 0.055 | 0 | 0.817 | 1009 | 0 | 1009 | 33761
2000/03/31 | 05:20:00 | 2000/03/31 05:20 | 0.769 | 0.053 | 0 | 0.769 | 951 | 0 | 952 | 33761
2000/03/31 | 05:40:00 | 2000/03/31 05:40 | 0.721 | 0.052 | 0 | 0.721 | 894 | 0 | 894 | 33761
2000/03/31 | 06:00:00 | 2000/03/31 06:00 | 0.673 | 0.05 | 0 | 0.673 | 836 | 0 | 836 | 33761
2000/03/31 | 06:20:00 | 2000/03/31 06:20 | 0.625 | 0.048 | 0 | 0.625 | 778 | 0 | 779 | 33761
2000/03/31 | 06:40:00 | 2000/03/31 06:40 | 0.577 | 0.046 | 0 | 0.577 | 721 | 0 | 721 | 33761
2000/03/31 | 07:00:00 | 2000/03/31 07:00 | 0.529 | 0.045 | 0 | 0.529 | 663 | 0 | 664 | 33761
2000/03/31 | 07:20:00 | 2000/03/31 07:20 | 0.481 | 0.043 | 0 | 0.481 | 606 | 0 | 606 | 33761
2000/03/31 | 07:40:00 | 2000/03/31 07:40 | 0.433 | 0.041 | 0 | 0.433 | 548 | 0 | 548 | 33761
2000/03/31 | 08:00:00 | 2000/03/31 08:00 | 0.385 | 0.039 | 0 | 0.385 | 490 | 0 | 491 | 33761
2000/03/31 | 08:20:00 | 2000/03/31 08:20 | 0.337 | 0.038 | 0 | 0.337 | 433 | 0 | 433 | 33761
2000/03/31 | 08:40:00 | 2000/03/31 08:40 | 0.289 | 0.036 | 0 | 0.289 | 375 | 0 | 376 | 33761
2000/03/31 | 09:00:00 | 2000/03/31 09:00 | 0.241 | 0.034 | 0 | 0.241 | 318 | 0 | 318 | 33761
2000/03/31 | 09:20:00 | 2000/03/31 09:20 | 0.222 | 0.032 | 0 | 0.222 | 275 | 0 | 278 | 33761
2000/03/31 | 09:40:00 | 2000/03/31 09:40 | 0.209 | 0.03 | 0 | 0.209 | 258 | 0 | 259 | 33761
2000/03/31 | 10:00:00 | 2000/03/31 10:00 | 0.195 | 0.028 | 0 | 0.195 | 242 | 0 | 242 | 33761
2000/03/31 | 10:20:00 | 2000/03/31 10:20 | 0.182 | 0.026 | 0 | 0.182 | 226 | 0 | 226 | 33761
2000/03/31 | 10:40:00 | 2000/03/31 10:40 | 0.168 | 0.024 | 0 | 0.168 | 210 | 0 | 210 | 33761
2000/03/31 | 11:00:00 | 2000/03/31 11:00 | 0.155 | 0.023 | 0 | 0.155 | 194 | 0 | 194 | 33761
2000/03/31 | 11:20:00 | 2000/03/31 11:20 | 0.141 | 0.021 | 0 | 0.141 | 177 | 0 | 178 | 33761
2000/03/31 | 11:40:00 | 2000/03/31 11:40 | 0.128 | 0.019 | 0 | 0.128 | 161 | 0 | 161 | 33761
2000/03/31 | 12:00:00 | 2000/03/31 12:00 | 0.114 | 0.017 | 0 | 0.114 | 145 | 0 | 145 | 33761
2000/03/31 | 12:20:00 | 2000/03/31 12:20 | 0.101 | 0.015 | 0 | 0.101 | 129 | 0 | 129 | 33761
2000/03/31 | 12:40:00 | 2000/03/31 12:40 | 0.087 | 0.013 | 0 | 0.087 | 113 | 0 | 113 | 33761

## Event 28
Hydrograph info for event 28 for X1H020 in period 19731001 to 20260303
Hydrograph period: 2000/04/04 17:00:00 to 2000/04/08 19:40:00 Date of peak: 2000/04/04 19:40:00 Peak flow: 28.816m³/sec
Date | Time | Date + Time | Observed (m³/sec) | Observed H(m) | Q-Dxi (m³/sec) | Q-Bxi (m³/sec) | Q-Txi (m³) | Q-Dxi (m³) | Q-Bxi (m³) | Cum. Q-Dri (m³)
2000/04/04 | 17:00:00 | 2000/04/04 17:00 | 0 | 0 | 0 | 0 | 0 | 0 | 0 | 0
2000/04/04 | 17:20:00 | 2000/04/04 17:20 | 4.413 | 0.067 | 4.402 | 0.011 | 2118 | 2641 | 7 | 2641
2000/04/04 | 17:40:00 | 2000/04/04 17:40 | 9.929 | 0.15 | 9.882 | 0.047 | 8605 | 8570 | 35 | 11211
2000/04/04 | 18:00:00 | 2000/04/04 18:00 | 15.445 | 0.233 | 15.335 | 0.11 | 15224 | 15130 | 94 | 26341
2000/04/04 | 18:20:00 | 2000/04/04 18:20 | 20.961 | 0.316 | 20.761 | 0.2 | 21844 | 21657 | 186 | 47998
2000/04/04 | 18:40:00 | 2000/04/04 18:40 | 26.477 | 0.399 | 26.159 | 0.318 | 28463 | 28152 | 311 | 76150
2000/04/04 | 19:00:00 | 2000/04/04 19:00 | 25.842 | 0.393 | 25.395 | 0.447 | 31392 | 30932 | 459 | 107082
2000/04/04 | 19:20:00 | 2000/04/04 19:20 | 27.056 | 0.404 | 26.479 | 0.577 | 31517 | 31124 | 615 | 138206
2000/04/04 | 19:40:00 | 2000/04/04 19:40 | 28.732 | 0.419 | 28.018 | 0.714 | 33473 | 32698 | 775 | 170904
2000/04/04 | 20:00:00 | 2000/04/04 20:00 | 27.151 | 0.404 | 26.301 | 0.85 | 33627 | 32591 | 938 | 170904
2000/04/04 | 20:20:00 | 2000/04/04 20:20 | 25.398 | 0.387 | 24.421 | 0.977 | 31529 | 30433 | 1096 | 170904
2000/04/04 | 20:40:00 | 2000/04/04 20:40 | 23.645 | 0.37 | 22.55 | 1.095 | 29425 | 28183 | 1243 | 170904
2000/04/04 | 21:00:00 | 2000/04/04 21:00 | 21.892 | 0.353 | 20.689 | 1.203 | 27322 | 25943 | 1379 | 170904
2000/04/04 | 21:20:00 | 2000/04/04 21:20 | 20.139 | 0.336 | 18.837 | 1.302 | 25218 | 23715 | 1503 | 170904
2000/04/04 | 21:40:00 | 2000/04/04 21:40 | 18.386 | 0.319 | 16.994 | 1.392 | 23115 | 21498 | 1617 | 170904
2000/04/04 | 22:00:00 | 2000/04/04 22:00 | 17.159 | 0.307 | 15.685 | 1.474 | 21106 | 19607 | 1720 | 170904
2000/04/04 | 22:20:00 | 2000/04/04 22:20 | 17.159 | 0.307 | 15.607 | 1.552 | 20590 | 18775 | 1816 | 170904
2000/04/04 | 22:40:00 | 2000/04/04 22:40 | 17.635 | 0.312 | 16.003 | 1.632 | 20834 | 18966 | 1910 | 170904
2000/04/04 | 23:00:00 | 2000/04/04 23:00 | 18.196 | 0.318 | 16.483 | 1.713 | 21499 | 19492 | 2007 | 170904
2000/04/04 | 23:20:00 | 2000/04/04 23:20 | 18.476 | 0.321 | 16.68 | 1.796 | 22087 | 19898 | 2106 | 170904
2000/04/04 | 23:40:00 | 2000/04/04 23:40 | 18.078 | 0.317 | 16.199 | 1.879 | 22016 | 19728 | 2205 | 170904
2000/04/05 | 00:00:00 | 2000/04/05 00:00 | 17.465 | 0.31 | 15.507 | 1.958 | 21325 | 19024 | 2302 | 170904
2000/04/05 | 00:20:00 | 2000/04/05 00:20 | 16.593 | 0.3 | 14.56 | 2.033 | 20535 | 18040 | 2395 | 170904
2000/04/05 | 00:40:00 | 2000/04/05 00:40 | 15.242 | 0.285 | 13.139 | 2.103 | 19101 | 16619 | 2482 | 170904
2000/04/05 | 01:00:00 | 2000/04/05 01:00 | 13.892 | 0.269 | 11.727 | 2.165 | 17480 | 14920 | 2561 | 170904
2000/04/05 | 01:20:00 | 2000/04/05 01:20 | 12.541 | 0.253 | 10.321 | 2.22 | 15859 | 13228 | 2631 | 170904
2000/04/05 | 01:40:00 | 2000/04/05 01:40 | 11.19 | 0.237 | 8.921 | 2.269 | 14238 | 11545 | 2693 | 170904
2000/04/05 | 02:00:00 | 2000/04/05 02:00 | 10.168 | 0.224 | 7.857 | 2.311 | 12716 | 10067 | 2748 | 170904
2000/04/05 | 02:20:00 | 2000/04/05 02:20 | 9.476 | 0.214 | 7.128 | 2.348 | 11787 | 8991 | 2795 | 170904
2000/04/05 | 02:40:00 | 2000/04/05 02:40 | 8.784 | 0.205 | 6.402 | 2.382 | 10956 | 8118 | 2838 | 170904
2000/04/05 | 03:00:00 | 2000/04/05 03:00 | 8.092 | 0.195 | 5.68 | 2.412 | 10126 | 7249 | 2877 | 170904
2000/04/05 | 03:20:00 | 2000/04/05 03:20 | 7.4 | 0.185 | 4.961 | 2.439 | 9296 | 6384 | 2911 | 170904
2000/04/05 | 03:40:00 | 2000/04/05 03:40 | 6.708 | 0.175 | 4.246 | 2.462 | 8465 | 5524 | 2941 | 170904
2000/04/05 | 04:00:00 | 2000/04/05 04:00 | 6.288 | 0.169 | 3.806 | 2.482 | 7724 | 4831 | 2967 | 170904
2000/04/05 | 04:20:00 | 2000/04/05 04:20 | 6.09 | 0.166 | 3.589 | 2.501 | 7427 | 4437 | 2990 | 170904
2000/04/05 | 04:40:00 | 2000/04/05 04:40 | 5.893 | 0.163 | 3.375 | 2.518 | 7190 | 4178 | 3012 | 170904
2000/04/05 | 05:00:00 | 2000/04/05 05:00 | 5.758 | 0.161 | 3.223 | 2.535 | 6966 | 3959 | 3032 | 170904
2000/04/05 | 05:20:00 | 2000/04/05 05:20 | 5.739 | 0.161 | 3.188 | 2.551 | 6898 | 3847 | 3051 | 170904
2000/04/05 | 05:40:00 | 2000/04/05 05:40 | 5.72 | 0.16 | 3.153 | 2.567 | 6875 | 3805 | 3071 | 170904
2000/04/05 | 06:00:00 | 2000/04/05 06:00 | 5.719 | 0.16 | 3.136 | 2.583 | 6853 | 3774 | 3090 | 170904
2000/04/05 | 06:20:00 | 2000/04/05 06:20 | 5.887 | 0.163 | 3.288 | 2.599 | 6964 | 3855 | 3109 | 170904
2000/04/05 | 06:40:00 | 2000/04/05 06:40 | 6.055 | 0.165 | 3.439 | 2.616 | 7165 | 4037 | 3129 | 170904
2000/04/05 | 07:00:00 | 2000/04/05 07:00 | 6.223 | 0.168 | 3.59 | 2.633 | 7366 | 4218 | 3149 | 170904
2000/04/05 | 07:20:00 | 2000/04/05 07:20 | 6.39 | 0.171 | 3.738 | 2.652 | 7568 | 4397 | 3171 | 170904
2000/04/05 | 07:40:00 | 2000/04/05 07:40 | 6.558 | 0.173 | 3.887 | 2.671 | 7769 | 4575 | 3193 | 170904
2000/04/05 | 08:00:00 | 2000/04/05 08:00 | 6.726 | 0.176 | 4.035 | 2.691 | 7970 | 4754 | 3217 | 170904
2000/04/05 | 08:20:00 | 2000/04/05 08:20 | 6.893 | 0.178 | 4.182 | 2.711 | 8171 | 4930 | 3241 | 170904
2000/04/05 | 08:40:00 | 2000/04/05 08:40 | 7.061 | 0.181 | 4.329 | 2.732 | 8373 | 5106 | 3266 | 170904
2000/04/05 | 09:00:00 | 2000/04/05 09:00 | 7.32 | 0.185 | 4.565 | 2.755 | 8609 | 5336 | 3292 | 170904
2000/04/05 | 09:20:00 | 2000/04/05 09:20 | 7.628 | 0.189 | 4.85 | 2.778 | 8969 | 5649 | 3320 | 170904
2000/04/05 | 09:40:00 | 2000/04/05 09:40 | 7.935 | 0.194 | 5.132 | 2.803 | 9338 | 5989 | 3349 | 170904
2000/04/05 | 10:00:00 | 2000/04/05 10:00 | 8.243 | 0.198 | 5.413 | 2.83 | 9707 | 6327 | 3380 | 170904
2000/04/05 | 10:20:00 | 2000/04/05 10:20 | 8.506 | 0.202 | 5.649 | 2.857 | 10073 | 6637 | 3412 | 170904
2000/04/05 | 10:40:00 | 2000/04/05 10:40 | 8.516 | 0.202 | 5.63 | 2.886 | 10214 | 6767 | 3446 | 170904
2000/04/05 | 11:00:00 | 2000/04/05 11:00 | 8.526 | 0.202 | 5.612 | 2.914 | 10225 | 6745 | 3480 | 170904
2000/04/05 | 11:20:00 | 2000/04/05 11:20 | 8.536 | 0.202 | 5.594 | 2.942 | 10237 | 6724 | 3514 | 170904
2000/04/05 | 11:40:00 | 2000/04/05 11:40 | 8.545 | 0.203 | 5.575 | 2.97 | 10249 | 6701 | 3547 | 170904
2000/04/05 | 12:00:00 | 2000/04/05 12:00 | 8.555 | 0.203 | 5.557 | 2.998 | 10260 | 6679 | 3581 | 170904
2000/04/05 | 12:20:00 | 2000/04/05 12:20 | 8.565 | 0.203 | 5.539 | 3.026 | 10272 | 6658 | 3614 | 170904
2000/04/05 | 12:40:00 | 2000/04/05 12:40 | 8.575 | 0.203 | 5.522 | 3.053 | 10284 | 6636 | 3648 | 170904
2000/04/05 | 13:00:00 | 2000/04/05 13:00 | 8.384 | 0.2 | 5.303 | 3.081 | 10199 | 6495 | 3680 | 170904
2000/04/05 | 13:20:00 | 2000/04/05 13:20 | 8.143 | 0.196 | 5.037 | 3.106 | 9916 | 6204 | 3712 | 170904
2000/04/05 | 13:40:00 | 2000/04/05 13:40 | 7.902 | 0.193 | 4.771 | 3.131 | 9627 | 5884 | 3743 | 170904
2000/04/05 | 14:00:00 | 2000/04/05 14:00 | 7.661 | 0.189 | 4.507 | 3.154 | 9338 | 5567 | 3771 | 170904
2000/04/05 | 14:20:00 | 2000/04/05 14:20 | 7.42 | 0.185 | 4.244 | 3.176 | 9049 | 5250 | 3798 | 170904
2000/04/05 | 14:40:00 | 2000/04/05 14:40 | 7.179 | 0.182 | 3.982 | 3.197 | 8760 | 4936 | 3824 | 170904
2000/04/05 | 15:00:00 | 2000/04/05 15:00 | 6.938 | 0.178 | 3.722 | 3.216 | 8471 | 4622 | 3848 | 170904
2000/04/05 | 15:20:00 | 2000/04/05 15:20 | 6.698 | 0.174 | 3.464 | 3.234 | 8182 | 4311 | 3870 | 170904
2000/04/05 | 15:40:00 | 2000/04/05 15:40 | 6.457 | 0.171 | 3.206 | 3.251 | 7893 | 4002 | 3891 | 170904
2000/04/05 | 16:00:00 | 2000/04/05 16:00 | 6.216 | 0.167 | 2.95 | 3.266 | 7604 | 3693 | 3910 | 170904
2000/04/05 | 16:20:00 | 2000/04/05 16:20 | 5.975 | 0.163 | 2.695 | 3.28 | 7314 | 3387 | 3928 | 170904
2000/04/05 | 16:40:00 | 2000/04/05 16:40 | 5.734 | 0.16 | 2.441 | 3.293 | 7025 | 3081 | 3944 | 170904
2000/04/05 | 17:00:00 | 2000/04/05 17:00 | 5.493 | 0.156 | 2.188 | 3.305 | 6736 | 2777 | 3959 | 170904
2000/04/05 | 17:20:00 | 2000/04/05 17:20 | 5.252 | 0.152 | 1.937 | 3.315 | 6447 | 2475 | 3972 | 170904
2000/04/05 | 17:40:00 | 2000/04/05 17:40 | 5.082 | 0.15 | 1.757 | 3.325 | 6184 | 2217 | 3984 | 170904
2000/04/05 | 18:00:00 | 2000/04/05 18:00 | 4.957 | 0.148 | 1.624 | 3.333 | 6023 | 2029 | 3995 | 170904
2000/04/05 | 18:20:00 | 2000/04/05 18:20 | 4.833 | 0.145 | 1.492 | 3.341 | 5875 | 1870 | 4004 | 170904
2000/04/05 | 18:40:00 | 2000/04/05 18:40 | 4.709 | 0.143 | 1.361 | 3.348 | 5726 | 1712 | 4013 | 170904
2000/04/05 | 19:00:00 | 2000/04/05 19:00 | 4.585 | 0.141 | 1.231 | 3.354 | 5577 | 1555 | 4021 | 170904
2000/04/05 | 19:20:00 | 2000/04/05 19:20 | 4.461 | 0.139 | 1.101 | 3.36 | 5428 | 1399 | 4029 | 170904
2000/04/05 | 19:40:00 | 2000/04/05 19:40 | 4.337 | 0.137 | 0.971 | 3.366 | 5279 | 1243 | 4035 | 170904
2000/04/05 | 20:00:00 | 2000/04/05 20:00 | 4.213 | 0.134 | 0.843 | 3.37 | 5130 | 1089 | 4041 | 170904
2000/04/05 | 20:20:00 | 2000/04/05 20:20 | 4.089 | 0.132 | 0.715 | 3.374 | 4981 | 935 | 4046 | 170904
2000/04/05 | 20:40:00 | 2000/04/05 20:40 | 3.991 | 0.131 | 0.614 | 3.377 | 4839 | 797 | 4051 | 170904
2000/04/05 | 21:00:00 | 2000/04/05 21:00 | 3.932 | 0.129 | 0.552 | 3.38 | 4754 | 699 | 4055 | 170904
2000/04/05 | 21:20:00 | 2000/04/05 21:20 | 3.873 | 0.128 | 0.49 | 3.383 | 4683 | 625 | 4058 | 170904
2000/04/05 | 21:40:00 | 2000/04/05 21:40 | 3.814 | 0.127 | 0.429 | 3.385 | 4612 | 551 | 4061 | 170904
2000/04/05 | 22:00:00 | 2000/04/05 22:00 | 3.755 | 0.126 | 0.368 | 3.387 | 4541 | 478 | 4063 | 170904
2000/04/05 | 22:20:00 | 2000/04/05 22:20 | 3.696 | 0.125 | 0.307 | 3.389 | 4470 | 405 | 4066 | 170904
2000/04/05 | 22:40:00 | 2000/04/05 22:40 | 3.637 | 0.124 | 0.247 | 3.39 | 4399 | 332 | 4067 | 170904
2000/04/05 | 23:00:00 | 2000/04/05 23:00 | 3.578 | 0.123 | 0.187 | 3.391 | 4329 | 260 | 4069 | 170904
2000/04/05 | 23:20:00 | 2000/04/05 23:20 | 3.519 | 0.122 | 0.127 | 3.392 | 4258 | 188 | 4070 | 170904
2000/04/05 | 23:40:00 | 2000/04/05 23:40 | 3.493 | 0.121 | 0.1 | 3.393 | 4195 | 136 | 4071 | 170904
2000/04/06 | 00:00:00 | 2000/04/06 00:00 | 3.516 | 0.122 | 0.123 | 3.393 | 4205 | 134 | 4072 | 170904
2000/04/06 | 00:20:00 | 2000/04/06 00:20 | 3.634 | 0.124 | 0.24 | 3.394 | 4245 | 218 | 4072 | 170904
2000/04/06 | 00:40:00 | 2000/04/06 00:40 | 4.13 | 0.133 | 0.733 | 3.397 | 4659 | 584 | 4074 | 170904
2000/04/06 | 01:00:00 | 2000/04/06 01:00 | 4.627 | 0.141 | 1.226 | 3.401 | 5254 | 1175 | 4079 | 170904
2000/04/06 | 01:20:00 | 2000/04/06 01:20 | 5.123 | 0.15 | 1.714 | 3.409 | 5850 | 1764 | 4086 | 170904
2000/04/06 | 01:40:00 | 2000/04/06 01:40 | 5.436 | 0.156 | 2.018 | 3.418 | 6396 | 2239 | 4096 | 170904
2000/04/06 | 02:00:00 | 2000/04/06 02:00 | 5.526 | 0.157 | 2.097 | 3.429 | 6577 | 2469 | 4108 | 170904
2000/04/06 | 02:20:00 | 2000/04/06 02:20 | 5.616 | 0.159 | 2.177 | 3.439 | 6685 | 2565 | 4121 | 170904
2000/04/06 | 02:40:00 | 2000/04/06 02:40 | 5.705 | 0.16 | 2.255 | 3.45 | 6793 | 2659 | 4134 | 170904
2000/04/06 | 03:00:00 | 2000/04/06 03:00 | 5.795 | 0.161 | 2.333 | 3.462 | 6900 | 2753 | 4147 | 170904
2000/04/06 | 03:20:00 | 2000/04/06 03:20 | 6.292 | 0.169 | 2.817 | 3.475 | 7167 | 3090 | 4162 | 170904
2000/04/06 | 03:40:00 | 2000/04/06 03:40 | 7.009 | 0.179 | 3.518 | 3.491 | 7981 | 3801 | 4179 | 170904
2000/04/06 | 04:00:00 | 2000/04/06 04:00 | 7.725 | 0.189 | 4.215 | 3.51 | 8841 | 4640 | 4200 | 170904
2000/04/06 | 04:20:00 | 2000/04/06 04:20 | 8.442 | 0.199 | 4.909 | 3.533 | 9701 | 5474 | 4226 | 170904
2000/04/06 | 04:40:00 | 2000/04/06 04:40 | 9.159 | 0.21 | 5.6 | 3.559 | 10560 | 6305 | 4255 | 170904
2000/04/06 | 05:00:00 | 2000/04/06 05:00 | 9.875 | 0.22 | 6.286 | 3.589 | 11420 | 7131 | 4289 | 170904
2000/04/06 | 05:20:00 | 2000/04/06 05:20 | 10.592 | 0.23 | 6.97 | 3.622 | 12280 | 7953 | 4327 | 170904
2000/04/06 | 05:40:00 | 2000/04/06 05:40 | 11.092 | 0.236 | 7.434 | 3.658 | 13010 | 8642 | 4368 | 170904
2000/04/06 | 06:00:00 | 2000/04/06 06:00 | 11.591 | 0.242 | 7.894 | 3.697 | 13610 | 9197 | 4413 | 170904
2000/04/06 | 06:20:00 | 2000/04/06 06:20 | 12.091 | 0.248 | 8.354 | 3.737 | 14209 | 9749 | 4460 | 170904
2000/04/06 | 06:40:00 | 2000/04/06 06:40 | 12.591 | 0.255 | 8.811 | 3.78 | 14809 | 10298 | 4511 | 170904
2000/04/06 | 07:00:00 | 2000/04/06 07:00 | 13.09 | 0.261 | 9.264 | 3.826 | 15409 | 10845 | 4564 | 170904
2000/04/06 | 07:20:00 | 2000/04/06 07:20 | 13.519 | 0.266 | 9.646 | 3.873 | 16002 | 11346 | 4619 | 170904
2000/04/06 | 07:40:00 | 2000/04/06 07:40 | 13.548 | 0.266 | 9.627 | 3.921 | 16240 | 11563 | 4677 | 170904
2000/04/06 | 08:00:00 | 2000/04/06 08:00 | 13.576 | 0.267 | 9.606 | 3.97 | 16275 | 11540 | 4735 | 170904
2000/04/06 | 08:20:00 | 2000/04/06 08:20 | 13.605 | 0.267 | 9.587 | 4.018 | 16309 | 11516 | 4792 | 170904
2000/04/06 | 08:40:00 | 2000/04/06 08:40 | 13.634 | 0.267 | 9.568 | 4.066 | 16343 | 11493 | 4850 | 170904
2000/04/06 | 09:00:00 | 2000/04/06 09:00 | 13.662 | 0.268 | 9.548 | 4.114 | 16378 | 11470 | 4908 | 170904
2000/04/06 | 09:20:00 | 2000/04/06 09:20 | 13.56 | 0.266 | 9.399 | 4.161 | 16396 | 11368 | 4965 | 170904
2000/04/06 | 09:40:00 | 2000/04/06 09:40 | 12.936 | 0.259 | 8.729 | 4.207 | 15897 | 10877 | 5021 | 170904
2000/04/06 | 10:00:00 | 2000/04/06 10:00 | 12.311 | 0.251 | 8.062 | 4.249 | 15148 | 10075 | 5073 | 170904
2000/04/06 | 10:20:00 | 2000/04/06 10:20 | 11.686 | 0.243 | 7.399 | 4.287 | 14398 | 9277 | 5122 | 170904
2000/04/06 | 10:40:00 | 2000/04/06 10:40 | 11.062 | 0.236 | 6.739 | 4.323 | 13649 | 8483 | 5166 | 170904
2000/04/06 | 11:00:00 | 2000/04/06 11:00 | 10.437 | 0.228 | 6.082 | 4.355 | 12899 | 7693 | 5207 | 170904
2000/04/06 | 11:20:00 | 2000/04/06 11:20 | 9.679 | 0.218 | 5.295 | 4.384 | 12070 | 6826 | 5243 | 170904
2000/04/06 | 11:40:00 | 2000/04/06 11:40 | 8.921 | 0.207 | 4.513 | 4.408 | 11160 | 5885 | 5275 | 170904
2000/04/06 | 12:00:00 | 2000/04/06 12:00 | 8.164 | 0.197 | 3.735 | 4.429 | 10251 | 4949 | 5302 | 170904
2000/04/06 | 12:20:00 | 2000/04/06 12:20 | 7.406 | 0.186 | 2.96 | 4.446 | 9342 | 4017 | 5325 | 170904
2000/04/06 | 12:40:00 | 2000/04/06 12:40 | 6.96 | 0.179 | 2.501 | 4.459 | 8582 | 3277 | 5343 | 170904
2000/04/06 | 13:00:00 | 2000/04/06 13:00 | 6.593 | 0.174 | 2.122 | 4.471 | 8132 | 2774 | 5358 | 170904
2000/04/06 | 13:20:00 | 2000/04/06 13:20 | 6.226 | 0.168 | 1.745 | 4.481 | 7692 | 2321 | 5371 | 170904
2000/04/06 | 13:40:00 | 2000/04/06 13:40 | 5.859 | 0.162 | 1.371 | 4.488 | 7251 | 1870 | 5381 | 170904
2000/04/06 | 14:00:00 | 2000/04/06 14:00 | 5.492 | 0.156 | 0.998 | 4.494 | 6811 | 1421 | 5390 | 170904
2000/04/06 | 14:20:00 | 2000/04/06 14:20 | 5.125 | 0.15 | 0.627 | 4.498 | 6370 | 975 | 5396 | 170904
2000/04/06 | 14:40:00 | 2000/04/06 14:40 | 4.855 | 0.146 | 0.354 | 4.501 | 5965 | 589 | 5399 | 170904
2000/04/06 | 15:00:00 | 2000/04/06 15:00 | 4.65 | 0.142 | 0.148 | 4.502 | 5703 | 301 | 5402 | 170904
2000/04/06 | 15:20:00 | 2000/04/06 15:20 | 4.445 | 0.138 | 0 | 4.445 | 5457 | 89 | 5368 | 170904
2000/04/06 | 15:40:00 | 2000/04/06 15:40 | 4.24 | 0.135 | 0 | 4.24 | 5212 | 0 | 5211 | 170904
2000/04/06 | 16:00:00 | 2000/04/06 16:00 | 4.036 | 0.131 | 0 | 4.036 | 4966 | 0 | 4966 | 170904
2000/04/06 | 16:20:00 | 2000/04/06 16:20 | 3.831 | 0.127 | 0 | 3.831 | 4720 | 0 | 4720 | 170904
2000/04/06 | 16:40:00 | 2000/04/06 16:40 | 3.626 | 0.123 | 0 | 3.626 | 4474 | 0 | 4474 | 170904
2000/04/06 | 17:00:00 | 2000/04/06 17:00 | 3.421 | 0.12 | 0 | 3.421 | 4228 | 0 | 4228 | 170904
2000/04/06 | 17:20:00 | 2000/04/06 17:20 | 3.271 | 0.117 | 0 | 3.271 | 4000 | 0 | 4015 | 170904
2000/04/06 | 17:40:00 | 2000/04/06 17:40 | 3.166 | 0.115 | 0 | 3.166 | 3862 | 0 | 3862 | 170904
2000/04/06 | 18:00:00 | 2000/04/06 18:00 | 3.062 | 0.112 | 0 | 3.062 | 3737 | 0 | 3737 | 170904
2000/04/06 | 18:20:00 | 2000/04/06 18:20 | 2.957 | 0.11 | 0 | 2.957 | 3611 | 0 | 3611 | 170904
2000/04/06 | 18:40:00 | 2000/04/06 18:40 | 2.852 | 0.108 | 0 | 2.852 | 3485 | 0 | 3485 | 170904
2000/04/06 | 19:00:00 | 2000/04/06 19:00 | 2.747 | 0.106 | 0 | 2.747 | 3360 | 0 | 3359 | 170904
2000/04/06 | 19:20:00 | 2000/04/06 19:20 | 2.643 | 0.104 | 0 | 2.643 | 3234 | 0 | 3234 | 170904
2000/04/06 | 19:40:00 | 2000/04/06 19:40 | 2.538 | 0.101 | 0 | 2.538 | 3108 | 0 | 3109 | 170904
2000/04/06 | 20:00:00 | 2000/04/06 20:00 | 2.433 | 0.099 | 0 | 2.433 | 2983 | 0 | 2983 | 170904
2000/04/06 | 20:20:00 | 2000/04/06 20:20 | 2.328 | 0.097 | 0 | 2.328 | 2857 | 0 | 2857 | 170904
2000/04/06 | 20:40:00 | 2000/04/06 20:40 | 2.224 | 0.095 | 0 | 2.224 | 2731 | 0 | 2731 | 170904
2000/04/06 | 21:00:00 | 2000/04/06 21:00 | 2.135 | 0.093 | 0 | 2.135 | 2608 | 0 | 2615 | 170904
2000/04/06 | 21:20:00 | 2000/04/06 21:20 | 2.096 | 0.092 | 0 | 2.096 | 2539 | 0 | 2539 | 170904
2000/04/06 | 21:40:00 | 2000/04/06 21:40 | 2.057 | 0.091 | 0 | 2.057 | 2492 | 0 | 2492 | 170904
2000/04/06 | 22:00:00 | 2000/04/06 22:00 | 2.018 | 0.09 | 0 | 2.018 | 2445 | 0 | 2445 | 170904
2000/04/06 | 22:20:00 | 2000/04/06 22:20 | 1.979 | 0.089 | 0 | 1.979 | 2398 | 0 | 2398 | 170904
2000/04/06 | 22:40:00 | 2000/04/06 22:40 | 1.94 | 0.088 | 0 | 1.94 | 2351 | 0 | 2351 | 170904
2000/04/06 | 23:00:00 | 2000/04/06 23:00 | 1.901 | 0.087 | 0 | 1.901 | 2304 | 0 | 2305 | 170904
2000/04/06 | 23:20:00 | 2000/04/06 23:20 | 1.862 | 0.086 | 0 | 1.862 | 2257 | 0 | 2258 | 170904
2000/04/06 | 23:40:00 | 2000/04/06 23:40 | 1.823 | 0.085 | 0 | 1.823 | 2211 | 0 | 2211 | 170904
2000/04/07 | 00:00:00 | 2000/04/07 00:00 | 1.784 | 0.084 | 0 | 1.784 | 2164 | 0 | 2164 | 170904
2000/04/07 | 00:20:00 | 2000/04/07 00:20 | 1.744 | 0.083 | 0 | 1.744 | 2117 | 0 | 2117 | 170904
2000/04/07 | 00:40:00 | 2000/04/07 00:40 | 1.705 | 0.082 | 0 | 1.705 | 2070 | 0 | 2069 | 170904
2000/04/07 | 01:00:00 | 2000/04/07 01:00 | 1.666 | 0.081 | 0 | 1.666 | 2023 | 0 | 2023 | 170904
2000/04/07 | 01:20:00 | 2000/04/07 01:20 | 1.627 | 0.08 | 0 | 1.627 | 1976 | 0 | 1976 | 170904
2000/04/07 | 01:40:00 | 2000/04/07 01:40 | 1.588 | 0.079 | 0 | 1.588 | 1929 | 0 | 1929 | 170904
2000/04/07 | 02:00:00 | 2000/04/07 02:00 | 1.549 | 0.078 | 0 | 1.549 | 1882 | 0 | 1882 | 170904
2000/04/07 | 02:20:00 | 2000/04/07 02:20 | 1.51 | 0.077 | 0 | 1.51 | 1835 | 0 | 1835 | 170904
2000/04/07 | 02:40:00 | 2000/04/07 02:40 | 1.471 | 0.076 | 0 | 1.471 | 1789 | 0 | 1789 | 170904
2000/04/07 | 03:00:00 | 2000/04/07 03:00 | 1.432 | 0.075 | 0 | 1.432 | 1742 | 0 | 1742 | 170904
2000/04/07 | 03:20:00 | 2000/04/07 03:20 | 1.393 | 0.074 | 0 | 1.393 | 1695 | 0 | 1695 | 170904
2000/04/07 | 03:40:00 | 2000/04/07 03:40 | 1.354 | 0.073 | 0 | 1.354 | 1648 | 0 | 1648 | 170904
2000/04/07 | 04:00:00 | 2000/04/07 04:00 | 1.315 | 0.072 | 0 | 1.315 | 1601 | 0 | 1601 | 170904
2000/04/07 | 04:20:00 | 2000/04/07 04:20 | 1.275 | 0.071 | 0 | 1.275 | 1554 | 0 | 1554 | 170904
2000/04/07 | 04:40:00 | 2000/04/07 04:40 | 1.236 | 0.07 | 0 | 1.236 | 1507 | 0 | 1507 | 170904
2000/04/07 | 05:00:00 | 2000/04/07 05:00 | 1.197 | 0.069 | 0 | 1.197 | 1460 | 0 | 1460 | 170904
2000/04/07 | 05:20:00 | 2000/04/07 05:20 | 1.181 | 0.069 | 0 | 1.181 | 1426 | 0 | 1427 | 170904
2000/04/07 | 05:40:00 | 2000/04/07 05:40 | 1.166 | 0.068 | 0 | 1.166 | 1408 | 0 | 1408 | 170904
2000/04/07 | 06:00:00 | 2000/04/07 06:00 | 1.151 | 0.068 | 0 | 1.151 | 1390 | 0 | 1390 | 170904
2000/04/07 | 06:20:00 | 2000/04/07 06:20 | 1.136 | 0.067 | 0 | 1.136 | 1372 | 0 | 1372 | 170904
2000/04/07 | 06:40:00 | 2000/04/07 06:40 | 1.121 | 0.067 | 0 | 1.121 | 1354 | 0 | 1354 | 170904
2000/04/07 | 07:00:00 | 2000/04/07 07:00 | 1.106 | 0.066 | 0 | 1.106 | 1336 | 0 | 1336 | 170904
2000/04/07 | 07:20:00 | 2000/04/07 07:20 | 1.091 | 0.066 | 0 | 1.091 | 1318 | 0 | 1318 | 170904
2000/04/07 | 07:40:00 | 2000/04/07 07:40 | 1.076 | 0.065 | 0 | 1.076 | 1300 | 0 | 1300 | 170904
2000/04/07 | 08:00:00 | 2000/04/07 08:00 | 1.06 | 0.065 | 0 | 1.06 | 1282 | 0 | 1282 | 170904
2000/04/07 | 08:20:00 | 2000/04/07 08:20 | 1.045 | 0.064 | 0 | 1.045 | 1263 | 0 | 1263 | 170904
2000/04/07 | 08:40:00 | 2000/04/07 08:40 | 1.03 | 0.064 | 0 | 1.03 | 1245 | 0 | 1245 | 170904
2000/04/07 | 09:00:00 | 2000/04/07 09:00 | 1.015 | 0.063 | 0 | 1.015 | 1227 | 0 | 1227 | 170904
2000/04/07 | 09:20:00 | 2000/04/07 09:20 | 1 | 0.063 | 0 | 1 | 1209 | 0 | 1209 | 170904
2000/04/07 | 09:40:00 | 2000/04/07 09:40 | 0.985 | 0.062 | 0 | 0.985 | 1191 | 0 | 1191 | 170904
2000/04/07 | 10:00:00 | 2000/04/07 10:00 | 0.97 | 0.062 | 0 | 0.97 | 1173 | 0 | 1173 | 170904
2000/04/07 | 10:20:00 | 2000/04/07 10:20 | 0.955 | 0.061 | 0 | 0.955 | 1155 | 0 | 1155 | 170904
2000/04/07 | 10:40:00 | 2000/04/07 10:40 | 0.94 | 0.061 | 0 | 0.94 | 1137 | 0 | 1137 | 170904
2000/04/07 | 11:00:00 | 2000/04/07 11:00 | 0.925 | 0.06 | 0 | 0.925 | 1119 | 0 | 1119 | 170904
2000/04/07 | 11:20:00 | 2000/04/07 11:20 | 0.91 | 0.06 | 0 | 0.91 | 1101 | 0 | 1101 | 170904
2000/04/07 | 11:40:00 | 2000/04/07 11:40 | 0.895 | 0.059 | 0 | 0.895 | 1083 | 0 | 1083 | 170904
2000/04/07 | 12:00:00 | 2000/04/07 12:00 | 0.88 | 0.059 | 0 | 0.88 | 1064 | 0 | 1065 | 170904
2000/04/07 | 12:20:00 | 2000/04/07 12:20 | 0.864 | 0.058 | 0 | 0.864 | 1046 | 0 | 1046 | 170904
2000/04/07 | 12:40:00 | 2000/04/07 12:40 | 0.849 | 0.058 | 0 | 0.849 | 1028 | 0 | 1028 | 170904
2000/04/07 | 13:00:00 | 2000/04/07 13:00 | 0.834 | 0.057 | 0 | 0.834 | 1010 | 0 | 1010 | 170904
2000/04/07 | 13:20:00 | 2000/04/07 13:20 | 0.819 | 0.057 | 0 | 0.819 | 992 | 0 | 992 | 170904
2000/04/07 | 13:40:00 | 2000/04/07 13:40 | 0.804 | 0.056 | 0 | 0.804 | 974 | 0 | 974 | 170904
2000/04/07 | 14:00:00 | 2000/04/07 14:00 | 0.789 | 0.056 | 0 | 0.789 | 956 | 0 | 956 | 170904
2000/04/07 | 14:20:00 | 2000/04/07 14:20 | 0.774 | 0.055 | 0 | 0.774 | 938 | 0 | 938 | 170904
2000/04/07 | 14:40:00 | 2000/04/07 14:40 | 0.759 | 0.055 | 0 | 0.759 | 920 | 0 | 920 | 170904
2000/04/07 | 15:00:00 | 2000/04/07 15:00 | 0.744 | 0.054 | 0 | 0.744 | 902 | 0 | 902 | 170904
2000/04/07 | 15:20:00 | 2000/04/07 15:20 | 0.729 | 0.054 | 0 | 0.729 | 884 | 0 | 884 | 170904
2000/04/07 | 15:40:00 | 2000/04/07 15:40 | 0.714 | 0.053 | 0 | 0.714 | 865 | 0 | 866 | 170904
2000/04/07 | 16:00:00 | 2000/04/07 16:00 | 0.699 | 0.053 | 0 | 0.699 | 847 | 0 | 848 | 170904
2000/04/07 | 16:20:00 | 2000/04/07 16:20 | 0.683 | 0.052 | 0 | 0.683 | 829 | 0 | 829 | 170904
2000/04/07 | 16:40:00 | 2000/04/07 16:40 | 0.668 | 0.052 | 0 | 0.668 | 811 | 0 | 811 | 170904
2000/04/07 | 17:00:00 | 2000/04/07 17:00 | 0.653 | 0.051 | 0 | 0.653 | 793 | 0 | 793 | 170904
2000/04/07 | 17:20:00 | 2000/04/07 17:20 | 0.638 | 0.051 | 0 | 0.638 | 775 | 0 | 775 | 170904
2000/04/07 | 17:40:00 | 2000/04/07 17:40 | 0.623 | 0.05 | 0 | 0.623 | 757 | 0 | 757 | 170904
2000/04/07 | 18:00:00 | 2000/04/07 18:00 | 0.608 | 0.05 | 0 | 0.608 | 739 | 0 | 739 | 170904
2000/04/07 | 18:20:00 | 2000/04/07 18:20 | 0.593 | 0.049 | 0 | 0.593 | 721 | 0 | 721 | 170904
2000/04/07 | 18:40:00 | 2000/04/07 18:40 | 0.578 | 0.049 | 0 | 0.578 | 703 | 0 | 703 | 170904
2000/04/07 | 19:00:00 | 2000/04/07 19:00 | 0.563 | 0.048 | 0 | 0.563 | 684 | 0 | 685 | 170904
2000/04/07 | 19:20:00 | 2000/04/07 19:20 | 0.548 | 0.048 | 0 | 0.548 | 666 | 0 | 667 | 170904
2000/04/07 | 19:40:00 | 2000/04/07 19:40 | 0.533 | 0.047 | 0 | 0.533 | 648 | 0 | 649 | 170904
2000/04/07 | 20:00:00 | 2000/04/07 20:00 | 0.518 | 0.047 | 0 | 0.518 | 630 | 0 | 631 | 170904
2000/04/07 | 20:20:00 | 2000/04/07 20:20 | 0.503 | 0.046 | 0 | 0.503 | 612 | 0 | 613 | 170904
2000/04/07 | 20:40:00 | 2000/04/07 20:40 | 0.487 | 0.046 | 0 | 0.487 | 594 | 0 | 594 | 170904
2000/04/07 | 21:00:00 | 2000/04/07 21:00 | 0.472 | 0.045 | 0 | 0.472 | 576 | 0 | 575 | 170904
2000/04/07 | 21:20:00 | 2000/04/07 21:20 | 0.457 | 0.045 | 0 | 0.457 | 558 | 0 | 557 | 170904
2000/04/07 | 21:40:00 | 2000/04/07 21:40 | 0.442 | 0.044 | 0 | 0.442 | 540 | 0 | 539 | 170904
2000/04/07 | 22:00:00 | 2000/04/07 22:00 | 0.436 | 0.044 | 0 | 0.436 | 527 | 0 | 527 | 170904
2000/04/07 | 22:20:00 | 2000/04/07 22:20 | 0.432 | 0.044 | 0 | 0.432 | 521 | 0 | 521 | 170904
2000/04/07 | 22:40:00 | 2000/04/07 22:40 | 0.427 | 0.043 | 0 | 0.427 | 515 | 0 | 515 | 170904
2000/04/07 | 23:00:00 | 2000/04/07 23:00 | 0.422 | 0.043 | 0 | 0.422 | 509 | 0 | 509 | 170904
2000/04/07 | 23:20:00 | 2000/04/07 23:20 | 0.417 | 0.043 | 0 | 0.417 | 503 | 0 | 503 | 170904
2000/04/07 | 23:40:00 | 2000/04/07 23:40 | 0.412 | 0.043 | 0 | 0.412 | 498 | 0 | 497 | 170904
2000/04/08 | 00:00:00 | 2000/04/08 00:00 | 0.407 | 0.042 | 0 | 0.407 | 492 | 0 | 491 | 170904
2000/04/08 | 00:20:00 | 2000/04/08 00:20 | 0.403 | 0.042 | 0 | 0.403 | 486 | 0 | 486 | 170904
2000/04/08 | 00:40:00 | 2000/04/08 00:40 | 0.398 | 0.042 | 0 | 0.398 | 480 | 0 | 481 | 170904
2000/04/08 | 01:00:00 | 2000/04/08 01:00 | 0.393 | 0.042 | 0 | 0.393 | 474 | 0 | 475 | 170904
2000/04/08 | 01:20:00 | 2000/04/08 01:20 | 0.388 | 0.041 | 0 | 0.388 | 469 | 0 | 469 | 170904
2000/04/08 | 01:40:00 | 2000/04/08 01:40 | 0.383 | 0.041 | 0 | 0.383 | 463 | 0 | 463 | 170904
2000/04/08 | 02:00:00 | 2000/04/08 02:00 | 0.379 | 0.041 | 0 | 0.379 | 457 | 0 | 457 | 170904
2000/04/08 | 02:20:00 | 2000/04/08 02:20 | 0.374 | 0.041 | 0 | 0.374 | 451 | 0 | 452 | 170904
2000/04/08 | 02:40:00 | 2000/04/08 02:40 | 0.369 | 0.041 | 0 | 0.369 | 446 | 0 | 446 | 170904
2000/04/08 | 03:00:00 | 2000/04/08 03:00 | 0.364 | 0.04 | 0 | 0.364 | 440 | 0 | 440 | 170904
2000/04/08 | 03:20:00 | 2000/04/08 03:20 | 0.359 | 0.04 | 0 | 0.359 | 434 | 0 | 434 | 170904
2000/04/08 | 03:40:00 | 2000/04/08 03:40 | 0.354 | 0.04 | 0 | 0.354 | 428 | 0 | 428 | 170904
2000/04/08 | 04:00:00 | 2000/04/08 04:00 | 0.35 | 0.04 | 0 | 0.35 | 422 | 0 | 422 | 170904
2000/04/08 | 04:20:00 | 2000/04/08 04:20 | 0.345 | 0.039 | 0 | 0.345 | 417 | 0 | 417 | 170904
2000/04/08 | 04:40:00 | 2000/04/08 04:40 | 0.34 | 0.039 | 0 | 0.34 | 411 | 0 | 411 | 170904
2000/04/08 | 05:00:00 | 2000/04/08 05:00 | 0.335 | 0.039 | 0 | 0.335 | 405 | 0 | 405 | 170904
2000/04/08 | 05:20:00 | 2000/04/08 05:20 | 0.33 | 0.039 | 0 | 0.33 | 399 | 0 | 399 | 170904
2000/04/08 | 05:40:00 | 2000/04/08 05:40 | 0.325 | 0.038 | 0 | 0.325 | 393 | 0 | 393 | 170904
2000/04/08 | 06:00:00 | 2000/04/08 06:00 | 0.321 | 0.038 | 0 | 0.321 | 388 | 0 | 388 | 170904
2000/04/08 | 06:20:00 | 2000/04/08 06:20 | 0.316 | 0.038 | 0 | 0.316 | 382 | 0 | 382 | 170904
2000/04/08 | 06:40:00 | 2000/04/08 06:40 | 0.311 | 0.038 | 0 | 0.311 | 376 | 0 | 376 | 170904
2000/04/08 | 07:00:00 | 2000/04/08 07:00 | 0.306 | 0.038 | 0 | 0.306 | 370 | 0 | 370 | 170904
2000/04/08 | 07:20:00 | 2000/04/08 07:20 | 0.301 | 0.037 | 0 | 0.301 | 364 | 0 | 364 | 170904
2000/04/08 | 07:40:00 | 2000/04/08 07:40 | 0.296 | 0.037 | 0 | 0.296 | 359 | 0 | 358 | 170904
2000/04/08 | 08:00:00 | 2000/04/08 08:00 | 0.292 | 0.037 | 0 | 0.292 | 353 | 0 | 353 | 170904
2000/04/08 | 08:20:00 | 2000/04/08 08:20 | 0.287 | 0.037 | 0 | 0.287 | 347 | 0 | 347 | 170904
2000/04/08 | 08:40:00 | 2000/04/08 08:40 | 0.282 | 0.036 | 0 | 0.282 | 341 | 0 | 341 | 170904
2000/04/08 | 09:00:00 | 2000/04/08 09:00 | 0.277 | 0.036 | 0 | 0.277 | 336 | 0 | 335 | 170904
2000/04/08 | 09:20:00 | 2000/04/08 09:20 | 0.272 | 0.036 | 0 | 0.272 | 330 | 0 | 329 | 170904
2000/04/08 | 09:40:00 | 2000/04/08 09:40 | 0.268 | 0.036 | 0 | 0.268 | 324 | 0 | 324 | 170904
2000/04/08 | 10:00:00 | 2000/04/08 10:00 | 0.263 | 0.035 | 0 | 0.263 | 318 | 0 | 319 | 170904
2000/04/08 | 10:20:00 | 2000/04/08 10:20 | 0.258 | 0.035 | 0 | 0.258 | 312 | 0 | 313 | 170904
2000/04/08 | 10:40:00 | 2000/04/08 10:40 | 0.253 | 0.035 | 0 | 0.253 | 307 | 0 | 307 | 170904
2000/04/08 | 11:00:00 | 2000/04/08 11:00 | 0.248 | 0.035 | 0 | 0.248 | 301 | 0 | 301 | 170904
2000/04/08 | 11:20:00 | 2000/04/08 11:20 | 0.243 | 0.034 | 0 | 0.243 | 295 | 0 | 295 | 170904
2000/04/08 | 11:40:00 | 2000/04/08 11:40 | 0.239 | 0.034 | 0 | 0.239 | 289 | 0 | 289 | 170904
2000/04/08 | 12:00:00 | 2000/04/08 12:00 | 0.234 | 0.034 | 0 | 0.234 | 283 | 0 | 284 | 170904
2000/04/08 | 12:20:00 | 2000/04/08 12:20 | 0.229 | 0.034 | 0 | 0.229 | 277 | 0 | 278 | 170904
2000/04/08 | 12:40:00 | 2000/04/08 12:40 | 0.223 | 0.033 | 0 | 0.223 | 271 | 0 | 271 | 170904
2000/04/08 | 13:00:00 | 2000/04/08 13:00 | 0.218 | 0.033 | 0 | 0.218 | 265 | 0 | 265 | 170904
2000/04/08 | 13:20:00 | 2000/04/08 13:20 | 0.213 | 0.032 | 0 | 0.213 | 259 | 0 | 259 | 170904
2000/04/08 | 13:40:00 | 2000/04/08 13:40 | 0.208 | 0.032 | 0 | 0.208 | 252 | 0 | 253 | 170904
2000/04/08 | 14:00:00 | 2000/04/08 14:00 | 0.202 | 0.032 | 0 | 0.202 | 246 | 0 | 246 | 170904
2000/04/08 | 14:20:00 | 2000/04/08 14:20 | 0.197 | 0.031 | 0 | 0.197 | 240 | 0 | 239 | 170904
2000/04/08 | 14:40:00 | 2000/04/08 14:40 | 0.192 | 0.031 | 0 | 0.192 | 234 | 0 | 233 | 170904
2000/04/08 | 15:00:00 | 2000/04/08 15:00 | 0.187 | 0.03 | 0 | 0.187 | 227 | 0 | 227 | 170904
2000/04/08 | 15:20:00 | 2000/04/08 15:20 | 0.182 | 0.03 | 0 | 0.182 | 221 | 0 | 221 | 170904
2000/04/08 | 15:40:00 | 2000/04/08 15:40 | 0.176 | 0.03 | 0 | 0.176 | 215 | 0 | 215 | 170904
2000/04/08 | 16:00:00 | 2000/04/08 16:00 | 0.171 | 0.029 | 0 | 0.171 | 208 | 0 | 208 | 170904
2000/04/08 | 16:20:00 | 2000/04/08 16:20 | 0.166 | 0.029 | 0 | 0.166 | 202 | 0 | 202 | 170904
2000/04/08 | 16:40:00 | 2000/04/08 16:40 | 0.161 | 0.028 | 0 | 0.161 | 196 | 0 | 196 | 170904
2000/04/08 | 17:00:00 | 2000/04/08 17:00 | 0.155 | 0.028 | 0 | 0.155 | 190 | 0 | 190 | 170904
2000/04/08 | 17:20:00 | 2000/04/08 17:20 | 0.15 | 0.028 | 0 | 0.15 | 183 | 0 | 183 | 170904
2000/04/08 | 17:40:00 | 2000/04/08 17:40 | 0.145 | 0.027 | 0 | 0.145 | 177 | 0 | 177 | 170904
2000/04/08 | 18:00:00 | 2000/04/08 18:00 | 0.14 | 0.027 | 0 | 0.14 | 171 | 0 | 171 | 170904
2000/04/08 | 18:20:00 | 2000/04/08 18:20 | 0.135 | 0.026 | 0 | 0.135 | 165 | 0 | 165 | 170904
2000/04/08 | 18:40:00 | 2000/04/08 18:40 | 0.129 | 0.026 | 0 | 0.129 | 158 | 0 | 158 | 170904
2000/04/08 | 19:00:00 | 2000/04/08 19:00 | 0.124 | 0.026 | 0 | 0.124 | 152 | 0 | 152 | 170904
2000/04/08 | 19:20:00 | 2000/04/08 19:20 | 0.119 | 0.025 | 0 | 0.119 | 146 | 0 | 146 | 170904
2000/04/08 | 19:40:00 | 2000/04/08 19:40 | 0.114 | 0.025 | 0 | 0.114 | 140 | 0 | 140 | 170904

## Event 29
Hydrograph info for event 29 for X1H020 in period 19731001 to 20260303
Hydrograph period: 2000/04/14 19:40:00 to 2000/04/15 03:40:00 Date of peak: 2000/04/14 20:40:00 Peak flow: 5.764m³/sec
Date | Time | Date + Time | Observed (m³/sec) | Observed H(m) | Q-Dxi (m³/sec) | Q-Bxi (m³/sec) | Q-Txi (m³) | Q-Dxi (m³) | Q-Bxi (m³) | Cum. Q-Dri (m³)
2000/04/14 | 19:40:00 | 2000/04/14 19:40 | 0 | 0 | 0 | 0 | 0 | 0 | 0 | 0
2000/04/14 | 20:00:00 | 2000/04/14 20:00 | 1.606 | 0.045 | 1.602 | 0.004 | 819 | 961 | 2 | 961
2000/04/14 | 20:20:00 | 2000/04/14 20:20 | 3.496 | 0.098 | 3.479 | 0.017 | 3062 | 3049 | 12 | 4010
2000/04/14 | 20:40:00 | 2000/04/14 20:40 | 5.386 | 0.15 | 5.347 | 0.039 | 5330 | 5296 | 33 | 9306
2000/04/14 | 21:00:00 | 2000/04/14 21:00 | 5.279 | 0.153 | 5.214 | 0.065 | 6639 | 6336 | 63 | 9306
2000/04/14 | 21:20:00 | 2000/04/14 21:20 | 4.672 | 0.142 | 4.582 | 0.09 | 5970 | 5877 | 93 | 9306
2000/04/14 | 21:40:00 | 2000/04/14 21:40 | 4.064 | 0.132 | 3.953 | 0.111 | 5242 | 5121 | 121 | 9306
2000/04/14 | 22:00:00 | 2000/04/14 22:00 | 3.553 | 0.121 | 3.423 | 0.13 | 4551 | 4426 | 145 | 9306
2000/04/14 | 22:20:00 | 2000/04/14 22:20 | 3.094 | 0.111 | 2.948 | 0.146 | 3988 | 3823 | 165 | 9306
2000/04/14 | 22:40:00 | 2000/04/14 22:40 | 2.634 | 0.1 | 2.475 | 0.159 | 3437 | 3254 | 183 | 9306
2000/04/14 | 23:00:00 | 2000/04/14 23:00 | 2.175 | 0.09 | 2.004 | 0.171 | 2885 | 2687 | 198 | 9306
2000/04/14 | 23:20:00 | 2000/04/14 23:20 | 1.715 | 0.079 | 1.536 | 0.179 | 2334 | 2124 | 210 | 9306
2000/04/14 | 23:40:00 | 2000/04/14 23:40 | 1.256 | 0.069 | 1.07 | 0.186 | 1783 | 1563 | 219 | 9306
2000/04/15 | 00:00:00 | 2000/04/15 00:00 | 0.927 | 0.061 | 0.737 | 0.19 | 1258 | 1084 | 226 | 9306
2000/04/15 | 00:20:00 | 2000/04/15 00:20 | 0.84 | 0.057 | 0.646 | 0.194 | 1060 | 830 | 231 | 9306
2000/04/15 | 00:40:00 | 2000/04/15 00:40 | 0.753 | 0.053 | 0.556 | 0.197 | 956 | 721 | 235 | 9306
2000/04/15 | 01:00:00 | 2000/04/15 01:00 | 0.667 | 0.049 | 0.467 | 0.2 | 852 | 614 | 238 | 9306
2000/04/15 | 01:20:00 | 2000/04/15 01:20 | 0.58 | 0.046 | 0.378 | 0.202 | 748 | 507 | 241 | 9306
2000/04/15 | 01:40:00 | 2000/04/15 01:40 | 0.494 | 0.042 | 0.291 | 0.203 | 644 | 401 | 243 | 9306
2000/04/15 | 02:00:00 | 2000/04/15 02:00 | 0.407 | 0.038 | 0.202 | 0.205 | 540 | 296 | 245 | 9306
2000/04/15 | 02:20:00 | 2000/04/15 02:20 | 0.32 | 0.034 | 0.115 | 0.205 | 436 | 190 | 246 | 9306
2000/04/15 | 02:40:00 | 2000/04/15 02:40 | 0.234 | 0.03 | 0.028 | 0.206 | 332 | 86 | 247 | 9306
2000/04/15 | 03:00:00 | 2000/04/15 03:00 | 0.147 | 0.027 | 0 | 0.147 | 228 | 17 | 212 | 9306
2000/04/15 | 03:20:00 | 2000/04/15 03:20 | 0.101 | 0.023 | 0 | 0.101 | 138 | 0 | 149 | 9306
2000/04/15 | 03:40:00 | 2000/04/15 03:40 | 0.088 | 0.02 | 0 | 0.088 | 113 | 0 | 113 | 9306

## Event 30
Hydrograph info for event 30 for X1H020 in period 19731001 to 20260303
Hydrograph period: 2000/11/16 14:40:00 to 2000/11/17 17:00:00 Date of peak: 2000/11/16 16:20:00 Peak flow: 4.629m³/sec
Date | Time | Date + Time | Observed (m³/sec) | Observed H(m) | Q-Dxi (m³/sec) | Q-Bxi (m³/sec) | Q-Txi (m³) | Q-Dxi (m³) | Q-Bxi (m³) | Cum. Q-Dri (m³)
2000/11/16 | 14:40:00 | 2000/11/16 14:40 | 0.414 | 0.043 | 0.413 | 0.001 | 0 | 0 | 0 | 0
2000/11/16 | 15:00:00 | 2000/11/16 15:00 | 0.611 | 0.05 | 0.607 | 0.004 | 558 | 612 | 3 | 612
2000/11/16 | 15:20:00 | 2000/11/16 15:20 | 0.998 | 0.063 | 0.99 | 0.008 | 965 | 959 | 7 | 1571
2000/11/16 | 15:40:00 | 2000/11/16 15:40 | 3.748 | 0.125 | 3.729 | 0.019 | 2635 | 2831 | 16 | 4402
2000/11/16 | 16:00:00 | 2000/11/16 16:00 | 4.59 | 0.141 | 4.55 | 0.04 | 5247 | 4967 | 36 | 9369
2000/11/16 | 16:20:00 | 2000/11/16 16:20 | 4.629 | 0.142 | 4.566 | 0.063 | 5532 | 5469 | 62 | 14838
2000/11/16 | 16:40:00 | 2000/11/16 16:40 | 4.027 | 0.131 | 3.943 | 0.084 | 5194 | 5105 | 88 | 14838
2000/11/16 | 17:00:00 | 2000/11/16 17:00 | 3.424 | 0.119 | 3.321 | 0.103 | 4471 | 4358 | 112 | 14838
2000/11/16 | 17:20:00 | 2000/11/16 17:20 | 2.861 | 0.109 | 2.743 | 0.118 | 3750 | 3639 | 132 | 14838
2000/11/16 | 17:40:00 | 2000/11/16 17:40 | 2.656 | 0.104 | 2.525 | 0.131 | 3310 | 3161 | 149 | 14838
2000/11/16 | 18:00:00 | 2000/11/16 18:00 | 2.45 | 0.099 | 2.307 | 0.143 | 3063 | 2899 | 164 | 14838
2000/11/16 | 18:20:00 | 2000/11/16 18:20 | 2.244 | 0.094 | 2.09 | 0.154 | 2816 | 2638 | 178 | 14838
2000/11/16 | 18:40:00 | 2000/11/16 18:40 | 2.038 | 0.089 | 1.874 | 0.164 | 2570 | 2378 | 191 | 14838
2000/11/16 | 19:00:00 | 2000/11/16 19:00 | 1.833 | 0.085 | 1.66 | 0.173 | 2323 | 2120 | 202 | 14838
2000/11/16 | 19:20:00 | 2000/11/16 19:20 | 1.627 | 0.08 | 1.446 | 0.181 | 2076 | 1864 | 212 | 14838
2000/11/16 | 19:40:00 | 2000/11/16 19:40 | 1.421 | 0.075 | 1.234 | 0.187 | 1829 | 1608 | 221 | 14838
2000/11/16 | 20:00:00 | 2000/11/16 20:00 | 1.321 | 0.072 | 1.128 | 0.193 | 1620 | 1417 | 228 | 14838
2000/11/16 | 20:20:00 | 2000/11/16 20:20 | 1.29 | 0.072 | 1.091 | 0.199 | 1566 | 1331 | 235 | 14838
2000/11/16 | 20:40:00 | 2000/11/16 20:40 | 1.325 | 0.073 | 1.121 | 0.204 | 1540 | 1327 | 242 | 14838
2000/11/16 | 21:00:00 | 2000/11/16 21:00 | 1.489 | 0.077 | 1.279 | 0.21 | 1718 | 1440 | 249 | 14838
2000/11/16 | 21:20:00 | 2000/11/16 21:20 | 1.489 | 0.077 | 1.272 | 0.217 | 1787 | 1530 | 256 | 14838
2000/11/16 | 21:40:00 | 2000/11/16 21:40 | 1.489 | 0.077 | 1.266 | 0.223 | 1787 | 1523 | 264 | 14838
2000/11/16 | 22:00:00 | 2000/11/16 22:00 | 1.468 | 0.076 | 1.239 | 0.229 | 1784 | 1503 | 272 | 14838
2000/11/16 | 22:20:00 | 2000/11/16 22:20 | 1.382 | 0.074 | 1.147 | 0.235 | 1710 | 1431 | 279 | 14838
2000/11/16 | 22:40:00 | 2000/11/16 22:40 | 1.296 | 0.072 | 1.055 | 0.241 | 1607 | 1321 | 286 | 14838
2000/11/16 | 23:00:00 | 2000/11/16 23:00 | 1.21 | 0.069 | 0.964 | 0.246 | 1504 | 1211 | 292 | 14838
2000/11/16 | 23:20:00 | 2000/11/16 23:20 | 1.124 | 0.067 | 0.873 | 0.251 | 1401 | 1102 | 298 | 14838
2000/11/16 | 23:40:00 | 2000/11/16 23:40 | 1.039 | 0.064 | 0.784 | 0.255 | 1298 | 995 | 303 | 14838
2000/11/17 | 00:00:00 | 2000/11/17 00:00 | 0.955 | 0.062 | 0.697 | 0.258 | 1195 | 888 | 308 | 14838
2000/11/17 | 00:20:00 | 2000/11/17 00:20 | 0.92 | 0.061 | 0.658 | 0.262 | 1125 | 813 | 312 | 14838
2000/11/17 | 00:40:00 | 2000/11/17 00:40 | 0.885 | 0.06 | 0.62 | 0.265 | 1083 | 767 | 316 | 14838
2000/11/17 | 01:00:00 | 2000/11/17 01:00 | 0.85 | 0.059 | 0.582 | 0.268 | 1041 | 721 | 320 | 14838
2000/11/17 | 01:20:00 | 2000/11/17 01:20 | 0.815 | 0.057 | 0.544 | 0.271 | 999 | 676 | 323 | 14838
2000/11/17 | 01:40:00 | 2000/11/17 01:40 | 0.78 | 0.056 | 0.506 | 0.274 | 957 | 630 | 327 | 14838
2000/11/17 | 02:00:00 | 2000/11/17 02:00 | 0.745 | 0.055 | 0.469 | 0.276 | 915 | 585 | 330 | 14838
2000/11/17 | 02:20:00 | 2000/11/17 02:20 | 0.71 | 0.054 | 0.432 | 0.278 | 873 | 540 | 333 | 14838
2000/11/17 | 02:40:00 | 2000/11/17 02:40 | 0.678 | 0.053 | 0.398 | 0.28 | 831 | 498 | 335 | 14838
2000/11/17 | 03:00:00 | 2000/11/17 03:00 | 0.664 | 0.052 | 0.382 | 0.282 | 805 | 468 | 338 | 14838
2000/11/17 | 03:20:00 | 2000/11/17 03:20 | 0.65 | 0.052 | 0.366 | 0.284 | 788 | 449 | 340 | 14838
2000/11/17 | 03:40:00 | 2000/11/17 03:40 | 0.636 | 0.051 | 0.35 | 0.286 | 771 | 430 | 342 | 14838
2000/11/17 | 04:00:00 | 2000/11/17 04:00 | 0.622 | 0.051 | 0.334 | 0.288 | 755 | 411 | 344 | 14838
2000/11/17 | 04:20:00 | 2000/11/17 04:20 | 0.608 | 0.05 | 0.319 | 0.289 | 738 | 392 | 346 | 14838
2000/11/17 | 04:40:00 | 2000/11/17 04:40 | 0.594 | 0.05 | 0.303 | 0.291 | 721 | 373 | 348 | 14838
2000/11/17 | 05:00:00 | 2000/11/17 05:00 | 0.58 | 0.049 | 0.288 | 0.292 | 704 | 354 | 350 | 14838
2000/11/17 | 05:20:00 | 2000/11/17 05:20 | 0.566 | 0.049 | 0.272 | 0.294 | 688 | 336 | 352 | 14838
2000/11/17 | 05:40:00 | 2000/11/17 05:40 | 0.552 | 0.048 | 0.257 | 0.295 | 671 | 318 | 353 | 14838
2000/11/17 | 06:00:00 | 2000/11/17 06:00 | 0.538 | 0.048 | 0.242 | 0.296 | 654 | 299 | 355 | 14838
2000/11/17 | 06:20:00 | 2000/11/17 06:20 | 0.524 | 0.047 | 0.227 | 0.297 | 637 | 281 | 356 | 14838
2000/11/17 | 06:40:00 | 2000/11/17 06:40 | 0.51 | 0.047 | 0.211 | 0.299 | 621 | 263 | 358 | 14838
2000/11/17 | 07:00:00 | 2000/11/17 07:00 | 0.496 | 0.046 | 0.196 | 0.3 | 604 | 245 | 359 | 14838
2000/11/17 | 07:20:00 | 2000/11/17 07:20 | 0.487 | 0.046 | 0.186 | 0.301 | 589 | 230 | 360 | 14838
2000/11/17 | 07:40:00 | 2000/11/17 07:40 | 0.481 | 0.046 | 0.18 | 0.301 | 581 | 220 | 361 | 14838
2000/11/17 | 08:00:00 | 2000/11/17 08:00 | 0.476 | 0.045 | 0.174 | 0.302 | 574 | 212 | 362 | 14838
2000/11/17 | 08:20:00 | 2000/11/17 08:20 | 0.47 | 0.045 | 0.167 | 0.303 | 568 | 204 | 363 | 14838
2000/11/17 | 08:40:00 | 2000/11/17 08:40 | 0.465 | 0.045 | 0.161 | 0.304 | 561 | 197 | 364 | 14838
2000/11/17 | 09:00:00 | 2000/11/17 09:00 | 0.459 | 0.045 | 0.154 | 0.305 | 554 | 189 | 365 | 14838
2000/11/17 | 09:20:00 | 2000/11/17 09:20 | 0.454 | 0.044 | 0.148 | 0.306 | 548 | 182 | 366 | 14838
2000/11/17 | 09:40:00 | 2000/11/17 09:40 | 0.448 | 0.044 | 0.142 | 0.306 | 541 | 174 | 367 | 14838
2000/11/17 | 10:00:00 | 2000/11/17 10:00 | 0.443 | 0.044 | 0.136 | 0.307 | 534 | 167 | 368 | 14838
2000/11/17 | 10:20:00 | 2000/11/17 10:20 | 0.437 | 0.044 | 0.129 | 0.308 | 528 | 159 | 369 | 14838
2000/11/17 | 10:40:00 | 2000/11/17 10:40 | 0.432 | 0.043 | 0.124 | 0.308 | 521 | 152 | 370 | 14838
2000/11/17 | 11:00:00 | 2000/11/17 11:00 | 0.426 | 0.043 | 0.117 | 0.309 | 515 | 144 | 370 | 14838
2000/11/17 | 11:20:00 | 2000/11/17 11:20 | 0.42 | 0.043 | 0.111 | 0.309 | 508 | 137 | 371 | 14838
2000/11/17 | 11:40:00 | 2000/11/17 11:40 | 0.415 | 0.043 | 0.105 | 0.31 | 501 | 129 | 372 | 14838
2000/11/17 | 12:00:00 | 2000/11/17 12:00 | 0.409 | 0.042 | 0.098 | 0.311 | 495 | 122 | 372 | 14838
2000/11/17 | 12:20:00 | 2000/11/17 12:20 | 0.404 | 0.042 | 0.093 | 0.311 | 488 | 115 | 373 | 14838
2000/11/17 | 12:40:00 | 2000/11/17 12:40 | 0.398 | 0.042 | 0.087 | 0.311 | 481 | 108 | 373 | 14838
2000/11/17 | 13:00:00 | 2000/11/17 13:00 | 0.393 | 0.042 | 0.081 | 0.312 | 475 | 101 | 374 | 14838
2000/11/17 | 13:20:00 | 2000/11/17 13:20 | 0.387 | 0.041 | 0.075 | 0.312 | 468 | 94 | 374 | 14838
2000/11/17 | 13:40:00 | 2000/11/17 13:40 | 0.382 | 0.041 | 0.069 | 0.313 | 461 | 86 | 375 | 14838
2000/11/17 | 14:00:00 | 2000/11/17 14:00 | 0.376 | 0.041 | 0.063 | 0.313 | 455 | 79 | 375 | 14838
2000/11/17 | 14:20:00 | 2000/11/17 14:20 | 0.371 | 0.041 | 0.058 | 0.313 | 448 | 72 | 376 | 14838
2000/11/17 | 14:40:00 | 2000/11/17 14:40 | 0.365 | 0.04 | 0.051 | 0.314 | 441 | 66 | 376 | 14838
2000/11/17 | 15:00:00 | 2000/11/17 15:00 | 0.359 | 0.04 | 0.045 | 0.314 | 435 | 58 | 376 | 14838
2000/11/17 | 15:20:00 | 2000/11/17 15:20 | 0.354 | 0.04 | 0.04 | 0.314 | 428 | 51 | 377 | 14838
2000/11/17 | 15:40:00 | 2000/11/17 15:40 | 0.348 | 0.04 | 0.034 | 0.314 | 421 | 44 | 377 | 14838
2000/11/17 | 16:00:00 | 2000/11/17 16:00 | 0.343 | 0.039 | 0.029 | 0.314 | 415 | 37 | 377 | 14838
2000/11/17 | 16:20:00 | 2000/11/17 16:20 | 0.337 | 0.039 | 0.023 | 0.314 | 408 | 31 | 377 | 14838
2000/11/17 | 16:40:00 | 2000/11/17 16:40 | 0.332 | 0.039 | 0.017 | 0.315 | 401 | 24 | 377 | 14838
2000/11/17 | 17:00:00 | 2000/11/17 17:00 | 0.326 | 0.039 | 0.011 | 0.315 | 395 | 17 | 378 | 14838

## Event 31
Hydrograph info for event 31 for X1H020 in period 19731001 to 20260303
Hydrograph period: 2000/11/25 01:40:00 to 2000/11/26 10:40:00 Date of peak: 2000/11/25 04:00:00 Peak flow: 6.204m³/sec
Date | Time | Date + Time | Observed (m³/sec) | Observed H(m) | Q-Dxi (m³/sec) | Q-Bxi (m³/sec) | Q-Txi (m³) | Q-Dxi (m³) | Q-Bxi (m³) | Cum. Q-Dri (m³)
2000/11/25 | 01:40:00 | 2000/11/25 01:40 | 0.397 | 0.042 | 0.396 | 0.001 | 0 | 0 | 0 | 0
2000/11/25 | 02:00:00 | 2000/11/25 02:00 | 0.436 | 0.044 | 0.433 | 0.003 | 499 | 497 | 2 | 497
2000/11/25 | 02:20:00 | 2000/11/25 02:20 | 0.554 | 0.048 | 0.548 | 0.006 | 558 | 589 | 5 | 1086
2000/11/25 | 02:40:00 | 2000/11/25 02:40 | 0.91 | 0.06 | 0.901 | 0.009 | 879 | 870 | 9 | 1956
2000/11/25 | 03:00:00 | 2000/11/25 03:00 | 1.513 | 0.075 | 1.498 | 0.015 | 1336 | 1439 | 15 | 3395
2000/11/25 | 03:20:00 | 2000/11/25 03:20 | 3.104 | 0.107 | 3.077 | 0.027 | 2770 | 2745 | 25 | 6140
2000/11/25 | 03:40:00 | 2000/11/25 03:40 | 4.694 | 0.138 | 4.648 | 0.046 | 4678 | 4635 | 44 | 10775
2000/11/25 | 04:00:00 | 2000/11/25 04:00 | 6.204 | 0.168 | 6.131 | 0.073 | 6584 | 6467 | 71 | 17242
2000/11/25 | 04:20:00 | 2000/11/25 04:20 | 6.204 | 0.168 | 6.1 | 0.104 | 7445 | 7339 | 106 | 17242
2000/11/25 | 04:40:00 | 2000/11/25 04:40 | 6.204 | 0.168 | 6.07 | 0.134 | 7445 | 7302 | 143 | 17242
2000/11/25 | 05:00:00 | 2000/11/25 05:00 | 5.839 | 0.162 | 5.675 | 0.164 | 7303 | 7047 | 179 | 17242
2000/11/25 | 05:20:00 | 2000/11/25 05:20 | 5.276 | 0.153 | 5.085 | 0.191 | 6669 | 6456 | 213 | 17242
2000/11/25 | 05:40:00 | 2000/11/25 05:40 | 4.713 | 0.143 | 4.498 | 0.215 | 5993 | 5750 | 243 | 17242
2000/11/25 | 06:00:00 | 2000/11/25 06:00 | 4.435 | 0.138 | 4.199 | 0.236 | 5446 | 5218 | 271 | 17242
2000/11/25 | 06:20:00 | 2000/11/25 06:20 | 4.251 | 0.135 | 3.994 | 0.257 | 5211 | 4916 | 296 | 17242
2000/11/25 | 06:40:00 | 2000/11/25 06:40 | 4.067 | 0.132 | 3.791 | 0.276 | 4991 | 4671 | 320 | 17242
2000/11/25 | 07:00:00 | 2000/11/25 07:00 | 3.883 | 0.128 | 3.588 | 0.295 | 4770 | 4427 | 343 | 17242
2000/11/25 | 07:20:00 | 2000/11/25 07:20 | 3.699 | 0.125 | 3.387 | 0.312 | 4549 | 4185 | 364 | 17242
2000/11/25 | 07:40:00 | 2000/11/25 07:40 | 3.515 | 0.121 | 3.186 | 0.329 | 4329 | 3944 | 385 | 17242
2000/11/25 | 08:00:00 | 2000/11/25 08:00 | 3.331 | 0.118 | 2.987 | 0.344 | 4108 | 3704 | 404 | 17242
2000/11/25 | 08:20:00 | 2000/11/25 08:20 | 3.148 | 0.114 | 2.789 | 0.359 | 3887 | 3465 | 422 | 17242
2000/11/25 | 08:40:00 | 2000/11/25 08:40 | 2.986 | 0.111 | 2.614 | 0.372 | 3672 | 3242 | 439 | 17242
2000/11/25 | 09:00:00 | 2000/11/25 09:00 | 2.867 | 0.108 | 2.482 | 0.385 | 3512 | 3057 | 455 | 17242
2000/11/25 | 09:20:00 | 2000/11/25 09:20 | 2.747 | 0.106 | 2.35 | 0.397 | 3369 | 2899 | 469 | 17242
2000/11/25 | 09:40:00 | 2000/11/25 09:40 | 2.628 | 0.103 | 2.219 | 0.409 | 3225 | 2741 | 484 | 17242
2000/11/25 | 10:00:00 | 2000/11/25 10:00 | 2.509 | 0.1 | 2.089 | 0.42 | 3082 | 2585 | 497 | 17242
2000/11/25 | 10:20:00 | 2000/11/25 10:20 | 2.389 | 0.098 | 1.959 | 0.43 | 2939 | 2429 | 509 | 17242
2000/11/25 | 10:40:00 | 2000/11/25 10:40 | 2.27 | 0.095 | 1.831 | 0.439 | 2795 | 2274 | 521 | 17242
2000/11/25 | 11:00:00 | 2000/11/25 11:00 | 2.15 | 0.092 | 1.702 | 0.448 | 2652 | 2120 | 532 | 17242
2000/11/25 | 11:20:00 | 2000/11/25 11:20 | 2.031 | 0.09 | 1.575 | 0.456 | 2509 | 1966 | 543 | 17242
2000/11/25 | 11:40:00 | 2000/11/25 11:40 | 1.912 | 0.087 | 1.448 | 0.464 | 2365 | 1814 | 552 | 17242
2000/11/25 | 12:00:00 | 2000/11/25 12:00 | 1.792 | 0.084 | 1.321 | 0.471 | 2222 | 1662 | 561 | 17242
2000/11/25 | 12:20:00 | 2000/11/25 12:20 | 1.673 | 0.081 | 1.196 | 0.477 | 2079 | 1510 | 569 | 17242
2000/11/25 | 12:40:00 | 2000/11/25 12:40 | 1.588 | 0.079 | 1.105 | 0.483 | 1945 | 1381 | 576 | 17242
2000/11/25 | 13:00:00 | 2000/11/25 13:00 | 1.546 | 0.078 | 1.058 | 0.488 | 1880 | 1298 | 583 | 17242
2000/11/25 | 13:20:00 | 2000/11/25 13:20 | 1.504 | 0.077 | 1.011 | 0.493 | 1830 | 1241 | 589 | 17242
2000/11/25 | 13:40:00 | 2000/11/25 13:40 | 1.462 | 0.076 | 0.964 | 0.498 | 1780 | 1185 | 595 | 17242
2000/11/25 | 14:00:00 | 2000/11/25 14:00 | 1.42 | 0.075 | 0.917 | 0.503 | 1729 | 1128 | 601 | 17242
2000/11/25 | 14:20:00 | 2000/11/25 14:20 | 1.378 | 0.074 | 0.87 | 0.508 | 1679 | 1072 | 606 | 17242
2000/11/25 | 14:40:00 | 2000/11/25 14:40 | 1.336 | 0.073 | 0.824 | 0.512 | 1628 | 1017 | 612 | 17242
2000/11/25 | 15:00:00 | 2000/11/25 15:00 | 1.294 | 0.071 | 0.778 | 0.516 | 1578 | 961 | 617 | 17242
2000/11/25 | 15:20:00 | 2000/11/25 15:20 | 1.252 | 0.07 | 0.732 | 0.52 | 1528 | 906 | 621 | 17242
2000/11/25 | 15:40:00 | 2000/11/25 15:40 | 1.21 | 0.069 | 0.687 | 0.523 | 1477 | 852 | 626 | 17242
2000/11/25 | 16:00:00 | 2000/11/25 16:00 | 1.168 | 0.068 | 0.642 | 0.526 | 1427 | 797 | 630 | 17242
2000/11/25 | 16:20:00 | 2000/11/25 16:20 | 1.126 | 0.067 | 0.596 | 0.53 | 1376 | 743 | 634 | 17242
2000/11/25 | 16:40:00 | 2000/11/25 16:40 | 1.084 | 0.066 | 0.552 | 0.532 | 1326 | 689 | 637 | 17242
2000/11/25 | 17:00:00 | 2000/11/25 17:00 | 1.042 | 0.064 | 0.507 | 0.535 | 1275 | 635 | 641 | 17242
2000/11/25 | 17:20:00 | 2000/11/25 17:20 | 1 | 0.063 | 0.462 | 0.538 | 1225 | 582 | 644 | 17242
2000/11/25 | 17:40:00 | 2000/11/25 17:40 | 0.983 | 0.063 | 0.443 | 0.54 | 1186 | 543 | 646 | 17242
2000/11/25 | 18:00:00 | 2000/11/25 18:00 | 0.976 | 0.063 | 0.434 | 0.542 | 1175 | 526 | 649 | 17242
2000/11/25 | 18:20:00 | 2000/11/25 18:20 | 0.968 | 0.062 | 0.424 | 0.544 | 1166 | 515 | 652 | 17242
2000/11/25 | 18:40:00 | 2000/11/25 18:40 | 0.96 | 0.062 | 0.414 | 0.546 | 1156 | 503 | 654 | 17242
2000/11/25 | 19:00:00 | 2000/11/25 19:00 | 0.952 | 0.062 | 0.404 | 0.548 | 1147 | 490 | 657 | 17242
2000/11/25 | 19:20:00 | 2000/11/25 19:20 | 0.944 | 0.061 | 0.394 | 0.55 | 1137 | 478 | 659 | 17242
2000/11/25 | 19:40:00 | 2000/11/25 19:40 | 0.936 | 0.061 | 0.384 | 0.552 | 1128 | 466 | 662 | 17242
2000/11/25 | 20:00:00 | 2000/11/25 20:00 | 0.928 | 0.061 | 0.374 | 0.554 | 1118 | 455 | 664 | 17242
2000/11/25 | 20:20:00 | 2000/11/25 20:20 | 0.92 | 0.061 | 0.364 | 0.556 | 1109 | 443 | 666 | 17242
2000/11/25 | 20:40:00 | 2000/11/25 20:40 | 0.912 | 0.06 | 0.354 | 0.558 | 1100 | 431 | 668 | 17242
2000/11/25 | 21:00:00 | 2000/11/25 21:00 | 0.904 | 0.06 | 0.344 | 0.56 | 1090 | 419 | 670 | 17242
2000/11/25 | 21:20:00 | 2000/11/25 21:20 | 0.897 | 0.06 | 0.336 | 0.561 | 1081 | 408 | 672 | 17242
2000/11/25 | 21:40:00 | 2000/11/25 21:40 | 0.889 | 0.06 | 0.326 | 0.563 | 1071 | 397 | 675 | 17242
2000/11/25 | 22:00:00 | 2000/11/25 22:00 | 0.881 | 0.059 | 0.316 | 0.565 | 1062 | 386 | 676 | 17242
2000/11/25 | 22:20:00 | 2000/11/25 22:20 | 0.873 | 0.059 | 0.307 | 0.566 | 1052 | 374 | 678 | 17242
2000/11/25 | 22:40:00 | 2000/11/25 22:40 | 0.865 | 0.059 | 0.297 | 0.568 | 1043 | 363 | 680 | 17242
2000/11/25 | 23:00:00 | 2000/11/25 23:00 | 0.857 | 0.058 | 0.288 | 0.569 | 1033 | 351 | 682 | 17242
2000/11/25 | 23:20:00 | 2000/11/25 23:20 | 0.849 | 0.058 | 0.278 | 0.571 | 1024 | 340 | 684 | 17242
2000/11/25 | 23:40:00 | 2000/11/25 23:40 | 0.841 | 0.058 | 0.269 | 0.572 | 1014 | 329 | 685 | 17242
2000/11/26 | 00:00:00 | 2000/11/26 00:00 | 0.833 | 0.058 | 0.26 | 0.573 | 1005 | 317 | 687 | 17242
2000/11/26 | 00:20:00 | 2000/11/26 00:20 | 0.825 | 0.057 | 0.251 | 0.574 | 995 | 306 | 689 | 17242
2000/11/26 | 00:40:00 | 2000/11/26 00:40 | 0.818 | 0.057 | 0.242 | 0.576 | 986 | 296 | 690 | 17242
2000/11/26 | 01:00:00 | 2000/11/26 01:00 | 0.81 | 0.057 | 0.233 | 0.577 | 976 | 285 | 692 | 17242
2000/11/26 | 01:20:00 | 2000/11/26 01:20 | 0.802 | 0.057 | 0.224 | 0.578 | 967 | 274 | 693 | 17242
2000/11/26 | 01:40:00 | 2000/11/26 01:40 | 0.794 | 0.056 | 0.215 | 0.579 | 957 | 263 | 694 | 17242
2000/11/26 | 02:00:00 | 2000/11/26 02:00 | 0.786 | 0.056 | 0.206 | 0.58 | 948 | 252 | 696 | 17242
2000/11/26 | 02:20:00 | 2000/11/26 02:20 | 0.778 | 0.056 | 0.197 | 0.581 | 938 | 242 | 697 | 17242
2000/11/26 | 02:40:00 | 2000/11/26 02:40 | 0.77 | 0.056 | 0.188 | 0.582 | 929 | 231 | 698 | 17242
2000/11/26 | 03:00:00 | 2000/11/26 03:00 | 0.762 | 0.055 | 0.179 | 0.583 | 919 | 220 | 699 | 17242
2000/11/26 | 03:20:00 | 2000/11/26 03:20 | 0.754 | 0.055 | 0.17 | 0.584 | 910 | 209 | 700 | 17242
2000/11/26 | 03:40:00 | 2000/11/26 03:40 | 0.746 | 0.055 | 0.161 | 0.585 | 900 | 199 | 701 | 17242
2000/11/26 | 04:00:00 | 2000/11/26 04:00 | 0.739 | 0.054 | 0.153 | 0.586 | 891 | 189 | 702 | 17242
2000/11/26 | 04:20:00 | 2000/11/26 04:20 | 0.731 | 0.054 | 0.145 | 0.586 | 881 | 179 | 703 | 17242
2000/11/26 | 04:40:00 | 2000/11/26 04:40 | 0.723 | 0.054 | 0.136 | 0.587 | 872 | 168 | 704 | 17242
2000/11/26 | 05:00:00 | 2000/11/26 05:00 | 0.715 | 0.054 | 0.127 | 0.588 | 863 | 158 | 705 | 17242
2000/11/26 | 05:20:00 | 2000/11/26 05:20 | 0.707 | 0.053 | 0.119 | 0.588 | 853 | 148 | 706 | 17242
2000/11/26 | 05:40:00 | 2000/11/26 05:40 | 0.699 | 0.053 | 0.11 | 0.589 | 844 | 137 | 706 | 17242
2000/11/26 | 06:00:00 | 2000/11/26 06:00 | 0.691 | 0.053 | 0.102 | 0.589 | 834 | 127 | 707 | 17242
2000/11/26 | 06:20:00 | 2000/11/26 06:20 | 0.683 | 0.053 | 0.093 | 0.59 | 825 | 117 | 708 | 17242
2000/11/26 | 06:40:00 | 2000/11/26 06:40 | 0.675 | 0.052 | 0.085 | 0.59 | 815 | 107 | 708 | 17242
2000/11/26 | 07:00:00 | 2000/11/26 07:00 | 0.667 | 0.052 | 0.076 | 0.591 | 806 | 97 | 709 | 17242
2000/11/26 | 07:20:00 | 2000/11/26 07:20 | 0.66 | 0.052 | 0.069 | 0.591 | 796 | 87 | 709 | 17242
2000/11/26 | 07:40:00 | 2000/11/26 07:40 | 0.652 | 0.052 | 0.061 | 0.591 | 787 | 78 | 710 | 17242
2000/11/26 | 08:00:00 | 2000/11/26 08:00 | 0.644 | 0.051 | 0.052 | 0.592 | 777 | 68 | 710 | 17242
2000/11/26 | 08:20:00 | 2000/11/26 08:20 | 0.636 | 0.051 | 0.044 | 0.592 | 768 | 58 | 710 | 17242
2000/11/26 | 08:40:00 | 2000/11/26 08:40 | 0.628 | 0.051 | 0.036 | 0.592 | 758 | 48 | 710 | 17242
2000/11/26 | 09:00:00 | 2000/11/26 09:00 | 0.62 | 0.05 | 0.028 | 0.592 | 749 | 38 | 711 | 17242
2000/11/26 | 09:20:00 | 2000/11/26 09:20 | 0.612 | 0.05 | 0.02 | 0.592 | 739 | 28 | 711 | 17242
2000/11/26 | 09:40:00 | 2000/11/26 09:40 | 0.604 | 0.05 | 0.011 | 0.593 | 730 | 19 | 711 | 17242
2000/11/26 | 10:00:00 | 2000/11/26 10:00 | 0.596 | 0.05 | 0.003 | 0.593 | 720 | 9 | 711 | 17242
2000/11/26 | 10:20:00 | 2000/11/26 10:20 | 0.588 | 0.049 | 0 | 0.588 | 711 | 2 | 708 | 17242
2000/11/26 | 10:40:00 | 2000/11/26 10:40 | 0.581 | 0.049 | 0 | 0.581 | 701 | 0 | 701 | 17242

## Event 32
Hydrograph info for event 32 for X1H020 in period 19731001 to 20260303
Hydrograph period: 2000/11/29 19:00:00 to 2000/12/02 14:20:00 Date of peak: 2000/11/30 03:00:00 Peak flow: 13.346m³/sec
Date | Time | Date + Time | Observed (m³/sec) | Observed H(m) | Q-Dxi (m³/sec) | Q-Bxi (m³/sec) | Q-Txi (m³) | Q-Dxi (m³) | Q-Bxi (m³) | Cum. Q-Dri (m³)
2000/11/29 | 19:00:00 | 2000/11/29 19:00 | 0.372 | 0.041 | 0.371 | 0.001 | 0 | 0 | 0 | 0
2000/11/29 | 19:20:00 | 2000/11/29 19:20 | 1.225 | 0.064 | 1.22 | 0.005 | 677 | 955 | 4 | 955
2000/11/29 | 19:40:00 | 2000/11/29 19:40 | 2.934 | 0.11 | 2.919 | 0.015 | 2596 | 2483 | 12 | 3438
2000/11/29 | 20:00:00 | 2000/11/29 20:00 | 2.969 | 0.111 | 2.939 | 0.03 | 3542 | 3515 | 27 | 6953
2000/11/29 | 20:20:00 | 2000/11/29 20:20 | 4.857 | 0.144 | 4.808 | 0.049 | 4362 | 4648 | 48 | 11601
2000/11/29 | 20:40:00 | 2000/11/29 20:40 | 6.333 | 0.17 | 6.256 | 0.077 | 7112 | 6638 | 76 | 18239
2000/11/29 | 21:00:00 | 2000/11/29 21:00 | 6.156 | 0.167 | 6.048 | 0.108 | 7573 | 7382 | 111 | 25621
2000/11/29 | 21:20:00 | 2000/11/29 21:20 | 5.447 | 0.155 | 5.311 | 0.136 | 6961 | 6815 | 147 | 32436
2000/11/29 | 21:40:00 | 2000/11/29 21:40 | 4.738 | 0.143 | 4.577 | 0.161 | 6111 | 5932 | 179 | 38368
2000/11/29 | 22:00:00 | 2000/11/29 22:00 | 4.029 | 0.131 | 3.847 | 0.182 | 5260 | 5054 | 206 | 43422
2000/11/29 | 22:20:00 | 2000/11/29 22:20 | 3.801 | 0.127 | 3.6 | 0.201 | 4626 | 4468 | 230 | 47890
2000/11/29 | 22:40:00 | 2000/11/29 22:40 | 3.733 | 0.126 | 3.514 | 0.219 | 4520 | 4269 | 252 | 52159
2000/11/29 | 23:00:00 | 2000/11/29 23:00 | 3.665 | 0.124 | 3.429 | 0.236 | 4439 | 4166 | 273 | 56325
2000/11/29 | 23:20:00 | 2000/11/29 23:20 | 3.597 | 0.123 | 3.344 | 0.253 | 4357 | 4064 | 294 | 60389
2000/11/29 | 23:40:00 | 2000/11/29 23:40 | 3.473 | 0.121 | 3.203 | 0.27 | 4247 | 3928 | 314 | 64317
2000/11/30 | 00:00:00 | 2000/11/30 00:00 | 3.338 | 0.118 | 3.053 | 0.285 | 4086 | 3754 | 333 | 68071
2000/11/30 | 00:20:00 | 2000/11/30 00:20 | 3.204 | 0.116 | 2.904 | 0.3 | 3925 | 3574 | 351 | 71645
2000/11/30 | 00:40:00 | 2000/11/30 00:40 | 3.177 | 0.115 | 2.862 | 0.315 | 3815 | 3460 | 369 | 75105
2000/11/30 | 01:00:00 | 2000/11/30 01:00 | 3.177 | 0.115 | 2.848 | 0.329 | 3812 | 3426 | 386 | 78531
2000/11/30 | 01:20:00 | 2000/11/30 01:20 | 3.177 | 0.115 | 2.834 | 0.343 | 3812 | 3409 | 403 | 81940
2000/11/30 | 01:40:00 | 2000/11/30 01:40 | 4.183 | 0.13 | 3.823 | 0.36 | 4084 | 3994 | 422 | 85934
2000/11/30 | 02:00:00 | 2000/11/30 02:00 | 6.417 | 0.162 | 6.032 | 0.385 | 6360 | 5913 | 447 | 91847
2000/11/30 | 02:20:00 | 2000/11/30 02:20 | 8.652 | 0.195 | 8.232 | 0.42 | 9042 | 8558 | 483 | 100405
2000/11/30 | 02:40:00 | 2000/11/30 02:40 | 10.887 | 0.228 | 10.42 | 0.467 | 11724 | 11191 | 532 | 111596
2000/11/30 | 03:00:00 | 2000/11/30 03:00 | 13.122 | 0.261 | 12.597 | 0.525 | 14406 | 13810 | 595 | 125406
2000/11/30 | 03:20:00 | 2000/11/30 03:20 | 12.371 | 0.251 | 11.785 | 0.586 | 15475 | 14629 | 666 | 125406
2000/11/30 | 03:40:00 | 2000/11/30 03:40 | 11.288 | 0.238 | 10.646 | 0.642 | 14195 | 13459 | 737 | 125406
2000/11/30 | 04:00:00 | 2000/11/30 04:00 | 10.204 | 0.224 | 9.511 | 0.693 | 12895 | 12094 | 801 | 125406
2000/11/30 | 04:20:00 | 2000/11/30 04:20 | 9.121 | 0.21 | 8.384 | 0.737 | 11595 | 10737 | 858 | 125406
2000/11/30 | 04:40:00 | 2000/11/30 04:40 | 8.213 | 0.198 | 7.436 | 0.777 | 10327 | 9492 | 909 | 125406
2000/11/30 | 05:00:00 | 2000/11/30 05:00 | 7.716 | 0.19 | 6.903 | 0.813 | 9558 | 8603 | 954 | 125406
2000/11/30 | 05:20:00 | 2000/11/30 05:20 | 7.219 | 0.183 | 6.373 | 0.846 | 8961 | 7965 | 996 | 125406
2000/11/30 | 05:40:00 | 2000/11/30 05:40 | 6.722 | 0.175 | 5.845 | 0.877 | 8364 | 7331 | 1034 | 125406
2000/11/30 | 06:00:00 | 2000/11/30 06:00 | 6.224 | 0.168 | 5.319 | 0.905 | 7767 | 6698 | 1069 | 125406
2000/11/30 | 06:20:00 | 2000/11/30 06:20 | 5.782 | 0.161 | 4.852 | 0.93 | 7177 | 6102 | 1101 | 125406
2000/11/30 | 06:40:00 | 2000/11/30 06:40 | 5.558 | 0.157 | 4.604 | 0.954 | 6804 | 5673 | 1131 | 125406
2000/11/30 | 07:00:00 | 2000/11/30 07:00 | 5.334 | 0.153 | 4.357 | 0.977 | 6535 | 5377 | 1158 | 125406
2000/11/30 | 07:20:00 | 2000/11/30 07:20 | 5.11 | 0.149 | 4.112 | 0.998 | 6267 | 5082 | 1185 | 125406
2000/11/30 | 07:40:00 | 2000/11/30 07:40 | 4.886 | 0.146 | 3.868 | 1.018 | 5998 | 4788 | 1209 | 125406
2000/11/30 | 08:00:00 | 2000/11/30 08:00 | 4.663 | 0.142 | 3.626 | 1.037 | 5729 | 4497 | 1233 | 125406
2000/11/30 | 08:20:00 | 2000/11/30 08:20 | 4.439 | 0.138 | 3.385 | 1.054 | 5461 | 4207 | 1254 | 125406
2000/11/30 | 08:40:00 | 2000/11/30 08:40 | 4.215 | 0.134 | 3.144 | 1.071 | 5192 | 3918 | 1275 | 125406
2000/11/30 | 09:00:00 | 2000/11/30 09:00 | 3.991 | 0.13 | 2.905 | 1.086 | 4924 | 3630 | 1294 | 125406
2000/11/30 | 09:20:00 | 2000/11/30 09:20 | 3.767 | 0.126 | 2.667 | 1.1 | 4655 | 3344 | 1311 | 125406
2000/11/30 | 09:40:00 | 2000/11/30 09:40 | 3.544 | 0.122 | 2.432 | 1.112 | 4387 | 3059 | 1327 | 125406
2000/11/30 | 10:00:00 | 2000/11/30 10:00 | 3.381 | 0.119 | 2.257 | 1.124 | 4137 | 2813 | 1342 | 125406
2000/11/30 | 10:20:00 | 2000/11/30 10:20 | 3.28 | 0.117 | 2.145 | 1.135 | 3997 | 2641 | 1356 | 125406
2000/11/30 | 10:40:00 | 2000/11/30 10:40 | 3.18 | 0.115 | 2.034 | 1.146 | 3876 | 2507 | 1369 | 125406
2000/11/30 | 11:00:00 | 2000/11/30 11:00 | 3.079 | 0.113 | 1.923 | 1.156 | 3755 | 2375 | 1381 | 125406
2000/11/30 | 11:20:00 | 2000/11/30 11:20 | 2.978 | 0.111 | 1.813 | 1.165 | 3634 | 2242 | 1392 | 125406
2000/11/30 | 11:40:00 | 2000/11/30 11:40 | 2.877 | 0.109 | 1.703 | 1.174 | 3513 | 2110 | 1403 | 125406
2000/11/30 | 12:00:00 | 2000/11/30 12:00 | 2.776 | 0.106 | 1.594 | 1.182 | 3392 | 1978 | 1413 | 125406
2000/11/30 | 12:20:00 | 2000/11/30 12:20 | 2.675 | 0.104 | 1.485 | 1.19 | 3270 | 1848 | 1423 | 125406
2000/11/30 | 12:40:00 | 2000/11/30 12:40 | 2.574 | 0.102 | 1.377 | 1.197 | 3149 | 1717 | 1432 | 125406
2000/11/30 | 13:00:00 | 2000/11/30 13:00 | 2.473 | 0.1 | 1.269 | 1.204 | 3028 | 1588 | 1440 | 125406
2000/11/30 | 13:20:00 | 2000/11/30 13:20 | 2.372 | 0.098 | 1.162 | 1.21 | 2907 | 1459 | 1448 | 125406
2000/11/30 | 13:40:00 | 2000/11/30 13:40 | 2.295 | 0.096 | 1.08 | 1.215 | 2793 | 1345 | 1455 | 125406
2000/11/30 | 14:00:00 | 2000/11/30 14:00 | 2.242 | 0.095 | 1.021 | 1.221 | 2722 | 1261 | 1461 | 125406
2000/11/30 | 14:20:00 | 2000/11/30 14:20 | 2.189 | 0.094 | 0.963 | 1.226 | 2659 | 1191 | 1468 | 125406
2000/11/30 | 14:40:00 | 2000/11/30 14:40 | 2.136 | 0.093 | 0.906 | 1.23 | 2595 | 1122 | 1473 | 125406
2000/11/30 | 15:00:00 | 2000/11/30 15:00 | 2.083 | 0.092 | 0.848 | 1.235 | 2531 | 1053 | 1479 | 125406
2000/11/30 | 15:20:00 | 2000/11/30 15:20 | 2.03 | 0.09 | 0.791 | 1.239 | 2468 | 984 | 1484 | 125406
2000/11/30 | 15:40:00 | 2000/11/30 15:40 | 2.006 | 0.09 | 0.763 | 1.243 | 2417 | 933 | 1489 | 125406
2000/11/30 | 16:00:00 | 2000/11/30 16:00 | 1.992 | 0.089 | 0.746 | 1.246 | 2399 | 905 | 1493 | 125406
2000/11/30 | 16:20:00 | 2000/11/30 16:20 | 1.979 | 0.089 | 0.729 | 1.25 | 2383 | 885 | 1498 | 125406
2000/11/30 | 16:40:00 | 2000/11/30 16:40 | 1.965 | 0.089 | 0.711 | 1.254 | 2366 | 864 | 1502 | 125406
2000/11/30 | 17:00:00 | 2000/11/30 17:00 | 1.951 | 0.088 | 0.694 | 1.257 | 2349 | 843 | 1507 | 125406
2000/11/30 | 17:20:00 | 2000/11/30 17:20 | 1.937 | 0.088 | 0.676 | 1.261 | 2333 | 822 | 1511 | 125406
2000/11/30 | 17:40:00 | 2000/11/30 17:40 | 1.923 | 0.088 | 0.659 | 1.264 | 2316 | 801 | 1515 | 125406
2000/11/30 | 18:00:00 | 2000/11/30 18:00 | 1.909 | 0.087 | 0.642 | 1.267 | 2299 | 780 | 1519 | 125406
2000/11/30 | 18:20:00 | 2000/11/30 18:20 | 1.895 | 0.087 | 0.625 | 1.27 | 2283 | 760 | 1523 | 125406
2000/11/30 | 18:40:00 | 2000/11/30 18:40 | 1.881 | 0.086 | 0.607 | 1.274 | 2266 | 739 | 1526 | 125406
2000/11/30 | 19:00:00 | 2000/11/30 19:00 | 1.868 | 0.086 | 0.591 | 1.277 | 2249 | 719 | 1530 | 125406
2000/11/30 | 19:20:00 | 2000/11/30 19:20 | 1.854 | 0.086 | 0.575 | 1.279 | 2233 | 700 | 1534 | 125406
2000/11/30 | 19:40:00 | 2000/11/30 19:40 | 1.84 | 0.085 | 0.558 | 1.282 | 2216 | 679 | 1537 | 125406
2000/11/30 | 20:00:00 | 2000/11/30 20:00 | 1.826 | 0.085 | 0.541 | 1.285 | 2199 | 659 | 1540 | 125406
2000/11/30 | 20:20:00 | 2000/11/30 20:20 | 1.812 | 0.085 | 0.524 | 1.288 | 2183 | 639 | 1544 | 125406
2000/11/30 | 20:40:00 | 2000/11/30 20:40 | 1.798 | 0.084 | 0.508 | 1.29 | 2166 | 619 | 1547 | 125406
2000/11/30 | 21:00:00 | 2000/11/30 21:00 | 1.784 | 0.084 | 0.491 | 1.293 | 2149 | 599 | 1550 | 125406
2000/11/30 | 21:20:00 | 2000/11/30 21:20 | 1.77 | 0.083 | 0.475 | 1.295 | 2133 | 580 | 1553 | 125406
2000/11/30 | 21:40:00 | 2000/11/30 21:40 | 1.756 | 0.083 | 0.458 | 1.298 | 2116 | 560 | 1556 | 125406
2000/11/30 | 22:00:00 | 2000/11/30 22:00 | 1.743 | 0.083 | 0.443 | 1.3 | 2099 | 541 | 1558 | 125406
2000/11/30 | 22:20:00 | 2000/11/30 22:20 | 1.729 | 0.082 | 0.427 | 1.302 | 2083 | 522 | 1561 | 125406
2000/11/30 | 22:40:00 | 2000/11/30 22:40 | 1.715 | 0.082 | 0.411 | 1.304 | 2066 | 503 | 1564 | 125406
2000/11/30 | 23:00:00 | 2000/11/30 23:00 | 1.701 | 0.082 | 0.395 | 1.306 | 2049 | 483 | 1566 | 125406
2000/11/30 | 23:20:00 | 2000/11/30 23:20 | 1.687 | 0.081 | 0.379 | 1.308 | 2033 | 464 | 1569 | 125406
2000/11/30 | 23:40:00 | 2000/11/30 23:40 | 1.673 | 0.081 | 0.363 | 1.31 | 2016 | 445 | 1571 | 125406
2000/12/01 | 00:00:00 | 2000/12/01 00:00 | 1.659 | 0.081 | 0.347 | 1.312 | 2000 | 426 | 1573 | 125406
2000/12/01 | 00:20:00 | 2000/12/01 00:20 | 1.645 | 0.08 | 0.332 | 1.313 | 1983 | 407 | 1575 | 125406
2000/12/01 | 00:40:00 | 2000/12/01 00:40 | 1.632 | 0.08 | 0.317 | 1.315 | 1966 | 389 | 1577 | 125406
2000/12/01 | 01:00:00 | 2000/12/01 01:00 | 1.618 | 0.079 | 0.301 | 1.317 | 1950 | 371 | 1579 | 125406
2000/12/01 | 01:20:00 | 2000/12/01 01:20 | 1.604 | 0.079 | 0.286 | 1.318 | 1933 | 352 | 1581 | 125406
2000/12/01 | 01:40:00 | 2000/12/01 01:40 | 1.59 | 0.079 | 0.271 | 1.319 | 1916 | 334 | 1582 | 125406
2000/12/01 | 02:00:00 | 2000/12/01 02:00 | 1.576 | 0.078 | 0.255 | 1.321 | 1900 | 315 | 1584 | 125406
2000/12/01 | 02:20:00 | 2000/12/01 02:20 | 1.562 | 0.078 | 0.24 | 1.322 | 1883 | 297 | 1586 | 125406
2000/12/01 | 02:40:00 | 2000/12/01 02:40 | 1.548 | 0.078 | 0.225 | 1.323 | 1866 | 279 | 1587 | 125406
2000/12/01 | 03:00:00 | 2000/12/01 03:00 | 1.534 | 0.077 | 0.21 | 1.324 | 1850 | 261 | 1588 | 125406
2000/12/01 | 03:20:00 | 2000/12/01 03:20 | 1.521 | 0.077 | 0.196 | 1.325 | 1833 | 243 | 1590 | 125406
2000/12/01 | 03:40:00 | 2000/12/01 03:40 | 1.507 | 0.076 | 0.181 | 1.326 | 1816 | 226 | 1591 | 125406
2000/12/01 | 04:00:00 | 2000/12/01 04:00 | 1.493 | 0.076 | 0.166 | 1.327 | 1800 | 208 | 1592 | 125406
2000/12/01 | 04:20:00 | 2000/12/01 04:20 | 1.479 | 0.076 | 0.151 | 1.328 | 1783 | 190 | 1593 | 125406
2000/12/01 | 04:40:00 | 2000/12/01 04:40 | 1.465 | 0.075 | 0.136 | 1.329 | 1766 | 173 | 1594 | 125406
2000/12/01 | 05:00:00 | 2000/12/01 05:00 | 1.451 | 0.075 | 0.122 | 1.329 | 1750 | 155 | 1595 | 125406
2000/12/01 | 05:20:00 | 2000/12/01 05:20 | 1.437 | 0.075 | 0.107 | 1.33 | 1733 | 137 | 1595 | 125406
2000/12/01 | 05:40:00 | 2000/12/01 05:40 | 1.423 | 0.074 | 0.093 | 1.33 | 1716 | 120 | 1596 | 125406
2000/12/01 | 06:00:00 | 2000/12/01 06:00 | 1.41 | 0.074 | 0.079 | 1.331 | 1700 | 103 | 1597 | 125406
2000/12/01 | 06:20:00 | 2000/12/01 06:20 | 1.396 | 0.073 | 0.065 | 1.331 | 1683 | 86 | 1597 | 125406
2000/12/01 | 06:40:00 | 2000/12/01 06:40 | 1.382 | 0.073 | 0.051 | 1.331 | 1666 | 69 | 1598 | 125406
2000/12/01 | 07:00:00 | 2000/12/01 07:00 | 1.368 | 0.073 | 0.036 | 1.332 | 1650 | 52 | 1598 | 125406
2000/12/01 | 07:20:00 | 2000/12/01 07:20 | 1.354 | 0.072 | 0.022 | 1.332 | 1633 | 35 | 1598 | 125406
2000/12/01 | 07:40:00 | 2000/12/01 07:40 | 1.34 | 0.072 | 0.008 | 1.332 | 1616 | 18 | 1598 | 125406
2000/12/01 | 08:00:00 | 2000/12/01 08:00 | 1.326 | 0.072 | 0 | 1.326 | 1600 | 5 | 1595 | 125406
2000/12/01 | 08:20:00 | 2000/12/01 08:20 | 1.312 | 0.071 | 0 | 1.312 | 1583 | 0 | 1583 | 125406
2000/12/01 | 08:40:00 | 2000/12/01 08:40 | 1.298 | 0.071 | 0 | 1.298 | 1567 | 0 | 1566 | 125406
2000/12/01 | 09:00:00 | 2000/12/01 09:00 | 1.285 | 0.071 | 0 | 1.285 | 1550 | 0 | 1550 | 125406
2000/12/01 | 09:20:00 | 2000/12/01 09:20 | 1.271 | 0.07 | 0 | 1.271 | 1533 | 0 | 1534 | 125406
2000/12/01 | 09:40:00 | 2000/12/01 09:40 | 1.257 | 0.07 | 0 | 1.257 | 1517 | 0 | 1517 | 125406
2000/12/01 | 10:00:00 | 2000/12/01 10:00 | 1.243 | 0.069 | 0 | 1.243 | 1500 | 0 | 1500 | 125406
2000/12/01 | 10:20:00 | 2000/12/01 10:20 | 1.229 | 0.069 | 0 | 1.229 | 1483 | 0 | 1483 | 125406
2000/12/01 | 10:40:00 | 2000/12/01 10:40 | 1.215 | 0.069 | 0 | 1.215 | 1467 | 0 | 1466 | 125406
2000/12/01 | 11:00:00 | 2000/12/01 11:00 | 1.201 | 0.068 | 0 | 1.201 | 1450 | 0 | 1450 | 125406
2000/12/01 | 11:20:00 | 2000/12/01 11:20 | 1.187 | 0.068 | 0 | 1.187 | 1433 | 0 | 1433 | 125406
2000/12/01 | 11:40:00 | 2000/12/01 11:40 | 1.174 | 0.068 | 0 | 1.174 | 1417 | 0 | 1417 | 125406
2000/12/01 | 12:00:00 | 2000/12/01 12:00 | 1.16 | 0.067 | 0 | 1.16 | 1400 | 0 | 1400 | 125406
2000/12/01 | 12:20:00 | 2000/12/01 12:20 | 1.146 | 0.067 | 0 | 1.146 | 1383 | 0 | 1384 | 125406
2000/12/01 | 12:40:00 | 2000/12/01 12:40 | 1.132 | 0.066 | 0 | 1.132 | 1367 | 0 | 1367 | 125406
2000/12/01 | 13:00:00 | 2000/12/01 13:00 | 1.118 | 0.066 | 0 | 1.118 | 1350 | 0 | 1350 | 125406
2000/12/01 | 13:20:00 | 2000/12/01 13:20 | 1.104 | 0.066 | 0 | 1.104 | 1333 | 0 | 1333 | 125406
2000/12/01 | 13:40:00 | 2000/12/01 13:40 | 1.09 | 0.065 | 0 | 1.09 | 1317 | 0 | 1316 | 125406
2000/12/01 | 14:00:00 | 2000/12/01 14:00 | 1.076 | 0.065 | 0 | 1.076 | 1300 | 0 | 1300 | 125406
2000/12/01 | 14:20:00 | 2000/12/01 14:20 | 1.063 | 0.065 | 0 | 1.063 | 1283 | 0 | 1283 | 125406
2000/12/01 | 14:40:00 | 2000/12/01 14:40 | 1.049 | 0.064 | 0 | 1.049 | 1267 | 0 | 1267 | 125406
2000/12/01 | 15:00:00 | 2000/12/01 15:00 | 1.035 | 0.064 | 0 | 1.035 | 1250 | 0 | 1250 | 125406
2000/12/01 | 15:20:00 | 2000/12/01 15:20 | 1.021 | 0.064 | 0 | 1.021 | 1233 | 0 | 1234 | 125406
2000/12/01 | 15:40:00 | 2000/12/01 15:40 | 1.007 | 0.063 | 0 | 1.007 | 1217 | 0 | 1217 | 125406
2000/12/01 | 16:00:00 | 2000/12/01 16:00 | 0.993 | 0.063 | 0 | 0.993 | 1200 | 0 | 1200 | 125406
2000/12/01 | 16:20:00 | 2000/12/01 16:20 | 0.979 | 0.062 | 0 | 0.979 | 1183 | 0 | 1183 | 125406
2000/12/01 | 16:40:00 | 2000/12/01 16:40 | 0.965 | 0.062 | 0 | 0.965 | 1167 | 0 | 1166 | 125406
2000/12/01 | 17:00:00 | 2000/12/01 17:00 | 0.952 | 0.062 | 0 | 0.952 | 1150 | 0 | 1150 | 125406
2000/12/01 | 17:20:00 | 2000/12/01 17:20 | 0.938 | 0.061 | 0 | 0.938 | 1134 | 0 | 1134 | 125406
2000/12/01 | 17:40:00 | 2000/12/01 17:40 | 0.925 | 0.061 | 0 | 0.925 | 1117 | 0 | 1118 | 125406
2000/12/01 | 18:00:00 | 2000/12/01 18:00 | 0.921 | 0.061 | 0 | 0.921 | 1107 | 0 | 1108 | 125406
2000/12/01 | 18:20:00 | 2000/12/01 18:20 | 0.917 | 0.061 | 0 | 0.917 | 1102 | 0 | 1103 | 125406
2000/12/01 | 18:40:00 | 2000/12/01 18:40 | 0.912 | 0.061 | 0 | 0.912 | 1097 | 0 | 1097 | 125406
2000/12/01 | 19:00:00 | 2000/12/01 19:00 | 0.908 | 0.06 | 0 | 0.908 | 1093 | 0 | 1092 | 125406
2000/12/01 | 19:20:00 | 2000/12/01 19:20 | 0.904 | 0.06 | 0 | 0.904 | 1088 | 0 | 1087 | 125406
2000/12/01 | 19:40:00 | 2000/12/01 19:40 | 0.9 | 0.06 | 0 | 0.9 | 1083 | 0 | 1082 | 125406
2000/12/01 | 20:00:00 | 2000/12/01 20:00 | 0.896 | 0.06 | 0 | 0.896 | 1078 | 0 | 1078 | 125406
2000/12/01 | 20:20:00 | 2000/12/01 20:20 | 0.892 | 0.06 | 0 | 0.892 | 1073 | 0 | 1073 | 125406
2000/12/01 | 20:40:00 | 2000/12/01 20:40 | 0.888 | 0.06 | 0 | 0.888 | 1068 | 0 | 1068 | 125406
2000/12/01 | 21:00:00 | 2000/12/01 21:00 | 0.884 | 0.06 | 0 | 0.884 | 1063 | 0 | 1063 | 125406
2000/12/01 | 21:20:00 | 2000/12/01 21:20 | 0.88 | 0.06 | 0 | 0.88 | 1058 | 0 | 1058 | 125406
2000/12/01 | 21:40:00 | 2000/12/01 21:40 | 0.876 | 0.059 | 0 | 0.876 | 1053 | 0 | 1054 | 125406
2000/12/01 | 22:00:00 | 2000/12/01 22:00 | 0.872 | 0.059 | 0 | 0.872 | 1048 | 0 | 1049 | 125406
2000/12/01 | 22:20:00 | 2000/12/01 22:20 | 0.867 | 0.059 | 0 | 0.867 | 1043 | 0 | 1043 | 125406
2000/12/01 | 22:40:00 | 2000/12/01 22:40 | 0.863 | 0.059 | 0 | 0.863 | 1038 | 0 | 1038 | 125406
2000/12/01 | 23:00:00 | 2000/12/01 23:00 | 0.859 | 0.059 | 0 | 0.859 | 1034 | 0 | 1033 | 125406
2000/12/01 | 23:20:00 | 2000/12/01 23:20 | 0.855 | 0.059 | 0 | 0.855 | 1029 | 0 | 1028 | 125406
2000/12/01 | 23:40:00 | 2000/12/01 23:40 | 0.851 | 0.059 | 0 | 0.851 | 1024 | 0 | 1024 | 125406
2000/12/02 | 00:00:00 | 2000/12/02 00:00 | 0.847 | 0.058 | 0 | 0.847 | 1019 | 0 | 1019 | 125406
2000/12/02 | 00:20:00 | 2000/12/02 00:20 | 0.843 | 0.058 | 0 | 0.843 | 1014 | 0 | 1014 | 125406
2000/12/02 | 00:40:00 | 2000/12/02 00:40 | 0.839 | 0.058 | 0 | 0.839 | 1009 | 0 | 1009 | 125406
2000/12/02 | 01:00:00 | 2000/12/02 01:00 | 0.835 | 0.058 | 0 | 0.835 | 1004 | 0 | 1004 | 125406
2000/12/02 | 01:20:00 | 2000/12/02 01:20 | 0.831 | 0.058 | 0 | 0.831 | 999 | 0 | 1000 | 125406
2000/12/02 | 01:40:00 | 2000/12/02 01:40 | 0.827 | 0.058 | 0 | 0.827 | 994 | 0 | 995 | 125406
2000/12/02 | 02:00:00 | 2000/12/02 02:00 | 0.822 | 0.058 | 0 | 0.822 | 989 | 0 | 989 | 125406
2000/12/02 | 02:20:00 | 2000/12/02 02:20 | 0.818 | 0.057 | 0 | 0.818 | 984 | 0 | 984 | 125406
2000/12/02 | 02:40:00 | 2000/12/02 02:40 | 0.814 | 0.057 | 0 | 0.814 | 980 | 0 | 979 | 125406
2000/12/02 | 03:00:00 | 2000/12/02 03:00 | 0.81 | 0.057 | 0 | 0.81 | 975 | 0 | 974 | 125406
2000/12/02 | 03:20:00 | 2000/12/02 03:20 | 0.806 | 0.057 | 0 | 0.806 | 970 | 0 | 970 | 125406
2000/12/02 | 03:40:00 | 2000/12/02 03:40 | 0.802 | 0.057 | 0 | 0.802 | 965 | 0 | 965 | 125406
2000/12/02 | 04:00:00 | 2000/12/02 04:00 | 0.798 | 0.057 | 0 | 0.798 | 960 | 0 | 960 | 125406
2000/12/02 | 04:20:00 | 2000/12/02 04:20 | 0.794 | 0.057 | 0 | 0.794 | 955 | 0 | 955 | 125406
2000/12/02 | 04:40:00 | 2000/12/02 04:40 | 0.79 | 0.057 | 0 | 0.79 | 950 | 0 | 950 | 125406
2000/12/02 | 05:00:00 | 2000/12/02 05:00 | 0.786 | 0.056 | 0 | 0.786 | 945 | 0 | 946 | 125406
2000/12/02 | 05:20:00 | 2000/12/02 05:20 | 0.781 | 0.056 | 0 | 0.781 | 940 | 0 | 940 | 125406
2000/12/02 | 05:40:00 | 2000/12/02 05:40 | 0.777 | 0.056 | 0 | 0.777 | 935 | 0 | 935 | 125406
2000/12/02 | 06:00:00 | 2000/12/02 06:00 | 0.773 | 0.056 | 0 | 0.773 | 930 | 0 | 930 | 125406
2000/12/02 | 06:20:00 | 2000/12/02 06:20 | 0.769 | 0.056 | 0 | 0.769 | 926 | 0 | 925 | 125406
2000/12/02 | 06:40:00 | 2000/12/02 06:40 | 0.765 | 0.056 | 0 | 0.765 | 921 | 0 | 920 | 125406
2000/12/02 | 07:00:00 | 2000/12/02 07:00 | 0.761 | 0.056 | 0 | 0.761 | 916 | 0 | 916 | 125406
2000/12/02 | 07:20:00 | 2000/12/02 07:20 | 0.757 | 0.055 | 0 | 0.757 | 911 | 0 | 911 | 125406
2000/12/02 | 07:40:00 | 2000/12/02 07:40 | 0.753 | 0.055 | 0 | 0.753 | 906 | 0 | 906 | 125406
2000/12/02 | 08:00:00 | 2000/12/02 08:00 | 0.749 | 0.055 | 0 | 0.749 | 901 | 0 | 901 | 125406
2000/12/02 | 08:20:00 | 2000/12/02 08:20 | 0.745 | 0.055 | 0 | 0.745 | 896 | 0 | 896 | 125406
2000/12/02 | 08:40:00 | 2000/12/02 08:40 | 0.741 | 0.055 | 0 | 0.741 | 891 | 0 | 892 | 125406
2000/12/02 | 09:00:00 | 2000/12/02 09:00 | 0.736 | 0.055 | 0 | 0.736 | 886 | 0 | 886 | 125406
2000/12/02 | 09:20:00 | 2000/12/02 09:20 | 0.732 | 0.055 | 0 | 0.732 | 881 | 0 | 881 | 125406
2000/12/02 | 09:40:00 | 2000/12/02 09:40 | 0.728 | 0.055 | 0 | 0.728 | 876 | 0 | 876 | 125406
2000/12/02 | 10:00:00 | 2000/12/02 10:00 | 0.724 | 0.054 | 0 | 0.724 | 871 | 0 | 871 | 125406
2000/12/02 | 10:20:00 | 2000/12/02 10:20 | 0.72 | 0.054 | 0 | 0.72 | 867 | 0 | 866 | 125406
2000/12/02 | 10:40:00 | 2000/12/02 10:40 | 0.716 | 0.054 | 0 | 0.716 | 862 | 0 | 862 | 125406
2000/12/02 | 11:00:00 | 2000/12/02 11:00 | 0.712 | 0.054 | 0 | 0.712 | 857 | 0 | 857 | 125406
2000/12/02 | 11:20:00 | 2000/12/02 11:20 | 0.708 | 0.054 | 0 | 0.708 | 852 | 0 | 852 | 125406
2000/12/02 | 11:40:00 | 2000/12/02 11:40 | 0.704 | 0.054 | 0 | 0.704 | 847 | 0 | 847 | 125406
2000/12/02 | 12:00:00 | 2000/12/02 12:00 | 0.7 | 0.054 | 0 | 0.7 | 842 | 0 | 842 | 125406
2000/12/02 | 12:20:00 | 2000/12/02 12:20 | 0.696 | 0.053 | 0 | 0.696 | 837 | 0 | 838 | 125406
2000/12/02 | 12:40:00 | 2000/12/02 12:40 | 0.691 | 0.053 | 0 | 0.691 | 832 | 0 | 832 | 125406
2000/12/02 | 13:00:00 | 2000/12/02 13:00 | 0.687 | 0.053 | 0 | 0.687 | 827 | 0 | 827 | 125406
2000/12/02 | 13:20:00 | 2000/12/02 13:20 | 0.683 | 0.053 | 0 | 0.683 | 822 | 0 | 822 | 125406
2000/12/02 | 13:40:00 | 2000/12/02 13:40 | 0.679 | 0.053 | 0 | 0.679 | 817 | 0 | 817 | 125406
2000/12/02 | 14:00:00 | 2000/12/02 14:00 | 0.675 | 0.053 | 0 | 0.675 | 813 | 0 | 812 | 125406
2000/12/02 | 14:20:00 | 2000/12/02 14:20 | 0.671 | 0.053 | 0 | 0.671 | 808 | 0 | 808 | 125406

## Event 33
Hydrograph info for event 33 for X1H020 in period 19731001 to 20260303
Hydrograph period: 2000/12/12 00:20:00 to 2000/12/13 11:40:00 Date of peak: 2000/12/12 01:00:00 Peak flow: 4.069m³/sec
Date | Time | Date + Time | Observed (m³/sec) | Observed H(m) | Q-Dxi (m³/sec) | Q-Bxi (m³/sec) | Q-Txi (m³) | Q-Dxi (m³) | Q-Bxi (m³) | Cum. Q-Dri (m³)
2000/12/12 | 00:20:00 | 2000/12/12 00:20 | 0.652 | 0.052 | 0.65 | 0.002 | 0 | 0 | 0 | 0
2000/12/12 | 00:40:00 | 2000/12/12 00:40 | 2.677 | 0.099 | 2.667 | 0.01 | 1754 | 1990 | 7 | 1990
2000/12/12 | 01:00:00 | 2000/12/12 01:00 | 4.069 | 0.132 | 4.042 | 0.027 | 4423 | 4026 | 22 | 6016
2000/12/12 | 01:20:00 | 2000/12/12 01:20 | 4.028 | 0.131 | 3.981 | 0.047 | 4880 | 4814 | 44 | 6016
2000/12/12 | 01:40:00 | 2000/12/12 01:40 | 3.616 | 0.123 | 3.55 | 0.066 | 4586 | 4519 | 68 | 6016
2000/12/12 | 02:00:00 | 2000/12/12 02:00 | 3.204 | 0.115 | 3.122 | 0.082 | 4092 | 4003 | 89 | 6016
2000/12/12 | 02:20:00 | 2000/12/12 02:20 | 2.793 | 0.107 | 2.696 | 0.097 | 3598 | 3490 | 108 | 6016
2000/12/12 | 02:40:00 | 2000/12/12 02:40 | 2.564 | 0.102 | 2.454 | 0.11 | 3187 | 3090 | 124 | 6016
2000/12/12 | 03:00:00 | 2000/12/12 03:00 | 2.396 | 0.098 | 2.274 | 0.122 | 2976 | 2837 | 139 | 6016
2000/12/12 | 03:20:00 | 2000/12/12 03:20 | 2.228 | 0.094 | 2.095 | 0.133 | 2775 | 2622 | 153 | 6016
2000/12/12 | 03:40:00 | 2000/12/12 03:40 | 2.06 | 0.09 | 1.917 | 0.143 | 2573 | 2407 | 165 | 6016
2000/12/12 | 04:00:00 | 2000/12/12 04:00 | 1.892 | 0.087 | 1.74 | 0.152 | 2372 | 2194 | 177 | 6016
2000/12/12 | 04:20:00 | 2000/12/12 04:20 | 1.725 | 0.083 | 1.565 | 0.16 | 2170 | 1983 | 187 | 6016
2000/12/12 | 04:40:00 | 2000/12/12 04:40 | 1.592 | 0.08 | 1.424 | 0.168 | 1975 | 1793 | 197 | 6016
2000/12/12 | 05:00:00 | 2000/12/12 05:00 | 1.541 | 0.078 | 1.366 | 0.175 | 1879 | 1674 | 205 | 6016
2000/12/12 | 05:20:00 | 2000/12/12 05:20 | 1.49 | 0.077 | 1.309 | 0.181 | 1818 | 1605 | 214 | 6016
2000/12/12 | 05:40:00 | 2000/12/12 05:40 | 1.438 | 0.075 | 1.25 | 0.188 | 1757 | 1535 | 222 | 6016
2000/12/12 | 06:00:00 | 2000/12/12 06:00 | 1.387 | 0.074 | 1.193 | 0.194 | 1696 | 1466 | 229 | 6016
2000/12/12 | 06:20:00 | 2000/12/12 06:20 | 1.336 | 0.073 | 1.136 | 0.2 | 1634 | 1398 | 236 | 6016
2000/12/12 | 06:40:00 | 2000/12/12 06:40 | 1.285 | 0.071 | 1.08 | 0.205 | 1573 | 1329 | 243 | 6016
2000/12/12 | 07:00:00 | 2000/12/12 07:00 | 1.234 | 0.07 | 1.023 | 0.211 | 1512 | 1262 | 250 | 6016
2000/12/12 | 07:20:00 | 2000/12/12 07:20 | 1.183 | 0.068 | 0.967 | 0.216 | 1450 | 1194 | 256 | 6016
2000/12/12 | 07:40:00 | 2000/12/12 07:40 | 1.132 | 0.067 | 0.912 | 0.22 | 1389 | 1127 | 262 | 6016
2000/12/12 | 08:00:00 | 2000/12/12 08:00 | 1.081 | 0.066 | 0.856 | 0.225 | 1328 | 1061 | 267 | 6016
2000/12/12 | 08:20:00 | 2000/12/12 08:20 | 1.03 | 0.064 | 0.801 | 0.229 | 1267 | 994 | 272 | 6016
2000/12/12 | 08:40:00 | 2000/12/12 08:40 | 1.01 | 0.064 | 0.777 | 0.233 | 1221 | 947 | 277 | 6016
2000/12/12 | 09:00:00 | 2000/12/12 09:00 | 0.995 | 0.063 | 0.758 | 0.237 | 1203 | 921 | 282 | 6016
2000/12/12 | 09:20:00 | 2000/12/12 09:20 | 0.98 | 0.063 | 0.74 | 0.24 | 1185 | 899 | 286 | 6016
2000/12/12 | 09:40:00 | 2000/12/12 09:40 | 0.966 | 0.062 | 0.722 | 0.244 | 1168 | 877 | 291 | 6016
2000/12/12 | 10:00:00 | 2000/12/12 10:00 | 0.951 | 0.062 | 0.703 | 0.248 | 1150 | 855 | 295 | 6016
2000/12/12 | 10:20:00 | 2000/12/12 10:20 | 0.936 | 0.061 | 0.685 | 0.251 | 1132 | 833 | 299 | 6016
2000/12/12 | 10:40:00 | 2000/12/12 10:40 | 0.921 | 0.061 | 0.666 | 0.255 | 1115 | 811 | 303 | 6016
2000/12/12 | 11:00:00 | 2000/12/12 11:00 | 0.907 | 0.06 | 0.649 | 0.258 | 1097 | 789 | 307 | 6016
2000/12/12 | 11:20:00 | 2000/12/12 11:20 | 0.892 | 0.06 | 0.631 | 0.261 | 1079 | 768 | 311 | 6016
2000/12/12 | 11:40:00 | 2000/12/12 11:40 | 0.877 | 0.059 | 0.613 | 0.264 | 1062 | 746 | 315 | 6016
2000/12/12 | 12:00:00 | 2000/12/12 12:00 | 0.863 | 0.059 | 0.596 | 0.267 | 1044 | 725 | 319 | 6016
2000/12/12 | 12:20:00 | 2000/12/12 12:20 | 0.848 | 0.058 | 0.578 | 0.27 | 1026 | 704 | 322 | 6016
2000/12/12 | 12:40:00 | 2000/12/12 12:40 | 0.833 | 0.058 | 0.56 | 0.273 | 1009 | 683 | 326 | 6016
2000/12/12 | 13:00:00 | 2000/12/12 13:00 | 0.818 | 0.057 | 0.542 | 0.276 | 991 | 661 | 329 | 6016
2000/12/12 | 13:20:00 | 2000/12/12 13:20 | 0.804 | 0.057 | 0.526 | 0.278 | 973 | 641 | 333 | 6016
2000/12/12 | 13:40:00 | 2000/12/12 13:40 | 0.789 | 0.057 | 0.508 | 0.281 | 955 | 620 | 336 | 6016
2000/12/12 | 14:00:00 | 2000/12/12 14:00 | 0.774 | 0.056 | 0.49 | 0.284 | 938 | 599 | 339 | 6016
2000/12/12 | 14:20:00 | 2000/12/12 14:20 | 0.759 | 0.056 | 0.473 | 0.286 | 920 | 578 | 342 | 6016
2000/12/12 | 14:40:00 | 2000/12/12 14:40 | 0.745 | 0.055 | 0.457 | 0.288 | 902 | 558 | 345 | 6016
2000/12/12 | 15:00:00 | 2000/12/12 15:00 | 0.73 | 0.055 | 0.439 | 0.291 | 885 | 538 | 347 | 6016
2000/12/12 | 15:20:00 | 2000/12/12 15:20 | 0.715 | 0.054 | 0.422 | 0.293 | 867 | 517 | 350 | 6016
2000/12/12 | 15:40:00 | 2000/12/12 15:40 | 0.701 | 0.054 | 0.406 | 0.295 | 849 | 497 | 352 | 6016
2000/12/12 | 16:00:00 | 2000/12/12 16:00 | 0.686 | 0.053 | 0.389 | 0.297 | 832 | 477 | 355 | 6016
2000/12/12 | 16:20:00 | 2000/12/12 16:20 | 0.677 | 0.053 | 0.378 | 0.299 | 816 | 461 | 357 | 6016
2000/12/12 | 16:40:00 | 2000/12/12 16:40 | 0.673 | 0.053 | 0.372 | 0.301 | 810 | 450 | 360 | 6016
2000/12/12 | 17:00:00 | 2000/12/12 17:00 | 0.669 | 0.053 | 0.367 | 0.302 | 805 | 443 | 362 | 6016
2000/12/12 | 17:20:00 | 2000/12/12 17:20 | 0.665 | 0.052 | 0.361 | 0.304 | 800 | 436 | 364 | 6016
2000/12/12 | 17:40:00 | 2000/12/12 17:40 | 0.661 | 0.052 | 0.355 | 0.306 | 795 | 429 | 366 | 6016
2000/12/12 | 18:00:00 | 2000/12/12 18:00 | 0.656 | 0.052 | 0.348 | 0.308 | 790 | 422 | 368 | 6016
2000/12/12 | 18:20:00 | 2000/12/12 18:20 | 0.652 | 0.052 | 0.342 | 0.31 | 785 | 414 | 370 | 6016
2000/12/12 | 18:40:00 | 2000/12/12 18:40 | 0.648 | 0.052 | 0.337 | 0.311 | 780 | 408 | 372 | 6016
2000/12/12 | 19:00:00 | 2000/12/12 19:00 | 0.644 | 0.052 | 0.331 | 0.313 | 775 | 401 | 375 | 6016
2000/12/12 | 19:20:00 | 2000/12/12 19:20 | 0.64 | 0.051 | 0.325 | 0.315 | 770 | 394 | 376 | 6016
2000/12/12 | 19:40:00 | 2000/12/12 19:40 | 0.635 | 0.051 | 0.319 | 0.316 | 765 | 387 | 378 | 6016
2000/12/12 | 20:00:00 | 2000/12/12 20:00 | 0.631 | 0.051 | 0.313 | 0.318 | 760 | 379 | 380 | 6016
2000/12/12 | 20:20:00 | 2000/12/12 20:20 | 0.627 | 0.051 | 0.308 | 0.319 | 755 | 373 | 382 | 6016
2000/12/12 | 20:40:00 | 2000/12/12 20:40 | 0.623 | 0.051 | 0.302 | 0.321 | 750 | 366 | 384 | 6016
2000/12/12 | 21:00:00 | 2000/12/12 21:00 | 0.619 | 0.051 | 0.297 | 0.322 | 745 | 359 | 386 | 6016
2000/12/12 | 21:20:00 | 2000/12/12 21:20 | 0.614 | 0.05 | 0.29 | 0.324 | 740 | 352 | 388 | 6016
2000/12/12 | 21:40:00 | 2000/12/12 21:40 | 0.61 | 0.05 | 0.285 | 0.325 | 735 | 345 | 389 | 6016
2000/12/12 | 22:00:00 | 2000/12/12 22:00 | 0.606 | 0.05 | 0.279 | 0.327 | 730 | 338 | 391 | 6016
2000/12/12 | 22:20:00 | 2000/12/12 22:20 | 0.602 | 0.05 | 0.274 | 0.328 | 725 | 332 | 393 | 6016
2000/12/12 | 22:40:00 | 2000/12/12 22:40 | 0.598 | 0.05 | 0.269 | 0.329 | 720 | 326 | 394 | 6016
2000/12/12 | 23:00:00 | 2000/12/12 23:00 | 0.593 | 0.05 | 0.262 | 0.331 | 714 | 318 | 396 | 6016
2000/12/12 | 23:20:00 | 2000/12/12 23:20 | 0.589 | 0.05 | 0.257 | 0.332 | 709 | 312 | 398 | 6016
2000/12/12 | 23:40:00 | 2000/12/12 23:40 | 0.585 | 0.049 | 0.252 | 0.333 | 704 | 305 | 399 | 6016
2000/12/13 | 00:00:00 | 2000/12/13 00:00 | 0.581 | 0.049 | 0.246 | 0.335 | 699 | 299 | 401 | 6016
2000/12/13 | 00:20:00 | 2000/12/13 00:20 | 0.576 | 0.049 | 0.24 | 0.336 | 694 | 292 | 402 | 6016
2000/12/13 | 00:40:00 | 2000/12/13 00:40 | 0.572 | 0.049 | 0.235 | 0.337 | 689 | 285 | 404 | 6016
2000/12/13 | 01:00:00 | 2000/12/13 01:00 | 0.568 | 0.049 | 0.23 | 0.338 | 684 | 279 | 405 | 6016
2000/12/13 | 01:20:00 | 2000/12/13 01:20 | 0.564 | 0.049 | 0.225 | 0.339 | 679 | 273 | 406 | 6016
2000/12/13 | 01:40:00 | 2000/12/13 01:40 | 0.56 | 0.048 | 0.22 | 0.34 | 674 | 267 | 408 | 6016
2000/12/13 | 02:00:00 | 2000/12/13 02:00 | 0.555 | 0.048 | 0.214 | 0.341 | 669 | 260 | 409 | 6016
2000/12/13 | 02:20:00 | 2000/12/13 02:20 | 0.551 | 0.048 | 0.208 | 0.343 | 664 | 253 | 410 | 6016
2000/12/13 | 02:40:00 | 2000/12/13 02:40 | 0.547 | 0.048 | 0.203 | 0.344 | 659 | 247 | 412 | 6016
2000/12/13 | 03:00:00 | 2000/12/13 03:00 | 0.543 | 0.048 | 0.198 | 0.345 | 654 | 241 | 413 | 6016
2000/12/13 | 03:20:00 | 2000/12/13 03:20 | 0.539 | 0.048 | 0.193 | 0.346 | 649 | 235 | 414 | 6016
2000/12/13 | 03:40:00 | 2000/12/13 03:40 | 0.534 | 0.047 | 0.187 | 0.347 | 644 | 229 | 415 | 6016
2000/12/13 | 04:00:00 | 2000/12/13 04:00 | 0.53 | 0.047 | 0.183 | 0.347 | 639 | 222 | 416 | 6016
2000/12/13 | 04:20:00 | 2000/12/13 04:20 | 0.526 | 0.047 | 0.178 | 0.348 | 634 | 216 | 417 | 6016
2000/12/13 | 04:40:00 | 2000/12/13 04:40 | 0.522 | 0.047 | 0.173 | 0.349 | 629 | 210 | 419 | 6016
2000/12/13 | 05:00:00 | 2000/12/13 05:00 | 0.518 | 0.047 | 0.168 | 0.35 | 624 | 204 | 420 | 6016
2000/12/13 | 05:20:00 | 2000/12/13 05:20 | 0.513 | 0.047 | 0.162 | 0.351 | 619 | 198 | 421 | 6016
2000/12/13 | 05:40:00 | 2000/12/13 05:40 | 0.509 | 0.046 | 0.157 | 0.352 | 614 | 192 | 422 | 6016
2000/12/13 | 06:00:00 | 2000/12/13 06:00 | 0.505 | 0.046 | 0.153 | 0.352 | 609 | 186 | 423 | 6016
2000/12/13 | 06:20:00 | 2000/12/13 06:20 | 0.501 | 0.046 | 0.148 | 0.353 | 603 | 180 | 423 | 6016
2000/12/13 | 06:40:00 | 2000/12/13 06:40 | 0.497 | 0.046 | 0.143 | 0.354 | 598 | 174 | 424 | 6016
2000/12/13 | 07:00:00 | 2000/12/13 07:00 | 0.492 | 0.046 | 0.137 | 0.355 | 593 | 168 | 425 | 6016
2000/12/13 | 07:20:00 | 2000/12/13 07:20 | 0.488 | 0.046 | 0.133 | 0.355 | 588 | 162 | 426 | 6016
2000/12/13 | 07:40:00 | 2000/12/13 07:40 | 0.484 | 0.045 | 0.128 | 0.356 | 583 | 156 | 427 | 6016
2000/12/13 | 08:00:00 | 2000/12/13 08:00 | 0.48 | 0.045 | 0.123 | 0.357 | 578 | 151 | 428 | 6016
2000/12/13 | 08:20:00 | 2000/12/13 08:20 | 0.476 | 0.045 | 0.119 | 0.357 | 573 | 145 | 428 | 6016
2000/12/13 | 08:40:00 | 2000/12/13 08:40 | 0.471 | 0.045 | 0.113 | 0.358 | 568 | 139 | 429 | 6016
2000/12/13 | 09:00:00 | 2000/12/13 09:00 | 0.467 | 0.045 | 0.109 | 0.358 | 563 | 133 | 430 | 6016
2000/12/13 | 09:20:00 | 2000/12/13 09:20 | 0.463 | 0.045 | 0.104 | 0.359 | 558 | 128 | 430 | 6016
2000/12/13 | 09:40:00 | 2000/12/13 09:40 | 0.459 | 0.044 | 0.1 | 0.359 | 553 | 122 | 431 | 6016
2000/12/13 | 10:00:00 | 2000/12/13 10:00 | 0.455 | 0.044 | 0.095 | 0.36 | 548 | 117 | 432 | 6016
2000/12/13 | 10:20:00 | 2000/12/13 10:20 | 0.45 | 0.044 | 0.09 | 0.36 | 543 | 111 | 432 | 6016
2000/12/13 | 10:40:00 | 2000/12/13 10:40 | 0.446 | 0.044 | 0.085 | 0.361 | 538 | 105 | 433 | 6016
2000/12/13 | 11:00:00 | 2000/12/13 11:00 | 0.442 | 0.044 | 0.081 | 0.361 | 533 | 100 | 433 | 6016
2000/12/13 | 11:20:00 | 2000/12/13 11:20 | 0.438 | 0.044 | 0.076 | 0.362 | 528 | 94 | 434 | 6016
2000/12/13 | 11:40:00 | 2000/12/13 11:40 | 0.434 | 0.044 | 0.072 | 0.362 | 523 | 89 | 434 | 6016

## Event 34
Hydrograph info for event 34 for X1H020 in period 19731001 to 20260303
Hydrograph period: 2001/03/18 18:20:00 to 2001/03/19 22:40:00 Date of peak: 2001/03/18 19:00:00 Peak flow: 3.432m³/sec
Date | Time | Date + Time | Observed (m³/sec) | Observed H(m) | Q-Dxi (m³/sec) | Q-Bxi (m³/sec) | Q-Txi (m³) | Q-Dxi (m³) | Q-Bxi (m³) | Cum. Q-Dri (m³)
2001/03/18 | 18:20:00 | 2001/03/18 18:20 | 0.805 | 0.053 | 0.803 | 0.002 | 0 | 0 | 0 | 0
2001/03/18 | 18:40:00 | 2001/03/18 18:40 | 2.447 | 0.095 | 2.437 | 0.01 | 1951 | 1944 | 7 | 1944
2001/03/18 | 19:00:00 | 2001/03/18 19:00 | 3.42 | 0.12 | 3.395 | 0.025 | 3761 | 3499 | 21 | 5443
2001/03/18 | 19:20:00 | 2001/03/18 19:20 | 3.389 | 0.119 | 3.347 | 0.042 | 4085 | 4046 | 40 | 5443
2001/03/18 | 19:40:00 | 2001/03/18 19:40 | 3.2 | 0.115 | 3.142 | 0.058 | 3982 | 3894 | 60 | 5443
2001/03/18 | 20:00:00 | 2001/03/18 20:00 | 2.943 | 0.11 | 2.87 | 0.073 | 3686 | 3607 | 79 | 5443
2001/03/18 | 20:20:00 | 2001/03/18 20:20 | 2.686 | 0.104 | 2.599 | 0.087 | 3377 | 3282 | 96 | 5443
2001/03/18 | 20:40:00 | 2001/03/18 20:40 | 2.428 | 0.099 | 2.329 | 0.099 | 3068 | 2957 | 111 | 5443
2001/03/18 | 21:00:00 | 2001/03/18 21:00 | 2.171 | 0.093 | 2.061 | 0.11 | 2760 | 2634 | 125 | 5443
2001/03/18 | 21:20:00 | 2001/03/18 21:20 | 2.003 | 0.09 | 1.883 | 0.12 | 2472 | 2366 | 138 | 5443
2001/03/18 | 21:40:00 | 2001/03/18 21:40 | 1.968 | 0.089 | 1.839 | 0.129 | 2382 | 2233 | 150 | 5443
2001/03/18 | 22:00:00 | 2001/03/18 22:00 | 1.933 | 0.088 | 1.795 | 0.138 | 2340 | 2180 | 161 | 5443
2001/03/18 | 22:20:00 | 2001/03/18 22:20 | 2.029 | 0.09 | 1.881 | 0.148 | 2373 | 2206 | 172 | 5443
2001/03/18 | 22:40:00 | 2001/03/18 22:40 | 2.132 | 0.093 | 1.975 | 0.157 | 2497 | 2314 | 183 | 5443
2001/03/18 | 23:00:00 | 2001/03/18 23:00 | 2.186 | 0.094 | 2.019 | 0.167 | 2607 | 2396 | 195 | 5443
2001/03/18 | 23:20:00 | 2001/03/18 23:20 | 2.181 | 0.094 | 2.004 | 0.177 | 2621 | 2413 | 207 | 5443
2001/03/18 | 23:40:00 | 2001/03/18 23:40 | 2.176 | 0.094 | 1.989 | 0.187 | 2615 | 2395 | 219 | 5443
2001/03/19 | 00:00:00 | 2001/03/19 00:00 | 2.171 | 0.094 | 1.974 | 0.197 | 2609 | 2377 | 231 | 5443
2001/03/19 | 00:20:00 | 2001/03/19 00:20 | 2.167 | 0.093 | 1.96 | 0.207 | 2603 | 2360 | 243 | 5443
2001/03/19 | 00:40:00 | 2001/03/19 00:40 | 2.162 | 0.093 | 1.945 | 0.217 | 2597 | 2343 | 254 | 5443
2001/03/19 | 01:00:00 | 2001/03/19 01:00 | 2.157 | 0.093 | 1.93 | 0.227 | 2591 | 2325 | 266 | 5443
2001/03/19 | 01:20:00 | 2001/03/19 01:20 | 2.152 | 0.093 | 1.916 | 0.236 | 2585 | 2308 | 278 | 5443
2001/03/19 | 01:40:00 | 2001/03/19 01:40 | 2.147 | 0.093 | 1.901 | 0.246 | 2579 | 2290 | 289 | 5443
2001/03/19 | 02:00:00 | 2001/03/19 02:00 | 2.119 | 0.092 | 1.864 | 0.255 | 2564 | 2259 | 301 | 5443
2001/03/19 | 02:20:00 | 2001/03/19 02:20 | 2.078 | 0.091 | 1.814 | 0.264 | 2518 | 2206 | 312 | 5443
2001/03/19 | 02:40:00 | 2001/03/19 02:40 | 2.037 | 0.09 | 1.764 | 0.273 | 2469 | 2146 | 323 | 5443
2001/03/19 | 03:00:00 | 2001/03/19 03:00 | 1.997 | 0.089 | 1.715 | 0.282 | 2421 | 2087 | 333 | 5443
2001/03/19 | 03:20:00 | 2001/03/19 03:20 | 1.956 | 0.088 | 1.665 | 0.291 | 2372 | 2028 | 344 | 5443
2001/03/19 | 03:40:00 | 2001/03/19 03:40 | 1.916 | 0.087 | 1.617 | 0.299 | 2323 | 1970 | 354 | 5443
2001/03/19 | 04:00:00 | 2001/03/19 04:00 | 1.875 | 0.087 | 1.568 | 0.307 | 2275 | 1911 | 363 | 5443
2001/03/19 | 04:20:00 | 2001/03/19 04:20 | 1.835 | 0.086 | 1.52 | 0.315 | 2226 | 1853 | 373 | 5443
2001/03/19 | 04:40:00 | 2001/03/19 04:40 | 1.794 | 0.085 | 1.472 | 0.322 | 2177 | 1795 | 382 | 5443
2001/03/19 | 05:00:00 | 2001/03/19 05:00 | 1.753 | 0.084 | 1.424 | 0.329 | 2128 | 1737 | 391 | 5443
2001/03/19 | 05:20:00 | 2001/03/19 05:20 | 1.713 | 0.083 | 1.377 | 0.336 | 2080 | 1680 | 399 | 5443
2001/03/19 | 05:40:00 | 2001/03/19 05:40 | 1.672 | 0.082 | 1.329 | 0.343 | 2031 | 1623 | 408 | 5443
2001/03/19 | 06:00:00 | 2001/03/19 06:00 | 1.635 | 0.081 | 1.285 | 0.35 | 1983 | 1568 | 416 | 5443
2001/03/19 | 06:20:00 | 2001/03/19 06:20 | 1.605 | 0.08 | 1.249 | 0.356 | 1944 | 1521 | 423 | 5443
2001/03/19 | 06:40:00 | 2001/03/19 06:40 | 1.575 | 0.079 | 1.213 | 0.362 | 1908 | 1477 | 431 | 5443
2001/03/19 | 07:00:00 | 2001/03/19 07:00 | 1.545 | 0.078 | 1.177 | 0.368 | 1872 | 1434 | 438 | 5443
2001/03/19 | 07:20:00 | 2001/03/19 07:20 | 1.515 | 0.077 | 1.141 | 0.374 | 1836 | 1391 | 445 | 5443
2001/03/19 | 07:40:00 | 2001/03/19 07:40 | 1.484 | 0.077 | 1.104 | 0.38 | 1799 | 1347 | 452 | 5443
2001/03/19 | 08:00:00 | 2001/03/19 08:00 | 1.454 | 0.076 | 1.069 | 0.385 | 1763 | 1304 | 459 | 5443
2001/03/19 | 08:20:00 | 2001/03/19 08:20 | 1.424 | 0.075 | 1.034 | 0.39 | 1727 | 1262 | 465 | 5443
2001/03/19 | 08:40:00 | 2001/03/19 08:40 | 1.394 | 0.074 | 0.999 | 0.395 | 1691 | 1219 | 471 | 5443
2001/03/19 | 09:00:00 | 2001/03/19 09:00 | 1.364 | 0.073 | 0.964 | 0.4 | 1654 | 1177 | 477 | 5443
2001/03/19 | 09:20:00 | 2001/03/19 09:20 | 1.333 | 0.073 | 0.928 | 0.405 | 1618 | 1135 | 483 | 5443
2001/03/19 | 09:40:00 | 2001/03/19 09:40 | 1.303 | 0.072 | 0.893 | 0.41 | 1582 | 1093 | 489 | 5443
2001/03/19 | 10:00:00 | 2001/03/19 10:00 | 1.273 | 0.071 | 0.859 | 0.414 | 1546 | 1051 | 494 | 5443
2001/03/19 | 10:20:00 | 2001/03/19 10:20 | 1.243 | 0.07 | 0.825 | 0.418 | 1509 | 1010 | 499 | 5443
2001/03/19 | 10:40:00 | 2001/03/19 10:40 | 1.213 | 0.069 | 0.791 | 0.422 | 1473 | 969 | 504 | 5443
2001/03/19 | 11:00:00 | 2001/03/19 11:00 | 1.182 | 0.069 | 0.756 | 0.426 | 1437 | 928 | 509 | 5443
2001/03/19 | 11:20:00 | 2001/03/19 11:20 | 1.156 | 0.068 | 0.726 | 0.43 | 1401 | 889 | 514 | 5443
2001/03/19 | 11:40:00 | 2001/03/19 11:40 | 1.142 | 0.067 | 0.708 | 0.434 | 1379 | 861 | 518 | 5443
2001/03/19 | 12:00:00 | 2001/03/19 12:00 | 1.128 | 0.067 | 0.691 | 0.437 | 1362 | 840 | 522 | 5443
2001/03/19 | 12:20:00 | 2001/03/19 12:20 | 1.113 | 0.067 | 0.673 | 0.44 | 1345 | 818 | 526 | 5443
2001/03/19 | 12:40:00 | 2001/03/19 12:40 | 1.099 | 0.066 | 0.655 | 0.444 | 1327 | 797 | 531 | 5443
2001/03/19 | 13:00:00 | 2001/03/19 13:00 | 1.085 | 0.066 | 0.638 | 0.447 | 1310 | 776 | 534 | 5443
2001/03/19 | 13:20:00 | 2001/03/19 13:20 | 1.071 | 0.065 | 0.621 | 0.45 | 1293 | 755 | 538 | 5443
2001/03/19 | 13:40:00 | 2001/03/19 13:40 | 1.056 | 0.065 | 0.603 | 0.453 | 1276 | 734 | 542 | 5443
2001/03/19 | 14:00:00 | 2001/03/19 14:00 | 1.042 | 0.064 | 0.586 | 0.456 | 1259 | 713 | 546 | 5443
2001/03/19 | 14:20:00 | 2001/03/19 14:20 | 1.028 | 0.064 | 0.569 | 0.459 | 1242 | 693 | 549 | 5443
2001/03/19 | 14:40:00 | 2001/03/19 14:40 | 1.014 | 0.064 | 0.552 | 0.462 | 1225 | 673 | 553 | 5443
2001/03/19 | 15:00:00 | 2001/03/19 15:00 | 0.999 | 0.063 | 0.534 | 0.465 | 1208 | 652 | 556 | 5443
2001/03/19 | 15:20:00 | 2001/03/19 15:20 | 0.985 | 0.063 | 0.518 | 0.467 | 1191 | 631 | 559 | 5443
2001/03/19 | 15:40:00 | 2001/03/19 15:40 | 0.971 | 0.062 | 0.501 | 0.47 | 1174 | 611 | 562 | 5443
2001/03/19 | 16:00:00 | 2001/03/19 16:00 | 0.957 | 0.062 | 0.485 | 0.472 | 1156 | 592 | 565 | 5443
2001/03/19 | 16:20:00 | 2001/03/19 16:20 | 0.942 | 0.061 | 0.467 | 0.475 | 1139 | 571 | 568 | 5443
2001/03/19 | 16:40:00 | 2001/03/19 16:40 | 0.928 | 0.061 | 0.451 | 0.477 | 1122 | 551 | 571 | 5443
2001/03/19 | 17:00:00 | 2001/03/19 17:00 | 0.914 | 0.061 | 0.435 | 0.479 | 1105 | 531 | 574 | 5443
2001/03/19 | 17:20:00 | 2001/03/19 17:20 | 0.9 | 0.06 | 0.419 | 0.481 | 1088 | 512 | 576 | 5443
2001/03/19 | 17:40:00 | 2001/03/19 17:40 | 0.888 | 0.06 | 0.405 | 0.483 | 1072 | 494 | 579 | 5443
2001/03/19 | 18:00:00 | 2001/03/19 18:00 | 0.878 | 0.059 | 0.393 | 0.485 | 1060 | 478 | 581 | 5443
2001/03/19 | 18:20:00 | 2001/03/19 18:20 | 0.869 | 0.059 | 0.382 | 0.487 | 1048 | 465 | 584 | 5443
2001/03/19 | 18:40:00 | 2001/03/19 18:40 | 0.859 | 0.059 | 0.37 | 0.489 | 1036 | 451 | 586 | 5443
2001/03/19 | 19:00:00 | 2001/03/19 19:00 | 0.849 | 0.059 | 0.358 | 0.491 | 1025 | 437 | 588 | 5443
2001/03/19 | 19:20:00 | 2001/03/19 19:20 | 0.839 | 0.058 | 0.346 | 0.493 | 1013 | 422 | 590 | 5443
2001/03/19 | 19:40:00 | 2001/03/19 19:40 | 0.83 | 0.058 | 0.335 | 0.495 | 1001 | 409 | 592 | 5443
2001/03/19 | 20:00:00 | 2001/03/19 20:00 | 0.82 | 0.058 | 0.324 | 0.496 | 990 | 396 | 594 | 5443
2001/03/19 | 20:20:00 | 2001/03/19 20:20 | 0.81 | 0.057 | 0.312 | 0.498 | 978 | 382 | 596 | 5443
2001/03/19 | 20:40:00 | 2001/03/19 20:40 | 0.801 | 0.057 | 0.302 | 0.499 | 966 | 368 | 598 | 5443
2001/03/19 | 21:00:00 | 2001/03/19 21:00 | 0.791 | 0.057 | 0.29 | 0.501 | 955 | 355 | 600 | 5443
2001/03/19 | 21:20:00 | 2001/03/19 21:20 | 0.781 | 0.056 | 0.279 | 0.502 | 943 | 341 | 602 | 5443
2001/03/19 | 21:40:00 | 2001/03/19 21:40 | 0.771 | 0.056 | 0.267 | 0.504 | 931 | 328 | 603 | 5443
2001/03/19 | 22:00:00 | 2001/03/19 22:00 | 0.762 | 0.056 | 0.257 | 0.505 | 920 | 315 | 605 | 5443
2001/03/19 | 22:20:00 | 2001/03/19 22:20 | 0.752 | 0.055 | 0.246 | 0.506 | 908 | 302 | 607 | 5443
2001/03/19 | 22:40:00 | 2001/03/19 22:40 | 0.742 | 0.055 | 0.235 | 0.507 | 896 | 288 | 608 | 5443

## Event 35
Hydrograph info for event 35 for X1H020 in period 19731001 to 20260303
Hydrograph period: 2001/11/26 20:00:00 to 2001/11/27 22:20:00 Date of peak: 2001/11/26 20:40:00 Peak flow: 9.978m³/sec
Date | Time | Date + Time | Observed (m³/sec) | Observed H(m) | Q-Dxi (m³/sec) | Q-Bxi (m³/sec) | Q-Txi (m³) | Q-Dxi (m³) | Q-Bxi (m³) | Cum. Q-Dri (m³)
2001/11/26 | 20:00:00 | 2001/11/26 20:00 | 0 | 0 | 0 | 0 | 0 | 0 | 0 | 0
2001/11/26 | 20:20:00 | 2001/11/26 20:20 | 4.725 | 0.131 | 4.713 | 0.012 | 1254 | 2828 | 7 | 2828
2001/11/26 | 20:40:00 | 2001/11/26 20:40 | 9.827 | 0.22 | 9.779 | 0.048 | 9781 | 8695 | 36 | 11523
2001/11/26 | 21:00:00 | 2001/11/26 21:00 | 9.677 | 0.218 | 9.58 | 0.097 | 11829 | 11616 | 87 | 11523
2001/11/26 | 21:20:00 | 2001/11/26 21:20 | 8.198 | 0.198 | 8.057 | 0.141 | 10511 | 10582 | 143 | 11523
2001/11/26 | 21:40:00 | 2001/11/26 21:40 | 8.649 | 0.204 | 8.467 | 0.182 | 10017 | 9914 | 194 | 11523
2001/11/26 | 22:00:00 | 2001/11/26 22:00 | 8.292 | 0.199 | 8.068 | 0.224 | 10336 | 9921 | 244 | 11523
2001/11/26 | 22:20:00 | 2001/11/26 22:20 | 7.101 | 0.182 | 6.84 | 0.261 | 9246 | 8945 | 291 | 11523
2001/11/26 | 22:40:00 | 2001/11/26 22:40 | 6.1 | 0.166 | 5.807 | 0.293 | 7883 | 7588 | 332 | 11523
2001/11/26 | 23:00:00 | 2001/11/26 23:00 | 5.457 | 0.156 | 5.137 | 0.32 | 6887 | 6566 | 368 | 11523
2001/11/26 | 23:20:00 | 2001/11/26 23:20 | 4.727 | 0.144 | 4.383 | 0.344 | 6121 | 5712 | 399 | 11523
2001/11/26 | 23:40:00 | 2001/11/26 23:40 | 3.98 | 0.13 | 3.616 | 0.364 | 5219 | 4799 | 425 | 11523
2001/11/27 | 00:00:00 | 2001/11/27 00:00 | 3.329 | 0.118 | 2.948 | 0.381 | 4369 | 3939 | 447 | 11523
2001/11/27 | 00:20:00 | 2001/11/27 00:20 | 2.786 | 0.107 | 2.392 | 0.394 | 3655 | 3204 | 465 | 11523
2001/11/27 | 00:40:00 | 2001/11/27 00:40 | 2.413 | 0.099 | 2.008 | 0.405 | 3095 | 2640 | 479 | 11523
2001/11/27 | 01:00:00 | 2001/11/27 01:00 | 2.102 | 0.092 | 1.688 | 0.414 | 2729 | 2217 | 492 | 11523
2001/11/27 | 01:20:00 | 2001/11/27 01:20 | 1.78 | 0.084 | 1.358 | 0.422 | 2317 | 1828 | 502 | 11523
2001/11/27 | 01:40:00 | 2001/11/27 01:40 | 1.568 | 0.079 | 1.14 | 0.428 | 2001 | 1499 | 510 | 11523
2001/11/27 | 02:00:00 | 2001/11/27 02:00 | 1.339 | 0.073 | 0.906 | 0.433 | 1752 | 1227 | 517 | 11523
2001/11/27 | 02:20:00 | 2001/11/27 02:20 | 1.219 | 0.07 | 0.782 | 0.437 | 1535 | 1012 | 522 | 11523
2001/11/27 | 02:40:00 | 2001/11/27 02:40 | 1.067 | 0.065 | 0.626 | 0.441 | 1371 | 845 | 527 | 11523
2001/11/27 | 03:00:00 | 2001/11/27 03:00 | 0.957 | 0.062 | 0.513 | 0.444 | 1214 | 683 | 531 | 11523
2001/11/27 | 03:20:00 | 2001/11/27 03:20 | 0.862 | 0.059 | 0.416 | 0.446 | 1088 | 557 | 534 | 11523
2001/11/27 | 03:40:00 | 2001/11/27 03:40 | 0.788 | 0.057 | 0.34 | 0.448 | 987 | 453 | 537 | 11523
2001/11/27 | 04:00:00 | 2001/11/27 04:00 | 0.709 | 0.054 | 0.259 | 0.45 | 905 | 360 | 539 | 11523
2001/11/27 | 04:20:00 | 2001/11/27 04:20 | 0.709 | 0.054 | 0.258 | 0.451 | 850 | 311 | 540 | 11523
2001/11/27 | 04:40:00 | 2001/11/27 04:40 | 0.671 | 0.053 | 0.219 | 0.452 | 832 | 286 | 542 | 11523
2001/11/27 | 05:00:00 | 2001/11/27 05:00 | 0.652 | 0.052 | 0.199 | 0.453 | 787 | 251 | 543 | 11523
2001/11/27 | 05:20:00 | 2001/11/27 05:20 | 0.607 | 0.05 | 0.153 | 0.454 | 755 | 211 | 544 | 11523
2001/11/27 | 05:40:00 | 2001/11/27 05:40 | 0.598 | 0.05 | 0.143 | 0.455 | 719 | 178 | 545 | 11523
2001/11/27 | 06:00:00 | 2001/11/27 06:00 | 0.598 | 0.05 | 0.143 | 0.455 | 717 | 171 | 546 | 11523
2001/11/27 | 06:20:00 | 2001/11/27 06:20 | 0.598 | 0.05 | 0.142 | 0.456 | 717 | 171 | 547 | 11523
2001/11/27 | 06:40:00 | 2001/11/27 06:40 | 0.634 | 0.051 | 0.177 | 0.457 | 735 | 191 | 548 | 11523
2001/11/27 | 07:00:00 | 2001/11/27 07:00 | 0.652 | 0.052 | 0.194 | 0.458 | 778 | 223 | 549 | 11523
2001/11/27 | 07:20:00 | 2001/11/27 07:20 | 0.699 | 0.054 | 0.24 | 0.459 | 811 | 260 | 550 | 11523
2001/11/27 | 07:40:00 | 2001/11/27 07:40 | 0.788 | 0.057 | 0.328 | 0.46 | 887 | 341 | 552 | 11523
2001/11/27 | 08:00:00 | 2001/11/27 08:00 | 0.862 | 0.059 | 0.4 | 0.462 | 997 | 436 | 554 | 11523
2001/11/27 | 08:20:00 | 2001/11/27 08:20 | 0.936 | 0.061 | 0.472 | 0.464 | 1071 | 523 | 556 | 11523
2001/11/27 | 08:40:00 | 2001/11/27 08:40 | 1.001 | 0.063 | 0.534 | 0.467 | 1167 | 603 | 559 | 11523
2001/11/27 | 09:00:00 | 2001/11/27 09:00 | 1.022 | 0.064 | 0.552 | 0.47 | 1222 | 652 | 562 | 11523
2001/11/27 | 09:20:00 | 2001/11/27 09:20 | 1.022 | 0.064 | 0.55 | 0.472 | 1227 | 661 | 565 | 11523
2001/11/27 | 09:40:00 | 2001/11/27 09:40 | 1.067 | 0.065 | 0.592 | 0.475 | 1248 | 685 | 569 | 11523
2001/11/27 | 10:00:00 | 2001/11/27 10:00 | 1.125 | 0.067 | 0.647 | 0.478 | 1315 | 743 | 572 | 11523
2001/11/27 | 10:20:00 | 2001/11/27 10:20 | 1.16 | 0.068 | 0.678 | 0.482 | 1379 | 795 | 576 | 11523
2001/11/27 | 10:40:00 | 2001/11/27 10:40 | 1.16 | 0.068 | 0.675 | 0.485 | 1392 | 812 | 580 | 11523
2001/11/27 | 11:00:00 | 2001/11/27 11:00 | 1.16 | 0.068 | 0.672 | 0.488 | 1392 | 808 | 584 | 11523
2001/11/27 | 11:20:00 | 2001/11/27 11:20 | 1.16 | 0.068 | 0.668 | 0.492 | 1392 | 804 | 588 | 11523
2001/11/27 | 11:40:00 | 2001/11/27 11:40 | 1.113 | 0.067 | 0.618 | 0.495 | 1369 | 772 | 592 | 11523
2001/11/27 | 12:00:00 | 2001/11/27 12:00 | 1.022 | 0.064 | 0.524 | 0.498 | 1289 | 685 | 596 | 11523
2001/11/27 | 12:20:00 | 2001/11/27 12:20 | 1.001 | 0.063 | 0.501 | 0.5 | 1222 | 615 | 599 | 11523
2001/11/27 | 12:40:00 | 2001/11/27 12:40 | 0.957 | 0.062 | 0.454 | 0.503 | 1169 | 573 | 602 | 11523
2001/11/27 | 13:00:00 | 2001/11/27 13:00 | 0.957 | 0.062 | 0.452 | 0.505 | 1148 | 544 | 605 | 11523
2001/11/27 | 13:20:00 | 2001/11/27 13:20 | 0.904 | 0.06 | 0.397 | 0.507 | 1117 | 509 | 607 | 11523
2001/11/27 | 13:40:00 | 2001/11/27 13:40 | 0.872 | 0.059 | 0.363 | 0.509 | 1071 | 456 | 610 | 11523
2001/11/27 | 14:00:00 | 2001/11/27 14:00 | 0.829 | 0.058 | 0.318 | 0.511 | 1006 | 409 | 612 | 11523
2001/11/27 | 14:20:00 | 2001/11/27 14:20 | 0.809 | 0.057 | 0.297 | 0.512 | 990 | 369 | 614 | 11523
2001/11/27 | 14:40:00 | 2001/11/27 14:40 | 0.768 | 0.056 | 0.254 | 0.514 | 941 | 330 | 616 | 11523
2001/11/27 | 15:00:00 | 2001/11/27 15:00 | 0.738 | 0.055 | 0.223 | 0.515 | 911 | 286 | 617 | 11523
2001/11/27 | 15:20:00 | 2001/11/27 15:20 | 0.69 | 0.053 | 0.174 | 0.516 | 856 | 238 | 619 | 11523
2001/11/27 | 15:40:00 | 2001/11/27 15:40 | 0.643 | 0.052 | 0.126 | 0.517 | 799 | 180 | 620 | 11523
2001/11/27 | 16:00:00 | 2001/11/27 16:00 | 0.598 | 0.05 | 0.081 | 0.517 | 744 | 124 | 620 | 11523
2001/11/27 | 16:20:00 | 2001/11/27 16:20 | 0.579 | 0.049 | 0.061 | 0.518 | 713 | 85 | 621 | 11523
2001/11/27 | 16:40:00 | 2001/11/27 16:40 | 0.534 | 0.048 | 0.016 | 0.518 | 668 | 47 | 621 | 11523
2001/11/27 | 17:00:00 | 2001/11/27 17:00 | 0.49 | 0.046 | 0 | 0.49 | 614 | 10 | 605 | 11523
2001/11/27 | 17:20:00 | 2001/11/27 17:20 | 0.473 | 0.045 | 0 | 0.473 | 584 | 0 | 578 | 11523
2001/11/27 | 17:40:00 | 2001/11/27 17:40 | 0.41 | 0.043 | 0 | 0.41 | 529 | 0 | 530 | 11523
2001/11/27 | 18:00:00 | 2001/11/27 18:00 | 0.372 | 0.041 | 0 | 0.372 | 469 | 0 | 469 | 11523
2001/11/27 | 18:20:00 | 2001/11/27 18:20 | 0.358 | 0.04 | 0 | 0.358 | 443 | 0 | 438 | 11523
2001/11/27 | 18:40:00 | 2001/11/27 18:40 | 0.323 | 0.039 | 0 | 0.323 | 408 | 0 | 409 | 11523
2001/11/27 | 19:00:00 | 2001/11/27 19:00 | 0.289 | 0.037 | 0 | 0.289 | 367 | 0 | 367 | 11523
2001/11/27 | 19:20:00 | 2001/11/27 19:20 | 0.276 | 0.036 | 0 | 0.276 | 343 | 0 | 339 | 11523
2001/11/27 | 19:40:00 | 2001/11/27 19:40 | 0.251 | 0.035 | 0 | 0.251 | 313 | 0 | 316 | 11523
2001/11/27 | 20:00:00 | 2001/11/27 20:00 | 0.234 | 0.034 | 0 | 0.234 | 295 | 0 | 291 | 11523
2001/11/27 | 20:20:00 | 2001/11/27 20:20 | 0.206 | 0.032 | 0 | 0.206 | 264 | 0 | 264 | 11523
2001/11/27 | 20:40:00 | 2001/11/27 20:40 | 0.181 | 0.031 | 0 | 0.181 | 232 | 0 | 232 | 11523
2001/11/27 | 21:00:00 | 2001/11/27 21:00 | 0.157 | 0.029 | 0 | 0.157 | 203 | 0 | 203 | 11523
2001/11/27 | 21:20:00 | 2001/11/27 21:20 | 0.135 | 0.027 | 0 | 0.135 | 175 | 0 | 175 | 11523
2001/11/27 | 21:40:00 | 2001/11/27 21:40 | 0.116 | 0.026 | 0 | 0.116 | 150 | 0 | 151 | 11523
2001/11/27 | 22:00:00 | 2001/11/27 22:00 | 0.098 | 0.024 | 0 | 0.098 | 128 | 0 | 128 | 11523
2001/11/27 | 22:20:00 | 2001/11/27 22:20 | 0.079 | 0.022 | 0 | 0.079 | 107 | 0 | 106 | 11523

## Event 36
Hydrograph info for event 36 for X1H020 in period 19731001 to 20260303
Hydrograph period: 2001/12/17 17:40:00 to 2001/12/18 07:20:00 Date of peak: 2001/12/17 18:40:00 Peak flow: 5.518m³/sec
Date | Time | Date + Time | Observed (m³/sec) | Observed H(m) | Q-Dxi (m³/sec) | Q-Bxi (m³/sec) | Q-Txi (m³) | Q-Dxi (m³) | Q-Bxi (m³) | Cum. Q-Dri (m³)
2001/12/17 | 17:40:00 | 2001/12/17 17:40 | 0.807 | 0.036 | 0.805 | 0.002 | 0 | 0 | 0 | 0
2001/12/17 | 18:00:00 | 2001/12/17 18:00 | 4.402 | 0.138 | 4.387 | 0.015 | 3226 | 3115 | 10 | 3115
2001/12/17 | 18:20:00 | 2001/12/17 18:20 | 5.457 | 0.156 | 5.417 | 0.04 | 6096 | 5883 | 33 | 8998
2001/12/17 | 18:40:00 | 2001/12/17 18:40 | 5.518 | 0.157 | 5.451 | 0.067 | 6614 | 6521 | 64 | 15519
2001/12/17 | 19:00:00 | 2001/12/17 19:00 | 5.518 | 0.157 | 5.424 | 0.094 | 6621 | 6525 | 97 | 15519
2001/12/17 | 19:20:00 | 2001/12/17 19:20 | 4.882 | 0.146 | 4.762 | 0.12 | 6252 | 6112 | 128 | 15519
2001/12/17 | 19:40:00 | 2001/12/17 19:40 | 4.126 | 0.133 | 3.984 | 0.142 | 5417 | 5248 | 157 | 15519
2001/12/17 | 20:00:00 | 2001/12/17 20:00 | 3.483 | 0.121 | 3.323 | 0.16 | 4523 | 4385 | 181 | 15519
2001/12/17 | 20:20:00 | 2001/12/17 20:20 | 2.931 | 0.11 | 2.756 | 0.175 | 3834 | 3647 | 201 | 15519
2001/12/17 | 20:40:00 | 2001/12/17 20:40 | 2.489 | 0.101 | 2.301 | 0.188 | 3234 | 3034 | 218 | 15519
2001/12/17 | 21:00:00 | 2001/12/17 21:00 | 2.189 | 0.094 | 1.99 | 0.199 | 2805 | 2575 | 232 | 15519
2001/12/17 | 21:20:00 | 2001/12/17 21:20 | 1.904 | 0.087 | 1.696 | 0.208 | 2455 | 2212 | 244 | 15519
2001/12/17 | 21:40:00 | 2001/12/17 21:40 | 1.686 | 0.082 | 1.47 | 0.216 | 2146 | 1900 | 254 | 15519
2001/12/17 | 22:00:00 | 2001/12/17 22:00 | 1.489 | 0.077 | 1.266 | 0.223 | 1905 | 1642 | 263 | 15519
2001/12/17 | 22:20:00 | 2001/12/17 22:20 | 1.34 | 0.073 | 1.111 | 0.229 | 1706 | 1427 | 271 | 15519
2001/12/17 | 22:40:00 | 2001/12/17 22:40 | 1.208 | 0.069 | 0.974 | 0.234 | 1522 | 1251 | 277 | 15519
2001/12/17 | 23:00:00 | 2001/12/17 23:00 | 1.124 | 0.067 | 0.886 | 0.238 | 1390 | 1116 | 283 | 15519
2001/12/17 | 23:20:00 | 2001/12/17 23:20 | 1.033 | 0.064 | 0.79 | 0.243 | 1286 | 1006 | 289 | 15519
2001/12/17 | 23:40:00 | 2001/12/17 23:40 | 0.946 | 0.062 | 0.7 | 0.246 | 1188 | 894 | 293 | 15519
2001/12/18 | 00:00:00 | 2001/12/18 00:00 | 0.894 | 0.06 | 0.644 | 0.25 | 1104 | 806 | 298 | 15519
2001/12/18 | 00:20:00 | 2001/12/18 00:20 | 0.829 | 0.058 | 0.576 | 0.253 | 1019 | 732 | 301 | 15519
2001/12/18 | 00:40:00 | 2001/12/18 00:40 | 0.768 | 0.056 | 0.512 | 0.256 | 958 | 653 | 305 | 15519
2001/12/18 | 01:00:00 | 2001/12/18 01:00 | 0.709 | 0.054 | 0.451 | 0.258 | 900 | 578 | 308 | 15519
2001/12/18 | 01:20:00 | 2001/12/18 01:20 | 0.671 | 0.053 | 0.411 | 0.26 | 841 | 517 | 311 | 15519
2001/12/18 | 01:40:00 | 2001/12/18 01:40 | 0.634 | 0.051 | 0.372 | 0.262 | 782 | 470 | 313 | 15519
2001/12/18 | 02:00:00 | 2001/12/18 02:00 | 0.598 | 0.05 | 0.334 | 0.264 | 726 | 424 | 316 | 15519
2001/12/18 | 02:20:00 | 2001/12/18 02:20 | 0.552 | 0.048 | 0.287 | 0.265 | 690 | 372 | 318 | 15519
2001/12/18 | 02:40:00 | 2001/12/18 02:40 | 0.508 | 0.047 | 0.241 | 0.267 | 635 | 317 | 319 | 15519
2001/12/18 | 03:00:00 | 2001/12/18 03:00 | 0.465 | 0.045 | 0.197 | 0.268 | 583 | 263 | 321 | 15519
2001/12/18 | 03:20:00 | 2001/12/18 03:20 | 0.418 | 0.043 | 0.149 | 0.269 | 532 | 208 | 322 | 15519
2001/12/18 | 03:40:00 | 2001/12/18 03:40 | 0.372 | 0.041 | 0.103 | 0.269 | 469 | 151 | 323 | 15519
2001/12/18 | 04:00:00 | 2001/12/18 04:00 | 0.351 | 0.04 | 0.081 | 0.27 | 439 | 110 | 323 | 15519
2001/12/18 | 04:20:00 | 2001/12/18 04:20 | 0.316 | 0.038 | 0.046 | 0.27 | 400 | 76 | 324 | 15519
2001/12/18 | 04:40:00 | 2001/12/18 04:40 | 0.282 | 0.037 | 0.012 | 0.27 | 359 | 35 | 324 | 15519
2001/12/18 | 05:00:00 | 2001/12/18 05:00 | 0.251 | 0.035 | 0 | 0.251 | 320 | 7 | 313 | 15519
2001/12/18 | 05:20:00 | 2001/12/18 05:20 | 0.24 | 0.034 | 0 | 0.24 | 299 | 0 | 295 | 15519
2001/12/18 | 05:40:00 | 2001/12/18 05:40 | 0.206 | 0.032 | 0 | 0.206 | 270 | 0 | 268 | 15519
2001/12/18 | 06:00:00 | 2001/12/18 06:00 | 0.185 | 0.031 | 0 | 0.185 | 227 | 0 | 235 | 15519
2001/12/18 | 06:20:00 | 2001/12/18 06:20 | 0.15 | 0.029 | 0 | 0.15 | 201 | 0 | 201 | 15519
2001/12/18 | 06:40:00 | 2001/12/18 06:40 | 0.12 | 0.026 | 0 | 0.12 | 162 | 0 | 162 | 15519
2001/12/18 | 07:00:00 | 2001/12/18 07:00 | 0.098 | 0.024 | 0 | 0.098 | 129 | 0 | 131 | 15519
2001/12/18 | 07:20:00 | 2001/12/18 07:20 | 0.067 | 0.021 | 0 | 0.067 | 98 | 0 | 99 | 15519

## Event 37
Hydrograph info for event 37 for X1H020 in period 19731001 to 20260303
Hydrograph period: 2001/12/23 05:20:00 to 2001/12/24 05:20:00 Date of peak: 2001/12/23 06:40:00 Peak flow: 7.526m³/sec
Date | Time | Date + Time | Observed (m³/sec) | Observed H(m) | Q-Dxi (m³/sec) | Q-Bxi (m³/sec) | Q-Txi (m³) | Q-Dxi (m³) | Q-Bxi (m³) | Cum. Q-Dri (m³)
2001/12/23 | 05:20:00 | 2001/12/23 05:20 | 0.007 | 0.006 | 0.007 | 0 | 0 | 0 | 0 | 0
2001/12/23 | 05:40:00 | 2001/12/23 05:40 | 2.536 | 0.101 | 2.53 | 0.006 | 1237 | 1522 | 4 | 1522
2001/12/23 | 06:00:00 | 2001/12/23 06:00 | 5.275 | 0.153 | 5.249 | 0.026 | 4755 | 4667 | 19 | 6189
2001/12/23 | 06:20:00 | 2001/12/23 06:20 | 6.857 | 0.178 | 6.801 | 0.056 | 7345 | 7230 | 49 | 13419
2001/12/23 | 06:40:00 | 2001/12/23 06:40 | 7.526 | 0.188 | 7.434 | 0.092 | 8756 | 8541 | 89 | 21960
2001/12/23 | 07:00:00 | 2001/12/23 07:00 | 7.526 | 0.188 | 7.397 | 0.129 | 9031 | 8899 | 132 | 21960
2001/12/23 | 07:20:00 | 2001/12/23 07:20 | 7.435 | 0.187 | 7.269 | 0.166 | 9009 | 8800 | 177 | 21960
2001/12/23 | 07:40:00 | 2001/12/23 07:40 | 7.053 | 0.181 | 6.852 | 0.201 | 8703 | 8473 | 220 | 21960
2001/12/23 | 08:00:00 | 2001/12/23 08:00 | 6.656 | 0.175 | 6.422 | 0.234 | 8241 | 7964 | 261 | 21960
2001/12/23 | 08:20:00 | 2001/12/23 08:20 | 6.205 | 0.168 | 5.94 | 0.265 | 7685 | 7417 | 300 | 21960
2001/12/23 | 08:40:00 | 2001/12/23 08:40 | 5.806 | 0.162 | 5.512 | 0.294 | 7215 | 6871 | 336 | 21960
2001/12/23 | 09:00:00 | 2001/12/23 09:00 | 5.396 | 0.155 | 5.075 | 0.321 | 6720 | 6352 | 369 | 21960
2001/12/23 | 09:20:00 | 2001/12/23 09:20 | 5.018 | 0.149 | 4.673 | 0.345 | 6276 | 5849 | 399 | 21960
2001/12/23 | 09:40:00 | 2001/12/23 09:40 | 4.668 | 0.143 | 4.301 | 0.367 | 5801 | 5384 | 427 | 21960
2001/12/23 | 10:00:00 | 2001/12/23 10:00 | 4.29 | 0.136 | 3.902 | 0.388 | 5374 | 4921 | 453 | 21960
2001/12/23 | 10:20:00 | 2001/12/23 10:20 | 3.943 | 0.13 | 3.536 | 0.407 | 4965 | 4463 | 477 | 21960
2001/12/23 | 10:40:00 | 2001/12/23 10:40 | 3.692 | 0.125 | 3.268 | 0.424 | 4563 | 4083 | 498 | 21960
2001/12/23 | 11:00:00 | 2001/12/23 11:00 | 3.432 | 0.12 | 2.993 | 0.439 | 4274 | 3757 | 518 | 21960
2001/12/23 | 11:20:00 | 2001/12/23 11:20 | 3.21 | 0.116 | 2.756 | 0.454 | 3973 | 3449 | 536 | 21960
2001/12/23 | 11:40:00 | 2001/12/23 11:40 | 3.045 | 0.112 | 2.578 | 0.467 | 3753 | 3200 | 553 | 21960
2001/12/23 | 12:00:00 | 2001/12/23 12:00 | 2.882 | 0.109 | 2.402 | 0.48 | 3556 | 2988 | 568 | 21960
2001/12/23 | 12:20:00 | 2001/12/23 12:20 | 2.722 | 0.106 | 2.231 | 0.491 | 3362 | 2780 | 583 | 21960
2001/12/23 | 12:40:00 | 2001/12/23 12:40 | 2.612 | 0.103 | 2.11 | 0.502 | 3200 | 2604 | 596 | 21960
2001/12/23 | 13:00:00 | 2001/12/23 13:00 | 2.55 | 0.102 | 2.037 | 0.513 | 3075 | 2488 | 609 | 21960
2001/12/23 | 13:20:00 | 2001/12/23 13:20 | 2.382 | 0.098 | 1.86 | 0.522 | 2937 | 2338 | 621 | 21960
2001/12/23 | 13:40:00 | 2001/12/23 13:40 | 2.277 | 0.096 | 1.746 | 0.531 | 2810 | 2163 | 632 | 21960
2001/12/23 | 14:00:00 | 2001/12/23 14:00 | 2.145 | 0.093 | 1.605 | 0.54 | 2632 | 2011 | 643 | 21960
2001/12/23 | 14:20:00 | 2001/12/23 14:20 | 2.031 | 0.09 | 1.483 | 0.548 | 2495 | 1853 | 652 | 21960
2001/12/23 | 14:40:00 | 2001/12/23 14:40 | 1.903 | 0.087 | 1.348 | 0.555 | 2367 | 1699 | 661 | 21960
2001/12/23 | 15:00:00 | 2001/12/23 15:00 | 1.806 | 0.085 | 1.245 | 0.561 | 2216 | 1556 | 669 | 21960
2001/12/23 | 15:20:00 | 2001/12/23 15:20 | 1.712 | 0.083 | 1.145 | 0.567 | 2121 | 1434 | 677 | 21960
2001/12/23 | 15:40:00 | 2001/12/23 15:40 | 1.607 | 0.08 | 1.034 | 0.573 | 1979 | 1308 | 684 | 21960
2001/12/23 | 16:00:00 | 2001/12/23 16:00 | 1.528 | 0.078 | 0.95 | 0.578 | 1900 | 1191 | 690 | 21960
2001/12/23 | 16:20:00 | 2001/12/23 16:20 | 1.464 | 0.076 | 0.882 | 0.582 | 1795 | 1099 | 696 | 21960
2001/12/23 | 16:40:00 | 2001/12/23 16:40 | 1.376 | 0.074 | 0.79 | 0.586 | 1698 | 1003 | 701 | 21960
2001/12/23 | 17:00:00 | 2001/12/23 17:00 | 1.303 | 0.072 | 0.713 | 0.59 | 1625 | 902 | 706 | 21960
2001/12/23 | 17:20:00 | 2001/12/23 17:20 | 1.243 | 0.07 | 0.65 | 0.593 | 1528 | 817 | 710 | 21960
2001/12/23 | 17:40:00 | 2001/12/23 17:40 | 1.172 | 0.068 | 0.575 | 0.597 | 1455 | 735 | 714 | 21960
2001/12/23 | 18:00:00 | 2001/12/23 18:00 | 1.124 | 0.067 | 0.525 | 0.599 | 1361 | 660 | 718 | 21960
2001/12/23 | 18:20:00 | 2001/12/23 18:20 | 1.067 | 0.065 | 0.465 | 0.602 | 1315 | 594 | 721 | 21960
2001/12/23 | 18:40:00 | 2001/12/23 18:40 | 1.011 | 0.064 | 0.407 | 0.604 | 1247 | 523 | 723 | 21960
2001/12/23 | 19:00:00 | 2001/12/23 19:00 | 0.989 | 0.063 | 0.383 | 0.606 | 1193 | 474 | 726 | 21960
2001/12/23 | 19:20:00 | 2001/12/23 19:20 | 0.915 | 0.061 | 0.307 | 0.608 | 1150 | 414 | 728 | 21960
2001/12/23 | 19:40:00 | 2001/12/23 19:40 | 0.883 | 0.06 | 0.274 | 0.609 | 1074 | 349 | 730 | 21960
2001/12/23 | 20:00:00 | 2001/12/23 20:00 | 0.829 | 0.058 | 0.219 | 0.61 | 1028 | 295 | 732 | 21960
2001/12/23 | 20:20:00 | 2001/12/23 20:20 | 0.809 | 0.057 | 0.198 | 0.611 | 990 | 250 | 733 | 21960
2001/12/23 | 20:40:00 | 2001/12/23 20:40 | 0.758 | 0.056 | 0.146 | 0.612 | 940 | 206 | 734 | 21960
2001/12/23 | 21:00:00 | 2001/12/23 21:00 | 0.709 | 0.054 | 0.096 | 0.613 | 880 | 145 | 735 | 21960
2001/12/23 | 21:20:00 | 2001/12/23 21:20 | 0.69 | 0.053 | 0.077 | 0.613 | 846 | 104 | 736 | 21960
2001/12/23 | 21:40:00 | 2001/12/23 21:40 | 0.652 | 0.052 | 0.038 | 0.614 | 800 | 69 | 736 | 21960
2001/12/23 | 22:00:00 | 2001/12/23 22:00 | 0.625 | 0.051 | 0.011 | 0.614 | 772 | 30 | 736 | 21960
2001/12/23 | 22:20:00 | 2001/12/23 22:20 | 0.579 | 0.049 | 0 | 0.579 | 722 | 7 | 716 | 21960
2001/12/23 | 22:40:00 | 2001/12/23 22:40 | 0.542 | 0.048 | 0 | 0.542 | 668 | 0 | 673 | 21960
2001/12/23 | 23:00:00 | 2001/12/23 23:00 | 0.542 | 0.048 | 0 | 0.542 | 651 | 0 | 650 | 21960
2001/12/23 | 23:20:00 | 2001/12/23 23:20 | 0.49 | 0.046 | 0 | 0.49 | 607 | 0 | 619 | 21960
2001/12/23 | 23:40:00 | 2001/12/23 23:40 | 0.457 | 0.045 | 0 | 0.457 | 572 | 0 | 568 | 21960
2001/12/24 | 00:00:00 | 2001/12/24 00:00 | 0.441 | 0.044 | 0 | 0.441 | 533 | 0 | 539 | 21960
2001/12/24 | 00:20:00 | 2001/12/24 00:20 | 0.403 | 0.042 | 0 | 0.403 | 506 | 0 | 506 | 21960
2001/12/24 | 00:40:00 | 2001/12/24 00:40 | 0.372 | 0.041 | 0 | 0.372 | 461 | 0 | 465 | 21960
2001/12/24 | 01:00:00 | 2001/12/24 01:00 | 0.351 | 0.04 | 0 | 0.351 | 439 | 0 | 434 | 21960
2001/12/24 | 01:20:00 | 2001/12/24 01:20 | 0.329 | 0.039 | 0 | 0.329 | 403 | 0 | 408 | 21960
2001/12/24 | 01:40:00 | 2001/12/24 01:40 | 0.302 | 0.038 | 0 | 0.302 | 382 | 0 | 379 | 21960
2001/12/24 | 02:00:00 | 2001/12/24 02:00 | 0.289 | 0.037 | 0 | 0.289 | 350 | 0 | 355 | 21960
2001/12/24 | 02:20:00 | 2001/12/24 02:20 | 0.257 | 0.035 | 0 | 0.257 | 328 | 0 | 328 | 21960
2001/12/24 | 02:40:00 | 2001/12/24 02:40 | 0.251 | 0.035 | 0 | 0.251 | 302 | 0 | 305 | 21960
2001/12/24 | 03:00:00 | 2001/12/24 03:00 | 0.234 | 0.034 | 0 | 0.234 | 295 | 0 | 291 | 21960
2001/12/24 | 03:20:00 | 2001/12/24 03:20 | 0.206 | 0.032 | 0 | 0.206 | 264 | 0 | 264 | 21960
2001/12/24 | 03:40:00 | 2001/12/24 03:40 | 0.185 | 0.031 | 0 | 0.185 | 232 | 0 | 235 | 21960
2001/12/24 | 04:00:00 | 2001/12/24 04:00 | 0.164 | 0.03 | 0 | 0.164 | 215 | 0 | 209 | 21960
2001/12/24 | 04:20:00 | 2001/12/24 04:20 | 0.144 | 0.028 | 0 | 0.144 | 180 | 0 | 185 | 21960
2001/12/24 | 04:40:00 | 2001/12/24 04:40 | 0.12 | 0.026 | 0 | 0.12 | 161 | 0 | 158 | 21960
2001/12/24 | 05:00:00 | 2001/12/24 05:00 | 0.098 | 0.024 | 0 | 0.098 | 129 | 0 | 131 | 21960
2001/12/24 | 05:20:00 | 2001/12/24 05:20 | 0.079 | 0.022 | 0 | 0.079 | 107 | 0 | 106 | 21960

## Event 38
Hydrograph info for event 38 for X1H020 in period 19731001 to 20260303
Hydrograph period: 2002/01/28 20:40:00 to 2002/01/29 16:20:00 Date of peak: 2002/01/28 22:20:00 Peak flow: 16.514m³/sec
Date | Time | Date + Time | Observed (m³/sec) | Observed H(m) | Q-Dxi (m³/sec) | Q-Bxi (m³/sec) | Q-Txi (m³) | Q-Dxi (m³) | Q-Bxi (m³) | Cum. Q-Dri (m³)
2002/01/28 | 20:40:00 | 2002/01/28 20:40 | 0 | 0 | 0 | 0 | 0 | 0 | 0 | 0
2002/01/28 | 21:00:00 | 2002/01/28 21:00 | 1.303 | 0.072 | 1.3 | 0.003 | 469 | 780 | 2 | 780
2002/01/28 | 21:20:00 | 2002/01/28 21:20 | 13.931 | 0.271 | 13.89 | 0.041 | 11220 | 9114 | 27 | 9894
2002/01/28 | 21:40:00 | 2002/01/28 21:40 | 12.85 | 0.258 | 12.742 | 0.108 | 16687 | 15979 | 90 | 25873
2002/01/28 | 22:00:00 | 2002/01/28 22:00 | 11.858 | 0.246 | 11.689 | 0.169 | 14468 | 14658 | 166 | 40531
2002/01/28 | 22:20:00 | 2002/01/28 22:20 | 16.064 | 0.295 | 15.826 | 0.238 | 17222 | 16509 | 245 | 57040
2002/01/28 | 22:40:00 | 2002/01/28 22:40 | 14.269 | 0.275 | 13.956 | 0.313 | 18718 | 17869 | 331 | 57040
2002/01/28 | 23:00:00 | 2002/01/28 23:00 | 11.377 | 0.24 | 11.002 | 0.375 | 15326 | 14975 | 413 | 57040
2002/01/28 | 23:20:00 | 2002/01/28 23:20 | 9.14 | 0.211 | 8.715 | 0.425 | 12276 | 11830 | 480 | 57040
2002/01/28 | 23:40:00 | 2002/01/28 23:40 | 7.506 | 0.188 | 7.042 | 0.464 | 9895 | 9454 | 534 | 57040
2002/01/29 | 00:00:00 | 2002/01/29 00:00 | 6.591 | 0.174 | 6.094 | 0.497 | 8406 | 7881 | 577 | 57040
2002/01/29 | 00:20:00 | 2002/01/29 00:20 | 6.141 | 0.167 | 5.614 | 0.527 | 7608 | 7025 | 614 | 57040
2002/01/29 | 00:40:00 | 2002/01/29 00:40 | 5.889 | 0.163 | 5.335 | 0.554 | 7217 | 6570 | 648 | 57040
2002/01/29 | 01:00:00 | 2002/01/29 01:00 | 5.641 | 0.159 | 5.061 | 0.58 | 6903 | 6237 | 681 | 57040
2002/01/29 | 01:20:00 | 2002/01/29 01:20 | 5.336 | 0.154 | 4.731 | 0.605 | 6585 | 5875 | 711 | 57040
2002/01/29 | 01:40:00 | 2002/01/29 01:40 | 5.038 | 0.149 | 4.41 | 0.628 | 6223 | 5485 | 739 | 57040
2002/01/29 | 02:00:00 | 2002/01/29 02:00 | 4.687 | 0.143 | 4.038 | 0.649 | 5848 | 5069 | 766 | 57040
2002/01/29 | 02:20:00 | 2002/01/29 02:20 | 4.309 | 0.136 | 3.641 | 0.668 | 5397 | 4608 | 790 | 57040
2002/01/29 | 02:40:00 | 2002/01/29 02:40 | 3.997 | 0.131 | 3.312 | 0.685 | 4982 | 4172 | 812 | 57040
2002/01/29 | 03:00:00 | 2002/01/29 03:00 | 3.692 | 0.125 | 2.991 | 0.701 | 4599 | 3781 | 832 | 57040
2002/01/29 | 03:20:00 | 2002/01/29 03:20 | 3.397 | 0.119 | 2.682 | 0.715 | 4265 | 3403 | 850 | 57040
2002/01/29 | 03:40:00 | 2002/01/29 03:40 | 3.127 | 0.114 | 2.399 | 0.728 | 3906 | 3048 | 866 | 57040
2002/01/29 | 04:00:00 | 2002/01/29 04:00 | 2.882 | 0.109 | 2.142 | 0.74 | 3605 | 2725 | 881 | 57040
2002/01/29 | 04:20:00 | 2002/01/29 04:20 | 2.674 | 0.105 | 1.924 | 0.75 | 3322 | 2440 | 894 | 57040
2002/01/29 | 04:40:00 | 2002/01/29 04:40 | 2.489 | 0.101 | 1.73 | 0.759 | 3090 | 2193 | 905 | 57040
2002/01/29 | 05:00:00 | 2002/01/29 05:00 | 2.322 | 0.097 | 1.555 | 0.767 | 2908 | 1971 | 916 | 57040
2002/01/29 | 05:20:00 | 2002/01/29 05:20 | 2.174 | 0.094 | 1.399 | 0.775 | 2697 | 1773 | 925 | 57040
2002/01/29 | 05:40:00 | 2002/01/29 05:40 | 2.002 | 0.09 | 1.221 | 0.781 | 2499 | 1572 | 933 | 57040
2002/01/29 | 06:00:00 | 2002/01/29 06:00 | 1.847 | 0.086 | 1.06 | 0.787 | 2330 | 1369 | 941 | 57040
2002/01/29 | 06:20:00 | 2002/01/29 06:20 | 1.752 | 0.084 | 0.96 | 0.792 | 2169 | 1212 | 947 | 57040
2002/01/29 | 06:40:00 | 2002/01/29 06:40 | 1.62 | 0.08 | 0.824 | 0.796 | 2023 | 1070 | 953 | 57040
2002/01/29 | 07:00:00 | 2002/01/29 07:00 | 1.489 | 0.077 | 0.689 | 0.8 | 1865 | 908 | 958 | 57040
2002/01/29 | 07:20:00 | 2002/01/29 07:20 | 1.388 | 0.074 | 0.585 | 0.803 | 1717 | 764 | 962 | 57040
2002/01/29 | 07:40:00 | 2002/01/29 07:40 | 1.315 | 0.072 | 0.509 | 0.806 | 1628 | 656 | 966 | 57040
2002/01/29 | 08:00:00 | 2002/01/29 08:00 | 1.232 | 0.07 | 0.424 | 0.808 | 1519 | 560 | 969 | 57040
2002/01/29 | 08:20:00 | 2002/01/29 08:20 | 1.136 | 0.067 | 0.326 | 0.81 | 1412 | 450 | 971 | 57040
2002/01/29 | 08:40:00 | 2002/01/29 08:40 | 1.078 | 0.066 | 0.266 | 0.812 | 1329 | 355 | 973 | 57040
2002/01/29 | 09:00:00 | 2002/01/29 09:00 | 0.989 | 0.063 | 0.176 | 0.813 | 1248 | 265 | 975 | 57040
2002/01/29 | 09:20:00 | 2002/01/29 09:20 | 0.936 | 0.061 | 0.122 | 0.814 | 1155 | 179 | 976 | 57040
2002/01/29 | 09:40:00 | 2002/01/29 09:40 | 0.883 | 0.06 | 0.069 | 0.814 | 1091 | 115 | 977 | 57040
2002/01/29 | 10:00:00 | 2002/01/29 10:00 | 0.83 | 0.058 | 0.016 | 0.814 | 1027 | 51 | 977 | 57040
2002/01/29 | 10:20:00 | 2002/01/29 10:20 | 0.758 | 0.056 | 0 | 0.758 | 960 | 9 | 943 | 57040
2002/01/29 | 10:40:00 | 2002/01/29 10:40 | 0.728 | 0.055 | 0 | 0.728 | 887 | 0 | 892 | 57040
2002/01/29 | 11:00:00 | 2002/01/29 11:00 | 0.68 | 0.053 | 0 | 0.68 | 845 | 0 | 845 | 57040
2002/01/29 | 11:20:00 | 2002/01/29 11:20 | 0.606 | 0.05 | 0 | 0.606 | 765 | 0 | 772 | 57040
2002/01/29 | 11:40:00 | 2002/01/29 11:40 | 0.561 | 0.049 | 0 | 0.561 | 700 | 0 | 700 | 57040
2002/01/29 | 12:00:00 | 2002/01/29 12:00 | 0.516 | 0.047 | 0 | 0.516 | 646 | 0 | 646 | 57040
2002/01/29 | 12:20:00 | 2002/01/29 12:20 | 0.457 | 0.045 | 0 | 0.457 | 590 | 0 | 584 | 57040
2002/01/29 | 12:40:00 | 2002/01/29 12:40 | 0.395 | 0.042 | 0 | 0.395 | 509 | 0 | 511 | 57040
2002/01/29 | 13:00:00 | 2002/01/29 13:00 | 0.372 | 0.041 | 0 | 0.372 | 452 | 0 | 460 | 57040
2002/01/29 | 13:20:00 | 2002/01/29 13:20 | 0.358 | 0.04 | 0 | 0.358 | 443 | 0 | 438 | 57040
2002/01/29 | 13:40:00 | 2002/01/29 13:40 | 0.302 | 0.038 | 0 | 0.302 | 396 | 0 | 396 | 57040
2002/01/29 | 14:00:00 | 2002/01/29 14:00 | 0.27 | 0.036 | 0 | 0.27 | 343 | 0 | 343 | 57040
2002/01/29 | 14:20:00 | 2002/01/29 14:20 | 0.252 | 0.035 | 0 | 0.252 | 319 | 0 | 313 | 57040
2002/01/29 | 14:40:00 | 2002/01/29 14:40 | 0.206 | 0.032 | 0 | 0.206 | 276 | 0 | 275 | 57040
2002/01/29 | 15:00:00 | 2002/01/29 15:00 | 0.185 | 0.031 | 0 | 0.185 | 227 | 0 | 235 | 57040
2002/01/29 | 15:20:00 | 2002/01/29 15:20 | 0.15 | 0.029 | 0 | 0.15 | 201 | 0 | 201 | 57040
2002/01/29 | 15:40:00 | 2002/01/29 15:40 | 0.115 | 0.026 | 0 | 0.115 | 158 | 0 | 159 | 57040
2002/01/29 | 16:00:00 | 2002/01/29 16:00 | 0.088 | 0.023 | 0 | 0.088 | 124 | 0 | 122 | 57040
2002/01/29 | 16:20:00 | 2002/01/29 16:20 | 0.062 | 0.02 | 0 | 0.062 | 94 | 0 | 90 | 57040

## Event 39
Hydrograph info for event 39 for X1H020 in period 19731001 to 20260303
Hydrograph period: 2002/01/31 22:00:00 to 2002/02/02 02:20:00 Date of peak: 2002/02/01 07:00:00 Peak flow: 4.015m³/sec
Date | Time | Date + Time | Observed (m³/sec) | Observed H(m) | Q-Dxi (m³/sec) | Q-Bxi (m³/sec) | Q-Txi (m³) | Q-Dxi (m³) | Q-Bxi (m³) | Cum. Q-Dri (m³)
2002/01/31 | 22:00:00 | 2002/01/31 22:00 | 0 | 0 | 0 | 0 | 0 | 0 | 0 | 0
2002/01/31 | 22:20:00 | 2002/01/31 22:20 | 1.801 | 0.081 | 1.796 | 0.005 | 669 | 1078 | 3 | 1078
2002/01/31 | 22:40:00 | 2002/01/31 22:40 | 3.279 | 0.117 | 3.262 | 0.017 | 3336 | 3035 | 13 | 4113
2002/01/31 | 23:00:00 | 2002/01/31 23:00 | 3.692 | 0.125 | 3.657 | 0.035 | 4206 | 4152 | 31 | 8265
2002/01/31 | 23:20:00 | 2002/01/31 23:20 | 3.924 | 0.129 | 3.871 | 0.053 | 4582 | 4517 | 53 | 12782
2002/01/31 | 23:40:00 | 2002/01/31 23:40 | 3.745 | 0.126 | 3.673 | 0.072 | 4645 | 4526 | 75 | 17308
2002/02/01 | 00:00:00 | 2002/02/01 00:00 | 3.38 | 0.119 | 3.29 | 0.09 | 4299 | 4178 | 97 | 21486
2002/02/01 | 00:20:00 | 2002/02/01 00:20 | 3.028 | 0.112 | 2.923 | 0.105 | 3820 | 3728 | 117 | 25214
2002/02/01 | 00:40:00 | 2002/02/01 00:40 | 2.801 | 0.107 | 2.682 | 0.119 | 3490 | 3363 | 135 | 28577
2002/02/01 | 01:00:00 | 2002/02/01 01:00 | 2.737 | 0.106 | 2.604 | 0.133 | 3300 | 3172 | 151 | 31749
2002/02/01 | 01:20:00 | 2002/02/01 01:20 | 2.737 | 0.106 | 2.591 | 0.146 | 3285 | 3117 | 167 | 34866
2002/02/01 | 01:40:00 | 2002/02/01 01:40 | 2.753 | 0.106 | 2.594 | 0.159 | 3287 | 3111 | 183 | 37977
2002/02/01 | 02:00:00 | 2002/02/01 02:00 | 2.833 | 0.108 | 2.661 | 0.172 | 3352 | 3153 | 198 | 41130
2002/02/01 | 02:20:00 | 2002/02/01 02:20 | 2.833 | 0.108 | 2.648 | 0.185 | 3400 | 3185 | 214 | 44315
2002/02/01 | 02:40:00 | 2002/02/01 02:40 | 2.833 | 0.108 | 2.635 | 0.198 | 3400 | 3170 | 230 | 47485
2002/02/01 | 03:00:00 | 2002/02/01 03:00 | 2.833 | 0.108 | 2.621 | 0.212 | 3400 | 3154 | 246 | 50639
2002/02/01 | 03:20:00 | 2002/02/01 03:20 | 2.722 | 0.106 | 2.498 | 0.224 | 3344 | 3071 | 262 | 53710
2002/02/01 | 03:40:00 | 2002/02/01 03:40 | 2.627 | 0.104 | 2.39 | 0.237 | 3202 | 2933 | 277 | 56643
2002/02/01 | 04:00:00 | 2002/02/01 04:00 | 2.527 | 0.102 | 2.279 | 0.248 | 3098 | 2801 | 291 | 59444
2002/02/01 | 04:20:00 | 2002/02/01 04:20 | 2.428 | 0.099 | 2.169 | 0.259 | 2968 | 2668 | 305 | 62112
2002/02/01 | 04:40:00 | 2002/02/01 04:40 | 2.307 | 0.097 | 2.037 | 0.27 | 2841 | 2523 | 318 | 64635
2002/02/01 | 05:00:00 | 2002/02/01 05:00 | 2.189 | 0.094 | 1.909 | 0.28 | 2708 | 2368 | 330 | 67003
2002/02/01 | 05:20:00 | 2002/02/01 05:20 | 2.088 | 0.092 | 1.799 | 0.289 | 2576 | 2225 | 341 | 69228
2002/02/01 | 05:40:00 | 2002/02/01 05:40 | 2.002 | 0.09 | 1.704 | 0.298 | 2447 | 2102 | 352 | 71330
2002/02/01 | 06:00:00 | 2002/02/01 06:00 | 1.931 | 0.088 | 1.625 | 0.306 | 2360 | 1997 | 363 | 73327
2002/02/01 | 06:20:00 | 2002/02/01 06:20 | 2.763 | 0.106 | 2.447 | 0.316 | 2698 | 2443 | 374 | 75770
2002/02/01 | 06:40:00 | 2002/02/01 06:40 | 3.87 | 0.128 | 3.539 | 0.331 | 4073 | 3591 | 389 | 79361
2002/02/01 | 07:00:00 | 2002/02/01 07:00 | 3.96 | 0.13 | 3.611 | 0.349 | 4763 | 4289 | 409 | 83650
2002/02/01 | 07:20:00 | 2002/02/01 07:20 | 3.71 | 0.125 | 3.343 | 0.367 | 4627 | 4172 | 430 | 83650
2002/02/01 | 07:40:00 | 2002/02/01 07:40 | 3.415 | 0.12 | 3.032 | 0.383 | 4274 | 3825 | 450 | 83650
2002/02/01 | 08:00:00 | 2002/02/01 08:00 | 3.077 | 0.113 | 2.68 | 0.397 | 3894 | 3427 | 468 | 83650
2002/02/01 | 08:20:00 | 2002/02/01 08:20 | 2.785 | 0.107 | 2.375 | 0.41 | 3505 | 3033 | 484 | 83650
2002/02/01 | 08:40:00 | 2002/02/01 08:40 | 2.535 | 0.102 | 2.114 | 0.421 | 3176 | 2693 | 499 | 83650
2002/02/01 | 09:00:00 | 2002/02/01 09:00 | 2.367 | 0.098 | 1.936 | 0.431 | 2963 | 2430 | 511 | 83650
2002/02/01 | 09:20:00 | 2002/02/01 09:20 | 2.189 | 0.094 | 1.749 | 0.44 | 2744 | 2211 | 523 | 83650
2002/02/01 | 09:40:00 | 2002/02/01 09:40 | 2.031 | 0.09 | 1.582 | 0.449 | 2524 | 1998 | 534 | 83650
2002/02/01 | 10:00:00 | 2002/02/01 10:00 | 1.889 | 0.087 | 1.433 | 0.456 | 2352 | 1809 | 543 | 83650
2002/02/01 | 10:20:00 | 2002/02/01 10:20 | 1.752 | 0.084 | 1.289 | 0.463 | 2184 | 1633 | 552 | 83650
2002/02/01 | 10:40:00 | 2002/02/01 10:40 | 1.659 | 0.081 | 1.19 | 0.469 | 2046 | 1487 | 560 | 83650
2002/02/01 | 11:00:00 | 2002/02/01 11:00 | 1.528 | 0.078 | 1.053 | 0.475 | 1912 | 1346 | 567 | 83650
2002/02/01 | 11:20:00 | 2002/02/01 11:20 | 1.464 | 0.076 | 0.984 | 0.48 | 1795 | 1222 | 573 | 83650
2002/02/01 | 11:40:00 | 2002/02/01 11:40 | 1.401 | 0.075 | 0.916 | 0.485 | 1719 | 1140 | 579 | 83650
2002/02/01 | 12:00:00 | 2002/02/01 12:00 | 1.303 | 0.072 | 0.814 | 0.489 | 1631 | 1038 | 584 | 83650
2002/02/01 | 12:20:00 | 2002/02/01 12:20 | 1.243 | 0.07 | 0.75 | 0.493 | 1528 | 938 | 589 | 83650
2002/02/01 | 12:40:00 | 2002/02/01 12:40 | 1.184 | 0.069 | 0.687 | 0.497 | 1456 | 862 | 594 | 83650
2002/02/01 | 13:00:00 | 2002/02/01 13:00 | 1.124 | 0.067 | 0.624 | 0.5 | 1385 | 787 | 598 | 83650
2002/02/01 | 13:20:00 | 2002/02/01 13:20 | 1.067 | 0.065 | 0.564 | 0.503 | 1315 | 713 | 602 | 83650
2002/02/01 | 13:40:00 | 2002/02/01 13:40 | 1.022 | 0.064 | 0.516 | 0.506 | 1248 | 648 | 605 | 83650
2002/02/01 | 14:00:00 | 2002/02/01 14:00 | 0.957 | 0.062 | 0.449 | 0.508 | 1203 | 579 | 608 | 83650
2002/02/01 | 14:20:00 | 2002/02/01 14:20 | 0.904 | 0.06 | 0.394 | 0.51 | 1117 | 506 | 611 | 83650
2002/02/01 | 14:40:00 | 2002/02/01 14:40 | 0.883 | 0.06 | 0.371 | 0.512 | 1073 | 459 | 613 | 83650
2002/02/01 | 15:00:00 | 2002/02/01 15:00 | 0.829 | 0.058 | 0.315 | 0.514 | 1028 | 412 | 616 | 83650
2002/02/01 | 15:20:00 | 2002/02/01 15:20 | 0.829 | 0.058 | 0.314 | 0.515 | 995 | 377 | 618 | 83650
2002/02/01 | 15:40:00 | 2002/02/01 15:40 | 0.788 | 0.057 | 0.271 | 0.517 | 976 | 351 | 619 | 83650
2002/02/01 | 16:00:00 | 2002/02/01 16:00 | 0.768 | 0.056 | 0.25 | 0.518 | 926 | 313 | 621 | 83650
2002/02/01 | 16:20:00 | 2002/02/01 16:20 | 0.768 | 0.056 | 0.249 | 0.519 | 921 | 299 | 623 | 83650
2002/02/01 | 16:40:00 | 2002/02/01 16:40 | 0.758 | 0.056 | 0.237 | 0.521 | 920 | 292 | 624 | 83650
2002/02/01 | 17:00:00 | 2002/02/01 17:00 | 0.709 | 0.054 | 0.187 | 0.522 | 880 | 255 | 625 | 83650
2002/02/01 | 17:20:00 | 2002/02/01 17:20 | 0.661 | 0.052 | 0.138 | 0.523 | 822 | 195 | 627 | 83650
2002/02/01 | 17:40:00 | 2002/02/01 17:40 | 0.652 | 0.052 | 0.129 | 0.523 | 783 | 160 | 627 | 83650
2002/02/01 | 18:00:00 | 2002/02/01 18:00 | 0.611 | 0.051 | 0.087 | 0.524 | 768 | 130 | 628 | 83650
2002/02/01 | 18:20:00 | 2002/02/01 18:20 | 0.57 | 0.049 | 0.046 | 0.524 | 699 | 80 | 629 | 83650
2002/02/01 | 18:40:00 | 2002/02/01 18:40 | 0.57 | 0.049 | 0.046 | 0.524 | 684 | 55 | 629 | 83650
2002/02/01 | 19:00:00 | 2002/02/01 19:00 | 0.543 | 0.048 | 0.019 | 0.524 | 674 | 39 | 629 | 83650
2002/02/01 | 19:20:00 | 2002/02/01 19:20 | 0.499 | 0.046 | 0 | 0.499 | 625 | 11 | 614 | 83650
2002/02/01 | 19:40:00 | 2002/02/01 19:40 | 0.465 | 0.045 | 0 | 0.465 | 574 | 0 | 578 | 83650
2002/02/01 | 20:00:00 | 2002/02/01 20:00 | 0.465 | 0.045 | 0 | 0.465 | 558 | 0 | 558 | 83650
2002/02/01 | 20:20:00 | 2002/02/01 20:20 | 0.425 | 0.043 | 0 | 0.425 | 534 | 0 | 534 | 83650
2002/02/01 | 20:40:00 | 2002/02/01 20:40 | 0.41 | 0.043 | 0 | 0.41 | 501 | 0 | 501 | 83650
2002/02/01 | 21:00:00 | 2002/02/01 21:00 | 0.372 | 0.041 | 0 | 0.372 | 469 | 0 | 469 | 83650
2002/02/01 | 21:20:00 | 2002/02/01 21:20 | 0.372 | 0.041 | 0 | 0.372 | 447 | 0 | 446 | 83650
2002/02/01 | 21:40:00 | 2002/02/01 21:40 | 0.344 | 0.04 | 0 | 0.344 | 433 | 0 | 430 | 83650
2002/02/01 | 22:00:00 | 2002/02/01 22:00 | 0.329 | 0.039 | 0 | 0.329 | 399 | 0 | 404 | 83650
2002/02/01 | 22:20:00 | 2002/02/01 22:20 | 0.289 | 0.037 | 0 | 0.289 | 361 | 0 | 371 | 83650
2002/02/01 | 22:40:00 | 2002/02/01 22:40 | 0.264 | 0.036 | 0 | 0.264 | 334 | 0 | 332 | 83650
2002/02/01 | 23:00:00 | 2002/02/01 23:00 | 0.251 | 0.035 | 0 | 0.251 | 304 | 0 | 309 | 83650
2002/02/01 | 23:20:00 | 2002/02/01 23:20 | 0.251 | 0.035 | 0 | 0.251 | 301 | 0 | 301 | 83650
2002/02/01 | 23:40:00 | 2002/02/01 23:40 | 0.228 | 0.034 | 0 | 0.228 | 290 | 0 | 287 | 83650
2002/02/02 | 00:00:00 | 2002/02/02 00:00 | 0.217 | 0.033 | 0 | 0.217 | 263 | 0 | 267 | 83650
2002/02/02 | 00:20:00 | 2002/02/02 00:20 | 0.201 | 0.032 | 0 | 0.201 | 246 | 0 | 251 | 83650
2002/02/02 | 00:40:00 | 2002/02/02 00:40 | 0.181 | 0.031 | 0 | 0.181 | 231 | 0 | 229 | 83650
2002/02/02 | 01:00:00 | 2002/02/02 01:00 | 0.157 | 0.029 | 0 | 0.157 | 202 | 0 | 203 | 83650
2002/02/02 | 01:20:00 | 2002/02/02 01:20 | 0.144 | 0.028 | 0 | 0.144 | 177 | 0 | 181 | 83650
2002/02/02 | 01:40:00 | 2002/02/02 01:40 | 0.12 | 0.026 | 0 | 0.12 | 161 | 0 | 158 | 83650
2002/02/02 | 02:00:00 | 2002/02/02 02:00 | 0.108 | 0.025 | 0 | 0.108 | 133 | 0 | 137 | 83650
2002/02/02 | 02:20:00 | 2002/02/02 02:20 | 0.082 | 0.022 | 0 | 0.082 | 111 | 0 | 114 | 83650

## Event 40
Hydrograph info for event 40 for X1H020 in period 19731001 to 20260303
Hydrograph period: 2003/12/31 17:40:00 to 2003/12/31 21:00:00 Date of peak: 2003/12/31 18:20:00 Peak flow: 4.687m³/sec
Date | Time | Date + Time | Observed (m³/sec) | Observed H(m) | Q-Dxi (m³/sec) | Q-Bxi (m³/sec) | Q-Txi (m³) | Q-Dxi (m³) | Q-Bxi (m³) | Cum. Q-Dri (m³)
2003/12/31 | 17:40:00 | 2003/12/31 17:40 | 0.003 | 0.003 | 0.003 | 0 | 0 | 0 | 0 | 0
2003/12/31 | 18:00:00 | 2003/12/31 18:00 | 3.278 | 0.117 | 3.27 | 0.008 | 1185 | 1964 | 5 | 1964
2003/12/31 | 18:20:00 | 2003/12/31 18:20 | 4.311 | 0.136 | 4.284 | 0.027 | 5027 | 4532 | 21 | 6496
2003/12/31 | 18:40:00 | 2003/12/31 18:40 | 2.904 | 0.109 | 2.859 | 0.045 | 4346 | 4286 | 43 | 6496
2003/12/31 | 19:00:00 | 2003/12/31 19:00 | 1.931 | 0.088 | 1.874 | 0.057 | 2867 | 2840 | 61 | 6496
2003/12/31 | 19:20:00 | 2003/12/31 19:20 | 1.269 | 0.071 | 1.204 | 0.065 | 1893 | 1847 | 73 | 6496
2003/12/31 | 19:40:00 | 2003/12/31 19:40 | 0.823 | 0.058 | 0.753 | 0.07 | 1237 | 1175 | 80 | 6496
2003/12/31 | 20:00:00 | 2003/12/31 20:00 | 0.516 | 0.047 | 0.443 | 0.073 | 791 | 718 | 85 | 6496
2003/12/31 | 20:20:00 | 2003/12/31 20:20 | 0.273 | 0.036 | 0.199 | 0.074 | 462 | 385 | 88 | 6496
2003/12/31 | 20:40:00 | 2003/12/31 20:40 | 0.105 | 0.024 | 0.03 | 0.075 | 220 | 137 | 89 | 6496
2003/12/31 | 21:00:00 | 2003/12/31 21:00 | 0.011 | 0.01 | 0 | 0.011 | 62 | 18 | 51 | 6496

## Event 41
Hydrograph info for event 41 for X1H020 in period 19731001 to 20260303
Hydrograph period: 2004/02/18 11:00:00 to 2004/02/18 22:40:00 Date of peak: 2004/02/18 11:40:00 Peak flow: 17.159m³/sec
Date | Time | Date + Time | Observed (m³/sec) | Observed H(m) | Q-Dxi (m³/sec) | Q-Bxi (m³/sec) | Q-Txi (m³) | Q-Dxi (m³) | Q-Bxi (m³) | Cum. Q-Dri (m³)
2004/02/18 | 11:00:00 | 2004/02/18 11:00 | 0 | 0 | 0 | 0 | 0 | 0 | 0 | 0
2004/02/18 | 11:20:00 | 2004/02/18 11:20 | 9.467 | 0.183 | 9.443 | 0.024 | 2272 | 5666 | 14 | 5666
2004/02/18 | 11:40:00 | 2004/02/18 11:40 | 16.347 | 0.298 | 16.259 | 0.088 | 18150 | 15421 | 67 | 21087
2004/02/18 | 12:00:00 | 2004/02/18 12:00 | 12.76 | 0.257 | 12.6 | 0.16 | 17350 | 17315 | 149 | 21087
2004/02/18 | 12:20:00 | 2004/02/18 12:20 | 10.062 | 0.223 | 9.845 | 0.217 | 13597 | 13467 | 226 | 21087
2004/02/18 | 12:40:00 | 2004/02/18 12:40 | 7.993 | 0.195 | 7.732 | 0.261 | 10790 | 10547 | 286 | 21087
2004/02/18 | 13:00:00 | 2004/02/18 13:00 | 6.591 | 0.174 | 6.295 | 0.296 | 8644 | 8416 | 334 | 21087
2004/02/18 | 13:20:00 | 2004/02/18 13:20 | 5.786 | 0.161 | 5.461 | 0.325 | 7408 | 7053 | 373 | 21087
2004/02/18 | 13:40:00 | 2004/02/18 13:40 | 5.078 | 0.15 | 4.727 | 0.351 | 6515 | 6113 | 406 | 21087
2004/02/18 | 14:00:00 | 2004/02/18 14:00 | 4.402 | 0.138 | 4.029 | 0.373 | 5685 | 5254 | 434 | 21087
2004/02/18 | 14:20:00 | 2004/02/18 14:20 | 3.818 | 0.127 | 3.426 | 0.392 | 4942 | 4473 | 459 | 21087
2004/02/18 | 14:40:00 | 2004/02/18 14:40 | 3.279 | 0.117 | 2.872 | 0.407 | 4246 | 3779 | 479 | 21087
2004/02/18 | 15:00:00 | 2004/02/18 15:00 | 2.833 | 0.108 | 2.412 | 0.421 | 3653 | 3171 | 497 | 21087
2004/02/18 | 15:20:00 | 2004/02/18 15:20 | 2.474 | 0.1 | 2.042 | 0.432 | 3171 | 2673 | 511 | 21087
2004/02/18 | 15:40:00 | 2004/02/18 15:40 | 2.175 | 0.094 | 1.734 | 0.441 | 2787 | 2266 | 524 | 21087
2004/02/18 | 16:00:00 | 2004/02/18 16:00 | 1.889 | 0.087 | 1.44 | 0.449 | 2437 | 1904 | 534 | 21087
2004/02/18 | 16:20:00 | 2004/02/18 16:20 | 1.66 | 0.081 | 1.204 | 0.456 | 2138 | 1586 | 543 | 21087
2004/02/18 | 16:40:00 | 2004/02/18 16:40 | 1.451 | 0.076 | 0.99 | 0.461 | 1860 | 1316 | 550 | 21087
2004/02/18 | 17:00:00 | 2004/02/18 17:00 | 1.267 | 0.071 | 0.801 | 0.466 | 1630 | 1075 | 556 | 21087
2004/02/18 | 17:20:00 | 2004/02/18 17:20 | 1.148 | 0.068 | 0.679 | 0.469 | 1449 | 888 | 561 | 21087
2004/02/18 | 17:40:00 | 2004/02/18 17:40 | 1.001 | 0.063 | 0.529 | 0.472 | 1288 | 724 | 565 | 21087
2004/02/18 | 18:00:00 | 2004/02/18 18:00 | 0.925 | 0.061 | 0.45 | 0.475 | 1147 | 587 | 568 | 21087
2004/02/18 | 18:20:00 | 2004/02/18 18:20 | 0.819 | 0.058 | 0.342 | 0.477 | 1047 | 475 | 571 | 21087
2004/02/18 | 18:40:00 | 2004/02/18 18:40 | 0.748 | 0.055 | 0.27 | 0.478 | 940 | 367 | 573 | 21087
2004/02/18 | 19:00:00 | 2004/02/18 19:00 | 0.652 | 0.052 | 0.172 | 0.48 | 839 | 265 | 575 | 21087
2004/02/18 | 19:20:00 | 2004/02/18 19:20 | 0.579 | 0.049 | 0.099 | 0.48 | 732 | 163 | 576 | 21087
2004/02/18 | 19:40:00 | 2004/02/18 19:40 | 0.507 | 0.047 | 0.026 | 0.481 | 651 | 75 | 576 | 21087
2004/02/18 | 20:00:00 | 2004/02/18 20:00 | 0.441 | 0.044 | 0 | 0.441 | 574 | 16 | 553 | 21087
2004/02/18 | 20:20:00 | 2004/02/18 20:20 | 0.38 | 0.041 | 0 | 0.38 | 486 | 0 | 493 | 21087
2004/02/18 | 20:40:00 | 2004/02/18 20:40 | 0.337 | 0.039 | 0 | 0.337 | 433 | 0 | 430 | 21087
2004/02/18 | 21:00:00 | 2004/02/18 21:00 | 0.289 | 0.037 | 0 | 0.289 | 370 | 0 | 376 | 21087
2004/02/18 | 21:20:00 | 2004/02/18 21:20 | 0.246 | 0.035 | 0 | 0.246 | 325 | 0 | 321 | 21087
2004/02/18 | 21:40:00 | 2004/02/18 21:40 | 0.206 | 0.032 | 0 | 0.206 | 270 | 0 | 271 | 21087
2004/02/18 | 22:00:00 | 2004/02/18 22:00 | 0.157 | 0.029 | 0 | 0.157 | 217 | 0 | 218 | 21087
2004/02/18 | 22:20:00 | 2004/02/18 22:20 | 0.116 | 0.026 | 0 | 0.116 | 163 | 0 | 164 | 21087
2004/02/18 | 22:40:00 | 2004/02/18 22:40 | 0.07 | 0.021 | 0 | 0.07 | 112 | 0 | 112 | 21087

## Event 42
Hydrograph info for event 42 for X1H020 in period 19731001 to 20260303
Hydrograph period: 2004/04/07 03:40:00 to 2004/04/08 11:00:00 Date of peak: 2004/04/07 05:20:00 Peak flow: 4.290m³/sec
Date | Time | Date + Time | Observed (m³/sec) | Observed H(m) | Q-Dxi (m³/sec) | Q-Bxi (m³/sec) | Q-Txi (m³) | Q-Dxi (m³) | Q-Bxi (m³) | Cum. Q-Dri (m³)
2004/04/07 | 03:40:00 | 2004/04/07 03:40 | 0.196 | 0.022 | 0.196 | 0 | 0 | 0 | 0 | 0
2004/04/07 | 04:00:00 | 2004/04/07 04:00 | 2.189 | 0.094 | 2.183 | 0.006 | 1177 | 1427 | 4 | 1427
2004/04/07 | 04:20:00 | 2004/04/07 04:20 | 4.098 | 0.133 | 4.076 | 0.022 | 4213 | 3755 | 17 | 5182
2004/04/07 | 04:40:00 | 2004/04/07 04:40 | 4.172 | 0.134 | 4.129 | 0.043 | 4962 | 4923 | 39 | 10105
2004/04/07 | 05:00:00 | 2004/04/07 05:00 | 4.246 | 0.135 | 4.182 | 0.064 | 5051 | 4987 | 64 | 15092
2004/04/07 | 05:20:00 | 2004/04/07 05:20 | 4.253 | 0.135 | 4.169 | 0.084 | 5123 | 5011 | 89 | 20103
2004/04/07 | 05:40:00 | 2004/04/07 05:40 | 4.16 | 0.134 | 4.055 | 0.105 | 5048 | 4934 | 114 | 20103
2004/04/07 | 06:00:00 | 2004/04/07 06:00 | 4.11 | 0.133 | 3.985 | 0.125 | 4952 | 4824 | 138 | 20103
2004/04/07 | 06:20:00 | 2004/04/07 06:20 | 4.087 | 0.132 | 3.942 | 0.145 | 4918 | 4756 | 162 | 20103
2004/04/07 | 06:40:00 | 2004/04/07 06:40 | 4.033 | 0.131 | 3.868 | 0.165 | 4887 | 4686 | 186 | 20103
2004/04/07 | 07:00:00 | 2004/04/07 07:00 | 3.852 | 0.128 | 3.668 | 0.184 | 4731 | 4522 | 209 | 20103
2004/04/07 | 07:20:00 | 2004/04/07 07:20 | 3.587 | 0.123 | 3.386 | 0.201 | 4463 | 4233 | 231 | 20103
2004/04/07 | 07:40:00 | 2004/04/07 07:40 | 3.346 | 0.118 | 3.128 | 0.218 | 4151 | 3909 | 251 | 20103
2004/04/07 | 08:00:00 | 2004/04/07 08:00 | 3.127 | 0.114 | 2.894 | 0.233 | 3895 | 3614 | 270 | 20103
2004/04/07 | 08:20:00 | 2004/04/07 08:20 | 2.963 | 0.111 | 2.716 | 0.247 | 3654 | 3366 | 288 | 20103
2004/04/07 | 08:40:00 | 2004/04/07 08:40 | 2.738 | 0.106 | 2.478 | 0.26 | 3428 | 3117 | 304 | 20103
2004/04/07 | 09:00:00 | 2004/04/07 09:00 | 2.55 | 0.102 | 2.278 | 0.272 | 3161 | 2854 | 319 | 20103
2004/04/07 | 09:20:00 | 2004/04/07 09:20 | 2.397 | 0.099 | 2.114 | 0.283 | 2969 | 2636 | 333 | 20103
2004/04/07 | 09:40:00 | 2004/04/07 09:40 | 2.247 | 0.095 | 1.954 | 0.293 | 2786 | 2441 | 345 | 20103
2004/04/07 | 10:00:00 | 2004/04/07 10:00 | 2.102 | 0.092 | 1.8 | 0.302 | 2609 | 2252 | 357 | 20103
2004/04/07 | 10:20:00 | 2004/04/07 10:20 | 1.96 | 0.089 | 1.649 | 0.311 | 2437 | 2069 | 368 | 20103
2004/04/07 | 10:40:00 | 2004/04/07 10:40 | 1.82 | 0.085 | 1.501 | 0.319 | 2267 | 1890 | 378 | 20103
2004/04/07 | 11:00:00 | 2004/04/07 11:00 | 1.725 | 0.083 | 1.399 | 0.326 | 2117 | 1740 | 387 | 20103
2004/04/07 | 11:20:00 | 2004/04/07 11:20 | 1.593 | 0.08 | 1.26 | 0.333 | 1991 | 1596 | 395 | 20103
2004/04/07 | 11:40:00 | 2004/04/07 11:40 | 1.502 | 0.077 | 1.163 | 0.339 | 1857 | 1454 | 403 | 20103
2004/04/07 | 12:00:00 | 2004/04/07 12:00 | 1.413 | 0.075 | 1.069 | 0.344 | 1740 | 1339 | 410 | 20103
2004/04/07 | 12:20:00 | 2004/04/07 12:20 | 1.327 | 0.073 | 0.977 | 0.35 | 1653 | 1228 | 416 | 20103
2004/04/07 | 12:40:00 | 2004/04/07 12:40 | 1.255 | 0.071 | 0.901 | 0.354 | 1543 | 1127 | 422 | 20103
2004/04/07 | 13:00:00 | 2004/04/07 13:00 | 1.195 | 0.069 | 0.836 | 0.359 | 1471 | 1042 | 428 | 20103
2004/04/07 | 13:20:00 | 2004/04/07 13:20 | 1.136 | 0.067 | 0.773 | 0.363 | 1399 | 966 | 433 | 20103
2004/04/07 | 13:40:00 | 2004/04/07 13:40 | 1.078 | 0.066 | 0.712 | 0.366 | 1329 | 891 | 437 | 20103
2004/04/07 | 14:00:00 | 2004/04/07 14:00 | 1.022 | 0.064 | 0.652 | 0.37 | 1260 | 818 | 442 | 20103
2004/04/07 | 14:20:00 | 2004/04/07 14:20 | 0.995 | 0.063 | 0.622 | 0.373 | 1210 | 765 | 446 | 20103
2004/04/07 | 14:40:00 | 2004/04/07 14:40 | 0.952 | 0.062 | 0.576 | 0.376 | 1168 | 719 | 449 | 20103
2004/04/07 | 15:00:00 | 2004/04/07 15:00 | 0.925 | 0.061 | 0.546 | 0.379 | 1126 | 673 | 453 | 20103
2004/04/07 | 15:20:00 | 2004/04/07 15:20 | 0.851 | 0.059 | 0.47 | 0.381 | 1074 | 610 | 456 | 20103
2004/04/07 | 15:40:00 | 2004/04/07 15:40 | 0.816 | 0.058 | 0.432 | 0.384 | 991 | 541 | 459 | 20103
2004/04/07 | 16:00:00 | 2004/04/07 16:00 | 0.798 | 0.057 | 0.412 | 0.386 | 968 | 507 | 462 | 20103
2004/04/07 | 16:20:00 | 2004/04/07 16:20 | 0.758 | 0.056 | 0.37 | 0.388 | 930 | 470 | 464 | 20103
2004/04/07 | 16:40:00 | 2004/04/07 16:40 | 0.728 | 0.055 | 0.339 | 0.389 | 894 | 425 | 466 | 20103
2004/04/07 | 17:00:00 | 2004/04/07 17:00 | 0.699 | 0.054 | 0.308 | 0.391 | 851 | 388 | 468 | 20103
2004/04/07 | 17:20:00 | 2004/04/07 17:20 | 0.683 | 0.053 | 0.29 | 0.393 | 829 | 359 | 470 | 20103
2004/04/07 | 17:40:00 | 2004/04/07 17:40 | 0.649 | 0.052 | 0.255 | 0.394 | 799 | 327 | 472 | 20103
2004/04/07 | 18:00:00 | 2004/04/07 18:00 | 0.634 | 0.051 | 0.239 | 0.395 | 770 | 296 | 473 | 20103
2004/04/07 | 18:20:00 | 2004/04/07 18:20 | 0.607 | 0.05 | 0.211 | 0.396 | 749 | 270 | 475 | 20103
2004/04/07 | 18:40:00 | 2004/04/07 18:40 | 0.585 | 0.05 | 0.188 | 0.397 | 713 | 239 | 476 | 20103
2004/04/07 | 19:00:00 | 2004/04/07 19:00 | 0.57 | 0.049 | 0.172 | 0.398 | 693 | 216 | 477 | 20103
2004/04/07 | 19:20:00 | 2004/04/07 19:20 | 0.571 | 0.049 | 0.172 | 0.399 | 684 | 206 | 478 | 20103
2004/04/07 | 19:40:00 | 2004/04/07 19:40 | 0.576 | 0.049 | 0.176 | 0.4 | 688 | 209 | 479 | 20103
2004/04/07 | 20:00:00 | 2004/04/07 20:00 | 0.58 | 0.049 | 0.179 | 0.401 | 693 | 213 | 480 | 20103
2004/04/07 | 20:20:00 | 2004/04/07 20:20 | 0.584 | 0.05 | 0.182 | 0.402 | 699 | 217 | 482 | 20103
2004/04/07 | 20:40:00 | 2004/04/07 20:40 | 0.589 | 0.05 | 0.186 | 0.403 | 704 | 221 | 483 | 20103
2004/04/07 | 21:00:00 | 2004/04/07 21:00 | 0.593 | 0.05 | 0.189 | 0.404 | 709 | 225 | 484 | 20103
2004/04/07 | 21:20:00 | 2004/04/07 21:20 | 0.597 | 0.05 | 0.192 | 0.405 | 714 | 229 | 485 | 20103
2004/04/07 | 21:40:00 | 2004/04/07 21:40 | 0.661 | 0.052 | 0.255 | 0.406 | 751 | 269 | 486 | 20103
2004/04/07 | 22:00:00 | 2004/04/07 22:00 | 0.68 | 0.053 | 0.273 | 0.407 | 811 | 317 | 488 | 20103
2004/04/07 | 22:20:00 | 2004/04/07 22:20 | 0.68 | 0.053 | 0.272 | 0.408 | 816 | 327 | 489 | 20103
2004/04/07 | 22:40:00 | 2004/04/07 22:40 | 0.68 | 0.053 | 0.27 | 0.41 | 816 | 325 | 491 | 20103
2004/04/07 | 23:00:00 | 2004/04/07 23:00 | 0.68 | 0.053 | 0.269 | 0.411 | 816 | 324 | 492 | 20103
2004/04/07 | 23:20:00 | 2004/04/07 23:20 | 0.68 | 0.053 | 0.268 | 0.412 | 816 | 322 | 494 | 20103
2004/04/07 | 23:40:00 | 2004/04/07 23:40 | 0.68 | 0.053 | 0.266 | 0.414 | 816 | 320 | 496 | 20103
2004/04/08 | 00:00:00 | 2004/04/08 00:00 | 0.68 | 0.053 | 0.265 | 0.415 | 816 | 319 | 497 | 20103
2004/04/08 | 00:20:00 | 2004/04/08 00:20 | 0.676 | 0.053 | 0.26 | 0.416 | 815 | 315 | 499 | 20103
2004/04/08 | 00:40:00 | 2004/04/08 00:40 | 0.667 | 0.053 | 0.249 | 0.418 | 806 | 305 | 500 | 20103
2004/04/08 | 01:00:00 | 2004/04/08 01:00 | 0.658 | 0.052 | 0.239 | 0.419 | 795 | 293 | 502 | 20103
2004/04/08 | 01:20:00 | 2004/04/08 01:20 | 0.634 | 0.051 | 0.214 | 0.42 | 780 | 272 | 503 | 20103
2004/04/08 | 01:40:00 | 2004/04/08 01:40 | 0.613 | 0.051 | 0.192 | 0.421 | 745 | 244 | 505 | 20103
2004/04/08 | 02:00:00 | 2004/04/08 02:00 | 0.598 | 0.05 | 0.176 | 0.422 | 726 | 221 | 506 | 20103
2004/04/08 | 02:20:00 | 2004/04/08 02:20 | 0.561 | 0.049 | 0.138 | 0.423 | 692 | 189 | 507 | 20103
2004/04/08 | 02:40:00 | 2004/04/08 02:40 | 0.534 | 0.048 | 0.111 | 0.423 | 659 | 149 | 508 | 20103
2004/04/08 | 03:00:00 | 2004/04/08 03:00 | 0.503 | 0.047 | 0.079 | 0.424 | 619 | 114 | 508 | 20103
2004/04/08 | 03:20:00 | 2004/04/08 03:20 | 0.473 | 0.045 | 0.049 | 0.424 | 589 | 77 | 509 | 20103
2004/04/08 | 03:40:00 | 2004/04/08 03:40 | 0.449 | 0.044 | 0.025 | 0.424 | 551 | 44 | 509 | 20103
2004/04/08 | 04:00:00 | 2004/04/08 04:00 | 0.417 | 0.043 | 0 | 0.417 | 522 | 15 | 505 | 20103
2004/04/08 | 04:20:00 | 2004/04/08 04:20 | 0.405 | 0.042 | 0 | 0.405 | 493 | 0 | 493 | 20103
2004/04/08 | 04:40:00 | 2004/04/08 04:40 | 0.387 | 0.042 | 0 | 0.387 | 477 | 0 | 475 | 20103
2004/04/08 | 05:00:00 | 2004/04/08 05:00 | 0.362 | 0.041 | 0 | 0.362 | 447 | 0 | 449 | 20103
2004/04/08 | 05:20:00 | 2004/04/08 05:20 | 0.337 | 0.039 | 0 | 0.337 | 422 | 0 | 419 | 20103
2004/04/08 | 05:40:00 | 2004/04/08 05:40 | 0.32 | 0.039 | 0 | 0.32 | 392 | 0 | 394 | 20103
2004/04/08 | 06:00:00 | 2004/04/08 06:00 | 0.309 | 0.038 | 0 | 0.309 | 377 | 0 | 377 | 20103
2004/04/08 | 06:20:00 | 2004/04/08 06:20 | 0.286 | 0.037 | 0 | 0.286 | 353 | 0 | 357 | 20103
2004/04/08 | 06:40:00 | 2004/04/08 06:40 | 0.278 | 0.036 | 0 | 0.278 | 338 | 0 | 338 | 20103
2004/04/08 | 07:00:00 | 2004/04/08 07:00 | 0.27 | 0.036 | 0 | 0.27 | 328 | 0 | 329 | 20103
2004/04/08 | 07:20:00 | 2004/04/08 07:20 | 0.247 | 0.035 | 0 | 0.247 | 307 | 0 | 310 | 20103
2004/04/08 | 07:40:00 | 2004/04/08 07:40 | 0.237 | 0.034 | 0 | 0.237 | 291 | 0 | 290 | 20103
2004/04/08 | 08:00:00 | 2004/04/08 08:00 | 0.217 | 0.033 | 0 | 0.217 | 275 | 0 | 272 | 20103
2004/04/08 | 08:20:00 | 2004/04/08 08:20 | 0.208 | 0.032 | 0 | 0.208 | 255 | 0 | 255 | 20103
2004/04/08 | 08:40:00 | 2004/04/08 08:40 | 0.195 | 0.032 | 0 | 0.195 | 244 | 0 | 242 | 20103
2004/04/08 | 09:00:00 | 2004/04/08 09:00 | 0.178 | 0.031 | 0 | 0.178 | 222 | 0 | 224 | 20103
2004/04/08 | 09:20:00 | 2004/04/08 09:20 | 0.161 | 0.029 | 0 | 0.161 | 205 | 0 | 203 | 20103
2004/04/08 | 09:40:00 | 2004/04/08 09:40 | 0.151 | 0.029 | 0 | 0.151 | 186 | 0 | 187 | 20103
2004/04/08 | 10:00:00 | 2004/04/08 10:00 | 0.144 | 0.028 | 0 | 0.144 | 177 | 0 | 177 | 20103
2004/04/08 | 10:20:00 | 2004/04/08 10:20 | 0.115 | 0.026 | 0 | 0.115 | 151 | 0 | 155 | 20103
2004/04/08 | 10:40:00 | 2004/04/08 10:40 | 0.105 | 0.025 | 0 | 0.105 | 133 | 0 | 132 | 20103
2004/04/08 | 11:00:00 | 2004/04/08 11:00 | 0.088 | 0.023 | 0 | 0.088 | 115 | 0 | 116 | 20103

## Event 43
Hydrograph info for event 43 for X1H020 in period 19731001 to 20260303
Hydrograph period: 2006/01/23 17:00:00 to 2006/01/25 03:40:00 Date of peak: 2006/01/23 18:00:00 Peak flow: 47.965m³/sec
Date | Time | Date + Time | Observed (m³/sec) | Observed H(m) | Q-Dxi (m³/sec) | Q-Bxi (m³/sec) | Q-Txi (m³) | Q-Dxi (m³) | Q-Bxi (m³) | Cum. Q-Dri (m³)
2006/01/23 | 17:00:00 | 2006/01/23 17:00 | 0.001 | 0.001 | 0.001 | 0 | 0 | 0 | 0 | 0
2006/01/23 | 17:20:00 | 2006/01/23 17:20 | 1.82 | 0.053 | 1.815 | 0.005 | 438 | 1090 | 3 | 1090
2006/01/23 | 17:40:00 | 2006/01/23 17:40 | 8.002 | 0.191 | 7.973 | 0.029 | 5108 | 5873 | 20 | 6963
2006/01/23 | 18:00:00 | 2006/01/23 18:00 | 45.363 | 0.553 | 45.201 | 0.162 | 26108 | 31904 | 115 | 38867
2006/01/23 | 18:20:00 | 2006/01/23 18:20 | 40.262 | 0.513 | 39.886 | 0.376 | 54773 | 51052 | 323 | 38867
2006/01/23 | 18:40:00 | 2006/01/23 18:40 | 28.665 | 0.419 | 28.119 | 0.546 | 39526 | 40803 | 553 | 38867
2006/01/23 | 19:00:00 | 2006/01/23 19:00 | 33.964 | 0.464 | 33.264 | 0.7 | 36261 | 36830 | 748 | 38867
2006/01/23 | 19:20:00 | 2006/01/23 19:20 | 35.225 | 0.474 | 34.356 | 0.869 | 40987 | 40572 | 942 | 38867
2006/01/23 | 19:40:00 | 2006/01/23 19:40 | 44.644 | 0.548 | 43.579 | 1.065 | 48339 | 46761 | 1160 | 38867
2006/01/23 | 20:00:00 | 2006/01/23 20:00 | 40.565 | 0.516 | 39.293 | 1.272 | 51889 | 49723 | 1402 | 38867
2006/01/23 | 20:20:00 | 2006/01/23 20:20 | 34.363 | 0.467 | 32.91 | 1.453 | 44956 | 43321 | 1635 | 38867
2006/01/23 | 20:40:00 | 2006/01/23 20:40 | 29.448 | 0.425 | 27.842 | 1.606 | 38132 | 36451 | 1835 | 38867
2006/01/23 | 21:00:00 | 2006/01/23 21:00 | 24.854 | 0.384 | 23.121 | 1.733 | 32581 | 30578 | 2003 | 38867
2006/01/23 | 21:20:00 | 2006/01/23 21:20 | 22.157 | 0.357 | 20.315 | 1.842 | 28207 | 26061 | 2145 | 38867
2006/01/23 | 21:40:00 | 2006/01/23 21:40 | 19.46 | 0.331 | 17.523 | 1.937 | 24970 | 22703 | 2268 | 38867
2006/01/23 | 22:00:00 | 2006/01/23 22:00 | 17.273 | 0.308 | 15.254 | 2.019 | 21917 | 19666 | 2374 | 38867
2006/01/23 | 22:20:00 | 2006/01/23 22:20 | 15.427 | 0.287 | 13.336 | 2.091 | 19620 | 17154 | 2466 | 38867
2006/01/23 | 22:40:00 | 2006/01/23 22:40 | 13.581 | 0.266 | 11.428 | 2.153 | 17405 | 14859 | 2546 | 38867
2006/01/23 | 23:00:00 | 2006/01/23 23:00 | 12.203 | 0.25 | 9.996 | 2.207 | 15358 | 12855 | 2616 | 38867
2006/01/23 | 23:20:00 | 2006/01/23 23:20 | 11.136 | 0.236 | 8.882 | 2.254 | 14003 | 11327 | 2676 | 38867
2006/01/23 | 23:40:00 | 2006/01/23 23:40 | 10.069 | 0.222 | 7.773 | 2.296 | 12723 | 9993 | 2730 | 38867
2006/01/24 | 00:00:00 | 2006/01/24 00:00 | 9.003 | 0.208 | 6.671 | 2.332 | 11443 | 8667 | 2776 | 38867
2006/01/24 | 00:20:00 | 2006/01/24 00:20 | 8.042 | 0.195 | 5.679 | 2.363 | 10189 | 7410 | 2817 | 38867
2006/01/24 | 00:40:00 | 2006/01/24 00:40 | 7.241 | 0.184 | 4.852 | 2.389 | 9170 | 6319 | 2851 | 38867
2006/01/24 | 01:00:00 | 2006/01/24 01:00 | 6.627 | 0.174 | 4.215 | 2.412 | 8275 | 5440 | 2881 | 38867
2006/01/24 | 01:20:00 | 2006/01/24 01:20 | 6.14 | 0.167 | 3.708 | 2.432 | 7660 | 4754 | 2906 | 38867
2006/01/24 | 01:40:00 | 2006/01/24 01:40 | 5.652 | 0.159 | 3.203 | 2.449 | 7075 | 4147 | 2929 | 38867
2006/01/24 | 02:00:00 | 2006/01/24 02:00 | 5.251 | 0.152 | 2.787 | 2.464 | 6521 | 3594 | 2948 | 38867
2006/01/24 | 02:20:00 | 2006/01/24 02:20 | 4.907 | 0.146 | 2.43 | 2.477 | 6095 | 3130 | 2965 | 38867
2006/01/24 | 02:40:00 | 2006/01/24 02:40 | 4.564 | 0.141 | 2.076 | 2.488 | 5683 | 2703 | 2979 | 38867
2006/01/24 | 03:00:00 | 2006/01/24 03:00 | 4.221 | 0.135 | 1.723 | 2.498 | 5271 | 2279 | 2992 | 38867
2006/01/24 | 03:20:00 | 2006/01/24 03:20 | 3.916 | 0.129 | 1.41 | 2.506 | 4868 | 1880 | 3002 | 38867
2006/01/24 | 03:40:00 | 2006/01/24 03:40 | 3.671 | 0.124 | 1.159 | 2.512 | 4552 | 1541 | 3011 | 38867
2006/01/24 | 04:00:00 | 2006/01/24 04:00 | 3.425 | 0.12 | 0.908 | 2.517 | 4257 | 1240 | 3018 | 38867
2006/01/24 | 04:20:00 | 2006/01/24 04:20 | 3.213 | 0.116 | 0.692 | 2.521 | 3971 | 959 | 3023 | 38867
2006/01/24 | 04:40:00 | 2006/01/24 04:40 | 3.052 | 0.112 | 0.527 | 2.525 | 3759 | 731 | 3028 | 38867
2006/01/24 | 05:00:00 | 2006/01/24 05:00 | 2.891 | 0.109 | 0.364 | 2.527 | 3566 | 535 | 3031 | 38867
2006/01/24 | 05:20:00 | 2006/01/24 05:20 | 2.73 | 0.106 | 0.202 | 2.528 | 3372 | 340 | 3033 | 38867
2006/01/24 | 05:40:00 | 2006/01/24 05:40 | 2.569 | 0.102 | 0.04 | 2.529 | 3179 | 145 | 3034 | 38867
2006/01/24 | 06:00:00 | 2006/01/24 06:00 | 2.451 | 0.1 | 0 | 2.451 | 3001 | 24 | 2988 | 38867
2006/01/24 | 06:20:00 | 2006/01/24 06:20 | 2.363 | 0.098 | 0 | 2.363 | 2889 | 0 | 2888 | 38867
2006/01/24 | 06:40:00 | 2006/01/24 06:40 | 2.275 | 0.096 | 0 | 2.275 | 2783 | 0 | 2783 | 38867
2006/01/24 | 07:00:00 | 2006/01/24 07:00 | 2.188 | 0.094 | 0 | 2.188 | 2678 | 0 | 2678 | 38867
2006/01/24 | 07:20:00 | 2006/01/24 07:20 | 2.1 | 0.092 | 0 | 2.1 | 2572 | 0 | 2573 | 38867
2006/01/24 | 07:40:00 | 2006/01/24 07:40 | 2.012 | 0.09 | 0 | 2.012 | 2467 | 0 | 2467 | 38867
2006/01/24 | 08:00:00 | 2006/01/24 08:00 | 1.924 | 0.088 | 0 | 1.924 | 2361 | 0 | 2362 | 38867
2006/01/24 | 08:20:00 | 2006/01/24 08:20 | 1.836 | 0.086 | 0 | 1.836 | 2256 | 0 | 2256 | 38867
2006/01/24 | 08:40:00 | 2006/01/24 08:40 | 1.756 | 0.084 | 0 | 1.756 | 2151 | 0 | 2155 | 38867
2006/01/24 | 09:00:00 | 2006/01/24 09:00 | 1.706 | 0.083 | 0 | 1.706 | 2077 | 0 | 2077 | 38867
2006/01/24 | 09:20:00 | 2006/01/24 09:20 | 1.657 | 0.081 | 0 | 1.657 | 2018 | 0 | 2018 | 38867
2006/01/24 | 09:40:00 | 2006/01/24 09:40 | 1.607 | 0.08 | 0 | 1.607 | 1958 | 0 | 1958 | 38867
2006/01/24 | 10:00:00 | 2006/01/24 10:00 | 1.558 | 0.079 | 0 | 1.558 | 1899 | 0 | 1899 | 38867
2006/01/24 | 10:20:00 | 2006/01/24 10:20 | 1.514 | 0.078 | 0 | 1.514 | 1841 | 0 | 1843 | 38867
2006/01/24 | 10:40:00 | 2006/01/24 10:40 | 1.48 | 0.077 | 0 | 1.48 | 1797 | 0 | 1796 | 38867
2006/01/24 | 11:00:00 | 2006/01/24 11:00 | 1.446 | 0.076 | 0 | 1.446 | 1756 | 0 | 1756 | 38867
2006/01/24 | 11:20:00 | 2006/01/24 11:20 | 1.412 | 0.075 | 0 | 1.412 | 1715 | 0 | 1715 | 38867
2006/01/24 | 11:40:00 | 2006/01/24 11:40 | 1.378 | 0.074 | 0 | 1.378 | 1674 | 0 | 1674 | 38867
2006/01/24 | 12:00:00 | 2006/01/24 12:00 | 1.344 | 0.073 | 0 | 1.344 | 1634 | 0 | 1633 | 38867
2006/01/24 | 12:20:00 | 2006/01/24 12:20 | 1.31 | 0.072 | 0 | 1.31 | 1593 | 0 | 1592 | 38867
2006/01/24 | 12:40:00 | 2006/01/24 12:40 | 1.276 | 0.071 | 0 | 1.276 | 1552 | 0 | 1552 | 38867
2006/01/24 | 13:00:00 | 2006/01/24 13:00 | 1.242 | 0.07 | 0 | 1.242 | 1511 | 0 | 1511 | 38867
2006/01/24 | 13:20:00 | 2006/01/24 13:20 | 1.208 | 0.069 | 0 | 1.208 | 1471 | 0 | 1470 | 38867
2006/01/24 | 13:40:00 | 2006/01/24 13:40 | 1.174 | 0.068 | 0 | 1.174 | 1430 | 0 | 1429 | 38867
2006/01/24 | 14:00:00 | 2006/01/24 14:00 | 1.141 | 0.067 | 0 | 1.141 | 1389 | 0 | 1389 | 38867
2006/01/24 | 14:20:00 | 2006/01/24 14:20 | 1.107 | 0.066 | 0 | 1.107 | 1348 | 0 | 1349 | 38867
2006/01/24 | 14:40:00 | 2006/01/24 14:40 | 1.073 | 0.065 | 0 | 1.073 | 1307 | 0 | 1308 | 38867
2006/01/24 | 15:00:00 | 2006/01/24 15:00 | 1.039 | 0.064 | 0 | 1.039 | 1267 | 0 | 1267 | 38867
2006/01/24 | 15:20:00 | 2006/01/24 15:20 | 1.005 | 0.063 | 0 | 1.005 | 1226 | 0 | 1226 | 38867
2006/01/24 | 15:40:00 | 2006/01/24 15:40 | 0.971 | 0.062 | 0 | 0.971 | 1185 | 0 | 1186 | 38867
2006/01/24 | 16:00:00 | 2006/01/24 16:00 | 0.934 | 0.061 | 0 | 0.934 | 1143 | 0 | 1143 | 38867
2006/01/24 | 16:20:00 | 2006/01/24 16:20 | 0.896 | 0.06 | 0 | 0.896 | 1098 | 0 | 1098 | 38867
2006/01/24 | 16:40:00 | 2006/01/24 16:40 | 0.858 | 0.059 | 0 | 0.858 | 1053 | 0 | 1052 | 38867
2006/01/24 | 17:00:00 | 2006/01/24 17:00 | 0.82 | 0.057 | 0 | 0.82 | 1007 | 0 | 1007 | 38867
2006/01/24 | 17:20:00 | 2006/01/24 17:20 | 0.782 | 0.056 | 0 | 0.782 | 962 | 0 | 961 | 38867
2006/01/24 | 17:40:00 | 2006/01/24 17:40 | 0.744 | 0.055 | 0 | 0.744 | 916 | 0 | 916 | 38867
2006/01/24 | 18:00:00 | 2006/01/24 18:00 | 0.706 | 0.054 | 0 | 0.706 | 870 | 0 | 870 | 38867
2006/01/24 | 18:20:00 | 2006/01/24 18:20 | 0.668 | 0.052 | 0 | 0.668 | 825 | 0 | 824 | 38867
2006/01/24 | 18:40:00 | 2006/01/24 18:40 | 0.631 | 0.051 | 0 | 0.631 | 779 | 0 | 779 | 38867
2006/01/24 | 19:00:00 | 2006/01/24 19:00 | 0.593 | 0.05 | 0 | 0.593 | 734 | 0 | 734 | 38867
2006/01/24 | 19:20:00 | 2006/01/24 19:20 | 0.562 | 0.049 | 0 | 0.562 | 690 | 0 | 693 | 38867
2006/01/24 | 19:40:00 | 2006/01/24 19:40 | 0.542 | 0.048 | 0 | 0.542 | 662 | 0 | 662 | 38867
2006/01/24 | 20:00:00 | 2006/01/24 20:00 | 0.523 | 0.047 | 0 | 0.523 | 639 | 0 | 639 | 38867
2006/01/24 | 20:20:00 | 2006/01/24 20:20 | 0.503 | 0.046 | 0 | 0.503 | 615 | 0 | 616 | 38867
2006/01/24 | 20:40:00 | 2006/01/24 20:40 | 0.483 | 0.045 | 0 | 0.483 | 592 | 0 | 592 | 38867
2006/01/24 | 21:00:00 | 2006/01/24 21:00 | 0.464 | 0.044 | 0 | 0.464 | 568 | 0 | 568 | 38867
2006/01/24 | 21:20:00 | 2006/01/24 21:20 | 0.444 | 0.043 | 0 | 0.444 | 544 | 0 | 545 | 38867
2006/01/24 | 21:40:00 | 2006/01/24 21:40 | 0.424 | 0.043 | 0 | 0.424 | 521 | 0 | 521 | 38867
2006/01/24 | 22:00:00 | 2006/01/24 22:00 | 0.405 | 0.042 | 0 | 0.405 | 497 | 0 | 497 | 38867
2006/01/24 | 22:20:00 | 2006/01/24 22:20 | 0.385 | 0.041 | 0 | 0.385 | 474 | 0 | 474 | 38867
2006/01/24 | 22:40:00 | 2006/01/24 22:40 | 0.365 | 0.04 | 0 | 0.365 | 450 | 0 | 450 | 38867
2006/01/24 | 23:00:00 | 2006/01/24 23:00 | 0.346 | 0.039 | 0 | 0.346 | 426 | 0 | 427 | 38867
2006/01/24 | 23:20:00 | 2006/01/24 23:20 | 0.326 | 0.038 | 0 | 0.326 | 403 | 0 | 403 | 38867
2006/01/24 | 23:40:00 | 2006/01/24 23:40 | 0.306 | 0.037 | 0 | 0.306 | 379 | 0 | 379 | 38867
2006/01/25 | 00:00:00 | 2006/01/25 00:00 | 0.287 | 0.037 | 0 | 0.287 | 356 | 0 | 356 | 38867
2006/01/25 | 00:20:00 | 2006/01/25 00:20 | 0.267 | 0.036 | 0 | 0.267 | 332 | 0 | 332 | 38867
2006/01/25 | 00:40:00 | 2006/01/25 00:40 | 0.247 | 0.035 | 0 | 0.247 | 308 | 0 | 308 | 38867
2006/01/25 | 01:00:00 | 2006/01/25 01:00 | 0.228 | 0.033 | 0 | 0.228 | 285 | 0 | 285 | 38867
2006/01/25 | 01:20:00 | 2006/01/25 01:20 | 0.209 | 0.032 | 0 | 0.209 | 262 | 0 | 262 | 38867
2006/01/25 | 01:40:00 | 2006/01/25 01:40 | 0.19 | 0.03 | 0 | 0.19 | 239 | 0 | 239 | 38867
2006/01/25 | 02:00:00 | 2006/01/25 02:00 | 0.171 | 0.029 | 0 | 0.171 | 216 | 0 | 217 | 38867
2006/01/25 | 02:20:00 | 2006/01/25 02:20 | 0.151 | 0.027 | 0 | 0.151 | 193 | 0 | 193 | 38867
2006/01/25 | 02:40:00 | 2006/01/25 02:40 | 0.132 | 0.026 | 0 | 0.132 | 170 | 0 | 170 | 38867
2006/01/25 | 03:00:00 | 2006/01/25 03:00 | 0.113 | 0.025 | 0 | 0.113 | 147 | 0 | 147 | 38867
2006/01/25 | 03:20:00 | 2006/01/25 03:20 | 0.094 | 0.023 | 0 | 0.094 | 124 | 0 | 124 | 38867
2006/01/25 | 03:40:00 | 2006/01/25 03:40 | 0.074 | 0.021 | 0 | 0.074 | 101 | 0 | 101 | 38867

## Event 44
Hydrograph info for event 44 for X1H020 in period 19731001 to 20260303
Hydrograph period: 2006/01/27 02:40:00 to 2006/01/29 02:20:00 Date of peak: 2006/01/27 03:20:00 Peak flow: 25.176m³/sec
Date | Time | Date + Time | Observed (m³/sec) | Observed H(m) | Q-Dxi (m³/sec) | Q-Bxi (m³/sec) | Q-Txi (m³) | Q-Dxi (m³) | Q-Bxi (m³) | Cum. Q-Dri (m³)
2006/01/27 | 02:40:00 | 2006/01/27 02:40 | 0.001 | 0.001 | 0.001 | 0 | 0 | 0 | 0 | 0
2006/01/27 | 03:00:00 | 2006/01/27 03:00 | 0.372 | 0.041 | 0.371 | 0.001 | 135 | 223 | 1 | 223
2006/01/27 | 03:20:00 | 2006/01/27 03:20 | 24.185 | 0.378 | 24.123 | 0.062 | 21044 | 14696 | 38 | 14919
2006/01/27 | 03:40:00 | 2006/01/27 03:40 | 20.195 | 0.339 | 20.022 | 0.173 | 26595 | 26487 | 141 | 14919
2006/01/27 | 04:00:00 | 2006/01/27 04:00 | 19.392 | 0.331 | 19.121 | 0.271 | 23434 | 23486 | 266 | 14919
2006/01/27 | 04:20:00 | 2006/01/27 04:20 | 19.505 | 0.332 | 19.138 | 0.367 | 23326 | 22955 | 383 | 14919
2006/01/27 | 04:40:00 | 2006/01/27 04:40 | 18.703 | 0.323 | 18.242 | 0.461 | 23041 | 22428 | 497 | 14919
2006/01/27 | 05:00:00 | 2006/01/27 05:00 | 17.264 | 0.308 | 16.716 | 0.548 | 21675 | 20975 | 605 | 14919
2006/01/27 | 05:20:00 | 2006/01/27 05:20 | 15.561 | 0.289 | 14.933 | 0.628 | 19695 | 18990 | 705 | 14919
2006/01/27 | 05:40:00 | 2006/01/27 05:40 | 13.859 | 0.27 | 13.161 | 0.698 | 17652 | 16857 | 795 | 14919
2006/01/27 | 06:00:00 | 2006/01/27 06:00 | 12.594 | 0.255 | 11.833 | 0.761 | 15766 | 14997 | 875 | 14919
2006/01/27 | 06:20:00 | 2006/01/27 06:20 | 11.622 | 0.242 | 10.805 | 0.817 | 14529 | 13583 | 947 | 14919
2006/01/27 | 06:40:00 | 2006/01/27 06:40 | 10.649 | 0.23 | 9.78 | 0.869 | 13362 | 12351 | 1012 | 14919
2006/01/27 | 07:00:00 | 2006/01/27 07:00 | 9.677 | 0.218 | 8.762 | 0.915 | 12196 | 11125 | 1071 | 14919
2006/01/27 | 07:20:00 | 2006/01/27 07:20 | 8.88 | 0.207 | 7.923 | 0.957 | 11134 | 10011 | 1124 | 14919
2006/01/27 | 07:40:00 | 2006/01/27 07:40 | 8.187 | 0.197 | 7.192 | 0.995 | 10227 | 9069 | 1171 | 14919
2006/01/27 | 08:00:00 | 2006/01/27 08:00 | 7.52 | 0.188 | 6.491 | 1.029 | 9424 | 8209 | 1215 | 14919
2006/01/27 | 08:20:00 | 2006/01/27 08:20 | 6.939 | 0.179 | 5.879 | 1.06 | 8644 | 7422 | 1254 | 14919
2006/01/27 | 08:40:00 | 2006/01/27 08:40 | 6.487 | 0.172 | 5.398 | 1.089 | 8056 | 6766 | 1289 | 14919
2006/01/27 | 09:00:00 | 2006/01/27 09:00 | 6.035 | 0.165 | 4.92 | 1.115 | 7514 | 6191 | 1322 | 14919
2006/01/27 | 09:20:00 | 2006/01/27 09:20 | 5.655 | 0.159 | 4.517 | 1.138 | 6989 | 5662 | 1352 | 14919
2006/01/27 | 09:40:00 | 2006/01/27 09:40 | 5.382 | 0.154 | 4.222 | 1.16 | 6622 | 5243 | 1379 | 14919
2006/01/27 | 10:00:00 | 2006/01/27 10:00 | 5.108 | 0.15 | 3.927 | 1.181 | 6294 | 4890 | 1404 | 14919
2006/01/27 | 10:20:00 | 2006/01/27 10:20 | 4.835 | 0.145 | 3.636 | 1.199 | 5966 | 4538 | 1428 | 14919
2006/01/27 | 10:40:00 | 2006/01/27 10:40 | 4.562 | 0.14 | 3.345 | 1.217 | 5638 | 4188 | 1450 | 14919
2006/01/27 | 11:00:00 | 2006/01/27 11:00 | 4.288 | 0.136 | 3.055 | 1.233 | 5310 | 3840 | 1470 | 14919
2006/01/27 | 11:20:00 | 2006/01/27 11:20 | 4.015 | 0.131 | 2.767 | 1.248 | 4982 | 3493 | 1488 | 14919
2006/01/27 | 11:40:00 | 2006/01/27 11:40 | 3.815 | 0.127 | 2.554 | 1.261 | 4689 | 3193 | 1505 | 14919
2006/01/27 | 12:00:00 | 2006/01/27 12:00 | 3.633 | 0.124 | 2.36 | 1.273 | 4469 | 2948 | 1521 | 14919
2006/01/27 | 12:20:00 | 2006/01/27 12:20 | 3.452 | 0.12 | 2.167 | 1.285 | 4251 | 2716 | 1535 | 14919
2006/01/27 | 12:40:00 | 2006/01/27 12:40 | 3.27 | 0.117 | 1.975 | 1.295 | 4033 | 2485 | 1548 | 14919
2006/01/27 | 13:00:00 | 2006/01/27 13:00 | 3.088 | 0.113 | 1.784 | 1.304 | 3815 | 2255 | 1560 | 14919
2006/01/27 | 13:20:00 | 2006/01/27 13:20 | 2.928 | 0.11 | 1.615 | 1.313 | 3602 | 2039 | 1570 | 14919
2006/01/27 | 13:40:00 | 2006/01/27 13:40 | 2.8 | 0.107 | 1.479 | 1.321 | 3437 | 1857 | 1580 | 14919
2006/01/27 | 14:00:00 | 2006/01/27 14:00 | 2.673 | 0.105 | 1.345 | 1.328 | 3284 | 1695 | 1589 | 14919
2006/01/27 | 14:20:00 | 2006/01/27 14:20 | 2.555 | 0.102 | 1.221 | 1.334 | 3133 | 1540 | 1597 | 14919
2006/01/27 | 14:40:00 | 2006/01/27 14:40 | 2.451 | 0.1 | 1.111 | 1.34 | 3003 | 1399 | 1605 | 14919
2006/01/27 | 15:00:00 | 2006/01/27 15:00 | 2.347 | 0.097 | 1.002 | 1.345 | 2879 | 1268 | 1611 | 14919
2006/01/27 | 15:20:00 | 2006/01/27 15:20 | 2.243 | 0.095 | 0.893 | 1.35 | 2754 | 1137 | 1617 | 14919
2006/01/27 | 15:40:00 | 2006/01/27 15:40 | 2.14 | 0.093 | 0.786 | 1.354 | 2630 | 1007 | 1623 | 14919
2006/01/27 | 16:00:00 | 2006/01/27 16:00 | 2.036 | 0.09 | 0.678 | 1.358 | 2505 | 878 | 1627 | 14919
2006/01/27 | 16:20:00 | 2006/01/27 16:20 | 1.95 | 0.088 | 0.589 | 1.361 | 2385 | 760 | 1631 | 14919
2006/01/27 | 16:40:00 | 2006/01/27 16:40 | 1.891 | 0.087 | 0.527 | 1.364 | 2305 | 670 | 1635 | 14919
2006/01/27 | 17:00:00 | 2006/01/27 17:00 | 1.832 | 0.085 | 0.466 | 1.366 | 2234 | 596 | 1638 | 14919
2006/01/27 | 17:20:00 | 2006/01/27 17:20 | 1.773 | 0.084 | 0.404 | 1.369 | 2164 | 522 | 1641 | 14919
2006/01/27 | 17:40:00 | 2006/01/27 17:40 | 1.715 | 0.082 | 0.345 | 1.37 | 2093 | 449 | 1643 | 14919
2006/01/27 | 18:00:00 | 2006/01/27 18:00 | 1.656 | 0.081 | 0.284 | 1.372 | 2022 | 377 | 1646 | 14919
2006/01/27 | 18:20:00 | 2006/01/27 18:20 | 1.597 | 0.079 | 0.224 | 1.373 | 1952 | 305 | 1647 | 14919
2006/01/27 | 18:40:00 | 2006/01/27 18:40 | 1.538 | 0.078 | 0.164 | 1.374 | 1881 | 232 | 1649 | 14919
2006/01/27 | 19:00:00 | 2006/01/27 19:00 | 1.479 | 0.076 | 0.104 | 1.375 | 1810 | 161 | 1650 | 14919
2006/01/27 | 19:20:00 | 2006/01/27 19:20 | 1.42 | 0.075 | 0.045 | 1.375 | 1739 | 89 | 1650 | 14919
2006/01/27 | 19:40:00 | 2006/01/27 19:40 | 1.361 | 0.073 | 0 | 1.361 | 1669 | 27 | 1642 | 14919
2006/01/27 | 20:00:00 | 2006/01/27 20:00 | 1.302 | 0.072 | 0 | 1.302 | 1598 | 0 | 1598 | 14919
2006/01/27 | 20:20:00 | 2006/01/27 20:20 | 1.255 | 0.071 | 0 | 1.255 | 1530 | 0 | 1534 | 14919
2006/01/27 | 20:40:00 | 2006/01/27 20:40 | 1.224 | 0.07 | 0 | 1.224 | 1487 | 0 | 1487 | 14919
2006/01/27 | 21:00:00 | 2006/01/27 21:00 | 1.193 | 0.069 | 0 | 1.193 | 1450 | 0 | 1450 | 14919
2006/01/27 | 21:20:00 | 2006/01/27 21:20 | 1.163 | 0.068 | 0 | 1.163 | 1413 | 0 | 1414 | 14919
2006/01/27 | 21:40:00 | 2006/01/27 21:40 | 1.132 | 0.067 | 0 | 1.132 | 1377 | 0 | 1377 | 14919
2006/01/27 | 22:00:00 | 2006/01/27 22:00 | 1.101 | 0.066 | 0 | 1.101 | 1340 | 0 | 1340 | 14919
2006/01/27 | 22:20:00 | 2006/01/27 22:20 | 1.07 | 0.065 | 0 | 1.07 | 1303 | 0 | 1303 | 14919
2006/01/27 | 22:40:00 | 2006/01/27 22:40 | 1.04 | 0.064 | 0 | 1.04 | 1266 | 0 | 1266 | 14919
2006/01/27 | 23:00:00 | 2006/01/27 23:00 | 1.009 | 0.063 | 0 | 1.009 | 1229 | 0 | 1229 | 14919
2006/01/27 | 23:20:00 | 2006/01/27 23:20 | 0.978 | 0.062 | 0 | 0.978 | 1192 | 0 | 1192 | 14919
2006/01/27 | 23:40:00 | 2006/01/27 23:40 | 0.947 | 0.062 | 0 | 0.947 | 1155 | 0 | 1155 | 14919
2006/01/28 | 00:00:00 | 2006/01/28 00:00 | 0.917 | 0.061 | 0 | 0.917 | 1118 | 0 | 1118 | 14919
2006/01/28 | 00:20:00 | 2006/01/28 00:20 | 0.886 | 0.06 | 0 | 0.886 | 1082 | 0 | 1082 | 14919
2006/01/28 | 00:40:00 | 2006/01/28 00:40 | 0.855 | 0.059 | 0 | 0.855 | 1045 | 0 | 1045 | 14919
2006/01/28 | 01:00:00 | 2006/01/28 01:00 | 0.824 | 0.058 | 0 | 0.824 | 1007 | 0 | 1007 | 14919
2006/01/28 | 01:20:00 | 2006/01/28 01:20 | 0.793 | 0.057 | 0 | 0.793 | 970 | 0 | 970 | 14919
2006/01/28 | 01:40:00 | 2006/01/28 01:40 | 0.768 | 0.056 | 0 | 0.768 | 933 | 0 | 937 | 14919
2006/01/28 | 02:00:00 | 2006/01/28 02:00 | 0.772 | 0.056 | 0.004 | 0.768 | 924 | 2 | 922 | 14919
2006/01/28 | 02:20:00 | 2006/01/28 02:20 | 0.776 | 0.056 | 0.008 | 0.768 | 929 | 7 | 922 | 14919
2006/01/28 | 02:40:00 | 2006/01/28 02:40 | 0.779 | 0.056 | 0.011 | 0.768 | 933 | 11 | 922 | 14919
2006/01/28 | 03:00:00 | 2006/01/28 03:00 | 0.783 | 0.057 | 0.015 | 0.768 | 937 | 15 | 922 | 14919
2006/01/28 | 03:20:00 | 2006/01/28 03:20 | 0.787 | 0.057 | 0.019 | 0.768 | 942 | 20 | 922 | 14919
2006/01/28 | 03:40:00 | 2006/01/28 03:40 | 0.79 | 0.057 | 0.022 | 0.768 | 946 | 24 | 922 | 14919
2006/01/28 | 04:00:00 | 2006/01/28 04:00 | 0.794 | 0.057 | 0.026 | 0.768 | 950 | 28 | 922 | 14919
2006/01/28 | 04:20:00 | 2006/01/28 04:20 | 0.798 | 0.057 | 0.029 | 0.769 | 955 | 33 | 922 | 14919
2006/01/28 | 04:40:00 | 2006/01/28 04:40 | 1.007 | 0.063 | 0.238 | 0.769 | 1058 | 160 | 923 | 14919
2006/01/28 | 05:00:00 | 2006/01/28 05:00 | 1.267 | 0.071 | 0.496 | 0.771 | 1364 | 440 | 924 | 14919
2006/01/28 | 05:20:00 | 2006/01/28 05:20 | 1.853 | 0.085 | 1.078 | 0.775 | 1872 | 944 | 928 | 14919
2006/01/28 | 05:40:00 | 2006/01/28 05:40 | 2.373 | 0.098 | 1.591 | 0.782 | 2567 | 1602 | 934 | 14919
2006/01/28 | 06:00:00 | 2006/01/28 06:00 | 2.631 | 0.104 | 1.841 | 0.79 | 3002 | 2059 | 943 | 14919
2006/01/28 | 06:20:00 | 2006/01/28 06:20 | 2.76 | 0.106 | 1.96 | 0.8 | 3280 | 2280 | 954 | 14919
2006/01/28 | 06:40:00 | 2006/01/28 06:40 | 2.697 | 0.105 | 1.887 | 0.81 | 3274 | 2309 | 966 | 14919
2006/01/28 | 07:00:00 | 2006/01/28 07:00 | 2.634 | 0.104 | 1.815 | 0.819 | 3199 | 2222 | 977 | 14919
2006/01/28 | 07:20:00 | 2006/01/28 07:20 | 2.546 | 0.102 | 1.718 | 0.828 | 3117 | 2120 | 988 | 14919
2006/01/28 | 07:40:00 | 2006/01/28 07:40 | 2.421 | 0.099 | 1.585 | 0.836 | 2980 | 1982 | 998 | 14919
2006/01/28 | 08:00:00 | 2006/01/28 08:00 | 2.295 | 0.096 | 1.451 | 0.844 | 2830 | 1822 | 1008 | 14919
2006/01/28 | 08:20:00 | 2006/01/28 08:20 | 2.17 | 0.094 | 1.32 | 0.85 | 2679 | 1663 | 1016 | 14919
2006/01/28 | 08:40:00 | 2006/01/28 08:40 | 2.061 | 0.091 | 1.204 | 0.857 | 2537 | 1514 | 1024 | 14919
2006/01/28 | 09:00:00 | 2006/01/28 09:00 | 1.956 | 0.088 | 1.093 | 0.863 | 2410 | 1379 | 1032 | 14919
2006/01/28 | 09:20:00 | 2006/01/28 09:20 | 1.851 | 0.086 | 0.983 | 0.868 | 2284 | 1246 | 1038 | 14919
2006/01/28 | 09:40:00 | 2006/01/28 09:40 | 1.745 | 0.083 | 0.873 | 0.872 | 2158 | 1113 | 1044 | 14919
2006/01/28 | 10:00:00 | 2006/01/28 10:00 | 1.64 | 0.081 | 0.763 | 0.877 | 2031 | 982 | 1049 | 14919
2006/01/28 | 10:20:00 | 2006/01/28 10:20 | 1.535 | 0.078 | 0.655 | 0.88 | 1905 | 851 | 1054 | 14919
2006/01/28 | 10:40:00 | 2006/01/28 10:40 | 1.441 | 0.076 | 0.558 | 0.883 | 1780 | 728 | 1058 | 14919
2006/01/28 | 11:00:00 | 2006/01/28 11:00 | 1.392 | 0.074 | 0.506 | 0.886 | 1700 | 638 | 1061 | 14919
2006/01/28 | 11:20:00 | 2006/01/28 11:20 | 1.342 | 0.073 | 0.454 | 0.888 | 1640 | 576 | 1064 | 14919
2006/01/28 | 11:40:00 | 2006/01/28 11:40 | 1.293 | 0.072 | 0.403 | 0.89 | 1581 | 514 | 1067 | 14919
2006/01/28 | 12:00:00 | 2006/01/28 12:00 | 1.243 | 0.07 | 0.351 | 0.892 | 1521 | 452 | 1070 | 14919
2006/01/28 | 12:20:00 | 2006/01/28 12:20 | 1.194 | 0.069 | 0.3 | 0.894 | 1462 | 391 | 1072 | 14919
2006/01/28 | 12:40:00 | 2006/01/28 12:40 | 1.144 | 0.068 | 0.249 | 0.895 | 1403 | 329 | 1073 | 14919
2006/01/28 | 13:00:00 | 2006/01/28 13:00 | 1.101 | 0.066 | 0.205 | 0.896 | 1346 | 272 | 1075 | 14919
2006/01/28 | 13:20:00 | 2006/01/28 13:20 | 1.063 | 0.065 | 0.166 | 0.897 | 1299 | 222 | 1076 | 14919
2006/01/28 | 13:40:00 | 2006/01/28 13:40 | 1.024 | 0.064 | 0.126 | 0.898 | 1252 | 175 | 1077 | 14919
2006/01/28 | 14:00:00 | 2006/01/28 14:00 | 0.986 | 0.063 | 0.087 | 0.899 | 1206 | 128 | 1078 | 14919
2006/01/28 | 14:20:00 | 2006/01/28 14:20 | 0.947 | 0.061 | 0.048 | 0.899 | 1160 | 81 | 1078 | 14919
2006/01/28 | 14:40:00 | 2006/01/28 14:40 | 0.909 | 0.06 | 0.01 | 0.899 | 1114 | 35 | 1079 | 14919
2006/01/28 | 15:00:00 | 2006/01/28 15:00 | 0.87 | 0.059 | 0 | 0.87 | 1067 | 6 | 1061 | 14919
2006/01/28 | 15:20:00 | 2006/01/28 15:20 | 0.832 | 0.058 | 0 | 0.832 | 1021 | 0 | 1021 | 14919
2006/01/28 | 15:40:00 | 2006/01/28 15:40 | 0.793 | 0.056 | 0 | 0.793 | 975 | 0 | 975 | 14919
2006/01/28 | 16:00:00 | 2006/01/28 16:00 | 0.755 | 0.055 | 0 | 0.755 | 929 | 0 | 929 | 14919
2006/01/28 | 16:20:00 | 2006/01/28 16:20 | 0.716 | 0.054 | 0 | 0.716 | 882 | 0 | 883 | 14919
2006/01/28 | 16:40:00 | 2006/01/28 16:40 | 0.678 | 0.053 | 0 | 0.678 | 836 | 0 | 836 | 14919
2006/01/28 | 17:00:00 | 2006/01/28 17:00 | 0.639 | 0.051 | 0 | 0.639 | 790 | 0 | 790 | 14919
2006/01/28 | 17:20:00 | 2006/01/28 17:20 | 0.601 | 0.05 | 0 | 0.601 | 744 | 0 | 744 | 14919
2006/01/28 | 17:40:00 | 2006/01/28 17:40 | 0.566 | 0.049 | 0 | 0.566 | 698 | 0 | 700 | 14919
2006/01/28 | 18:00:00 | 2006/01/28 18:00 | 0.549 | 0.048 | 0 | 0.549 | 669 | 0 | 669 | 14919
2006/01/28 | 18:20:00 | 2006/01/28 18:20 | 0.531 | 0.047 | 0 | 0.531 | 648 | 0 | 648 | 14919
2006/01/28 | 18:40:00 | 2006/01/28 18:40 | 0.514 | 0.046 | 0 | 0.514 | 627 | 0 | 627 | 14919
2006/01/28 | 19:00:00 | 2006/01/28 19:00 | 0.496 | 0.046 | 0 | 0.496 | 606 | 0 | 606 | 14919
2006/01/28 | 19:20:00 | 2006/01/28 19:20 | 0.478 | 0.045 | 0 | 0.478 | 585 | 0 | 584 | 14919
2006/01/28 | 19:40:00 | 2006/01/28 19:40 | 0.461 | 0.044 | 0 | 0.461 | 563 | 0 | 563 | 14919
2006/01/28 | 20:00:00 | 2006/01/28 20:00 | 0.443 | 0.043 | 0 | 0.443 | 542 | 0 | 542 | 14919
2006/01/28 | 20:20:00 | 2006/01/28 20:20 | 0.426 | 0.042 | 0 | 0.426 | 521 | 0 | 521 | 14919
2006/01/28 | 20:40:00 | 2006/01/28 20:40 | 0.408 | 0.042 | 0 | 0.408 | 500 | 0 | 500 | 14919
2006/01/28 | 21:00:00 | 2006/01/28 21:00 | 0.39 | 0.041 | 0 | 0.39 | 479 | 0 | 479 | 14919
2006/01/28 | 21:20:00 | 2006/01/28 21:20 | 0.373 | 0.04 | 0 | 0.373 | 458 | 0 | 458 | 14919
2006/01/28 | 21:40:00 | 2006/01/28 21:40 | 0.355 | 0.039 | 0 | 0.355 | 437 | 0 | 437 | 14919
2006/01/28 | 22:00:00 | 2006/01/28 22:00 | 0.338 | 0.038 | 0 | 0.338 | 416 | 0 | 416 | 14919
2006/01/28 | 22:20:00 | 2006/01/28 22:20 | 0.32 | 0.038 | 0 | 0.32 | 395 | 0 | 395 | 14919
2006/01/28 | 22:40:00 | 2006/01/28 22:40 | 0.303 | 0.037 | 0 | 0.303 | 374 | 0 | 374 | 14919
2006/01/28 | 23:00:00 | 2006/01/28 23:00 | 0.285 | 0.036 | 0 | 0.285 | 353 | 0 | 353 | 14919
2006/01/28 | 23:20:00 | 2006/01/28 23:20 | 0.267 | 0.035 | 0 | 0.267 | 331 | 0 | 331 | 14919
2006/01/28 | 23:40:00 | 2006/01/28 23:40 | 0.25 | 0.034 | 0 | 0.25 | 310 | 0 | 310 | 14919
2006/01/29 | 00:00:00 | 2006/01/29 00:00 | 0.232 | 0.033 | 0 | 0.232 | 289 | 0 | 289 | 14919
2006/01/29 | 00:20:00 | 2006/01/29 00:20 | 0.215 | 0.033 | 0 | 0.215 | 268 | 0 | 268 | 14919
2006/01/29 | 00:40:00 | 2006/01/29 00:40 | 0.198 | 0.032 | 0 | 0.198 | 247 | 0 | 248 | 14919
2006/01/29 | 01:00:00 | 2006/01/29 01:00 | 0.183 | 0.031 | 0 | 0.183 | 228 | 0 | 229 | 14919
2006/01/29 | 01:20:00 | 2006/01/29 01:20 | 0.168 | 0.03 | 0 | 0.168 | 211 | 0 | 211 | 14919
2006/01/29 | 01:40:00 | 2006/01/29 01:40 | 0.154 | 0.029 | 0 | 0.154 | 193 | 0 | 193 | 14919
2006/01/29 | 02:00:00 | 2006/01/29 02:00 | 0.139 | 0.027 | 0 | 0.139 | 175 | 0 | 176 | 14919
2006/01/29 | 02:20:00 | 2006/01/29 02:20 | 0.124 | 0.025 | 0 | 0.124 | 157 | 0 | 158 | 14919

## Event 45
Hydrograph info for event 45 for X1H020 in period 19731001 to 20260303
Hydrograph period: 2006/01/29 04:40:00 to 2006/01/31 13:00:00 Date of peak: 2006/01/29 06:20:00 Peak flow: 32.765m³/sec
Date | Time | Date + Time | Observed (m³/sec) | Observed H(m) | Q-Dxi (m³/sec) | Q-Bxi (m³/sec) | Q-Txi (m³) | Q-Dxi (m³) | Q-Bxi (m³) | Cum. Q-Dri (m³)
2006/01/29 | 04:40:00 | 2006/01/29 04:40 | 0.135 | 0.023 | 0.135 | 0 | 0 | 0 | 0 | 0
2006/01/29 | 05:00:00 | 2006/01/29 05:00 | 0.57 | 0.049 | 0.568 | 0.002 | 423 | 422 | 1 | 422
2006/01/29 | 05:20:00 | 2006/01/29 05:20 | 0.975 | 0.062 | 0.969 | 0.006 | 927 | 922 | 5 | 1344
2006/01/29 | 05:40:00 | 2006/01/29 05:40 | 3.134 | 0.109 | 3.118 | 0.016 | 1752 | 2452 | 13 | 3796
2006/01/29 | 06:00:00 | 2006/01/29 06:00 | 19.733 | 0.334 | 19.66 | 0.073 | 11617 | 13667 | 54 | 17463
2006/01/29 | 06:20:00 | 2006/01/29 06:20 | 31.562 | 0.444 | 31.361 | 0.201 | 32173 | 30612 | 165 | 48075
2006/01/29 | 06:40:00 | 2006/01/29 06:40 | 27.705 | 0.409 | 27.357 | 0.348 | 36745 | 35231 | 330 | 48075
2006/01/29 | 07:00:00 | 2006/01/29 07:00 | 21.525 | 0.352 | 21.055 | 0.47 | 29504 | 29047 | 491 | 48075
2006/01/29 | 07:20:00 | 2006/01/29 07:20 | 17.425 | 0.31 | 16.86 | 0.565 | 23370 | 22749 | 621 | 48075
2006/01/29 | 07:40:00 | 2006/01/29 07:40 | 15.292 | 0.286 | 14.648 | 0.644 | 19395 | 18905 | 725 | 48075
2006/01/29 | 08:00:00 | 2006/01/29 08:00 | 14.289 | 0.275 | 13.575 | 0.714 | 17595 | 16934 | 815 | 48075
2006/01/29 | 08:20:00 | 2006/01/29 08:20 | 13.842 | 0.27 | 13.061 | 0.781 | 16831 | 15981 | 897 | 48075
2006/01/29 | 08:40:00 | 2006/01/29 08:40 | 13.594 | 0.267 | 12.748 | 0.846 | 16462 | 15485 | 976 | 48075
2006/01/29 | 09:00:00 | 2006/01/29 09:00 | 13.346 | 0.264 | 12.437 | 0.909 | 16164 | 15111 | 1053 | 48075
2006/01/29 | 09:20:00 | 2006/01/29 09:20 | 12.719 | 0.257 | 11.749 | 0.97 | 15639 | 14512 | 1127 | 48075
2006/01/29 | 09:40:00 | 2006/01/29 09:40 | 11.798 | 0.245 | 10.772 | 1.026 | 14746 | 13513 | 1197 | 48075
2006/01/29 | 10:00:00 | 2006/01/29 10:00 | 10.803 | 0.233 | 9.726 | 1.077 | 13561 | 12299 | 1262 | 48075
2006/01/29 | 10:20:00 | 2006/01/29 10:20 | 9.868 | 0.22 | 8.744 | 1.124 | 12382 | 11082 | 1321 | 48075
2006/01/29 | 10:40:00 | 2006/01/29 10:40 | 9.02 | 0.209 | 7.855 | 1.165 | 11332 | 9959 | 1373 | 48075
2006/01/29 | 11:00:00 | 2006/01/29 11:00 | 8.172 | 0.197 | 6.97 | 1.202 | 10315 | 8895 | 1421 | 48075
2006/01/29 | 11:20:00 | 2006/01/29 11:20 | 7.452 | 0.187 | 6.217 | 1.235 | 9328 | 7912 | 1463 | 48075
2006/01/29 | 11:40:00 | 2006/01/29 11:40 | 6.925 | 0.179 | 5.66 | 1.265 | 8626 | 7126 | 1500 | 48075
2006/01/29 | 12:00:00 | 2006/01/29 12:00 | 6.397 | 0.171 | 5.105 | 1.292 | 7993 | 6459 | 1534 | 48075
2006/01/29 | 12:20:00 | 2006/01/29 12:20 | 5.87 | 0.163 | 4.554 | 1.316 | 7360 | 5795 | 1565 | 48075
2006/01/29 | 12:40:00 | 2006/01/29 12:40 | 5.512 | 0.157 | 4.174 | 1.338 | 6809 | 5236 | 1593 | 48075
2006/01/29 | 13:00:00 | 2006/01/29 13:00 | 5.197 | 0.152 | 3.839 | 1.358 | 6425 | 4807 | 1618 | 48075
2006/01/29 | 13:20:00 | 2006/01/29 13:20 | 4.882 | 0.146 | 3.505 | 1.377 | 6047 | 4406 | 1641 | 48075
2006/01/29 | 13:40:00 | 2006/01/29 13:40 | 4.575 | 0.141 | 3.181 | 1.394 | 5670 | 4012 | 1662 | 48075
2006/01/29 | 14:00:00 | 2006/01/29 14:00 | 4.302 | 0.136 | 2.893 | 1.409 | 5326 | 3645 | 1681 | 48075
2006/01/29 | 14:20:00 | 2006/01/29 14:20 | 4.029 | 0.131 | 2.606 | 1.423 | 4999 | 3300 | 1699 | 48075
2006/01/29 | 14:40:00 | 2006/01/29 14:40 | 3.756 | 0.126 | 2.321 | 1.435 | 4671 | 2957 | 1714 | 48075
2006/01/29 | 15:00:00 | 2006/01/29 15:00 | 3.483 | 0.121 | 2.037 | 1.446 | 4344 | 2615 | 1728 | 48075
2006/01/29 | 15:20:00 | 2006/01/29 15:20 | 3.319 | 0.118 | 1.863 | 1.456 | 4081 | 2340 | 1741 | 48075
2006/01/29 | 15:40:00 | 2006/01/29 15:40 | 3.155 | 0.114 | 1.691 | 1.464 | 3884 | 2132 | 1752 | 48075
2006/01/29 | 16:00:00 | 2006/01/29 16:00 | 2.99 | 0.111 | 1.517 | 1.473 | 3687 | 1925 | 1762 | 48075
2006/01/29 | 16:20:00 | 2006/01/29 16:20 | 2.826 | 0.108 | 1.346 | 1.48 | 3490 | 1718 | 1771 | 48075
2006/01/29 | 16:40:00 | 2006/01/29 16:40 | 2.662 | 0.104 | 1.176 | 1.486 | 3293 | 1513 | 1779 | 48075
2006/01/29 | 17:00:00 | 2006/01/29 17:00 | 2.547 | 0.102 | 1.055 | 1.492 | 3114 | 1339 | 1787 | 48075
2006/01/29 | 17:20:00 | 2006/01/29 17:20 | 2.466 | 0.1 | 0.969 | 1.497 | 3008 | 1215 | 1793 | 48075
2006/01/29 | 17:40:00 | 2006/01/29 17:40 | 2.384 | 0.098 | 0.883 | 1.501 | 2910 | 1111 | 1799 | 48075
2006/01/29 | 18:00:00 | 2006/01/29 18:00 | 2.303 | 0.096 | 0.797 | 1.506 | 2813 | 1008 | 1804 | 48075
2006/01/29 | 18:20:00 | 2006/01/29 18:20 | 2.222 | 0.094 | 0.713 | 1.509 | 2715 | 906 | 1809 | 48075
2006/01/29 | 18:40:00 | 2006/01/29 18:40 | 2.14 | 0.093 | 0.627 | 1.513 | 2617 | 804 | 1813 | 48075
2006/01/29 | 19:00:00 | 2006/01/29 19:00 | 2.059 | 0.091 | 0.543 | 1.516 | 2519 | 702 | 1817 | 48075
2006/01/29 | 19:20:00 | 2006/01/29 19:20 | 1.977 | 0.089 | 0.459 | 1.518 | 2422 | 601 | 1820 | 48075
2006/01/29 | 19:40:00 | 2006/01/29 19:40 | 1.896 | 0.087 | 0.376 | 1.52 | 2324 | 501 | 1823 | 48075
2006/01/29 | 20:00:00 | 2006/01/29 20:00 | 1.814 | 0.085 | 0.292 | 1.522 | 2226 | 401 | 1825 | 48075
2006/01/29 | 20:20:00 | 2006/01/29 20:20 | 1.748 | 0.084 | 0.225 | 1.523 | 2132 | 310 | 1827 | 48075
2006/01/29 | 20:40:00 | 2006/01/29 20:40 | 1.703 | 0.082 | 0.179 | 1.524 | 2071 | 242 | 1828 | 48075
2006/01/29 | 21:00:00 | 2006/01/29 21:00 | 1.659 | 0.081 | 0.134 | 1.525 | 2017 | 188 | 1830 | 48075
2006/01/29 | 21:20:00 | 2006/01/29 21:20 | 1.614 | 0.08 | 0.088 | 1.526 | 1964 | 133 | 1830 | 48075
2006/01/29 | 21:40:00 | 2006/01/29 21:40 | 1.57 | 0.079 | 0.044 | 1.526 | 1910 | 80 | 1831 | 48075
2006/01/29 | 22:00:00 | 2006/01/29 22:00 | 1.525 | 0.078 | 0 | 1.525 | 1857 | 26 | 1831 | 48075
2006/01/29 | 22:20:00 | 2006/01/29 22:20 | 1.481 | 0.077 | 0 | 1.481 | 1804 | 0 | 1804 | 48075
2006/01/29 | 22:40:00 | 2006/01/29 22:40 | 1.436 | 0.075 | 0 | 1.436 | 1750 | 0 | 1750 | 48075
2006/01/29 | 23:00:00 | 2006/01/29 23:00 | 1.392 | 0.074 | 0 | 1.392 | 1697 | 0 | 1697 | 48075
2006/01/29 | 23:20:00 | 2006/01/29 23:20 | 1.347 | 0.073 | 0 | 1.347 | 1644 | 0 | 1643 | 48075
2006/01/29 | 23:40:00 | 2006/01/29 23:40 | 1.303 | 0.072 | 0 | 1.303 | 1590 | 0 | 1590 | 48075
2006/01/30 | 00:00:00 | 2006/01/30 00:00 | 1.258 | 0.071 | 0 | 1.258 | 1537 | 0 | 1537 | 48075
2006/01/30 | 00:20:00 | 2006/01/30 00:20 | 1.224 | 0.07 | 0 | 1.224 | 1486 | 0 | 1489 | 48075
2006/01/30 | 00:40:00 | 2006/01/30 00:40 | 1.206 | 0.069 | 0 | 1.206 | 1459 | 0 | 1458 | 48075
2006/01/30 | 01:00:00 | 2006/01/30 01:00 | 1.188 | 0.069 | 0 | 1.188 | 1437 | 0 | 1436 | 48075
2006/01/30 | 01:20:00 | 2006/01/30 01:20 | 1.17 | 0.068 | 0 | 1.17 | 1415 | 0 | 1415 | 48075
2006/01/30 | 01:40:00 | 2006/01/30 01:40 | 1.152 | 0.067 | 0 | 1.152 | 1393 | 0 | 1393 | 48075
2006/01/30 | 02:00:00 | 2006/01/30 02:00 | 1.134 | 0.067 | 0 | 1.134 | 1372 | 0 | 1372 | 48075
2006/01/30 | 02:20:00 | 2006/01/30 02:20 | 1.116 | 0.066 | 0 | 1.116 | 1350 | 0 | 1350 | 48075
2006/01/30 | 02:40:00 | 2006/01/30 02:40 | 1.098 | 0.066 | 0 | 1.098 | 1328 | 0 | 1328 | 48075
2006/01/30 | 03:00:00 | 2006/01/30 03:00 | 1.08 | 0.065 | 0 | 1.08 | 1307 | 0 | 1307 | 48075
2006/01/30 | 03:20:00 | 2006/01/30 03:20 | 1.062 | 0.065 | 0 | 1.062 | 1285 | 0 | 1285 | 48075
2006/01/30 | 03:40:00 | 2006/01/30 03:40 | 1.044 | 0.064 | 0 | 1.044 | 1263 | 0 | 1264 | 48075
2006/01/30 | 04:00:00 | 2006/01/30 04:00 | 1.026 | 0.063 | 0 | 1.026 | 1242 | 0 | 1242 | 48075
2006/01/30 | 04:20:00 | 2006/01/30 04:20 | 1.008 | 0.063 | 0 | 1.008 | 1220 | 0 | 1220 | 48075
2006/01/30 | 04:40:00 | 2006/01/30 04:40 | 0.989 | 0.062 | 0 | 0.989 | 1198 | 0 | 1198 | 48075
2006/01/30 | 05:00:00 | 2006/01/30 05:00 | 0.971 | 0.062 | 0 | 0.971 | 1177 | 0 | 1176 | 48075
2006/01/30 | 05:20:00 | 2006/01/30 05:20 | 0.953 | 0.061 | 0 | 0.953 | 1155 | 0 | 1154 | 48075
2006/01/30 | 05:40:00 | 2006/01/30 05:40 | 0.935 | 0.06 | 0 | 0.935 | 1133 | 0 | 1133 | 48075
2006/01/30 | 06:00:00 | 2006/01/30 06:00 | 0.917 | 0.06 | 0 | 0.917 | 1111 | 0 | 1111 | 48075
2006/01/30 | 06:20:00 | 2006/01/30 06:20 | 0.899 | 0.059 | 0 | 0.899 | 1090 | 0 | 1090 | 48075
2006/01/30 | 06:40:00 | 2006/01/30 06:40 | 0.881 | 0.059 | 0 | 0.881 | 1068 | 0 | 1068 | 48075
2006/01/30 | 07:00:00 | 2006/01/30 07:00 | 0.863 | 0.058 | 0 | 0.863 | 1046 | 0 | 1046 | 48075
2006/01/30 | 07:20:00 | 2006/01/30 07:20 | 0.845 | 0.058 | 0 | 0.845 | 1025 | 0 | 1025 | 48075
2006/01/30 | 07:40:00 | 2006/01/30 07:40 | 0.827 | 0.057 | 0 | 0.827 | 1003 | 0 | 1003 | 48075
2006/01/30 | 08:00:00 | 2006/01/30 08:00 | 0.809 | 0.056 | 0 | 0.809 | 981 | 0 | 982 | 48075
2006/01/30 | 08:20:00 | 2006/01/30 08:20 | 0.791 | 0.056 | 0 | 0.791 | 960 | 0 | 960 | 48075
2006/01/30 | 08:40:00 | 2006/01/30 08:40 | 0.773 | 0.055 | 0 | 0.773 | 938 | 0 | 938 | 48075
2006/01/30 | 09:00:00 | 2006/01/30 09:00 | 0.754 | 0.055 | 0 | 0.754 | 916 | 0 | 916 | 48075
2006/01/30 | 09:20:00 | 2006/01/30 09:20 | 0.736 | 0.054 | 0 | 0.736 | 895 | 0 | 894 | 48075
2006/01/30 | 09:40:00 | 2006/01/30 09:40 | 0.718 | 0.054 | 0 | 0.718 | 873 | 0 | 872 | 48075
2006/01/30 | 10:00:00 | 2006/01/30 10:00 | 0.7 | 0.053 | 0 | 0.7 | 851 | 0 | 851 | 48075
2006/01/30 | 10:20:00 | 2006/01/30 10:20 | 0.682 | 0.052 | 0 | 0.682 | 829 | 0 | 829 | 48075
2006/01/30 | 10:40:00 | 2006/01/30 10:40 | 0.664 | 0.052 | 0 | 0.664 | 808 | 0 | 808 | 48075
2006/01/30 | 11:00:00 | 2006/01/30 11:00 | 0.646 | 0.051 | 0 | 0.646 | 786 | 0 | 786 | 48075
2006/01/30 | 11:20:00 | 2006/01/30 11:20 | 0.628 | 0.051 | 0 | 0.628 | 764 | 0 | 764 | 48075
2006/01/30 | 11:40:00 | 2006/01/30 11:40 | 0.61 | 0.05 | 0 | 0.61 | 743 | 0 | 743 | 48075
2006/01/30 | 12:00:00 | 2006/01/30 12:00 | 0.592 | 0.049 | 0 | 0.592 | 721 | 0 | 721 | 48075
2006/01/30 | 12:20:00 | 2006/01/30 12:20 | 0.574 | 0.049 | 0 | 0.574 | 699 | 0 | 700 | 48075
2006/01/30 | 12:40:00 | 2006/01/30 12:40 | 0.556 | 0.048 | 0 | 0.556 | 678 | 0 | 678 | 48075
2006/01/30 | 13:00:00 | 2006/01/30 13:00 | 0.538 | 0.048 | 0 | 0.538 | 656 | 0 | 656 | 48075
2006/01/30 | 13:20:00 | 2006/01/30 13:20 | 0.519 | 0.047 | 0 | 0.519 | 634 | 0 | 634 | 48075
2006/01/30 | 13:40:00 | 2006/01/30 13:40 | 0.51 | 0.047 | 0 | 0.51 | 617 | 0 | 617 | 48075
2006/01/30 | 14:00:00 | 2006/01/30 14:00 | 0.504 | 0.047 | 0 | 0.504 | 608 | 0 | 608 | 48075
2006/01/30 | 14:20:00 | 2006/01/30 14:20 | 0.497 | 0.046 | 0 | 0.497 | 600 | 0 | 601 | 48075
2006/01/30 | 14:40:00 | 2006/01/30 14:40 | 0.49 | 0.046 | 0 | 0.49 | 592 | 0 | 592 | 48075
2006/01/30 | 15:00:00 | 2006/01/30 15:00 | 0.483 | 0.046 | 0 | 0.483 | 584 | 0 | 584 | 48075
2006/01/30 | 15:20:00 | 2006/01/30 15:20 | 0.476 | 0.045 | 0 | 0.476 | 575 | 0 | 575 | 48075
2006/01/30 | 15:40:00 | 2006/01/30 15:40 | 0.469 | 0.045 | 0 | 0.469 | 567 | 0 | 567 | 48075
2006/01/30 | 16:00:00 | 2006/01/30 16:00 | 0.462 | 0.045 | 0 | 0.462 | 559 | 0 | 559 | 48075
2006/01/30 | 16:20:00 | 2006/01/30 16:20 | 0.456 | 0.045 | 0 | 0.456 | 551 | 0 | 551 | 48075
2006/01/30 | 16:40:00 | 2006/01/30 16:40 | 0.449 | 0.044 | 0 | 0.449 | 543 | 0 | 543 | 48075
2006/01/30 | 17:00:00 | 2006/01/30 17:00 | 0.442 | 0.044 | 0 | 0.442 | 534 | 0 | 535 | 48075
2006/01/30 | 17:20:00 | 2006/01/30 17:20 | 0.435 | 0.044 | 0 | 0.435 | 526 | 0 | 526 | 48075
2006/01/30 | 17:40:00 | 2006/01/30 17:40 | 0.428 | 0.043 | 0 | 0.428 | 518 | 0 | 518 | 48075
2006/01/30 | 18:00:00 | 2006/01/30 18:00 | 0.421 | 0.043 | 0 | 0.421 | 510 | 0 | 509 | 48075
2006/01/30 | 18:20:00 | 2006/01/30 18:20 | 0.483 | 0.046 | 0.062 | 0.421 | 518 | 37 | 505 | 48075
2006/01/30 | 18:40:00 | 2006/01/30 18:40 | 0.982 | 0.063 | 0.559 | 0.423 | 868 | 373 | 506 | 48075
2006/01/30 | 19:00:00 | 2006/01/30 19:00 | 1.267 | 0.071 | 0.841 | 0.426 | 1349 | 840 | 509 | 48075
2006/01/30 | 19:20:00 | 2006/01/30 19:20 | 1.238 | 0.07 | 0.808 | 0.43 | 1503 | 989 | 514 | 48075
2006/01/30 | 19:40:00 | 2006/01/30 19:40 | 1.169 | 0.068 | 0.735 | 0.434 | 1448 | 925 | 519 | 48075
2006/01/30 | 20:00:00 | 2006/01/30 20:00 | 1.09 | 0.066 | 0.652 | 0.438 | 1355 | 832 | 523 | 48075
2006/01/30 | 20:20:00 | 2006/01/30 20:20 | 1.017 | 0.064 | 0.576 | 0.441 | 1264 | 737 | 527 | 48075
2006/01/30 | 20:40:00 | 2006/01/30 20:40 | 0.944 | 0.061 | 0.501 | 0.443 | 1176 | 646 | 531 | 48075
2006/01/30 | 21:00:00 | 2006/01/30 21:00 | 0.871 | 0.059 | 0.425 | 0.446 | 1089 | 555 | 534 | 48075
2006/01/30 | 21:20:00 | 2006/01/30 21:20 | 0.798 | 0.057 | 0.35 | 0.448 | 1001 | 465 | 536 | 48075
2006/01/30 | 21:40:00 | 2006/01/30 21:40 | 0.725 | 0.054 | 0.276 | 0.449 | 914 | 376 | 538 | 48075
2006/01/30 | 22:00:00 | 2006/01/30 22:00 | 0.652 | 0.052 | 0.201 | 0.451 | 826 | 286 | 540 | 48075
2006/01/30 | 22:20:00 | 2006/01/30 22:20 | 0.622 | 0.051 | 0.171 | 0.451 | 764 | 223 | 541 | 48075
2006/01/30 | 22:40:00 | 2006/01/30 22:40 | 0.592 | 0.05 | 0.14 | 0.452 | 728 | 186 | 542 | 48075
2006/01/30 | 23:00:00 | 2006/01/30 23:00 | 0.562 | 0.049 | 0.109 | 0.453 | 692 | 149 | 543 | 48075
2006/01/30 | 23:20:00 | 2006/01/30 23:20 | 0.532 | 0.047 | 0.079 | 0.453 | 656 | 113 | 544 | 48075
2006/01/30 | 23:40:00 | 2006/01/30 23:40 | 0.501 | 0.046 | 0.047 | 0.454 | 620 | 76 | 544 | 48075
2006/01/31 | 00:00:00 | 2006/01/31 00:00 | 0.471 | 0.045 | 0.017 | 0.454 | 584 | 39 | 544 | 48075
2006/01/31 | 00:20:00 | 2006/01/31 00:20 | 0.441 | 0.044 | 0 | 0.441 | 548 | 10 | 537 | 48075
2006/01/31 | 00:40:00 | 2006/01/31 00:40 | 0.414 | 0.043 | 0 | 0.414 | 512 | 0 | 513 | 48075
2006/01/31 | 01:00:00 | 2006/01/31 01:00 | 0.396 | 0.042 | 0 | 0.396 | 486 | 0 | 486 | 48075
2006/01/31 | 01:20:00 | 2006/01/31 01:20 | 0.379 | 0.041 | 0 | 0.379 | 465 | 0 | 465 | 48075
2006/01/31 | 01:40:00 | 2006/01/31 01:40 | 0.361 | 0.04 | 0 | 0.361 | 444 | 0 | 444 | 48075
2006/01/31 | 02:00:00 | 2006/01/31 02:00 | 0.343 | 0.04 | 0 | 0.343 | 423 | 0 | 422 | 48075
2006/01/31 | 02:20:00 | 2006/01/31 02:20 | 0.326 | 0.039 | 0 | 0.326 | 402 | 0 | 401 | 48075
2006/01/31 | 02:40:00 | 2006/01/31 02:40 | 0.308 | 0.038 | 0 | 0.308 | 380 | 0 | 380 | 48075
2006/01/31 | 03:00:00 | 2006/01/31 03:00 | 0.291 | 0.037 | 0 | 0.291 | 359 | 0 | 359 | 48075
2006/01/31 | 03:20:00 | 2006/01/31 03:20 | 0.273 | 0.036 | 0 | 0.273 | 338 | 0 | 338 | 48075
2006/01/31 | 03:40:00 | 2006/01/31 03:40 | 0.269 | 0.036 | 0 | 0.269 | 323 | 0 | 325 | 48075
2006/01/31 | 04:00:00 | 2006/01/31 04:00 | 0.268 | 0.036 | 0 | 0.268 | 322 | 0 | 322 | 48075
2006/01/31 | 04:20:00 | 2006/01/31 04:20 | 0.267 | 0.036 | 0 | 0.267 | 321 | 0 | 321 | 48075
2006/01/31 | 04:40:00 | 2006/01/31 04:40 | 0.266 | 0.036 | 0 | 0.266 | 319 | 0 | 320 | 48075
2006/01/31 | 05:00:00 | 2006/01/31 05:00 | 0.265 | 0.036 | 0 | 0.265 | 318 | 0 | 319 | 48075
2006/01/31 | 05:20:00 | 2006/01/31 05:20 | 0.264 | 0.036 | 0 | 0.264 | 317 | 0 | 317 | 48075
2006/01/31 | 05:40:00 | 2006/01/31 05:40 | 0.263 | 0.036 | 0 | 0.263 | 316 | 0 | 316 | 48075
2006/01/31 | 06:00:00 | 2006/01/31 06:00 | 0.262 | 0.036 | 0 | 0.262 | 314 | 0 | 315 | 48075
2006/01/31 | 06:20:00 | 2006/01/31 06:20 | 0.261 | 0.036 | 0 | 0.261 | 313 | 0 | 314 | 48075
2006/01/31 | 06:40:00 | 2006/01/31 06:40 | 0.26 | 0.035 | 0 | 0.26 | 312 | 0 | 313 | 48075
2006/01/31 | 07:00:00 | 2006/01/31 07:00 | 0.259 | 0.035 | 0 | 0.259 | 311 | 0 | 311 | 48075
2006/01/31 | 07:20:00 | 2006/01/31 07:20 | 0.257 | 0.035 | 0 | 0.257 | 310 | 0 | 310 | 48075
2006/01/31 | 07:40:00 | 2006/01/31 07:40 | 0.256 | 0.035 | 0 | 0.256 | 308 | 0 | 308 | 48075
2006/01/31 | 08:00:00 | 2006/01/31 08:00 | 0.255 | 0.035 | 0 | 0.255 | 307 | 0 | 307 | 48075
2006/01/31 | 08:20:00 | 2006/01/31 08:20 | 0.254 | 0.035 | 0 | 0.254 | 306 | 0 | 305 | 48075
2006/01/31 | 08:40:00 | 2006/01/31 08:40 | 0.253 | 0.035 | 0 | 0.253 | 305 | 0 | 304 | 48075
2006/01/31 | 09:00:00 | 2006/01/31 09:00 | 0.252 | 0.035 | 0 | 0.252 | 303 | 0 | 303 | 48075
2006/01/31 | 09:20:00 | 2006/01/31 09:20 | 0.251 | 0.035 | 0 | 0.251 | 302 | 0 | 302 | 48075
2006/01/31 | 09:40:00 | 2006/01/31 09:40 | 0.239 | 0.034 | 0 | 0.239 | 296 | 0 | 294 | 48075
2006/01/31 | 10:00:00 | 2006/01/31 10:00 | 0.224 | 0.033 | 0 | 0.224 | 278 | 0 | 278 | 48075
2006/01/31 | 10:20:00 | 2006/01/31 10:20 | 0.209 | 0.032 | 0 | 0.209 | 260 | 0 | 260 | 48075
2006/01/31 | 10:40:00 | 2006/01/31 10:40 | 0.195 | 0.031 | 0 | 0.195 | 242 | 0 | 242 | 48075
2006/01/31 | 11:00:00 | 2006/01/31 11:00 | 0.18 | 0.03 | 0 | 0.18 | 224 | 0 | 225 | 48075
2006/01/31 | 11:20:00 | 2006/01/31 11:20 | 0.165 | 0.029 | 0 | 0.165 | 207 | 0 | 207 | 48075
2006/01/31 | 11:40:00 | 2006/01/31 11:40 | 0.15 | 0.028 | 0 | 0.15 | 189 | 0 | 189 | 48075
2006/01/31 | 12:00:00 | 2006/01/31 12:00 | 0.135 | 0.027 | 0 | 0.135 | 171 | 0 | 171 | 48075
2006/01/31 | 12:20:00 | 2006/01/31 12:20 | 0.12 | 0.026 | 0 | 0.12 | 153 | 0 | 153 | 48075
2006/01/31 | 12:40:00 | 2006/01/31 12:40 | 0.105 | 0.024 | 0 | 0.105 | 135 | 0 | 135 | 48075
2006/01/31 | 13:00:00 | 2006/01/31 13:00 | 0.089 | 0.021 | 0 | 0.089 | 116 | 0 | 116 | 48075

## Event 46
Hydrograph info for event 46 for X1H020 in period 19731001 to 20260303
Hydrograph period: 2006/02/13 18:40:00 to 2006/02/14 11:00:00 Date of peak: 2006/02/13 19:20:00 Peak flow: 11.297m³/sec
Date | Time | Date + Time | Observed (m³/sec) | Observed H(m) | Q-Dxi (m³/sec) | Q-Bxi (m³/sec) | Q-Txi (m³) | Q-Dxi (m³) | Q-Bxi (m³) | Cum. Q-Dri (m³)
2006/02/13 | 18:40:00 | 2006/02/13 18:40 | 0.001 | 0.001 | 0.001 | 0 | 0 | 0 | 0 | 0
2006/02/13 | 19:00:00 | 2006/02/13 19:00 | 7.458 | 0.187 | 7.439 | 0.019 | 2686 | 4464 | 11 | 4464
2006/02/13 | 19:20:00 | 2006/02/13 19:20 | 10.807 | 0.233 | 10.743 | 0.064 | 12057 | 10909 | 50 | 15373
2006/02/13 | 19:40:00 | 2006/02/13 19:40 | 9.702 | 0.218 | 9.587 | 0.115 | 12248 | 12198 | 108 | 15373
2006/02/13 | 20:00:00 | 2006/02/13 20:00 | 8.37 | 0.199 | 8.21 | 0.16 | 11013 | 10678 | 165 | 15373
2006/02/13 | 20:20:00 | 2006/02/13 20:20 | 6.565 | 0.173 | 6.369 | 0.196 | 8961 | 8747 | 214 | 15373
2006/02/13 | 20:40:00 | 2006/02/13 20:40 | 5.385 | 0.154 | 5.16 | 0.225 | 7095 | 6917 | 253 | 15373
2006/02/13 | 21:00:00 | 2006/02/13 21:00 | 4.36 | 0.137 | 4.112 | 0.248 | 5847 | 5563 | 284 | 15373
2006/02/13 | 21:20:00 | 2006/02/13 21:20 | 3.521 | 0.122 | 3.254 | 0.267 | 4662 | 4419 | 309 | 15373
2006/02/13 | 21:40:00 | 2006/02/13 21:40 | 2.961 | 0.11 | 2.679 | 0.282 | 3889 | 3560 | 329 | 15373
2006/02/13 | 22:00:00 | 2006/02/13 22:00 | 2.569 | 0.102 | 2.275 | 0.294 | 3278 | 2972 | 346 | 15373
2006/02/13 | 22:20:00 | 2006/02/13 22:20 | 2.287 | 0.096 | 1.982 | 0.305 | 2914 | 2554 | 359 | 15373
2006/02/13 | 22:40:00 | 2006/02/13 22:40 | 2.006 | 0.089 | 1.692 | 0.314 | 2576 | 2204 | 371 | 15373
2006/02/13 | 23:00:00 | 2006/02/13 23:00 | 1.725 | 0.083 | 1.403 | 0.322 | 2239 | 1857 | 382 | 15373
2006/02/13 | 23:20:00 | 2006/02/13 23:20 | 1.608 | 0.08 | 1.279 | 0.329 | 2000 | 1610 | 390 | 15373
2006/02/13 | 23:40:00 | 2006/02/13 23:40 | 1.49 | 0.077 | 1.155 | 0.335 | 1859 | 1461 | 398 | 15373
2006/02/14 | 00:00:00 | 2006/02/14 00:00 | 1.373 | 0.074 | 1.033 | 0.34 | 1718 | 1313 | 405 | 15373
2006/02/14 | 00:20:00 | 2006/02/14 00:20 | 1.255 | 0.071 | 0.91 | 0.345 | 1577 | 1166 | 411 | 15373
2006/02/14 | 00:40:00 | 2006/02/14 00:40 | 1.193 | 0.069 | 0.844 | 0.349 | 1462 | 1052 | 417 | 15373
2006/02/14 | 01:00:00 | 2006/02/14 01:00 | 1.145 | 0.067 | 0.792 | 0.353 | 1403 | 981 | 422 | 15373
2006/02/14 | 01:20:00 | 2006/02/14 01:20 | 1.097 | 0.066 | 0.74 | 0.357 | 1346 | 919 | 426 | 15373
2006/02/14 | 01:40:00 | 2006/02/14 01:40 | 1.049 | 0.064 | 0.688 | 0.361 | 1288 | 857 | 431 | 15373
2006/02/14 | 02:00:00 | 2006/02/14 02:00 | 1.001 | 0.063 | 0.637 | 0.364 | 1230 | 795 | 435 | 15373
2006/02/14 | 02:20:00 | 2006/02/14 02:20 | 0.953 | 0.061 | 0.586 | 0.367 | 1173 | 733 | 439 | 15373
2006/02/14 | 02:40:00 | 2006/02/14 02:40 | 0.905 | 0.06 | 0.535 | 0.37 | 1115 | 672 | 442 | 15373
2006/02/14 | 03:00:00 | 2006/02/14 03:00 | 0.857 | 0.058 | 0.484 | 0.373 | 1057 | 612 | 446 | 15373
2006/02/14 | 03:20:00 | 2006/02/14 03:20 | 0.809 | 0.057 | 0.434 | 0.375 | 1000 | 551 | 449 | 15373
2006/02/14 | 03:40:00 | 2006/02/14 03:40 | 0.761 | 0.055 | 0.384 | 0.377 | 942 | 491 | 451 | 15373
2006/02/14 | 04:00:00 | 2006/02/14 04:00 | 0.713 | 0.054 | 0.334 | 0.379 | 885 | 431 | 453 | 15373
2006/02/14 | 04:20:00 | 2006/02/14 04:20 | 0.665 | 0.052 | 0.285 | 0.38 | 827 | 371 | 456 | 15373
2006/02/14 | 04:40:00 | 2006/02/14 04:40 | 0.617 | 0.051 | 0.235 | 0.382 | 769 | 312 | 457 | 15373
2006/02/14 | 05:00:00 | 2006/02/14 05:00 | 0.579 | 0.049 | 0.196 | 0.383 | 715 | 259 | 459 | 15373
2006/02/14 | 05:20:00 | 2006/02/14 05:20 | 0.546 | 0.048 | 0.162 | 0.384 | 675 | 215 | 460 | 15373
2006/02/14 | 05:40:00 | 2006/02/14 05:40 | 0.514 | 0.046 | 0.13 | 0.384 | 636 | 175 | 461 | 15373
2006/02/14 | 06:00:00 | 2006/02/14 06:00 | 0.482 | 0.045 | 0.097 | 0.385 | 598 | 136 | 462 | 15373
2006/02/14 | 06:20:00 | 2006/02/14 06:20 | 0.45 | 0.044 | 0.065 | 0.385 | 559 | 97 | 462 | 15373
2006/02/14 | 06:40:00 | 2006/02/14 06:40 | 0.418 | 0.042 | 0.032 | 0.386 | 520 | 58 | 463 | 15373
2006/02/14 | 07:00:00 | 2006/02/14 07:00 | 0.385 | 0.041 | 0 | 0.385 | 482 | 19 | 462 | 15373
2006/02/14 | 07:20:00 | 2006/02/14 07:20 | 0.353 | 0.04 | 0 | 0.353 | 443 | 0 | 443 | 15373
2006/02/14 | 07:40:00 | 2006/02/14 07:40 | 0.321 | 0.038 | 0 | 0.321 | 404 | 0 | 404 | 15373
2006/02/14 | 08:00:00 | 2006/02/14 08:00 | 0.289 | 0.037 | 0 | 0.289 | 366 | 0 | 366 | 15373
2006/02/14 | 08:20:00 | 2006/02/14 08:20 | 0.266 | 0.035 | 0 | 0.266 | 333 | 0 | 333 | 15373
2006/02/14 | 08:40:00 | 2006/02/14 08:40 | 0.242 | 0.034 | 0 | 0.242 | 305 | 0 | 305 | 15373
2006/02/14 | 09:00:00 | 2006/02/14 09:00 | 0.219 | 0.032 | 0 | 0.219 | 277 | 0 | 277 | 15373
2006/02/14 | 09:20:00 | 2006/02/14 09:20 | 0.196 | 0.031 | 0 | 0.196 | 249 | 0 | 249 | 15373
2006/02/14 | 09:40:00 | 2006/02/14 09:40 | 0.173 | 0.029 | 0 | 0.173 | 221 | 0 | 221 | 15373
2006/02/14 | 10:00:00 | 2006/02/14 10:00 | 0.15 | 0.028 | 0 | 0.15 | 194 | 0 | 194 | 15373
2006/02/14 | 10:20:00 | 2006/02/14 10:20 | 0.127 | 0.026 | 0 | 0.127 | 166 | 0 | 166 | 15373
2006/02/14 | 10:40:00 | 2006/02/14 10:40 | 0.102 | 0.024 | 0 | 0.102 | 138 | 0 | 137 | 15373
2006/02/14 | 11:00:00 | 2006/02/14 11:00 | 0.069 | 0.02 | 0 | 0.069 | 102 | 0 | 103 | 15373

## Event 47
Hydrograph info for event 47 for X1H020 in period 19731001 to 20260303
Hydrograph period: 2006/02/22 23:20:00 to 2006/02/24 01:20:00 Date of peak: 2006/02/23 04:40:00 Peak flow: 16.605m³/sec
Date | Time | Date + Time | Observed (m³/sec) | Observed H(m) | Q-Dxi (m³/sec) | Q-Bxi (m³/sec) | Q-Txi (m³) | Q-Dxi (m³) | Q-Bxi (m³) | Cum. Q-Dri (m³)
2006/02/22 | 23:20:00 | 2006/02/22 23:20 | 0 | 0 | 0 | 0 | 0 | 0 | 0 | 0
2006/02/22 | 23:40:00 | 2006/02/22 23:40 | 1.883 | 0.077 | 1.878 | 0.005 | 415 | 1127 | 3 | 1127
2006/02/23 | 00:00:00 | 2006/02/23 00:00 | 5.037 | 0.149 | 5.015 | 0.022 | 5182 | 4136 | 16 | 5263
2006/02/23 | 00:20:00 | 2006/02/23 00:20 | 4.174 | 0.133 | 4.129 | 0.045 | 5527 | 5486 | 40 | 10749
2006/02/23 | 00:40:00 | 2006/02/23 00:40 | 3.385 | 0.119 | 3.321 | 0.064 | 4500 | 4470 | 65 | 15219
2006/02/23 | 01:00:00 | 2006/02/23 01:00 | 2.892 | 0.109 | 2.813 | 0.079 | 3766 | 3681 | 86 | 18900
2006/02/23 | 01:20:00 | 2006/02/23 01:20 | 2.5 | 0.101 | 2.408 | 0.092 | 3199 | 3133 | 103 | 22033
2006/02/23 | 01:40:00 | 2006/02/23 01:40 | 2.258 | 0.095 | 2.155 | 0.103 | 2855 | 2737 | 117 | 24770
2006/02/23 | 02:00:00 | 2006/02/23 02:00 | 2.017 | 0.09 | 1.903 | 0.114 | 2565 | 2435 | 130 | 27205
2006/02/23 | 02:20:00 | 2006/02/23 02:20 | 1.765 | 0.084 | 1.642 | 0.123 | 2269 | 2128 | 142 | 29333
2006/02/23 | 02:40:00 | 2006/02/23 02:40 | 1.514 | 0.078 | 1.384 | 0.13 | 1967 | 1816 | 152 | 31149
2006/02/23 | 03:00:00 | 2006/02/23 03:00 | 1.451 | 0.076 | 1.314 | 0.137 | 1734 | 1619 | 160 | 32768
2006/02/23 | 03:20:00 | 2006/02/23 03:20 | 1.515 | 0.078 | 1.371 | 0.144 | 1780 | 1611 | 168 | 34379
2006/02/23 | 03:40:00 | 2006/02/23 03:40 | 2.707 | 0.104 | 2.554 | 0.153 | 2270 | 2355 | 178 | 36734
2006/02/23 | 04:00:00 | 2006/02/23 04:00 | 5.518 | 0.157 | 5.345 | 0.173 | 4935 | 4739 | 196 | 41473
2006/02/23 | 04:20:00 | 2006/02/23 04:20 | 12.497 | 0.252 | 12.28 | 0.217 | 9918 | 10575 | 234 | 52048
2006/02/23 | 04:40:00 | 2006/02/23 04:40 | 16.484 | 0.3 | 16.195 | 0.289 | 18473 | 17085 | 304 | 69133
2006/02/23 | 05:00:00 | 2006/02/23 05:00 | 15.188 | 0.285 | 14.821 | 0.367 | 19168 | 18610 | 393 | 69133
2006/02/23 | 05:20:00 | 2006/02/23 05:20 | 13.436 | 0.264 | 13 | 0.436 | 17174 | 16693 | 482 | 69133
2006/02/23 | 05:40:00 | 2006/02/23 05:40 | 11.683 | 0.243 | 11.186 | 0.497 | 15071 | 14512 | 560 | 69133
2006/02/23 | 06:00:00 | 2006/02/23 06:00 | 10.061 | 0.223 | 9.512 | 0.549 | 13015 | 12419 | 627 | 69133
2006/02/23 | 06:20:00 | 2006/02/23 06:20 | 8.527 | 0.202 | 7.935 | 0.592 | 11153 | 10468 | 685 | 69133
2006/02/23 | 06:40:00 | 2006/02/23 06:40 | 7.382 | 0.186 | 6.753 | 0.629 | 9499 | 8812 | 733 | 69133
2006/02/23 | 07:00:00 | 2006/02/23 07:00 | 6.333 | 0.17 | 5.673 | 0.66 | 8229 | 7455 | 774 | 69133
2006/02/23 | 07:20:00 | 2006/02/23 07:20 | 5.745 | 0.161 | 5.058 | 0.687 | 7247 | 6438 | 809 | 69133
2006/02/23 | 07:40:00 | 2006/02/23 07:40 | 5.195 | 0.152 | 4.484 | 0.711 | 6546 | 5725 | 839 | 69133
2006/02/23 | 08:00:00 | 2006/02/23 08:00 | 4.793 | 0.144 | 4.06 | 0.733 | 5993 | 5126 | 866 | 69133
2006/02/23 | 08:20:00 | 2006/02/23 08:20 | 4.391 | 0.137 | 3.639 | 0.752 | 5510 | 4620 | 891 | 69133
2006/02/23 | 08:40:00 | 2006/02/23 08:40 | 3.989 | 0.13 | 3.22 | 0.769 | 5028 | 4115 | 913 | 69133
2006/02/23 | 09:00:00 | 2006/02/23 09:00 | 3.587 | 0.123 | 2.803 | 0.784 | 4545 | 3614 | 932 | 69133
2006/02/23 | 09:20:00 | 2006/02/23 09:20 | 3.369 | 0.119 | 2.571 | 0.798 | 4174 | 3224 | 949 | 69133
2006/02/23 | 09:40:00 | 2006/02/23 09:40 | 3.152 | 0.114 | 2.342 | 0.81 | 3913 | 2948 | 965 | 69133
2006/02/23 | 10:00:00 | 2006/02/23 10:00 | 2.934 | 0.11 | 2.113 | 0.821 | 3652 | 2673 | 979 | 69133
2006/02/23 | 10:20:00 | 2006/02/23 10:20 | 2.717 | 0.105 | 1.886 | 0.831 | 3391 | 2399 | 991 | 69133
2006/02/23 | 10:40:00 | 2006/02/23 10:40 | 2.5 | 0.101 | 1.66 | 0.84 | 3130 | 2127 | 1003 | 69133
2006/02/23 | 11:00:00 | 2006/02/23 11:00 | 2.367 | 0.098 | 1.519 | 0.848 | 2900 | 1907 | 1013 | 69133
2006/02/23 | 11:20:00 | 2006/02/23 11:20 | 2.253 | 0.095 | 1.398 | 0.855 | 2772 | 1750 | 1022 | 69133
2006/02/23 | 11:40:00 | 2006/02/23 11:40 | 2.139 | 0.092 | 1.277 | 0.862 | 2635 | 1605 | 1030 | 69133
2006/02/23 | 12:00:00 | 2006/02/23 12:00 | 2.024 | 0.09 | 1.156 | 0.868 | 2498 | 1460 | 1038 | 69133
2006/02/23 | 12:20:00 | 2006/02/23 12:20 | 1.91 | 0.087 | 1.036 | 0.874 | 2361 | 1315 | 1045 | 69133
2006/02/23 | 12:40:00 | 2006/02/23 12:40 | 1.796 | 0.084 | 0.917 | 0.879 | 2224 | 1172 | 1051 | 69133
2006/02/23 | 13:00:00 | 2006/02/23 13:00 | 1.682 | 0.081 | 0.799 | 0.883 | 2087 | 1030 | 1057 | 69133
2006/02/23 | 13:20:00 | 2006/02/23 13:20 | 1.567 | 0.079 | 0.68 | 0.887 | 1950 | 888 | 1062 | 69133
2006/02/23 | 13:40:00 | 2006/02/23 13:40 | 1.453 | 0.076 | 0.563 | 0.89 | 1812 | 746 | 1066 | 69133
2006/02/23 | 14:00:00 | 2006/02/23 14:00 | 1.339 | 0.073 | 0.447 | 0.892 | 1675 | 606 | 1069 | 69133
2006/02/23 | 14:20:00 | 2006/02/23 14:20 | 1.276 | 0.071 | 0.382 | 0.894 | 1569 | 497 | 1072 | 69133
2006/02/23 | 14:40:00 | 2006/02/23 14:40 | 1.214 | 0.069 | 0.318 | 0.896 | 1494 | 420 | 1074 | 69133
2006/02/23 | 15:00:00 | 2006/02/23 15:00 | 1.151 | 0.068 | 0.254 | 0.897 | 1419 | 343 | 1076 | 69133
2006/02/23 | 15:20:00 | 2006/02/23 15:20 | 1.088 | 0.066 | 0.189 | 0.899 | 1343 | 266 | 1078 | 69133
2006/02/23 | 15:40:00 | 2006/02/23 15:40 | 1.026 | 0.064 | 0.127 | 0.899 | 1268 | 190 | 1079 | 69133
2006/02/23 | 16:00:00 | 2006/02/23 16:00 | 0.963 | 0.062 | 0.063 | 0.9 | 1193 | 114 | 1080 | 69133
2006/02/23 | 16:20:00 | 2006/02/23 16:20 | 0.904 | 0.06 | 0.004 | 0.9 | 1119 | 40 | 1080 | 69133
2006/02/23 | 16:40:00 | 2006/02/23 16:40 | 0.852 | 0.059 | 0 | 0.852 | 1054 | 2 | 1051 | 69133
2006/02/23 | 17:00:00 | 2006/02/23 17:00 | 0.799 | 0.057 | 0 | 0.799 | 991 | 0 | 991 | 69133
2006/02/23 | 17:20:00 | 2006/02/23 17:20 | 0.756 | 0.056 | 0 | 0.756 | 930 | 0 | 933 | 69133
2006/02/23 | 17:40:00 | 2006/02/23 17:40 | 0.728 | 0.054 | 0 | 0.728 | 890 | 0 | 890 | 69133
2006/02/23 | 18:00:00 | 2006/02/23 18:00 | 0.699 | 0.053 | 0 | 0.699 | 856 | 0 | 856 | 69133
2006/02/23 | 18:20:00 | 2006/02/23 18:20 | 0.67 | 0.052 | 0 | 0.67 | 821 | 0 | 821 | 69133
2006/02/23 | 18:40:00 | 2006/02/23 18:40 | 0.641 | 0.051 | 0 | 0.641 | 787 | 0 | 787 | 69133
2006/02/23 | 19:00:00 | 2006/02/23 19:00 | 0.613 | 0.05 | 0 | 0.613 | 752 | 0 | 752 | 69133
2006/02/23 | 19:20:00 | 2006/02/23 19:20 | 0.584 | 0.048 | 0 | 0.584 | 718 | 0 | 718 | 69133
2006/02/23 | 19:40:00 | 2006/02/23 19:40 | 0.555 | 0.047 | 0 | 0.555 | 684 | 0 | 683 | 69133
2006/02/23 | 20:00:00 | 2006/02/23 20:00 | 0.527 | 0.046 | 0 | 0.527 | 649 | 0 | 649 | 69133
2006/02/23 | 20:20:00 | 2006/02/23 20:20 | 0.498 | 0.045 | 0 | 0.498 | 615 | 0 | 615 | 69133
2006/02/23 | 20:40:00 | 2006/02/23 20:40 | 0.469 | 0.044 | 0 | 0.469 | 580 | 0 | 580 | 69133
2006/02/23 | 21:00:00 | 2006/02/23 21:00 | 0.441 | 0.042 | 0 | 0.441 | 546 | 0 | 546 | 69133
2006/02/23 | 21:20:00 | 2006/02/23 21:20 | 0.412 | 0.041 | 0 | 0.412 | 511 | 0 | 512 | 69133
2006/02/23 | 21:40:00 | 2006/02/23 21:40 | 0.383 | 0.04 | 0 | 0.383 | 477 | 0 | 477 | 69133
2006/02/23 | 22:00:00 | 2006/02/23 22:00 | 0.354 | 0.039 | 0 | 0.354 | 443 | 0 | 442 | 69133
2006/02/23 | 22:20:00 | 2006/02/23 22:20 | 0.326 | 0.038 | 0 | 0.326 | 408 | 0 | 408 | 69133
2006/02/23 | 22:40:00 | 2006/02/23 22:40 | 0.297 | 0.036 | 0 | 0.297 | 374 | 0 | 374 | 69133
2006/02/23 | 23:00:00 | 2006/02/23 23:00 | 0.268 | 0.035 | 0 | 0.268 | 339 | 0 | 339 | 69133
2006/02/23 | 23:20:00 | 2006/02/23 23:20 | 0.24 | 0.034 | 0 | 0.24 | 305 | 0 | 305 | 69133
2006/02/23 | 23:40:00 | 2006/02/23 23:40 | 0.211 | 0.033 | 0 | 0.211 | 270 | 0 | 271 | 69133
2006/02/24 | 00:00:00 | 2006/02/24 00:00 | 0.185 | 0.03 | 0 | 0.185 | 238 | 0 | 238 | 69133
2006/02/24 | 00:20:00 | 2006/02/24 00:20 | 0.158 | 0.028 | 0 | 0.158 | 206 | 0 | 206 | 69133
2006/02/24 | 00:40:00 | 2006/02/24 00:40 | 0.132 | 0.025 | 0 | 0.132 | 174 | 0 | 174 | 69133
2006/02/24 | 01:00:00 | 2006/02/24 01:00 | 0.105 | 0.023 | 0 | 0.105 | 142 | 0 | 142 | 69133
2006/02/24 | 01:20:00 | 2006/02/24 01:20 | 0.078 | 0.02 | 0 | 0.078 | 110 | 0 | 110 | 69133

## Event 48
Hydrograph info for event 48 for X1H020 in period 19731001 to 20260303
Hydrograph period: 2006/02/28 18:00:00 to 2006/03/02 02:00:00 Date of peak: 2006/02/28 18:20:00 Peak flow: 26.917m³/sec
Date | Time | Date + Time | Observed (m³/sec) | Observed H(m) | Q-Dxi (m³/sec) | Q-Bxi (m³/sec) | Q-Txi (m³) | Q-Dxi (m³) | Q-Bxi (m³) | Cum. Q-Dri (m³)
2006/02/28 | 18:00:00 | 2006/02/28 18:00 | 0.001 | 0.001 | 0.001 | 0 | 0 | 0 | 0 | 0
2006/02/28 | 18:20:00 | 2006/02/28 18:20 | 26.044 | 0.395 | 25.979 | 0.065 | 22401 | 15588 | 39 | 15588
2006/02/28 | 18:40:00 | 2006/02/28 18:40 | 21.701 | 0.354 | 21.517 | 0.184 | 28744 | 28497 | 150 | 15588
2006/02/28 | 19:00:00 | 2006/02/28 19:00 | 19.733 | 0.334 | 19.446 | 0.287 | 24566 | 24578 | 283 | 15588
2006/02/28 | 19:20:00 | 2006/02/28 19:20 | 16.421 | 0.298 | 16.045 | 0.376 | 21692 | 21295 | 398 | 15588
2006/02/28 | 19:40:00 | 2006/02/28 19:40 | 13.374 | 0.264 | 12.926 | 0.448 | 17749 | 17383 | 494 | 15588
2006/02/28 | 20:00:00 | 2006/02/28 20:00 | 11.395 | 0.24 | 10.887 | 0.508 | 14861 | 14288 | 574 | 15588
2006/02/28 | 20:20:00 | 2006/02/28 20:20 | 9.76 | 0.219 | 9.202 | 0.558 | 12568 | 12053 | 640 | 15588
2006/02/28 | 20:40:00 | 2006/02/28 20:40 | 8.643 | 0.203 | 8.041 | 0.602 | 11042 | 10346 | 696 | 15588
2006/02/28 | 21:00:00 | 2006/02/28 21:00 | 7.526 | 0.188 | 6.887 | 0.639 | 9701 | 8957 | 744 | 15588
2006/02/28 | 21:20:00 | 2006/02/28 21:20 | 6.968 | 0.179 | 6.296 | 0.672 | 8696 | 7910 | 787 | 15588
2006/02/28 | 21:40:00 | 2006/02/28 21:40 | 6.41 | 0.171 | 5.708 | 0.702 | 8027 | 7202 | 825 | 15588
2006/02/28 | 22:00:00 | 2006/02/28 22:00 | 5.852 | 0.162 | 5.123 | 0.729 | 7358 | 6498 | 859 | 15588
2006/02/28 | 22:20:00 | 2006/02/28 22:20 | 5.375 | 0.155 | 4.621 | 0.754 | 6708 | 5846 | 890 | 15588
2006/02/28 | 22:40:00 | 2006/02/28 22:40 | 5.019 | 0.148 | 4.243 | 0.776 | 6236 | 5319 | 918 | 15588
2006/02/28 | 23:00:00 | 2006/02/28 23:00 | 4.662 | 0.142 | 3.866 | 0.796 | 5808 | 4865 | 943 | 15588
2006/02/28 | 23:20:00 | 2006/02/28 23:20 | 4.305 | 0.136 | 3.49 | 0.815 | 5380 | 4414 | 967 | 15588
2006/02/28 | 23:40:00 | 2006/02/28 23:40 | 4.033 | 0.131 | 3.202 | 0.831 | 4993 | 4015 | 988 | 15588
2006/03/01 | 00:00:00 | 2006/03/01 00:00 | 3.782 | 0.126 | 2.935 | 0.847 | 4689 | 3682 | 1007 | 15588
2006/03/01 | 00:20:00 | 2006/03/01 00:20 | 3.531 | 0.122 | 2.67 | 0.861 | 4387 | 3363 | 1025 | 15588
2006/03/01 | 00:40:00 | 2006/03/01 00:40 | 3.279 | 0.117 | 2.405 | 0.874 | 4086 | 3045 | 1041 | 15588
2006/03/01 | 01:00:00 | 2006/03/01 01:00 | 3.028 | 0.112 | 2.143 | 0.885 | 3784 | 2729 | 1055 | 15588
2006/03/01 | 01:20:00 | 2006/03/01 01:20 | 2.888 | 0.109 | 1.993 | 0.895 | 3550 | 2481 | 1068 | 15588
2006/03/01 | 01:40:00 | 2006/03/01 01:40 | 2.748 | 0.106 | 1.843 | 0.905 | 3382 | 2301 | 1080 | 15588
2006/03/01 | 02:00:00 | 2006/03/01 02:00 | 2.608 | 0.103 | 1.694 | 0.914 | 3214 | 2122 | 1091 | 15588
2006/03/01 | 02:20:00 | 2006/03/01 02:20 | 2.468 | 0.1 | 1.546 | 0.922 | 3046 | 1944 | 1102 | 15588
2006/03/01 | 02:40:00 | 2006/03/01 02:40 | 2.328 | 0.097 | 1.399 | 0.929 | 2878 | 1767 | 1111 | 15588
2006/03/01 | 03:00:00 | 2006/03/01 03:00 | 2.189 | 0.094 | 1.253 | 0.936 | 2710 | 1591 | 1119 | 15588
2006/03/01 | 03:20:00 | 2006/03/01 03:20 | 2.109 | 0.092 | 1.167 | 0.942 | 2578 | 1452 | 1127 | 15588
2006/03/01 | 03:40:00 | 2006/03/01 03:40 | 2.029 | 0.09 | 1.081 | 0.948 | 2483 | 1349 | 1134 | 15588
2006/03/01 | 04:00:00 | 2006/03/01 04:00 | 1.95 | 0.088 | 0.997 | 0.953 | 2387 | 1247 | 1140 | 15588
2006/03/01 | 04:20:00 | 2006/03/01 04:20 | 1.87 | 0.086 | 0.912 | 0.958 | 2292 | 1146 | 1146 | 15588
2006/03/01 | 04:40:00 | 2006/03/01 04:40 | 1.79 | 0.084 | 0.828 | 0.962 | 2196 | 1044 | 1152 | 15588
2006/03/01 | 05:00:00 | 2006/03/01 05:00 | 1.71 | 0.082 | 0.744 | 0.966 | 2100 | 943 | 1157 | 15588
2006/03/01 | 05:20:00 | 2006/03/01 05:20 | 1.631 | 0.08 | 0.661 | 0.97 | 2005 | 843 | 1161 | 15588
2006/03/01 | 05:40:00 | 2006/03/01 05:40 | 1.551 | 0.078 | 0.578 | 0.973 | 1909 | 744 | 1165 | 15588
2006/03/01 | 06:00:00 | 2006/03/01 06:00 | 1.471 | 0.076 | 0.496 | 0.975 | 1814 | 644 | 1169 | 15588
2006/03/01 | 06:20:00 | 2006/03/01 06:20 | 1.392 | 0.074 | 0.414 | 0.978 | 1718 | 546 | 1172 | 15588
2006/03/01 | 06:40:00 | 2006/03/01 06:40 | 1.354 | 0.073 | 0.374 | 0.98 | 1643 | 473 | 1174 | 15588
2006/03/01 | 07:00:00 | 2006/03/01 07:00 | 1.328 | 0.072 | 0.347 | 0.981 | 1609 | 433 | 1177 | 15588
2006/03/01 | 07:20:00 | 2006/03/01 07:20 | 1.301 | 0.072 | 0.318 | 0.983 | 1577 | 399 | 1179 | 15588
2006/03/01 | 07:40:00 | 2006/03/01 07:40 | 1.274 | 0.071 | 0.289 | 0.985 | 1545 | 364 | 1181 | 15588
2006/03/01 | 08:00:00 | 2006/03/01 08:00 | 1.247 | 0.07 | 0.261 | 0.986 | 1513 | 330 | 1182 | 15588
2006/03/01 | 08:20:00 | 2006/03/01 08:20 | 1.22 | 0.069 | 0.233 | 0.987 | 1480 | 296 | 1184 | 15588
2006/03/01 | 08:40:00 | 2006/03/01 08:40 | 1.194 | 0.068 | 0.206 | 0.988 | 1448 | 263 | 1185 | 15588
2006/03/01 | 09:00:00 | 2006/03/01 09:00 | 1.167 | 0.067 | 0.178 | 0.989 | 1416 | 230 | 1187 | 15588
2006/03/01 | 09:20:00 | 2006/03/01 09:20 | 1.14 | 0.066 | 0.15 | 0.99 | 1384 | 197 | 1188 | 15588
2006/03/01 | 09:40:00 | 2006/03/01 09:40 | 1.113 | 0.065 | 0.122 | 0.991 | 1352 | 163 | 1189 | 15588
2006/03/01 | 10:00:00 | 2006/03/01 10:00 | 1.086 | 0.065 | 0.095 | 0.991 | 1320 | 130 | 1189 | 15588
2006/03/01 | 10:20:00 | 2006/03/01 10:20 | 1.059 | 0.064 | 0.067 | 0.992 | 1287 | 97 | 1190 | 15588
2006/03/01 | 10:40:00 | 2006/03/01 10:40 | 1.033 | 0.063 | 0.041 | 0.992 | 1255 | 65 | 1190 | 15588
2006/03/01 | 11:00:00 | 2006/03/01 11:00 | 1.006 | 0.062 | 0.014 | 0.992 | 1223 | 33 | 1190 | 15588
2006/03/01 | 11:20:00 | 2006/03/01 11:20 | 0.979 | 0.061 | 0 | 0.979 | 1191 | 8 | 1183 | 15588
2006/03/01 | 11:40:00 | 2006/03/01 11:40 | 0.952 | 0.06 | 0 | 0.952 | 1159 | 0 | 1159 | 15588
2006/03/01 | 12:00:00 | 2006/03/01 12:00 | 0.925 | 0.059 | 0 | 0.925 | 1127 | 0 | 1126 | 15588
2006/03/01 | 12:20:00 | 2006/03/01 12:20 | 0.899 | 0.058 | 0 | 0.899 | 1094 | 0 | 1094 | 15588
2006/03/01 | 12:40:00 | 2006/03/01 12:40 | 0.872 | 0.058 | 0 | 0.872 | 1062 | 0 | 1063 | 15588
2006/03/01 | 13:00:00 | 2006/03/01 13:00 | 0.845 | 0.057 | 0 | 0.845 | 1030 | 0 | 1030 | 15588
2006/03/01 | 13:20:00 | 2006/03/01 13:20 | 0.818 | 0.056 | 0 | 0.818 | 998 | 0 | 998 | 15588
2006/03/01 | 13:40:00 | 2006/03/01 13:40 | 0.791 | 0.055 | 0 | 0.791 | 966 | 0 | 965 | 15588
2006/03/01 | 14:00:00 | 2006/03/01 14:00 | 0.764 | 0.054 | 0 | 0.764 | 933 | 0 | 933 | 15588
2006/03/01 | 14:20:00 | 2006/03/01 14:20 | 0.738 | 0.053 | 0 | 0.738 | 901 | 0 | 901 | 15588
2006/03/01 | 14:40:00 | 2006/03/01 14:40 | 0.711 | 0.052 | 0 | 0.711 | 869 | 0 | 869 | 15588
2006/03/01 | 15:00:00 | 2006/03/01 15:00 | 0.684 | 0.051 | 0 | 0.684 | 837 | 0 | 837 | 15588
2006/03/01 | 15:20:00 | 2006/03/01 15:20 | 0.657 | 0.051 | 0 | 0.657 | 805 | 0 | 805 | 15588
2006/03/01 | 15:40:00 | 2006/03/01 15:40 | 0.63 | 0.05 | 0 | 0.63 | 773 | 0 | 772 | 15588
2006/03/01 | 16:00:00 | 2006/03/01 16:00 | 0.604 | 0.049 | 0 | 0.604 | 740 | 0 | 740 | 15588
2006/03/01 | 16:20:00 | 2006/03/01 16:20 | 0.577 | 0.048 | 0 | 0.577 | 708 | 0 | 709 | 15588
2006/03/01 | 16:40:00 | 2006/03/01 16:40 | 0.55 | 0.047 | 0 | 0.55 | 676 | 0 | 676 | 15588
2006/03/01 | 17:00:00 | 2006/03/01 17:00 | 0.523 | 0.046 | 0 | 0.523 | 644 | 0 | 644 | 15588
2006/03/01 | 17:20:00 | 2006/03/01 17:20 | 0.496 | 0.045 | 0 | 0.496 | 612 | 0 | 611 | 15588
2006/03/01 | 17:40:00 | 2006/03/01 17:40 | 0.47 | 0.044 | 0 | 0.47 | 580 | 0 | 580 | 15588
2006/03/01 | 18:00:00 | 2006/03/01 18:00 | 0.443 | 0.044 | 0 | 0.443 | 547 | 0 | 548 | 15588
2006/03/01 | 18:20:00 | 2006/03/01 18:20 | 0.416 | 0.043 | 0 | 0.416 | 515 | 0 | 515 | 15588
2006/03/01 | 18:40:00 | 2006/03/01 18:40 | 0.392 | 0.042 | 0 | 0.392 | 483 | 0 | 485 | 15588
2006/03/01 | 19:00:00 | 2006/03/01 19:00 | 0.378 | 0.041 | 0 | 0.378 | 462 | 0 | 462 | 15588
2006/03/01 | 19:20:00 | 2006/03/01 19:20 | 0.364 | 0.04 | 0 | 0.364 | 446 | 0 | 445 | 15588
2006/03/01 | 19:40:00 | 2006/03/01 19:40 | 0.351 | 0.039 | 0 | 0.351 | 429 | 0 | 429 | 15588
2006/03/01 | 20:00:00 | 2006/03/01 20:00 | 0.337 | 0.039 | 0 | 0.337 | 413 | 0 | 413 | 15588
2006/03/01 | 20:20:00 | 2006/03/01 20:20 | 0.324 | 0.038 | 0 | 0.324 | 396 | 0 | 397 | 15588
2006/03/01 | 20:40:00 | 2006/03/01 20:40 | 0.31 | 0.037 | 0 | 0.31 | 380 | 0 | 380 | 15588
2006/03/01 | 21:00:00 | 2006/03/01 21:00 | 0.296 | 0.036 | 0 | 0.296 | 364 | 0 | 364 | 15588
2006/03/01 | 21:20:00 | 2006/03/01 21:20 | 0.283 | 0.035 | 0 | 0.283 | 347 | 0 | 347 | 15588
2006/03/01 | 21:40:00 | 2006/03/01 21:40 | 0.269 | 0.035 | 0 | 0.269 | 331 | 0 | 331 | 15588
2006/03/01 | 22:00:00 | 2006/03/01 22:00 | 0.255 | 0.034 | 0 | 0.255 | 315 | 0 | 314 | 15588
2006/03/01 | 22:20:00 | 2006/03/01 22:20 | 0.242 | 0.033 | 0 | 0.242 | 298 | 0 | 298 | 15588
2006/03/01 | 22:40:00 | 2006/03/01 22:40 | 0.228 | 0.032 | 0 | 0.228 | 282 | 0 | 282 | 15588
2006/03/01 | 23:00:00 | 2006/03/01 23:00 | 0.214 | 0.031 | 0 | 0.214 | 266 | 0 | 265 | 15588
2006/03/01 | 23:20:00 | 2006/03/01 23:20 | 0.201 | 0.031 | 0 | 0.201 | 249 | 0 | 249 | 15588
2006/03/01 | 23:40:00 | 2006/03/01 23:40 | 0.187 | 0.03 | 0 | 0.187 | 233 | 0 | 233 | 15588
2006/03/02 | 00:00:00 | 2006/03/02 00:00 | 0.174 | 0.029 | 0 | 0.174 | 216 | 0 | 217 | 15588
2006/03/02 | 00:20:00 | 2006/03/02 00:20 | 0.16 | 0.028 | 0 | 0.16 | 200 | 0 | 200 | 15588
2006/03/02 | 00:40:00 | 2006/03/02 00:40 | 0.146 | 0.027 | 0 | 0.146 | 184 | 0 | 184 | 15588
2006/03/02 | 01:00:00 | 2006/03/02 01:00 | 0.133 | 0.026 | 0 | 0.133 | 167 | 0 | 167 | 15588
2006/03/02 | 01:20:00 | 2006/03/02 01:20 | 0.119 | 0.026 | 0 | 0.119 | 151 | 0 | 151 | 15588
2006/03/02 | 01:40:00 | 2006/03/02 01:40 | 0.105 | 0.025 | 0 | 0.105 | 135 | 0 | 134 | 15588
2006/03/02 | 02:00:00 | 2006/03/02 02:00 | 0.091 | 0.022 | 0 | 0.091 | 118 | 0 | 118 | 15588

## Event 49
Hydrograph info for event 49 for X1H020 in period 19731001 to 20260303
Hydrograph period: 2006/03/02 22:00:00 to 2006/03/06 07:00:00 Date of peak: 2006/03/02 23:20:00 Peak flow: 19.538m³/sec
Date | Time | Date + Time | Observed (m³/sec) | Observed H(m) | Q-Dxi (m³/sec) | Q-Bxi (m³/sec) | Q-Txi (m³) | Q-Dxi (m³) | Q-Bxi (m³) | Cum. Q-Dri (m³)
2006/03/02 | 22:00:00 | 2006/03/02 22:00 | 0.001 | 0.001 | 0.001 | 0 | 0 | 0 | 0 | 0
2006/03/02 | 22:20:00 | 2006/03/02 22:20 | 9.576 | 0.204 | 9.552 | 0.024 | 3215 | 5732 | 14 | 5732
2006/03/02 | 22:40:00 | 2006/03/02 22:40 | 16.089 | 0.295 | 16.001 | 0.088 | 17403 | 15332 | 67 | 21064
2006/03/02 | 23:00:00 | 2006/03/02 23:00 | 17.565 | 0.311 | 17.393 | 0.172 | 19657 | 20037 | 156 | 41101
2006/03/02 | 23:20:00 | 2006/03/02 23:20 | 19.246 | 0.329 | 18.983 | 0.263 | 22548 | 21826 | 261 | 62927
2006/03/02 | 23:40:00 | 2006/03/02 23:40 | 19.214 | 0.329 | 18.856 | 0.358 | 22975 | 22704 | 372 | 62927
2006/03/03 | 00:00:00 | 2006/03/03 00:00 | 18.228 | 0.318 | 17.778 | 0.45 | 22896 | 21981 | 484 | 62927
2006/03/03 | 00:20:00 | 2006/03/03 00:20 | 16.045 | 0.295 | 15.512 | 0.533 | 20563 | 19974 | 589 | 62927
2006/03/03 | 00:40:00 | 2006/03/03 00:40 | 14.304 | 0.275 | 13.698 | 0.606 | 18156 | 17526 | 683 | 62927
2006/03/03 | 01:00:00 | 2006/03/03 01:00 | 12.675 | 0.256 | 12.004 | 0.671 | 16187 | 15421 | 766 | 62927
2006/03/03 | 01:20:00 | 2006/03/03 01:20 | 11.252 | 0.238 | 10.525 | 0.727 | 14281 | 13518 | 839 | 62927
2006/03/03 | 01:40:00 | 2006/03/03 01:40 | 10.141 | 0.223 | 9.364 | 0.777 | 12836 | 11933 | 902 | 62927
2006/03/03 | 02:00:00 | 2006/03/03 02:00 | 9.029 | 0.209 | 8.208 | 0.821 | 11502 | 10543 | 959 | 62927
2006/03/03 | 02:20:00 | 2006/03/03 02:20 | 8.075 | 0.196 | 7.215 | 0.86 | 10206 | 9254 | 1008 | 62927
2006/03/03 | 02:40:00 | 2006/03/03 02:40 | 7.355 | 0.185 | 6.461 | 0.894 | 9258 | 8206 | 1052 | 62927
2006/03/03 | 03:00:00 | 2006/03/03 03:00 | 6.636 | 0.174 | 5.712 | 0.924 | 8395 | 7304 | 1091 | 62927
2006/03/03 | 03:20:00 | 2006/03/03 03:20 | 6.033 | 0.165 | 5.082 | 0.951 | 7560 | 6476 | 1125 | 62927
2006/03/03 | 03:40:00 | 2006/03/03 03:40 | 5.605 | 0.158 | 4.629 | 0.976 | 6983 | 5827 | 1156 | 62927
2006/03/03 | 04:00:00 | 2006/03/03 04:00 | 5.176 | 0.151 | 4.178 | 0.998 | 6469 | 5284 | 1184 | 62927
2006/03/03 | 04:20:00 | 2006/03/03 04:20 | 4.801 | 0.145 | 3.783 | 1.018 | 5967 | 4777 | 1209 | 62927
2006/03/03 | 04:40:00 | 2006/03/03 04:40 | 4.504 | 0.14 | 3.468 | 1.036 | 5583 | 4351 | 1232 | 62927
2006/03/03 | 05:00:00 | 2006/03/03 05:00 | 4.208 | 0.134 | 3.155 | 1.053 | 5227 | 3974 | 1253 | 62927
2006/03/03 | 05:20:00 | 2006/03/03 05:20 | 3.911 | 0.129 | 2.843 | 1.068 | 4871 | 3599 | 1272 | 62927
2006/03/03 | 05:40:00 | 2006/03/03 05:40 | 3.723 | 0.126 | 2.642 | 1.081 | 4568 | 3291 | 1289 | 62927
2006/03/03 | 06:00:00 | 2006/03/03 06:00 | 3.561 | 0.122 | 2.467 | 1.094 | 4371 | 3065 | 1305 | 62927
2006/03/03 | 06:20:00 | 2006/03/03 06:20 | 3.4 | 0.119 | 2.294 | 1.106 | 4177 | 2856 | 1320 | 62927
2006/03/03 | 06:40:00 | 2006/03/03 06:40 | 3.239 | 0.116 | 2.122 | 1.117 | 3983 | 2649 | 1334 | 62927
2006/03/03 | 07:00:00 | 2006/03/03 07:00 | 3.077 | 0.113 | 1.95 | 1.127 | 3790 | 2443 | 1347 | 62927
2006/03/03 | 07:20:00 | 2006/03/03 07:20 | 2.963 | 0.111 | 1.826 | 1.137 | 3624 | 2266 | 1358 | 62927
2006/03/03 | 07:40:00 | 2006/03/03 07:40 | 2.848 | 0.108 | 1.702 | 1.146 | 3487 | 2117 | 1369 | 62927
2006/03/03 | 08:00:00 | 2006/03/03 08:00 | 2.734 | 0.106 | 1.58 | 1.154 | 3349 | 1969 | 1380 | 62927
2006/03/03 | 08:20:00 | 2006/03/03 08:20 | 2.619 | 0.103 | 1.458 | 1.161 | 3212 | 1823 | 1389 | 62927
2006/03/03 | 08:40:00 | 2006/03/03 08:40 | 2.536 | 0.102 | 1.367 | 1.169 | 3089 | 1695 | 1398 | 62927
2006/03/03 | 09:00:00 | 2006/03/03 09:00 | 2.461 | 0.1 | 1.286 | 1.175 | 2999 | 1592 | 1406 | 62927
2006/03/03 | 09:20:00 | 2006/03/03 09:20 | 2.386 | 0.098 | 1.205 | 1.181 | 2909 | 1494 | 1414 | 62927
2006/03/03 | 09:40:00 | 2006/03/03 09:40 | 2.312 | 0.097 | 1.125 | 1.187 | 2819 | 1398 | 1421 | 62927
2006/03/03 | 10:00:00 | 2006/03/03 10:00 | 2.237 | 0.095 | 1.044 | 1.193 | 2729 | 1301 | 1428 | 62927
2006/03/03 | 10:20:00 | 2006/03/03 10:20 | 2.162 | 0.093 | 0.964 | 1.198 | 2639 | 1205 | 1434 | 62927
2006/03/03 | 10:40:00 | 2006/03/03 10:40 | 2.089 | 0.092 | 0.887 | 1.202 | 2549 | 1111 | 1440 | 62927
2006/03/03 | 11:00:00 | 2006/03/03 11:00 | 2.026 | 0.09 | 0.819 | 1.207 | 2469 | 1024 | 1445 | 62927
2006/03/03 | 11:20:00 | 2006/03/03 11:20 | 1.963 | 0.089 | 0.752 | 1.211 | 2393 | 943 | 1450 | 62927
2006/03/03 | 11:40:00 | 2006/03/03 11:40 | 1.9 | 0.087 | 0.686 | 1.214 | 2318 | 863 | 1455 | 62927
2006/03/03 | 12:00:00 | 2006/03/03 12:00 | 1.837 | 0.086 | 0.62 | 1.217 | 2242 | 783 | 1459 | 62927
2006/03/03 | 12:20:00 | 2006/03/03 12:20 | 1.774 | 0.084 | 0.554 | 1.22 | 2166 | 704 | 1463 | 62927
2006/03/03 | 12:40:00 | 2006/03/03 12:40 | 1.711 | 0.083 | 0.488 | 1.223 | 2091 | 625 | 1466 | 62927
2006/03/03 | 13:00:00 | 2006/03/03 13:00 | 1.665 | 0.081 | 0.44 | 1.225 | 2021 | 557 | 1469 | 62927
2006/03/03 | 13:20:00 | 2006/03/03 13:20 | 1.63 | 0.081 | 0.403 | 1.227 | 1977 | 505 | 1472 | 62927
2006/03/03 | 13:40:00 | 2006/03/03 13:40 | 1.595 | 0.08 | 0.366 | 1.229 | 1935 | 461 | 1474 | 62927
2006/03/03 | 14:00:00 | 2006/03/03 14:00 | 1.561 | 0.079 | 0.33 | 1.231 | 1894 | 417 | 1476 | 62927
2006/03/03 | 14:20:00 | 2006/03/03 14:20 | 1.526 | 0.078 | 0.293 | 1.233 | 1852 | 374 | 1478 | 62927
2006/03/03 | 14:40:00 | 2006/03/03 14:40 | 1.491 | 0.077 | 0.257 | 1.234 | 1811 | 330 | 1480 | 62927
2006/03/03 | 15:00:00 | 2006/03/03 15:00 | 1.457 | 0.076 | 0.222 | 1.235 | 1769 | 287 | 1482 | 62927
2006/03/03 | 15:20:00 | 2006/03/03 15:20 | 1.422 | 0.075 | 0.186 | 1.236 | 1727 | 244 | 1483 | 62927
2006/03/03 | 15:40:00 | 2006/03/03 15:40 | 1.388 | 0.074 | 0.151 | 1.237 | 1686 | 202 | 1484 | 62927
2006/03/03 | 16:00:00 | 2006/03/03 16:00 | 1.353 | 0.073 | 0.115 | 1.238 | 1644 | 160 | 1485 | 62927
2006/03/03 | 16:20:00 | 2006/03/03 16:20 | 1.318 | 0.072 | 0.08 | 1.238 | 1603 | 117 | 1486 | 62927
2006/03/03 | 16:40:00 | 2006/03/03 16:40 | 1.284 | 0.071 | 0.045 | 1.239 | 1561 | 75 | 1486 | 62927
2006/03/03 | 17:00:00 | 2006/03/03 17:00 | 1.249 | 0.07 | 0.01 | 1.239 | 1520 | 33 | 1486 | 62927
2006/03/03 | 17:20:00 | 2006/03/03 17:20 | 1.214 | 0.069 | 0 | 1.214 | 1478 | 6 | 1472 | 62927
2006/03/03 | 17:40:00 | 2006/03/03 17:40 | 1.18 | 0.068 | 0 | 1.18 | 1437 | 0 | 1436 | 62927
2006/03/03 | 18:00:00 | 2006/03/03 18:00 | 1.145 | 0.068 | 0 | 1.145 | 1395 | 0 | 1395 | 62927
2006/03/03 | 18:20:00 | 2006/03/03 18:20 | 1.127 | 0.067 | 0 | 1.127 | 1358 | 0 | 1363 | 62927
2006/03/03 | 18:40:00 | 2006/03/03 18:40 | 1.135 | 0.067 | 0.008 | 1.127 | 1357 | 5 | 1352 | 62927
2006/03/03 | 19:00:00 | 2006/03/03 19:00 | 1.142 | 0.068 | 0.015 | 1.127 | 1366 | 14 | 1352 | 62927
2006/03/03 | 19:20:00 | 2006/03/03 19:20 | 1.15 | 0.068 | 0.023 | 1.127 | 1375 | 23 | 1353 | 62927
2006/03/03 | 19:40:00 | 2006/03/03 19:40 | 1.157 | 0.068 | 0.03 | 1.127 | 1384 | 32 | 1353 | 62927
2006/03/03 | 20:00:00 | 2006/03/03 20:00 | 1.164 | 0.068 | 0.037 | 1.127 | 1393 | 40 | 1353 | 62927
2006/03/03 | 20:20:00 | 2006/03/03 20:20 | 1.172 | 0.068 | 0.044 | 1.128 | 1402 | 49 | 1353 | 62927
2006/03/03 | 20:40:00 | 2006/03/03 20:40 | 1.179 | 0.069 | 0.051 | 1.128 | 1411 | 57 | 1353 | 62927
2006/03/03 | 21:00:00 | 2006/03/03 21:00 | 1.187 | 0.069 | 0.059 | 1.128 | 1419 | 66 | 1354 | 62927
2006/03/03 | 21:20:00 | 2006/03/03 21:20 | 1.194 | 0.069 | 0.066 | 1.128 | 1428 | 75 | 1354 | 62927
2006/03/03 | 21:40:00 | 2006/03/03 21:40 | 1.234 | 0.07 | 0.105 | 1.129 | 1453 | 102 | 1354 | 62927
2006/03/03 | 22:00:00 | 2006/03/03 22:00 | 1.282 | 0.071 | 0.152 | 1.13 | 1509 | 155 | 1355 | 62927
2006/03/03 | 22:20:00 | 2006/03/03 22:20 | 1.329 | 0.073 | 0.199 | 1.13 | 1567 | 211 | 1356 | 62927
2006/03/03 | 22:40:00 | 2006/03/03 22:40 | 1.345 | 0.073 | 0.214 | 1.131 | 1608 | 247 | 1357 | 62927
2006/03/03 | 23:00:00 | 2006/03/03 23:00 | 1.351 | 0.073 | 0.218 | 1.133 | 1618 | 259 | 1358 | 62927
2006/03/03 | 23:20:00 | 2006/03/03 23:20 | 1.358 | 0.074 | 0.224 | 1.134 | 1626 | 266 | 1360 | 62927
2006/03/03 | 23:40:00 | 2006/03/03 23:40 | 1.365 | 0.074 | 0.23 | 1.135 | 1634 | 273 | 1361 | 62927
2006/03/04 | 00:00:00 | 2006/03/04 00:00 | 1.372 | 0.074 | 0.236 | 1.136 | 1642 | 280 | 1362 | 62927
2006/03/04 | 00:20:00 | 2006/03/04 00:20 | 1.369 | 0.074 | 0.232 | 1.137 | 1648 | 281 | 1364 | 62927
2006/03/04 | 00:40:00 | 2006/03/04 00:40 | 1.352 | 0.073 | 0.214 | 1.138 | 1632 | 267 | 1365 | 62927
2006/03/04 | 01:00:00 | 2006/03/04 01:00 | 1.334 | 0.073 | 0.195 | 1.139 | 1612 | 245 | 1367 | 62927
2006/03/04 | 01:20:00 | 2006/03/04 01:20 | 1.317 | 0.072 | 0.177 | 1.14 | 1591 | 223 | 1368 | 62927
2006/03/04 | 01:40:00 | 2006/03/04 01:40 | 1.3 | 0.072 | 0.159 | 1.141 | 1570 | 201 | 1369 | 62927
2006/03/04 | 02:00:00 | 2006/03/04 02:00 | 1.282 | 0.071 | 0.14 | 1.142 | 1549 | 179 | 1370 | 62927
2006/03/04 | 02:20:00 | 2006/03/04 02:20 | 1.265 | 0.071 | 0.123 | 1.142 | 1528 | 158 | 1371 | 62927
2006/03/04 | 02:40:00 | 2006/03/04 02:40 | 1.248 | 0.07 | 0.105 | 1.143 | 1508 | 136 | 1371 | 62927
2006/03/04 | 03:00:00 | 2006/03/04 03:00 | 1.23 | 0.07 | 0.086 | 1.144 | 1487 | 115 | 1372 | 62927
2006/03/04 | 03:20:00 | 2006/03/04 03:20 | 1.213 | 0.069 | 0.069 | 1.144 | 1466 | 93 | 1372 | 62927
2006/03/04 | 03:40:00 | 2006/03/04 03:40 | 1.196 | 0.069 | 0.052 | 1.144 | 1445 | 73 | 1373 | 62927
2006/03/04 | 04:00:00 | 2006/03/04 04:00 | 1.178 | 0.068 | 0.034 | 1.144 | 1424 | 51 | 1373 | 62927
2006/03/04 | 04:20:00 | 2006/03/04 04:20 | 1.161 | 0.068 | 0.016 | 1.145 | 1404 | 30 | 1373 | 62927
2006/03/04 | 04:40:00 | 2006/03/04 04:40 | 1.144 | 0.067 | 0 | 1.144 | 1383 | 10 | 1373 | 62927
2006/03/04 | 05:00:00 | 2006/03/04 05:00 | 1.126 | 0.067 | 0 | 1.126 | 1362 | 0 | 1362 | 62927
2006/03/04 | 05:20:00 | 2006/03/04 05:20 | 1.109 | 0.066 | 0 | 1.109 | 1341 | 0 | 1341 | 62927
2006/03/04 | 05:40:00 | 2006/03/04 05:40 | 1.092 | 0.066 | 0 | 1.092 | 1320 | 0 | 1321 | 62927
2006/03/04 | 06:00:00 | 2006/03/04 06:00 | 1.074 | 0.065 | 0 | 1.074 | 1300 | 0 | 1300 | 62927
2006/03/04 | 06:20:00 | 2006/03/04 06:20 | 1.057 | 0.065 | 0 | 1.057 | 1279 | 0 | 1279 | 62927
2006/03/04 | 06:40:00 | 2006/03/04 06:40 | 1.04 | 0.064 | 0 | 1.04 | 1258 | 0 | 1258 | 62927
2006/03/04 | 07:00:00 | 2006/03/04 07:00 | 1.022 | 0.064 | 0 | 1.022 | 1237 | 0 | 1237 | 62927
2006/03/04 | 07:20:00 | 2006/03/04 07:20 | 1.045 | 0.065 | 0.023 | 1.022 | 1240 | 14 | 1226 | 62927
2006/03/04 | 07:40:00 | 2006/03/04 07:40 | 1.067 | 0.065 | 0.045 | 1.022 | 1267 | 41 | 1227 | 62927
2006/03/04 | 08:00:00 | 2006/03/04 08:00 | 1.09 | 0.066 | 0.067 | 1.023 | 1294 | 67 | 1227 | 62927
2006/03/04 | 08:20:00 | 2006/03/04 08:20 | 1.165 | 0.068 | 0.142 | 1.023 | 1353 | 126 | 1227 | 62927
2006/03/04 | 08:40:00 | 2006/03/04 08:40 | 1.24 | 0.07 | 0.216 | 1.024 | 1443 | 215 | 1228 | 62927
2006/03/04 | 09:00:00 | 2006/03/04 09:00 | 1.316 | 0.072 | 0.291 | 1.025 | 1533 | 304 | 1229 | 62927
2006/03/04 | 09:20:00 | 2006/03/04 09:20 | 1.391 | 0.074 | 0.364 | 1.027 | 1624 | 393 | 1231 | 62927
2006/03/04 | 09:40:00 | 2006/03/04 09:40 | 1.494 | 0.077 | 0.465 | 1.029 | 1717 | 498 | 1233 | 62927
2006/03/04 | 10:00:00 | 2006/03/04 10:00 | 1.712 | 0.082 | 0.68 | 1.032 | 1924 | 687 | 1236 | 62927
2006/03/04 | 10:20:00 | 2006/03/04 10:20 | 1.93 | 0.088 | 0.894 | 1.036 | 2185 | 945 | 1241 | 62927
2006/03/04 | 10:40:00 | 2006/03/04 10:40 | 2.075 | 0.091 | 1.034 | 1.041 | 2412 | 1157 | 1246 | 62927
2006/03/04 | 11:00:00 | 2006/03/04 11:00 | 2.201 | 0.094 | 1.155 | 1.046 | 2566 | 1314 | 1252 | 62927
2006/03/04 | 11:20:00 | 2006/03/04 11:20 | 2.266 | 0.096 | 1.214 | 1.052 | 2702 | 1421 | 1259 | 62927
2006/03/04 | 11:40:00 | 2006/03/04 11:40 | 2.238 | 0.095 | 1.18 | 1.058 | 2703 | 1436 | 1266 | 62927
2006/03/04 | 12:00:00 | 2006/03/04 12:00 | 2.211 | 0.095 | 1.147 | 1.064 | 2670 | 1396 | 1273 | 62927
2006/03/04 | 12:20:00 | 2006/03/04 12:20 | 2.183 | 0.094 | 1.114 | 1.069 | 2637 | 1356 | 1280 | 62927
2006/03/04 | 12:40:00 | 2006/03/04 12:40 | 2.156 | 0.093 | 1.081 | 1.075 | 2604 | 1317 | 1287 | 62927
2006/03/04 | 13:00:00 | 2006/03/04 13:00 | 2.092 | 0.092 | 1.012 | 1.08 | 2558 | 1256 | 1293 | 62927
2006/03/04 | 13:20:00 | 2006/03/04 13:20 | 2.005 | 0.09 | 0.92 | 1.085 | 2458 | 1159 | 1299 | 62927
2006/03/04 | 13:40:00 | 2006/03/04 13:40 | 1.917 | 0.087 | 0.828 | 1.089 | 2353 | 1048 | 1305 | 62927
2006/03/04 | 14:00:00 | 2006/03/04 14:00 | 1.83 | 0.085 | 0.737 | 1.093 | 2248 | 938 | 1310 | 62927
2006/03/04 | 14:20:00 | 2006/03/04 14:20 | 1.742 | 0.083 | 0.645 | 1.097 | 2143 | 829 | 1314 | 62927
2006/03/04 | 14:40:00 | 2006/03/04 14:40 | 1.655 | 0.081 | 0.555 | 1.1 | 2038 | 720 | 1318 | 62927
2006/03/04 | 15:00:00 | 2006/03/04 15:00 | 1.567 | 0.079 | 0.465 | 1.102 | 1933 | 612 | 1321 | 62927
2006/03/04 | 15:20:00 | 2006/03/04 15:20 | 1.544 | 0.078 | 0.439 | 1.105 | 1867 | 542 | 1324 | 62927
2006/03/04 | 15:40:00 | 2006/03/04 15:40 | 1.521 | 0.078 | 0.414 | 1.107 | 1839 | 512 | 1327 | 62927
2006/03/04 | 16:00:00 | 2006/03/04 16:00 | 1.497 | 0.077 | 0.388 | 1.109 | 1811 | 481 | 1329 | 62927
2006/03/04 | 16:20:00 | 2006/03/04 16:20 | 1.474 | 0.076 | 0.363 | 1.111 | 1783 | 451 | 1332 | 62927
2006/03/04 | 16:40:00 | 2006/03/04 16:40 | 1.451 | 0.076 | 0.339 | 1.112 | 1755 | 421 | 1334 | 62927
2006/03/04 | 17:00:00 | 2006/03/04 17:00 | 1.428 | 0.075 | 0.314 | 1.114 | 1727 | 391 | 1336 | 62927
2006/03/04 | 17:20:00 | 2006/03/04 17:20 | 1.404 | 0.075 | 0.288 | 1.116 | 1699 | 361 | 1338 | 62927
2006/03/04 | 17:40:00 | 2006/03/04 17:40 | 1.381 | 0.074 | 0.264 | 1.117 | 1671 | 331 | 1340 | 62927
2006/03/04 | 18:00:00 | 2006/03/04 18:00 | 1.358 | 0.073 | 0.24 | 1.118 | 1643 | 302 | 1341 | 62927
2006/03/04 | 18:20:00 | 2006/03/04 18:20 | 1.334 | 0.073 | 0.215 | 1.119 | 1615 | 273 | 1343 | 62927
2006/03/04 | 18:40:00 | 2006/03/04 18:40 | 1.311 | 0.072 | 0.191 | 1.12 | 1587 | 243 | 1344 | 62927
2006/03/04 | 19:00:00 | 2006/03/04 19:00 | 1.288 | 0.071 | 0.167 | 1.121 | 1559 | 214 | 1345 | 62927
2006/03/04 | 19:20:00 | 2006/03/04 19:20 | 1.264 | 0.071 | 0.142 | 1.122 | 1531 | 185 | 1346 | 62927
2006/03/04 | 19:40:00 | 2006/03/04 19:40 | 1.241 | 0.07 | 0.118 | 1.123 | 1503 | 156 | 1347 | 62927
2006/03/04 | 20:00:00 | 2006/03/04 20:00 | 1.218 | 0.069 | 0.095 | 1.123 | 1475 | 128 | 1348 | 62927
2006/03/04 | 20:20:00 | 2006/03/04 20:20 | 1.195 | 0.069 | 0.071 | 1.124 | 1448 | 100 | 1348 | 62927
2006/03/04 | 20:40:00 | 2006/03/04 20:40 | 1.171 | 0.068 | 0.047 | 1.124 | 1420 | 71 | 1349 | 62927
2006/03/04 | 21:00:00 | 2006/03/04 21:00 | 1.148 | 0.067 | 0.024 | 1.124 | 1392 | 43 | 1349 | 62927
2006/03/04 | 21:20:00 | 2006/03/04 21:20 | 1.125 | 0.067 | 0.001 | 1.124 | 1364 | 15 | 1349 | 62927
2006/03/04 | 21:40:00 | 2006/03/04 21:40 | 1.101 | 0.066 | 0 | 1.101 | 1336 | 0 | 1335 | 62927
2006/03/04 | 22:00:00 | 2006/03/04 22:00 | 1.078 | 0.066 | 0 | 1.078 | 1308 | 0 | 1307 | 62927
2006/03/04 | 22:20:00 | 2006/03/04 22:20 | 1.055 | 0.065 | 0 | 1.055 | 1280 | 0 | 1280 | 62927
2006/03/04 | 22:40:00 | 2006/03/04 22:40 | 1.032 | 0.064 | 0 | 1.032 | 1252 | 0 | 1252 | 62927
2006/03/04 | 23:00:00 | 2006/03/04 23:00 | 1.014 | 0.064 | 0 | 1.014 | 1226 | 0 | 1228 | 62927
2006/03/04 | 23:20:00 | 2006/03/04 23:20 | 1 | 0.063 | 0 | 1 | 1209 | 0 | 1208 | 62927
2006/03/04 | 23:40:00 | 2006/03/04 23:40 | 0.986 | 0.063 | 0 | 0.986 | 1192 | 0 | 1192 | 62927
2006/03/05 | 00:00:00 | 2006/03/05 00:00 | 0.973 | 0.062 | 0 | 0.973 | 1175 | 0 | 1175 | 62927
2006/03/05 | 00:20:00 | 2006/03/05 00:20 | 0.959 | 0.062 | 0 | 0.959 | 1159 | 0 | 1159 | 62927
2006/03/05 | 00:40:00 | 2006/03/05 00:40 | 0.945 | 0.061 | 0 | 0.945 | 1142 | 0 | 1142 | 62927
2006/03/05 | 01:00:00 | 2006/03/05 01:00 | 0.931 | 0.061 | 0 | 0.931 | 1126 | 0 | 1126 | 62927
2006/03/05 | 01:20:00 | 2006/03/05 01:20 | 0.917 | 0.061 | 0 | 0.917 | 1109 | 0 | 1109 | 62927
2006/03/05 | 01:40:00 | 2006/03/05 01:40 | 0.904 | 0.06 | 0 | 0.904 | 1093 | 0 | 1093 | 62927
2006/03/05 | 02:00:00 | 2006/03/05 02:00 | 0.89 | 0.06 | 0 | 0.89 | 1076 | 0 | 1076 | 62927
2006/03/05 | 02:20:00 | 2006/03/05 02:20 | 0.876 | 0.059 | 0 | 0.876 | 1060 | 0 | 1060 | 62927
2006/03/05 | 02:40:00 | 2006/03/05 02:40 | 0.862 | 0.059 | 0 | 0.862 | 1043 | 0 | 1043 | 62927
2006/03/05 | 03:00:00 | 2006/03/05 03:00 | 0.849 | 0.058 | 0 | 0.849 | 1027 | 0 | 1027 | 62927
2006/03/05 | 03:20:00 | 2006/03/05 03:20 | 0.835 | 0.058 | 0 | 0.835 | 1010 | 0 | 1010 | 62927
2006/03/05 | 03:40:00 | 2006/03/05 03:40 | 0.821 | 0.057 | 0 | 0.821 | 993 | 0 | 994 | 62927
2006/03/05 | 04:00:00 | 2006/03/05 04:00 | 0.807 | 0.057 | 0 | 0.807 | 977 | 0 | 977 | 62927
2006/03/05 | 04:20:00 | 2006/03/05 04:20 | 0.793 | 0.056 | 0 | 0.793 | 960 | 0 | 960 | 62927
2006/03/05 | 04:40:00 | 2006/03/05 04:40 | 0.78 | 0.056 | 0 | 0.78 | 944 | 0 | 944 | 62927
2006/03/05 | 05:00:00 | 2006/03/05 05:00 | 0.766 | 0.055 | 0 | 0.766 | 927 | 0 | 928 | 62927
2006/03/05 | 05:20:00 | 2006/03/05 05:20 | 0.752 | 0.055 | 0 | 0.752 | 911 | 0 | 911 | 62927
2006/03/05 | 05:40:00 | 2006/03/05 05:40 | 0.738 | 0.055 | 0 | 0.738 | 894 | 0 | 894 | 62927
2006/03/05 | 06:00:00 | 2006/03/05 06:00 | 0.724 | 0.054 | 0 | 0.724 | 878 | 0 | 877 | 62927
2006/03/05 | 06:20:00 | 2006/03/05 06:20 | 0.711 | 0.054 | 0 | 0.711 | 861 | 0 | 861 | 62927
2006/03/05 | 06:40:00 | 2006/03/05 06:40 | 0.697 | 0.053 | 0 | 0.697 | 844 | 0 | 845 | 62927
2006/03/05 | 07:00:00 | 2006/03/05 07:00 | 0.683 | 0.053 | 0 | 0.683 | 828 | 0 | 828 | 62927
2006/03/05 | 07:20:00 | 2006/03/05 07:20 | 0.669 | 0.052 | 0 | 0.669 | 811 | 0 | 811 | 62927
2006/03/05 | 07:40:00 | 2006/03/05 07:40 | 0.655 | 0.052 | 0 | 0.655 | 795 | 0 | 794 | 62927
2006/03/05 | 08:00:00 | 2006/03/05 08:00 | 0.642 | 0.051 | 0 | 0.642 | 778 | 0 | 778 | 62927
2006/03/05 | 08:20:00 | 2006/03/05 08:20 | 0.628 | 0.051 | 0 | 0.628 | 762 | 0 | 762 | 62927
2006/03/05 | 08:40:00 | 2006/03/05 08:40 | 0.614 | 0.05 | 0 | 0.614 | 745 | 0 | 745 | 62927
2006/03/05 | 09:00:00 | 2006/03/05 09:00 | 0.6 | 0.05 | 0 | 0.6 | 729 | 0 | 728 | 62927
2006/03/05 | 09:20:00 | 2006/03/05 09:20 | 0.587 | 0.049 | 0 | 0.587 | 712 | 0 | 712 | 62927
2006/03/05 | 09:40:00 | 2006/03/05 09:40 | 0.573 | 0.049 | 0 | 0.573 | 696 | 0 | 696 | 62927
2006/03/05 | 10:00:00 | 2006/03/05 10:00 | 0.559 | 0.049 | 0 | 0.559 | 679 | 0 | 679 | 62927
2006/03/05 | 10:20:00 | 2006/03/05 10:20 | 0.545 | 0.048 | 0 | 0.545 | 662 | 0 | 662 | 62927
2006/03/05 | 10:40:00 | 2006/03/05 10:40 | 0.536 | 0.048 | 0 | 0.536 | 648 | 0 | 649 | 62927
2006/03/05 | 11:00:00 | 2006/03/05 11:00 | 0.528 | 0.047 | 0 | 0.528 | 638 | 0 | 638 | 62927
2006/03/05 | 11:20:00 | 2006/03/05 11:20 | 0.52 | 0.047 | 0 | 0.52 | 629 | 0 | 629 | 62927
2006/03/05 | 11:40:00 | 2006/03/05 11:40 | 0.512 | 0.047 | 0 | 0.512 | 619 | 0 | 619 | 62927
2006/03/05 | 12:00:00 | 2006/03/05 12:00 | 0.504 | 0.046 | 0 | 0.504 | 609 | 0 | 610 | 62927
2006/03/05 | 12:20:00 | 2006/03/05 12:20 | 0.496 | 0.046 | 0 | 0.496 | 600 | 0 | 600 | 62927
2006/03/05 | 12:40:00 | 2006/03/05 12:40 | 0.488 | 0.046 | 0 | 0.488 | 590 | 0 | 590 | 62927
2006/03/05 | 13:00:00 | 2006/03/05 13:00 | 0.48 | 0.045 | 0 | 0.48 | 580 | 0 | 581 | 62927
2006/03/05 | 13:20:00 | 2006/03/05 13:20 | 0.472 | 0.045 | 0 | 0.472 | 571 | 0 | 571 | 62927
2006/03/05 | 13:40:00 | 2006/03/05 13:40 | 0.464 | 0.044 | 0 | 0.464 | 561 | 0 | 562 | 62927
2006/03/05 | 14:00:00 | 2006/03/05 14:00 | 0.456 | 0.044 | 0 | 0.456 | 551 | 0 | 552 | 62927
2006/03/05 | 14:20:00 | 2006/03/05 14:20 | 0.448 | 0.044 | 0 | 0.448 | 542 | 0 | 542 | 62927
2006/03/05 | 14:40:00 | 2006/03/05 14:40 | 0.439 | 0.043 | 0 | 0.439 | 532 | 0 | 532 | 62927
2006/03/05 | 15:00:00 | 2006/03/05 15:00 | 0.431 | 0.043 | 0 | 0.431 | 523 | 0 | 522 | 62927
2006/03/05 | 15:20:00 | 2006/03/05 15:20 | 0.423 | 0.043 | 0 | 0.423 | 513 | 0 | 512 | 62927
2006/03/05 | 15:40:00 | 2006/03/05 15:40 | 0.415 | 0.042 | 0 | 0.415 | 503 | 0 | 503 | 62927
2006/03/05 | 16:00:00 | 2006/03/05 16:00 | 0.407 | 0.042 | 0 | 0.407 | 494 | 0 | 493 | 62927
2006/03/05 | 16:20:00 | 2006/03/05 16:20 | 0.399 | 0.042 | 0 | 0.399 | 484 | 0 | 484 | 62927
2006/03/05 | 16:40:00 | 2006/03/05 16:40 | 0.391 | 0.041 | 0 | 0.391 | 474 | 0 | 474 | 62927
2006/03/05 | 17:00:00 | 2006/03/05 17:00 | 0.383 | 0.041 | 0 | 0.383 | 465 | 0 | 464 | 62927
2006/03/05 | 17:20:00 | 2006/03/05 17:20 | 0.375 | 0.04 | 0 | 0.375 | 455 | 0 | 455 | 62927
2006/03/05 | 17:40:00 | 2006/03/05 17:40 | 0.367 | 0.04 | 0 | 0.367 | 445 | 0 | 445 | 62927
2006/03/05 | 18:00:00 | 2006/03/05 18:00 | 0.359 | 0.04 | 0 | 0.359 | 436 | 0 | 436 | 62927
2006/03/05 | 18:20:00 | 2006/03/05 18:20 | 0.351 | 0.039 | 0 | 0.351 | 426 | 0 | 426 | 62927
2006/03/05 | 18:40:00 | 2006/03/05 18:40 | 0.343 | 0.039 | 0 | 0.343 | 416 | 0 | 416 | 62927
2006/03/05 | 19:00:00 | 2006/03/05 19:00 | 0.335 | 0.039 | 0 | 0.335 | 407 | 0 | 407 | 62927
2006/03/05 | 19:20:00 | 2006/03/05 19:20 | 0.327 | 0.038 | 0 | 0.327 | 397 | 0 | 397 | 62927
2006/03/05 | 19:40:00 | 2006/03/05 19:40 | 0.319 | 0.038 | 0 | 0.319 | 387 | 0 | 388 | 62927
2006/03/05 | 20:00:00 | 2006/03/05 20:00 | 0.311 | 0.038 | 0 | 0.311 | 378 | 0 | 378 | 62927
2006/03/05 | 20:20:00 | 2006/03/05 20:20 | 0.303 | 0.037 | 0 | 0.303 | 368 | 0 | 368 | 62927
2006/03/05 | 20:40:00 | 2006/03/05 20:40 | 0.295 | 0.037 | 0 | 0.295 | 358 | 0 | 359 | 62927
2006/03/05 | 21:00:00 | 2006/03/05 21:00 | 0.287 | 0.036 | 0 | 0.287 | 349 | 0 | 349 | 62927
2006/03/05 | 21:20:00 | 2006/03/05 21:20 | 0.279 | 0.036 | 0 | 0.279 | 339 | 0 | 340 | 62927
2006/03/05 | 21:40:00 | 2006/03/05 21:40 | 0.271 | 0.036 | 0 | 0.271 | 329 | 0 | 330 | 62927
2006/03/05 | 22:00:00 | 2006/03/05 22:00 | 0.262 | 0.035 | 0 | 0.262 | 320 | 0 | 320 | 62927
2006/03/05 | 22:20:00 | 2006/03/05 22:20 | 0.254 | 0.035 | 0 | 0.254 | 310 | 0 | 310 | 62927
2006/03/05 | 22:40:00 | 2006/03/05 22:40 | 0.246 | 0.035 | 0 | 0.246 | 301 | 0 | 300 | 62927
2006/03/05 | 23:00:00 | 2006/03/05 23:00 | 0.238 | 0.034 | 0 | 0.238 | 291 | 0 | 290 | 62927
2006/03/05 | 23:20:00 | 2006/03/05 23:20 | 0.231 | 0.034 | 0 | 0.231 | 281 | 0 | 281 | 62927
2006/03/05 | 23:40:00 | 2006/03/05 23:40 | 0.226 | 0.033 | 0 | 0.226 | 274 | 0 | 274 | 62927
2006/03/06 | 00:00:00 | 2006/03/06 00:00 | 0.22 | 0.033 | 0 | 0.22 | 267 | 0 | 268 | 62927
2006/03/06 | 00:20:00 | 2006/03/06 00:20 | 0.214 | 0.033 | 0 | 0.214 | 260 | 0 | 260 | 62927
2006/03/06 | 00:40:00 | 2006/03/06 00:40 | 0.208 | 0.032 | 0 | 0.208 | 254 | 0 | 253 | 62927
2006/03/06 | 01:00:00 | 2006/03/06 01:00 | 0.203 | 0.032 | 0 | 0.203 | 247 | 0 | 247 | 62927
2006/03/06 | 01:20:00 | 2006/03/06 01:20 | 0.197 | 0.032 | 0 | 0.197 | 240 | 0 | 240 | 62927
2006/03/06 | 01:40:00 | 2006/03/06 01:40 | 0.191 | 0.031 | 0 | 0.191 | 233 | 0 | 233 | 62927
2006/03/06 | 02:00:00 | 2006/03/06 02:00 | 0.186 | 0.031 | 0 | 0.186 | 226 | 0 | 226 | 62927
2006/03/06 | 02:20:00 | 2006/03/06 02:20 | 0.18 | 0.03 | 0 | 0.18 | 219 | 0 | 220 | 62927
2006/03/06 | 02:40:00 | 2006/03/06 02:40 | 0.174 | 0.03 | 0 | 0.174 | 213 | 0 | 212 | 62927
2006/03/06 | 03:00:00 | 2006/03/06 03:00 | 0.169 | 0.03 | 0 | 0.169 | 206 | 0 | 206 | 62927
2006/03/06 | 03:20:00 | 2006/03/06 03:20 | 0.163 | 0.029 | 0 | 0.163 | 199 | 0 | 199 | 62927
2006/03/06 | 03:40:00 | 2006/03/06 03:40 | 0.157 | 0.029 | 0 | 0.157 | 192 | 0 | 192 | 62927
2006/03/06 | 04:00:00 | 2006/03/06 04:00 | 0.152 | 0.028 | 0 | 0.152 | 185 | 0 | 185 | 62927
2006/03/06 | 04:20:00 | 2006/03/06 04:20 | 0.146 | 0.028 | 0 | 0.146 | 178 | 0 | 179 | 62927
2006/03/06 | 04:40:00 | 2006/03/06 04:40 | 0.14 | 0.028 | 0 | 0.14 | 172 | 0 | 172 | 62927
2006/03/06 | 05:00:00 | 2006/03/06 05:00 | 0.134 | 0.027 | 0 | 0.134 | 165 | 0 | 164 | 62927
2006/03/06 | 05:20:00 | 2006/03/06 05:20 | 0.128 | 0.027 | 0 | 0.128 | 158 | 0 | 157 | 62927
2006/03/06 | 05:40:00 | 2006/03/06 05:40 | 0.122 | 0.026 | 0 | 0.122 | 150 | 0 | 150 | 62927
2006/03/06 | 06:00:00 | 2006/03/06 06:00 | 0.115 | 0.025 | 0 | 0.115 | 142 | 0 | 142 | 62927
2006/03/06 | 06:20:00 | 2006/03/06 06:20 | 0.108 | 0.025 | 0 | 0.108 | 134 | 0 | 134 | 62927
2006/03/06 | 06:40:00 | 2006/03/06 06:40 | 0.101 | 0.024 | 0 | 0.101 | 125 | 0 | 125 | 62927
2006/03/06 | 07:00:00 | 2006/03/06 07:00 | 0.094 | 0.023 | 0 | 0.094 | 117 | 0 | 117 | 62927

## Event 50
Hydrograph info for event 50 for X1H020 in period 19731001 to 20260303
Hydrograph period: 2006/03/16 22:00:00 to 2006/03/18 03:20:00 Date of peak: 2006/03/16 22:40:00 Peak flow: 22.752m³/sec
Date | Time | Date + Time | Observed (m³/sec) | Observed H(m) | Q-Dxi (m³/sec) | Q-Bxi (m³/sec) | Q-Txi (m³) | Q-Dxi (m³) | Q-Bxi (m³) | Cum. Q-Dri (m³)
2006/03/16 | 22:00:00 | 2006/03/16 22:00 | 0.001 | 0.001 | 0.001 | 0 | 0 | 0 | 0 | 0
2006/03/16 | 22:20:00 | 2006/03/16 22:20 | 10.888 | 0.199 | 10.861 | 0.027 | 2614 | 6517 | 16 | 6517
2006/03/16 | 22:40:00 | 2006/03/16 22:40 | 22.108 | 0.358 | 21.998 | 0.11 | 22719 | 19716 | 82 | 26233
2006/03/16 | 23:00:00 | 2006/03/16 23:00 | 18.17 | 0.317 | 17.96 | 0.21 | 24340 | 23975 | 192 | 26233
2006/03/16 | 23:20:00 | 2006/03/16 23:20 | 14.38 | 0.276 | 14.09 | 0.29 | 19303 | 19230 | 300 | 26233
2006/03/16 | 23:40:00 | 2006/03/16 23:40 | 11.702 | 0.244 | 11.348 | 0.354 | 15567 | 15263 | 386 | 26233
2006/03/17 | 00:00:00 | 2006/03/17 00:00 | 9.704 | 0.218 | 9.298 | 0.406 | 12843 | 12388 | 456 | 26233
2006/03/17 | 00:20:00 | 2006/03/17 00:20 | 7.999 | 0.195 | 7.551 | 0.448 | 10516 | 10110 | 512 | 26233
2006/03/17 | 00:40:00 | 2006/03/17 00:40 | 6.824 | 0.177 | 6.341 | 0.483 | 8850 | 8336 | 558 | 26233
2006/03/17 | 01:00:00 | 2006/03/17 01:00 | 6.012 | 0.164 | 5.5 | 0.512 | 7702 | 7105 | 597 | 26233
2006/03/17 | 01:20:00 | 2006/03/17 01:20 | 5.2 | 0.152 | 4.662 | 0.538 | 6727 | 6097 | 630 | 26233
2006/03/17 | 01:40:00 | 2006/03/17 01:40 | 4.657 | 0.142 | 4.097 | 0.56 | 5878 | 5256 | 658 | 26233
2006/03/17 | 02:00:00 | 2006/03/17 02:00 | 4.219 | 0.134 | 3.64 | 0.579 | 5326 | 4642 | 683 | 26233
2006/03/17 | 02:20:00 | 2006/03/17 02:20 | 3.782 | 0.126 | 3.186 | 0.596 | 4801 | 4095 | 705 | 26233
2006/03/17 | 02:40:00 | 2006/03/17 02:40 | 3.387 | 0.119 | 2.776 | 0.611 | 4281 | 3577 | 724 | 26233
2006/03/17 | 03:00:00 | 2006/03/17 03:00 | 3.166 | 0.114 | 2.542 | 0.624 | 3932 | 3190 | 741 | 26233
2006/03/17 | 03:20:00 | 2006/03/17 03:20 | 2.944 | 0.11 | 2.307 | 0.637 | 3666 | 2909 | 757 | 26233
2006/03/17 | 03:40:00 | 2006/03/17 03:40 | 2.722 | 0.105 | 2.074 | 0.648 | 3399 | 2629 | 771 | 26233
2006/03/17 | 04:00:00 | 2006/03/17 04:00 | 2.5 | 0.101 | 1.843 | 0.657 | 3133 | 2350 | 783 | 26233
2006/03/17 | 04:20:00 | 2006/03/17 04:20 | 2.32 | 0.097 | 1.654 | 0.666 | 2877 | 2098 | 794 | 26233
2006/03/17 | 04:40:00 | 2006/03/17 04:40 | 2.203 | 0.094 | 1.529 | 0.674 | 2714 | 1910 | 804 | 26233
2006/03/17 | 05:00:00 | 2006/03/17 05:00 | 2.087 | 0.092 | 1.405 | 0.682 | 2574 | 1761 | 813 | 26233
2006/03/17 | 05:20:00 | 2006/03/17 05:20 | 1.97 | 0.089 | 1.282 | 0.688 | 2434 | 1612 | 822 | 26233
2006/03/17 | 05:40:00 | 2006/03/17 05:40 | 1.853 | 0.086 | 1.159 | 0.694 | 2294 | 1464 | 830 | 26233
2006/03/17 | 06:00:00 | 2006/03/17 06:00 | 1.788 | 0.085 | 1.088 | 0.7 | 2172 | 1348 | 837 | 26233
2006/03/17 | 06:20:00 | 2006/03/17 06:20 | 1.756 | 0.084 | 1.051 | 0.705 | 2126 | 1283 | 843 | 26233
2006/03/17 | 06:40:00 | 2006/03/17 06:40 | 1.725 | 0.083 | 1.014 | 0.711 | 2089 | 1239 | 850 | 26233
2006/03/17 | 07:00:00 | 2006/03/17 07:00 | 1.694 | 0.082 | 0.978 | 0.716 | 2051 | 1196 | 856 | 26233
2006/03/17 | 07:20:00 | 2006/03/17 07:20 | 1.663 | 0.081 | 0.943 | 0.72 | 2014 | 1153 | 862 | 26233
2006/03/17 | 07:40:00 | 2006/03/17 07:40 | 1.632 | 0.081 | 0.907 | 0.725 | 1977 | 1110 | 867 | 26233
2006/03/17 | 08:00:00 | 2006/03/17 08:00 | 1.6 | 0.08 | 0.871 | 0.729 | 1939 | 1067 | 873 | 26233
2006/03/17 | 08:20:00 | 2006/03/17 08:20 | 1.569 | 0.079 | 0.835 | 0.734 | 1902 | 1024 | 878 | 26233
2006/03/17 | 08:40:00 | 2006/03/17 08:40 | 1.538 | 0.078 | 0.8 | 0.738 | 1864 | 981 | 883 | 26233
2006/03/17 | 09:00:00 | 2006/03/17 09:00 | 1.507 | 0.077 | 0.765 | 0.742 | 1827 | 939 | 888 | 26233
2006/03/17 | 09:20:00 | 2006/03/17 09:20 | 1.476 | 0.077 | 0.731 | 0.745 | 1790 | 897 | 892 | 26233
2006/03/17 | 09:40:00 | 2006/03/17 09:40 | 1.444 | 0.076 | 0.695 | 0.749 | 1752 | 855 | 897 | 26233
2006/03/17 | 10:00:00 | 2006/03/17 10:00 | 1.413 | 0.075 | 0.661 | 0.752 | 1715 | 813 | 901 | 26233
2006/03/17 | 10:20:00 | 2006/03/17 10:20 | 1.382 | 0.074 | 0.626 | 0.756 | 1677 | 772 | 905 | 26233
2006/03/17 | 10:40:00 | 2006/03/17 10:40 | 1.339 | 0.073 | 0.58 | 0.759 | 1634 | 724 | 909 | 26233
2006/03/17 | 11:00:00 | 2006/03/17 11:00 | 1.292 | 0.072 | 0.531 | 0.761 | 1579 | 666 | 912 | 26233
2006/03/17 | 11:20:00 | 2006/03/17 11:20 | 1.246 | 0.07 | 0.482 | 0.764 | 1523 | 608 | 915 | 26233
2006/03/17 | 11:40:00 | 2006/03/17 11:40 | 1.2 | 0.069 | 0.434 | 0.766 | 1468 | 549 | 918 | 26233
2006/03/17 | 12:00:00 | 2006/03/17 12:00 | 1.153 | 0.067 | 0.385 | 0.768 | 1412 | 491 | 921 | 26233
2006/03/17 | 12:20:00 | 2006/03/17 12:20 | 1.107 | 0.066 | 0.337 | 0.77 | 1356 | 433 | 923 | 26233
2006/03/17 | 12:40:00 | 2006/03/17 12:40 | 1.061 | 0.065 | 0.289 | 0.772 | 1301 | 376 | 925 | 26233
2006/03/17 | 13:00:00 | 2006/03/17 13:00 | 1.014 | 0.063 | 0.241 | 0.773 | 1245 | 318 | 927 | 26233
2006/03/17 | 13:20:00 | 2006/03/17 13:20 | 0.968 | 0.062 | 0.194 | 0.774 | 1189 | 261 | 928 | 26233
2006/03/17 | 13:40:00 | 2006/03/17 13:40 | 0.922 | 0.06 | 0.147 | 0.775 | 1134 | 204 | 930 | 26233
2006/03/17 | 14:00:00 | 2006/03/17 14:00 | 0.875 | 0.059 | 0.099 | 0.776 | 1078 | 148 | 930 | 26233
2006/03/17 | 14:20:00 | 2006/03/17 14:20 | 0.829 | 0.058 | 0.053 | 0.776 | 1023 | 91 | 931 | 26233
2006/03/17 | 14:40:00 | 2006/03/17 14:40 | 0.783 | 0.056 | 0.007 | 0.776 | 967 | 36 | 931 | 26233
2006/03/17 | 15:00:00 | 2006/03/17 15:00 | 0.736 | 0.055 | 0 | 0.736 | 911 | 4 | 907 | 26233
2006/03/17 | 15:20:00 | 2006/03/17 15:20 | 0.699 | 0.054 | 0 | 0.699 | 858 | 0 | 861 | 26233
2006/03/17 | 15:40:00 | 2006/03/17 15:40 | 0.676 | 0.053 | 0 | 0.676 | 825 | 0 | 825 | 26233
2006/03/17 | 16:00:00 | 2006/03/17 16:00 | 0.653 | 0.052 | 0 | 0.653 | 797 | 0 | 797 | 26233
2006/03/17 | 16:20:00 | 2006/03/17 16:20 | 0.629 | 0.051 | 0 | 0.629 | 769 | 0 | 769 | 26233
2006/03/17 | 16:40:00 | 2006/03/17 16:40 | 0.61 | 0.05 | 0 | 0.61 | 743 | 0 | 743 | 26233
2006/03/17 | 17:00:00 | 2006/03/17 17:00 | 0.593 | 0.05 | 0 | 0.593 | 722 | 0 | 722 | 26233
2006/03/17 | 17:20:00 | 2006/03/17 17:20 | 0.575 | 0.049 | 0 | 0.575 | 701 | 0 | 701 | 26233
2006/03/17 | 17:40:00 | 2006/03/17 17:40 | 0.557 | 0.048 | 0 | 0.557 | 680 | 0 | 679 | 26233
2006/03/17 | 18:00:00 | 2006/03/17 18:00 | 0.54 | 0.047 | 0 | 0.54 | 658 | 0 | 658 | 26233
2006/03/17 | 18:20:00 | 2006/03/17 18:20 | 0.522 | 0.046 | 0 | 0.522 | 637 | 0 | 637 | 26233
2006/03/17 | 18:40:00 | 2006/03/17 18:40 | 0.504 | 0.046 | 0 | 0.504 | 616 | 0 | 616 | 26233
2006/03/17 | 19:00:00 | 2006/03/17 19:00 | 0.487 | 0.045 | 0 | 0.487 | 595 | 0 | 595 | 26233
2006/03/17 | 19:20:00 | 2006/03/17 19:20 | 0.469 | 0.044 | 0 | 0.469 | 574 | 0 | 574 | 26233
2006/03/17 | 19:40:00 | 2006/03/17 19:40 | 0.451 | 0.043 | 0 | 0.451 | 552 | 0 | 552 | 26233
2006/03/17 | 20:00:00 | 2006/03/17 20:00 | 0.434 | 0.042 | 0 | 0.434 | 531 | 0 | 531 | 26233
2006/03/17 | 20:20:00 | 2006/03/17 20:20 | 0.416 | 0.042 | 0 | 0.416 | 510 | 0 | 510 | 26233
2006/03/17 | 20:40:00 | 2006/03/17 20:40 | 0.398 | 0.041 | 0 | 0.398 | 489 | 0 | 488 | 26233
2006/03/17 | 21:00:00 | 2006/03/17 21:00 | 0.381 | 0.04 | 0 | 0.381 | 468 | 0 | 467 | 26233
2006/03/17 | 21:20:00 | 2006/03/17 21:20 | 0.363 | 0.039 | 0 | 0.363 | 446 | 0 | 446 | 26233
2006/03/17 | 21:40:00 | 2006/03/17 21:40 | 0.345 | 0.038 | 0 | 0.345 | 425 | 0 | 425 | 26233
2006/03/17 | 22:00:00 | 2006/03/17 22:00 | 0.328 | 0.038 | 0 | 0.328 | 404 | 0 | 404 | 26233
2006/03/17 | 22:20:00 | 2006/03/17 22:20 | 0.31 | 0.037 | 0 | 0.31 | 383 | 0 | 383 | 26233
2006/03/17 | 22:40:00 | 2006/03/17 22:40 | 0.292 | 0.036 | 0 | 0.292 | 362 | 0 | 361 | 26233
2006/03/17 | 23:00:00 | 2006/03/17 23:00 | 0.275 | 0.035 | 0 | 0.275 | 340 | 0 | 340 | 26233
2006/03/17 | 23:20:00 | 2006/03/17 23:20 | 0.257 | 0.035 | 0 | 0.257 | 319 | 0 | 319 | 26233
2006/03/17 | 23:40:00 | 2006/03/17 23:40 | 0.239 | 0.034 | 0 | 0.239 | 298 | 0 | 298 | 26233
2006/03/18 | 00:00:00 | 2006/03/18 00:00 | 0.222 | 0.033 | 0 | 0.222 | 277 | 0 | 277 | 26233
2006/03/18 | 00:20:00 | 2006/03/18 00:20 | 0.204 | 0.032 | 0 | 0.204 | 256 | 0 | 256 | 26233
2006/03/18 | 00:40:00 | 2006/03/18 00:40 | 0.19 | 0.031 | 0 | 0.19 | 236 | 0 | 236 | 26233
2006/03/18 | 01:00:00 | 2006/03/18 01:00 | 0.177 | 0.03 | 0 | 0.177 | 220 | 0 | 220 | 26233
2006/03/18 | 01:20:00 | 2006/03/18 01:20 | 0.164 | 0.029 | 0 | 0.164 | 204 | 0 | 205 | 26233
2006/03/18 | 01:40:00 | 2006/03/18 01:40 | 0.15 | 0.028 | 0 | 0.15 | 188 | 0 | 188 | 26233
2006/03/18 | 02:00:00 | 2006/03/18 02:00 | 0.137 | 0.027 | 0 | 0.137 | 173 | 0 | 172 | 26233
2006/03/18 | 02:20:00 | 2006/03/18 02:20 | 0.124 | 0.026 | 0 | 0.124 | 157 | 0 | 157 | 26233
2006/03/18 | 02:40:00 | 2006/03/18 02:40 | 0.111 | 0.025 | 0 | 0.111 | 141 | 0 | 141 | 26233
2006/03/18 | 03:00:00 | 2006/03/18 03:00 | 0.098 | 0.024 | 0 | 0.098 | 125 | 0 | 125 | 26233
2006/03/18 | 03:20:00 | 2006/03/18 03:20 | 0.084 | 0.022 | 0 | 0.084 | 109 | 0 | 109 | 26233

## Event 51
Hydrograph info for event 51 for X1H020 in period 19731001 to 20260303
Hydrograph period: 2006/03/22 15:20:00 to 2006/03/24 14:00:00 Date of peak: 2006/03/22 16:40:00 Peak flow: 6.014m³/sec
Date | Time | Date + Time | Observed (m³/sec) | Observed H(m) | Q-Dxi (m³/sec) | Q-Bxi (m³/sec) | Q-Txi (m³) | Q-Dxi (m³) | Q-Bxi (m³) | Cum. Q-Dri (m³)
2006/03/22 | 15:20:00 | 2006/03/22 15:20 | 0.003 | 0.003 | 0.003 | 0 | 0 | 0 | 0 | 0
2006/03/22 | 15:40:00 | 2006/03/22 15:40 | 1.095 | 0.041 | 1.092 | 0.003 | 135 | 657 | 2 | 657
2006/03/22 | 16:00:00 | 2006/03/22 16:00 | 5.216 | 0.152 | 5.197 | 0.019 | 4107 | 3774 | 13 | 4431
2006/03/22 | 16:20:00 | 2006/03/22 16:20 | 5.881 | 0.163 | 5.835 | 0.046 | 6658 | 6619 | 39 | 11050
2006/03/22 | 16:40:00 | 2006/03/22 16:40 | 5.975 | 0.164 | 5.899 | 0.076 | 7182 | 7041 | 73 | 18091
2006/03/22 | 17:00:00 | 2006/03/22 17:00 | 5.926 | 0.164 | 5.821 | 0.105 | 7140 | 7032 | 108 | 18091
2006/03/22 | 17:20:00 | 2006/03/22 17:20 | 5.877 | 0.163 | 5.743 | 0.134 | 7082 | 6938 | 143 | 18091
2006/03/22 | 17:40:00 | 2006/03/22 17:40 | 5.828 | 0.162 | 5.665 | 0.163 | 7023 | 6845 | 178 | 18091
2006/03/22 | 18:00:00 | 2006/03/22 18:00 | 5.779 | 0.161 | 5.588 | 0.191 | 6964 | 6752 | 212 | 18091
2006/03/22 | 18:20:00 | 2006/03/22 18:20 | 5.73 | 0.16 | 5.511 | 0.219 | 6905 | 6660 | 246 | 18091
2006/03/22 | 18:40:00 | 2006/03/22 18:40 | 5.681 | 0.16 | 5.435 | 0.246 | 6846 | 6568 | 279 | 18091
2006/03/22 | 19:00:00 | 2006/03/22 19:00 | 5.632 | 0.159 | 5.359 | 0.273 | 6787 | 6476 | 311 | 18091
2006/03/22 | 19:20:00 | 2006/03/22 19:20 | 5.582 | 0.158 | 5.282 | 0.3 | 6728 | 6385 | 344 | 18091
2006/03/22 | 19:40:00 | 2006/03/22 19:40 | 5.533 | 0.157 | 5.207 | 0.326 | 6670 | 6294 | 375 | 18091
2006/03/22 | 20:00:00 | 2006/03/22 20:00 | 5.484 | 0.156 | 5.132 | 0.352 | 6611 | 6203 | 407 | 18091
2006/03/22 | 20:20:00 | 2006/03/22 20:20 | 5.435 | 0.156 | 5.058 | 0.377 | 6552 | 6114 | 438 | 18091
2006/03/22 | 20:40:00 | 2006/03/22 20:40 | 5.34 | 0.154 | 4.938 | 0.402 | 6487 | 5997 | 468 | 18091
2006/03/22 | 21:00:00 | 2006/03/22 21:00 | 5.06 | 0.149 | 4.634 | 0.426 | 6240 | 5743 | 497 | 18091
2006/03/22 | 21:20:00 | 2006/03/22 21:20 | 4.78 | 0.144 | 4.331 | 0.449 | 5904 | 5379 | 525 | 18091
2006/03/22 | 21:40:00 | 2006/03/22 21:40 | 4.5 | 0.139 | 4.03 | 0.47 | 5568 | 5017 | 551 | 18091
2006/03/22 | 22:00:00 | 2006/03/22 22:00 | 4.22 | 0.134 | 3.731 | 0.489 | 5232 | 4656 | 576 | 18091
2006/03/22 | 22:20:00 | 2006/03/22 22:20 | 3.94 | 0.129 | 3.433 | 0.507 | 4896 | 4298 | 598 | 18091
2006/03/22 | 22:40:00 | 2006/03/22 22:40 | 3.66 | 0.124 | 3.136 | 0.524 | 4560 | 3941 | 619 | 18091
2006/03/22 | 23:00:00 | 2006/03/22 23:00 | 3.38 | 0.119 | 2.841 | 0.539 | 4224 | 3586 | 638 | 18091
2006/03/22 | 23:20:00 | 2006/03/22 23:20 | 3.218 | 0.116 | 2.665 | 0.553 | 3959 | 3304 | 655 | 18091
2006/03/22 | 23:40:00 | 2006/03/22 23:40 | 3.056 | 0.112 | 2.491 | 0.565 | 3764 | 3094 | 671 | 18091
2006/03/23 | 00:00:00 | 2006/03/23 00:00 | 2.893 | 0.109 | 2.315 | 0.578 | 3569 | 2884 | 686 | 18091
2006/03/23 | 00:20:00 | 2006/03/23 00:20 | 2.731 | 0.106 | 2.142 | 0.589 | 3375 | 2675 | 700 | 18091
2006/03/23 | 00:40:00 | 2006/03/23 00:40 | 2.569 | 0.102 | 1.97 | 0.599 | 3180 | 2467 | 713 | 18091
2006/03/23 | 01:00:00 | 2006/03/23 01:00 | 2.456 | 0.1 | 1.847 | 0.609 | 3003 | 2290 | 725 | 18091
2006/03/23 | 01:20:00 | 2006/03/23 01:20 | 2.377 | 0.098 | 1.759 | 0.618 | 2900 | 2164 | 736 | 18091
2006/03/23 | 01:40:00 | 2006/03/23 01:40 | 2.298 | 0.096 | 1.672 | 0.626 | 2805 | 2059 | 746 | 18091
2006/03/23 | 02:00:00 | 2006/03/23 02:00 | 2.218 | 0.094 | 1.584 | 0.634 | 2709 | 1953 | 756 | 18091
2006/03/23 | 02:20:00 | 2006/03/23 02:20 | 2.139 | 0.092 | 1.497 | 0.642 | 2614 | 1848 | 766 | 18091
2006/03/23 | 02:40:00 | 2006/03/23 02:40 | 2.059 | 0.091 | 1.41 | 0.649 | 2519 | 1744 | 775 | 18091
2006/03/23 | 03:00:00 | 2006/03/23 03:00 | 1.98 | 0.089 | 1.324 | 0.656 | 2423 | 1640 | 783 | 18091
2006/03/23 | 03:20:00 | 2006/03/23 03:20 | 1.9 | 0.087 | 1.237 | 0.663 | 2328 | 1537 | 791 | 18091
2006/03/23 | 03:40:00 | 2006/03/23 03:40 | 1.821 | 0.085 | 1.152 | 0.669 | 2233 | 1434 | 799 | 18091
2006/03/23 | 04:00:00 | 2006/03/23 04:00 | 1.741 | 0.083 | 1.067 | 0.674 | 2137 | 1332 | 806 | 18091
2006/03/23 | 04:20:00 | 2006/03/23 04:20 | 1.662 | 0.081 | 0.983 | 0.679 | 2042 | 1230 | 812 | 18091
2006/03/23 | 04:40:00 | 2006/03/23 04:40 | 1.611 | 0.08 | 0.927 | 0.684 | 1960 | 1146 | 818 | 18091
2006/03/23 | 05:00:00 | 2006/03/23 05:00 | 1.568 | 0.079 | 0.879 | 0.689 | 1908 | 1084 | 824 | 18091
2006/03/23 | 05:20:00 | 2006/03/23 05:20 | 1.525 | 0.078 | 0.832 | 0.693 | 1856 | 1027 | 829 | 18091
2006/03/23 | 05:40:00 | 2006/03/23 05:40 | 1.482 | 0.077 | 0.785 | 0.697 | 1804 | 970 | 834 | 18091
2006/03/23 | 06:00:00 | 2006/03/23 06:00 | 1.439 | 0.076 | 0.738 | 0.701 | 1753 | 914 | 839 | 18091
2006/03/23 | 06:20:00 | 2006/03/23 06:20 | 1.403 | 0.075 | 0.699 | 0.704 | 1703 | 862 | 843 | 18091
2006/03/23 | 06:40:00 | 2006/03/23 06:40 | 1.377 | 0.074 | 0.669 | 0.708 | 1668 | 821 | 847 | 18091
2006/03/23 | 07:00:00 | 2006/03/23 07:00 | 1.352 | 0.073 | 0.641 | 0.711 | 1638 | 786 | 851 | 18091
2006/03/23 | 07:20:00 | 2006/03/23 07:20 | 1.326 | 0.072 | 0.612 | 0.714 | 1607 | 752 | 855 | 18091
2006/03/23 | 07:40:00 | 2006/03/23 07:40 | 1.301 | 0.072 | 0.584 | 0.717 | 1576 | 717 | 859 | 18091
2006/03/23 | 08:00:00 | 2006/03/23 08:00 | 1.275 | 0.071 | 0.555 | 0.72 | 1546 | 683 | 862 | 18091
2006/03/23 | 08:20:00 | 2006/03/23 08:20 | 1.25 | 0.07 | 0.527 | 0.723 | 1515 | 649 | 866 | 18091
2006/03/23 | 08:40:00 | 2006/03/23 08:40 | 1.224 | 0.07 | 0.499 | 0.725 | 1484 | 615 | 869 | 18091
2006/03/23 | 09:00:00 | 2006/03/23 09:00 | 1.199 | 0.069 | 0.471 | 0.728 | 1454 | 582 | 872 | 18091
2006/03/23 | 09:20:00 | 2006/03/23 09:20 | 1.173 | 0.068 | 0.443 | 0.73 | 1423 | 548 | 875 | 18091
2006/03/23 | 09:40:00 | 2006/03/23 09:40 | 1.147 | 0.067 | 0.415 | 0.732 | 1392 | 515 | 877 | 18091
2006/03/23 | 10:00:00 | 2006/03/23 10:00 | 1.122 | 0.067 | 0.388 | 0.734 | 1362 | 481 | 880 | 18091
2006/03/23 | 10:20:00 | 2006/03/23 10:20 | 1.096 | 0.066 | 0.36 | 0.736 | 1331 | 449 | 882 | 18091
2006/03/23 | 10:40:00 | 2006/03/23 10:40 | 1.071 | 0.065 | 0.333 | 0.738 | 1300 | 416 | 884 | 18091
2006/03/23 | 11:00:00 | 2006/03/23 11:00 | 1.045 | 0.064 | 0.306 | 0.739 | 1270 | 383 | 886 | 18091
2006/03/23 | 11:20:00 | 2006/03/23 11:20 | 1.02 | 0.064 | 0.279 | 0.741 | 1239 | 351 | 888 | 18091
2006/03/23 | 11:40:00 | 2006/03/23 11:40 | 0.994 | 0.063 | 0.252 | 0.742 | 1208 | 318 | 890 | 18091
2006/03/23 | 12:00:00 | 2006/03/23 12:00 | 0.969 | 0.062 | 0.226 | 0.743 | 1178 | 286 | 891 | 18091
2006/03/23 | 12:20:00 | 2006/03/23 12:20 | 0.943 | 0.061 | 0.198 | 0.745 | 1147 | 254 | 893 | 18091
2006/03/23 | 12:40:00 | 2006/03/23 12:40 | 0.918 | 0.061 | 0.173 | 0.745 | 1116 | 223 | 894 | 18091
2006/03/23 | 13:00:00 | 2006/03/23 13:00 | 0.892 | 0.06 | 0.146 | 0.746 | 1086 | 191 | 895 | 18091
2006/03/23 | 13:20:00 | 2006/03/23 13:20 | 0.866 | 0.059 | 0.119 | 0.747 | 1055 | 159 | 896 | 18091
2006/03/23 | 13:40:00 | 2006/03/23 13:40 | 0.851 | 0.059 | 0.104 | 0.747 | 1029 | 134 | 897 | 18091
2006/03/23 | 14:00:00 | 2006/03/23 14:00 | 0.838 | 0.058 | 0.09 | 0.748 | 1014 | 116 | 897 | 18091
2006/03/23 | 14:20:00 | 2006/03/23 14:20 | 0.826 | 0.058 | 0.078 | 0.748 | 998 | 101 | 898 | 18091
2006/03/23 | 14:40:00 | 2006/03/23 14:40 | 0.813 | 0.057 | 0.064 | 0.749 | 983 | 85 | 898 | 18091
2006/03/23 | 15:00:00 | 2006/03/23 15:00 | 0.8 | 0.057 | 0.051 | 0.749 | 968 | 69 | 899 | 18091
2006/03/23 | 15:20:00 | 2006/03/23 15:20 | 0.787 | 0.056 | 0.038 | 0.749 | 952 | 53 | 899 | 18091
2006/03/23 | 15:40:00 | 2006/03/23 15:40 | 0.775 | 0.056 | 0.026 | 0.749 | 937 | 38 | 899 | 18091
2006/03/23 | 16:00:00 | 2006/03/23 16:00 | 0.762 | 0.055 | 0.012 | 0.75 | 922 | 23 | 899 | 18091
2006/03/23 | 16:20:00 | 2006/03/23 16:20 | 0.749 | 0.055 | 0 | 0.749 | 907 | 7 | 899 | 18091
2006/03/23 | 16:40:00 | 2006/03/23 16:40 | 0.736 | 0.054 | 0 | 0.736 | 891 | 0 | 891 | 18091
2006/03/23 | 17:00:00 | 2006/03/23 17:00 | 0.724 | 0.054 | 0 | 0.724 | 876 | 0 | 876 | 18091
2006/03/23 | 17:20:00 | 2006/03/23 17:20 | 0.711 | 0.054 | 0 | 0.711 | 861 | 0 | 861 | 18091
2006/03/23 | 17:40:00 | 2006/03/23 17:40 | 0.698 | 0.053 | 0 | 0.698 | 845 | 0 | 845 | 18091
2006/03/23 | 18:00:00 | 2006/03/23 18:00 | 0.685 | 0.053 | 0 | 0.685 | 830 | 0 | 830 | 18091
2006/03/23 | 18:20:00 | 2006/03/23 18:20 | 0.673 | 0.052 | 0 | 0.673 | 815 | 0 | 815 | 18091
2006/03/23 | 18:40:00 | 2006/03/23 18:40 | 0.66 | 0.052 | 0 | 0.66 | 799 | 0 | 800 | 18091
2006/03/23 | 19:00:00 | 2006/03/23 19:00 | 0.647 | 0.051 | 0 | 0.647 | 784 | 0 | 784 | 18091
2006/03/23 | 19:20:00 | 2006/03/23 19:20 | 0.634 | 0.051 | 0 | 0.634 | 769 | 0 | 769 | 18091
2006/03/23 | 19:40:00 | 2006/03/23 19:40 | 0.622 | 0.05 | 0 | 0.622 | 753 | 0 | 754 | 18091
2006/03/23 | 20:00:00 | 2006/03/23 20:00 | 0.609 | 0.05 | 0 | 0.609 | 738 | 0 | 739 | 18091
2006/03/23 | 20:20:00 | 2006/03/23 20:20 | 0.596 | 0.049 | 0 | 0.596 | 723 | 0 | 723 | 18091
2006/03/23 | 20:40:00 | 2006/03/23 20:40 | 0.583 | 0.049 | 0 | 0.583 | 708 | 0 | 707 | 18091
2006/03/23 | 21:00:00 | 2006/03/23 21:00 | 0.57 | 0.048 | 0 | 0.57 | 692 | 0 | 692 | 18091
2006/03/23 | 21:20:00 | 2006/03/23 21:20 | 0.558 | 0.048 | 0 | 0.558 | 677 | 0 | 677 | 18091
2006/03/23 | 21:40:00 | 2006/03/23 21:40 | 0.545 | 0.047 | 0 | 0.545 | 662 | 0 | 662 | 18091
2006/03/23 | 22:00:00 | 2006/03/23 22:00 | 0.532 | 0.047 | 0 | 0.532 | 646 | 0 | 646 | 18091
2006/03/23 | 22:20:00 | 2006/03/23 22:20 | 0.519 | 0.047 | 0 | 0.519 | 631 | 0 | 631 | 18091
2006/03/23 | 22:40:00 | 2006/03/23 22:40 | 0.507 | 0.046 | 0 | 0.507 | 616 | 0 | 616 | 18091
2006/03/23 | 23:00:00 | 2006/03/23 23:00 | 0.494 | 0.046 | 0 | 0.494 | 600 | 0 | 601 | 18091
2006/03/23 | 23:20:00 | 2006/03/23 23:20 | 0.481 | 0.045 | 0 | 0.481 | 585 | 0 | 585 | 18091
2006/03/23 | 23:40:00 | 2006/03/23 23:40 | 0.468 | 0.045 | 0 | 0.468 | 570 | 0 | 569 | 18091
2006/03/24 | 00:00:00 | 2006/03/24 00:00 | 0.456 | 0.044 | 0 | 0.456 | 554 | 0 | 554 | 18091
2006/03/24 | 00:20:00 | 2006/03/24 00:20 | 0.443 | 0.044 | 0 | 0.443 | 539 | 0 | 539 | 18091
2006/03/24 | 00:40:00 | 2006/03/24 00:40 | 0.43 | 0.043 | 0 | 0.43 | 524 | 0 | 524 | 18091
2006/03/24 | 01:00:00 | 2006/03/24 01:00 | 0.417 | 0.043 | 0 | 0.417 | 509 | 0 | 508 | 18091
2006/03/24 | 01:20:00 | 2006/03/24 01:20 | 0.405 | 0.042 | 0 | 0.405 | 493 | 0 | 493 | 18091
2006/03/24 | 01:40:00 | 2006/03/24 01:40 | 0.393 | 0.042 | 0 | 0.393 | 478 | 0 | 479 | 18091
2006/03/24 | 02:00:00 | 2006/03/24 02:00 | 0.385 | 0.041 | 0 | 0.385 | 467 | 0 | 467 | 18091
2006/03/24 | 02:20:00 | 2006/03/24 02:20 | 0.377 | 0.041 | 0 | 0.377 | 457 | 0 | 457 | 18091
2006/03/24 | 02:40:00 | 2006/03/24 02:40 | 0.369 | 0.041 | 0 | 0.369 | 447 | 0 | 448 | 18091
2006/03/24 | 03:00:00 | 2006/03/24 03:00 | 0.361 | 0.04 | 0 | 0.361 | 438 | 0 | 438 | 18091
2006/03/24 | 03:20:00 | 2006/03/24 03:20 | 0.353 | 0.04 | 0 | 0.353 | 428 | 0 | 428 | 18091
2006/03/24 | 03:40:00 | 2006/03/24 03:40 | 0.345 | 0.039 | 0 | 0.345 | 419 | 0 | 419 | 18091
2006/03/24 | 04:00:00 | 2006/03/24 04:00 | 0.337 | 0.039 | 0 | 0.337 | 409 | 0 | 409 | 18091
2006/03/24 | 04:20:00 | 2006/03/24 04:20 | 0.329 | 0.038 | 0 | 0.329 | 400 | 0 | 400 | 18091
2006/03/24 | 04:40:00 | 2006/03/24 04:40 | 0.321 | 0.038 | 0 | 0.321 | 390 | 0 | 390 | 18091
2006/03/24 | 05:00:00 | 2006/03/24 05:00 | 0.313 | 0.037 | 0 | 0.313 | 380 | 0 | 380 | 18091
2006/03/24 | 05:20:00 | 2006/03/24 05:20 | 0.305 | 0.037 | 0 | 0.305 | 371 | 0 | 371 | 18091
2006/03/24 | 05:40:00 | 2006/03/24 05:40 | 0.297 | 0.036 | 0 | 0.297 | 361 | 0 | 361 | 18091
2006/03/24 | 06:00:00 | 2006/03/24 06:00 | 0.289 | 0.036 | 0 | 0.289 | 352 | 0 | 352 | 18091
2006/03/24 | 06:20:00 | 2006/03/24 06:20 | 0.281 | 0.036 | 0 | 0.281 | 342 | 0 | 342 | 18091
2006/03/24 | 06:40:00 | 2006/03/24 06:40 | 0.273 | 0.035 | 0 | 0.273 | 333 | 0 | 332 | 18091
2006/03/24 | 07:00:00 | 2006/03/24 07:00 | 0.265 | 0.035 | 0 | 0.265 | 323 | 0 | 323 | 18091
2006/03/24 | 07:20:00 | 2006/03/24 07:20 | 0.257 | 0.034 | 0 | 0.257 | 313 | 0 | 313 | 18091
2006/03/24 | 07:40:00 | 2006/03/24 07:40 | 0.249 | 0.034 | 0 | 0.249 | 304 | 0 | 304 | 18091
2006/03/24 | 08:00:00 | 2006/03/24 08:00 | 0.241 | 0.033 | 0 | 0.241 | 294 | 0 | 294 | 18091
2006/03/24 | 08:20:00 | 2006/03/24 08:20 | 0.233 | 0.033 | 0 | 0.233 | 285 | 0 | 284 | 18091
2006/03/24 | 08:40:00 | 2006/03/24 08:40 | 0.225 | 0.032 | 0 | 0.225 | 275 | 0 | 275 | 18091
2006/03/24 | 09:00:00 | 2006/03/24 09:00 | 0.217 | 0.032 | 0 | 0.217 | 265 | 0 | 265 | 18091
2006/03/24 | 09:20:00 | 2006/03/24 09:20 | 0.209 | 0.031 | 0 | 0.209 | 256 | 0 | 256 | 18091
2006/03/24 | 09:40:00 | 2006/03/24 09:40 | 0.201 | 0.031 | 0 | 0.201 | 246 | 0 | 246 | 18091
2006/03/24 | 10:00:00 | 2006/03/24 10:00 | 0.193 | 0.031 | 0 | 0.193 | 237 | 0 | 236 | 18091
2006/03/24 | 10:20:00 | 2006/03/24 10:20 | 0.185 | 0.03 | 0 | 0.185 | 227 | 0 | 227 | 18091
2006/03/24 | 10:40:00 | 2006/03/24 10:40 | 0.177 | 0.03 | 0 | 0.177 | 218 | 0 | 217 | 18091
2006/03/24 | 11:00:00 | 2006/03/24 11:00 | 0.169 | 0.029 | 0 | 0.169 | 208 | 0 | 208 | 18091
2006/03/24 | 11:20:00 | 2006/03/24 11:20 | 0.161 | 0.029 | 0 | 0.161 | 198 | 0 | 198 | 18091
2006/03/24 | 11:40:00 | 2006/03/24 11:40 | 0.153 | 0.028 | 0 | 0.153 | 189 | 0 | 188 | 18091
2006/03/24 | 12:00:00 | 2006/03/24 12:00 | 0.145 | 0.028 | 0 | 0.145 | 179 | 0 | 179 | 18091
2006/03/24 | 12:20:00 | 2006/03/24 12:20 | 0.137 | 0.027 | 0 | 0.137 | 170 | 0 | 169 | 18091
2006/03/24 | 12:40:00 | 2006/03/24 12:40 | 0.129 | 0.027 | 0 | 0.129 | 160 | 0 | 160 | 18091
2006/03/24 | 13:00:00 | 2006/03/24 13:00 | 0.119 | 0.026 | 0 | 0.119 | 149 | 0 | 149 | 18091
2006/03/24 | 13:20:00 | 2006/03/24 13:20 | 0.11 | 0.025 | 0 | 0.11 | 137 | 0 | 137 | 18091
2006/03/24 | 13:40:00 | 2006/03/24 13:40 | 0.1 | 0.024 | 0 | 0.1 | 126 | 0 | 126 | 18091
2006/03/24 | 14:00:00 | 2006/03/24 14:00 | 0.09 | 0.023 | 0 | 0.09 | 114 | 0 | 114 | 18091

## Event 52
Hydrograph info for event 52 for X1H020 in period 19731001 to 20260303
Hydrograph period: 2006/03/28 00:00:00 to 2006/03/30 10:20:00 Date of peak: 2006/03/28 01:00:00 Peak flow: 9.231m³/sec
Date | Time | Date + Time | Observed (m³/sec) | Observed H(m) | Q-Dxi (m³/sec) | Q-Bxi (m³/sec) | Q-Txi (m³) | Q-Dxi (m³) | Q-Bxi (m³) | Cum. Q-Dri (m³)
2006/03/28 | 00:00:00 | 2006/03/28 00:00 | 0.001 | 0.001 | 0.001 | 0 | 0 | 0 | 0 | 0
2006/03/28 | 00:20:00 | 2006/03/28 00:20 | 0.553 | 0.039 | 0.552 | 0.001 | 134 | 332 | 1 | 332
2006/03/28 | 00:40:00 | 2006/03/28 00:40 | 8.486 | 0.202 | 8.462 | 0.024 | 5395 | 5408 | 15 | 5740
2006/03/28 | 01:00:00 | 2006/03/28 01:00 | 9.231 | 0.212 | 9.163 | 0.068 | 10854 | 10575 | 55 | 16315
2006/03/28 | 01:20:00 | 2006/03/28 01:20 | 7.686 | 0.19 | 7.576 | 0.11 | 10185 | 10043 | 107 | 16315
2006/03/28 | 01:40:00 | 2006/03/28 01:40 | 6.187 | 0.168 | 6.043 | 0.144 | 8231 | 8171 | 153 | 16315
2006/03/28 | 02:00:00 | 2006/03/28 02:00 | 5.457 | 0.156 | 5.284 | 0.173 | 6986 | 6796 | 190 | 16315
2006/03/28 | 02:20:00 | 2006/03/28 02:20 | 5.234 | 0.152 | 5.036 | 0.198 | 6458 | 6192 | 223 | 16315
2006/03/28 | 02:40:00 | 2006/03/28 02:40 | 4.828 | 0.145 | 4.605 | 0.223 | 6037 | 5785 | 253 | 16315
2006/03/28 | 03:00:00 | 2006/03/28 03:00 | 4.422 | 0.138 | 4.177 | 0.245 | 5550 | 5270 | 280 | 16315
2006/03/28 | 03:20:00 | 2006/03/28 03:20 | 4.08 | 0.132 | 3.815 | 0.265 | 5078 | 4796 | 306 | 16315
2006/03/28 | 03:40:00 | 2006/03/28 03:40 | 3.833 | 0.128 | 3.55 | 0.283 | 4748 | 4419 | 329 | 16315
2006/03/28 | 04:00:00 | 2006/03/28 04:00 | 3.587 | 0.123 | 3.287 | 0.3 | 4452 | 4102 | 350 | 16315
2006/03/28 | 04:20:00 | 2006/03/28 04:20 | 3.5 | 0.121 | 3.183 | 0.317 | 4252 | 3882 | 370 | 16315
2006/03/28 | 04:40:00 | 2006/03/28 04:40 | 3.483 | 0.121 | 3.151 | 0.332 | 4182 | 3800 | 389 | 16315
2006/03/28 | 05:00:00 | 2006/03/28 05:00 | 3.483 | 0.121 | 3.135 | 0.348 | 4180 | 3771 | 408 | 16315
2006/03/28 | 05:20:00 | 2006/03/28 05:20 | 3.483 | 0.121 | 3.119 | 0.364 | 4180 | 3752 | 427 | 16315
2006/03/28 | 05:40:00 | 2006/03/28 05:40 | 3.483 | 0.121 | 3.104 | 0.379 | 4180 | 3734 | 446 | 16315
2006/03/28 | 06:00:00 | 2006/03/28 06:00 | 3.483 | 0.121 | 3.088 | 0.395 | 4180 | 3715 | 465 | 16315
2006/03/28 | 06:20:00 | 2006/03/28 06:20 | 3.483 | 0.121 | 3.073 | 0.41 | 4180 | 3696 | 483 | 16315
2006/03/28 | 06:40:00 | 2006/03/28 06:40 | 3.458 | 0.121 | 3.032 | 0.426 | 4177 | 3663 | 502 | 16315
2006/03/28 | 07:00:00 | 2006/03/28 07:00 | 3.33 | 0.118 | 2.889 | 0.441 | 4073 | 3553 | 520 | 16315
2006/03/28 | 07:20:00 | 2006/03/28 07:20 | 3.202 | 0.116 | 2.747 | 0.455 | 3919 | 3382 | 537 | 16315
2006/03/28 | 07:40:00 | 2006/03/28 07:40 | 3.101 | 0.113 | 2.633 | 0.468 | 3779 | 3228 | 554 | 16315
2006/03/28 | 08:00:00 | 2006/03/28 08:00 | 3.006 | 0.111 | 2.525 | 0.481 | 3664 | 3095 | 569 | 16315
2006/03/28 | 08:20:00 | 2006/03/28 08:20 | 2.911 | 0.109 | 2.418 | 0.493 | 3550 | 2966 | 585 | 16315
2006/03/28 | 08:40:00 | 2006/03/28 08:40 | 2.816 | 0.108 | 2.311 | 0.505 | 3436 | 2837 | 599 | 16315
2006/03/28 | 09:00:00 | 2006/03/28 09:00 | 2.721 | 0.106 | 2.204 | 0.517 | 3322 | 2709 | 613 | 16315
2006/03/28 | 09:20:00 | 2006/03/28 09:20 | 2.626 | 0.104 | 2.099 | 0.527 | 3208 | 2582 | 626 | 16315
2006/03/28 | 09:40:00 | 2006/03/28 09:40 | 2.543 | 0.102 | 2.005 | 0.538 | 3096 | 2462 | 639 | 16315
2006/03/28 | 10:00:00 | 2006/03/28 10:00 | 2.511 | 0.101 | 1.963 | 0.548 | 3033 | 2381 | 651 | 16315
2006/03/28 | 10:20:00 | 2006/03/28 10:20 | 2.478 | 0.1 | 1.921 | 0.557 | 2994 | 2330 | 663 | 16315
2006/03/28 | 10:40:00 | 2006/03/28 10:40 | 2.446 | 0.1 | 1.879 | 0.567 | 2955 | 2280 | 675 | 16315
2006/03/28 | 11:00:00 | 2006/03/28 11:00 | 2.413 | 0.099 | 1.837 | 0.576 | 2916 | 2230 | 686 | 16315
2006/03/28 | 11:20:00 | 2006/03/28 11:20 | 2.381 | 0.098 | 1.796 | 0.585 | 2877 | 2180 | 697 | 16315
2006/03/28 | 11:40:00 | 2006/03/28 11:40 | 2.348 | 0.098 | 1.754 | 0.594 | 2838 | 2130 | 708 | 16315
2006/03/28 | 12:00:00 | 2006/03/28 12:00 | 2.316 | 0.097 | 1.713 | 0.603 | 2799 | 2080 | 718 | 16315
2006/03/28 | 12:20:00 | 2006/03/28 12:20 | 2.283 | 0.096 | 1.672 | 0.611 | 2760 | 2031 | 729 | 16315
2006/03/28 | 12:40:00 | 2006/03/28 12:40 | 2.266 | 0.096 | 1.646 | 0.62 | 2728 | 1991 | 739 | 16315
2006/03/28 | 13:00:00 | 2006/03/28 13:00 | 2.253 | 0.095 | 1.625 | 0.628 | 2712 | 1963 | 749 | 16315
2006/03/28 | 13:20:00 | 2006/03/28 13:20 | 2.24 | 0.095 | 1.604 | 0.636 | 2696 | 1938 | 758 | 16315
2006/03/28 | 13:40:00 | 2006/03/28 13:40 | 2.227 | 0.095 | 1.583 | 0.644 | 2680 | 1912 | 768 | 16315
2006/03/28 | 14:00:00 | 2006/03/28 14:00 | 2.213 | 0.095 | 1.561 | 0.652 | 2664 | 1887 | 777 | 16315
2006/03/28 | 14:20:00 | 2006/03/28 14:20 | 2.2 | 0.094 | 1.54 | 0.66 | 2648 | 1861 | 787 | 16315
2006/03/28 | 14:40:00 | 2006/03/28 14:40 | 2.187 | 0.094 | 1.52 | 0.667 | 2632 | 1836 | 796 | 16315
2006/03/28 | 15:00:00 | 2006/03/28 15:00 | 2.173 | 0.094 | 1.498 | 0.675 | 2616 | 1811 | 805 | 16315
2006/03/28 | 15:20:00 | 2006/03/28 15:20 | 2.16 | 0.093 | 1.478 | 0.682 | 2600 | 1786 | 814 | 16315
2006/03/28 | 15:40:00 | 2006/03/28 15:40 | 2.147 | 0.093 | 1.457 | 0.69 | 2584 | 1761 | 823 | 16315
2006/03/28 | 16:00:00 | 2006/03/28 16:00 | 2.134 | 0.093 | 1.437 | 0.697 | 2568 | 1737 | 832 | 16315
2006/03/28 | 16:20:00 | 2006/03/28 16:20 | 2.12 | 0.092 | 1.416 | 0.704 | 2552 | 1712 | 841 | 16315
2006/03/28 | 16:40:00 | 2006/03/28 16:40 | 2.107 | 0.092 | 1.396 | 0.711 | 2536 | 1687 | 849 | 16315
2006/03/28 | 17:00:00 | 2006/03/28 17:00 | 2.064 | 0.091 | 1.346 | 0.718 | 2510 | 1645 | 857 | 16315
2006/03/28 | 17:20:00 | 2006/03/28 17:20 | 2.001 | 0.089 | 1.276 | 0.725 | 2439 | 1573 | 866 | 16315
2006/03/28 | 17:40:00 | 2006/03/28 17:40 | 1.937 | 0.088 | 1.206 | 0.731 | 2363 | 1490 | 873 | 16315
2006/03/28 | 18:00:00 | 2006/03/28 18:00 | 1.874 | 0.086 | 1.137 | 0.737 | 2287 | 1406 | 880 | 16315
2006/03/28 | 18:20:00 | 2006/03/28 18:20 | 1.811 | 0.085 | 1.069 | 0.742 | 2211 | 1324 | 887 | 16315
2006/03/28 | 18:40:00 | 2006/03/28 18:40 | 1.748 | 0.083 | 1.001 | 0.747 | 2135 | 1242 | 894 | 16315
2006/03/28 | 19:00:00 | 2006/03/28 19:00 | 1.684 | 0.082 | 0.932 | 0.752 | 2059 | 1159 | 900 | 16315
2006/03/28 | 19:20:00 | 2006/03/28 19:20 | 1.621 | 0.08 | 0.864 | 0.757 | 1983 | 1078 | 905 | 16315
2006/03/28 | 19:40:00 | 2006/03/28 19:40 | 1.558 | 0.078 | 0.797 | 0.761 | 1907 | 997 | 911 | 16315
2006/03/28 | 20:00:00 | 2006/03/28 20:00 | 1.495 | 0.077 | 0.73 | 0.765 | 1832 | 916 | 915 | 16315
2006/03/28 | 20:20:00 | 2006/03/28 20:20 | 1.431 | 0.075 | 0.663 | 0.768 | 1756 | 836 | 920 | 16315
2006/03/28 | 20:40:00 | 2006/03/28 20:40 | 1.368 | 0.074 | 0.597 | 0.771 | 1680 | 756 | 924 | 16315
2006/03/28 | 21:00:00 | 2006/03/28 21:00 | 1.305 | 0.072 | 0.531 | 0.774 | 1604 | 676 | 927 | 16315
2006/03/28 | 21:20:00 | 2006/03/28 21:20 | 1.26 | 0.071 | 0.483 | 0.777 | 1532 | 608 | 931 | 16315
2006/03/28 | 21:40:00 | 2006/03/28 21:40 | 1.244 | 0.07 | 0.465 | 0.779 | 1502 | 569 | 933 | 16315
2006/03/28 | 22:00:00 | 2006/03/28 22:00 | 1.227 | 0.07 | 0.446 | 0.781 | 1482 | 546 | 936 | 16315
2006/03/28 | 22:20:00 | 2006/03/28 22:20 | 1.21 | 0.069 | 0.426 | 0.784 | 1462 | 523 | 939 | 16315
2006/03/28 | 22:40:00 | 2006/03/28 22:40 | 1.194 | 0.069 | 0.408 | 0.786 | 1442 | 501 | 942 | 16315
2006/03/28 | 23:00:00 | 2006/03/28 23:00 | 1.177 | 0.068 | 0.389 | 0.788 | 1422 | 479 | 944 | 16315
2006/03/28 | 23:20:00 | 2006/03/28 23:20 | 1.16 | 0.067 | 0.37 | 0.79 | 1402 | 456 | 946 | 16315
2006/03/28 | 23:40:00 | 2006/03/28 23:40 | 1.144 | 0.067 | 0.353 | 0.791 | 1382 | 434 | 949 | 16315
2006/03/29 | 00:00:00 | 2006/03/29 00:00 | 1.127 | 0.066 | 0.334 | 0.793 | 1362 | 412 | 951 | 16315
2006/03/29 | 00:20:00 | 2006/03/29 00:20 | 1.11 | 0.066 | 0.315 | 0.795 | 1342 | 390 | 953 | 16315
2006/03/29 | 00:40:00 | 2006/03/29 00:40 | 1.094 | 0.065 | 0.298 | 0.796 | 1322 | 368 | 955 | 16315
2006/03/29 | 01:00:00 | 2006/03/29 01:00 | 1.077 | 0.065 | 0.279 | 0.798 | 1302 | 346 | 956 | 16315
2006/03/29 | 01:20:00 | 2006/03/29 01:20 | 1.06 | 0.064 | 0.261 | 0.799 | 1282 | 324 | 958 | 16315
2006/03/29 | 01:40:00 | 2006/03/29 01:40 | 1.044 | 0.064 | 0.244 | 0.8 | 1262 | 303 | 960 | 16315
2006/03/29 | 02:00:00 | 2006/03/29 02:00 | 1.027 | 0.063 | 0.226 | 0.801 | 1242 | 282 | 961 | 16315
2006/03/29 | 02:20:00 | 2006/03/29 02:20 | 1.01 | 0.063 | 0.207 | 0.803 | 1222 | 260 | 962 | 16315
2006/03/29 | 02:40:00 | 2006/03/29 02:40 | 0.994 | 0.062 | 0.19 | 0.804 | 1202 | 239 | 964 | 16315
2006/03/29 | 03:00:00 | 2006/03/29 03:00 | 0.977 | 0.061 | 0.173 | 0.804 | 1182 | 218 | 965 | 16315
2006/03/29 | 03:20:00 | 2006/03/29 03:20 | 0.96 | 0.061 | 0.155 | 0.805 | 1162 | 196 | 966 | 16315
2006/03/29 | 03:40:00 | 2006/03/29 03:40 | 0.944 | 0.06 | 0.138 | 0.806 | 1142 | 176 | 967 | 16315
2006/03/29 | 04:00:00 | 2006/03/29 04:00 | 0.927 | 0.06 | 0.12 | 0.807 | 1122 | 155 | 968 | 16315
2006/03/29 | 04:20:00 | 2006/03/29 04:20 | 0.91 | 0.059 | 0.103 | 0.807 | 1102 | 134 | 968 | 16315
2006/03/29 | 04:40:00 | 2006/03/29 04:40 | 0.894 | 0.059 | 0.086 | 0.808 | 1083 | 113 | 969 | 16315
2006/03/29 | 05:00:00 | 2006/03/29 05:00 | 0.877 | 0.058 | 0.069 | 0.808 | 1063 | 93 | 969 | 16315
2006/03/29 | 05:20:00 | 2006/03/29 05:20 | 0.86 | 0.058 | 0.052 | 0.808 | 1043 | 72 | 970 | 16315
2006/03/29 | 05:40:00 | 2006/03/29 05:40 | 0.844 | 0.057 | 0.035 | 0.809 | 1023 | 52 | 970 | 16315
2006/03/29 | 06:00:00 | 2006/03/29 06:00 | 0.827 | 0.057 | 0.018 | 0.809 | 1003 | 32 | 970 | 16315
2006/03/29 | 06:20:00 | 2006/03/29 06:20 | 0.81 | 0.056 | 0.001 | 0.809 | 983 | 12 | 971 | 16315
2006/03/29 | 06:40:00 | 2006/03/29 06:40 | 0.794 | 0.055 | 0 | 0.794 | 963 | 1 | 962 | 16315
2006/03/29 | 07:00:00 | 2006/03/29 07:00 | 0.777 | 0.055 | 0 | 0.777 | 943 | 0 | 943 | 16315
2006/03/29 | 07:20:00 | 2006/03/29 07:20 | 0.76 | 0.054 | 0 | 0.76 | 923 | 0 | 922 | 16315
2006/03/29 | 07:40:00 | 2006/03/29 07:40 | 0.744 | 0.054 | 0 | 0.744 | 903 | 0 | 902 | 16315
2006/03/29 | 08:00:00 | 2006/03/29 08:00 | 0.727 | 0.053 | 0 | 0.727 | 883 | 0 | 883 | 16315
2006/03/29 | 08:20:00 | 2006/03/29 08:20 | 0.71 | 0.053 | 0 | 0.71 | 863 | 0 | 862 | 16315
2006/03/29 | 08:40:00 | 2006/03/29 08:40 | 0.694 | 0.052 | 0 | 0.694 | 843 | 0 | 842 | 16315
2006/03/29 | 09:00:00 | 2006/03/29 09:00 | 0.677 | 0.052 | 0 | 0.677 | 823 | 0 | 823 | 16315
2006/03/29 | 09:20:00 | 2006/03/29 09:20 | 0.66 | 0.051 | 0 | 0.66 | 803 | 0 | 802 | 16315
2006/03/29 | 09:40:00 | 2006/03/29 09:40 | 0.644 | 0.05 | 0 | 0.644 | 783 | 0 | 782 | 16315
2006/03/29 | 10:00:00 | 2006/03/29 10:00 | 0.627 | 0.05 | 0 | 0.627 | 763 | 0 | 763 | 16315
2006/03/29 | 10:20:00 | 2006/03/29 10:20 | 0.611 | 0.049 | 0 | 0.611 | 743 | 0 | 743 | 16315
2006/03/29 | 10:40:00 | 2006/03/29 10:40 | 0.594 | 0.049 | 0 | 0.594 | 723 | 0 | 723 | 16315
2006/03/29 | 11:00:00 | 2006/03/29 11:00 | 0.577 | 0.048 | 0 | 0.577 | 703 | 0 | 703 | 16315
2006/03/29 | 11:20:00 | 2006/03/29 11:20 | 0.561 | 0.048 | 0 | 0.561 | 683 | 0 | 683 | 16315
2006/03/29 | 11:40:00 | 2006/03/29 11:40 | 0.544 | 0.047 | 0 | 0.544 | 663 | 0 | 663 | 16315
2006/03/29 | 12:00:00 | 2006/03/29 12:00 | 0.527 | 0.047 | 0 | 0.527 | 643 | 0 | 643 | 16315
2006/03/29 | 12:20:00 | 2006/03/29 12:20 | 0.511 | 0.046 | 0 | 0.511 | 623 | 0 | 623 | 16315
2006/03/29 | 12:40:00 | 2006/03/29 12:40 | 0.494 | 0.046 | 0 | 0.494 | 603 | 0 | 603 | 16315
2006/03/29 | 13:00:00 | 2006/03/29 13:00 | 0.477 | 0.045 | 0 | 0.477 | 583 | 0 | 583 | 16315
2006/03/29 | 13:20:00 | 2006/03/29 13:20 | 0.461 | 0.044 | 0 | 0.461 | 563 | 0 | 563 | 16315
2006/03/29 | 13:40:00 | 2006/03/29 13:40 | 0.444 | 0.044 | 0 | 0.444 | 543 | 0 | 543 | 16315
2006/03/29 | 14:00:00 | 2006/03/29 14:00 | 0.427 | 0.043 | 0 | 0.427 | 523 | 0 | 523 | 16315
2006/03/29 | 14:20:00 | 2006/03/29 14:20 | 0.418 | 0.043 | 0 | 0.418 | 504 | 0 | 507 | 16315
2006/03/29 | 14:40:00 | 2006/03/29 14:40 | 0.419 | 0.043 | 0.001 | 0.418 | 502 | 1 | 502 | 16315
2006/03/29 | 15:00:00 | 2006/03/29 15:00 | 0.42 | 0.043 | 0.002 | 0.418 | 503 | 2 | 502 | 16315
2006/03/29 | 15:20:00 | 2006/03/29 15:20 | 0.421 | 0.043 | 0.003 | 0.418 | 505 | 3 | 502 | 16315
2006/03/29 | 15:40:00 | 2006/03/29 15:40 | 0.422 | 0.043 | 0.004 | 0.418 | 506 | 4 | 502 | 16315
2006/03/29 | 16:00:00 | 2006/03/29 16:00 | 0.423 | 0.043 | 0.005 | 0.418 | 507 | 5 | 502 | 16315
2006/03/29 | 16:20:00 | 2006/03/29 16:20 | 0.424 | 0.043 | 0.006 | 0.418 | 509 | 7 | 502 | 16315
2006/03/29 | 16:40:00 | 2006/03/29 16:40 | 0.426 | 0.043 | 0.008 | 0.418 | 510 | 8 | 502 | 16315
2006/03/29 | 17:00:00 | 2006/03/29 17:00 | 0.427 | 0.043 | 0.009 | 0.418 | 511 | 10 | 502 | 16315
2006/03/29 | 17:20:00 | 2006/03/29 17:20 | 0.428 | 0.043 | 0.01 | 0.418 | 513 | 11 | 502 | 16315
2006/03/29 | 17:40:00 | 2006/03/29 17:40 | 0.429 | 0.043 | 0.011 | 0.418 | 514 | 12 | 502 | 16315
2006/03/29 | 18:00:00 | 2006/03/29 18:00 | 0.43 | 0.044 | 0.012 | 0.418 | 515 | 13 | 502 | 16315
2006/03/29 | 18:20:00 | 2006/03/29 18:20 | 0.431 | 0.044 | 0.013 | 0.418 | 517 | 15 | 502 | 16315
2006/03/29 | 18:40:00 | 2006/03/29 18:40 | 0.432 | 0.044 | 0.014 | 0.418 | 518 | 16 | 502 | 16315
2006/03/29 | 19:00:00 | 2006/03/29 19:00 | 0.433 | 0.044 | 0.014 | 0.419 | 519 | 17 | 502 | 16315
2006/03/29 | 19:20:00 | 2006/03/29 19:20 | 0.434 | 0.044 | 0.015 | 0.419 | 521 | 18 | 502 | 16315
2006/03/29 | 19:40:00 | 2006/03/29 19:40 | 0.436 | 0.044 | 0.017 | 0.419 | 522 | 20 | 502 | 16315
2006/03/29 | 20:00:00 | 2006/03/29 20:00 | 0.437 | 0.044 | 0.018 | 0.419 | 523 | 21 | 502 | 16315
2006/03/29 | 20:20:00 | 2006/03/29 20:20 | 0.438 | 0.044 | 0.019 | 0.419 | 525 | 22 | 503 | 16315
2006/03/29 | 20:40:00 | 2006/03/29 20:40 | 0.439 | 0.044 | 0.02 | 0.419 | 526 | 24 | 503 | 16315
2006/03/29 | 21:00:00 | 2006/03/29 21:00 | 0.44 | 0.044 | 0.021 | 0.419 | 527 | 25 | 503 | 16315
2006/03/29 | 21:20:00 | 2006/03/29 21:20 | 0.438 | 0.044 | 0.019 | 0.419 | 528 | 24 | 503 | 16315
2006/03/29 | 21:40:00 | 2006/03/29 21:40 | 0.43 | 0.043 | 0.011 | 0.419 | 521 | 18 | 503 | 16315
2006/03/29 | 22:00:00 | 2006/03/29 22:00 | 0.423 | 0.043 | 0.004 | 0.419 | 512 | 9 | 503 | 16315
2006/03/29 | 22:20:00 | 2006/03/29 22:20 | 0.415 | 0.043 | 0 | 0.415 | 503 | 2 | 501 | 16315
2006/03/29 | 22:40:00 | 2006/03/29 22:40 | 0.408 | 0.042 | 0 | 0.408 | 494 | 0 | 494 | 16315
2006/03/29 | 23:00:00 | 2006/03/29 23:00 | 0.4 | 0.042 | 0 | 0.4 | 485 | 0 | 485 | 16315
2006/03/29 | 23:20:00 | 2006/03/29 23:20 | 0.393 | 0.041 | 0 | 0.393 | 476 | 0 | 476 | 16315
2006/03/29 | 23:40:00 | 2006/03/29 23:40 | 0.385 | 0.041 | 0 | 0.385 | 467 | 0 | 467 | 16315
2006/03/30 | 00:00:00 | 2006/03/30 00:00 | 0.378 | 0.041 | 0 | 0.378 | 458 | 0 | 458 | 16315
2006/03/30 | 00:20:00 | 2006/03/30 00:20 | 0.37 | 0.04 | 0 | 0.37 | 449 | 0 | 449 | 16315
2006/03/30 | 00:40:00 | 2006/03/30 00:40 | 0.363 | 0.04 | 0 | 0.363 | 440 | 0 | 440 | 16315
2006/03/30 | 01:00:00 | 2006/03/30 01:00 | 0.355 | 0.039 | 0 | 0.355 | 431 | 0 | 431 | 16315
2006/03/30 | 01:20:00 | 2006/03/30 01:20 | 0.348 | 0.039 | 0 | 0.348 | 422 | 0 | 422 | 16315
2006/03/30 | 01:40:00 | 2006/03/30 01:40 | 0.34 | 0.039 | 0 | 0.34 | 413 | 0 | 413 | 16315
2006/03/30 | 02:00:00 | 2006/03/30 02:00 | 0.333 | 0.038 | 0 | 0.333 | 404 | 0 | 404 | 16315
2006/03/30 | 02:20:00 | 2006/03/30 02:20 | 0.325 | 0.038 | 0 | 0.325 | 395 | 0 | 395 | 16315
2006/03/30 | 02:40:00 | 2006/03/30 02:40 | 0.318 | 0.037 | 0 | 0.318 | 386 | 0 | 386 | 16315
2006/03/30 | 03:00:00 | 2006/03/30 03:00 | 0.31 | 0.037 | 0 | 0.31 | 376 | 0 | 377 | 16315
2006/03/30 | 03:20:00 | 2006/03/30 03:20 | 0.302 | 0.037 | 0 | 0.302 | 367 | 0 | 367 | 16315
2006/03/30 | 03:40:00 | 2006/03/30 03:40 | 0.295 | 0.036 | 0 | 0.295 | 358 | 0 | 358 | 16315
2006/03/30 | 04:00:00 | 2006/03/30 04:00 | 0.287 | 0.036 | 0 | 0.287 | 349 | 0 | 349 | 16315
2006/03/30 | 04:20:00 | 2006/03/30 04:20 | 0.28 | 0.036 | 0 | 0.28 | 340 | 0 | 340 | 16315
2006/03/30 | 04:40:00 | 2006/03/30 04:40 | 0.272 | 0.035 | 0 | 0.272 | 331 | 0 | 331 | 16315
2006/03/30 | 05:00:00 | 2006/03/30 05:00 | 0.265 | 0.035 | 0 | 0.265 | 322 | 0 | 322 | 16315
2006/03/30 | 05:20:00 | 2006/03/30 05:20 | 0.257 | 0.034 | 0 | 0.257 | 313 | 0 | 313 | 16315
2006/03/30 | 05:40:00 | 2006/03/30 05:40 | 0.25 | 0.034 | 0 | 0.25 | 304 | 0 | 304 | 16315
2006/03/30 | 06:00:00 | 2006/03/30 06:00 | 0.242 | 0.034 | 0 | 0.242 | 295 | 0 | 295 | 16315
2006/03/30 | 06:20:00 | 2006/03/30 06:20 | 0.235 | 0.033 | 0 | 0.235 | 286 | 0 | 286 | 16315
2006/03/30 | 06:40:00 | 2006/03/30 06:40 | 0.227 | 0.033 | 0 | 0.227 | 277 | 0 | 277 | 16315
2006/03/30 | 07:00:00 | 2006/03/30 07:00 | 0.22 | 0.032 | 0 | 0.22 | 268 | 0 | 268 | 16315
2006/03/30 | 07:20:00 | 2006/03/30 07:20 | 0.212 | 0.032 | 0 | 0.212 | 259 | 0 | 259 | 16315
2006/03/30 | 07:40:00 | 2006/03/30 07:40 | 0.205 | 0.032 | 0 | 0.205 | 250 | 0 | 250 | 16315
2006/03/30 | 08:00:00 | 2006/03/30 08:00 | 0.197 | 0.031 | 0 | 0.197 | 241 | 0 | 241 | 16315
2006/03/30 | 08:20:00 | 2006/03/30 08:20 | 0.19 | 0.031 | 0 | 0.19 | 232 | 0 | 232 | 16315
2006/03/30 | 08:40:00 | 2006/03/30 08:40 | 0.182 | 0.03 | 0 | 0.182 | 223 | 0 | 223 | 16315
2006/03/30 | 09:00:00 | 2006/03/30 09:00 | 0.175 | 0.03 | 0 | 0.175 | 214 | 0 | 214 | 16315
2006/03/30 | 09:20:00 | 2006/03/30 09:20 | 0.167 | 0.03 | 0 | 0.167 | 205 | 0 | 205 | 16315
2006/03/30 | 09:40:00 | 2006/03/30 09:40 | 0.16 | 0.029 | 0 | 0.16 | 196 | 0 | 196 | 16315
2006/03/30 | 10:00:00 | 2006/03/30 10:00 | 0.098 | 0.024 | 0 | 0.098 | 167 | 0 | 155 | 16315
2006/03/30 | 10:20:00 | 2006/03/30 10:20 | 0.09 | 0.023 | 0 | 0.09 | 113 | 0 | 113 | 16315

## Event 53
Hydrograph info for event 53 for X1H020 in period 19731001 to 20260303
Hydrograph period: 2006/12/19 17:20:00 to 2006/12/21 15:40:00 Date of peak: 2006/12/19 20:40:00 Peak flow: 8.720m³/sec
Date | Time | Date + Time | Observed (m³/sec) | Observed H(m) | Q-Dxi (m³/sec) | Q-Bxi (m³/sec) | Q-Txi (m³) | Q-Dxi (m³) | Q-Bxi (m³) | Cum. Q-Dri (m³)
2006/12/19 | 17:20:00 | 2006/12/19 17:20 | 0.372 | 0.041 | 0.371 | 0.001 | 0 | 0 | 0 | 0
2006/12/19 | 17:40:00 | 2006/12/19 17:40 | 0.475 | 0.045 | 0.472 | 0.003 | 492 | 506 | 2 | 506
2006/12/19 | 18:00:00 | 2006/12/19 18:00 | 0.709 | 0.054 | 0.703 | 0.006 | 694 | 705 | 5 | 1211
2006/12/19 | 18:20:00 | 2006/12/19 18:20 | 1.001 | 0.063 | 0.991 | 0.01 | 1069 | 1016 | 10 | 2227
2006/12/19 | 18:40:00 | 2006/12/19 18:40 | 0.979 | 0.063 | 0.964 | 0.015 | 1203 | 1173 | 15 | 3400
2006/12/19 | 19:00:00 | 2006/12/19 19:00 | 0.973 | 0.063 | 0.953 | 0.02 | 1159 | 1150 | 21 | 4550
2006/12/19 | 19:20:00 | 2006/12/19 19:20 | 1.034 | 0.064 | 1.009 | 0.025 | 1192 | 1177 | 27 | 5727
2006/12/19 | 19:40:00 | 2006/12/19 19:40 | 1.219 | 0.07 | 1.189 | 0.03 | 1351 | 1319 | 33 | 7046
2006/12/19 | 20:00:00 | 2006/12/19 20:00 | 1.413 | 0.075 | 1.376 | 0.037 | 1562 | 1539 | 40 | 8585
2006/12/19 | 20:20:00 | 2006/12/19 20:20 | 6.812 | 0.175 | 6.755 | 0.057 | 4455 | 4879 | 56 | 13464
2006/12/19 | 20:40:00 | 2006/12/19 20:40 | 8.437 | 0.201 | 8.342 | 0.095 | 9996 | 9058 | 91 | 22522
2006/12/19 | 21:00:00 | 2006/12/19 21:00 | 6.92 | 0.179 | 6.787 | 0.133 | 9238 | 9077 | 137 | 22522
2006/12/19 | 21:20:00 | 2006/12/19 21:20 | 5.829 | 0.162 | 5.665 | 0.164 | 7613 | 7471 | 178 | 22522
2006/12/19 | 21:40:00 | 2006/12/19 21:40 | 4.96 | 0.148 | 4.77 | 0.19 | 6449 | 6261 | 213 | 22522
2006/12/19 | 22:00:00 | 2006/12/19 22:00 | 4.29 | 0.136 | 4.078 | 0.212 | 5547 | 5308 | 242 | 22522
2006/12/19 | 22:20:00 | 2006/12/19 22:20 | 3.781 | 0.127 | 3.549 | 0.232 | 4828 | 4576 | 266 | 22522
2006/12/19 | 22:40:00 | 2006/12/19 22:40 | 3.449 | 0.12 | 3.201 | 0.248 | 4312 | 4050 | 288 | 22522
2006/12/19 | 23:00:00 | 2006/12/19 23:00 | 3.227 | 0.116 | 2.963 | 0.264 | 4018 | 3698 | 307 | 22522
2006/12/19 | 23:20:00 | 2006/12/19 23:20 | 3.119 | 0.114 | 2.841 | 0.278 | 3786 | 3482 | 325 | 22522
2006/12/19 | 23:40:00 | 2006/12/19 23:40 | 3.098 | 0.113 | 2.805 | 0.293 | 3730 | 3388 | 343 | 22522
2006/12/20 | 00:00:00 | 2006/12/20 00:00 | 3.077 | 0.113 | 2.77 | 0.307 | 3705 | 3345 | 360 | 22522
2006/12/20 | 00:20:00 | 2006/12/20 00:20 | 3.044 | 0.112 | 2.724 | 0.32 | 3685 | 3296 | 376 | 22522
2006/12/20 | 00:40:00 | 2006/12/20 00:40 | 2.963 | 0.111 | 2.629 | 0.334 | 3604 | 3212 | 392 | 22522
2006/12/20 | 01:00:00 | 2006/12/20 01:00 | 2.833 | 0.108 | 2.486 | 0.347 | 3490 | 3069 | 408 | 22522
2006/12/20 | 01:20:00 | 2006/12/20 01:20 | 2.706 | 0.105 | 2.347 | 0.359 | 3312 | 2900 | 423 | 22522
2006/12/20 | 01:40:00 | 2006/12/20 01:40 | 2.589 | 0.103 | 2.219 | 0.37 | 3173 | 2740 | 437 | 22522
2006/12/20 | 02:00:00 | 2006/12/20 02:00 | 2.55 | 0.102 | 2.169 | 0.381 | 3083 | 2633 | 451 | 22522
2006/12/20 | 02:20:00 | 2006/12/20 02:20 | 2.397 | 0.099 | 2.005 | 0.392 | 2969 | 2505 | 464 | 22522
2006/12/20 | 02:40:00 | 2006/12/20 02:40 | 2.27 | 0.096 | 1.869 | 0.401 | 2789 | 2324 | 476 | 22522
2006/12/20 | 03:00:00 | 2006/12/20 03:00 | 2.233 | 0.095 | 1.822 | 0.411 | 2701 | 2215 | 487 | 22522
2006/12/20 | 03:20:00 | 2006/12/20 03:20 | 2.131 | 0.093 | 1.712 | 0.419 | 2602 | 2120 | 498 | 22522
2006/12/20 | 03:40:00 | 2006/12/20 03:40 | 2.073 | 0.091 | 1.645 | 0.428 | 2533 | 2014 | 508 | 22522
2006/12/20 | 04:00:00 | 2006/12/20 04:00 | 1.931 | 0.088 | 1.495 | 0.436 | 2403 | 1884 | 518 | 22522
2006/12/20 | 04:20:00 | 2006/12/20 04:20 | 1.896 | 0.087 | 1.453 | 0.443 | 2296 | 1769 | 527 | 22522
2006/12/20 | 04:40:00 | 2006/12/20 04:40 | 1.834 | 0.086 | 1.384 | 0.45 | 2241 | 1702 | 536 | 22522
2006/12/20 | 05:00:00 | 2006/12/20 05:00 | 1.766 | 0.084 | 1.309 | 0.457 | 2159 | 1616 | 544 | 22522
2006/12/20 | 05:20:00 | 2006/12/20 05:20 | 1.699 | 0.082 | 1.236 | 0.463 | 2078 | 1527 | 552 | 22522
2006/12/20 | 05:40:00 | 2006/12/20 05:40 | 1.659 | 0.081 | 1.19 | 0.469 | 2011 | 1455 | 560 | 22522
2006/12/20 | 06:00:00 | 2006/12/20 06:00 | 1.607 | 0.08 | 1.132 | 0.475 | 1964 | 1393 | 567 | 22522
2006/12/20 | 06:20:00 | 2006/12/20 06:20 | 1.574 | 0.079 | 1.093 | 0.481 | 1909 | 1335 | 574 | 22522
2006/12/20 | 06:40:00 | 2006/12/20 06:40 | 1.522 | 0.078 | 1.036 | 0.486 | 1857 | 1277 | 580 | 22522
2006/12/20 | 07:00:00 | 2006/12/20 07:00 | 1.489 | 0.077 | 0.998 | 0.491 | 1806 | 1220 | 586 | 22522
2006/12/20 | 07:20:00 | 2006/12/20 07:20 | 1.426 | 0.075 | 0.93 | 0.496 | 1749 | 1157 | 592 | 22522
2006/12/20 | 07:40:00 | 2006/12/20 07:40 | 1.373 | 0.074 | 0.872 | 0.501 | 1675 | 1081 | 598 | 22522
2006/12/20 | 08:00:00 | 2006/12/20 08:00 | 1.361 | 0.074 | 0.856 | 0.505 | 1641 | 1037 | 603 | 22522
2006/12/20 | 08:20:00 | 2006/12/20 08:20 | 1.349 | 0.073 | 0.84 | 0.509 | 1626 | 1018 | 608 | 22522
2006/12/20 | 08:40:00 | 2006/12/20 08:40 | 1.327 | 0.073 | 0.814 | 0.513 | 1610 | 992 | 614 | 22522
2006/12/20 | 09:00:00 | 2006/12/20 09:00 | 1.285 | 0.072 | 0.768 | 0.517 | 1563 | 949 | 618 | 22522
2006/12/20 | 09:20:00 | 2006/12/20 09:20 | 1.243 | 0.07 | 0.722 | 0.521 | 1521 | 894 | 623 | 22522
2006/12/20 | 09:40:00 | 2006/12/20 09:40 | 1.183 | 0.069 | 0.659 | 0.524 | 1456 | 828 | 627 | 22522
2006/12/20 | 10:00:00 | 2006/12/20 10:00 | 1.153 | 0.068 | 0.625 | 0.528 | 1395 | 770 | 631 | 22522
2006/12/20 | 10:20:00 | 2006/12/20 10:20 | 1.141 | 0.067 | 0.61 | 0.531 | 1376 | 741 | 635 | 22522
2006/12/20 | 10:40:00 | 2006/12/20 10:40 | 1.129 | 0.067 | 0.595 | 0.534 | 1362 | 723 | 639 | 22522
2006/12/20 | 11:00:00 | 2006/12/20 11:00 | 1.056 | 0.065 | 0.519 | 0.537 | 1326 | 669 | 642 | 22522
2006/12/20 | 11:20:00 | 2006/12/20 11:20 | 1.046 | 0.065 | 0.507 | 0.539 | 1261 | 616 | 645 | 22522
2006/12/20 | 11:40:00 | 2006/12/20 11:40 | 1.037 | 0.064 | 0.495 | 0.542 | 1250 | 601 | 649 | 22522
2006/12/20 | 12:00:00 | 2006/12/20 12:00 | 1.028 | 0.064 | 0.484 | 0.544 | 1239 | 587 | 652 | 22522
2006/12/20 | 12:20:00 | 2006/12/20 12:20 | 1 | 0.063 | 0.453 | 0.547 | 1223 | 562 | 654 | 22522
2006/12/20 | 12:40:00 | 2006/12/20 12:40 | 0.981 | 0.063 | 0.432 | 0.549 | 1184 | 531 | 657 | 22522
2006/12/20 | 13:00:00 | 2006/12/20 13:00 | 0.97 | 0.062 | 0.419 | 0.551 | 1170 | 511 | 660 | 22522
2006/12/20 | 13:20:00 | 2006/12/20 13:20 | 0.959 | 0.062 | 0.406 | 0.553 | 1157 | 495 | 662 | 22522
2006/12/20 | 13:40:00 | 2006/12/20 13:40 | 0.923 | 0.061 | 0.368 | 0.555 | 1129 | 465 | 665 | 22522
2006/12/20 | 14:00:00 | 2006/12/20 14:00 | 0.91 | 0.061 | 0.353 | 0.557 | 1099 | 433 | 667 | 22522
2006/12/20 | 14:20:00 | 2006/12/20 14:20 | 0.897 | 0.06 | 0.339 | 0.558 | 1084 | 415 | 669 | 22522
2006/12/20 | 14:40:00 | 2006/12/20 14:40 | 0.858 | 0.059 | 0.298 | 0.56 | 1053 | 382 | 671 | 22522
2006/12/20 | 15:00:00 | 2006/12/20 15:00 | 0.84 | 0.058 | 0.279 | 0.561 | 1019 | 346 | 673 | 22522
2006/12/20 | 15:20:00 | 2006/12/20 15:20 | 0.809 | 0.057 | 0.246 | 0.563 | 994 | 315 | 675 | 22522
2006/12/20 | 15:40:00 | 2006/12/20 15:40 | 0.794 | 0.057 | 0.23 | 0.564 | 957 | 286 | 676 | 22522
2006/12/20 | 16:00:00 | 2006/12/20 16:00 | 0.789 | 0.057 | 0.224 | 0.565 | 950 | 272 | 677 | 22522
2006/12/20 | 16:20:00 | 2006/12/20 16:20 | 0.784 | 0.057 | 0.218 | 0.566 | 944 | 265 | 679 | 22522
2006/12/20 | 16:40:00 | 2006/12/20 16:40 | 0.779 | 0.056 | 0.212 | 0.567 | 938 | 258 | 680 | 22522
2006/12/20 | 17:00:00 | 2006/12/20 17:00 | 0.774 | 0.056 | 0.206 | 0.568 | 932 | 250 | 681 | 22522
2006/12/20 | 17:20:00 | 2006/12/20 17:20 | 0.769 | 0.056 | 0.2 | 0.569 | 926 | 243 | 683 | 22522
2006/12/20 | 17:40:00 | 2006/12/20 17:40 | 0.737 | 0.055 | 0.167 | 0.57 | 903 | 220 | 684 | 22522
2006/12/20 | 18:00:00 | 2006/12/20 18:00 | 0.734 | 0.055 | 0.163 | 0.571 | 883 | 198 | 685 | 22522
2006/12/20 | 18:20:00 | 2006/12/20 18:20 | 0.731 | 0.055 | 0.159 | 0.572 | 879 | 193 | 686 | 22522
2006/12/20 | 18:40:00 | 2006/12/20 18:40 | 0.727 | 0.055 | 0.154 | 0.573 | 875 | 188 | 687 | 22522
2006/12/20 | 19:00:00 | 2006/12/20 19:00 | 0.724 | 0.055 | 0.151 | 0.573 | 871 | 183 | 688 | 22522
2006/12/20 | 19:20:00 | 2006/12/20 19:20 | 0.721 | 0.054 | 0.147 | 0.574 | 867 | 178 | 689 | 22522
2006/12/20 | 19:40:00 | 2006/12/20 19:40 | 0.718 | 0.054 | 0.143 | 0.575 | 863 | 174 | 689 | 22522
2006/12/20 | 20:00:00 | 2006/12/20 20:00 | 0.714 | 0.054 | 0.138 | 0.576 | 859 | 169 | 690 | 22522
2006/12/20 | 20:20:00 | 2006/12/20 20:20 | 0.711 | 0.054 | 0.135 | 0.576 | 855 | 164 | 691 | 22522
2006/12/20 | 20:40:00 | 2006/12/20 20:40 | 0.699 | 0.054 | 0.122 | 0.577 | 850 | 154 | 692 | 22522
2006/12/20 | 21:00:00 | 2006/12/20 21:00 | 0.677 | 0.053 | 0.099 | 0.578 | 820 | 133 | 693 | 22522
2006/12/20 | 21:20:00 | 2006/12/20 21:20 | 0.673 | 0.053 | 0.095 | 0.578 | 810 | 117 | 693 | 22522
2006/12/20 | 21:40:00 | 2006/12/20 21:40 | 0.669 | 0.053 | 0.091 | 0.578 | 805 | 111 | 694 | 22522
2006/12/20 | 22:00:00 | 2006/12/20 22:00 | 0.665 | 0.052 | 0.086 | 0.579 | 800 | 106 | 694 | 22522
2006/12/20 | 22:20:00 | 2006/12/20 22:20 | 0.66 | 0.052 | 0.081 | 0.579 | 795 | 100 | 695 | 22522
2006/12/20 | 22:40:00 | 2006/12/20 22:40 | 0.656 | 0.052 | 0.076 | 0.58 | 790 | 94 | 695 | 22522
2006/12/20 | 23:00:00 | 2006/12/20 23:00 | 0.652 | 0.052 | 0.072 | 0.58 | 785 | 89 | 696 | 22522
2006/12/20 | 23:20:00 | 2006/12/20 23:20 | 0.625 | 0.051 | 0.045 | 0.58 | 759 | 70 | 696 | 22522
2006/12/20 | 23:40:00 | 2006/12/20 23:40 | 0.625 | 0.051 | 0.044 | 0.581 | 750 | 53 | 697 | 22522
2006/12/21 | 00:00:00 | 2006/12/21 00:00 | 0.625 | 0.051 | 0.044 | 0.581 | 750 | 53 | 697 | 22522
2006/12/21 | 00:20:00 | 2006/12/21 00:20 | 0.622 | 0.051 | 0.041 | 0.581 | 749 | 51 | 697 | 22522
2006/12/21 | 00:40:00 | 2006/12/21 00:40 | 0.614 | 0.051 | 0.033 | 0.581 | 742 | 44 | 697 | 22522
2006/12/21 | 01:00:00 | 2006/12/21 01:00 | 0.607 | 0.05 | 0.026 | 0.581 | 733 | 35 | 698 | 22522
2006/12/21 | 01:20:00 | 2006/12/21 01:20 | 0.599 | 0.05 | 0.018 | 0.581 | 724 | 26 | 698 | 22522
2006/12/21 | 01:40:00 | 2006/12/21 01:40 | 0.569 | 0.049 | 0 | 0.569 | 701 | 11 | 690 | 22522
2006/12/21 | 02:00:00 | 2006/12/21 02:00 | 0.567 | 0.049 | 0 | 0.567 | 682 | 0 | 682 | 22522
2006/12/21 | 02:20:00 | 2006/12/21 02:20 | 0.566 | 0.049 | 0 | 0.566 | 680 | 0 | 680 | 22522
2006/12/21 | 02:40:00 | 2006/12/21 02:40 | 0.564 | 0.049 | 0 | 0.564 | 678 | 0 | 678 | 22522
2006/12/21 | 03:00:00 | 2006/12/21 03:00 | 0.562 | 0.049 | 0 | 0.562 | 675 | 0 | 676 | 22522
2006/12/21 | 03:20:00 | 2006/12/21 03:20 | 0.56 | 0.049 | 0 | 0.56 | 673 | 0 | 673 | 22522
2006/12/21 | 03:40:00 | 2006/12/21 03:40 | 0.558 | 0.049 | 0 | 0.558 | 671 | 0 | 671 | 22522
2006/12/21 | 04:00:00 | 2006/12/21 04:00 | 0.556 | 0.049 | 0 | 0.556 | 668 | 0 | 668 | 22522
2006/12/21 | 04:20:00 | 2006/12/21 04:20 | 0.554 | 0.048 | 0 | 0.554 | 666 | 0 | 666 | 22522
2006/12/21 | 04:40:00 | 2006/12/21 04:40 | 0.552 | 0.048 | 0 | 0.552 | 664 | 0 | 664 | 22522
2006/12/21 | 05:00:00 | 2006/12/21 05:00 | 0.55 | 0.048 | 0 | 0.55 | 662 | 0 | 661 | 22522
2006/12/21 | 05:20:00 | 2006/12/21 05:20 | 0.548 | 0.048 | 0 | 0.548 | 659 | 0 | 659 | 22522
2006/12/21 | 05:40:00 | 2006/12/21 05:40 | 0.547 | 0.048 | 0 | 0.547 | 657 | 0 | 657 | 22522
2006/12/21 | 06:00:00 | 2006/12/21 06:00 | 0.545 | 0.048 | 0 | 0.545 | 655 | 0 | 655 | 22522
2006/12/21 | 06:20:00 | 2006/12/21 06:20 | 0.543 | 0.048 | 0 | 0.543 | 652 | 0 | 653 | 22522
2006/12/21 | 06:40:00 | 2006/12/21 06:40 | 0.515 | 0.047 | 0 | 0.515 | 635 | 0 | 635 | 22522
2006/12/21 | 07:00:00 | 2006/12/21 07:00 | 0.512 | 0.047 | 0 | 0.512 | 616 | 0 | 616 | 22522
2006/12/21 | 07:20:00 | 2006/12/21 07:20 | 0.508 | 0.047 | 0 | 0.508 | 612 | 0 | 612 | 22522
2006/12/21 | 07:40:00 | 2006/12/21 07:40 | 0.504 | 0.047 | 0 | 0.504 | 607 | 0 | 607 | 22522
2006/12/21 | 08:00:00 | 2006/12/21 08:00 | 0.501 | 0.046 | 0 | 0.501 | 603 | 0 | 603 | 22522
2006/12/21 | 08:20:00 | 2006/12/21 08:20 | 0.497 | 0.046 | 0 | 0.497 | 599 | 0 | 599 | 22522
2006/12/21 | 08:40:00 | 2006/12/21 08:40 | 0.494 | 0.046 | 0 | 0.494 | 595 | 0 | 595 | 22522
2006/12/21 | 09:00:00 | 2006/12/21 09:00 | 0.49 | 0.046 | 0 | 0.49 | 590 | 0 | 590 | 22522
2006/12/21 | 09:20:00 | 2006/12/21 09:20 | 0.464 | 0.045 | 0 | 0.464 | 567 | 0 | 572 | 22522
2006/12/21 | 09:40:00 | 2006/12/21 09:40 | 0.463 | 0.045 | 0 | 0.463 | 557 | 0 | 556 | 22522
2006/12/21 | 10:00:00 | 2006/12/21 10:00 | 0.462 | 0.045 | 0 | 0.462 | 555 | 0 | 555 | 22522
2006/12/21 | 10:20:00 | 2006/12/21 10:20 | 0.46 | 0.045 | 0 | 0.46 | 553 | 0 | 553 | 22522
2006/12/21 | 10:40:00 | 2006/12/21 10:40 | 0.459 | 0.045 | 0 | 0.459 | 551 | 0 | 551 | 22522
2006/12/21 | 11:00:00 | 2006/12/21 11:00 | 0.457 | 0.045 | 0 | 0.457 | 550 | 0 | 550 | 22522
2006/12/21 | 11:20:00 | 2006/12/21 11:20 | 0.456 | 0.045 | 0 | 0.456 | 548 | 0 | 548 | 22522
2006/12/21 | 11:40:00 | 2006/12/21 11:40 | 0.455 | 0.045 | 0 | 0.455 | 546 | 0 | 547 | 22522
2006/12/21 | 12:00:00 | 2006/12/21 12:00 | 0.453 | 0.045 | 0 | 0.453 | 545 | 0 | 545 | 22522
2006/12/21 | 12:20:00 | 2006/12/21 12:20 | 0.452 | 0.044 | 0 | 0.452 | 543 | 0 | 543 | 22522
2006/12/21 | 12:40:00 | 2006/12/21 12:40 | 0.451 | 0.044 | 0 | 0.451 | 541 | 0 | 542 | 22522
2006/12/21 | 13:00:00 | 2006/12/21 13:00 | 0.449 | 0.044 | 0 | 0.449 | 540 | 0 | 540 | 22522
2006/12/21 | 13:20:00 | 2006/12/21 13:20 | 0.448 | 0.044 | 0 | 0.448 | 538 | 0 | 538 | 22522
2006/12/21 | 13:40:00 | 2006/12/21 13:40 | 0.446 | 0.044 | 0 | 0.446 | 536 | 0 | 536 | 22522
2006/12/21 | 14:00:00 | 2006/12/21 14:00 | 0.445 | 0.044 | 0 | 0.445 | 535 | 0 | 535 | 22522
2006/12/21 | 14:20:00 | 2006/12/21 14:20 | 0.444 | 0.044 | 0 | 0.444 | 533 | 0 | 533 | 22522
2006/12/21 | 14:40:00 | 2006/12/21 14:40 | 0.442 | 0.044 | 0 | 0.442 | 531 | 0 | 532 | 22522
2006/12/21 | 15:00:00 | 2006/12/21 15:00 | 0.441 | 0.044 | 0 | 0.441 | 530 | 0 | 530 | 22522
2006/12/21 | 15:20:00 | 2006/12/21 15:20 | 0.417 | 0.043 | 0 | 0.417 | 509 | 0 | 515 | 22522
2006/12/21 | 15:40:00 | 2006/12/21 15:40 | 0.415 | 0.043 | 0 | 0.415 | 499 | 0 | 499 | 22522

## Event 54
Hydrograph info for event 54 for X1H020 in period 19731001 to 20260303
Hydrograph period: 2007/11/23 12:20:00 to 2007/11/27 12:40:00 Date of peak: 2007/11/24 18:40:00 Peak flow: 15.698m³/sec
Date | Time | Date + Time | Observed (m³/sec) | Observed H(m) | Q-Dxi (m³/sec) | Q-Bxi (m³/sec) | Q-Txi (m³) | Q-Dxi (m³) | Q-Bxi (m³) | Cum. Q-Dri (m³)
2007/11/23 | 12:20:00 | 2007/11/23 12:20 | 0.124 | 0.025 | 0.124 | 0 | 0 | 0 | 0 | 0
2007/11/23 | 12:40:00 | 2007/11/23 12:40 | 0.237 | 0.034 | 0.236 | 0.001 | 228 | 216 | 1 | 216
2007/11/23 | 13:00:00 | 2007/11/23 13:00 | 0.252 | 0.035 | 0.25 | 0.002 | 293 | 291 | 2 | 507
2007/11/23 | 13:20:00 | 2007/11/23 13:20 | 0.268 | 0.036 | 0.264 | 0.004 | 312 | 308 | 4 | 815
2007/11/23 | 13:40:00 | 2007/11/23 13:40 | 0.284 | 0.037 | 0.279 | 0.005 | 331 | 326 | 5 | 1141
2007/11/23 | 14:00:00 | 2007/11/23 14:00 | 0.299 | 0.038 | 0.292 | 0.007 | 350 | 343 | 7 | 1484
2007/11/23 | 14:20:00 | 2007/11/23 14:20 | 0.31 | 0.038 | 0.302 | 0.008 | 367 | 357 | 9 | 1841
2007/11/23 | 14:40:00 | 2007/11/23 14:40 | 0.312 | 0.038 | 0.302 | 0.01 | 373 | 363 | 11 | 2204
2007/11/23 | 15:00:00 | 2007/11/23 15:00 | 0.315 | 0.038 | 0.304 | 0.011 | 376 | 364 | 12 | 2568
2007/11/23 | 15:20:00 | 2007/11/23 15:20 | 0.317 | 0.038 | 0.304 | 0.013 | 379 | 365 | 14 | 2933
2007/11/23 | 15:40:00 | 2007/11/23 15:40 | 0.32 | 0.039 | 0.306 | 0.014 | 382 | 366 | 16 | 3299
2007/11/23 | 16:00:00 | 2007/11/23 16:00 | 0.322 | 0.039 | 0.306 | 0.016 | 385 | 367 | 18 | 3666
2007/11/23 | 16:20:00 | 2007/11/23 16:20 | 0.325 | 0.039 | 0.308 | 0.017 | 388 | 369 | 20 | 4035
2007/11/23 | 16:40:00 | 2007/11/23 16:40 | 0.327 | 0.039 | 0.308 | 0.019 | 391 | 370 | 22 | 4405
2007/11/23 | 17:00:00 | 2007/11/23 17:00 | 0.329 | 0.039 | 0.309 | 0.02 | 394 | 370 | 23 | 4775
2007/11/23 | 17:20:00 | 2007/11/23 17:20 | 0.359 | 0.04 | 0.337 | 0.022 | 413 | 388 | 25 | 5163
2007/11/23 | 17:40:00 | 2007/11/23 17:40 | 0.388 | 0.042 | 0.364 | 0.024 | 448 | 421 | 27 | 5584
2007/11/23 | 18:00:00 | 2007/11/23 18:00 | 0.417 | 0.043 | 0.391 | 0.026 | 483 | 454 | 29 | 6038
2007/11/23 | 18:20:00 | 2007/11/23 18:20 | 0.457 | 0.045 | 0.429 | 0.028 | 525 | 493 | 32 | 6531
2007/11/23 | 18:40:00 | 2007/11/23 18:40 | 0.573 | 0.049 | 0.543 | 0.03 | 609 | 583 | 35 | 7114
2007/11/23 | 19:00:00 | 2007/11/23 19:00 | 0.709 | 0.054 | 0.676 | 0.033 | 769 | 731 | 38 | 7845
2007/11/23 | 19:20:00 | 2007/11/23 19:20 | 0.725 | 0.055 | 0.689 | 0.036 | 860 | 819 | 42 | 8664
2007/11/23 | 19:40:00 | 2007/11/23 19:40 | 0.748 | 0.055 | 0.708 | 0.04 | 880 | 838 | 46 | 9502
2007/11/23 | 20:00:00 | 2007/11/23 20:00 | 0.798 | 0.057 | 0.754 | 0.044 | 928 | 877 | 50 | 10379
2007/11/23 | 20:20:00 | 2007/11/23 20:20 | 0.979 | 0.062 | 0.931 | 0.048 | 1066 | 1011 | 55 | 11390
2007/11/23 | 20:40:00 | 2007/11/23 20:40 | 1.159 | 0.068 | 1.106 | 0.053 | 1283 | 1222 | 61 | 12612
2007/11/23 | 21:00:00 | 2007/11/23 21:00 | 1.228 | 0.07 | 1.169 | 0.059 | 1459 | 1365 | 67 | 13977
2007/11/23 | 21:20:00 | 2007/11/23 21:20 | 1.222 | 0.07 | 1.157 | 0.065 | 1470 | 1396 | 74 | 15373
2007/11/23 | 21:40:00 | 2007/11/23 21:40 | 1.216 | 0.07 | 1.146 | 0.07 | 1463 | 1382 | 81 | 16755
2007/11/23 | 22:00:00 | 2007/11/23 22:00 | 1.21 | 0.069 | 1.134 | 0.076 | 1456 | 1368 | 88 | 18123
2007/11/23 | 22:20:00 | 2007/11/23 22:20 | 1.204 | 0.069 | 1.122 | 0.082 | 1449 | 1354 | 95 | 19477
2007/11/23 | 22:40:00 | 2007/11/23 22:40 | 1.198 | 0.069 | 1.111 | 0.087 | 1441 | 1340 | 101 | 20817
2007/11/23 | 23:00:00 | 2007/11/23 23:00 | 1.192 | 0.069 | 1.099 | 0.093 | 1434 | 1326 | 108 | 22143
2007/11/23 | 23:20:00 | 2007/11/23 23:20 | 1.186 | 0.069 | 1.088 | 0.098 | 1427 | 1312 | 115 | 23455
2007/11/23 | 23:40:00 | 2007/11/23 23:40 | 1.18 | 0.069 | 1.076 | 0.104 | 1420 | 1298 | 121 | 24753
2007/11/24 | 00:00:00 | 2007/11/24 00:00 | 1.174 | 0.068 | 1.065 | 0.109 | 1413 | 1285 | 128 | 26038
2007/11/24 | 00:20:00 | 2007/11/24 00:20 | 1.168 | 0.068 | 1.054 | 0.114 | 1406 | 1271 | 134 | 27309
2007/11/24 | 00:40:00 | 2007/11/24 00:40 | 1.162 | 0.068 | 1.042 | 0.12 | 1398 | 1258 | 140 | 28567
2007/11/24 | 01:00:00 | 2007/11/24 01:00 | 1.156 | 0.068 | 1.031 | 0.125 | 1391 | 1244 | 147 | 29811
2007/11/24 | 01:20:00 | 2007/11/24 01:20 | 1.15 | 0.068 | 1.02 | 0.13 | 1384 | 1231 | 153 | 31042
2007/11/24 | 01:40:00 | 2007/11/24 01:40 | 1.144 | 0.068 | 1.009 | 0.135 | 1377 | 1217 | 159 | 32259
2007/11/24 | 02:00:00 | 2007/11/24 02:00 | 1.138 | 0.067 | 0.998 | 0.14 | 1370 | 1204 | 165 | 33463
2007/11/24 | 02:20:00 | 2007/11/24 02:20 | 1.132 | 0.067 | 0.987 | 0.145 | 1362 | 1191 | 171 | 34654
2007/11/24 | 02:40:00 | 2007/11/24 02:40 | 1.126 | 0.067 | 0.976 | 0.15 | 1355 | 1178 | 177 | 35832
2007/11/24 | 03:00:00 | 2007/11/24 03:00 | 1.12 | 0.067 | 0.965 | 0.155 | 1348 | 1165 | 183 | 36997
2007/11/24 | 03:20:00 | 2007/11/24 03:20 | 1.114 | 0.067 | 0.954 | 0.16 | 1341 | 1152 | 189 | 38149
2007/11/24 | 03:40:00 | 2007/11/24 03:40 | 1.108 | 0.066 | 0.944 | 0.164 | 1334 | 1139 | 194 | 39288
2007/11/24 | 04:00:00 | 2007/11/24 04:00 | 1.102 | 0.066 | 0.933 | 0.169 | 1327 | 1126 | 200 | 40414
2007/11/24 | 04:20:00 | 2007/11/24 04:20 | 1.096 | 0.066 | 0.922 | 0.174 | 1319 | 1113 | 206 | 41527
2007/11/24 | 04:40:00 | 2007/11/24 04:40 | 1.09 | 0.066 | 0.912 | 0.178 | 1312 | 1100 | 211 | 42627
2007/11/24 | 05:00:00 | 2007/11/24 05:00 | 1.085 | 0.066 | 0.902 | 0.183 | 1305 | 1088 | 217 | 43715
2007/11/24 | 05:20:00 | 2007/11/24 05:20 | 1.079 | 0.066 | 0.892 | 0.187 | 1298 | 1076 | 222 | 44791
2007/11/24 | 05:40:00 | 2007/11/24 05:40 | 1.073 | 0.065 | 0.881 | 0.192 | 1291 | 1064 | 228 | 45855
2007/11/24 | 06:00:00 | 2007/11/24 06:00 | 1.067 | 0.065 | 0.871 | 0.196 | 1283 | 1051 | 233 | 46906
2007/11/24 | 06:20:00 | 2007/11/24 06:20 | 1.061 | 0.065 | 0.86 | 0.201 | 1276 | 1039 | 238 | 47945
2007/11/24 | 06:40:00 | 2007/11/24 06:40 | 1.053 | 0.065 | 0.848 | 0.205 | 1269 | 1025 | 243 | 48970
2007/11/24 | 07:00:00 | 2007/11/24 07:00 | 1.038 | 0.064 | 0.829 | 0.209 | 1254 | 1006 | 248 | 49976
2007/11/24 | 07:20:00 | 2007/11/24 07:20 | 1.023 | 0.064 | 0.81 | 0.213 | 1236 | 983 | 253 | 50959
2007/11/24 | 07:40:00 | 2007/11/24 07:40 | 1.008 | 0.064 | 0.791 | 0.217 | 1218 | 960 | 258 | 51919
2007/11/24 | 08:00:00 | 2007/11/24 08:00 | 0.993 | 0.063 | 0.772 | 0.221 | 1200 | 938 | 263 | 52857
2007/11/24 | 08:20:00 | 2007/11/24 08:20 | 0.978 | 0.063 | 0.753 | 0.225 | 1182 | 915 | 268 | 53772
2007/11/24 | 08:40:00 | 2007/11/24 08:40 | 0.963 | 0.062 | 0.734 | 0.229 | 1164 | 892 | 272 | 54664
2007/11/24 | 09:00:00 | 2007/11/24 09:00 | 0.948 | 0.062 | 0.716 | 0.232 | 1146 | 870 | 277 | 55534
2007/11/24 | 09:20:00 | 2007/11/24 09:20 | 0.933 | 0.061 | 0.697 | 0.236 | 1128 | 848 | 281 | 56382
2007/11/24 | 09:40:00 | 2007/11/24 09:40 | 0.918 | 0.061 | 0.679 | 0.239 | 1110 | 826 | 285 | 57208
2007/11/24 | 10:00:00 | 2007/11/24 10:00 | 0.903 | 0.06 | 0.66 | 0.243 | 1092 | 803 | 289 | 58011
2007/11/24 | 10:20:00 | 2007/11/24 10:20 | 0.883 | 0.06 | 0.637 | 0.246 | 1073 | 778 | 293 | 58789
2007/11/24 | 10:40:00 | 2007/11/24 10:40 | 0.857 | 0.059 | 0.608 | 0.249 | 1044 | 747 | 297 | 59536
2007/11/24 | 11:00:00 | 2007/11/24 11:00 | 0.831 | 0.058 | 0.579 | 0.252 | 1012 | 712 | 301 | 60248
2007/11/24 | 11:20:00 | 2007/11/24 11:20 | 0.804 | 0.057 | 0.549 | 0.255 | 981 | 677 | 304 | 60925
2007/11/24 | 11:40:00 | 2007/11/24 11:40 | 0.778 | 0.056 | 0.521 | 0.257 | 949 | 642 | 307 | 61567
2007/11/24 | 12:00:00 | 2007/11/24 12:00 | 0.751 | 0.055 | 0.491 | 0.26 | 917 | 607 | 310 | 62174
2007/11/24 | 12:20:00 | 2007/11/24 12:20 | 0.725 | 0.054 | 0.463 | 0.262 | 886 | 572 | 313 | 62746
2007/11/24 | 12:40:00 | 2007/11/24 12:40 | 0.699 | 0.053 | 0.434 | 0.265 | 854 | 538 | 316 | 63284
2007/11/24 | 13:00:00 | 2007/11/24 13:00 | 0.672 | 0.053 | 0.405 | 0.267 | 822 | 504 | 319 | 63788
2007/11/24 | 13:20:00 | 2007/11/24 13:20 | 0.646 | 0.052 | 0.377 | 0.269 | 791 | 470 | 321 | 64258
2007/11/24 | 13:40:00 | 2007/11/24 13:40 | 0.625 | 0.051 | 0.354 | 0.271 | 760 | 439 | 324 | 64697
2007/11/24 | 14:00:00 | 2007/11/24 14:00 | 0.63 | 0.051 | 0.358 | 0.272 | 753 | 427 | 326 | 65124
2007/11/24 | 14:20:00 | 2007/11/24 14:20 | 0.634 | 0.051 | 0.36 | 0.274 | 758 | 431 | 328 | 65555
2007/11/24 | 14:40:00 | 2007/11/24 14:40 | 0.638 | 0.051 | 0.362 | 0.276 | 763 | 433 | 330 | 65988
2007/11/24 | 15:00:00 | 2007/11/24 15:00 | 0.642 | 0.052 | 0.364 | 0.278 | 768 | 436 | 332 | 66424
2007/11/24 | 15:20:00 | 2007/11/24 15:20 | 0.646 | 0.052 | 0.366 | 0.28 | 773 | 438 | 334 | 66862
2007/11/24 | 15:40:00 | 2007/11/24 15:40 | 0.65 | 0.052 | 0.369 | 0.281 | 778 | 441 | 337 | 67303
2007/11/24 | 16:00:00 | 2007/11/24 16:00 | 0.709 | 0.054 | 0.426 | 0.283 | 802 | 476 | 339 | 67779
2007/11/24 | 16:20:00 | 2007/11/24 16:20 | 0.661 | 0.052 | 0.376 | 0.285 | 822 | 481 | 341 | 68260
2007/11/24 | 16:40:00 | 2007/11/24 16:40 | 0.754 | 0.055 | 0.466 | 0.288 | 796 | 505 | 344 | 68765
2007/11/24 | 17:00:00 | 2007/11/24 17:00 | 1.567 | 0.079 | 1.275 | 0.292 | 1319 | 1045 | 348 | 69810
2007/11/24 | 17:20:00 | 2007/11/24 17:20 | 1.992 | 0.089 | 1.693 | 0.299 | 2053 | 1781 | 355 | 71591
2007/11/24 | 17:40:00 | 2007/11/24 17:40 | 7.216 | 0.177 | 6.895 | 0.321 | 4990 | 5153 | 372 | 76744
2007/11/24 | 18:00:00 | 2007/11/24 18:00 | 8.793 | 0.206 | 8.434 | 0.359 | 10748 | 9197 | 408 | 85941
2007/11/24 | 18:20:00 | 2007/11/24 18:20 | 11.784 | 0.244 | 11.375 | 0.409 | 11890 | 11885 | 461 | 97826
2007/11/24 | 18:40:00 | 2007/11/24 18:40 | 15.608 | 0.29 | 15.133 | 0.475 | 16948 | 15905 | 531 | 113731
2007/11/24 | 19:00:00 | 2007/11/24 19:00 | 13.284 | 0.263 | 12.739 | 0.545 | 17786 | 16723 | 612 | 113731
2007/11/24 | 19:20:00 | 2007/11/24 19:20 | 10.237 | 0.225 | 9.636 | 0.601 | 13923 | 13425 | 688 | 113731
2007/11/24 | 19:40:00 | 2007/11/24 19:40 | 8.131 | 0.197 | 7.487 | 0.644 | 10950 | 10273 | 747 | 113731
2007/11/24 | 20:00:00 | 2007/11/24 20:00 | 7.254 | 0.184 | 6.575 | 0.679 | 9078 | 8437 | 794 | 113731
2007/11/24 | 20:20:00 | 2007/11/24 20:20 | 7.226 | 0.184 | 6.514 | 0.712 | 8688 | 7853 | 835 | 113731
2007/11/24 | 20:40:00 | 2007/11/24 20:40 | 7.198 | 0.183 | 6.453 | 0.745 | 8654 | 7780 | 874 | 113731
2007/11/24 | 21:00:00 | 2007/11/24 21:00 | 6.99 | 0.18 | 6.213 | 0.777 | 8556 | 7600 | 913 | 113731
2007/11/24 | 21:20:00 | 2007/11/24 21:20 | 6.663 | 0.175 | 5.856 | 0.807 | 8192 | 7242 | 950 | 113731
2007/11/24 | 21:40:00 | 2007/11/24 21:40 | 6.335 | 0.17 | 5.5 | 0.835 | 7799 | 6814 | 985 | 113731
2007/11/24 | 22:00:00 | 2007/11/24 22:00 | 6 | 0.165 | 5.138 | 0.862 | 7403 | 6383 | 1018 | 113731
2007/11/24 | 22:20:00 | 2007/11/24 22:20 | 5.66 | 0.159 | 4.773 | 0.887 | 6997 | 5947 | 1049 | 113731
2007/11/24 | 22:40:00 | 2007/11/24 22:40 | 5.32 | 0.153 | 4.41 | 0.91 | 6589 | 5510 | 1078 | 113731
2007/11/24 | 23:00:00 | 2007/11/24 23:00 | 4.98 | 0.147 | 4.049 | 0.931 | 6181 | 5076 | 1104 | 113731
2007/11/24 | 23:20:00 | 2007/11/24 23:20 | 4.64 | 0.142 | 3.69 | 0.95 | 5773 | 4643 | 1129 | 113731
2007/11/24 | 23:40:00 | 2007/11/24 23:40 | 4.3 | 0.136 | 3.332 | 0.968 | 5364 | 4213 | 1151 | 113731
2007/11/25 | 00:00:00 | 2007/11/25 00:00 | 3.96 | 0.13 | 2.976 | 0.984 | 4956 | 3785 | 1171 | 113731
2007/11/25 | 00:20:00 | 2007/11/25 00:20 | 3.75 | 0.126 | 2.752 | 0.998 | 4626 | 3437 | 1189 | 113731
2007/11/25 | 00:40:00 | 2007/11/25 00:40 | 3.54 | 0.122 | 2.529 | 1.011 | 4374 | 3168 | 1206 | 113731
2007/11/25 | 01:00:00 | 2007/11/25 01:00 | 3.33 | 0.118 | 2.307 | 1.023 | 4122 | 2901 | 1221 | 113731
2007/11/25 | 01:20:00 | 2007/11/25 01:20 | 3.119 | 0.114 | 2.085 | 1.034 | 3869 | 2635 | 1235 | 113731
2007/11/25 | 01:40:00 | 2007/11/25 01:40 | 2.974 | 0.111 | 1.929 | 1.045 | 3648 | 2408 | 1247 | 113731
2007/11/25 | 02:00:00 | 2007/11/25 02:00 | 2.845 | 0.108 | 1.791 | 1.054 | 3492 | 2232 | 1259 | 113731
2007/11/25 | 02:20:00 | 2007/11/25 02:20 | 2.716 | 0.105 | 1.654 | 1.062 | 3337 | 2067 | 1270 | 113731
2007/11/25 | 02:40:00 | 2007/11/25 02:40 | 2.587 | 0.103 | 1.517 | 1.07 | 3182 | 1902 | 1280 | 113731
2007/11/25 | 03:00:00 | 2007/11/25 03:00 | 2.459 | 0.1 | 1.381 | 1.078 | 3028 | 1739 | 1289 | 113731
2007/11/25 | 03:20:00 | 2007/11/25 03:20 | 2.381 | 0.098 | 1.297 | 1.084 | 2904 | 1607 | 1297 | 113731
2007/11/25 | 03:40:00 | 2007/11/25 03:40 | 2.303 | 0.096 | 1.212 | 1.091 | 2811 | 1505 | 1305 | 113731
2007/11/25 | 04:00:00 | 2007/11/25 04:00 | 2.226 | 0.095 | 1.129 | 1.097 | 2717 | 1405 | 1312 | 113731
2007/11/25 | 04:20:00 | 2007/11/25 04:20 | 2.148 | 0.093 | 1.046 | 1.102 | 2624 | 1305 | 1319 | 113731
2007/11/25 | 04:40:00 | 2007/11/25 04:40 | 2.07 | 0.091 | 0.963 | 1.107 | 2531 | 1205 | 1325 | 113731
2007/11/25 | 05:00:00 | 2007/11/25 05:00 | 1.993 | 0.089 | 0.881 | 1.112 | 2438 | 1107 | 1331 | 113731
2007/11/25 | 05:20:00 | 2007/11/25 05:20 | 1.915 | 0.088 | 0.799 | 1.116 | 2345 | 1008 | 1337 | 113731
2007/11/25 | 05:40:00 | 2007/11/25 05:40 | 1.837 | 0.086 | 0.717 | 1.12 | 2251 | 910 | 1341 | 113731
2007/11/25 | 06:00:00 | 2007/11/25 06:00 | 1.78 | 0.084 | 0.657 | 1.123 | 2166 | 825 | 1346 | 113731
2007/11/25 | 06:20:00 | 2007/11/25 06:20 | 1.736 | 0.083 | 0.61 | 1.126 | 2110 | 760 | 1350 | 113731
2007/11/25 | 06:40:00 | 2007/11/25 06:40 | 1.693 | 0.082 | 0.564 | 1.129 | 2057 | 704 | 1353 | 113731
2007/11/25 | 07:00:00 | 2007/11/25 07:00 | 1.649 | 0.081 | 0.517 | 1.132 | 2005 | 648 | 1357 | 113731
2007/11/25 | 07:20:00 | 2007/11/25 07:20 | 1.605 | 0.08 | 0.471 | 1.134 | 1953 | 593 | 1360 | 113731
2007/11/25 | 07:40:00 | 2007/11/25 07:40 | 1.562 | 0.079 | 0.425 | 1.137 | 1900 | 538 | 1363 | 113731
2007/11/25 | 08:00:00 | 2007/11/25 08:00 | 1.518 | 0.078 | 0.379 | 1.139 | 1848 | 483 | 1365 | 113731
2007/11/25 | 08:20:00 | 2007/11/25 08:20 | 1.474 | 0.077 | 0.334 | 1.14 | 1795 | 428 | 1367 | 113731
2007/11/25 | 08:40:00 | 2007/11/25 08:40 | 1.431 | 0.075 | 0.289 | 1.142 | 1743 | 374 | 1369 | 113731
2007/11/25 | 09:00:00 | 2007/11/25 09:00 | 1.395 | 0.075 | 0.252 | 1.143 | 1694 | 324 | 1371 | 113731
2007/11/25 | 09:20:00 | 2007/11/25 09:20 | 1.366 | 0.074 | 0.221 | 1.145 | 1657 | 284 | 1373 | 113731
2007/11/25 | 09:40:00 | 2007/11/25 09:40 | 1.336 | 0.073 | 0.19 | 1.146 | 1621 | 247 | 1374 | 113731
2007/11/25 | 10:00:00 | 2007/11/25 10:00 | 1.307 | 0.072 | 0.161 | 1.146 | 1586 | 211 | 1375 | 113731
2007/11/25 | 10:20:00 | 2007/11/25 10:20 | 1.277 | 0.071 | 0.13 | 1.147 | 1550 | 174 | 1376 | 113731
2007/11/25 | 10:40:00 | 2007/11/25 10:40 | 1.247 | 0.07 | 0.099 | 1.148 | 1515 | 137 | 1377 | 113731
2007/11/25 | 11:00:00 | 2007/11/25 11:00 | 1.218 | 0.07 | 0.07 | 1.148 | 1479 | 101 | 1378 | 113731
2007/11/25 | 11:20:00 | 2007/11/25 11:20 | 1.188 | 0.069 | 0.04 | 1.148 | 1444 | 66 | 1378 | 113731
2007/11/25 | 11:40:00 | 2007/11/25 11:40 | 1.158 | 0.068 | 0.009 | 1.149 | 1408 | 29 | 1378 | 113731
2007/11/25 | 12:00:00 | 2007/11/25 12:00 | 1.129 | 0.067 | 0 | 1.129 | 1372 | 6 | 1367 | 113731
2007/11/25 | 12:20:00 | 2007/11/25 12:20 | 1.099 | 0.066 | 0 | 1.099 | 1337 | 0 | 1337 | 113731
2007/11/25 | 12:40:00 | 2007/11/25 12:40 | 1.07 | 0.065 | 0 | 1.07 | 1301 | 0 | 1301 | 113731
2007/11/25 | 13:00:00 | 2007/11/25 13:00 | 1.04 | 0.065 | 0 | 1.04 | 1266 | 0 | 1266 | 113731
2007/11/25 | 13:20:00 | 2007/11/25 13:20 | 1.016 | 0.064 | 0 | 1.016 | 1232 | 0 | 1234 | 113731
2007/11/25 | 13:40:00 | 2007/11/25 13:40 | 1.002 | 0.063 | 0 | 1.002 | 1211 | 0 | 1211 | 113731
2007/11/25 | 14:00:00 | 2007/11/25 14:00 | 0.987 | 0.063 | 0 | 0.987 | 1193 | 0 | 1193 | 113731
2007/11/25 | 14:20:00 | 2007/11/25 14:20 | 0.973 | 0.062 | 0 | 0.973 | 1176 | 0 | 1176 | 113731
2007/11/25 | 14:40:00 | 2007/11/25 14:40 | 0.958 | 0.062 | 0 | 0.958 | 1158 | 0 | 1159 | 113731
2007/11/25 | 15:00:00 | 2007/11/25 15:00 | 0.943 | 0.062 | 0 | 0.943 | 1141 | 0 | 1141 | 113731
2007/11/25 | 15:20:00 | 2007/11/25 15:20 | 0.929 | 0.061 | 0 | 0.929 | 1123 | 0 | 1123 | 113731
2007/11/25 | 15:40:00 | 2007/11/25 15:40 | 0.914 | 0.061 | 0 | 0.914 | 1106 | 0 | 1106 | 113731
2007/11/25 | 16:00:00 | 2007/11/25 16:00 | 0.899 | 0.06 | 0 | 0.899 | 1088 | 0 | 1088 | 113731
2007/11/25 | 16:20:00 | 2007/11/25 16:20 | 0.885 | 0.06 | 0 | 0.885 | 1070 | 0 | 1070 | 113731
2007/11/25 | 16:40:00 | 2007/11/25 16:40 | 0.87 | 0.059 | 0 | 0.87 | 1053 | 0 | 1053 | 113731
2007/11/25 | 17:00:00 | 2007/11/25 17:00 | 0.855 | 0.059 | 0 | 0.855 | 1035 | 0 | 1035 | 113731
2007/11/25 | 17:20:00 | 2007/11/25 17:20 | 0.841 | 0.058 | 0 | 0.841 | 1018 | 0 | 1018 | 113731
2007/11/25 | 17:40:00 | 2007/11/25 17:40 | 0.826 | 0.058 | 0 | 0.826 | 1000 | 0 | 1000 | 113731
2007/11/25 | 18:00:00 | 2007/11/25 18:00 | 0.812 | 0.057 | 0 | 0.812 | 983 | 0 | 983 | 113731
2007/11/25 | 18:20:00 | 2007/11/25 18:20 | 0.797 | 0.057 | 0 | 0.797 | 965 | 0 | 965 | 113731
2007/11/25 | 18:40:00 | 2007/11/25 18:40 | 0.782 | 0.056 | 0 | 0.782 | 948 | 0 | 947 | 113731
2007/11/25 | 19:00:00 | 2007/11/25 19:00 | 0.768 | 0.056 | 0 | 0.768 | 930 | 0 | 930 | 113731
2007/11/25 | 19:20:00 | 2007/11/25 19:20 | 0.761 | 0.056 | 0 | 0.761 | 917 | 0 | 917 | 113731
2007/11/25 | 19:40:00 | 2007/11/25 19:40 | 0.754 | 0.055 | 0 | 0.754 | 909 | 0 | 909 | 113731
2007/11/25 | 20:00:00 | 2007/11/25 20:00 | 0.747 | 0.055 | 0 | 0.747 | 900 | 0 | 901 | 113731
2007/11/25 | 20:20:00 | 2007/11/25 20:20 | 0.74 | 0.055 | 0 | 0.74 | 892 | 0 | 892 | 113731
2007/11/25 | 20:40:00 | 2007/11/25 20:40 | 0.733 | 0.055 | 0 | 0.733 | 884 | 0 | 884 | 113731
2007/11/25 | 21:00:00 | 2007/11/25 21:00 | 0.726 | 0.054 | 0 | 0.726 | 875 | 0 | 875 | 113731
2007/11/25 | 21:20:00 | 2007/11/25 21:20 | 0.719 | 0.054 | 0 | 0.719 | 867 | 0 | 867 | 113731
2007/11/25 | 21:40:00 | 2007/11/25 21:40 | 0.712 | 0.054 | 0 | 0.712 | 858 | 0 | 859 | 113731
2007/11/25 | 22:00:00 | 2007/11/25 22:00 | 0.705 | 0.054 | 0 | 0.705 | 850 | 0 | 850 | 113731
2007/11/25 | 22:20:00 | 2007/11/25 22:20 | 0.698 | 0.053 | 0 | 0.698 | 842 | 0 | 842 | 113731
2007/11/25 | 22:40:00 | 2007/11/25 22:40 | 0.691 | 0.053 | 0 | 0.691 | 833 | 0 | 833 | 113731
2007/11/25 | 23:00:00 | 2007/11/25 23:00 | 0.684 | 0.053 | 0 | 0.684 | 825 | 0 | 825 | 113731
2007/11/25 | 23:20:00 | 2007/11/25 23:20 | 0.677 | 0.053 | 0 | 0.677 | 816 | 0 | 817 | 113731
2007/11/25 | 23:40:00 | 2007/11/25 23:40 | 0.67 | 0.052 | 0 | 0.67 | 808 | 0 | 808 | 113731
2007/11/26 | 00:00:00 | 2007/11/26 00:00 | 0.663 | 0.052 | 0 | 0.663 | 800 | 0 | 800 | 113731
2007/11/26 | 00:20:00 | 2007/11/26 00:20 | 0.656 | 0.052 | 0 | 0.656 | 791 | 0 | 791 | 113731
2007/11/26 | 00:40:00 | 2007/11/26 00:40 | 0.649 | 0.052 | 0 | 0.649 | 783 | 0 | 783 | 113731
2007/11/26 | 01:00:00 | 2007/11/26 01:00 | 0.642 | 0.051 | 0 | 0.642 | 775 | 0 | 775 | 113731
2007/11/26 | 01:20:00 | 2007/11/26 01:20 | 0.635 | 0.051 | 0 | 0.635 | 766 | 0 | 766 | 113731
2007/11/26 | 01:40:00 | 2007/11/26 01:40 | 0.628 | 0.051 | 0 | 0.628 | 758 | 0 | 758 | 113731
2007/11/26 | 02:00:00 | 2007/11/26 02:00 | 0.621 | 0.051 | 0 | 0.621 | 749 | 0 | 749 | 113731
2007/11/26 | 02:20:00 | 2007/11/26 02:20 | 0.614 | 0.05 | 0 | 0.614 | 741 | 0 | 741 | 113731
2007/11/26 | 02:40:00 | 2007/11/26 02:40 | 0.607 | 0.05 | 0 | 0.607 | 733 | 0 | 733 | 113731
2007/11/26 | 03:00:00 | 2007/11/26 03:00 | 0.6 | 0.05 | 0 | 0.6 | 724 | 0 | 724 | 113731
2007/11/26 | 03:20:00 | 2007/11/26 03:20 | 0.593 | 0.05 | 0 | 0.593 | 716 | 0 | 716 | 113731
2007/11/26 | 03:40:00 | 2007/11/26 03:40 | 0.586 | 0.049 | 0 | 0.586 | 707 | 0 | 707 | 113731
2007/11/26 | 04:00:00 | 2007/11/26 04:00 | 0.579 | 0.049 | 0 | 0.579 | 699 | 0 | 699 | 113731
2007/11/26 | 04:20:00 | 2007/11/26 04:20 | 0.572 | 0.049 | 0 | 0.572 | 691 | 0 | 691 | 113731
2007/11/26 | 04:40:00 | 2007/11/26 04:40 | 0.565 | 0.049 | 0 | 0.565 | 682 | 0 | 682 | 113731
2007/11/26 | 05:00:00 | 2007/11/26 05:00 | 0.558 | 0.048 | 0 | 0.558 | 674 | 0 | 674 | 113731
2007/11/26 | 05:20:00 | 2007/11/26 05:20 | 0.551 | 0.048 | 0 | 0.551 | 666 | 0 | 665 | 113731
2007/11/26 | 05:40:00 | 2007/11/26 05:40 | 0.544 | 0.048 | 0 | 0.544 | 657 | 0 | 657 | 113731
2007/11/26 | 06:00:00 | 2007/11/26 06:00 | 0.537 | 0.048 | 0 | 0.537 | 649 | 0 | 649 | 113731
2007/11/26 | 06:20:00 | 2007/11/26 06:20 | 0.53 | 0.047 | 0 | 0.53 | 640 | 0 | 640 | 113731
2007/11/26 | 06:40:00 | 2007/11/26 06:40 | 0.523 | 0.047 | 0 | 0.523 | 632 | 0 | 632 | 113731
2007/11/26 | 07:00:00 | 2007/11/26 07:00 | 0.516 | 0.047 | 0 | 0.516 | 624 | 0 | 623 | 113731
2007/11/26 | 07:20:00 | 2007/11/26 07:20 | 0.509 | 0.047 | 0 | 0.509 | 615 | 0 | 615 | 113731
2007/11/26 | 07:40:00 | 2007/11/26 07:40 | 0.502 | 0.046 | 0 | 0.502 | 607 | 0 | 607 | 113731
2007/11/26 | 08:00:00 | 2007/11/26 08:00 | 0.495 | 0.046 | 0 | 0.495 | 598 | 0 | 598 | 113731
2007/11/26 | 08:20:00 | 2007/11/26 08:20 | 0.488 | 0.046 | 0 | 0.488 | 590 | 0 | 590 | 113731
2007/11/26 | 08:40:00 | 2007/11/26 08:40 | 0.481 | 0.045 | 0 | 0.481 | 582 | 0 | 581 | 113731
2007/11/26 | 09:00:00 | 2007/11/26 09:00 | 0.474 | 0.045 | 0 | 0.474 | 573 | 0 | 573 | 113731
2007/11/26 | 09:20:00 | 2007/11/26 09:20 | 0.467 | 0.045 | 0 | 0.467 | 565 | 0 | 565 | 113731
2007/11/26 | 09:40:00 | 2007/11/26 09:40 | 0.46 | 0.045 | 0 | 0.46 | 557 | 0 | 556 | 113731
2007/11/26 | 10:00:00 | 2007/11/26 10:00 | 0.453 | 0.044 | 0 | 0.453 | 548 | 0 | 548 | 113731
2007/11/26 | 10:20:00 | 2007/11/26 10:20 | 0.446 | 0.044 | 0 | 0.446 | 540 | 0 | 539 | 113731
2007/11/26 | 10:40:00 | 2007/11/26 10:40 | 0.439 | 0.044 | 0 | 0.439 | 531 | 0 | 531 | 113731
2007/11/26 | 11:00:00 | 2007/11/26 11:00 | 0.431 | 0.044 | 0 | 0.431 | 522 | 0 | 522 | 113731
2007/11/26 | 11:20:00 | 2007/11/26 11:20 | 0.423 | 0.043 | 0 | 0.423 | 513 | 0 | 512 | 113731
2007/11/26 | 11:40:00 | 2007/11/26 11:40 | 0.415 | 0.043 | 0 | 0.415 | 503 | 0 | 503 | 113731
2007/11/26 | 12:00:00 | 2007/11/26 12:00 | 0.407 | 0.042 | 0 | 0.407 | 494 | 0 | 493 | 113731
2007/11/26 | 12:20:00 | 2007/11/26 12:20 | 0.4 | 0.042 | 0 | 0.4 | 484 | 0 | 484 | 113731
2007/11/26 | 12:40:00 | 2007/11/26 12:40 | 0.392 | 0.042 | 0 | 0.392 | 475 | 0 | 475 | 113731
2007/11/26 | 13:00:00 | 2007/11/26 13:00 | 0.384 | 0.041 | 0 | 0.384 | 465 | 0 | 466 | 113731
2007/11/26 | 13:20:00 | 2007/11/26 13:20 | 0.376 | 0.041 | 0 | 0.376 | 456 | 0 | 456 | 113731
2007/11/26 | 13:40:00 | 2007/11/26 13:40 | 0.368 | 0.041 | 0 | 0.368 | 446 | 0 | 446 | 113731
2007/11/26 | 14:00:00 | 2007/11/26 14:00 | 0.36 | 0.04 | 0 | 0.36 | 437 | 0 | 437 | 113731
2007/11/26 | 14:20:00 | 2007/11/26 14:20 | 0.352 | 0.04 | 0 | 0.352 | 427 | 0 | 427 | 113731
2007/11/26 | 14:40:00 | 2007/11/26 14:40 | 0.344 | 0.04 | 0 | 0.344 | 418 | 0 | 418 | 113731
2007/11/26 | 15:00:00 | 2007/11/26 15:00 | 0.336 | 0.039 | 0 | 0.336 | 408 | 0 | 408 | 113731
2007/11/26 | 15:20:00 | 2007/11/26 15:20 | 0.328 | 0.039 | 0 | 0.328 | 399 | 0 | 398 | 113731
2007/11/26 | 15:40:00 | 2007/11/26 15:40 | 0.32 | 0.038 | 0 | 0.32 | 389 | 0 | 389 | 113731
2007/11/26 | 16:00:00 | 2007/11/26 16:00 | 0.312 | 0.038 | 0 | 0.312 | 380 | 0 | 379 | 113731
2007/11/26 | 16:20:00 | 2007/11/26 16:20 | 0.305 | 0.038 | 0 | 0.305 | 370 | 0 | 370 | 113731
2007/11/26 | 16:40:00 | 2007/11/26 16:40 | 0.297 | 0.037 | 0 | 0.297 | 361 | 0 | 361 | 113731
2007/11/26 | 17:00:00 | 2007/11/26 17:00 | 0.289 | 0.037 | 0 | 0.289 | 351 | 0 | 352 | 113731
2007/11/26 | 17:20:00 | 2007/11/26 17:20 | 0.287 | 0.037 | 0 | 0.287 | 345 | 0 | 346 | 113731
2007/11/26 | 17:40:00 | 2007/11/26 17:40 | 0.285 | 0.037 | 0 | 0.285 | 343 | 0 | 343 | 113731
2007/11/26 | 18:00:00 | 2007/11/26 18:00 | 0.283 | 0.037 | 0 | 0.283 | 340 | 0 | 341 | 113731
2007/11/26 | 18:20:00 | 2007/11/26 18:20 | 0.281 | 0.037 | 0 | 0.281 | 338 | 0 | 338 | 113731
2007/11/26 | 18:40:00 | 2007/11/26 18:40 | 0.279 | 0.036 | 0 | 0.279 | 336 | 0 | 336 | 113731
2007/11/26 | 19:00:00 | 2007/11/26 19:00 | 0.277 | 0.036 | 0 | 0.277 | 333 | 0 | 334 | 113731
2007/11/26 | 19:20:00 | 2007/11/26 19:20 | 0.275 | 0.036 | 0 | 0.275 | 331 | 0 | 331 | 113731
2007/11/26 | 19:40:00 | 2007/11/26 19:40 | 0.273 | 0.036 | 0 | 0.273 | 328 | 0 | 329 | 113731
2007/11/26 | 20:00:00 | 2007/11/26 20:00 | 0.271 | 0.036 | 0 | 0.271 | 326 | 0 | 326 | 113731
2007/11/26 | 20:20:00 | 2007/11/26 20:20 | 0.269 | 0.036 | 0 | 0.269 | 324 | 0 | 324 | 113731
2007/11/26 | 20:40:00 | 2007/11/26 20:40 | 0.267 | 0.036 | 0 | 0.267 | 321 | 0 | 322 | 113731
2007/11/26 | 21:00:00 | 2007/11/26 21:00 | 0.265 | 0.036 | 0 | 0.265 | 319 | 0 | 319 | 113731
2007/11/26 | 21:20:00 | 2007/11/26 21:20 | 0.263 | 0.035 | 0 | 0.263 | 316 | 0 | 317 | 113731
2007/11/26 | 21:40:00 | 2007/11/26 21:40 | 0.261 | 0.035 | 0 | 0.261 | 314 | 0 | 314 | 113731
2007/11/26 | 22:00:00 | 2007/11/26 22:00 | 0.259 | 0.035 | 0 | 0.259 | 312 | 0 | 312 | 113731
2007/11/26 | 22:20:00 | 2007/11/26 22:20 | 0.257 | 0.035 | 0 | 0.257 | 309 | 0 | 310 | 113731
2007/11/26 | 22:40:00 | 2007/11/26 22:40 | 0.255 | 0.035 | 0 | 0.255 | 307 | 0 | 307 | 113731
2007/11/26 | 23:00:00 | 2007/11/26 23:00 | 0.253 | 0.035 | 0 | 0.253 | 304 | 0 | 305 | 113731
2007/11/26 | 23:20:00 | 2007/11/26 23:20 | 0.251 | 0.035 | 0 | 0.251 | 302 | 0 | 302 | 113731
2007/11/26 | 23:40:00 | 2007/11/26 23:40 | 0.249 | 0.035 | 0 | 0.249 | 300 | 0 | 300 | 113731
2007/11/27 | 00:00:00 | 2007/11/27 00:00 | 0.247 | 0.035 | 0 | 0.247 | 297 | 0 | 298 | 113731
2007/11/27 | 00:20:00 | 2007/11/27 00:20 | 0.245 | 0.034 | 0 | 0.245 | 295 | 0 | 295 | 113731
2007/11/27 | 00:40:00 | 2007/11/27 00:40 | 0.243 | 0.034 | 0 | 0.243 | 292 | 0 | 293 | 113731
2007/11/27 | 01:00:00 | 2007/11/27 01:00 | 0.241 | 0.034 | 0 | 0.241 | 290 | 0 | 290 | 113731
2007/11/27 | 01:20:00 | 2007/11/27 01:20 | 0.239 | 0.034 | 0 | 0.239 | 288 | 0 | 288 | 113731
2007/11/27 | 01:40:00 | 2007/11/27 01:40 | 0.237 | 0.034 | 0 | 0.237 | 285 | 0 | 286 | 113731
2007/11/27 | 02:00:00 | 2007/11/27 02:00 | 0.235 | 0.034 | 0 | 0.235 | 283 | 0 | 283 | 113731
2007/11/27 | 02:20:00 | 2007/11/27 02:20 | 0.233 | 0.034 | 0 | 0.233 | 280 | 0 | 281 | 113731
2007/11/27 | 02:40:00 | 2007/11/27 02:40 | 0.231 | 0.034 | 0 | 0.231 | 278 | 0 | 278 | 113731
2007/11/27 | 03:00:00 | 2007/11/27 03:00 | 0.229 | 0.034 | 0 | 0.229 | 275 | 0 | 276 | 113731
2007/11/27 | 03:20:00 | 2007/11/27 03:20 | 0.227 | 0.033 | 0 | 0.227 | 273 | 0 | 274 | 113731
2007/11/27 | 03:40:00 | 2007/11/27 03:40 | 0.225 | 0.033 | 0 | 0.225 | 271 | 0 | 271 | 113731
2007/11/27 | 04:00:00 | 2007/11/27 04:00 | 0.223 | 0.033 | 0 | 0.223 | 268 | 0 | 269 | 113731
2007/11/27 | 04:20:00 | 2007/11/27 04:20 | 0.221 | 0.033 | 0 | 0.221 | 266 | 0 | 266 | 113731
2007/11/27 | 04:40:00 | 2007/11/27 04:40 | 0.219 | 0.033 | 0 | 0.219 | 263 | 0 | 264 | 113731
2007/11/27 | 05:00:00 | 2007/11/27 05:00 | 0.217 | 0.033 | 0 | 0.217 | 261 | 0 | 262 | 113731
2007/11/27 | 05:20:00 | 2007/11/27 05:20 | 0.215 | 0.033 | 0 | 0.215 | 259 | 0 | 259 | 113731
2007/11/27 | 05:40:00 | 2007/11/27 05:40 | 0.213 | 0.033 | 0 | 0.213 | 256 | 0 | 257 | 113731
2007/11/27 | 06:00:00 | 2007/11/27 06:00 | 0.211 | 0.032 | 0 | 0.211 | 254 | 0 | 254 | 113731
2007/11/27 | 06:20:00 | 2007/11/27 06:20 | 0.208 | 0.032 | 0 | 0.208 | 251 | 0 | 251 | 113731
2007/11/27 | 06:40:00 | 2007/11/27 06:40 | 0.206 | 0.032 | 0 | 0.206 | 249 | 0 | 248 | 113731
2007/11/27 | 07:00:00 | 2007/11/27 07:00 | 0.204 | 0.032 | 0 | 0.204 | 247 | 0 | 246 | 113731
2007/11/27 | 07:20:00 | 2007/11/27 07:20 | 0.202 | 0.032 | 0 | 0.202 | 244 | 0 | 244 | 113731
2007/11/27 | 07:40:00 | 2007/11/27 07:40 | 0.2 | 0.032 | 0 | 0.2 | 242 | 0 | 241 | 113731
2007/11/27 | 08:00:00 | 2007/11/27 08:00 | 0.198 | 0.032 | 0 | 0.198 | 239 | 0 | 239 | 113731
2007/11/27 | 08:20:00 | 2007/11/27 08:20 | 0.196 | 0.032 | 0 | 0.196 | 237 | 0 | 236 | 113731
2007/11/27 | 08:40:00 | 2007/11/27 08:40 | 0.194 | 0.032 | 0 | 0.194 | 235 | 0 | 234 | 113731
2007/11/27 | 09:00:00 | 2007/11/27 09:00 | 0.192 | 0.031 | 0 | 0.192 | 232 | 0 | 232 | 113731
2007/11/27 | 09:20:00 | 2007/11/27 09:20 | 0.19 | 0.031 | 0 | 0.19 | 230 | 0 | 229 | 113731
2007/11/27 | 09:40:00 | 2007/11/27 09:40 | 0.188 | 0.031 | 0 | 0.188 | 227 | 0 | 227 | 113731
2007/11/27 | 10:00:00 | 2007/11/27 10:00 | 0.186 | 0.031 | 0 | 0.186 | 225 | 0 | 224 | 113731
2007/11/27 | 10:20:00 | 2007/11/27 10:20 | 0.182 | 0.031 | 0 | 0.182 | 222 | 0 | 221 | 113731
2007/11/27 | 10:40:00 | 2007/11/27 10:40 | 0.173 | 0.03 | 0 | 0.173 | 213 | 0 | 213 | 113731
2007/11/27 | 11:00:00 | 2007/11/27 11:00 | 0.164 | 0.029 | 0 | 0.164 | 202 | 0 | 202 | 113731
2007/11/27 | 11:20:00 | 2007/11/27 11:20 | 0.155 | 0.029 | 0 | 0.155 | 191 | 0 | 191 | 113731
2007/11/27 | 11:40:00 | 2007/11/27 11:40 | 0.145 | 0.028 | 0 | 0.145 | 180 | 0 | 180 | 113731
2007/11/27 | 12:00:00 | 2007/11/27 12:00 | 0.136 | 0.027 | 0 | 0.136 | 169 | 0 | 169 | 113731
2007/11/27 | 12:20:00 | 2007/11/27 12:20 | 0.128 | 0.027 | 0 | 0.128 | 158 | 0 | 158 | 113731
2007/11/27 | 12:40:00 | 2007/11/27 12:40 | 0.12 | 0.026 | 0 | 0.12 | 149 | 0 | 149 | 113731

## Event 55
Hydrograph info for event 55 for X1H020 in period 19731001 to 20260303
Hydrograph period: 2009/01/30 01:00:00 to 2009/02/01 13:00:00 Date of peak: 2009/01/30 04:00:00 Peak flow: 10.903m³/sec
Date | Time | Date + Time | Observed (m³/sec) | Observed H(m) | Q-Dxi (m³/sec) | Q-Bxi (m³/sec) | Q-Txi (m³) | Q-Dxi (m³) | Q-Bxi (m³) | Cum. Q-Dri (m³)
2009/01/30 | 01:00:00 | 2009/01/30 01:00 | 0.108 | 0.025 | 0.108 | 0 | 0 | 0 | 0 | 0
2009/01/30 | 01:20:00 | 2009/01/30 01:20 | 0.366 | 0.041 | 0.365 | 0.001 | 312 | 283 | 1 | 283
2009/01/30 | 01:40:00 | 2009/01/30 01:40 | 0.525 | 0.047 | 0.521 | 0.004 | 544 | 532 | 3 | 815
2009/01/30 | 02:00:00 | 2009/01/30 02:00 | 0.709 | 0.054 | 0.702 | 0.007 | 706 | 734 | 6 | 1549
2009/01/30 | 02:20:00 | 2009/01/30 02:20 | 1.138 | 0.067 | 1.127 | 0.011 | 1141 | 1097 | 11 | 2646
2009/01/30 | 02:40:00 | 2009/01/30 02:40 | 1.897 | 0.087 | 1.878 | 0.019 | 1747 | 1803 | 18 | 4449
2009/01/30 | 03:00:00 | 2009/01/30 03:00 | 2.459 | 0.1 | 2.429 | 0.03 | 2734 | 2584 | 29 | 7033
2009/01/30 | 03:20:00 | 2009/01/30 03:20 | 2.382 | 0.098 | 2.34 | 0.042 | 2904 | 2862 | 43 | 9895
2009/01/30 | 03:40:00 | 2009/01/30 03:40 | 7.37 | 0.184 | 7.304 | 0.066 | 5163 | 5787 | 64 | 15682
2009/01/30 | 04:00:00 | 2009/01/30 04:00 | 10.747 | 0.232 | 10.636 | 0.111 | 11762 | 10764 | 106 | 26446
2009/01/30 | 04:20:00 | 2009/01/30 04:20 | 10.541 | 0.229 | 10.378 | 0.163 | 12941 | 12608 | 164 | 26446
2009/01/30 | 04:40:00 | 2009/01/30 04:40 | 9.016 | 0.209 | 8.805 | 0.211 | 11821 | 11509 | 225 | 26446
2009/01/30 | 05:00:00 | 2009/01/30 05:00 | 7.526 | 0.188 | 7.274 | 0.252 | 9848 | 9647 | 278 | 26446
2009/01/30 | 05:20:00 | 2009/01/30 05:20 | 6.635 | 0.175 | 6.349 | 0.286 | 8414 | 8174 | 323 | 26446
2009/01/30 | 05:40:00 | 2009/01/30 05:40 | 6.078 | 0.166 | 5.762 | 0.316 | 7636 | 7266 | 361 | 26446
2009/01/30 | 06:00:00 | 2009/01/30 06:00 | 5.457 | 0.156 | 5.113 | 0.344 | 6919 | 6525 | 396 | 26446
2009/01/30 | 06:20:00 | 2009/01/30 06:20 | 5.057 | 0.149 | 4.689 | 0.368 | 6308 | 5881 | 427 | 26446
2009/01/30 | 06:40:00 | 2009/01/30 06:40 | 4.822 | 0.145 | 4.431 | 0.391 | 5908 | 5472 | 455 | 26446
2009/01/30 | 07:00:00 | 2009/01/30 07:00 | 4.687 | 0.143 | 4.274 | 0.413 | 5691 | 5223 | 482 | 26446
2009/01/30 | 07:20:00 | 2009/01/30 07:20 | 4.535 | 0.14 | 4.101 | 0.434 | 5519 | 5025 | 508 | 26446
2009/01/30 | 07:40:00 | 2009/01/30 07:40 | 4.421 | 0.138 | 3.967 | 0.454 | 5382 | 4841 | 533 | 26446
2009/01/30 | 08:00:00 | 2009/01/30 08:00 | 4.234 | 0.135 | 3.761 | 0.473 | 5193 | 4637 | 556 | 26446
2009/01/30 | 08:20:00 | 2009/01/30 08:20 | 4.051 | 0.132 | 3.559 | 0.492 | 4971 | 4392 | 579 | 26446
2009/01/30 | 08:40:00 | 2009/01/30 08:40 | 3.87 | 0.128 | 3.361 | 0.509 | 4752 | 4152 | 600 | 26446
2009/01/30 | 09:00:00 | 2009/01/30 09:00 | 3.692 | 0.125 | 3.167 | 0.525 | 4537 | 3917 | 621 | 26446
2009/01/30 | 09:20:00 | 2009/01/30 09:20 | 3.518 | 0.122 | 2.977 | 0.541 | 4325 | 3686 | 640 | 26446
2009/01/30 | 09:40:00 | 2009/01/30 09:40 | 3.312 | 0.118 | 2.757 | 0.555 | 4089 | 3440 | 658 | 26446
2009/01/30 | 10:00:00 | 2009/01/30 10:00 | 3.177 | 0.115 | 2.608 | 0.569 | 3905 | 3219 | 674 | 26446
2009/01/30 | 10:20:00 | 2009/01/30 10:20 | 3.028 | 0.112 | 2.447 | 0.581 | 3747 | 3033 | 690 | 26446
2009/01/30 | 10:40:00 | 2009/01/30 10:40 | 2.85 | 0.108 | 2.257 | 0.593 | 3519 | 2822 | 705 | 26446
2009/01/30 | 11:00:00 | 2009/01/30 11:00 | 2.737 | 0.106 | 2.133 | 0.604 | 3340 | 2634 | 718 | 26446
2009/01/30 | 11:20:00 | 2009/01/30 11:20 | 2.581 | 0.103 | 1.967 | 0.614 | 3191 | 2460 | 731 | 26446
2009/01/30 | 11:40:00 | 2009/01/30 11:40 | 2.443 | 0.1 | 1.819 | 0.624 | 3007 | 2271 | 743 | 26446
2009/01/30 | 12:00:00 | 2009/01/30 12:00 | 2.367 | 0.098 | 1.734 | 0.633 | 2886 | 2132 | 754 | 26446
2009/01/30 | 12:20:00 | 2009/01/30 12:20 | 2.247 | 0.095 | 1.606 | 0.641 | 2758 | 2004 | 764 | 26446
2009/01/30 | 12:40:00 | 2009/01/30 12:40 | 2.174 | 0.094 | 1.525 | 0.649 | 2653 | 1879 | 774 | 26446
2009/01/30 | 13:00:00 | 2009/01/30 13:00 | 2.102 | 0.092 | 1.446 | 0.656 | 2565 | 1782 | 783 | 26446
2009/01/30 | 13:20:00 | 2009/01/30 13:20 | 2.031 | 0.09 | 1.368 | 0.663 | 2479 | 1688 | 792 | 26446
2009/01/30 | 13:40:00 | 2009/01/30 13:40 | 1.96 | 0.089 | 1.29 | 0.67 | 2394 | 1594 | 800 | 26446
2009/01/30 | 14:00:00 | 2009/01/30 14:00 | 1.91 | 0.088 | 1.234 | 0.676 | 2317 | 1514 | 808 | 26446
2009/01/30 | 14:20:00 | 2009/01/30 14:20 | 1.861 | 0.086 | 1.179 | 0.682 | 2268 | 1447 | 815 | 26446
2009/01/30 | 14:40:00 | 2009/01/30 14:40 | 1.793 | 0.085 | 1.105 | 0.688 | 2192 | 1370 | 822 | 26446
2009/01/30 | 15:00:00 | 2009/01/30 15:00 | 1.725 | 0.083 | 1.031 | 0.694 | 2111 | 1282 | 829 | 26446
2009/01/30 | 15:20:00 | 2009/01/30 15:20 | 1.672 | 0.082 | 0.973 | 0.699 | 2034 | 1203 | 835 | 26446
2009/01/30 | 15:40:00 | 2009/01/30 15:40 | 1.62 | 0.08 | 0.917 | 0.703 | 1985 | 1134 | 841 | 26446
2009/01/30 | 16:00:00 | 2009/01/30 16:00 | 1.554 | 0.079 | 0.846 | 0.708 | 1889 | 1058 | 847 | 26446
2009/01/30 | 16:20:00 | 2009/01/30 16:20 | 1.532 | 0.078 | 0.82 | 0.712 | 1852 | 1000 | 852 | 26446
2009/01/30 | 16:40:00 | 2009/01/30 16:40 | 1.491 | 0.077 | 0.775 | 0.716 | 1811 | 957 | 857 | 26446
2009/01/30 | 17:00:00 | 2009/01/30 17:00 | 1.5 | 0.077 | 0.78 | 0.72 | 1795 | 933 | 861 | 26446
2009/01/30 | 17:20:00 | 2009/01/30 17:20 | 1.51 | 0.078 | 0.786 | 0.724 | 1806 | 940 | 866 | 26446
2009/01/30 | 17:40:00 | 2009/01/30 17:40 | 1.519 | 0.078 | 0.791 | 0.728 | 1817 | 947 | 871 | 26446
2009/01/30 | 18:00:00 | 2009/01/30 18:00 | 1.528 | 0.078 | 0.796 | 0.732 | 1828 | 953 | 876 | 26446
2009/01/30 | 18:20:00 | 2009/01/30 18:20 | 1.62 | 0.08 | 0.884 | 0.736 | 1879 | 1008 | 881 | 26446
2009/01/30 | 18:40:00 | 2009/01/30 18:40 | 1.904 | 0.087 | 1.163 | 0.741 | 2100 | 1228 | 886 | 26446
2009/01/30 | 19:00:00 | 2009/01/30 19:00 | 2.011 | 0.09 | 1.264 | 0.747 | 2391 | 1456 | 893 | 26446
2009/01/30 | 19:20:00 | 2009/01/30 19:20 | 2 | 0.09 | 1.247 | 0.753 | 2407 | 1506 | 900 | 26446
2009/01/30 | 19:40:00 | 2009/01/30 19:40 | 1.99 | 0.089 | 1.23 | 0.76 | 2394 | 1486 | 908 | 26446
2009/01/30 | 20:00:00 | 2009/01/30 20:00 | 1.98 | 0.089 | 1.214 | 0.766 | 2382 | 1467 | 915 | 26446
2009/01/30 | 20:20:00 | 2009/01/30 20:20 | 1.945 | 0.088 | 1.173 | 0.772 | 2364 | 1433 | 922 | 26446
2009/01/30 | 20:40:00 | 2009/01/30 20:40 | 1.912 | 0.088 | 1.135 | 0.777 | 2310 | 1385 | 930 | 26446
2009/01/30 | 21:00:00 | 2009/01/30 21:00 | 1.889 | 0.087 | 1.106 | 0.783 | 2281 | 1344 | 936 | 26446
2009/01/30 | 21:20:00 | 2009/01/30 21:20 | 1.82 | 0.085 | 1.032 | 0.788 | 2225 | 1282 | 943 | 26446
2009/01/30 | 21:40:00 | 2009/01/30 21:40 | 1.752 | 0.084 | 0.959 | 0.793 | 2143 | 1194 | 949 | 26446
2009/01/30 | 22:00:00 | 2009/01/30 22:00 | 1.685 | 0.082 | 0.887 | 0.798 | 2062 | 1107 | 955 | 26446
2009/01/30 | 22:20:00 | 2009/01/30 22:20 | 1.653 | 0.081 | 0.851 | 0.802 | 2003 | 1042 | 960 | 26446
2009/01/30 | 22:40:00 | 2009/01/30 22:40 | 1.594 | 0.08 | 0.787 | 0.807 | 1951 | 983 | 965 | 26446
2009/01/30 | 23:00:00 | 2009/01/30 23:00 | 1.528 | 0.078 | 0.718 | 0.81 | 1873 | 903 | 970 | 26446
2009/01/30 | 23:20:00 | 2009/01/30 23:20 | 1.496 | 0.077 | 0.682 | 0.814 | 1814 | 840 | 974 | 26446
2009/01/30 | 23:40:00 | 2009/01/30 23:40 | 1.445 | 0.076 | 0.628 | 0.817 | 1764 | 786 | 979 | 26446
2009/01/31 | 00:00:00 | 2009/01/31 00:00 | 1.413 | 0.075 | 0.593 | 0.82 | 1715 | 732 | 982 | 26446
2009/01/31 | 00:20:00 | 2009/01/31 00:20 | 1.401 | 0.075 | 0.578 | 0.823 | 1693 | 702 | 986 | 26446
2009/01/31 | 00:40:00 | 2009/01/31 00:40 | 1.364 | 0.074 | 0.538 | 0.826 | 1662 | 670 | 989 | 26446
2009/01/31 | 01:00:00 | 2009/01/31 01:00 | 1.332 | 0.073 | 0.503 | 0.829 | 1610 | 625 | 993 | 26446
2009/01/31 | 01:20:00 | 2009/01/31 01:20 | 1.32 | 0.072 | 0.489 | 0.831 | 1591 | 595 | 996 | 26446
2009/01/31 | 01:40:00 | 2009/01/31 01:40 | 1.308 | 0.072 | 0.475 | 0.833 | 1576 | 578 | 999 | 26446
2009/01/31 | 02:00:00 | 2009/01/31 02:00 | 1.267 | 0.071 | 0.431 | 0.836 | 1552 | 544 | 1001 | 26446
2009/01/31 | 02:20:00 | 2009/01/31 02:20 | 1.247 | 0.07 | 0.409 | 0.838 | 1509 | 504 | 1004 | 26446
2009/01/31 | 02:40:00 | 2009/01/31 02:40 | 1.22 | 0.07 | 0.38 | 0.84 | 1484 | 474 | 1007 | 26446
2009/01/31 | 03:00:00 | 2009/01/31 03:00 | 1.183 | 0.069 | 0.341 | 0.842 | 1436 | 433 | 1009 | 26446
2009/01/31 | 03:20:00 | 2009/01/31 03:20 | 1.164 | 0.068 | 0.321 | 0.843 | 1408 | 397 | 1011 | 26446
2009/01/31 | 03:40:00 | 2009/01/31 03:40 | 1.122 | 0.067 | 0.277 | 0.845 | 1371 | 359 | 1013 | 26446
2009/01/31 | 04:00:00 | 2009/01/31 04:00 | 1.107 | 0.067 | 0.261 | 0.846 | 1337 | 323 | 1014 | 26446
2009/01/31 | 04:20:00 | 2009/01/31 04:20 | 1.093 | 0.066 | 0.246 | 0.847 | 1320 | 304 | 1016 | 26446
2009/01/31 | 04:40:00 | 2009/01/31 04:40 | 1.054 | 0.065 | 0.206 | 0.848 | 1287 | 271 | 1018 | 26446
2009/01/31 | 05:00:00 | 2009/01/31 05:00 | 1.042 | 0.065 | 0.193 | 0.849 | 1258 | 239 | 1019 | 26446
2009/01/31 | 05:20:00 | 2009/01/31 05:20 | 1.031 | 0.064 | 0.181 | 0.85 | 1244 | 224 | 1020 | 26446
2009/01/31 | 05:40:00 | 2009/01/31 05:40 | 1.011 | 0.064 | 0.16 | 0.851 | 1230 | 204 | 1021 | 26446
2009/01/31 | 06:00:00 | 2009/01/31 06:00 | 0.981 | 0.063 | 0.129 | 0.852 | 1190 | 173 | 1022 | 26446
2009/01/31 | 06:20:00 | 2009/01/31 06:20 | 0.968 | 0.062 | 0.115 | 0.853 | 1169 | 147 | 1023 | 26446
2009/01/31 | 06:40:00 | 2009/01/31 06:40 | 0.946 | 0.062 | 0.093 | 0.853 | 1152 | 125 | 1023 | 26446
2009/01/31 | 07:00:00 | 2009/01/31 07:00 | 0.92 | 0.061 | 0.066 | 0.854 | 1113 | 96 | 1024 | 26446
2009/01/31 | 07:20:00 | 2009/01/31 07:20 | 0.911 | 0.061 | 0.057 | 0.854 | 1099 | 74 | 1024 | 26446
2009/01/31 | 07:40:00 | 2009/01/31 07:40 | 0.903 | 0.06 | 0.049 | 0.854 | 1088 | 64 | 1025 | 26446
2009/01/31 | 08:00:00 | 2009/01/31 08:00 | 0.894 | 0.06 | 0.04 | 0.854 | 1078 | 53 | 1025 | 26446
2009/01/31 | 08:20:00 | 2009/01/31 08:20 | 0.858 | 0.059 | 0.004 | 0.854 | 1045 | 26 | 1025 | 26446
2009/01/31 | 08:40:00 | 2009/01/31 08:40 | 0.851 | 0.059 | 0 | 0.851 | 1025 | 2 | 1023 | 26446
2009/01/31 | 09:00:00 | 2009/01/31 09:00 | 0.843 | 0.058 | 0 | 0.843 | 1016 | 0 | 1016 | 26446
2009/01/31 | 09:20:00 | 2009/01/31 09:20 | 0.836 | 0.058 | 0 | 0.836 | 1007 | 0 | 1007 | 26446
2009/01/31 | 09:40:00 | 2009/01/31 09:40 | 0.819 | 0.058 | 0 | 0.819 | 997 | 0 | 993 | 26446
2009/01/31 | 10:00:00 | 2009/01/31 10:00 | 0.794 | 0.057 | 0 | 0.794 | 961 | 0 | 968 | 26446
2009/01/31 | 10:20:00 | 2009/01/31 10:20 | 0.787 | 0.057 | 0 | 0.787 | 948 | 0 | 949 | 26446
2009/01/31 | 10:40:00 | 2009/01/31 10:40 | 0.779 | 0.056 | 0 | 0.779 | 940 | 0 | 940 | 26446
2009/01/31 | 11:00:00 | 2009/01/31 11:00 | 0.772 | 0.056 | 0 | 0.772 | 931 | 0 | 931 | 26446
2009/01/31 | 11:20:00 | 2009/01/31 11:20 | 0.748 | 0.055 | 0 | 0.748 | 918 | 0 | 912 | 26446
2009/01/31 | 11:40:00 | 2009/01/31 11:40 | 0.731 | 0.055 | 0 | 0.731 | 883 | 0 | 887 | 26446
2009/01/31 | 12:00:00 | 2009/01/31 12:00 | 0.723 | 0.055 | 0 | 0.723 | 873 | 0 | 872 | 26446
2009/01/31 | 12:20:00 | 2009/01/31 12:20 | 0.715 | 0.054 | 0 | 0.715 | 863 | 0 | 863 | 26446
2009/01/31 | 12:40:00 | 2009/01/31 12:40 | 0.699 | 0.054 | 0 | 0.699 | 852 | 0 | 848 | 26446
2009/01/31 | 13:00:00 | 2009/01/31 13:00 | 0.676 | 0.053 | 0 | 0.676 | 819 | 0 | 825 | 26446
2009/01/31 | 13:20:00 | 2009/01/31 13:20 | 0.671 | 0.053 | 0 | 0.671 | 808 | 0 | 808 | 26446
2009/01/31 | 13:40:00 | 2009/01/31 13:40 | 0.665 | 0.052 | 0 | 0.665 | 801 | 0 | 802 | 26446
2009/01/31 | 14:00:00 | 2009/01/31 14:00 | 0.659 | 0.052 | 0 | 0.659 | 794 | 0 | 794 | 26446
2009/01/31 | 14:20:00 | 2009/01/31 14:20 | 0.653 | 0.052 | 0 | 0.653 | 787 | 0 | 787 | 26446
2009/01/31 | 14:40:00 | 2009/01/31 14:40 | 0.623 | 0.051 | 0 | 0.623 | 766 | 0 | 766 | 26446
2009/01/31 | 15:00:00 | 2009/01/31 15:00 | 0.618 | 0.051 | 0 | 0.618 | 745 | 0 | 745 | 26446
2009/01/31 | 15:20:00 | 2009/01/31 15:20 | 0.612 | 0.051 | 0 | 0.612 | 738 | 0 | 738 | 26446
2009/01/31 | 15:40:00 | 2009/01/31 15:40 | 0.607 | 0.05 | 0 | 0.607 | 732 | 0 | 731 | 26446
2009/01/31 | 16:00:00 | 2009/01/31 16:00 | 0.601 | 0.05 | 0 | 0.601 | 725 | 0 | 725 | 26446
2009/01/31 | 16:20:00 | 2009/01/31 16:20 | 0.579 | 0.049 | 0 | 0.579 | 714 | 0 | 708 | 26446
2009/01/31 | 16:40:00 | 2009/01/31 16:40 | 0.567 | 0.049 | 0 | 0.567 | 683 | 0 | 688 | 26446
2009/01/31 | 17:00:00 | 2009/01/31 17:00 | 0.563 | 0.049 | 0 | 0.563 | 678 | 0 | 678 | 26446
2009/01/31 | 17:20:00 | 2009/01/31 17:20 | 0.559 | 0.049 | 0 | 0.559 | 673 | 0 | 673 | 26446
2009/01/31 | 17:40:00 | 2009/01/31 17:40 | 0.555 | 0.048 | 0 | 0.555 | 669 | 0 | 668 | 26446
2009/01/31 | 18:00:00 | 2009/01/31 18:00 | 0.552 | 0.048 | 0 | 0.552 | 664 | 0 | 664 | 26446
2009/01/31 | 18:20:00 | 2009/01/31 18:20 | 0.548 | 0.048 | 0 | 0.548 | 660 | 0 | 660 | 26446
2009/01/31 | 18:40:00 | 2009/01/31 18:40 | 0.544 | 0.048 | 0 | 0.544 | 655 | 0 | 655 | 26446
2009/01/31 | 19:00:00 | 2009/01/31 19:00 | 0.516 | 0.047 | 0 | 0.516 | 642 | 0 | 636 | 26446
2009/01/31 | 19:20:00 | 2009/01/31 19:20 | 0.514 | 0.047 | 0 | 0.514 | 618 | 0 | 618 | 26446
2009/01/31 | 19:40:00 | 2009/01/31 19:40 | 0.512 | 0.047 | 0 | 0.512 | 616 | 0 | 616 | 26446
2009/01/31 | 20:00:00 | 2009/01/31 20:00 | 0.51 | 0.047 | 0 | 0.51 | 613 | 0 | 613 | 26446
2009/01/31 | 20:20:00 | 2009/01/31 20:20 | 0.508 | 0.047 | 0 | 0.508 | 611 | 0 | 611 | 26446
2009/01/31 | 20:40:00 | 2009/01/31 20:40 | 0.506 | 0.047 | 0 | 0.506 | 609 | 0 | 608 | 26446
2009/01/31 | 21:00:00 | 2009/01/31 21:00 | 0.505 | 0.047 | 0 | 0.505 | 607 | 0 | 607 | 26446
2009/01/31 | 21:20:00 | 2009/01/31 21:20 | 0.503 | 0.046 | 0 | 0.503 | 604 | 0 | 605 | 26446
2009/01/31 | 21:40:00 | 2009/01/31 21:40 | 0.501 | 0.046 | 0 | 0.501 | 602 | 0 | 602 | 26446
2009/01/31 | 22:00:00 | 2009/01/31 22:00 | 0.499 | 0.046 | 0 | 0.499 | 600 | 0 | 600 | 26446
2009/01/31 | 22:20:00 | 2009/01/31 22:20 | 0.497 | 0.046 | 0 | 0.497 | 598 | 0 | 598 | 26446
2009/01/31 | 22:40:00 | 2009/01/31 22:40 | 0.495 | 0.046 | 0 | 0.495 | 595 | 0 | 595 | 26446
2009/01/31 | 23:00:00 | 2009/01/31 23:00 | 0.493 | 0.046 | 0 | 0.493 | 593 | 0 | 593 | 26446
2009/01/31 | 23:20:00 | 2009/01/31 23:20 | 0.492 | 0.046 | 0 | 0.492 | 591 | 0 | 591 | 26446
2009/01/31 | 23:40:00 | 2009/01/31 23:40 | 0.482 | 0.046 | 0 | 0.482 | 588 | 0 | 584 | 26446
2009/02/01 | 00:00:00 | 2009/02/01 00:00 | 0.465 | 0.045 | 0 | 0.465 | 562 | 0 | 568 | 26446
2009/02/01 | 00:20:00 | 2009/02/01 00:20 | 0.464 | 0.045 | 0 | 0.464 | 558 | 0 | 557 | 26446
2009/02/01 | 00:40:00 | 2009/02/01 00:40 | 0.462 | 0.045 | 0 | 0.462 | 556 | 0 | 556 | 26446
2009/02/01 | 01:00:00 | 2009/02/01 01:00 | 0.46 | 0.045 | 0 | 0.46 | 553 | 0 | 553 | 26446
2009/02/01 | 01:20:00 | 2009/02/01 01:20 | 0.457 | 0.045 | 0 | 0.457 | 550 | 0 | 550 | 26446
2009/02/01 | 01:40:00 | 2009/02/01 01:40 | 0.455 | 0.045 | 0 | 0.455 | 548 | 0 | 547 | 26446
2009/02/01 | 02:00:00 | 2009/02/01 02:00 | 0.453 | 0.045 | 0 | 0.453 | 545 | 0 | 545 | 26446
2009/02/01 | 02:20:00 | 2009/02/01 02:20 | 0.451 | 0.044 | 0 | 0.451 | 542 | 0 | 542 | 26446
2009/02/01 | 02:40:00 | 2009/02/01 02:40 | 0.448 | 0.044 | 0 | 0.448 | 539 | 0 | 539 | 26446
2009/02/01 | 03:00:00 | 2009/02/01 03:00 | 0.446 | 0.044 | 0 | 0.446 | 537 | 0 | 536 | 26446
2009/02/01 | 03:20:00 | 2009/02/01 03:20 | 0.444 | 0.044 | 0 | 0.444 | 534 | 0 | 534 | 26446
2009/02/01 | 03:40:00 | 2009/02/01 03:40 | 0.442 | 0.044 | 0 | 0.442 | 531 | 0 | 532 | 26446
2009/02/01 | 04:00:00 | 2009/02/01 04:00 | 0.417 | 0.043 | 0 | 0.417 | 521 | 0 | 515 | 26446
2009/02/01 | 04:20:00 | 2009/02/01 04:20 | 0.414 | 0.043 | 0 | 0.414 | 499 | 0 | 499 | 26446
2009/02/01 | 04:40:00 | 2009/02/01 04:40 | 0.411 | 0.043 | 0 | 0.411 | 495 | 0 | 495 | 26446
2009/02/01 | 05:00:00 | 2009/02/01 05:00 | 0.408 | 0.043 | 0 | 0.408 | 491 | 0 | 491 | 26446
2009/02/01 | 05:20:00 | 2009/02/01 05:20 | 0.405 | 0.042 | 0 | 0.405 | 487 | 0 | 488 | 26446
2009/02/01 | 05:40:00 | 2009/02/01 05:40 | 0.401 | 0.042 | 0 | 0.401 | 484 | 0 | 484 | 26446
2009/02/01 | 06:00:00 | 2009/02/01 06:00 | 0.398 | 0.042 | 0 | 0.398 | 480 | 0 | 479 | 26446
2009/02/01 | 06:20:00 | 2009/02/01 06:20 | 0.395 | 0.042 | 0 | 0.395 | 476 | 0 | 476 | 26446
2009/02/01 | 06:40:00 | 2009/02/01 06:40 | 0.372 | 0.041 | 0 | 0.372 | 460 | 0 | 460 | 26446
2009/02/01 | 07:00:00 | 2009/02/01 07:00 | 0.369 | 0.041 | 0 | 0.369 | 445 | 0 | 445 | 26446
2009/02/01 | 07:20:00 | 2009/02/01 07:20 | 0.367 | 0.041 | 0 | 0.367 | 442 | 0 | 442 | 26446
2009/02/01 | 07:40:00 | 2009/02/01 07:40 | 0.364 | 0.041 | 0 | 0.364 | 439 | 0 | 439 | 26446
2009/02/01 | 08:00:00 | 2009/02/01 08:00 | 0.362 | 0.041 | 0 | 0.362 | 436 | 0 | 436 | 26446
2009/02/01 | 08:20:00 | 2009/02/01 08:20 | 0.359 | 0.04 | 0 | 0.359 | 433 | 0 | 433 | 26446
2009/02/01 | 08:40:00 | 2009/02/01 08:40 | 0.357 | 0.04 | 0 | 0.357 | 430 | 0 | 430 | 26446
2009/02/01 | 09:00:00 | 2009/02/01 09:00 | 0.354 | 0.04 | 0 | 0.354 | 426 | 0 | 427 | 26446
2009/02/01 | 09:20:00 | 2009/02/01 09:20 | 0.352 | 0.04 | 0 | 0.352 | 423 | 0 | 424 | 26446
2009/02/01 | 09:40:00 | 2009/02/01 09:40 | 0.329 | 0.039 | 0 | 0.329 | 408 | 0 | 409 | 26446
2009/02/01 | 10:00:00 | 2009/02/01 10:00 | 0.327 | 0.039 | 0 | 0.327 | 393 | 0 | 394 | 26446
2009/02/01 | 10:20:00 | 2009/02/01 10:20 | 0.324 | 0.039 | 0 | 0.324 | 391 | 0 | 391 | 26446
2009/02/01 | 10:40:00 | 2009/02/01 10:40 | 0.322 | 0.039 | 0 | 0.322 | 388 | 0 | 388 | 26446
2009/02/01 | 11:00:00 | 2009/02/01 11:00 | 0.32 | 0.039 | 0 | 0.32 | 385 | 0 | 385 | 26446
2009/02/01 | 11:20:00 | 2009/02/01 11:20 | 0.317 | 0.038 | 0 | 0.317 | 382 | 0 | 382 | 26446
2009/02/01 | 11:40:00 | 2009/02/01 11:40 | 0.315 | 0.038 | 0 | 0.315 | 380 | 0 | 379 | 26446
2009/02/01 | 12:00:00 | 2009/02/01 12:00 | 0.313 | 0.038 | 0 | 0.313 | 377 | 0 | 377 | 26446
2009/02/01 | 12:20:00 | 2009/02/01 12:20 | 0.311 | 0.038 | 0 | 0.311 | 374 | 0 | 374 | 26446
2009/02/01 | 12:40:00 | 2009/02/01 12:40 | 0.302 | 0.038 | 0 | 0.302 | 371 | 0 | 368 | 26446
2009/02/01 | 13:00:00 | 2009/02/01 13:00 | 0.288 | 0.037 | 0 | 0.288 | 349 | 0 | 354 | 26446

## Event 56
Hydrograph info for event 56 for X1H020 in period 19731001 to 20260303
Hydrograph period: 2009/02/26 22:00:00 to 2009/02/28 06:00:00 Date of peak: 2009/02/27 00:00:00 Peak flow: 4.572m³/sec
Date | Time | Date + Time | Observed (m³/sec) | Observed H(m) | Q-Dxi (m³/sec) | Q-Bxi (m³/sec) | Q-Txi (m³) | Q-Dxi (m³) | Q-Bxi (m³) | Cum. Q-Dri (m³)
2009/02/26 | 22:00:00 | 2009/02/26 22:00 | 0.108 | 0.025 | 0.108 | 0 | 0 | 0 | 0 | 0
2009/02/26 | 22:20:00 | 2009/02/26 22:20 | 0.217 | 0.033 | 0.216 | 0.001 | 202 | 194 | 1 | 194
2009/02/26 | 22:40:00 | 2009/02/26 22:40 | 0.283 | 0.037 | 0.281 | 0.002 | 301 | 298 | 2 | 492
2009/02/26 | 23:00:00 | 2009/02/26 23:00 | 0.417 | 0.043 | 0.413 | 0.004 | 403 | 416 | 4 | 908
2009/02/26 | 23:20:00 | 2009/02/26 23:20 | 1.249 | 0.07 | 1.241 | 0.008 | 911 | 992 | 7 | 1900
2009/02/26 | 23:40:00 | 2009/02/26 23:40 | 3.028 | 0.112 | 3.009 | 0.019 | 2497 | 2550 | 16 | 4450
2009/02/27 | 00:00:00 | 2009/02/27 00:00 | 4.459 | 0.139 | 4.422 | 0.037 | 4611 | 4458 | 34 | 8908
2009/02/27 | 00:20:00 | 2009/02/27 00:20 | 4.459 | 0.139 | 4.399 | 0.06 | 5419 | 5293 | 58 | 8908
2009/02/27 | 00:40:00 | 2009/02/27 00:40 | 4.124 | 0.133 | 4.043 | 0.081 | 5149 | 5066 | 84 | 8908
2009/02/27 | 01:00:00 | 2009/02/27 01:00 | 3.852 | 0.128 | 3.752 | 0.1 | 4785 | 4677 | 109 | 8908
2009/02/27 | 01:20:00 | 2009/02/27 01:20 | 3.622 | 0.124 | 3.504 | 0.118 | 4471 | 4353 | 131 | 8908
2009/02/27 | 01:40:00 | 2009/02/27 01:40 | 3.397 | 0.119 | 3.262 | 0.135 | 4211 | 4059 | 152 | 8908
2009/02/27 | 02:00:00 | 2009/02/27 02:00 | 3.227 | 0.116 | 3.076 | 0.151 | 3974 | 3802 | 172 | 8908
2009/02/27 | 02:20:00 | 2009/02/27 02:20 | 3.212 | 0.116 | 3.045 | 0.167 | 3863 | 3673 | 191 | 8908
2009/02/27 | 02:40:00 | 2009/02/27 02:40 | 3.197 | 0.115 | 3.015 | 0.182 | 3845 | 3636 | 209 | 8908
2009/02/27 | 03:00:00 | 2009/02/27 03:00 | 3.182 | 0.115 | 2.985 | 0.197 | 3827 | 3600 | 227 | 8908
2009/02/27 | 03:20:00 | 2009/02/27 03:20 | 3.166 | 0.115 | 2.954 | 0.212 | 3809 | 3564 | 245 | 8908
2009/02/27 | 03:40:00 | 2009/02/27 03:40 | 3.151 | 0.114 | 2.925 | 0.226 | 3791 | 3527 | 263 | 8908
2009/02/27 | 04:00:00 | 2009/02/27 04:00 | 3.136 | 0.114 | 2.895 | 0.241 | 3772 | 3492 | 281 | 8908
2009/02/27 | 04:20:00 | 2009/02/27 04:20 | 3.061 | 0.113 | 2.806 | 0.255 | 3740 | 3420 | 298 | 8908
2009/02/27 | 04:40:00 | 2009/02/27 04:40 | 2.947 | 0.11 | 2.678 | 0.269 | 3604 | 3290 | 315 | 8908
2009/02/27 | 05:00:00 | 2009/02/27 05:00 | 2.785 | 0.107 | 2.503 | 0.282 | 3439 | 3108 | 331 | 8908
2009/02/27 | 05:20:00 | 2009/02/27 05:20 | 2.674 | 0.105 | 2.38 | 0.294 | 3287 | 2930 | 346 | 8908
2009/02/27 | 05:40:00 | 2009/02/27 05:40 | 2.535 | 0.102 | 2.229 | 0.306 | 3118 | 2765 | 360 | 8908
2009/02/27 | 06:00:00 | 2009/02/27 06:00 | 2.413 | 0.099 | 2.096 | 0.317 | 2979 | 2595 | 374 | 8908
2009/02/27 | 06:20:00 | 2009/02/27 06:20 | 2.337 | 0.097 | 2.01 | 0.327 | 2850 | 2464 | 386 | 8908
2009/02/27 | 06:40:00 | 2009/02/27 06:40 | 2.218 | 0.095 | 1.881 | 0.337 | 2733 | 2335 | 398 | 8908
2009/02/27 | 07:00:00 | 2009/02/27 07:00 | 2.102 | 0.092 | 1.756 | 0.346 | 2602 | 2182 | 410 | 8908
2009/02/27 | 07:20:00 | 2009/02/27 07:20 | 2.031 | 0.09 | 1.677 | 0.354 | 2479 | 2060 | 420 | 8908
2009/02/27 | 07:40:00 | 2009/02/27 07:40 | 1.96 | 0.089 | 1.597 | 0.363 | 2394 | 1964 | 430 | 8908
2009/02/27 | 08:00:00 | 2009/02/27 08:00 | 1.889 | 0.087 | 1.518 | 0.371 | 2309 | 1869 | 440 | 8908
2009/02/27 | 08:20:00 | 2009/02/27 08:20 | 1.82 | 0.085 | 1.442 | 0.378 | 2225 | 1776 | 449 | 8908
2009/02/27 | 08:40:00 | 2009/02/27 08:40 | 1.725 | 0.083 | 1.34 | 0.385 | 2121 | 1669 | 458 | 8908
2009/02/27 | 09:00:00 | 2009/02/27 09:00 | 1.646 | 0.081 | 1.255 | 0.391 | 2042 | 1557 | 466 | 8908
2009/02/27 | 09:20:00 | 2009/02/27 09:20 | 1.613 | 0.08 | 1.215 | 0.398 | 1956 | 1482 | 473 | 8908
2009/02/27 | 09:40:00 | 2009/02/27 09:40 | 1.561 | 0.079 | 1.157 | 0.404 | 1905 | 1424 | 481 | 8908
2009/02/27 | 10:00:00 | 2009/02/27 10:00 | 1.528 | 0.078 | 1.119 | 0.409 | 1853 | 1366 | 488 | 8908
2009/02/27 | 10:20:00 | 2009/02/27 10:20 | 1.443 | 0.076 | 1.028 | 0.415 | 1767 | 1288 | 494 | 8908
2009/02/27 | 10:40:00 | 2009/02/27 10:40 | 1.422 | 0.075 | 1.002 | 0.42 | 1718 | 1218 | 501 | 8908
2009/02/27 | 11:00:00 | 2009/02/27 11:00 | 1.376 | 0.074 | 0.951 | 0.425 | 1684 | 1172 | 507 | 8908
2009/02/27 | 11:20:00 | 2009/02/27 11:20 | 1.345 | 0.073 | 0.916 | 0.429 | 1633 | 1120 | 512 | 8908
2009/02/27 | 11:40:00 | 2009/02/27 11:40 | 1.261 | 0.071 | 0.827 | 0.434 | 1564 | 1046 | 518 | 8908
2009/02/27 | 12:00:00 | 2009/02/27 12:00 | 1.232 | 0.07 | 0.794 | 0.438 | 1496 | 973 | 523 | 8908
2009/02/27 | 12:20:00 | 2009/02/27 12:20 | 1.183 | 0.069 | 0.741 | 0.442 | 1445 | 921 | 528 | 8908
2009/02/27 | 12:40:00 | 2009/02/27 12:40 | 1.148 | 0.068 | 0.703 | 0.445 | 1402 | 867 | 532 | 8908
2009/02/27 | 13:00:00 | 2009/02/27 13:00 | 1.107 | 0.067 | 0.658 | 0.449 | 1349 | 817 | 536 | 8908
2009/02/27 | 13:20:00 | 2009/02/27 13:20 | 1.067 | 0.065 | 0.615 | 0.452 | 1309 | 764 | 540 | 8908
2009/02/27 | 13:40:00 | 2009/02/27 13:40 | 1.033 | 0.064 | 0.578 | 0.455 | 1258 | 716 | 544 | 8908
2009/02/27 | 14:00:00 | 2009/02/27 14:00 | 0.989 | 0.063 | 0.531 | 0.458 | 1218 | 666 | 547 | 8908
2009/02/27 | 14:20:00 | 2009/02/27 14:20 | 0.971 | 0.062 | 0.511 | 0.46 | 1176 | 625 | 551 | 8908
2009/02/27 | 14:40:00 | 2009/02/27 14:40 | 0.946 | 0.062 | 0.483 | 0.463 | 1154 | 596 | 554 | 8908
2009/02/27 | 15:00:00 | 2009/02/27 15:00 | 0.917 | 0.061 | 0.452 | 0.465 | 1112 | 561 | 557 | 8908
2009/02/27 | 15:20:00 | 2009/02/27 15:20 | 0.904 | 0.06 | 0.437 | 0.467 | 1093 | 533 | 559 | 8908
2009/02/27 | 15:40:00 | 2009/02/27 15:40 | 0.883 | 0.06 | 0.414 | 0.469 | 1076 | 510 | 562 | 8908
2009/02/27 | 16:00:00 | 2009/02/27 16:00 | 0.851 | 0.059 | 0.38 | 0.471 | 1035 | 476 | 564 | 8908
2009/02/27 | 16:20:00 | 2009/02/27 16:20 | 0.833 | 0.058 | 0.36 | 0.473 | 1010 | 444 | 567 | 8908
2009/02/27 | 16:40:00 | 2009/02/27 16:40 | 0.797 | 0.057 | 0.322 | 0.475 | 977 | 409 | 569 | 8908
2009/02/27 | 17:00:00 | 2009/02/27 17:00 | 0.79 | 0.057 | 0.313 | 0.477 | 952 | 381 | 571 | 8908
2009/02/27 | 17:20:00 | 2009/02/27 17:20 | 0.782 | 0.056 | 0.304 | 0.478 | 943 | 370 | 573 | 8908
2009/02/27 | 17:40:00 | 2009/02/27 17:40 | 0.775 | 0.056 | 0.295 | 0.48 | 934 | 360 | 575 | 8908
2009/02/27 | 18:00:00 | 2009/02/27 18:00 | 0.768 | 0.056 | 0.287 | 0.481 | 926 | 349 | 576 | 8908
2009/02/27 | 18:20:00 | 2009/02/27 18:20 | 0.736 | 0.055 | 0.254 | 0.482 | 896 | 324 | 578 | 8908
2009/02/27 | 18:40:00 | 2009/02/27 18:40 | 0.732 | 0.055 | 0.248 | 0.484 | 881 | 301 | 580 | 8908
2009/02/27 | 19:00:00 | 2009/02/27 19:00 | 0.728 | 0.055 | 0.243 | 0.485 | 876 | 295 | 581 | 8908
2009/02/27 | 19:20:00 | 2009/02/27 19:20 | 0.724 | 0.055 | 0.238 | 0.486 | 871 | 289 | 583 | 8908
2009/02/27 | 19:40:00 | 2009/02/27 19:40 | 0.72 | 0.054 | 0.233 | 0.487 | 866 | 282 | 584 | 8908
2009/02/27 | 20:00:00 | 2009/02/27 20:00 | 0.716 | 0.054 | 0.228 | 0.488 | 861 | 276 | 585 | 8908
2009/02/27 | 20:20:00 | 2009/02/27 20:20 | 0.712 | 0.054 | 0.222 | 0.49 | 857 | 270 | 587 | 8908
2009/02/27 | 20:40:00 | 2009/02/27 20:40 | 0.699 | 0.054 | 0.208 | 0.491 | 851 | 259 | 588 | 8908
2009/02/27 | 21:00:00 | 2009/02/27 21:00 | 0.676 | 0.053 | 0.184 | 0.492 | 819 | 236 | 589 | 8908
2009/02/27 | 21:20:00 | 2009/02/27 21:20 | 0.669 | 0.053 | 0.176 | 0.493 | 807 | 217 | 590 | 8908
2009/02/27 | 21:40:00 | 2009/02/27 21:40 | 0.663 | 0.052 | 0.17 | 0.493 | 799 | 208 | 592 | 8908
2009/02/27 | 22:00:00 | 2009/02/27 22:00 | 0.656 | 0.052 | 0.162 | 0.494 | 791 | 199 | 593 | 8908
2009/02/27 | 22:20:00 | 2009/02/27 22:20 | 0.634 | 0.051 | 0.139 | 0.495 | 779 | 181 | 593 | 8908
2009/02/27 | 22:40:00 | 2009/02/27 22:40 | 0.62 | 0.051 | 0.124 | 0.496 | 748 | 158 | 594 | 8908
2009/02/27 | 23:00:00 | 2009/02/27 23:00 | 0.613 | 0.051 | 0.117 | 0.496 | 740 | 145 | 595 | 8908
2009/02/27 | 23:20:00 | 2009/02/27 23:20 | 0.607 | 0.05 | 0.11 | 0.497 | 732 | 136 | 596 | 8908
2009/02/27 | 23:40:00 | 2009/02/27 23:40 | 0.6 | 0.05 | 0.103 | 0.497 | 724 | 128 | 596 | 8908
2009/02/28 | 00:00:00 | 2009/02/28 00:00 | 0.598 | 0.05 | 0.1 | 0.498 | 718 | 122 | 597 | 8908
2009/02/28 | 00:20:00 | 2009/02/28 00:20 | 0.542 | 0.048 | 0.044 | 0.498 | 671 | 86 | 598 | 8908
2009/02/28 | 00:40:00 | 2009/02/28 00:40 | 0.542 | 0.048 | 0.044 | 0.498 | 651 | 52 | 598 | 8908
2009/02/28 | 01:00:00 | 2009/02/28 01:00 | 0.542 | 0.048 | 0.043 | 0.499 | 651 | 52 | 598 | 8908
2009/02/28 | 01:20:00 | 2009/02/28 01:20 | 0.542 | 0.048 | 0.043 | 0.499 | 651 | 52 | 598 | 8908
2009/02/28 | 01:40:00 | 2009/02/28 01:40 | 0.542 | 0.048 | 0.043 | 0.499 | 651 | 52 | 599 | 8908
2009/02/28 | 02:00:00 | 2009/02/28 02:00 | 0.542 | 0.048 | 0.043 | 0.499 | 651 | 51 | 599 | 8908
2009/02/28 | 02:20:00 | 2009/02/28 02:20 | 0.514 | 0.047 | 0.015 | 0.499 | 628 | 34 | 599 | 8908
2009/02/28 | 02:40:00 | 2009/02/28 02:40 | 0.508 | 0.047 | 0.009 | 0.499 | 613 | 14 | 599 | 8908
2009/02/28 | 03:00:00 | 2009/02/28 03:00 | 0.503 | 0.047 | 0.003 | 0.5 | 607 | 7 | 599 | 8908
2009/02/28 | 03:20:00 | 2009/02/28 03:20 | 0.498 | 0.046 | 0 | 0.498 | 600 | 2 | 599 | 8908
2009/02/28 | 03:40:00 | 2009/02/28 03:40 | 0.492 | 0.046 | 0 | 0.492 | 594 | 0 | 594 | 8908
2009/02/28 | 04:00:00 | 2009/02/28 04:00 | 0.465 | 0.045 | 0 | 0.465 | 580 | 0 | 574 | 8908
2009/02/28 | 04:20:00 | 2009/02/28 04:20 | 0.46 | 0.045 | 0 | 0.46 | 555 | 0 | 555 | 8908
2009/02/28 | 04:40:00 | 2009/02/28 04:40 | 0.455 | 0.045 | 0 | 0.455 | 549 | 0 | 549 | 8908
2009/02/28 | 05:00:00 | 2009/02/28 05:00 | 0.45 | 0.044 | 0 | 0.45 | 543 | 0 | 543 | 8908
2009/02/28 | 05:20:00 | 2009/02/28 05:20 | 0.445 | 0.044 | 0 | 0.445 | 537 | 0 | 537 | 8908
2009/02/28 | 05:40:00 | 2009/02/28 05:40 | 0.433 | 0.044 | 0 | 0.433 | 530 | 0 | 527 | 8908
2009/02/28 | 06:00:00 | 2009/02/28 06:00 | 0.415 | 0.043 | 0 | 0.415 | 504 | 0 | 509 | 8908

## Event 57
Hydrograph info for event 57 for X1H020 in period 19731001 to 20260303
Hydrograph period: 2009/03/01 01:40:00 to 2009/03/03 13:20:00 Date of peak: 2009/03/01 11:20:00 Peak flow: 3.587m³/sec
Date | Time | Date + Time | Observed (m³/sec) | Observed H(m) | Q-Dxi (m³/sec) | Q-Bxi (m³/sec) | Q-Txi (m³) | Q-Dxi (m³) | Q-Bxi (m³) | Cum. Q-Dri (m³)
2009/03/01 | 01:40:00 | 2009/03/01 01:40 | 0.425 | 0.043 | 0.424 | 0.001 | 0 | 0 | 0 | 0
2009/03/01 | 02:00:00 | 2009/03/01 02:00 | 0.465 | 0.045 | 0.462 | 0.003 | 534 | 531 | 3 | 531
2009/03/01 | 02:20:00 | 2009/03/01 02:20 | 0.534 | 0.048 | 0.528 | 0.006 | 605 | 594 | 5 | 1125
2009/03/01 | 02:40:00 | 2009/03/01 02:40 | 0.579 | 0.049 | 0.57 | 0.009 | 667 | 659 | 9 | 1784
2009/03/01 | 03:00:00 | 2009/03/01 03:00 | 0.652 | 0.052 | 0.64 | 0.012 | 732 | 727 | 12 | 2511
2009/03/01 | 03:20:00 | 2009/03/01 03:20 | 0.652 | 0.052 | 0.637 | 0.015 | 782 | 767 | 16 | 3278
2009/03/01 | 03:40:00 | 2009/03/01 03:40 | 0.652 | 0.052 | 0.634 | 0.018 | 782 | 763 | 20 | 4041
2009/03/01 | 04:00:00 | 2009/03/01 04:00 | 0.652 | 0.052 | 0.631 | 0.021 | 782 | 759 | 23 | 4800
2009/03/01 | 04:20:00 | 2009/03/01 04:20 | 0.652 | 0.052 | 0.628 | 0.024 | 782 | 755 | 27 | 5555
2009/03/01 | 04:40:00 | 2009/03/01 04:40 | 0.652 | 0.052 | 0.625 | 0.027 | 782 | 751 | 31 | 6306
2009/03/01 | 05:00:00 | 2009/03/01 05:00 | 0.652 | 0.052 | 0.621 | 0.031 | 782 | 748 | 35 | 7054
2009/03/01 | 05:20:00 | 2009/03/01 05:20 | 0.713 | 0.054 | 0.679 | 0.034 | 831 | 780 | 39 | 7834
2009/03/01 | 05:40:00 | 2009/03/01 05:40 | 0.726 | 0.055 | 0.689 | 0.037 | 863 | 821 | 43 | 8655
2009/03/01 | 06:00:00 | 2009/03/01 06:00 | 0.738 | 0.055 | 0.697 | 0.041 | 878 | 832 | 47 | 9487
2009/03/01 | 06:20:00 | 2009/03/01 06:20 | 0.778 | 0.056 | 0.734 | 0.044 | 913 | 859 | 51 | 10346
2009/03/01 | 06:40:00 | 2009/03/01 06:40 | 0.819 | 0.058 | 0.771 | 0.048 | 951 | 903 | 55 | 11249
2009/03/01 | 07:00:00 | 2009/03/01 07:00 | 0.925 | 0.061 | 0.873 | 0.052 | 1047 | 986 | 60 | 12235
2009/03/01 | 07:20:00 | 2009/03/01 07:20 | 1.034 | 0.064 | 0.977 | 0.057 | 1175 | 1110 | 65 | 13345
2009/03/01 | 07:40:00 | 2009/03/01 07:40 | 1.195 | 0.069 | 1.133 | 0.062 | 1331 | 1266 | 71 | 14611
2009/03/01 | 08:00:00 | 2009/03/01 08:00 | 1.413 | 0.075 | 1.345 | 0.068 | 1556 | 1487 | 78 | 16098
2009/03/01 | 08:20:00 | 2009/03/01 08:20 | 1.673 | 0.082 | 1.597 | 0.076 | 1850 | 1765 | 86 | 17863
2009/03/01 | 08:40:00 | 2009/03/01 08:40 | 2.002 | 0.09 | 1.918 | 0.084 | 2196 | 2109 | 96 | 19972
2009/03/01 | 09:00:00 | 2009/03/01 09:00 | 2.413 | 0.099 | 2.318 | 0.095 | 2636 | 2541 | 108 | 22513
2009/03/01 | 09:20:00 | 2009/03/01 09:20 | 2.802 | 0.107 | 2.694 | 0.108 | 3127 | 3007 | 122 | 25520
2009/03/01 | 09:40:00 | 2009/03/01 09:40 | 3.161 | 0.115 | 3.039 | 0.122 | 3576 | 3440 | 138 | 28960
2009/03/01 | 10:00:00 | 2009/03/01 10:00 | 3.483 | 0.121 | 3.345 | 0.138 | 4010 | 3830 | 156 | 32790
2009/03/01 | 10:20:00 | 2009/03/01 10:20 | 3.512 | 0.122 | 3.357 | 0.155 | 4197 | 4021 | 176 | 36811
2009/03/01 | 10:40:00 | 2009/03/01 10:40 | 3.541 | 0.122 | 3.369 | 0.172 | 4232 | 4036 | 196 | 40847
2009/03/01 | 11:00:00 | 2009/03/01 11:00 | 3.57 | 0.123 | 3.381 | 0.189 | 4266 | 4050 | 216 | 44897
2009/03/01 | 11:20:00 | 2009/03/01 11:20 | 3.587 | 0.123 | 3.381 | 0.206 | 4298 | 4058 | 236 | 48955
2009/03/01 | 11:40:00 | 2009/03/01 11:40 | 3.466 | 0.121 | 3.244 | 0.222 | 4240 | 3975 | 257 | 48955
2009/03/01 | 12:00:00 | 2009/03/01 12:00 | 3.38 | 0.119 | 3.142 | 0.238 | 4108 | 3831 | 276 | 48955
2009/03/01 | 12:20:00 | 2009/03/01 12:20 | 3.261 | 0.117 | 3.007 | 0.254 | 3997 | 3690 | 295 | 48955
2009/03/01 | 12:40:00 | 2009/03/01 12:40 | 3.144 | 0.114 | 2.876 | 0.268 | 3842 | 3530 | 313 | 48955
2009/03/01 | 13:00:00 | 2009/03/01 13:00 | 2.979 | 0.111 | 2.697 | 0.282 | 3673 | 3343 | 330 | 48955
2009/03/01 | 13:20:00 | 2009/03/01 13:20 | 2.817 | 0.108 | 2.522 | 0.295 | 3478 | 3131 | 347 | 48955
2009/03/01 | 13:40:00 | 2009/03/01 13:40 | 2.659 | 0.104 | 2.351 | 0.308 | 3285 | 2924 | 362 | 48955
2009/03/01 | 14:00:00 | 2009/03/01 14:00 | 2.55 | 0.102 | 2.231 | 0.319 | 3114 | 2749 | 376 | 48955
2009/03/01 | 14:20:00 | 2009/03/01 14:20 | 2.397 | 0.099 | 2.067 | 0.33 | 2969 | 2579 | 389 | 48955
2009/03/01 | 14:40:00 | 2009/03/01 14:40 | 2.292 | 0.096 | 1.952 | 0.34 | 2813 | 2412 | 402 | 48955
2009/03/01 | 15:00:00 | 2009/03/01 15:00 | 2.189 | 0.094 | 1.84 | 0.349 | 2677 | 2275 | 414 | 48955
2009/03/01 | 15:20:00 | 2009/03/01 15:20 | 2.116 | 0.092 | 1.758 | 0.358 | 2583 | 2158 | 425 | 48955
2009/03/01 | 15:40:00 | 2009/03/01 15:40 | 2.052 | 0.091 | 1.685 | 0.367 | 2497 | 2066 | 435 | 48955
2009/03/01 | 16:00:00 | 2009/03/01 16:00 | 2.017 | 0.09 | 1.642 | 0.375 | 2441 | 1996 | 445 | 48955
2009/03/01 | 16:20:00 | 2009/03/01 16:20 | 1.96 | 0.089 | 1.577 | 0.383 | 2381 | 1931 | 455 | 48955
2009/03/01 | 16:40:00 | 2009/03/01 16:40 | 1.917 | 0.088 | 1.526 | 0.391 | 2329 | 1861 | 465 | 48955
2009/03/01 | 17:00:00 | 2009/03/01 17:00 | 1.847 | 0.086 | 1.448 | 0.399 | 2259 | 1784 | 474 | 48955
2009/03/01 | 17:20:00 | 2009/03/01 17:20 | 1.779 | 0.084 | 1.373 | 0.406 | 2176 | 1693 | 483 | 48955
2009/03/01 | 17:40:00 | 2009/03/01 17:40 | 1.712 | 0.083 | 1.3 | 0.412 | 2094 | 1604 | 491 | 48955
2009/03/01 | 18:00:00 | 2009/03/01 18:00 | 1.646 | 0.081 | 1.227 | 0.419 | 2015 | 1516 | 499 | 48955
2009/03/01 | 18:20:00 | 2009/03/01 18:20 | 1.613 | 0.08 | 1.188 | 0.425 | 1956 | 1449 | 506 | 48955
2009/03/01 | 18:40:00 | 2009/03/01 18:40 | 1.563 | 0.079 | 1.132 | 0.431 | 1905 | 1392 | 513 | 48955
2009/03/01 | 19:00:00 | 2009/03/01 19:00 | 1.541 | 0.078 | 1.105 | 0.436 | 1862 | 1342 | 520 | 48955
2009/03/01 | 19:20:00 | 2009/03/01 19:20 | 1.502 | 0.077 | 1.06 | 0.442 | 1832 | 1299 | 527 | 48955
2009/03/01 | 19:40:00 | 2009/03/01 19:40 | 1.464 | 0.076 | 1.017 | 0.447 | 1776 | 1246 | 533 | 48955
2009/03/01 | 20:00:00 | 2009/03/01 20:00 | 1.413 | 0.075 | 0.961 | 0.452 | 1731 | 1187 | 539 | 48955
2009/03/01 | 20:20:00 | 2009/03/01 20:20 | 1.392 | 0.074 | 0.935 | 0.457 | 1683 | 1138 | 545 | 48955
2009/03/01 | 20:40:00 | 2009/03/01 20:40 | 1.364 | 0.074 | 0.903 | 0.461 | 1658 | 1103 | 551 | 48955
2009/03/01 | 21:00:00 | 2009/03/01 21:00 | 1.327 | 0.073 | 0.861 | 0.466 | 1608 | 1058 | 556 | 48955
2009/03/01 | 21:20:00 | 2009/03/01 21:20 | 1.307 | 0.072 | 0.837 | 0.47 | 1580 | 1019 | 561 | 48955
2009/03/01 | 21:40:00 | 2009/03/01 21:40 | 1.264 | 0.071 | 0.79 | 0.474 | 1542 | 976 | 566 | 48955
2009/03/01 | 22:00:00 | 2009/03/01 22:00 | 1.249 | 0.071 | 0.771 | 0.478 | 1508 | 937 | 571 | 48955
2009/03/01 | 22:20:00 | 2009/03/01 22:20 | 1.235 | 0.07 | 0.753 | 0.482 | 1490 | 915 | 576 | 48955
2009/03/01 | 22:40:00 | 2009/03/01 22:40 | 1.195 | 0.069 | 0.71 | 0.485 | 1457 | 878 | 580 | 48955
2009/03/01 | 23:00:00 | 2009/03/01 23:00 | 1.195 | 0.069 | 0.706 | 0.489 | 1434 | 849 | 585 | 48955
2009/03/01 | 23:20:00 | 2009/03/01 23:20 | 1.148 | 0.068 | 0.656 | 0.492 | 1423 | 817 | 589 | 48955
2009/03/01 | 23:40:00 | 2009/03/01 23:40 | 1.124 | 0.067 | 0.628 | 0.496 | 1352 | 770 | 593 | 48955
2009/03/02 | 00:00:00 | 2009/03/02 00:00 | 1.124 | 0.067 | 0.625 | 0.499 | 1349 | 752 | 597 | 48955
2009/03/02 | 00:20:00 | 2009/03/02 00:20 | 1.084 | 0.066 | 0.582 | 0.502 | 1319 | 725 | 600 | 48955
2009/03/02 | 00:40:00 | 2009/03/02 00:40 | 1.07 | 0.065 | 0.565 | 0.505 | 1292 | 689 | 604 | 48955
2009/03/02 | 01:00:00 | 2009/03/02 01:00 | 1.056 | 0.065 | 0.549 | 0.507 | 1275 | 668 | 607 | 48955
2009/03/02 | 01:20:00 | 2009/03/02 01:20 | 1.017 | 0.064 | 0.507 | 0.51 | 1237 | 633 | 610 | 48955
2009/03/02 | 01:40:00 | 2009/03/02 01:40 | 1.003 | 0.063 | 0.49 | 0.513 | 1212 | 598 | 614 | 48955
2009/03/02 | 02:00:00 | 2009/03/02 02:00 | 0.989 | 0.063 | 0.474 | 0.515 | 1195 | 579 | 616 | 48955
2009/03/02 | 02:20:00 | 2009/03/02 02:20 | 0.954 | 0.062 | 0.437 | 0.517 | 1159 | 546 | 619 | 48955
2009/03/02 | 02:40:00 | 2009/03/02 02:40 | 0.948 | 0.062 | 0.429 | 0.519 | 1141 | 519 | 622 | 48955
2009/03/02 | 03:00:00 | 2009/03/02 03:00 | 0.941 | 0.062 | 0.419 | 0.522 | 1133 | 509 | 625 | 48955
2009/03/02 | 03:20:00 | 2009/03/02 03:20 | 0.934 | 0.061 | 0.41 | 0.524 | 1125 | 498 | 627 | 48955
2009/03/02 | 03:40:00 | 2009/03/02 03:40 | 0.928 | 0.061 | 0.402 | 0.526 | 1117 | 488 | 630 | 48955
2009/03/02 | 04:00:00 | 2009/03/02 04:00 | 0.894 | 0.06 | 0.366 | 0.528 | 1100 | 461 | 632 | 48955
2009/03/02 | 04:20:00 | 2009/03/02 04:20 | 0.886 | 0.06 | 0.357 | 0.529 | 1068 | 434 | 634 | 48955
2009/03/02 | 04:40:00 | 2009/03/02 04:40 | 0.878 | 0.06 | 0.347 | 0.531 | 1059 | 422 | 636 | 48955
2009/03/02 | 05:00:00 | 2009/03/02 05:00 | 0.871 | 0.059 | 0.338 | 0.533 | 1049 | 411 | 638 | 48955
2009/03/02 | 05:20:00 | 2009/03/02 05:20 | 0.863 | 0.059 | 0.328 | 0.535 | 1040 | 400 | 640 | 48955
2009/03/02 | 05:40:00 | 2009/03/02 05:40 | 0.828 | 0.058 | 0.292 | 0.536 | 1015 | 372 | 642 | 48955
2009/03/02 | 06:00:00 | 2009/03/02 06:00 | 0.823 | 0.058 | 0.285 | 0.538 | 991 | 346 | 644 | 48955
2009/03/02 | 06:20:00 | 2009/03/02 06:20 | 0.818 | 0.058 | 0.279 | 0.539 | 985 | 339 | 646 | 48955
2009/03/02 | 06:40:00 | 2009/03/02 06:40 | 0.813 | 0.057 | 0.273 | 0.54 | 979 | 331 | 648 | 48955
2009/03/02 | 07:00:00 | 2009/03/02 07:00 | 0.808 | 0.057 | 0.266 | 0.542 | 972 | 323 | 649 | 48955
2009/03/02 | 07:20:00 | 2009/03/02 07:20 | 0.802 | 0.057 | 0.259 | 0.543 | 966 | 315 | 651 | 48955
2009/03/02 | 07:40:00 | 2009/03/02 07:40 | 0.788 | 0.057 | 0.244 | 0.544 | 959 | 302 | 652 | 48955
2009/03/02 | 08:00:00 | 2009/03/02 08:00 | 0.765 | 0.056 | 0.22 | 0.545 | 925 | 278 | 654 | 48955
2009/03/02 | 08:20:00 | 2009/03/02 08:20 | 0.76 | 0.056 | 0.213 | 0.547 | 915 | 260 | 655 | 48955
2009/03/02 | 08:40:00 | 2009/03/02 08:40 | 0.756 | 0.056 | 0.208 | 0.548 | 910 | 253 | 656 | 48955
2009/03/02 | 09:00:00 | 2009/03/02 09:00 | 0.751 | 0.055 | 0.202 | 0.549 | 904 | 247 | 658 | 48955
2009/03/02 | 09:20:00 | 2009/03/02 09:20 | 0.747 | 0.055 | 0.197 | 0.55 | 899 | 240 | 659 | 48955
2009/03/02 | 09:40:00 | 2009/03/02 09:40 | 0.742 | 0.055 | 0.191 | 0.551 | 894 | 233 | 660 | 48955
2009/03/02 | 10:00:00 | 2009/03/02 10:00 | 0.738 | 0.055 | 0.186 | 0.552 | 888 | 227 | 661 | 48955
2009/03/02 | 10:20:00 | 2009/03/02 10:20 | 0.707 | 0.054 | 0.155 | 0.552 | 860 | 205 | 662 | 48955
2009/03/02 | 10:40:00 | 2009/03/02 10:40 | 0.702 | 0.054 | 0.149 | 0.553 | 845 | 182 | 663 | 48955
2009/03/02 | 11:00:00 | 2009/03/02 11:00 | 0.697 | 0.054 | 0.143 | 0.554 | 839 | 175 | 664 | 48955
2009/03/02 | 11:20:00 | 2009/03/02 11:20 | 0.692 | 0.053 | 0.137 | 0.555 | 834 | 168 | 665 | 48955
2009/03/02 | 11:40:00 | 2009/03/02 11:40 | 0.688 | 0.053 | 0.133 | 0.555 | 828 | 162 | 666 | 48955
2009/03/02 | 12:00:00 | 2009/03/02 12:00 | 0.683 | 0.053 | 0.127 | 0.556 | 822 | 156 | 667 | 48955
2009/03/02 | 12:20:00 | 2009/03/02 12:20 | 0.661 | 0.052 | 0.105 | 0.556 | 812 | 139 | 667 | 48955
2009/03/02 | 12:40:00 | 2009/03/02 12:40 | 0.65 | 0.052 | 0.093 | 0.557 | 782 | 119 | 668 | 48955
2009/03/02 | 13:00:00 | 2009/03/02 13:00 | 0.647 | 0.052 | 0.09 | 0.557 | 778 | 110 | 669 | 48955
2009/03/02 | 13:20:00 | 2009/03/02 13:20 | 0.644 | 0.052 | 0.086 | 0.558 | 774 | 105 | 669 | 48955
2009/03/02 | 13:40:00 | 2009/03/02 13:40 | 0.641 | 0.052 | 0.083 | 0.558 | 771 | 101 | 670 | 48955
2009/03/02 | 14:00:00 | 2009/03/02 14:00 | 0.638 | 0.052 | 0.079 | 0.559 | 768 | 97 | 670 | 48955
2009/03/02 | 14:20:00 | 2009/03/02 14:20 | 0.635 | 0.051 | 0.076 | 0.559 | 764 | 93 | 671 | 48955
2009/03/02 | 14:40:00 | 2009/03/02 14:40 | 0.633 | 0.051 | 0.074 | 0.559 | 761 | 90 | 671 | 48955
2009/03/02 | 15:00:00 | 2009/03/02 15:00 | 0.63 | 0.051 | 0.07 | 0.56 | 757 | 86 | 672 | 48955
2009/03/02 | 15:20:00 | 2009/03/02 15:20 | 0.627 | 0.051 | 0.067 | 0.56 | 754 | 82 | 672 | 48955
2009/03/02 | 15:40:00 | 2009/03/02 15:40 | 0.616 | 0.051 | 0.056 | 0.56 | 750 | 73 | 672 | 48955
2009/03/02 | 16:00:00 | 2009/03/02 16:00 | 0.595 | 0.05 | 0.034 | 0.561 | 721 | 54 | 673 | 48955
2009/03/02 | 16:20:00 | 2009/03/02 16:20 | 0.59 | 0.05 | 0.029 | 0.561 | 711 | 38 | 673 | 48955
2009/03/02 | 16:40:00 | 2009/03/02 16:40 | 0.586 | 0.05 | 0.025 | 0.561 | 706 | 32 | 673 | 48955
2009/03/02 | 17:00:00 | 2009/03/02 17:00 | 0.581 | 0.049 | 0.02 | 0.561 | 700 | 27 | 673 | 48955
2009/03/02 | 17:20:00 | 2009/03/02 17:20 | 0.576 | 0.049 | 0.015 | 0.561 | 694 | 21 | 673 | 48955
2009/03/02 | 17:40:00 | 2009/03/02 17:40 | 0.572 | 0.049 | 0.011 | 0.561 | 689 | 15 | 673 | 48955
2009/03/02 | 18:00:00 | 2009/03/02 18:00 | 0.542 | 0.048 | 0 | 0.542 | 674 | 6 | 662 | 48955
2009/03/02 | 18:20:00 | 2009/03/02 18:20 | 0.542 | 0.048 | 0 | 0.542 | 651 | 0 | 650 | 48955
2009/03/02 | 18:40:00 | 2009/03/02 18:40 | 0.542 | 0.048 | 0 | 0.542 | 651 | 0 | 650 | 48955
2009/03/02 | 19:00:00 | 2009/03/02 19:00 | 0.542 | 0.048 | 0 | 0.542 | 651 | 0 | 650 | 48955
2009/03/02 | 19:20:00 | 2009/03/02 19:20 | 0.542 | 0.048 | 0 | 0.542 | 651 | 0 | 650 | 48955
2009/03/02 | 19:40:00 | 2009/03/02 19:40 | 0.542 | 0.048 | 0 | 0.542 | 651 | 0 | 650 | 48955
2009/03/02 | 20:00:00 | 2009/03/02 20:00 | 0.542 | 0.048 | 0 | 0.542 | 651 | 0 | 650 | 48955
2009/03/02 | 20:20:00 | 2009/03/02 20:20 | 0.542 | 0.048 | 0 | 0.542 | 651 | 0 | 650 | 48955
2009/03/02 | 20:40:00 | 2009/03/02 20:40 | 0.542 | 0.048 | 0 | 0.542 | 651 | 0 | 650 | 48955
2009/03/02 | 21:00:00 | 2009/03/02 21:00 | 0.542 | 0.048 | 0 | 0.542 | 651 | 0 | 650 | 48955
2009/03/02 | 21:20:00 | 2009/03/02 21:20 | 0.542 | 0.048 | 0 | 0.542 | 651 | 0 | 650 | 48955
2009/03/02 | 21:40:00 | 2009/03/02 21:40 | 0.542 | 0.048 | 0 | 0.542 | 651 | 0 | 650 | 48955
2009/03/02 | 22:00:00 | 2009/03/02 22:00 | 0.542 | 0.048 | 0 | 0.542 | 651 | 0 | 650 | 48955
2009/03/02 | 22:20:00 | 2009/03/02 22:20 | 0.542 | 0.048 | 0 | 0.542 | 651 | 0 | 650 | 48955
2009/03/02 | 22:40:00 | 2009/03/02 22:40 | 0.542 | 0.048 | 0 | 0.542 | 651 | 0 | 650 | 48955
2009/03/02 | 23:00:00 | 2009/03/02 23:00 | 0.542 | 0.048 | 0 | 0.542 | 651 | 0 | 650 | 48955
2009/03/02 | 23:20:00 | 2009/03/02 23:20 | 0.542 | 0.048 | 0 | 0.542 | 651 | 0 | 650 | 48955
2009/03/02 | 23:40:00 | 2009/03/02 23:40 | 0.542 | 0.048 | 0 | 0.542 | 651 | 0 | 650 | 48955
2009/03/03 | 00:00:00 | 2009/03/03 00:00 | 0.542 | 0.048 | 0 | 0.542 | 651 | 0 | 650 | 48955
2009/03/03 | 00:20:00 | 2009/03/03 00:20 | 0.514 | 0.047 | 0 | 0.514 | 628 | 0 | 634 | 48955
2009/03/03 | 00:40:00 | 2009/03/03 00:40 | 0.509 | 0.047 | 0 | 0.509 | 614 | 0 | 614 | 48955
2009/03/03 | 01:00:00 | 2009/03/03 01:00 | 0.505 | 0.047 | 0 | 0.505 | 608 | 0 | 608 | 48955
2009/03/03 | 01:20:00 | 2009/03/03 01:20 | 0.5 | 0.046 | 0 | 0.5 | 603 | 0 | 603 | 48955
2009/03/03 | 01:40:00 | 2009/03/03 01:40 | 0.495 | 0.046 | 0 | 0.495 | 597 | 0 | 597 | 48955
2009/03/03 | 02:00:00 | 2009/03/03 02:00 | 0.49 | 0.046 | 0 | 0.49 | 591 | 0 | 591 | 48955
2009/03/03 | 02:20:00 | 2009/03/03 02:20 | 0.486 | 0.046 | 0 | 0.486 | 586 | 0 | 586 | 48955
2009/03/03 | 02:40:00 | 2009/03/03 02:40 | 0.481 | 0.046 | 0 | 0.481 | 580 | 0 | 580 | 48955
2009/03/03 | 03:00:00 | 2009/03/03 03:00 | 0.476 | 0.045 | 0 | 0.476 | 574 | 0 | 574 | 48955
2009/03/03 | 03:20:00 | 2009/03/03 03:20 | 0.472 | 0.045 | 0 | 0.472 | 569 | 0 | 569 | 48955
2009/03/03 | 03:40:00 | 2009/03/03 03:40 | 0.467 | 0.045 | 0 | 0.467 | 563 | 0 | 563 | 48955
2009/03/03 | 04:00:00 | 2009/03/03 04:00 | 0.465 | 0.045 | 0 | 0.465 | 558 | 0 | 559 | 48955
2009/03/03 | 04:20:00 | 2009/03/03 04:20 | 0.464 | 0.045 | 0 | 0.464 | 557 | 0 | 557 | 48955
2009/03/03 | 04:40:00 | 2009/03/03 04:40 | 0.462 | 0.045 | 0 | 0.462 | 556 | 0 | 556 | 48955
2009/03/03 | 05:00:00 | 2009/03/03 05:00 | 0.461 | 0.045 | 0 | 0.461 | 554 | 0 | 554 | 48955
2009/03/03 | 05:20:00 | 2009/03/03 05:20 | 0.459 | 0.045 | 0 | 0.459 | 552 | 0 | 552 | 48955
2009/03/03 | 05:40:00 | 2009/03/03 05:40 | 0.458 | 0.045 | 0 | 0.458 | 550 | 0 | 550 | 48955
2009/03/03 | 06:00:00 | 2009/03/03 06:00 | 0.457 | 0.045 | 0 | 0.457 | 549 | 0 | 549 | 48955
2009/03/03 | 06:20:00 | 2009/03/03 06:20 | 0.455 | 0.045 | 0 | 0.455 | 547 | 0 | 547 | 48955
2009/03/03 | 06:40:00 | 2009/03/03 06:40 | 0.454 | 0.045 | 0 | 0.454 | 545 | 0 | 545 | 48955
2009/03/03 | 07:00:00 | 2009/03/03 07:00 | 0.452 | 0.044 | 0 | 0.452 | 544 | 0 | 544 | 48955
2009/03/03 | 07:20:00 | 2009/03/03 07:20 | 0.451 | 0.044 | 0 | 0.451 | 542 | 0 | 542 | 48955
2009/03/03 | 07:40:00 | 2009/03/03 07:40 | 0.45 | 0.044 | 0 | 0.45 | 540 | 0 | 541 | 48955
2009/03/03 | 08:00:00 | 2009/03/03 08:00 | 0.448 | 0.044 | 0 | 0.448 | 539 | 0 | 539 | 48955
2009/03/03 | 08:20:00 | 2009/03/03 08:20 | 0.447 | 0.044 | 0 | 0.447 | 537 | 0 | 537 | 48955
2009/03/03 | 08:40:00 | 2009/03/03 08:40 | 0.445 | 0.044 | 0 | 0.445 | 535 | 0 | 535 | 48955
2009/03/03 | 09:00:00 | 2009/03/03 09:00 | 0.444 | 0.044 | 0 | 0.444 | 534 | 0 | 533 | 48955
2009/03/03 | 09:20:00 | 2009/03/03 09:20 | 0.443 | 0.044 | 0 | 0.443 | 532 | 0 | 532 | 48955
2009/03/03 | 09:40:00 | 2009/03/03 09:40 | 0.441 | 0.044 | 0 | 0.441 | 530 | 0 | 530 | 48955
2009/03/03 | 10:00:00 | 2009/03/03 10:00 | 0.417 | 0.043 | 0 | 0.417 | 521 | 0 | 515 | 48955
2009/03/03 | 10:20:00 | 2009/03/03 10:20 | 0.415 | 0.043 | 0 | 0.415 | 499 | 0 | 499 | 48955
2009/03/03 | 10:40:00 | 2009/03/03 10:40 | 0.412 | 0.043 | 0 | 0.412 | 496 | 0 | 496 | 48955
2009/03/03 | 11:00:00 | 2009/03/03 11:00 | 0.409 | 0.043 | 0 | 0.409 | 493 | 0 | 493 | 48955
2009/03/03 | 11:20:00 | 2009/03/03 11:20 | 0.406 | 0.043 | 0 | 0.406 | 489 | 0 | 489 | 48955
2009/03/03 | 11:40:00 | 2009/03/03 11:40 | 0.404 | 0.042 | 0 | 0.404 | 486 | 0 | 486 | 48955
2009/03/03 | 12:00:00 | 2009/03/03 12:00 | 0.401 | 0.042 | 0 | 0.401 | 483 | 0 | 483 | 48955
2009/03/03 | 12:20:00 | 2009/03/03 12:20 | 0.398 | 0.042 | 0 | 0.398 | 480 | 0 | 479 | 48955
2009/03/03 | 12:40:00 | 2009/03/03 12:40 | 0.396 | 0.042 | 0 | 0.396 | 476 | 0 | 476 | 48955
2009/03/03 | 13:00:00 | 2009/03/03 13:00 | 0.372 | 0.041 | 0 | 0.372 | 466 | 0 | 461 | 48955
2009/03/03 | 13:20:00 | 2009/03/03 13:20 | 0.369 | 0.041 | 0 | 0.369 | 445 | 0 | 445 | 48955

## Event 58
Hydrograph info for event 58 for X1H020 in period 19731001 to 20260303
Hydrograph period: 2009/11/06 15:00:00 to 2009/11/10 12:00:00 Date of peak: 2009/11/06 15:40:00 Peak flow: 42.557m³/sec
Date | Time | Date + Time | Observed (m³/sec) | Observed H(m) | Q-Dxi (m³/sec) | Q-Bxi (m³/sec) | Q-Txi (m³) | Q-Dxi (m³) | Q-Bxi (m³) | Cum. Q-Dri (m³)
2009/11/06 | 15:00:00 | 2009/11/06 15:00 | 0 | 0 | 0 | 0 | 0 | 0 | 0 | 0
2009/11/06 | 15:20:00 | 2009/11/06 15:20 | 5.017 | 0.125 | 5.004 | 0.013 | 1204 | 3003 | 8 | 3003
2009/11/06 | 15:40:00 | 2009/11/06 15:40 | 42.425 | 0.531 | 42.294 | 0.131 | 29733 | 28379 | 86 | 31382
2009/11/06 | 16:00:00 | 2009/11/06 16:00 | 36.039 | 0.481 | 35.712 | 0.327 | 48453 | 46804 | 275 | 31382
2009/11/06 | 16:20:00 | 2009/11/06 16:20 | 34.019 | 0.464 | 33.519 | 0.5 | 40159 | 41539 | 496 | 31382
2009/11/06 | 16:40:00 | 2009/11/06 16:40 | 33.464 | 0.46 | 32.798 | 0.666 | 41694 | 39790 | 700 | 31382
2009/11/06 | 17:00:00 | 2009/11/06 17:00 | 27.805 | 0.411 | 26.989 | 0.816 | 36500 | 35872 | 889 | 31382
2009/11/06 | 17:20:00 | 2009/11/06 17:20 | 24.011 | 0.376 | 23.069 | 0.942 | 30942 | 30035 | 1055 | 31382
2009/11/06 | 17:40:00 | 2009/11/06 17:40 | 21.764 | 0.354 | 20.713 | 1.051 | 27338 | 26269 | 1196 | 31382
2009/11/06 | 18:00:00 | 2009/11/06 18:00 | 19.929 | 0.336 | 18.779 | 1.15 | 25011 | 23695 | 1321 | 31382
2009/11/06 | 18:20:00 | 2009/11/06 18:20 | 18.637 | 0.323 | 17.396 | 1.241 | 23137 | 21705 | 1435 | 31382
2009/11/06 | 18:40:00 | 2009/11/06 18:40 | 17.191 | 0.307 | 15.867 | 1.324 | 21492 | 19958 | 1539 | 31382
2009/11/06 | 19:00:00 | 2009/11/06 19:00 | 16.149 | 0.296 | 14.748 | 1.401 | 19958 | 18369 | 1635 | 31382
2009/11/06 | 19:20:00 | 2009/11/06 19:20 | 15.37 | 0.287 | 13.897 | 1.473 | 18867 | 17187 | 1724 | 31382
2009/11/06 | 19:40:00 | 2009/11/06 19:40 | 14.899 | 0.282 | 13.358 | 1.541 | 18146 | 16353 | 1808 | 31382
2009/11/06 | 20:00:00 | 2009/11/06 20:00 | 14.028 | 0.272 | 12.422 | 1.606 | 17459 | 15468 | 1888 | 31382
2009/11/06 | 20:20:00 | 2009/11/06 20:20 | 12.983 | 0.26 | 11.318 | 1.665 | 16224 | 14244 | 1963 | 31382
2009/11/06 | 20:40:00 | 2009/11/06 20:40 | 12.183 | 0.25 | 10.463 | 1.72 | 15032 | 13069 | 2031 | 31382
2009/11/06 | 21:00:00 | 2009/11/06 21:00 | 11.697 | 0.244 | 9.926 | 1.771 | 14347 | 12233 | 2095 | 31382
2009/11/06 | 21:20:00 | 2009/11/06 21:20 | 11.166 | 0.237 | 9.347 | 1.819 | 13717 | 11564 | 2154 | 31382
2009/11/06 | 21:40:00 | 2009/11/06 21:40 | 10.747 | 0.232 | 8.882 | 1.865 | 13135 | 10937 | 2211 | 31382
2009/11/06 | 22:00:00 | 2009/11/06 22:00 | 10.283 | 0.226 | 8.375 | 1.908 | 12637 | 10354 | 2264 | 31382
2009/11/06 | 22:20:00 | 2009/11/06 22:20 | 9.628 | 0.217 | 7.68 | 1.948 | 12000 | 9633 | 2314 | 31382
2009/11/06 | 22:40:00 | 2009/11/06 22:40 | 8.963 | 0.208 | 6.978 | 1.985 | 11129 | 8794 | 2360 | 31382
2009/11/06 | 23:00:00 | 2009/11/06 23:00 | 8.363 | 0.2 | 6.344 | 2.019 | 10394 | 7993 | 2402 | 31382
2009/11/06 | 23:20:00 | 2009/11/06 23:20 | 7.664 | 0.19 | 5.615 | 2.049 | 9614 | 7176 | 2440 | 31382
2009/11/06 | 23:40:00 | 2009/11/06 23:40 | 7.076 | 0.181 | 5.001 | 2.075 | 8831 | 6370 | 2474 | 31382
2009/11/07 | 00:00:00 | 2009/11/07 00:00 | 6.591 | 0.174 | 4.492 | 2.099 | 8183 | 5696 | 2504 | 31382
2009/11/07 | 00:20:00 | 2009/11/07 00:20 | 6.183 | 0.168 | 4.063 | 2.12 | 7618 | 5133 | 2532 | 31382
2009/11/07 | 00:40:00 | 2009/11/07 00:40 | 5.869 | 0.163 | 3.729 | 2.14 | 7281 | 4675 | 2556 | 31382
2009/11/07 | 01:00:00 | 2009/11/07 01:00 | 5.396 | 0.155 | 3.239 | 2.157 | 6699 | 4181 | 2578 | 31382
2009/11/07 | 01:20:00 | 2009/11/07 01:20 | 5.097 | 0.15 | 2.924 | 2.173 | 6295 | 3698 | 2598 | 31382
2009/11/07 | 01:40:00 | 2009/11/07 01:40 | 4.939 | 0.147 | 2.752 | 2.187 | 6012 | 3406 | 2616 | 31382
2009/11/07 | 02:00:00 | 2009/11/07 02:00 | 4.744 | 0.144 | 2.544 | 2.2 | 5810 | 3177 | 2632 | 31382
2009/11/07 | 02:20:00 | 2009/11/07 02:20 | 4.516 | 0.14 | 2.304 | 2.212 | 5569 | 2908 | 2648 | 31382
2009/11/07 | 02:40:00 | 2009/11/07 02:40 | 4.272 | 0.136 | 2.049 | 2.223 | 5281 | 2611 | 2662 | 31382
2009/11/07 | 03:00:00 | 2009/11/07 03:00 | 3.906 | 0.129 | 1.673 | 2.233 | 4906 | 2233 | 2674 | 31382
2009/11/07 | 03:20:00 | 2009/11/07 03:20 | 3.745 | 0.126 | 1.504 | 2.241 | 4552 | 1907 | 2684 | 31382
2009/11/07 | 03:40:00 | 2009/11/07 03:40 | 3.518 | 0.122 | 1.27 | 2.248 | 4366 | 1665 | 2693 | 31382
2009/11/07 | 04:00:00 | 2009/11/07 04:00 | 3.38 | 0.119 | 1.126 | 2.254 | 4151 | 1438 | 2701 | 31382
2009/11/07 | 04:20:00 | 2009/11/07 04:20 | 3.194 | 0.115 | 0.935 | 2.259 | 3981 | 1237 | 2707 | 31382
2009/11/07 | 04:40:00 | 2009/11/07 04:40 | 3.061 | 0.113 | 0.798 | 2.263 | 3729 | 1040 | 2713 | 31382
2009/11/07 | 05:00:00 | 2009/11/07 05:00 | 2.979 | 0.111 | 0.712 | 2.267 | 3624 | 906 | 2718 | 31382
2009/11/07 | 05:20:00 | 2009/11/07 05:20 | 2.849 | 0.108 | 0.579 | 2.27 | 3485 | 775 | 2722 | 31382
2009/11/07 | 05:40:00 | 2009/11/07 05:40 | 2.753 | 0.106 | 0.48 | 2.273 | 3369 | 635 | 2726 | 31382
2009/11/07 | 06:00:00 | 2009/11/07 06:00 | 2.596 | 0.103 | 0.321 | 2.275 | 3209 | 481 | 2729 | 31382
2009/11/07 | 06:20:00 | 2009/11/07 06:20 | 2.489 | 0.101 | 0.213 | 2.276 | 3062 | 320 | 2731 | 31382
2009/11/07 | 06:40:00 | 2009/11/07 06:40 | 2.428 | 0.099 | 0.151 | 2.277 | 2939 | 218 | 2732 | 31382
2009/11/07 | 07:00:00 | 2009/11/07 07:00 | 2.367 | 0.098 | 0.089 | 2.278 | 2882 | 144 | 2733 | 31382
2009/11/07 | 07:20:00 | 2009/11/07 07:20 | 2.329 | 0.097 | 0.051 | 2.278 | 2818 | 84 | 2733 | 31382
2009/11/07 | 07:40:00 | 2009/11/07 07:40 | 2.262 | 0.096 | 0 | 2.262 | 2758 | 31 | 2724 | 31382
2009/11/07 | 08:00:00 | 2009/11/07 08:00 | 2.145 | 0.093 | 0 | 2.145 | 2655 | 0 | 2644 | 31382
2009/11/07 | 08:20:00 | 2009/11/07 08:20 | 2.109 | 0.092 | 0 | 2.109 | 2552 | 0 | 2552 | 31382
2009/11/07 | 08:40:00 | 2009/11/07 08:40 | 2.045 | 0.091 | 0 | 2.045 | 2496 | 0 | 2492 | 31382
2009/11/07 | 09:00:00 | 2009/11/07 09:00 | 1.974 | 0.089 | 0 | 1.974 | 2411 | 0 | 2411 | 31382
2009/11/07 | 09:20:00 | 2009/11/07 09:20 | 1.903 | 0.087 | 0 | 1.903 | 2326 | 0 | 2326 | 31382
2009/11/07 | 09:40:00 | 2009/11/07 09:40 | 1.834 | 0.086 | 0 | 1.834 | 2242 | 0 | 2242 | 31382
2009/11/07 | 10:00:00 | 2009/11/07 10:00 | 1.793 | 0.085 | 0 | 1.793 | 2169 | 0 | 2176 | 31382
2009/11/07 | 10:20:00 | 2009/11/07 10:20 | 1.77 | 0.084 | 0 | 1.77 | 2138 | 0 | 2138 | 31382
2009/11/07 | 10:40:00 | 2009/11/07 10:40 | 1.719 | 0.083 | 0 | 1.719 | 2094 | 0 | 2093 | 31382
2009/11/07 | 11:00:00 | 2009/11/07 11:00 | 1.685 | 0.082 | 0 | 1.685 | 2042 | 0 | 2042 | 31382
2009/11/07 | 11:20:00 | 2009/11/07 11:20 | 1.633 | 0.081 | 0 | 1.633 | 1986 | 0 | 1991 | 31382
2009/11/07 | 11:40:00 | 2009/11/07 11:40 | 1.594 | 0.08 | 0 | 1.594 | 1939 | 0 | 1936 | 31382
2009/11/07 | 12:00:00 | 2009/11/07 12:00 | 1.557 | 0.079 | 0 | 1.557 | 1884 | 0 | 1891 | 31382
2009/11/07 | 12:20:00 | 2009/11/07 12:20 | 1.541 | 0.078 | 0 | 1.541 | 1859 | 0 | 1859 | 31382
2009/11/07 | 12:40:00 | 2009/11/07 12:40 | 1.515 | 0.078 | 0 | 1.515 | 1838 | 0 | 1834 | 31382
2009/11/07 | 13:00:00 | 2009/11/07 13:00 | 1.451 | 0.076 | 0 | 1.451 | 1779 | 0 | 1780 | 31382
2009/11/07 | 13:20:00 | 2009/11/07 13:20 | 1.405 | 0.075 | 0 | 1.405 | 1707 | 0 | 1714 | 31382
2009/11/07 | 13:40:00 | 2009/11/07 13:40 | 1.384 | 0.074 | 0 | 1.384 | 1673 | 0 | 1673 | 31382
2009/11/07 | 14:00:00 | 2009/11/07 14:00 | 1.339 | 0.073 | 0 | 1.339 | 1640 | 0 | 1634 | 31382
2009/11/07 | 14:20:00 | 2009/11/07 14:20 | 1.324 | 0.073 | 0 | 1.324 | 1598 | 0 | 1598 | 31382
2009/11/07 | 14:40:00 | 2009/11/07 14:40 | 1.309 | 0.072 | 0 | 1.309 | 1580 | 0 | 1580 | 31382
2009/11/07 | 15:00:00 | 2009/11/07 15:00 | 1.267 | 0.071 | 0 | 1.267 | 1552 | 0 | 1546 | 31382
2009/11/07 | 15:20:00 | 2009/11/07 15:20 | 1.257 | 0.071 | 0 | 1.257 | 1515 | 0 | 1514 | 31382
2009/11/07 | 15:40:00 | 2009/11/07 15:40 | 1.247 | 0.07 | 0 | 1.247 | 1503 | 0 | 1502 | 31382
2009/11/07 | 16:00:00 | 2009/11/07 16:00 | 1.238 | 0.07 | 0 | 1.238 | 1491 | 0 | 1491 | 31382
2009/11/07 | 16:20:00 | 2009/11/07 16:20 | 1.207 | 0.069 | 0 | 1.207 | 1474 | 0 | 1467 | 31382
2009/11/07 | 16:40:00 | 2009/11/07 16:40 | 1.19 | 0.069 | 0 | 1.19 | 1433 | 0 | 1438 | 31382
2009/11/07 | 17:00:00 | 2009/11/07 17:00 | 1.183 | 0.069 | 0 | 1.183 | 1424 | 0 | 1424 | 31382
2009/11/07 | 17:20:00 | 2009/11/07 17:20 | 1.177 | 0.068 | 0 | 1.177 | 1416 | 0 | 1416 | 31382
2009/11/07 | 17:40:00 | 2009/11/07 17:40 | 1.17 | 0.068 | 0 | 1.17 | 1408 | 0 | 1408 | 31382
2009/11/07 | 18:00:00 | 2009/11/07 18:00 | 1.164 | 0.068 | 0 | 1.164 | 1400 | 0 | 1400 | 31382
2009/11/07 | 18:20:00 | 2009/11/07 18:20 | 1.136 | 0.067 | 0 | 1.136 | 1387 | 0 | 1380 | 31382
2009/11/07 | 18:40:00 | 2009/11/07 18:40 | 1.115 | 0.067 | 0 | 1.115 | 1346 | 0 | 1351 | 31382
2009/11/07 | 19:00:00 | 2009/11/07 19:00 | 1.104 | 0.066 | 0 | 1.104 | 1331 | 0 | 1331 | 31382
2009/11/07 | 19:20:00 | 2009/11/07 19:20 | 1.092 | 0.066 | 0 | 1.092 | 1318 | 0 | 1318 | 31382
2009/11/07 | 19:40:00 | 2009/11/07 19:40 | 1.055 | 0.065 | 0 | 1.055 | 1288 | 0 | 1288 | 31382
2009/11/07 | 20:00:00 | 2009/11/07 20:00 | 1.05 | 0.065 | 0 | 1.05 | 1263 | 0 | 1263 | 31382
2009/11/07 | 20:20:00 | 2009/11/07 20:20 | 1.045 | 0.065 | 0 | 1.045 | 1257 | 0 | 1257 | 31382
2009/11/07 | 20:40:00 | 2009/11/07 20:40 | 1.04 | 0.065 | 0 | 1.04 | 1250 | 0 | 1251 | 31382
2009/11/07 | 21:00:00 | 2009/11/07 21:00 | 1.034 | 0.064 | 0 | 1.034 | 1244 | 0 | 1244 | 31382
2009/11/07 | 21:20:00 | 2009/11/07 21:20 | 1.029 | 0.064 | 0 | 1.029 | 1238 | 0 | 1238 | 31382
2009/11/07 | 21:40:00 | 2009/11/07 21:40 | 1.024 | 0.064 | 0 | 1.024 | 1232 | 0 | 1232 | 31382
2009/11/07 | 22:00:00 | 2009/11/07 22:00 | 0.989 | 0.063 | 0 | 0.989 | 1215 | 0 | 1208 | 31382
2009/11/07 | 22:20:00 | 2009/11/07 22:20 | 0.984 | 0.063 | 0 | 0.984 | 1184 | 0 | 1184 | 31382
2009/11/07 | 22:40:00 | 2009/11/07 22:40 | 0.979 | 0.063 | 0 | 0.979 | 1178 | 0 | 1178 | 31382
2009/11/07 | 23:00:00 | 2009/11/07 23:00 | 0.973 | 0.063 | 0 | 0.973 | 1171 | 0 | 1171 | 31382
2009/11/07 | 23:20:00 | 2009/11/07 23:20 | 0.968 | 0.062 | 0 | 0.968 | 1165 | 0 | 1165 | 31382
2009/11/07 | 23:40:00 | 2009/11/07 23:40 | 0.962 | 0.062 | 0 | 0.962 | 1158 | 0 | 1158 | 31382
2009/11/08 | 00:00:00 | 2009/11/08 00:00 | 0.957 | 0.062 | 0 | 0.957 | 1152 | 0 | 1151 | 31382
2009/11/08 | 00:20:00 | 2009/11/08 00:20 | 0.955 | 0.062 | 0 | 0.955 | 1148 | 0 | 1147 | 31382
2009/11/08 | 00:40:00 | 2009/11/08 00:40 | 0.95 | 0.062 | 0 | 0.95 | 1143 | 0 | 1143 | 31382
2009/11/08 | 01:00:00 | 2009/11/08 01:00 | 0.945 | 0.062 | 0 | 0.945 | 1137 | 0 | 1137 | 31382
2009/11/08 | 01:20:00 | 2009/11/08 01:20 | 0.941 | 0.061 | 0 | 0.941 | 1132 | 0 | 1132 | 31382
2009/11/08 | 01:40:00 | 2009/11/08 01:40 | 0.936 | 0.061 | 0 | 0.936 | 1126 | 0 | 1126 | 31382
2009/11/08 | 02:00:00 | 2009/11/08 02:00 | 0.931 | 0.061 | 0 | 0.931 | 1120 | 0 | 1120 | 31382
2009/11/08 | 02:20:00 | 2009/11/08 02:20 | 0.926 | 0.061 | 0 | 0.926 | 1114 | 0 | 1114 | 31382
2009/11/08 | 02:40:00 | 2009/11/08 02:40 | 0.798 | 0.057 | 0 | 0.798 | 1034 | 0 | 1034 | 31382
2009/11/08 | 03:00:00 | 2009/11/08 03:00 | 0.795 | 0.057 | 0 | 0.795 | 956 | 0 | 956 | 31382
2009/11/08 | 03:20:00 | 2009/11/08 03:20 | 0.792 | 0.057 | 0 | 0.792 | 952 | 0 | 952 | 31382
2009/11/08 | 03:40:00 | 2009/11/08 03:40 | 0.79 | 0.057 | 0 | 0.79 | 949 | 0 | 949 | 31382
2009/11/08 | 04:00:00 | 2009/11/08 04:00 | 0.787 | 0.057 | 0 | 0.787 | 946 | 0 | 946 | 31382
2009/11/08 | 04:20:00 | 2009/11/08 04:20 | 0.784 | 0.057 | 0 | 0.784 | 943 | 0 | 943 | 31382
2009/11/08 | 04:40:00 | 2009/11/08 04:40 | 0.782 | 0.056 | 0 | 0.782 | 940 | 0 | 940 | 31382
2009/11/08 | 05:00:00 | 2009/11/08 05:00 | 0.779 | 0.056 | 0 | 0.779 | 936 | 0 | 937 | 31382
2009/11/08 | 05:20:00 | 2009/11/08 05:20 | 0.776 | 0.056 | 0 | 0.776 | 933 | 0 | 933 | 31382
2009/11/08 | 05:40:00 | 2009/11/08 05:40 | 0.774 | 0.056 | 0 | 0.774 | 930 | 0 | 930 | 31382
2009/11/08 | 06:00:00 | 2009/11/08 06:00 | 0.771 | 0.056 | 0 | 0.771 | 927 | 0 | 927 | 31382
2009/11/08 | 06:20:00 | 2009/11/08 06:20 | 0.768 | 0.056 | 0 | 0.768 | 924 | 0 | 923 | 31382
2009/11/08 | 06:40:00 | 2009/11/08 06:40 | 0.709 | 0.054 | 0 | 0.709 | 886 | 0 | 886 | 31382
2009/11/08 | 07:00:00 | 2009/11/08 07:00 | 0.709 | 0.054 | 0 | 0.709 | 850 | 0 | 851 | 31382
2009/11/08 | 07:20:00 | 2009/11/08 07:20 | 0.709 | 0.054 | 0 | 0.709 | 850 | 0 | 851 | 31382
2009/11/08 | 07:40:00 | 2009/11/08 07:40 | 0.69 | 0.053 | 0 | 0.69 | 848 | 0 | 839 | 31382
2009/11/08 | 08:00:00 | 2009/11/08 08:00 | 0.625 | 0.051 | 0 | 0.625 | 782 | 0 | 789 | 31382
2009/11/08 | 08:20:00 | 2009/11/08 08:20 | 0.596 | 0.05 | 0 | 0.596 | 727 | 0 | 733 | 31382
2009/11/08 | 08:40:00 | 2009/11/08 08:40 | 0.593 | 0.05 | 0 | 0.593 | 714 | 0 | 713 | 31382
2009/11/08 | 09:00:00 | 2009/11/08 09:00 | 0.589 | 0.05 | 0 | 0.589 | 709 | 0 | 709 | 31382
2009/11/08 | 09:20:00 | 2009/11/08 09:20 | 0.586 | 0.05 | 0 | 0.586 | 705 | 0 | 705 | 31382
2009/11/08 | 09:40:00 | 2009/11/08 09:40 | 0.582 | 0.049 | 0 | 0.582 | 701 | 0 | 701 | 31382
2009/11/08 | 10:00:00 | 2009/11/08 10:00 | 0.578 | 0.049 | 0 | 0.578 | 696 | 0 | 696 | 31382
2009/11/08 | 10:20:00 | 2009/11/08 10:20 | 0.575 | 0.049 | 0 | 0.575 | 692 | 0 | 692 | 31382
2009/11/08 | 10:40:00 | 2009/11/08 10:40 | 0.571 | 0.049 | 0 | 0.571 | 688 | 0 | 688 | 31382
2009/11/08 | 11:00:00 | 2009/11/08 11:00 | 0.542 | 0.048 | 0 | 0.542 | 674 | 0 | 668 | 31382
2009/11/08 | 11:20:00 | 2009/11/08 11:20 | 0.537 | 0.048 | 0 | 0.537 | 648 | 0 | 647 | 31382
2009/11/08 | 11:40:00 | 2009/11/08 11:40 | 0.533 | 0.048 | 0 | 0.533 | 642 | 0 | 642 | 31382
2009/11/08 | 12:00:00 | 2009/11/08 12:00 | 0.528 | 0.047 | 0 | 0.528 | 636 | 0 | 637 | 31382
2009/11/08 | 12:20:00 | 2009/11/08 12:20 | 0.523 | 0.047 | 0 | 0.523 | 630 | 0 | 631 | 31382
2009/11/08 | 12:40:00 | 2009/11/08 12:40 | 0.518 | 0.047 | 0 | 0.518 | 624 | 0 | 625 | 31382
2009/11/08 | 13:00:00 | 2009/11/08 13:00 | 0.49 | 0.046 | 0 | 0.49 | 610 | 0 | 605 | 31382
2009/11/08 | 13:20:00 | 2009/11/08 13:20 | 0.487 | 0.046 | 0 | 0.487 | 586 | 0 | 586 | 31382
2009/11/08 | 13:40:00 | 2009/11/08 13:40 | 0.484 | 0.046 | 0 | 0.484 | 582 | 0 | 583 | 31382
2009/11/08 | 14:00:00 | 2009/11/08 14:00 | 0.48 | 0.046 | 0 | 0.48 | 578 | 0 | 578 | 31382
2009/11/08 | 14:20:00 | 2009/11/08 14:20 | 0.477 | 0.045 | 0 | 0.477 | 575 | 0 | 574 | 31382
2009/11/08 | 14:40:00 | 2009/11/08 14:40 | 0.474 | 0.045 | 0 | 0.474 | 571 | 0 | 571 | 31382
2009/11/08 | 15:00:00 | 2009/11/08 15:00 | 0.471 | 0.045 | 0 | 0.471 | 567 | 0 | 567 | 31382
2009/11/08 | 15:20:00 | 2009/11/08 15:20 | 0.468 | 0.045 | 0 | 0.468 | 563 | 0 | 563 | 31382
2009/11/08 | 15:40:00 | 2009/11/08 15:40 | 0.457 | 0.045 | 0 | 0.457 | 558 | 0 | 555 | 31382
2009/11/08 | 16:00:00 | 2009/11/08 16:00 | 0.44 | 0.044 | 0 | 0.44 | 532 | 0 | 538 | 31382
2009/11/08 | 16:20:00 | 2009/11/08 16:20 | 0.438 | 0.044 | 0 | 0.438 | 527 | 0 | 527 | 31382
2009/11/08 | 16:40:00 | 2009/11/08 16:40 | 0.437 | 0.044 | 0 | 0.437 | 525 | 0 | 525 | 31382
2009/11/08 | 17:00:00 | 2009/11/08 17:00 | 0.436 | 0.044 | 0 | 0.436 | 524 | 0 | 524 | 31382
2009/11/08 | 17:20:00 | 2009/11/08 17:20 | 0.434 | 0.044 | 0 | 0.434 | 522 | 0 | 522 | 31382
2009/11/08 | 17:40:00 | 2009/11/08 17:40 | 0.433 | 0.044 | 0 | 0.433 | 520 | 0 | 520 | 31382
2009/11/08 | 18:00:00 | 2009/11/08 18:00 | 0.431 | 0.044 | 0 | 0.431 | 519 | 0 | 518 | 31382
2009/11/08 | 18:20:00 | 2009/11/08 18:20 | 0.43 | 0.044 | 0 | 0.43 | 517 | 0 | 517 | 31382
2009/11/08 | 18:40:00 | 2009/11/08 18:40 | 0.429 | 0.043 | 0 | 0.429 | 515 | 0 | 515 | 31382
2009/11/08 | 19:00:00 | 2009/11/08 19:00 | 0.427 | 0.043 | 0 | 0.427 | 514 | 0 | 514 | 31382
2009/11/08 | 19:20:00 | 2009/11/08 19:20 | 0.426 | 0.043 | 0 | 0.426 | 512 | 0 | 512 | 31382
2009/11/08 | 19:40:00 | 2009/11/08 19:40 | 0.424 | 0.043 | 0 | 0.424 | 510 | 0 | 510 | 31382
2009/11/08 | 20:00:00 | 2009/11/08 20:00 | 0.423 | 0.043 | 0 | 0.423 | 509 | 0 | 508 | 31382
2009/11/08 | 20:20:00 | 2009/11/08 20:20 | 0.422 | 0.043 | 0 | 0.422 | 507 | 0 | 507 | 31382
2009/11/08 | 20:40:00 | 2009/11/08 20:40 | 0.42 | 0.043 | 0 | 0.42 | 505 | 0 | 505 | 31382
2009/11/08 | 21:00:00 | 2009/11/08 21:00 | 0.419 | 0.043 | 0 | 0.419 | 504 | 0 | 503 | 31382
2009/11/08 | 21:20:00 | 2009/11/08 21:20 | 0.417 | 0.043 | 0 | 0.417 | 502 | 0 | 502 | 31382
2009/11/08 | 21:40:00 | 2009/11/08 21:40 | 0.394 | 0.042 | 0 | 0.394 | 487 | 0 | 487 | 31382
2009/11/08 | 22:00:00 | 2009/11/08 22:00 | 0.394 | 0.042 | 0 | 0.394 | 473 | 0 | 473 | 31382
2009/11/08 | 22:20:00 | 2009/11/08 22:20 | 0.394 | 0.042 | 0 | 0.394 | 473 | 0 | 473 | 31382
2009/11/08 | 22:40:00 | 2009/11/08 22:40 | 0.394 | 0.042 | 0 | 0.394 | 473 | 0 | 473 | 31382
2009/11/08 | 23:00:00 | 2009/11/08 23:00 | 0.394 | 0.042 | 0 | 0.394 | 473 | 0 | 473 | 31382
2009/11/08 | 23:20:00 | 2009/11/08 23:20 | 0.394 | 0.042 | 0 | 0.394 | 473 | 0 | 473 | 31382
2009/11/08 | 23:40:00 | 2009/11/08 23:40 | 0.394 | 0.042 | 0 | 0.394 | 473 | 0 | 473 | 31382
2009/11/09 | 00:00:00 | 2009/11/09 00:00 | 0.394 | 0.042 | 0 | 0.394 | 473 | 0 | 473 | 31382
2009/11/09 | 00:20:00 | 2009/11/09 00:20 | 0.394 | 0.042 | 0 | 0.394 | 473 | 0 | 473 | 31382
2009/11/09 | 00:40:00 | 2009/11/09 00:40 | 0.394 | 0.042 | 0 | 0.394 | 473 | 0 | 473 | 31382
2009/11/09 | 01:00:00 | 2009/11/09 01:00 | 0.394 | 0.042 | 0 | 0.394 | 473 | 0 | 473 | 31382
2009/11/09 | 01:20:00 | 2009/11/09 01:20 | 0.394 | 0.042 | 0 | 0.394 | 473 | 0 | 473 | 31382
2009/11/09 | 01:40:00 | 2009/11/09 01:40 | 0.394 | 0.042 | 0 | 0.394 | 473 | 0 | 473 | 31382
2009/11/09 | 02:00:00 | 2009/11/09 02:00 | 0.394 | 0.042 | 0 | 0.394 | 473 | 0 | 473 | 31382
2009/11/09 | 02:20:00 | 2009/11/09 02:20 | 0.351 | 0.04 | 0 | 0.351 | 437 | 0 | 447 | 31382
2009/11/09 | 02:40:00 | 2009/11/09 02:40 | 0.35 | 0.04 | 0 | 0.35 | 420 | 0 | 421 | 31382
2009/11/09 | 03:00:00 | 2009/11/09 03:00 | 0.349 | 0.04 | 0 | 0.349 | 419 | 0 | 419 | 31382
2009/11/09 | 03:20:00 | 2009/11/09 03:20 | 0.348 | 0.04 | 0 | 0.348 | 418 | 0 | 418 | 31382
2009/11/09 | 03:40:00 | 2009/11/09 03:40 | 0.347 | 0.04 | 0 | 0.347 | 416 | 0 | 417 | 31382
2009/11/09 | 04:00:00 | 2009/11/09 04:00 | 0.346 | 0.04 | 0 | 0.346 | 415 | 0 | 416 | 31382
2009/11/09 | 04:20:00 | 2009/11/09 04:20 | 0.345 | 0.04 | 0 | 0.345 | 414 | 0 | 415 | 31382
2009/11/09 | 04:40:00 | 2009/11/09 04:40 | 0.343 | 0.04 | 0 | 0.343 | 413 | 0 | 413 | 31382
2009/11/09 | 05:00:00 | 2009/11/09 05:00 | 0.342 | 0.04 | 0 | 0.342 | 412 | 0 | 411 | 31382
2009/11/09 | 05:20:00 | 2009/11/09 05:20 | 0.341 | 0.04 | 0 | 0.341 | 410 | 0 | 410 | 31382
2009/11/09 | 05:40:00 | 2009/11/09 05:40 | 0.34 | 0.04 | 0 | 0.34 | 409 | 0 | 409 | 31382
2009/11/09 | 06:00:00 | 2009/11/09 06:00 | 0.339 | 0.039 | 0 | 0.339 | 408 | 0 | 407 | 31382
2009/11/09 | 06:20:00 | 2009/11/09 06:20 | 0.338 | 0.039 | 0 | 0.338 | 407 | 0 | 406 | 31382
2009/11/09 | 06:40:00 | 2009/11/09 06:40 | 0.337 | 0.039 | 0 | 0.337 | 405 | 0 | 405 | 31382
2009/11/09 | 07:00:00 | 2009/11/09 07:00 | 0.336 | 0.039 | 0 | 0.336 | 404 | 0 | 404 | 31382
2009/11/09 | 07:20:00 | 2009/11/09 07:20 | 0.335 | 0.039 | 0 | 0.335 | 403 | 0 | 403 | 31382
2009/11/09 | 07:40:00 | 2009/11/09 07:40 | 0.334 | 0.039 | 0 | 0.334 | 402 | 0 | 401 | 31382
2009/11/09 | 08:00:00 | 2009/11/09 08:00 | 0.333 | 0.039 | 0 | 0.333 | 400 | 0 | 400 | 31382
2009/11/09 | 08:20:00 | 2009/11/09 08:20 | 0.332 | 0.039 | 0 | 0.332 | 399 | 0 | 399 | 31382
2009/11/09 | 08:40:00 | 2009/11/09 08:40 | 0.331 | 0.039 | 0 | 0.331 | 398 | 0 | 398 | 31382
2009/11/09 | 09:00:00 | 2009/11/09 09:00 | 0.33 | 0.039 | 0 | 0.33 | 397 | 0 | 397 | 31382
2009/11/09 | 09:20:00 | 2009/11/09 09:20 | 0.316 | 0.038 | 0 | 0.316 | 392 | 0 | 388 | 31382
2009/11/09 | 09:40:00 | 2009/11/09 09:40 | 0.306 | 0.038 | 0 | 0.306 | 370 | 0 | 373 | 31382
2009/11/09 | 10:00:00 | 2009/11/09 10:00 | 0.304 | 0.038 | 0 | 0.304 | 366 | 0 | 366 | 31382
2009/11/09 | 10:20:00 | 2009/11/09 10:20 | 0.301 | 0.038 | 0 | 0.301 | 363 | 0 | 363 | 31382
2009/11/09 | 10:40:00 | 2009/11/09 10:40 | 0.298 | 0.037 | 0 | 0.298 | 359 | 0 | 359 | 31382
2009/11/09 | 11:00:00 | 2009/11/09 11:00 | 0.295 | 0.037 | 0 | 0.295 | 356 | 0 | 356 | 31382
2009/11/09 | 11:20:00 | 2009/11/09 11:20 | 0.293 | 0.037 | 0 | 0.293 | 353 | 0 | 353 | 31382
2009/11/09 | 11:40:00 | 2009/11/09 11:40 | 0.29 | 0.037 | 0 | 0.29 | 349 | 0 | 350 | 31382
2009/11/09 | 12:00:00 | 2009/11/09 12:00 | 0.27 | 0.036 | 0 | 0.27 | 340 | 0 | 336 | 31382
2009/11/09 | 12:20:00 | 2009/11/09 12:20 | 0.265 | 0.036 | 0 | 0.265 | 321 | 0 | 321 | 31382
2009/11/09 | 12:40:00 | 2009/11/09 12:40 | 0.261 | 0.036 | 0 | 0.261 | 316 | 0 | 316 | 31382
2009/11/09 | 13:00:00 | 2009/11/09 13:00 | 0.256 | 0.035 | 0 | 0.256 | 310 | 0 | 310 | 31382
2009/11/09 | 13:20:00 | 2009/11/09 13:20 | 0.252 | 0.035 | 0 | 0.252 | 305 | 0 | 305 | 31382
2009/11/09 | 13:40:00 | 2009/11/09 13:40 | 0.233 | 0.034 | 0 | 0.233 | 291 | 0 | 291 | 31382
2009/11/09 | 14:00:00 | 2009/11/09 14:00 | 0.229 | 0.034 | 0 | 0.229 | 277 | 0 | 277 | 31382
2009/11/09 | 14:20:00 | 2009/11/09 14:20 | 0.226 | 0.034 | 0 | 0.226 | 273 | 0 | 273 | 31382
2009/11/09 | 14:40:00 | 2009/11/09 14:40 | 0.222 | 0.033 | 0 | 0.222 | 269 | 0 | 269 | 31382
2009/11/09 | 15:00:00 | 2009/11/09 15:00 | 0.219 | 0.033 | 0 | 0.219 | 265 | 0 | 265 | 31382
2009/11/09 | 15:20:00 | 2009/11/09 15:20 | 0.206 | 0.032 | 0 | 0.206 | 258 | 0 | 255 | 31382
2009/11/09 | 15:40:00 | 2009/11/09 15:40 | 0.2 | 0.032 | 0 | 0.2 | 241 | 0 | 244 | 31382
2009/11/09 | 16:00:00 | 2009/11/09 16:00 | 0.199 | 0.032 | 0 | 0.199 | 239 | 0 | 239 | 31382
2009/11/09 | 16:20:00 | 2009/11/09 16:20 | 0.198 | 0.032 | 0 | 0.198 | 238 | 0 | 238 | 31382
2009/11/09 | 16:40:00 | 2009/11/09 16:40 | 0.197 | 0.032 | 0 | 0.197 | 237 | 0 | 237 | 31382
2009/11/09 | 17:00:00 | 2009/11/09 17:00 | 0.196 | 0.032 | 0 | 0.196 | 236 | 0 | 236 | 31382
2009/11/09 | 17:20:00 | 2009/11/09 17:20 | 0.195 | 0.032 | 0 | 0.195 | 235 | 0 | 235 | 31382
2009/11/09 | 17:40:00 | 2009/11/09 17:40 | 0.194 | 0.032 | 0 | 0.194 | 234 | 0 | 233 | 31382
2009/11/09 | 18:00:00 | 2009/11/09 18:00 | 0.193 | 0.032 | 0 | 0.193 | 232 | 0 | 232 | 31382
2009/11/09 | 18:20:00 | 2009/11/09 18:20 | 0.192 | 0.031 | 0 | 0.192 | 231 | 0 | 231 | 31382
2009/11/09 | 18:40:00 | 2009/11/09 18:40 | 0.191 | 0.031 | 0 | 0.191 | 230 | 0 | 230 | 31382
2009/11/09 | 19:00:00 | 2009/11/09 19:00 | 0.19 | 0.031 | 0 | 0.19 | 229 | 0 | 229 | 31382
2009/11/09 | 19:20:00 | 2009/11/09 19:20 | 0.189 | 0.031 | 0 | 0.189 | 228 | 0 | 227 | 31382
2009/11/09 | 19:40:00 | 2009/11/09 19:40 | 0.188 | 0.031 | 0 | 0.188 | 227 | 0 | 226 | 31382
2009/11/09 | 20:00:00 | 2009/11/09 20:00 | 0.188 | 0.031 | 0 | 0.188 | 226 | 0 | 226 | 31382
2009/11/09 | 20:20:00 | 2009/11/09 20:20 | 0.187 | 0.031 | 0 | 0.187 | 224 | 0 | 225 | 31382
2009/11/09 | 20:40:00 | 2009/11/09 20:40 | 0.186 | 0.031 | 0 | 0.186 | 223 | 0 | 224 | 31382
2009/11/09 | 21:00:00 | 2009/11/09 21:00 | 0.171 | 0.03 | 0 | 0.171 | 217 | 0 | 214 | 31382
2009/11/09 | 21:20:00 | 2009/11/09 21:20 | 0.171 | 0.03 | 0 | 0.171 | 205 | 0 | 205 | 31382
2009/11/09 | 21:40:00 | 2009/11/09 21:40 | 0.171 | 0.03 | 0 | 0.171 | 205 | 0 | 205 | 31382
2009/11/09 | 22:00:00 | 2009/11/09 22:00 | 0.171 | 0.03 | 0 | 0.171 | 205 | 0 | 205 | 31382
2009/11/09 | 22:20:00 | 2009/11/09 22:20 | 0.171 | 0.03 | 0 | 0.171 | 205 | 0 | 205 | 31382
2009/11/09 | 22:40:00 | 2009/11/09 22:40 | 0.171 | 0.03 | 0 | 0.171 | 205 | 0 | 205 | 31382
2009/11/09 | 23:00:00 | 2009/11/09 23:00 | 0.171 | 0.03 | 0 | 0.171 | 205 | 0 | 205 | 31382
2009/11/09 | 23:20:00 | 2009/11/09 23:20 | 0.171 | 0.03 | 0 | 0.171 | 205 | 0 | 205 | 31382
2009/11/09 | 23:40:00 | 2009/11/09 23:40 | 0.171 | 0.03 | 0 | 0.171 | 205 | 0 | 205 | 31382
2009/11/10 | 00:00:00 | 2009/11/10 00:00 | 0.171 | 0.03 | 0 | 0.171 | 205 | 0 | 205 | 31382
2009/11/10 | 00:20:00 | 2009/11/10 00:20 | 0.17 | 0.03 | 0 | 0.17 | 205 | 0 | 205 | 31382
2009/11/10 | 00:40:00 | 2009/11/10 00:40 | 0.17 | 0.03 | 0 | 0.17 | 204 | 0 | 204 | 31382
2009/11/10 | 01:00:00 | 2009/11/10 01:00 | 0.169 | 0.03 | 0 | 0.169 | 203 | 0 | 203 | 31382
2009/11/10 | 01:20:00 | 2009/11/10 01:20 | 0.169 | 0.03 | 0 | 0.169 | 203 | 0 | 203 | 31382
2009/11/10 | 01:40:00 | 2009/11/10 01:40 | 0.168 | 0.03 | 0 | 0.168 | 202 | 0 | 202 | 31382
2009/11/10 | 02:00:00 | 2009/11/10 02:00 | 0.167 | 0.03 | 0 | 0.167 | 201 | 0 | 201 | 31382
2009/11/10 | 02:20:00 | 2009/11/10 02:20 | 0.167 | 0.03 | 0 | 0.167 | 201 | 0 | 200 | 31382
2009/11/10 | 02:40:00 | 2009/11/10 02:40 | 0.166 | 0.03 | 0 | 0.166 | 200 | 0 | 200 | 31382
2009/11/10 | 03:00:00 | 2009/11/10 03:00 | 0.166 | 0.03 | 0 | 0.166 | 199 | 0 | 199 | 31382
2009/11/10 | 03:20:00 | 2009/11/10 03:20 | 0.165 | 0.03 | 0 | 0.165 | 198 | 0 | 199 | 31382
2009/11/10 | 03:40:00 | 2009/11/10 03:40 | 0.164 | 0.03 | 0 | 0.164 | 198 | 0 | 197 | 31382
2009/11/10 | 04:00:00 | 2009/11/10 04:00 | 0.164 | 0.03 | 0 | 0.164 | 197 | 0 | 197 | 31382
2009/11/10 | 04:20:00 | 2009/11/10 04:20 | 0.163 | 0.029 | 0 | 0.163 | 196 | 0 | 196 | 31382
2009/11/10 | 04:40:00 | 2009/11/10 04:40 | 0.163 | 0.029 | 0 | 0.163 | 196 | 0 | 196 | 31382
2009/11/10 | 05:00:00 | 2009/11/10 05:00 | 0.162 | 0.029 | 0 | 0.162 | 195 | 0 | 195 | 31382
2009/11/10 | 05:20:00 | 2009/11/10 05:20 | 0.161 | 0.029 | 0 | 0.161 | 194 | 0 | 194 | 31382
2009/11/10 | 05:40:00 | 2009/11/10 05:40 | 0.161 | 0.029 | 0 | 0.161 | 193 | 0 | 193 | 31382
2009/11/10 | 06:00:00 | 2009/11/10 06:00 | 0.16 | 0.029 | 0 | 0.16 | 193 | 0 | 193 | 31382
2009/11/10 | 06:20:00 | 2009/11/10 06:20 | 0.16 | 0.029 | 0 | 0.16 | 192 | 0 | 192 | 31382
2009/11/10 | 06:40:00 | 2009/11/10 06:40 | 0.159 | 0.029 | 0 | 0.159 | 191 | 0 | 191 | 31382
2009/11/10 | 07:00:00 | 2009/11/10 07:00 | 0.158 | 0.029 | 0 | 0.158 | 191 | 0 | 190 | 31382
2009/11/10 | 07:20:00 | 2009/11/10 07:20 | 0.158 | 0.029 | 0 | 0.158 | 190 | 0 | 190 | 31382
2009/11/10 | 07:40:00 | 2009/11/10 07:40 | 0.157 | 0.029 | 0 | 0.157 | 189 | 0 | 189 | 31382
2009/11/10 | 08:00:00 | 2009/11/10 08:00 | 0.157 | 0.029 | 0 | 0.157 | 188 | 0 | 188 | 31382
2009/11/10 | 08:20:00 | 2009/11/10 08:20 | 0.141 | 0.028 | 0 | 0.141 | 176 | 0 | 179 | 31382
2009/11/10 | 08:40:00 | 2009/11/10 08:40 | 0.134 | 0.027 | 0 | 0.134 | 165 | 0 | 165 | 31382
2009/11/10 | 09:00:00 | 2009/11/10 09:00 | 0.119 | 0.026 | 0 | 0.119 | 154 | 0 | 152 | 31382
2009/11/10 | 09:20:00 | 2009/11/10 09:20 | 0.118 | 0.026 | 0 | 0.118 | 142 | 0 | 142 | 31382
2009/11/10 | 09:40:00 | 2009/11/10 09:40 | 0.116 | 0.026 | 0 | 0.116 | 140 | 0 | 140 | 31382
2009/11/10 | 10:00:00 | 2009/11/10 10:00 | 0.115 | 0.026 | 0 | 0.115 | 139 | 0 | 139 | 31382
2009/11/10 | 10:20:00 | 2009/11/10 10:20 | 0.113 | 0.025 | 0 | 0.113 | 137 | 0 | 137 | 31382
2009/11/10 | 10:40:00 | 2009/11/10 10:40 | 0.112 | 0.025 | 0 | 0.112 | 135 | 0 | 135 | 31382
2009/11/10 | 11:00:00 | 2009/11/10 11:00 | 0.111 | 0.025 | 0 | 0.111 | 134 | 0 | 134 | 31382
2009/11/10 | 11:20:00 | 2009/11/10 11:20 | 0.109 | 0.025 | 0 | 0.109 | 132 | 0 | 132 | 31382
2009/11/10 | 11:40:00 | 2009/11/10 11:40 | 0.105 | 0.025 | 0 | 0.105 | 130 | 0 | 128 | 31382
2009/11/10 | 12:00:00 | 2009/11/10 12:00 | 0.1 | 0.024 | 0 | 0.1 | 120 | 0 | 123 | 31382

## Event 59
Hydrograph info for event 59 for X1H020 in period 19731001 to 20260303
Hydrograph period: 2009/11/19 05:00:00 to 2009/11/24 15:20:00 Date of peak: 2009/11/20 18:00:00 Peak flow: 8.010m³/sec
Date | Time | Date + Time | Observed (m³/sec) | Observed H(m) | Q-Dxi (m³/sec) | Q-Bxi (m³/sec) | Q-Txi (m³) | Q-Dxi (m³) | Q-Bxi (m³) | Cum. Q-Dri (m³)
2009/11/19 | 05:00:00 | 2009/11/19 05:00 | 0.222 | 0.033 | 0.221 | 0.001 | 0 | 0 | 0 | 0
2009/11/19 | 05:20:00 | 2009/11/19 05:20 | 0.232 | 0.034 | 0.23 | 0.002 | 272 | 271 | 1 | 271
2009/11/19 | 05:40:00 | 2009/11/19 05:40 | 0.27 | 0.036 | 0.267 | 0.003 | 302 | 298 | 3 | 569
2009/11/19 | 06:00:00 | 2009/11/19 06:00 | 0.27 | 0.036 | 0.266 | 0.004 | 323 | 320 | 4 | 889
2009/11/19 | 06:20:00 | 2009/11/19 06:20 | 0.337 | 0.039 | 0.331 | 0.006 | 363 | 358 | 6 | 1247
2009/11/19 | 06:40:00 | 2009/11/19 06:40 | 0.395 | 0.042 | 0.387 | 0.008 | 435 | 431 | 8 | 1678
2009/11/19 | 07:00:00 | 2009/11/19 07:00 | 0.465 | 0.045 | 0.455 | 0.01 | 527 | 506 | 10 | 2184
2009/11/19 | 07:20:00 | 2009/11/19 07:20 | 0.552 | 0.048 | 0.54 | 0.012 | 609 | 597 | 13 | 2781
2009/11/19 | 07:40:00 | 2009/11/19 07:40 | 0.634 | 0.051 | 0.619 | 0.015 | 716 | 695 | 16 | 3476
2009/11/19 | 08:00:00 | 2009/11/19 08:00 | 0.709 | 0.054 | 0.691 | 0.018 | 798 | 786 | 20 | 4262
2009/11/19 | 08:20:00 | 2009/11/19 08:20 | 0.809 | 0.057 | 0.787 | 0.022 | 910 | 887 | 24 | 5149
2009/11/19 | 08:40:00 | 2009/11/19 08:40 | 0.915 | 0.061 | 0.889 | 0.026 | 1034 | 1005 | 29 | 6154
2009/11/19 | 09:00:00 | 2009/11/19 09:00 | 0.962 | 0.062 | 0.931 | 0.031 | 1140 | 1092 | 34 | 7246
2009/11/19 | 09:20:00 | 2009/11/19 09:20 | 0.969 | 0.062 | 0.934 | 0.035 | 1159 | 1119 | 40 | 8365
2009/11/19 | 09:40:00 | 2009/11/19 09:40 | 0.977 | 0.063 | 0.937 | 0.04 | 1168 | 1122 | 45 | 9487
2009/11/19 | 10:00:00 | 2009/11/19 10:00 | 0.985 | 0.063 | 0.94 | 0.045 | 1177 | 1126 | 51 | 10613
2009/11/19 | 10:20:00 | 2009/11/19 10:20 | 1.011 | 0.064 | 0.961 | 0.05 | 1191 | 1141 | 57 | 11754
2009/11/19 | 10:40:00 | 2009/11/19 10:40 | 1.02 | 0.064 | 0.966 | 0.054 | 1224 | 1156 | 62 | 12910
2009/11/19 | 11:00:00 | 2009/11/19 11:00 | 1.016 | 0.064 | 0.957 | 0.059 | 1221 | 1153 | 68 | 14063
2009/11/19 | 11:20:00 | 2009/11/19 11:20 | 1.013 | 0.064 | 0.949 | 0.064 | 1217 | 1143 | 74 | 15206
2009/11/19 | 11:40:00 | 2009/11/19 11:40 | 1.009 | 0.064 | 0.94 | 0.069 | 1213 | 1133 | 80 | 16339
2009/11/19 | 12:00:00 | 2009/11/19 12:00 | 1.006 | 0.064 | 0.932 | 0.074 | 1209 | 1124 | 85 | 17463
2009/11/19 | 12:20:00 | 2009/11/19 12:20 | 1.002 | 0.063 | 0.924 | 0.078 | 1205 | 1114 | 91 | 18577
2009/11/19 | 12:40:00 | 2009/11/19 12:40 | 0.999 | 0.063 | 0.916 | 0.083 | 1201 | 1104 | 97 | 19681
2009/11/19 | 13:00:00 | 2009/11/19 13:00 | 0.996 | 0.063 | 0.909 | 0.087 | 1197 | 1095 | 102 | 20776
2009/11/19 | 13:20:00 | 2009/11/19 13:20 | 0.992 | 0.063 | 0.9 | 0.092 | 1193 | 1085 | 108 | 21861
2009/11/19 | 13:40:00 | 2009/11/19 13:40 | 0.979 | 0.063 | 0.883 | 0.096 | 1187 | 1070 | 113 | 22931
2009/11/19 | 14:00:00 | 2009/11/19 14:00 | 0.959 | 0.062 | 0.858 | 0.101 | 1154 | 1045 | 118 | 23976
2009/11/19 | 14:20:00 | 2009/11/19 14:20 | 0.963 | 0.062 | 0.858 | 0.105 | 1153 | 1030 | 123 | 25006
2009/11/19 | 14:40:00 | 2009/11/19 14:40 | 0.967 | 0.062 | 0.858 | 0.109 | 1158 | 1029 | 129 | 26035
2009/11/19 | 15:00:00 | 2009/11/19 15:00 | 0.971 | 0.062 | 0.857 | 0.114 | 1163 | 1029 | 134 | 27064
2009/11/19 | 15:20:00 | 2009/11/19 15:20 | 0.975 | 0.063 | 0.857 | 0.118 | 1167 | 1029 | 139 | 28093
2009/11/19 | 15:40:00 | 2009/11/19 15:40 | 0.979 | 0.063 | 0.857 | 0.122 | 1172 | 1028 | 144 | 29121
2009/11/19 | 16:00:00 | 2009/11/19 16:00 | 0.982 | 0.063 | 0.856 | 0.126 | 1177 | 1027 | 149 | 30148
2009/11/19 | 16:20:00 | 2009/11/19 16:20 | 0.986 | 0.063 | 0.855 | 0.131 | 1181 | 1026 | 154 | 31174
2009/11/19 | 16:40:00 | 2009/11/19 16:40 | 1.011 | 0.064 | 0.876 | 0.135 | 1188 | 1039 | 160 | 32213
2009/11/19 | 17:00:00 | 2009/11/19 17:00 | 1.124 | 0.067 | 0.984 | 0.14 | 1281 | 1116 | 165 | 33329
2009/11/19 | 17:20:00 | 2009/11/19 17:20 | 1.243 | 0.07 | 1.098 | 0.145 | 1420 | 1249 | 171 | 34578
2009/11/19 | 17:40:00 | 2009/11/19 17:40 | 1.466 | 0.076 | 1.315 | 0.151 | 1594 | 1448 | 178 | 36026
2009/11/19 | 18:00:00 | 2009/11/19 18:00 | 2.017 | 0.09 | 1.858 | 0.159 | 2065 | 1904 | 186 | 37930
2009/11/19 | 18:20:00 | 2009/11/19 18:20 | 2.307 | 0.097 | 2.138 | 0.169 | 2593 | 2398 | 197 | 40328
2009/11/19 | 18:40:00 | 2009/11/19 18:40 | 2.428 | 0.099 | 2.248 | 0.18 | 2862 | 2632 | 209 | 42960
2009/11/19 | 19:00:00 | 2009/11/19 19:00 | 2.481 | 0.101 | 2.29 | 0.191 | 2951 | 2723 | 223 | 45683
2009/11/19 | 19:20:00 | 2009/11/19 19:20 | 2.535 | 0.102 | 2.332 | 0.203 | 3004 | 2773 | 237 | 48456
2009/11/19 | 19:40:00 | 2009/11/19 19:40 | 2.627 | 0.104 | 2.412 | 0.215 | 3090 | 2847 | 251 | 51303
2009/11/19 | 20:00:00 | 2009/11/19 20:00 | 2.714 | 0.106 | 2.487 | 0.227 | 3221 | 2939 | 265 | 54242
2009/11/19 | 20:20:00 | 2009/11/19 20:20 | 2.769 | 0.107 | 2.529 | 0.24 | 3284 | 3010 | 280 | 57252
2009/11/19 | 20:40:00 | 2009/11/19 20:40 | 2.879 | 0.109 | 2.626 | 0.253 | 3398 | 3093 | 295 | 60345
2009/11/19 | 21:00:00 | 2009/11/19 21:00 | 2.866 | 0.109 | 2.6 | 0.266 | 3447 | 3136 | 311 | 63481
2009/11/19 | 21:20:00 | 2009/11/19 21:20 | 2.852 | 0.108 | 2.573 | 0.279 | 3431 | 3104 | 327 | 66585
2009/11/19 | 21:40:00 | 2009/11/19 21:40 | 2.839 | 0.108 | 2.547 | 0.292 | 3414 | 3072 | 342 | 69657
2009/11/19 | 22:00:00 | 2009/11/19 22:00 | 2.785 | 0.107 | 2.481 | 0.304 | 3384 | 3017 | 357 | 72674
2009/11/19 | 22:20:00 | 2009/11/19 22:20 | 2.706 | 0.105 | 2.39 | 0.316 | 3294 | 2922 | 372 | 75596
2009/11/19 | 22:40:00 | 2009/11/19 22:40 | 2.627 | 0.104 | 2.299 | 0.328 | 3200 | 2813 | 387 | 78409
2009/11/19 | 23:00:00 | 2009/11/19 23:00 | 2.55 | 0.102 | 2.211 | 0.339 | 3106 | 2706 | 400 | 81115
2009/11/19 | 23:20:00 | 2009/11/19 23:20 | 2.489 | 0.101 | 2.139 | 0.35 | 3018 | 2610 | 414 | 83725
2009/11/19 | 23:40:00 | 2009/11/19 23:40 | 2.443 | 0.1 | 2.082 | 0.361 | 2963 | 2533 | 427 | 86258
2009/11/20 | 00:00:00 | 2009/11/20 00:00 | 2.367 | 0.098 | 1.996 | 0.371 | 2886 | 2447 | 439 | 88705
2009/11/20 | 00:20:00 | 2009/11/20 00:20 | 2.307 | 0.097 | 1.926 | 0.381 | 2799 | 2353 | 451 | 91058
2009/11/20 | 00:40:00 | 2009/11/20 00:40 | 2.262 | 0.096 | 1.872 | 0.39 | 2745 | 2279 | 463 | 93337
2009/11/20 | 01:00:00 | 2009/11/20 01:00 | 2.239 | 0.095 | 1.839 | 0.4 | 2688 | 2227 | 474 | 95564
2009/11/20 | 01:20:00 | 2009/11/20 01:20 | 2.249 | 0.095 | 1.84 | 0.409 | 2693 | 2208 | 485 | 97772
2009/11/20 | 01:40:00 | 2009/11/20 01:40 | 2.26 | 0.096 | 1.842 | 0.418 | 2706 | 2209 | 496 | 99981
2009/11/20 | 02:00:00 | 2009/11/20 02:00 | 2.271 | 0.096 | 1.844 | 0.427 | 2718 | 2211 | 507 | 102192
2009/11/20 | 02:20:00 | 2009/11/20 02:20 | 2.307 | 0.097 | 1.87 | 0.437 | 2737 | 2228 | 518 | 104420
2009/11/20 | 02:40:00 | 2009/11/20 02:40 | 2.382 | 0.098 | 1.936 | 0.446 | 2813 | 2284 | 530 | 106704
2009/11/20 | 03:00:00 | 2009/11/20 03:00 | 2.504 | 0.101 | 2.048 | 0.456 | 2921 | 2390 | 542 | 109094
2009/11/20 | 03:20:00 | 2009/11/20 03:20 | 2.659 | 0.104 | 2.192 | 0.467 | 3097 | 2544 | 554 | 111638
2009/11/20 | 03:40:00 | 2009/11/20 03:40 | 2.817 | 0.108 | 2.339 | 0.478 | 3285 | 2719 | 567 | 114357
2009/11/20 | 04:00:00 | 2009/11/20 04:00 | 2.979 | 0.111 | 2.489 | 0.49 | 3478 | 2896 | 581 | 117253
2009/11/20 | 04:20:00 | 2009/11/20 04:20 | 3.227 | 0.116 | 2.724 | 0.503 | 3723 | 3127 | 596 | 120380
2009/11/20 | 04:40:00 | 2009/11/20 04:40 | 3.553 | 0.122 | 3.035 | 0.518 | 4059 | 3455 | 613 | 123835
2009/11/20 | 05:00:00 | 2009/11/20 05:00 | 3.852 | 0.128 | 3.318 | 0.534 | 4455 | 3812 | 631 | 127647
2009/11/20 | 05:20:00 | 2009/11/20 05:20 | 4.347 | 0.137 | 3.795 | 0.552 | 4904 | 4268 | 651 | 131915
2009/11/20 | 05:40:00 | 2009/11/20 05:40 | 4.822 | 0.145 | 4.25 | 0.572 | 5518 | 4827 | 674 | 136742
2009/11/20 | 06:00:00 | 2009/11/20 06:00 | 5.156 | 0.151 | 4.562 | 0.594 | 6000 | 5287 | 699 | 142029
2009/11/20 | 06:20:00 | 2009/11/20 06:20 | 5.477 | 0.156 | 4.86 | 0.617 | 6408 | 5653 | 727 | 147682
2009/11/20 | 06:40:00 | 2009/11/20 06:40 | 5.682 | 0.16 | 5.04 | 0.642 | 6695 | 5940 | 756 | 153622
2009/11/20 | 07:00:00 | 2009/11/20 07:00 | 5.826 | 0.162 | 5.158 | 0.668 | 6920 | 6119 | 786 | 159741
2009/11/20 | 07:20:00 | 2009/11/20 07:20 | 5.91 | 0.163 | 5.216 | 0.694 | 7049 | 6225 | 817 | 165966
2009/11/20 | 07:40:00 | 2009/11/20 07:40 | 5.972 | 0.164 | 5.252 | 0.72 | 7124 | 6281 | 848 | 172247
2009/11/20 | 08:00:00 | 2009/11/20 08:00 | 6.016 | 0.165 | 5.27 | 0.746 | 7208 | 6313 | 880 | 178560
2009/11/20 | 08:20:00 | 2009/11/20 08:20 | 6.02 | 0.165 | 5.247 | 0.773 | 7222 | 6310 | 912 | 184870
2009/11/20 | 08:40:00 | 2009/11/20 08:40 | 6.024 | 0.165 | 5.225 | 0.799 | 7226 | 6283 | 943 | 191153
2009/11/20 | 09:00:00 | 2009/11/20 09:00 | 6.028 | 0.165 | 5.203 | 0.825 | 7231 | 6257 | 975 | 197410
2009/11/20 | 09:20:00 | 2009/11/20 09:20 | 6.031 | 0.165 | 5.18 | 0.851 | 7236 | 6230 | 1006 | 203640
2009/11/20 | 09:40:00 | 2009/11/20 09:40 | 6.035 | 0.165 | 5.158 | 0.877 | 7240 | 6203 | 1037 | 209843
2009/11/20 | 10:00:00 | 2009/11/20 10:00 | 6.039 | 0.165 | 5.136 | 0.903 | 7245 | 6176 | 1068 | 216019
2009/11/20 | 10:20:00 | 2009/11/20 10:20 | 6.043 | 0.165 | 5.114 | 0.929 | 7249 | 6150 | 1099 | 222169
2009/11/20 | 10:40:00 | 2009/11/20 10:40 | 6.046 | 0.166 | 5.092 | 0.954 | 7254 | 6124 | 1130 | 228293
2009/11/20 | 11:00:00 | 2009/11/20 11:00 | 6.05 | 0.166 | 5.07 | 0.98 | 7258 | 6097 | 1160 | 234390
2009/11/20 | 11:20:00 | 2009/11/20 11:20 | 6.054 | 0.166 | 5.049 | 1.005 | 7263 | 6072 | 1191 | 240462
2009/11/20 | 11:40:00 | 2009/11/20 11:40 | 6.058 | 0.166 | 5.028 | 1.03 | 7267 | 6046 | 1221 | 246508
2009/11/20 | 12:00:00 | 2009/11/20 12:00 | 6.062 | 0.166 | 5.007 | 1.055 | 7272 | 6021 | 1251 | 252529
2009/11/20 | 12:20:00 | 2009/11/20 12:20 | 6.065 | 0.166 | 4.985 | 1.08 | 7276 | 5995 | 1281 | 258524
2009/11/20 | 12:40:00 | 2009/11/20 12:40 | 6.069 | 0.166 | 4.964 | 1.105 | 7281 | 5969 | 1311 | 264493
2009/11/20 | 13:00:00 | 2009/11/20 13:00 | 6.073 | 0.166 | 4.943 | 1.13 | 7285 | 5944 | 1341 | 270437
2009/11/20 | 13:20:00 | 2009/11/20 13:20 | 6.077 | 0.166 | 4.922 | 1.155 | 7290 | 5919 | 1371 | 276356
2009/11/20 | 13:40:00 | 2009/11/20 13:40 | 6.162 | 0.167 | 4.982 | 1.18 | 7333 | 5943 | 1401 | 282299
2009/11/20 | 14:00:00 | 2009/11/20 14:00 | 6.268 | 0.169 | 5.063 | 1.205 | 7458 | 6027 | 1431 | 288326
2009/11/20 | 14:20:00 | 2009/11/20 14:20 | 6.483 | 0.172 | 5.252 | 1.231 | 7651 | 6189 | 1461 | 294515
2009/11/20 | 14:40:00 | 2009/11/20 14:40 | 6.722 | 0.176 | 5.464 | 1.258 | 7912 | 6430 | 1493 | 300945
2009/11/20 | 15:00:00 | 2009/11/20 15:00 | 6.987 | 0.18 | 5.701 | 1.286 | 8241 | 6699 | 1526 | 307644
2009/11/20 | 15:20:00 | 2009/11/20 15:20 | 7.164 | 0.183 | 5.849 | 1.315 | 8506 | 6930 | 1560 | 314574
2009/11/20 | 15:40:00 | 2009/11/20 15:40 | 7.344 | 0.185 | 6 | 1.344 | 8705 | 7110 | 1595 | 321684
2009/11/20 | 16:00:00 | 2009/11/20 16:00 | 7.458 | 0.187 | 6.083 | 1.375 | 8881 | 7250 | 1631 | 328934
2009/11/20 | 16:20:00 | 2009/11/20 16:20 | 7.61 | 0.189 | 6.205 | 1.405 | 9068 | 7373 | 1668 | 336307
2009/11/20 | 16:40:00 | 2009/11/20 16:40 | 7.648 | 0.19 | 6.212 | 1.436 | 9155 | 7450 | 1705 | 343757
2009/11/20 | 17:00:00 | 2009/11/20 17:00 | 7.732 | 0.191 | 6.264 | 1.468 | 9217 | 7485 | 1743 | 351242
2009/11/20 | 17:20:00 | 2009/11/20 17:20 | 7.79 | 0.192 | 6.291 | 1.499 | 9313 | 7533 | 1780 | 358775
2009/11/20 | 17:40:00 | 2009/11/20 17:40 | 7.894 | 0.193 | 6.363 | 1.531 | 9404 | 7592 | 1818 | 366367
2009/11/20 | 18:00:00 | 2009/11/20 18:00 | 8.01 | 0.195 | 6.447 | 1.563 | 9542 | 7686 | 1856 | 374053
2009/11/20 | 18:20:00 | 2009/11/20 18:20 | 7.987 | 0.195 | 6.392 | 1.595 | 9598 | 7703 | 1895 | 374053
2009/11/20 | 18:40:00 | 2009/11/20 18:40 | 7.963 | 0.194 | 6.336 | 1.627 | 9570 | 7637 | 1933 | 374053
2009/11/20 | 19:00:00 | 2009/11/20 19:00 | 7.94 | 0.194 | 6.281 | 1.659 | 9542 | 7570 | 1971 | 374053
2009/11/20 | 19:20:00 | 2009/11/20 19:20 | 7.824 | 0.192 | 6.134 | 1.69 | 9458 | 7449 | 2009 | 374053
2009/11/20 | 19:40:00 | 2009/11/20 19:40 | 7.686 | 0.19 | 5.966 | 1.72 | 9317 | 7260 | 2046 | 374053
2009/11/20 | 20:00:00 | 2009/11/20 20:00 | 7.458 | 0.187 | 5.709 | 1.749 | 9086 | 7005 | 2082 | 374053
2009/11/20 | 20:20:00 | 2009/11/20 20:20 | 7.299 | 0.185 | 5.521 | 1.778 | 8870 | 6738 | 2116 | 374053
2009/11/20 | 20:40:00 | 2009/11/20 20:40 | 7.075 | 0.181 | 5.27 | 1.805 | 8624 | 6475 | 2149 | 374053
2009/11/20 | 21:00:00 | 2009/11/20 21:00 | 6.854 | 0.178 | 5.024 | 1.83 | 8357 | 6176 | 2181 | 374053
2009/11/20 | 21:20:00 | 2009/11/20 21:20 | 6.526 | 0.173 | 4.671 | 1.855 | 8027 | 5817 | 2211 | 374053
2009/11/20 | 21:40:00 | 2009/11/20 21:40 | 6.29 | 0.169 | 4.413 | 1.877 | 7679 | 5450 | 2239 | 374053
2009/11/20 | 22:00:00 | 2009/11/20 22:00 | 6.141 | 0.167 | 4.242 | 1.899 | 7443 | 5193 | 2266 | 374053
2009/11/20 | 22:20:00 | 2009/11/20 22:20 | 6.035 | 0.165 | 4.115 | 1.92 | 7306 | 5014 | 2292 | 374053
2009/11/20 | 22:40:00 | 2009/11/20 22:40 | 5.951 | 0.164 | 4.011 | 1.94 | 7182 | 4875 | 2316 | 374053
2009/11/20 | 23:00:00 | 2009/11/20 23:00 | 5.826 | 0.162 | 3.866 | 1.96 | 7097 | 4726 | 2340 | 374053
2009/11/20 | 23:20:00 | 2009/11/20 23:20 | 5.723 | 0.16 | 3.744 | 1.979 | 6930 | 4566 | 2364 | 374053
2009/11/20 | 23:40:00 | 2009/11/20 23:40 | 5.6 | 0.158 | 3.602 | 1.998 | 6804 | 4408 | 2386 | 374053
2009/11/21 | 00:00:00 | 2009/11/21 00:00 | 5.457 | 0.156 | 3.442 | 2.015 | 6619 | 4226 | 2408 | 374053
2009/11/21 | 00:20:00 | 2009/11/21 00:20 | 5.356 | 0.154 | 3.324 | 2.032 | 6487 | 4059 | 2429 | 374053
2009/11/21 | 00:40:00 | 2009/11/21 00:40 | 5.255 | 0.153 | 3.206 | 2.049 | 6367 | 3918 | 2449 | 374053
2009/11/21 | 01:00:00 | 2009/11/21 01:00 | 5.156 | 0.151 | 3.092 | 2.064 | 6247 | 3779 | 2468 | 374053
2009/11/21 | 01:20:00 | 2009/11/21 01:20 | 5.057 | 0.149 | 2.977 | 2.08 | 6128 | 3641 | 2486 | 374053
2009/11/21 | 01:40:00 | 2009/11/21 01:40 | 4.998 | 0.148 | 2.904 | 2.094 | 6042 | 3529 | 2504 | 374053
2009/11/21 | 02:00:00 | 2009/11/21 02:00 | 4.9 | 0.147 | 2.791 | 2.109 | 5915 | 3417 | 2522 | 374053
2009/11/21 | 02:20:00 | 2009/11/21 02:20 | 4.867 | 0.146 | 2.744 | 2.123 | 5860 | 3321 | 2539 | 374053
2009/11/21 | 02:40:00 | 2009/11/21 02:40 | 4.804 | 0.145 | 2.668 | 2.136 | 5799 | 3247 | 2555 | 374053
2009/11/21 | 03:00:00 | 2009/11/21 03:00 | 4.811 | 0.145 | 2.662 | 2.149 | 5769 | 3198 | 2571 | 374053
2009/11/21 | 03:20:00 | 2009/11/21 03:20 | 4.819 | 0.145 | 2.656 | 2.163 | 5778 | 3191 | 2587 | 374053
2009/11/21 | 03:40:00 | 2009/11/21 03:40 | 4.826 | 0.145 | 2.65 | 2.176 | 5787 | 3184 | 2603 | 374053
2009/11/21 | 04:00:00 | 2009/11/21 04:00 | 4.834 | 0.146 | 2.645 | 2.189 | 5796 | 3177 | 2619 | 374053
2009/11/21 | 04:20:00 | 2009/11/21 04:20 | 4.841 | 0.146 | 2.638 | 2.203 | 5805 | 3170 | 2635 | 374053
2009/11/21 | 04:40:00 | 2009/11/21 04:40 | 4.849 | 0.146 | 2.633 | 2.216 | 5814 | 3163 | 2651 | 374053
2009/11/21 | 05:00:00 | 2009/11/21 05:00 | 4.856 | 0.146 | 2.627 | 2.229 | 5823 | 3156 | 2667 | 374053
2009/11/21 | 05:20:00 | 2009/11/21 05:20 | 4.9 | 0.147 | 2.658 | 2.242 | 5841 | 3171 | 2683 | 374053
2009/11/21 | 05:40:00 | 2009/11/21 05:40 | 4.935 | 0.147 | 2.679 | 2.256 | 5908 | 3202 | 2699 | 374053
2009/11/21 | 06:00:00 | 2009/11/21 06:00 | 4.955 | 0.148 | 2.686 | 2.269 | 5934 | 3219 | 2715 | 374053
2009/11/21 | 06:20:00 | 2009/11/21 06:20 | 4.974 | 0.148 | 2.691 | 2.283 | 5957 | 3226 | 2731 | 374053
2009/11/21 | 06:40:00 | 2009/11/21 06:40 | 5.077 | 0.15 | 2.781 | 2.296 | 6013 | 3283 | 2747 | 374053
2009/11/21 | 07:00:00 | 2009/11/21 07:00 | 5.275 | 0.153 | 2.964 | 2.311 | 6211 | 3447 | 2764 | 374053
2009/11/21 | 07:20:00 | 2009/11/21 07:20 | 5.579 | 0.158 | 3.253 | 2.326 | 6512 | 3730 | 2782 | 374053
2009/11/21 | 07:40:00 | 2009/11/21 07:40 | 5.868 | 0.163 | 3.525 | 2.343 | 6878 | 4067 | 2802 | 374053
2009/11/21 | 08:00:00 | 2009/11/21 08:00 | 6.077 | 0.166 | 3.716 | 2.361 | 7167 | 4344 | 2823 | 374053
2009/11/21 | 08:20:00 | 2009/11/21 08:20 | 6.064 | 0.166 | 3.684 | 2.38 | 7285 | 4440 | 2845 | 374053
2009/11/21 | 08:40:00 | 2009/11/21 08:40 | 6.051 | 0.166 | 3.653 | 2.398 | 7269 | 4402 | 2867 | 374053
2009/11/21 | 09:00:00 | 2009/11/21 09:00 | 6.038 | 0.165 | 3.621 | 2.417 | 7253 | 4364 | 2889 | 374053
2009/11/21 | 09:20:00 | 2009/11/21 09:20 | 6.025 | 0.165 | 3.59 | 2.435 | 7238 | 4327 | 2911 | 374053
2009/11/21 | 09:40:00 | 2009/11/21 09:40 | 5.993 | 0.165 | 3.541 | 2.452 | 7220 | 4279 | 2932 | 374053
2009/11/21 | 10:00:00 | 2009/11/21 10:00 | 5.951 | 0.164 | 3.481 | 2.47 | 7152 | 4213 | 2954 | 374053
2009/11/21 | 10:20:00 | 2009/11/21 10:20 | 5.826 | 0.162 | 3.339 | 2.487 | 7037 | 4092 | 2974 | 374053
2009/11/21 | 10:40:00 | 2009/11/21 10:40 | 5.703 | 0.16 | 3.199 | 2.504 | 6917 | 3923 | 2994 | 374053
2009/11/21 | 11:00:00 | 2009/11/21 11:00 | 5.826 | 0.162 | 3.306 | 2.52 | 6888 | 3903 | 3014 | 374053
2009/11/21 | 11:20:00 | 2009/11/21 11:20 | 6.078 | 0.166 | 3.541 | 2.537 | 7127 | 4108 | 3034 | 374053
2009/11/21 | 11:40:00 | 2009/11/21 11:40 | 6.462 | 0.172 | 3.906 | 2.556 | 7523 | 4468 | 3056 | 374053
2009/11/21 | 12:00:00 | 2009/11/21 12:00 | 6.58 | 0.174 | 4.004 | 2.576 | 7874 | 4746 | 3079 | 374053
2009/11/21 | 12:20:00 | 2009/11/21 12:20 | 6.562 | 0.174 | 3.967 | 2.595 | 7885 | 4783 | 3103 | 374053
2009/11/21 | 12:40:00 | 2009/11/21 12:40 | 6.544 | 0.173 | 3.929 | 2.615 | 7864 | 4737 | 3126 | 374053
2009/11/21 | 13:00:00 | 2009/11/21 13:00 | 6.526 | 0.173 | 3.891 | 2.635 | 7842 | 4692 | 3150 | 374053
2009/11/21 | 13:20:00 | 2009/11/21 13:20 | 6.418 | 0.171 | 3.764 | 2.654 | 7767 | 4593 | 3173 | 374053
2009/11/21 | 13:40:00 | 2009/11/21 13:40 | 6.29 | 0.169 | 3.617 | 2.673 | 7635 | 4429 | 3196 | 374053
2009/11/21 | 14:00:00 | 2009/11/21 14:00 | 6.077 | 0.166 | 3.387 | 2.69 | 7420 | 4203 | 3218 | 374053
2009/11/21 | 14:20:00 | 2009/11/21 14:20 | 5.848 | 0.162 | 3.142 | 2.706 | 7200 | 3917 | 3238 | 374053
2009/11/21 | 14:40:00 | 2009/11/21 14:40 | 5.641 | 0.159 | 2.919 | 2.722 | 6883 | 3637 | 3257 | 374053
2009/11/21 | 15:00:00 | 2009/11/21 15:00 | 5.336 | 0.154 | 2.6 | 2.736 | 6585 | 3312 | 3274 | 374053
2009/11/21 | 15:20:00 | 2009/11/21 15:20 | 5.136 | 0.151 | 2.388 | 2.748 | 6283 | 2993 | 3290 | 374053
2009/11/21 | 15:40:00 | 2009/11/21 15:40 | 4.939 | 0.147 | 2.18 | 2.759 | 6045 | 2741 | 3304 | 374053
2009/11/21 | 16:00:00 | 2009/11/21 16:00 | 4.802 | 0.145 | 2.032 | 2.77 | 5831 | 2527 | 3318 | 374053
2009/11/21 | 16:20:00 | 2009/11/21 16:20 | 4.649 | 0.142 | 1.869 | 2.78 | 5657 | 2341 | 3330 | 374053
2009/11/21 | 16:40:00 | 2009/11/21 16:40 | 4.478 | 0.139 | 1.689 | 2.789 | 5485 | 2135 | 3341 | 374053
2009/11/21 | 17:00:00 | 2009/11/21 17:00 | 4.29 | 0.136 | 1.493 | 2.797 | 5260 | 1910 | 3351 | 374053
2009/11/21 | 17:20:00 | 2009/11/21 17:20 | 4.106 | 0.133 | 1.302 | 2.804 | 5037 | 1677 | 3360 | 374053
2009/11/21 | 17:40:00 | 2009/11/21 17:40 | 3.924 | 0.129 | 1.114 | 2.81 | 4818 | 1450 | 3368 | 374053
2009/11/21 | 18:00:00 | 2009/11/21 18:00 | 3.798 | 0.127 | 0.983 | 2.815 | 4620 | 1258 | 3375 | 374053
2009/11/21 | 18:20:00 | 2009/11/21 18:20 | 3.657 | 0.124 | 0.837 | 2.82 | 4460 | 1092 | 3381 | 374053
2009/11/21 | 18:40:00 | 2009/11/21 18:40 | 3.552 | 0.122 | 0.729 | 2.823 | 4334 | 940 | 3386 | 374053
2009/11/21 | 19:00:00 | 2009/11/21 19:00 | 3.432 | 0.12 | 0.605 | 2.827 | 4178 | 800 | 3390 | 374053
2009/11/21 | 19:20:00 | 2009/11/21 19:20 | 3.312 | 0.118 | 0.482 | 2.83 | 4058 | 653 | 3394 | 374053
2009/11/21 | 19:40:00 | 2009/11/21 19:40 | 3.244 | 0.116 | 0.412 | 2.832 | 3921 | 537 | 3397 | 374053
2009/11/21 | 20:00:00 | 2009/11/21 20:00 | 3.177 | 0.115 | 0.343 | 2.834 | 3858 | 453 | 3399 | 374053
2009/11/21 | 20:20:00 | 2009/11/21 20:20 | 3.044 | 0.112 | 0.209 | 2.835 | 3721 | 331 | 3401 | 374053
2009/11/21 | 20:40:00 | 2009/11/21 20:40 | 2.971 | 0.111 | 0.135 | 2.836 | 3605 | 206 | 3403 | 374053
2009/11/21 | 21:00:00 | 2009/11/21 21:00 | 2.931 | 0.11 | 0.094 | 2.837 | 3541 | 138 | 3403 | 374053
2009/11/21 | 21:20:00 | 2009/11/21 21:20 | 2.849 | 0.108 | 0.012 | 2.837 | 3468 | 64 | 3404 | 374053
2009/11/21 | 21:40:00 | 2009/11/21 21:40 | 2.777 | 0.107 | 0 | 2.777 | 3372 | 7 | 3368 | 374053
2009/11/21 | 22:00:00 | 2009/11/21 22:00 | 2.737 | 0.106 | 0 | 2.737 | 3309 | 0 | 3308 | 374053
2009/11/21 | 22:20:00 | 2009/11/21 22:20 | 2.674 | 0.105 | 0 | 2.674 | 3241 | 0 | 3247 | 374053
2009/11/21 | 22:40:00 | 2009/11/21 22:40 | 2.627 | 0.104 | 0 | 2.627 | 3185 | 0 | 3181 | 374053
2009/11/21 | 23:00:00 | 2009/11/21 23:00 | 2.581 | 0.103 | 0 | 2.581 | 3117 | 0 | 3125 | 374053
2009/11/21 | 23:20:00 | 2009/11/21 23:20 | 2.555 | 0.102 | 0 | 2.555 | 3082 | 0 | 3082 | 374053
2009/11/21 | 23:40:00 | 2009/11/21 23:40 | 2.497 | 0.101 | 0 | 2.497 | 3032 | 0 | 3031 | 374053
2009/11/22 | 00:00:00 | 2009/11/22 00:00 | 2.459 | 0.1 | 0 | 2.459 | 2973 | 0 | 2974 | 374053
2009/11/22 | 00:20:00 | 2009/11/22 00:20 | 2.405 | 0.099 | 0 | 2.405 | 2910 | 0 | 2918 | 374053
2009/11/22 | 00:40:00 | 2009/11/22 00:40 | 2.386 | 0.098 | 0 | 2.386 | 2875 | 0 | 2875 | 374053
2009/11/22 | 01:00:00 | 2009/11/22 01:00 | 2.367 | 0.098 | 0 | 2.367 | 2852 | 0 | 2852 | 374053
2009/11/22 | 01:20:00 | 2009/11/22 01:20 | 2.312 | 0.097 | 0 | 2.312 | 2800 | 0 | 2807 | 374053
2009/11/22 | 01:40:00 | 2009/11/22 01:40 | 2.287 | 0.096 | 0 | 2.287 | 2759 | 0 | 2759 | 374053
2009/11/22 | 02:00:00 | 2009/11/22 02:00 | 2.233 | 0.095 | 0 | 2.233 | 2719 | 0 | 2712 | 374053
2009/11/22 | 02:20:00 | 2009/11/22 02:20 | 2.214 | 0.095 | 0 | 2.214 | 2668 | 0 | 2668 | 374053
2009/11/22 | 02:40:00 | 2009/11/22 02:40 | 2.196 | 0.094 | 0 | 2.196 | 2646 | 0 | 2646 | 374053
2009/11/22 | 03:00:00 | 2009/11/22 03:00 | 2.145 | 0.093 | 0 | 2.145 | 2612 | 0 | 2605 | 374053
2009/11/22 | 03:20:00 | 2009/11/22 03:20 | 2.127 | 0.093 | 0 | 2.127 | 2563 | 0 | 2563 | 374053
2009/11/22 | 03:40:00 | 2009/11/22 03:40 | 2.109 | 0.092 | 0 | 2.109 | 2542 | 0 | 2542 | 374053
2009/11/22 | 04:00:00 | 2009/11/22 04:00 | 2.059 | 0.091 | 0 | 2.059 | 2508 | 0 | 2501 | 374053
2009/11/22 | 04:20:00 | 2009/11/22 04:20 | 2.045 | 0.091 | 0 | 2.045 | 2462 | 0 | 2462 | 374053
2009/11/22 | 04:40:00 | 2009/11/22 04:40 | 2.031 | 0.09 | 0 | 2.031 | 2445 | 0 | 2446 | 374053
2009/11/22 | 05:00:00 | 2009/11/22 05:00 | 2.017 | 0.09 | 0 | 2.017 | 2429 | 0 | 2429 | 374053
2009/11/22 | 05:20:00 | 2009/11/22 05:20 | 1.964 | 0.089 | 0 | 1.964 | 2382 | 0 | 2389 | 374053
2009/11/22 | 05:40:00 | 2009/11/22 05:40 | 1.941 | 0.088 | 0 | 1.941 | 2343 | 0 | 2343 | 374053
2009/11/22 | 06:00:00 | 2009/11/22 06:00 | 1.889 | 0.087 | 0 | 1.889 | 2305 | 0 | 2298 | 374053
2009/11/22 | 06:20:00 | 2009/11/22 06:20 | 1.875 | 0.087 | 0 | 1.875 | 2259 | 0 | 2258 | 374053
2009/11/22 | 06:40:00 | 2009/11/22 06:40 | 1.861 | 0.086 | 0 | 1.861 | 2242 | 0 | 2242 | 374053
2009/11/22 | 07:00:00 | 2009/11/22 07:00 | 1.847 | 0.086 | 0 | 1.847 | 2225 | 0 | 2225 | 374053
2009/11/22 | 07:20:00 | 2009/11/22 07:20 | 1.801 | 0.085 | 0 | 1.801 | 2181 | 0 | 2189 | 374053
2009/11/22 | 07:40:00 | 2009/11/22 07:40 | 1.787 | 0.085 | 0 | 1.787 | 2153 | 0 | 2153 | 374053
2009/11/22 | 08:00:00 | 2009/11/22 08:00 | 1.774 | 0.084 | 0 | 1.774 | 2137 | 0 | 2137 | 374053
2009/11/22 | 08:20:00 | 2009/11/22 08:20 | 1.739 | 0.083 | 0 | 1.739 | 2115 | 0 | 2108 | 374053
2009/11/22 | 08:40:00 | 2009/11/22 08:40 | 1.715 | 0.083 | 0 | 1.715 | 2067 | 0 | 2072 | 374053
2009/11/22 | 09:00:00 | 2009/11/22 09:00 | 1.701 | 0.082 | 0 | 1.701 | 2050 | 0 | 2050 | 374053
2009/11/22 | 09:20:00 | 2009/11/22 09:20 | 1.688 | 0.082 | 0 | 1.688 | 2034 | 0 | 2033 | 374053
2009/11/22 | 09:40:00 | 2009/11/22 09:40 | 1.643 | 0.081 | 0 | 1.643 | 1999 | 0 | 1999 | 374053
2009/11/22 | 10:00:00 | 2009/11/22 10:00 | 1.63 | 0.081 | 0 | 1.63 | 1964 | 0 | 1964 | 374053
2009/11/22 | 10:20:00 | 2009/11/22 10:20 | 1.617 | 0.08 | 0 | 1.617 | 1949 | 0 | 1948 | 374053
2009/11/22 | 10:40:00 | 2009/11/22 10:40 | 1.594 | 0.08 | 0 | 1.594 | 1932 | 0 | 1927 | 374053
2009/11/22 | 11:00:00 | 2009/11/22 11:00 | 1.562 | 0.079 | 0 | 1.562 | 1885 | 0 | 1894 | 374053
2009/11/22 | 11:20:00 | 2009/11/22 11:20 | 1.552 | 0.079 | 0 | 1.552 | 1868 | 0 | 1868 | 374053
2009/11/22 | 11:40:00 | 2009/11/22 11:40 | 1.543 | 0.078 | 0 | 1.543 | 1857 | 0 | 1857 | 374053
2009/11/22 | 12:00:00 | 2009/11/22 12:00 | 1.534 | 0.078 | 0 | 1.534 | 1846 | 0 | 1846 | 374053
2009/11/22 | 12:20:00 | 2009/11/22 12:20 | 1.502 | 0.077 | 0 | 1.502 | 1829 | 0 | 1822 | 374053
2009/11/22 | 12:40:00 | 2009/11/22 12:40 | 1.481 | 0.077 | 0 | 1.481 | 1785 | 0 | 1790 | 374053
2009/11/22 | 13:00:00 | 2009/11/22 13:00 | 1.47 | 0.077 | 0 | 1.47 | 1770 | 0 | 1771 | 374053
2009/11/22 | 13:20:00 | 2009/11/22 13:20 | 1.459 | 0.076 | 0 | 1.459 | 1758 | 0 | 1757 | 374053
2009/11/22 | 13:40:00 | 2009/11/22 13:40 | 1.438 | 0.076 | 0 | 1.438 | 1744 | 0 | 1738 | 374053
2009/11/22 | 14:00:00 | 2009/11/22 14:00 | 1.408 | 0.075 | 0 | 1.408 | 1700 | 0 | 1708 | 374053
2009/11/22 | 14:20:00 | 2009/11/22 14:20 | 1.401 | 0.075 | 0 | 1.401 | 1686 | 0 | 1685 | 374053
2009/11/22 | 14:40:00 | 2009/11/22 14:40 | 1.393 | 0.074 | 0 | 1.393 | 1676 | 0 | 1676 | 374053
2009/11/22 | 15:00:00 | 2009/11/22 15:00 | 1.385 | 0.074 | 0 | 1.385 | 1667 | 0 | 1667 | 374053
2009/11/22 | 15:20:00 | 2009/11/22 15:20 | 1.377 | 0.074 | 0 | 1.377 | 1658 | 0 | 1657 | 374053
2009/11/22 | 15:40:00 | 2009/11/22 15:40 | 1.337 | 0.073 | 0 | 1.337 | 1629 | 0 | 1628 | 374053
2009/11/22 | 16:00:00 | 2009/11/22 16:00 | 1.327 | 0.073 | 0 | 1.327 | 1598 | 0 | 1598 | 374053
2009/11/22 | 16:20:00 | 2009/11/22 16:20 | 1.317 | 0.072 | 0 | 1.317 | 1586 | 0 | 1586 | 374053
2009/11/22 | 16:40:00 | 2009/11/22 16:40 | 1.307 | 0.072 | 0 | 1.307 | 1574 | 0 | 1574 | 374053
2009/11/22 | 17:00:00 | 2009/11/22 17:00 | 1.267 | 0.071 | 0 | 1.267 | 1551 | 0 | 1544 | 374053
2009/11/22 | 17:20:00 | 2009/11/22 17:20 | 1.255 | 0.071 | 0 | 1.255 | 1513 | 0 | 1513 | 374053
2009/11/22 | 17:40:00 | 2009/11/22 17:40 | 1.243 | 0.07 | 0 | 1.243 | 1499 | 0 | 1499 | 374053
2009/11/22 | 18:00:00 | 2009/11/22 18:00 | 1.232 | 0.07 | 0 | 1.232 | 1485 | 0 | 1485 | 374053
2009/11/22 | 18:20:00 | 2009/11/22 18:20 | 1.194 | 0.069 | 0 | 1.194 | 1447 | 0 | 1456 | 374053
2009/11/22 | 18:40:00 | 2009/11/22 18:40 | 1.19 | 0.069 | 0 | 1.19 | 1431 | 0 | 1430 | 374053
2009/11/22 | 19:00:00 | 2009/11/22 19:00 | 1.187 | 0.069 | 0 | 1.187 | 1426 | 0 | 1426 | 374053
2009/11/22 | 19:20:00 | 2009/11/22 19:20 | 1.183 | 0.069 | 0 | 1.183 | 1422 | 0 | 1422 | 374053
2009/11/22 | 19:40:00 | 2009/11/22 19:40 | 1.18 | 0.069 | 0 | 1.18 | 1418 | 0 | 1418 | 374053
2009/11/22 | 20:00:00 | 2009/11/22 20:00 | 1.176 | 0.068 | 0 | 1.176 | 1414 | 0 | 1414 | 374053
2009/11/22 | 20:20:00 | 2009/11/22 20:20 | 1.173 | 0.068 | 0 | 1.173 | 1410 | 0 | 1409 | 374053
2009/11/22 | 20:40:00 | 2009/11/22 20:40 | 1.169 | 0.068 | 0 | 1.169 | 1405 | 0 | 1405 | 374053
2009/11/22 | 21:00:00 | 2009/11/22 21:00 | 1.166 | 0.068 | 0 | 1.166 | 1401 | 0 | 1401 | 374053
2009/11/22 | 21:20:00 | 2009/11/22 21:20 | 1.162 | 0.068 | 0 | 1.162 | 1397 | 0 | 1397 | 374053
2009/11/22 | 21:40:00 | 2009/11/22 21:40 | 1.148 | 0.068 | 0 | 1.148 | 1392 | 0 | 1386 | 374053
2009/11/22 | 22:00:00 | 2009/11/22 22:00 | 1.121 | 0.067 | 0 | 1.121 | 1354 | 0 | 1361 | 374053
2009/11/22 | 22:20:00 | 2009/11/22 22:20 | 1.116 | 0.067 | 0 | 1.116 | 1342 | 0 | 1342 | 374053
2009/11/22 | 22:40:00 | 2009/11/22 22:40 | 1.111 | 0.067 | 0 | 1.111 | 1336 | 0 | 1336 | 374053
2009/11/22 | 23:00:00 | 2009/11/22 23:00 | 1.106 | 0.066 | 0 | 1.106 | 1330 | 0 | 1330 | 374053
2009/11/22 | 23:20:00 | 2009/11/22 23:20 | 1.1 | 0.066 | 0 | 1.1 | 1324 | 0 | 1324 | 374053
2009/11/22 | 23:40:00 | 2009/11/22 23:40 | 1.095 | 0.066 | 0 | 1.095 | 1317 | 0 | 1317 | 374053
2009/11/23 | 00:00:00 | 2009/11/23 00:00 | 1.09 | 0.066 | 0 | 1.09 | 1311 | 0 | 1311 | 374053
2009/11/23 | 00:20:00 | 2009/11/23 00:20 | 1.088 | 0.066 | 0 | 1.088 | 1307 | 0 | 1307 | 374053
2009/11/23 | 00:40:00 | 2009/11/23 00:40 | 1.084 | 0.066 | 0 | 1.084 | 1303 | 0 | 1303 | 374053
2009/11/23 | 01:00:00 | 2009/11/23 01:00 | 1.08 | 0.066 | 0 | 1.08 | 1299 | 0 | 1298 | 374053
2009/11/23 | 01:20:00 | 2009/11/23 01:20 | 1.076 | 0.066 | 0 | 1.076 | 1294 | 0 | 1294 | 374053
2009/11/23 | 01:40:00 | 2009/11/23 01:40 | 1.072 | 0.065 | 0 | 1.072 | 1289 | 0 | 1289 | 374053
2009/11/23 | 02:00:00 | 2009/11/23 02:00 | 1.068 | 0.065 | 0 | 1.068 | 1284 | 0 | 1284 | 374053
2009/11/23 | 02:20:00 | 2009/11/23 02:20 | 1.064 | 0.065 | 0 | 1.064 | 1279 | 0 | 1279 | 374053
2009/11/23 | 02:40:00 | 2009/11/23 02:40 | 1.06 | 0.065 | 0 | 1.06 | 1274 | 0 | 1274 | 374053
2009/11/23 | 03:00:00 | 2009/11/23 03:00 | 1.056 | 0.065 | 0 | 1.056 | 1269 | 0 | 1270 | 374053
2009/11/23 | 03:20:00 | 2009/11/23 03:20 | 1.021 | 0.064 | 0 | 1.021 | 1239 | 0 | 1246 | 374053
2009/11/23 | 03:40:00 | 2009/11/23 03:40 | 1.019 | 0.064 | 0 | 1.019 | 1224 | 0 | 1224 | 374053
2009/11/23 | 04:00:00 | 2009/11/23 04:00 | 1.017 | 0.064 | 0 | 1.017 | 1222 | 0 | 1222 | 374053
2009/11/23 | 04:20:00 | 2009/11/23 04:20 | 1.015 | 0.064 | 0 | 1.015 | 1219 | 0 | 1219 | 374053
2009/11/23 | 04:40:00 | 2009/11/23 04:40 | 1.012 | 0.064 | 0 | 1.012 | 1216 | 0 | 1216 | 374053
2009/11/23 | 05:00:00 | 2009/11/23 05:00 | 1.01 | 0.064 | 0 | 1.01 | 1213 | 0 | 1213 | 374053
2009/11/23 | 05:20:00 | 2009/11/23 05:20 | 1.008 | 0.064 | 0 | 1.008 | 1211 | 0 | 1211 | 374053
2009/11/23 | 05:40:00 | 2009/11/23 05:40 | 1.005 | 0.063 | 0 | 1.005 | 1208 | 0 | 1208 | 374053
2009/11/23 | 06:00:00 | 2009/11/23 06:00 | 1.003 | 0.063 | 0 | 1.003 | 1205 | 0 | 1205 | 374053
2009/11/23 | 06:20:00 | 2009/11/23 06:20 | 1.001 | 0.063 | 0 | 1.001 | 1202 | 0 | 1202 | 374053
2009/11/23 | 06:40:00 | 2009/11/23 06:40 | 0.999 | 0.063 | 0 | 0.999 | 1200 | 0 | 1200 | 374053
2009/11/23 | 07:00:00 | 2009/11/23 07:00 | 0.996 | 0.063 | 0 | 0.996 | 1197 | 0 | 1197 | 374053
2009/11/23 | 07:20:00 | 2009/11/23 07:20 | 0.994 | 0.063 | 0 | 0.994 | 1194 | 0 | 1194 | 374053
2009/11/23 | 07:40:00 | 2009/11/23 07:40 | 0.992 | 0.063 | 0 | 0.992 | 1191 | 0 | 1192 | 374053
2009/11/23 | 08:00:00 | 2009/11/23 08:00 | 0.989 | 0.063 | 0 | 0.989 | 1189 | 0 | 1189 | 374053
2009/11/23 | 08:20:00 | 2009/11/23 08:20 | 0.956 | 0.062 | 0 | 0.956 | 1160 | 0 | 1167 | 374053
2009/11/23 | 08:40:00 | 2009/11/23 08:40 | 0.953 | 0.062 | 0 | 0.953 | 1145 | 0 | 1145 | 374053
2009/11/23 | 09:00:00 | 2009/11/23 09:00 | 0.95 | 0.062 | 0 | 0.95 | 1142 | 0 | 1142 | 374053
2009/11/23 | 09:20:00 | 2009/11/23 09:20 | 0.947 | 0.062 | 0 | 0.947 | 1139 | 0 | 1138 | 374053
2009/11/23 | 09:40:00 | 2009/11/23 09:40 | 0.945 | 0.062 | 0 | 0.945 | 1135 | 0 | 1135 | 374053
2009/11/23 | 10:00:00 | 2009/11/23 10:00 | 0.942 | 0.062 | 0 | 0.942 | 1132 | 0 | 1132 | 374053
2009/11/23 | 10:20:00 | 2009/11/23 10:20 | 0.939 | 0.061 | 0 | 0.939 | 1129 | 0 | 1129 | 374053
2009/11/23 | 10:40:00 | 2009/11/23 10:40 | 0.936 | 0.061 | 0 | 0.936 | 1125 | 0 | 1125 | 374053
2009/11/23 | 11:00:00 | 2009/11/23 11:00 | 0.934 | 0.061 | 0 | 0.934 | 1122 | 0 | 1122 | 374053
2009/11/23 | 11:20:00 | 2009/11/23 11:20 | 0.931 | 0.061 | 0 | 0.931 | 1119 | 0 | 1119 | 374053
2009/11/23 | 11:40:00 | 2009/11/23 11:40 | 0.928 | 0.061 | 0 | 0.928 | 1115 | 0 | 1115 | 374053
2009/11/23 | 12:00:00 | 2009/11/23 12:00 | 0.925 | 0.061 | 0 | 0.925 | 1112 | 0 | 1112 | 374053
2009/11/23 | 12:20:00 | 2009/11/23 12:20 | 0.891 | 0.06 | 0 | 0.891 | 1083 | 0 | 1090 | 374053
2009/11/23 | 12:40:00 | 2009/11/23 12:40 | 0.884 | 0.06 | 0 | 0.884 | 1065 | 0 | 1065 | 374053
2009/11/23 | 13:00:00 | 2009/11/23 13:00 | 0.878 | 0.06 | 0 | 0.878 | 1057 | 0 | 1057 | 374053
2009/11/23 | 13:20:00 | 2009/11/23 13:20 | 0.871 | 0.059 | 0 | 0.871 | 1049 | 0 | 1049 | 374053
2009/11/23 | 13:40:00 | 2009/11/23 13:40 | 0.864 | 0.059 | 0 | 0.864 | 1041 | 0 | 1041 | 374053
2009/11/23 | 14:00:00 | 2009/11/23 14:00 | 0.829 | 0.058 | 0 | 0.829 | 1023 | 0 | 1016 | 374053
2009/11/23 | 14:20:00 | 2009/11/23 14:20 | 0.824 | 0.058 | 0 | 0.824 | 992 | 0 | 992 | 374053
2009/11/23 | 14:40:00 | 2009/11/23 14:40 | 0.819 | 0.058 | 0 | 0.819 | 986 | 0 | 986 | 374053
2009/11/23 | 15:00:00 | 2009/11/23 15:00 | 0.814 | 0.058 | 0 | 0.814 | 980 | 0 | 980 | 374053
2009/11/23 | 15:20:00 | 2009/11/23 15:20 | 0.809 | 0.057 | 0 | 0.809 | 974 | 0 | 974 | 374053
2009/11/23 | 15:40:00 | 2009/11/23 15:40 | 0.803 | 0.057 | 0 | 0.803 | 967 | 0 | 967 | 374053
2009/11/23 | 16:00:00 | 2009/11/23 16:00 | 0.798 | 0.057 | 0 | 0.798 | 961 | 0 | 961 | 374053
2009/11/23 | 16:20:00 | 2009/11/23 16:20 | 0.766 | 0.056 | 0 | 0.766 | 932 | 0 | 938 | 374053
2009/11/23 | 16:40:00 | 2009/11/23 16:40 | 0.762 | 0.056 | 0 | 0.762 | 917 | 0 | 917 | 374053
2009/11/23 | 17:00:00 | 2009/11/23 17:00 | 0.758 | 0.056 | 0 | 0.758 | 912 | 0 | 912 | 374053
2009/11/23 | 17:20:00 | 2009/11/23 17:20 | 0.754 | 0.056 | 0 | 0.754 | 907 | 0 | 907 | 374053
2009/11/23 | 17:40:00 | 2009/11/23 17:40 | 0.749 | 0.055 | 0 | 0.749 | 902 | 0 | 902 | 374053
2009/11/23 | 18:00:00 | 2009/11/23 18:00 | 0.745 | 0.055 | 0 | 0.745 | 897 | 0 | 896 | 374053
2009/11/23 | 18:20:00 | 2009/11/23 18:20 | 0.741 | 0.055 | 0 | 0.741 | 892 | 0 | 892 | 374053
2009/11/23 | 18:40:00 | 2009/11/23 18:40 | 0.728 | 0.055 | 0 | 0.728 | 886 | 0 | 881 | 374053
2009/11/23 | 19:00:00 | 2009/11/23 19:00 | 0.707 | 0.054 | 0 | 0.707 | 855 | 0 | 861 | 374053
2009/11/23 | 19:20:00 | 2009/11/23 19:20 | 0.706 | 0.054 | 0 | 0.706 | 848 | 0 | 848 | 374053
2009/11/23 | 19:40:00 | 2009/11/23 19:40 | 0.704 | 0.054 | 0 | 0.704 | 846 | 0 | 846 | 374053
2009/11/23 | 20:00:00 | 2009/11/23 20:00 | 0.702 | 0.054 | 0 | 0.702 | 843 | 0 | 844 | 374053
2009/11/23 | 20:20:00 | 2009/11/23 20:20 | 0.7 | 0.054 | 0 | 0.7 | 841 | 0 | 841 | 374053
2009/11/23 | 20:40:00 | 2009/11/23 20:40 | 0.698 | 0.054 | 0 | 0.698 | 839 | 0 | 839 | 374053
2009/11/23 | 21:00:00 | 2009/11/23 21:00 | 0.696 | 0.054 | 0 | 0.696 | 837 | 0 | 836 | 374053
2009/11/23 | 21:20:00 | 2009/11/23 21:20 | 0.695 | 0.054 | 0 | 0.695 | 835 | 0 | 835 | 374053
2009/11/23 | 21:40:00 | 2009/11/23 21:40 | 0.693 | 0.053 | 0 | 0.693 | 832 | 0 | 833 | 374053
2009/11/23 | 22:00:00 | 2009/11/23 22:00 | 0.691 | 0.053 | 0 | 0.691 | 830 | 0 | 830 | 374053
2009/11/23 | 22:20:00 | 2009/11/23 22:20 | 0.689 | 0.053 | 0 | 0.689 | 828 | 0 | 828 | 374053
2009/11/23 | 22:40:00 | 2009/11/23 22:40 | 0.687 | 0.053 | 0 | 0.687 | 826 | 0 | 826 | 374053
2009/11/23 | 23:00:00 | 2009/11/23 23:00 | 0.685 | 0.053 | 0 | 0.685 | 824 | 0 | 823 | 374053
2009/11/23 | 23:20:00 | 2009/11/23 23:20 | 0.684 | 0.053 | 0 | 0.684 | 821 | 0 | 821 | 374053
2009/11/23 | 23:40:00 | 2009/11/23 23:40 | 0.682 | 0.053 | 0 | 0.682 | 819 | 0 | 820 | 374053
2009/11/24 | 00:00:00 | 2009/11/24 00:00 | 0.68 | 0.053 | 0 | 0.68 | 817 | 0 | 817 | 374053
2009/11/24 | 00:20:00 | 2009/11/24 00:20 | 0.708 | 0.054 | 0.028 | 0.68 | 840 | 17 | 816 | 374053
2009/11/24 | 00:40:00 | 2009/11/24 00:40 | 0.707 | 0.054 | 0.027 | 0.68 | 849 | 33 | 816 | 374053
2009/11/24 | 01:00:00 | 2009/11/24 01:00 | 0.706 | 0.054 | 0.026 | 0.68 | 847 | 31 | 816 | 374053
2009/11/24 | 01:20:00 | 2009/11/24 01:20 | 0.704 | 0.054 | 0.024 | 0.68 | 846 | 30 | 816 | 374053
2009/11/24 | 01:40:00 | 2009/11/24 01:40 | 0.703 | 0.054 | 0.022 | 0.681 | 845 | 28 | 817 | 374053
2009/11/24 | 02:00:00 | 2009/11/24 02:00 | 0.702 | 0.054 | 0.021 | 0.681 | 843 | 26 | 817 | 374053
2009/11/24 | 02:20:00 | 2009/11/24 02:20 | 0.701 | 0.054 | 0.02 | 0.681 | 842 | 25 | 817 | 374053
2009/11/24 | 02:40:00 | 2009/11/24 02:40 | 0.699 | 0.054 | 0.018 | 0.681 | 840 | 23 | 817 | 374053
2009/11/24 | 03:00:00 | 2009/11/24 03:00 | 0.698 | 0.054 | 0.017 | 0.681 | 839 | 21 | 817 | 374053
2009/11/24 | 03:20:00 | 2009/11/24 03:20 | 0.697 | 0.054 | 0.016 | 0.681 | 837 | 20 | 817 | 374053
2009/11/24 | 03:40:00 | 2009/11/24 03:40 | 0.696 | 0.054 | 0.015 | 0.681 | 836 | 18 | 817 | 374053
2009/11/24 | 04:00:00 | 2009/11/24 04:00 | 0.695 | 0.054 | 0.014 | 0.681 | 834 | 17 | 817 | 374053
2009/11/24 | 04:20:00 | 2009/11/24 04:20 | 0.693 | 0.053 | 0.012 | 0.681 | 833 | 15 | 817 | 374053
2009/11/24 | 04:40:00 | 2009/11/24 04:40 | 0.692 | 0.053 | 0.011 | 0.681 | 831 | 13 | 818 | 374053
2009/11/24 | 05:00:00 | 2009/11/24 05:00 | 0.691 | 0.053 | 0.01 | 0.681 | 830 | 12 | 818 | 374053
2009/11/24 | 05:20:00 | 2009/11/24 05:20 | 0.69 | 0.053 | 0.009 | 0.681 | 828 | 11 | 818 | 374053
2009/11/24 | 05:40:00 | 2009/11/24 05:40 | 0.688 | 0.053 | 0.007 | 0.681 | 827 | 9 | 818 | 374053
2009/11/24 | 06:00:00 | 2009/11/24 06:00 | 0.687 | 0.053 | 0.006 | 0.681 | 825 | 7 | 818 | 374053
2009/11/24 | 06:20:00 | 2009/11/24 06:20 | 0.686 | 0.053 | 0.004 | 0.682 | 824 | 6 | 818 | 374053
2009/11/24 | 06:40:00 | 2009/11/24 06:40 | 0.685 | 0.053 | 0.003 | 0.682 | 822 | 5 | 818 | 374053
2009/11/24 | 07:00:00 | 2009/11/24 07:00 | 0.684 | 0.053 | 0.002 | 0.682 | 821 | 4 | 818 | 374053
2009/11/24 | 07:20:00 | 2009/11/24 07:20 | 0.682 | 0.053 | 0 | 0.682 | 820 | 2 | 818 | 374053
2009/11/24 | 07:40:00 | 2009/11/24 07:40 | 0.681 | 0.053 | 0 | 0.681 | 818 | 0 | 818 | 374053
2009/11/24 | 08:00:00 | 2009/11/24 08:00 | 0.68 | 0.053 | 0 | 0.68 | 817 | 0 | 817 | 374053
2009/11/24 | 08:20:00 | 2009/11/24 08:20 | 0.651 | 0.052 | 0 | 0.651 | 792 | 0 | 799 | 374053
2009/11/24 | 08:40:00 | 2009/11/24 08:40 | 0.65 | 0.052 | 0 | 0.65 | 781 | 0 | 781 | 374053
2009/11/24 | 09:00:00 | 2009/11/24 09:00 | 0.648 | 0.052 | 0 | 0.648 | 779 | 0 | 779 | 374053
2009/11/24 | 09:20:00 | 2009/11/24 09:20 | 0.647 | 0.052 | 0 | 0.647 | 777 | 0 | 777 | 374053
2009/11/24 | 09:40:00 | 2009/11/24 09:40 | 0.645 | 0.052 | 0 | 0.645 | 775 | 0 | 775 | 374053
2009/11/24 | 10:00:00 | 2009/11/24 10:00 | 0.643 | 0.052 | 0 | 0.643 | 773 | 0 | 773 | 374053
2009/11/24 | 10:20:00 | 2009/11/24 10:20 | 0.642 | 0.052 | 0 | 0.642 | 771 | 0 | 771 | 374053
2009/11/24 | 10:40:00 | 2009/11/24 10:40 | 0.64 | 0.052 | 0 | 0.64 | 769 | 0 | 769 | 374053
2009/11/24 | 11:00:00 | 2009/11/24 11:00 | 0.639 | 0.052 | 0 | 0.639 | 767 | 0 | 767 | 374053
2009/11/24 | 11:20:00 | 2009/11/24 11:20 | 0.637 | 0.051 | 0 | 0.637 | 766 | 0 | 766 | 374053
2009/11/24 | 11:40:00 | 2009/11/24 11:40 | 0.636 | 0.051 | 0 | 0.636 | 764 | 0 | 764 | 374053
2009/11/24 | 12:00:00 | 2009/11/24 12:00 | 0.634 | 0.051 | 0 | 0.634 | 762 | 0 | 762 | 374053
2009/11/24 | 12:20:00 | 2009/11/24 12:20 | 0.632 | 0.051 | 0 | 0.632 | 760 | 0 | 760 | 374053
2009/11/24 | 12:40:00 | 2009/11/24 12:40 | 0.631 | 0.051 | 0 | 0.631 | 758 | 0 | 758 | 374053
2009/11/24 | 13:00:00 | 2009/11/24 13:00 | 0.629 | 0.051 | 0 | 0.629 | 756 | 0 | 756 | 374053
2009/11/24 | 13:20:00 | 2009/11/24 13:20 | 0.628 | 0.051 | 0 | 0.628 | 754 | 0 | 754 | 374053
2009/11/24 | 13:40:00 | 2009/11/24 13:40 | 0.626 | 0.051 | 0 | 0.626 | 752 | 0 | 752 | 374053
2009/11/24 | 14:00:00 | 2009/11/24 14:00 | 0.625 | 0.051 | 0 | 0.625 | 750 | 0 | 751 | 374053
2009/11/24 | 14:20:00 | 2009/11/24 14:20 | 0.592 | 0.05 | 0 | 0.592 | 726 | 0 | 730 | 374053
2009/11/24 | 14:40:00 | 2009/11/24 14:40 | 0.576 | 0.049 | 0 | 0.576 | 701 | 0 | 701 | 374053
2009/11/24 | 15:00:00 | 2009/11/24 15:00 | 0.542 | 0.048 | 0 | 0.542 | 675 | 0 | 671 | 374053
2009/11/24 | 15:20:00 | 2009/11/24 15:20 | 0.541 | 0.048 | 0 | 0.541 | 650 | 0 | 650 | 374053

## Event 60
Hydrograph info for event 60 for X1H020 in period 19731001 to 20260303
Hydrograph period: 2009/11/27 16:00:00 to 2009/11/30 08:00:00 Date of peak: 2009/11/27 18:40:00 Peak flow: 9.011m³/sec
Date | Time | Date + Time | Observed (m³/sec) | Observed H(m) | Q-Dxi (m³/sec) | Q-Bxi (m³/sec) | Q-Txi (m³) | Q-Dxi (m³) | Q-Bxi (m³) | Cum. Q-Dri (m³)
2009/11/27 | 16:00:00 | 2009/11/27 16:00 | 0.441 | 0.044 | 0.44 | 0.001 | 0 | 0 | 0 | 0
2009/11/27 | 16:20:00 | 2009/11/27 16:20 | 0.473 | 0.045 | 0.47 | 0.003 | 551 | 546 | 3 | 546
2009/11/27 | 16:40:00 | 2009/11/27 16:40 | 0.508 | 0.047 | 0.502 | 0.006 | 582 | 583 | 6 | 1129
2009/11/27 | 17:00:00 | 2009/11/27 17:00 | 0.625 | 0.051 | 0.616 | 0.009 | 672 | 671 | 9 | 1800
2009/11/27 | 17:20:00 | 2009/11/27 17:20 | 0.896 | 0.06 | 0.884 | 0.012 | 865 | 900 | 13 | 2700
2009/11/27 | 17:40:00 | 2009/11/27 17:40 | 1.38 | 0.074 | 1.362 | 0.018 | 1356 | 1347 | 18 | 4047
2009/11/27 | 18:00:00 | 2009/11/27 18:00 | 2.367 | 0.098 | 2.34 | 0.027 | 2148 | 2221 | 27 | 6268
2009/11/27 | 18:20:00 | 2009/11/27 18:20 | 8.38 | 0.2 | 8.326 | 0.054 | 7135 | 6399 | 49 | 12667
2009/11/27 | 18:40:00 | 2009/11/27 18:40 | 8.627 | 0.204 | 8.531 | 0.096 | 10621 | 10114 | 90 | 22781
2009/11/27 | 19:00:00 | 2009/11/27 19:00 | 7.389 | 0.186 | 7.253 | 0.136 | 9621 | 9470 | 139 | 22781
2009/11/27 | 19:20:00 | 2009/11/27 19:20 | 6.441 | 0.172 | 6.271 | 0.17 | 8279 | 8115 | 183 | 22781
2009/11/27 | 19:40:00 | 2009/11/27 19:40 | 5.848 | 0.162 | 5.648 | 0.2 | 7340 | 7152 | 222 | 22781
2009/11/27 | 20:00:00 | 2009/11/27 20:00 | 5.275 | 0.153 | 5.049 | 0.226 | 6687 | 6418 | 256 | 22781
2009/11/27 | 20:20:00 | 2009/11/27 20:20 | 4.881 | 0.146 | 4.63 | 0.251 | 6093 | 5807 | 286 | 22781
2009/11/27 | 20:40:00 | 2009/11/27 20:40 | 4.535 | 0.14 | 4.262 | 0.273 | 5657 | 5335 | 314 | 22781
2009/11/27 | 21:00:00 | 2009/11/27 21:00 | 4.069 | 0.132 | 3.776 | 0.293 | 5161 | 4823 | 340 | 22781
2009/11/27 | 21:20:00 | 2009/11/27 21:20 | 3.745 | 0.126 | 3.434 | 0.311 | 4675 | 4326 | 363 | 22781
2009/11/27 | 21:40:00 | 2009/11/27 21:40 | 3.483 | 0.121 | 3.155 | 0.328 | 4336 | 3953 | 383 | 22781
2009/11/27 | 22:00:00 | 2009/11/27 22:00 | 3.278 | 0.117 | 2.935 | 0.343 | 4044 | 3654 | 402 | 22781
2009/11/27 | 22:20:00 | 2009/11/27 22:20 | 3.061 | 0.113 | 2.704 | 0.357 | 3791 | 3383 | 420 | 22781
2009/11/27 | 22:40:00 | 2009/11/27 22:40 | 2.947 | 0.11 | 2.577 | 0.37 | 3604 | 3168 | 436 | 22781
2009/11/27 | 23:00:00 | 2009/11/27 23:00 | 2.785 | 0.107 | 2.402 | 0.383 | 3439 | 2987 | 452 | 22781
2009/11/27 | 23:20:00 | 2009/11/27 23:20 | 2.674 | 0.105 | 2.279 | 0.395 | 3287 | 2809 | 466 | 22781
2009/11/27 | 23:40:00 | 2009/11/27 23:40 | 2.566 | 0.102 | 2.16 | 0.406 | 3144 | 2664 | 480 | 22781
2009/11/28 | 00:00:00 | 2009/11/28 00:00 | 2.504 | 0.101 | 2.088 | 0.416 | 3020 | 2549 | 493 | 22781
2009/11/28 | 00:20:00 | 2009/11/28 00:20 | 2.397 | 0.099 | 1.971 | 0.426 | 2924 | 2435 | 506 | 22781
2009/11/28 | 00:40:00 | 2009/11/28 00:40 | 2.352 | 0.098 | 1.916 | 0.436 | 2853 | 2332 | 518 | 22781
2009/11/28 | 01:00:00 | 2009/11/28 01:00 | 2.299 | 0.097 | 1.853 | 0.446 | 2785 | 2261 | 529 | 22781
2009/11/28 | 01:20:00 | 2009/11/28 01:20 | 2.247 | 0.095 | 1.792 | 0.455 | 2733 | 2187 | 540 | 22781
2009/11/28 | 01:40:00 | 2009/11/28 01:40 | 2.174 | 0.094 | 1.71 | 0.464 | 2653 | 2102 | 551 | 22781
2009/11/28 | 02:00:00 | 2009/11/28 02:00 | 2.102 | 0.092 | 1.63 | 0.472 | 2565 | 2004 | 561 | 22781
2009/11/28 | 02:20:00 | 2009/11/28 02:20 | 2.05 | 0.091 | 1.57 | 0.48 | 2484 | 1920 | 571 | 22781
2009/11/28 | 02:40:00 | 2009/11/28 02:40 | 2.026 | 0.09 | 1.538 | 0.488 | 2445 | 1865 | 581 | 22781
2009/11/28 | 03:00:00 | 2009/11/28 03:00 | 1.974 | 0.089 | 1.479 | 0.495 | 2407 | 1810 | 590 | 22781
2009/11/28 | 03:20:00 | 2009/11/28 03:20 | 1.903 | 0.087 | 1.4 | 0.503 | 2326 | 1727 | 599 | 22781
2009/11/28 | 03:40:00 | 2009/11/28 03:40 | 1.861 | 0.086 | 1.352 | 0.509 | 2255 | 1651 | 607 | 22781
2009/11/28 | 04:00:00 | 2009/11/28 04:00 | 1.806 | 0.085 | 1.29 | 0.516 | 2205 | 1585 | 615 | 22781
2009/11/28 | 04:20:00 | 2009/11/28 04:20 | 1.784 | 0.084 | 1.262 | 0.522 | 2154 | 1531 | 623 | 22781
2009/11/28 | 04:40:00 | 2009/11/28 04:40 | 1.752 | 0.084 | 1.223 | 0.529 | 2126 | 1491 | 631 | 22781
2009/11/28 | 05:00:00 | 2009/11/28 05:00 | 1.712 | 0.083 | 1.177 | 0.535 | 2072 | 1440 | 638 | 22781
2009/11/28 | 05:20:00 | 2009/11/28 05:20 | 1.69 | 0.082 | 1.149 | 0.541 | 2041 | 1396 | 645 | 22781
2009/11/28 | 05:40:00 | 2009/11/28 05:40 | 1.639 | 0.081 | 1.093 | 0.546 | 1999 | 1345 | 652 | 22781
2009/11/28 | 06:00:00 | 2009/11/28 06:00 | 1.607 | 0.08 | 1.055 | 0.552 | 1948 | 1289 | 659 | 22781
2009/11/28 | 06:20:00 | 2009/11/28 06:20 | 1.559 | 0.079 | 1.002 | 0.557 | 1893 | 1235 | 665 | 22781
2009/11/28 | 06:40:00 | 2009/11/28 06:40 | 1.537 | 0.078 | 0.975 | 0.562 | 1857 | 1187 | 671 | 22781
2009/11/28 | 07:00:00 | 2009/11/28 07:00 | 1.489 | 0.077 | 0.923 | 0.566 | 1822 | 1139 | 677 | 22781
2009/11/28 | 07:20:00 | 2009/11/28 07:20 | 1.473 | 0.077 | 0.902 | 0.571 | 1777 | 1095 | 682 | 22781
2009/11/28 | 07:40:00 | 2009/11/28 07:40 | 1.457 | 0.076 | 0.882 | 0.575 | 1758 | 1070 | 688 | 22781
2009/11/28 | 08:00:00 | 2009/11/28 08:00 | 1.413 | 0.075 | 0.833 | 0.58 | 1729 | 1029 | 693 | 22781
2009/11/28 | 08:20:00 | 2009/11/28 08:20 | 1.398 | 0.075 | 0.814 | 0.584 | 1686 | 988 | 698 | 22781
2009/11/28 | 08:40:00 | 2009/11/28 08:40 | 1.382 | 0.074 | 0.794 | 0.588 | 1668 | 965 | 703 | 22781
2009/11/28 | 09:00:00 | 2009/11/28 09:00 | 1.339 | 0.073 | 0.747 | 0.592 | 1639 | 925 | 708 | 22781
2009/11/28 | 09:20:00 | 2009/11/28 09:20 | 1.319 | 0.072 | 0.724 | 0.595 | 1595 | 882 | 712 | 22781
2009/11/28 | 09:40:00 | 2009/11/28 09:40 | 1.291 | 0.072 | 0.692 | 0.599 | 1570 | 849 | 717 | 22781
2009/11/28 | 10:00:00 | 2009/11/28 10:00 | 1.258 | 0.071 | 0.656 | 0.602 | 1523 | 809 | 721 | 22781
2009/11/28 | 10:20:00 | 2009/11/28 10:20 | 1.243 | 0.07 | 0.637 | 0.606 | 1501 | 776 | 725 | 22781
2009/11/28 | 10:40:00 | 2009/11/28 10:40 | 1.22 | 0.07 | 0.611 | 0.609 | 1482 | 749 | 729 | 22781
2009/11/28 | 11:00:00 | 2009/11/28 11:00 | 1.189 | 0.069 | 0.577 | 0.612 | 1438 | 713 | 732 | 22781
2009/11/28 | 11:20:00 | 2009/11/28 11:20 | 1.18 | 0.069 | 0.565 | 0.615 | 1421 | 686 | 736 | 22781
2009/11/28 | 11:40:00 | 2009/11/28 11:40 | 1.17 | 0.068 | 0.553 | 0.617 | 1409 | 671 | 739 | 22781
2009/11/28 | 12:00:00 | 2009/11/28 12:00 | 1.16 | 0.068 | 0.54 | 0.62 | 1398 | 656 | 742 | 22781
2009/11/28 | 12:20:00 | 2009/11/28 12:20 | 1.121 | 0.067 | 0.498 | 0.623 | 1361 | 623 | 746 | 22781
2009/11/28 | 12:40:00 | 2009/11/28 12:40 | 1.113 | 0.067 | 0.488 | 0.625 | 1340 | 592 | 749 | 22781
2009/11/28 | 13:00:00 | 2009/11/28 13:00 | 1.105 | 0.066 | 0.477 | 0.628 | 1331 | 579 | 752 | 22781
2009/11/28 | 13:20:00 | 2009/11/28 13:20 | 1.096 | 0.066 | 0.466 | 0.63 | 1321 | 566 | 755 | 22781
2009/11/28 | 13:40:00 | 2009/11/28 13:40 | 1.078 | 0.066 | 0.446 | 0.632 | 1310 | 547 | 757 | 22781
2009/11/28 | 14:00:00 | 2009/11/28 14:00 | 1.05 | 0.065 | 0.416 | 0.634 | 1270 | 517 | 760 | 22781
2009/11/28 | 14:20:00 | 2009/11/28 14:20 | 1.041 | 0.065 | 0.405 | 0.636 | 1255 | 492 | 763 | 22781
2009/11/28 | 14:40:00 | 2009/11/28 14:40 | 1.032 | 0.064 | 0.394 | 0.638 | 1244 | 479 | 765 | 22781
2009/11/28 | 15:00:00 | 2009/11/28 15:00 | 1.022 | 0.064 | 0.382 | 0.64 | 1232 | 465 | 767 | 22781
2009/11/28 | 15:20:00 | 2009/11/28 15:20 | 0.99 | 0.063 | 0.348 | 0.642 | 1199 | 438 | 770 | 22781
2009/11/28 | 15:40:00 | 2009/11/28 15:40 | 0.993 | 0.063 | 0.349 | 0.644 | 1190 | 418 | 772 | 22781
2009/11/28 | 16:00:00 | 2009/11/28 16:00 | 0.995 | 0.063 | 0.349 | 0.646 | 1192 | 419 | 774 | 22781
2009/11/28 | 16:20:00 | 2009/11/28 16:20 | 0.997 | 0.063 | 0.35 | 0.647 | 1195 | 419 | 776 | 22781
2009/11/28 | 16:40:00 | 2009/11/28 16:40 | 0.999 | 0.063 | 0.35 | 0.649 | 1198 | 420 | 778 | 22781
2009/11/28 | 17:00:00 | 2009/11/28 17:00 | 1.002 | 0.063 | 0.351 | 0.651 | 1201 | 420 | 780 | 22781
2009/11/28 | 17:20:00 | 2009/11/28 17:20 | 1.004 | 0.063 | 0.351 | 0.653 | 1203 | 421 | 782 | 22781
2009/11/28 | 17:40:00 | 2009/11/28 17:40 | 1.006 | 0.064 | 0.351 | 0.655 | 1206 | 422 | 784 | 22781
2009/11/28 | 18:00:00 | 2009/11/28 18:00 | 1.009 | 0.064 | 0.353 | 0.656 | 1209 | 423 | 786 | 22781
2009/11/28 | 18:20:00 | 2009/11/28 18:20 | 1.011 | 0.064 | 0.353 | 0.658 | 1212 | 423 | 789 | 22781
2009/11/28 | 18:40:00 | 2009/11/28 18:40 | 1.013 | 0.064 | 0.353 | 0.66 | 1214 | 424 | 791 | 22781
2009/11/28 | 19:00:00 | 2009/11/28 19:00 | 1.015 | 0.064 | 0.353 | 0.662 | 1217 | 424 | 793 | 22781
2009/11/28 | 19:20:00 | 2009/11/28 19:20 | 1.018 | 0.064 | 0.355 | 0.663 | 1220 | 425 | 795 | 22781
2009/11/28 | 19:40:00 | 2009/11/28 19:40 | 1.02 | 0.064 | 0.355 | 0.665 | 1223 | 426 | 797 | 22781
2009/11/28 | 20:00:00 | 2009/11/28 20:00 | 1.022 | 0.064 | 0.355 | 0.667 | 1225 | 426 | 799 | 22781
2009/11/28 | 20:20:00 | 2009/11/28 20:20 | 1.058 | 0.065 | 0.389 | 0.669 | 1255 | 447 | 801 | 22781
2009/11/28 | 20:40:00 | 2009/11/28 20:40 | 1.065 | 0.065 | 0.394 | 0.671 | 1274 | 470 | 804 | 22781
2009/11/28 | 21:00:00 | 2009/11/28 21:00 | 1.071 | 0.065 | 0.398 | 0.673 | 1281 | 475 | 806 | 22781
2009/11/28 | 21:20:00 | 2009/11/28 21:20 | 1.077 | 0.066 | 0.402 | 0.675 | 1289 | 480 | 808 | 22781
2009/11/28 | 21:40:00 | 2009/11/28 21:40 | 1.084 | 0.066 | 0.407 | 0.677 | 1296 | 486 | 811 | 22781
2009/11/28 | 22:00:00 | 2009/11/28 22:00 | 1.09 | 0.066 | 0.411 | 0.679 | 1304 | 491 | 813 | 22781
2009/11/28 | 22:20:00 | 2009/11/28 22:20 | 1.124 | 0.067 | 0.443 | 0.681 | 1337 | 513 | 816 | 22781
2009/11/28 | 22:40:00 | 2009/11/28 22:40 | 1.124 | 0.067 | 0.441 | 0.683 | 1349 | 530 | 818 | 22781
2009/11/28 | 23:00:00 | 2009/11/28 23:00 | 1.124 | 0.067 | 0.439 | 0.685 | 1349 | 528 | 821 | 22781
2009/11/28 | 23:20:00 | 2009/11/28 23:20 | 1.124 | 0.067 | 0.436 | 0.688 | 1349 | 525 | 824 | 22781
2009/11/28 | 23:40:00 | 2009/11/28 23:40 | 1.124 | 0.067 | 0.434 | 0.69 | 1349 | 522 | 826 | 22781
2009/11/29 | 00:00:00 | 2009/11/29 00:00 | 1.124 | 0.067 | 0.432 | 0.692 | 1349 | 520 | 829 | 22781
2009/11/29 | 00:20:00 | 2009/11/29 00:20 | 1.119 | 0.067 | 0.425 | 0.694 | 1348 | 514 | 832 | 22781
2009/11/29 | 00:40:00 | 2009/11/29 00:40 | 1.104 | 0.066 | 0.408 | 0.696 | 1334 | 500 | 834 | 22781
2009/11/29 | 01:00:00 | 2009/11/29 01:00 | 1.09 | 0.066 | 0.392 | 0.698 | 1316 | 480 | 837 | 22781
2009/11/29 | 01:20:00 | 2009/11/29 01:20 | 1.054 | 0.065 | 0.354 | 0.7 | 1279 | 447 | 839 | 22781
2009/11/29 | 01:40:00 | 2009/11/29 01:40 | 1.049 | 0.065 | 0.347 | 0.702 | 1262 | 421 | 841 | 22781
2009/11/29 | 02:00:00 | 2009/11/29 02:00 | 1.045 | 0.065 | 0.341 | 0.704 | 1256 | 413 | 843 | 22781
2009/11/29 | 02:20:00 | 2009/11/29 02:20 | 1.04 | 0.065 | 0.335 | 0.705 | 1251 | 406 | 845 | 22781
2009/11/29 | 02:40:00 | 2009/11/29 02:40 | 1.035 | 0.064 | 0.328 | 0.707 | 1245 | 398 | 847 | 22781
2009/11/29 | 03:00:00 | 2009/11/29 03:00 | 1.031 | 0.064 | 0.322 | 0.709 | 1240 | 390 | 849 | 22781
2009/11/29 | 03:20:00 | 2009/11/29 03:20 | 1.026 | 0.064 | 0.316 | 0.71 | 1234 | 383 | 851 | 22781
2009/11/29 | 03:40:00 | 2009/11/29 03:40 | 1.011 | 0.064 | 0.299 | 0.712 | 1227 | 369 | 853 | 22781
2009/11/29 | 04:00:00 | 2009/11/29 04:00 | 0.987 | 0.063 | 0.274 | 0.713 | 1192 | 344 | 855 | 22781
2009/11/29 | 04:20:00 | 2009/11/29 04:20 | 0.983 | 0.063 | 0.269 | 0.714 | 1182 | 325 | 857 | 22781
2009/11/29 | 04:40:00 | 2009/11/29 04:40 | 0.979 | 0.063 | 0.263 | 0.716 | 1177 | 319 | 858 | 22781
2009/11/29 | 05:00:00 | 2009/11/29 05:00 | 0.974 | 0.063 | 0.257 | 0.717 | 1172 | 312 | 860 | 22781
2009/11/29 | 05:20:00 | 2009/11/29 05:20 | 0.97 | 0.062 | 0.252 | 0.718 | 1167 | 305 | 861 | 22781
2009/11/29 | 05:40:00 | 2009/11/29 05:40 | 0.966 | 0.062 | 0.246 | 0.72 | 1162 | 299 | 863 | 22781
2009/11/29 | 06:00:00 | 2009/11/29 06:00 | 0.962 | 0.062 | 0.241 | 0.721 | 1157 | 293 | 864 | 22781
2009/11/29 | 06:20:00 | 2009/11/29 06:20 | 0.958 | 0.062 | 0.236 | 0.722 | 1152 | 286 | 866 | 22781
2009/11/29 | 06:40:00 | 2009/11/29 06:40 | 0.924 | 0.061 | 0.201 | 0.723 | 1129 | 262 | 867 | 22781
2009/11/29 | 07:00:00 | 2009/11/29 07:00 | 0.919 | 0.061 | 0.195 | 0.724 | 1106 | 237 | 868 | 22781
2009/11/29 | 07:20:00 | 2009/11/29 07:20 | 0.915 | 0.061 | 0.19 | 0.725 | 1101 | 231 | 870 | 22781
2009/11/29 | 07:40:00 | 2009/11/29 07:40 | 0.91 | 0.061 | 0.184 | 0.726 | 1095 | 224 | 871 | 22781
2009/11/29 | 08:00:00 | 2009/11/29 08:00 | 0.905 | 0.06 | 0.178 | 0.727 | 1089 | 217 | 872 | 22781
2009/11/29 | 08:20:00 | 2009/11/29 08:20 | 0.901 | 0.06 | 0.173 | 0.728 | 1083 | 211 | 873 | 22781
2009/11/29 | 08:40:00 | 2009/11/29 08:40 | 0.896 | 0.06 | 0.167 | 0.729 | 1078 | 204 | 874 | 22781
2009/11/29 | 09:00:00 | 2009/11/29 09:00 | 0.861 | 0.059 | 0.132 | 0.729 | 1061 | 179 | 875 | 22781
2009/11/29 | 09:20:00 | 2009/11/29 09:20 | 0.859 | 0.059 | 0.129 | 0.73 | 1032 | 156 | 876 | 22781
2009/11/29 | 09:40:00 | 2009/11/29 09:40 | 0.856 | 0.059 | 0.125 | 0.731 | 1029 | 153 | 876 | 22781
2009/11/29 | 10:00:00 | 2009/11/29 10:00 | 0.854 | 0.059 | 0.123 | 0.731 | 1026 | 149 | 877 | 22781
2009/11/29 | 10:20:00 | 2009/11/29 10:20 | 0.851 | 0.059 | 0.119 | 0.732 | 1023 | 145 | 878 | 22781
2009/11/29 | 10:40:00 | 2009/11/29 10:40 | 0.849 | 0.059 | 0.116 | 0.733 | 1020 | 141 | 879 | 22781
2009/11/29 | 11:00:00 | 2009/11/29 11:00 | 0.846 | 0.059 | 0.113 | 0.733 | 1017 | 138 | 879 | 22781
2009/11/29 | 11:20:00 | 2009/11/29 11:20 | 0.844 | 0.058 | 0.11 | 0.734 | 1014 | 134 | 880 | 22781
2009/11/29 | 11:40:00 | 2009/11/29 11:40 | 0.841 | 0.058 | 0.107 | 0.734 | 1011 | 130 | 881 | 22781
2009/11/29 | 12:00:00 | 2009/11/29 12:00 | 0.839 | 0.058 | 0.104 | 0.735 | 1008 | 127 | 881 | 22781
2009/11/29 | 12:20:00 | 2009/11/29 12:20 | 0.836 | 0.058 | 0.101 | 0.735 | 1005 | 123 | 882 | 22781
2009/11/29 | 12:40:00 | 2009/11/29 12:40 | 0.834 | 0.058 | 0.098 | 0.736 | 1002 | 119 | 883 | 22781
2009/11/29 | 13:00:00 | 2009/11/29 13:00 | 0.831 | 0.058 | 0.095 | 0.736 | 999 | 116 | 883 | 22781
2009/11/29 | 13:20:00 | 2009/11/29 13:20 | 0.809 | 0.057 | 0.072 | 0.737 | 991 | 100 | 884 | 22781
2009/11/29 | 13:40:00 | 2009/11/29 13:40 | 0.79 | 0.057 | 0.053 | 0.737 | 955 | 75 | 884 | 22781
2009/11/29 | 14:00:00 | 2009/11/29 14:00 | 0.78 | 0.056 | 0.043 | 0.737 | 942 | 58 | 884 | 22781
2009/11/29 | 14:20:00 | 2009/11/29 14:20 | 0.77 | 0.056 | 0.033 | 0.737 | 930 | 45 | 885 | 22781
2009/11/29 | 14:40:00 | 2009/11/29 14:40 | 0.737 | 0.055 | 0 | 0.737 | 903 | 20 | 885 | 22781
2009/11/29 | 15:00:00 | 2009/11/29 15:00 | 0.734 | 0.055 | 0 | 0.734 | 882 | 0 | 883 | 22781
2009/11/29 | 15:20:00 | 2009/11/29 15:20 | 0.73 | 0.055 | 0 | 0.73 | 878 | 0 | 878 | 22781
2009/11/29 | 15:40:00 | 2009/11/29 15:40 | 0.727 | 0.055 | 0 | 0.727 | 874 | 0 | 874 | 22781
2009/11/29 | 16:00:00 | 2009/11/29 16:00 | 0.723 | 0.055 | 0 | 0.723 | 870 | 0 | 870 | 22781
2009/11/29 | 16:20:00 | 2009/11/29 16:20 | 0.72 | 0.054 | 0 | 0.72 | 866 | 0 | 866 | 22781
2009/11/29 | 16:40:00 | 2009/11/29 16:40 | 0.716 | 0.054 | 0 | 0.716 | 862 | 0 | 862 | 22781
2009/11/29 | 17:00:00 | 2009/11/29 17:00 | 0.713 | 0.054 | 0 | 0.713 | 857 | 0 | 857 | 22781
2009/11/29 | 17:20:00 | 2009/11/29 17:20 | 0.709 | 0.054 | 0 | 0.709 | 853 | 0 | 853 | 22781
2009/11/29 | 17:40:00 | 2009/11/29 17:40 | 0.68 | 0.053 | 0 | 0.68 | 833 | 0 | 833 | 22781
2009/11/29 | 18:00:00 | 2009/11/29 18:00 | 0.677 | 0.053 | 0 | 0.677 | 814 | 0 | 814 | 22781
2009/11/29 | 18:20:00 | 2009/11/29 18:20 | 0.675 | 0.053 | 0 | 0.675 | 812 | 0 | 811 | 22781
2009/11/29 | 18:40:00 | 2009/11/29 18:40 | 0.673 | 0.053 | 0 | 0.673 | 809 | 0 | 809 | 22781
2009/11/29 | 19:00:00 | 2009/11/29 19:00 | 0.671 | 0.053 | 0 | 0.671 | 807 | 0 | 806 | 22781
2009/11/29 | 19:20:00 | 2009/11/29 19:20 | 0.669 | 0.053 | 0 | 0.669 | 804 | 0 | 804 | 22781
2009/11/29 | 19:40:00 | 2009/11/29 19:40 | 0.667 | 0.053 | 0 | 0.667 | 802 | 0 | 802 | 22781
2009/11/29 | 20:00:00 | 2009/11/29 20:00 | 0.665 | 0.052 | 0 | 0.665 | 800 | 0 | 799 | 22781
2009/11/29 | 20:20:00 | 2009/11/29 20:20 | 0.663 | 0.052 | 0 | 0.663 | 797 | 0 | 797 | 22781
2009/11/29 | 20:40:00 | 2009/11/29 20:40 | 0.661 | 0.052 | 0 | 0.661 | 795 | 0 | 794 | 22781
2009/11/29 | 21:00:00 | 2009/11/29 21:00 | 0.659 | 0.052 | 0 | 0.659 | 792 | 0 | 792 | 22781
2009/11/29 | 21:20:00 | 2009/11/29 21:20 | 0.657 | 0.052 | 0 | 0.657 | 790 | 0 | 790 | 22781
2009/11/29 | 21:40:00 | 2009/11/29 21:40 | 0.655 | 0.052 | 0 | 0.655 | 787 | 0 | 787 | 22781
2009/11/29 | 22:00:00 | 2009/11/29 22:00 | 0.653 | 0.052 | 0 | 0.653 | 785 | 0 | 785 | 22781
2009/11/29 | 22:20:00 | 2009/11/29 22:20 | 0.634 | 0.051 | 0 | 0.634 | 778 | 0 | 772 | 22781
2009/11/29 | 22:40:00 | 2009/11/29 22:40 | 0.625 | 0.051 | 0 | 0.625 | 751 | 0 | 755 | 22781
2009/11/29 | 23:00:00 | 2009/11/29 23:00 | 0.625 | 0.051 | 0 | 0.625 | 750 | 0 | 750 | 22781
2009/11/29 | 23:20:00 | 2009/11/29 23:20 | 0.625 | 0.051 | 0 | 0.625 | 750 | 0 | 750 | 22781
2009/11/29 | 23:40:00 | 2009/11/29 23:40 | 0.625 | 0.051 | 0 | 0.625 | 750 | 0 | 750 | 22781
2009/11/30 | 00:00:00 | 2009/11/30 00:00 | 0.625 | 0.051 | 0 | 0.625 | 750 | 0 | 750 | 22781
2009/11/30 | 00:20:00 | 2009/11/30 00:20 | 0.624 | 0.051 | 0 | 0.624 | 749 | 0 | 749 | 22781
2009/11/30 | 00:40:00 | 2009/11/30 00:40 | 0.623 | 0.051 | 0 | 0.623 | 748 | 0 | 748 | 22781
2009/11/30 | 01:00:00 | 2009/11/30 01:00 | 0.622 | 0.051 | 0 | 0.622 | 747 | 0 | 747 | 22781
2009/11/30 | 01:20:00 | 2009/11/30 01:20 | 0.621 | 0.051 | 0 | 0.621 | 745 | 0 | 746 | 22781
2009/11/30 | 01:40:00 | 2009/11/30 01:40 | 0.619 | 0.051 | 0 | 0.619 | 744 | 0 | 744 | 22781
2009/11/30 | 02:00:00 | 2009/11/30 02:00 | 0.618 | 0.051 | 0 | 0.618 | 742 | 0 | 742 | 22781
2009/11/30 | 02:20:00 | 2009/11/30 02:20 | 0.617 | 0.051 | 0 | 0.617 | 741 | 0 | 741 | 22781
2009/11/30 | 02:40:00 | 2009/11/30 02:40 | 0.616 | 0.051 | 0 | 0.616 | 740 | 0 | 740 | 22781
2009/11/30 | 03:00:00 | 2009/11/30 03:00 | 0.614 | 0.051 | 0 | 0.614 | 738 | 0 | 738 | 22781
2009/11/30 | 03:20:00 | 2009/11/30 03:20 | 0.613 | 0.051 | 0 | 0.613 | 737 | 0 | 736 | 22781
2009/11/30 | 03:40:00 | 2009/11/30 03:40 | 0.612 | 0.051 | 0 | 0.612 | 735 | 0 | 735 | 22781
2009/11/30 | 04:00:00 | 2009/11/30 04:00 | 0.611 | 0.05 | 0 | 0.611 | 734 | 0 | 734 | 22781
2009/11/30 | 04:20:00 | 2009/11/30 04:20 | 0.61 | 0.05 | 0 | 0.61 | 732 | 0 | 733 | 22781
2009/11/30 | 04:40:00 | 2009/11/30 04:40 | 0.608 | 0.05 | 0 | 0.608 | 731 | 0 | 731 | 22781
2009/11/30 | 05:00:00 | 2009/11/30 05:00 | 0.607 | 0.05 | 0 | 0.607 | 729 | 0 | 729 | 22781
2009/11/30 | 05:20:00 | 2009/11/30 05:20 | 0.606 | 0.05 | 0 | 0.606 | 728 | 0 | 728 | 22781
2009/11/30 | 05:40:00 | 2009/11/30 05:40 | 0.605 | 0.05 | 0 | 0.605 | 727 | 0 | 727 | 22781
2009/11/30 | 06:00:00 | 2009/11/30 06:00 | 0.604 | 0.05 | 0 | 0.604 | 725 | 0 | 725 | 22781
2009/11/30 | 06:20:00 | 2009/11/30 06:20 | 0.602 | 0.05 | 0 | 0.602 | 724 | 0 | 724 | 22781
2009/11/30 | 06:40:00 | 2009/11/30 06:40 | 0.601 | 0.05 | 0 | 0.601 | 722 | 0 | 722 | 22781
2009/11/30 | 07:00:00 | 2009/11/30 07:00 | 0.6 | 0.05 | 0 | 0.6 | 721 | 0 | 721 | 22781
2009/11/30 | 07:20:00 | 2009/11/30 07:20 | 0.599 | 0.05 | 0 | 0.599 | 719 | 0 | 719 | 22781
2009/11/30 | 07:40:00 | 2009/11/30 07:40 | 0.589 | 0.05 | 0 | 0.589 | 717 | 0 | 713 | 22781
2009/11/30 | 08:00:00 | 2009/11/30 08:00 | 0.569 | 0.049 | 0 | 0.569 | 688 | 0 | 695 | 22781

## Event 61
Hydrograph info for event 61 for X1H020 in period 19731001 to 20260303
Hydrograph period: 2009/12/09 18:40:00 to 2009/12/10 19:40:00 Date of peak: 2009/12/09 20:00:00 Peak flow: 25.499m³/sec
Date | Time | Date + Time | Observed (m³/sec) | Observed H(m) | Q-Dxi (m³/sec) | Q-Bxi (m³/sec) | Q-Txi (m³) | Q-Dxi (m³) | Q-Bxi (m³) | Cum. Q-Dri (m³)
2009/12/09 | 18:40:00 | 2009/12/09 18:40 | 0.588 | 0.05 | 0.587 | 0.001 | 0 | 0 | 0 | 0
2009/12/09 | 19:00:00 | 2009/12/09 19:00 | 0.638 | 0.052 | 0.633 | 0.005 | 746 | 732 | 4 | 732
2009/12/09 | 19:20:00 | 2009/12/09 19:20 | 0.671 | 0.053 | 0.663 | 0.008 | 782 | 778 | 7 | 1510
2009/12/09 | 19:40:00 | 2009/12/09 19:40 | 7.152 | 0.153 | 7.125 | 0.027 | 1772 | 4673 | 21 | 6183
2009/12/09 | 20:00:00 | 2009/12/09 20:00 | 25.499 | 0.39 | 25.39 | 0.109 | 22502 | 19509 | 82 | 25692
2009/12/09 | 20:20:00 | 2009/12/09 20:20 | 22.079 | 0.357 | 21.852 | 0.227 | 28755 | 28345 | 202 | 25692
2009/12/09 | 20:40:00 | 2009/12/09 20:40 | 19.473 | 0.331 | 19.143 | 0.33 | 24551 | 24597 | 334 | 25692
2009/12/09 | 21:00:00 | 2009/12/09 21:00 | 19.052 | 0.327 | 18.627 | 0.425 | 23138 | 22662 | 453 | 25692
2009/12/09 | 21:20:00 | 2009/12/09 21:20 | 18.892 | 0.325 | 18.375 | 0.517 | 22766 | 22201 | 565 | 25692
2009/12/09 | 21:40:00 | 2009/12/09 21:40 | 18.508 | 0.321 | 17.9 | 0.608 | 22455 | 21765 | 675 | 25692
2009/12/09 | 22:00:00 | 2009/12/09 22:00 | 18.096 | 0.317 | 17.399 | 0.697 | 21985 | 21179 | 783 | 25692
2009/12/09 | 22:20:00 | 2009/12/09 22:20 | 18.509 | 0.321 | 17.724 | 0.785 | 21871 | 21074 | 889 | 25692
2009/12/09 | 22:40:00 | 2009/12/09 22:40 | 19.343 | 0.33 | 18.468 | 0.875 | 22787 | 21715 | 996 | 25692
2009/12/09 | 23:00:00 | 2009/12/09 23:00 | 19.149 | 0.328 | 18.182 | 0.967 | 23142 | 21990 | 1106 | 25692
2009/12/09 | 23:20:00 | 2009/12/09 23:20 | 17.627 | 0.312 | 16.573 | 1.054 | 22039 | 20853 | 1213 | 25692
2009/12/09 | 23:40:00 | 2009/12/09 23:40 | 16.242 | 0.297 | 15.108 | 1.134 | 20316 | 19008 | 1313 | 25692
2009/12/10 | 00:00:00 | 2009/12/10 00:00 | 14.898 | 0.282 | 13.692 | 1.206 | 18680 | 17280 | 1404 | 25692
2009/12/10 | 00:20:00 | 2009/12/10 00:20 | 13.629 | 0.267 | 12.358 | 1.271 | 17051 | 15630 | 1486 | 25692
2009/12/10 | 00:40:00 | 2009/12/10 00:40 | 12.458 | 0.253 | 11.128 | 1.33 | 15662 | 14091 | 1561 | 25692
2009/12/10 | 01:00:00 | 2009/12/10 01:00 | 11.457 | 0.241 | 10.074 | 1.383 | 14326 | 12721 | 1628 | 25692
2009/12/10 | 01:20:00 | 2009/12/10 01:20 | 10.722 | 0.232 | 9.29 | 1.432 | 13287 | 11618 | 1689 | 25692
2009/12/10 | 01:40:00 | 2009/12/10 01:40 | 9.728 | 0.219 | 8.252 | 1.476 | 12291 | 10525 | 1745 | 25692
2009/12/10 | 02:00:00 | 2009/12/10 02:00 | 8.938 | 0.208 | 7.423 | 1.515 | 11179 | 9405 | 1794 | 25692
2009/12/10 | 02:20:00 | 2009/12/10 02:20 | 8.199 | 0.198 | 6.649 | 1.55 | 10331 | 8443 | 1839 | 25692
2009/12/10 | 02:40:00 | 2009/12/10 02:40 | 7.595 | 0.189 | 6.013 | 1.582 | 9451 | 7597 | 1879 | 25692
2009/12/10 | 03:00:00 | 2009/12/10 03:00 | 7.053 | 0.181 | 5.442 | 1.611 | 8755 | 6873 | 1916 | 25692
2009/12/10 | 03:20:00 | 2009/12/10 03:20 | 6.657 | 0.175 | 5.02 | 1.637 | 8209 | 6277 | 1949 | 25692
2009/12/10 | 03:40:00 | 2009/12/10 03:40 | 6.311 | 0.17 | 4.65 | 1.661 | 7790 | 5802 | 1979 | 25692
2009/12/10 | 04:00:00 | 2009/12/10 04:00 | 5.889 | 0.163 | 4.206 | 1.683 | 7319 | 5313 | 2007 | 25692
2009/12/10 | 04:20:00 | 2009/12/10 04:20 | 5.62 | 0.159 | 3.916 | 1.704 | 6890 | 4873 | 2032 | 25692
2009/12/10 | 04:40:00 | 2009/12/10 04:40 | 5.396 | 0.155 | 3.673 | 1.723 | 6619 | 4554 | 2056 | 25692
2009/12/10 | 05:00:00 | 2009/12/10 05:00 | 5.097 | 0.15 | 3.357 | 1.74 | 6295 | 4218 | 2078 | 25692
2009/12/10 | 05:20:00 | 2009/12/10 05:20 | 4.9 | 0.147 | 3.143 | 1.757 | 5998 | 3900 | 2098 | 25692
2009/12/10 | 05:40:00 | 2009/12/10 05:40 | 4.726 | 0.144 | 2.954 | 1.772 | 5793 | 3658 | 2117 | 25692
2009/12/10 | 06:00:00 | 2009/12/10 06:00 | 4.402 | 0.138 | 2.616 | 1.786 | 5462 | 3342 | 2135 | 25692
2009/12/10 | 06:20:00 | 2009/12/10 06:20 | 4.253 | 0.135 | 2.454 | 1.799 | 5179 | 3042 | 2151 | 25692
2009/12/10 | 06:40:00 | 2009/12/10 06:40 | 4.105 | 0.133 | 2.294 | 1.811 | 5015 | 2849 | 2166 | 25692
2009/12/10 | 07:00:00 | 2009/12/10 07:00 | 3.745 | 0.126 | 1.924 | 1.821 | 4775 | 2531 | 2179 | 25692
2009/12/10 | 07:20:00 | 2009/12/10 07:20 | 3.657 | 0.124 | 1.826 | 1.831 | 4441 | 2250 | 2191 | 25692
2009/12/10 | 07:40:00 | 2009/12/10 07:40 | 3.518 | 0.122 | 1.679 | 1.839 | 4304 | 2103 | 2202 | 25692
2009/12/10 | 08:00:00 | 2009/12/10 08:00 | 3.38 | 0.119 | 1.533 | 1.847 | 4151 | 1927 | 2212 | 25692
2009/12/10 | 08:20:00 | 2009/12/10 08:20 | 3.295 | 0.117 | 1.44 | 1.855 | 4005 | 1784 | 2221 | 25692
2009/12/10 | 08:40:00 | 2009/12/10 08:40 | 3.16 | 0.115 | 1.298 | 1.862 | 3873 | 1643 | 2230 | 25692
2009/12/10 | 09:00:00 | 2009/12/10 09:00 | 3.028 | 0.112 | 1.16 | 1.868 | 3725 | 1475 | 2238 | 25692
2009/12/10 | 09:20:00 | 2009/12/10 09:20 | 2.914 | 0.11 | 1.041 | 1.873 | 3577 | 1320 | 2245 | 25692
2009/12/10 | 09:40:00 | 2009/12/10 09:40 | 2.866 | 0.109 | 0.988 | 1.878 | 3454 | 1217 | 2251 | 25692
2009/12/10 | 10:00:00 | 2009/12/10 10:00 | 2.845 | 0.108 | 0.962 | 1.883 | 3427 | 1170 | 2257 | 25692
2009/12/10 | 10:20:00 | 2009/12/10 10:20 | 2.738 | 0.106 | 0.85 | 1.888 | 3381 | 1087 | 2263 | 25692
2009/12/10 | 10:40:00 | 2009/12/10 10:40 | 2.659 | 0.104 | 0.767 | 1.892 | 3219 | 970 | 2268 | 25692
2009/12/10 | 11:00:00 | 2009/12/10 11:00 | 2.596 | 0.103 | 0.7 | 1.896 | 3158 | 880 | 2273 | 25692
2009/12/10 | 11:20:00 | 2009/12/10 11:20 | 2.489 | 0.101 | 0.59 | 1.899 | 3034 | 774 | 2277 | 25692
2009/12/10 | 11:40:00 | 2009/12/10 11:40 | 2.443 | 0.1 | 0.541 | 1.902 | 2963 | 679 | 2280 | 25692
2009/12/10 | 12:00:00 | 2009/12/10 12:00 | 2.39 | 0.099 | 0.486 | 1.904 | 2894 | 616 | 2284 | 25692
2009/12/10 | 12:20:00 | 2009/12/10 12:20 | 2.337 | 0.097 | 0.43 | 1.907 | 2841 | 550 | 2286 | 25692
2009/12/10 | 12:40:00 | 2009/12/10 12:40 | 2.302 | 0.097 | 0.393 | 1.909 | 2778 | 494 | 2289 | 25692
2009/12/10 | 13:00:00 | 2009/12/10 13:00 | 2.277 | 0.096 | 0.366 | 1.911 | 2747 | 456 | 2291 | 25692
2009/12/10 | 13:20:00 | 2009/12/10 13:20 | 2.218 | 0.095 | 0.306 | 1.912 | 2692 | 403 | 2294 | 25692
2009/12/10 | 13:40:00 | 2009/12/10 13:40 | 2.174 | 0.094 | 0.26 | 1.914 | 2639 | 340 | 2295 | 25692
2009/12/10 | 14:00:00 | 2009/12/10 14:00 | 2.102 | 0.092 | 0.187 | 1.915 | 2565 | 269 | 2297 | 25692
2009/12/10 | 14:20:00 | 2009/12/10 14:20 | 2.045 | 0.091 | 0.129 | 1.916 | 2483 | 190 | 2298 | 25692
2009/12/10 | 14:40:00 | 2009/12/10 14:40 | 2.002 | 0.09 | 0.086 | 1.916 | 2432 | 129 | 2299 | 25692
2009/12/10 | 15:00:00 | 2009/12/10 15:00 | 1.889 | 0.087 | 0 | 1.889 | 2345 | 52 | 2283 | 25692
2009/12/10 | 15:20:00 | 2009/12/10 15:20 | 1.889 | 0.087 | 0 | 1.889 | 2267 | 0 | 2267 | 25692
2009/12/10 | 15:40:00 | 2009/12/10 15:40 | 1.861 | 0.086 | 0 | 1.861 | 2264 | 0 | 2250 | 25692
2009/12/10 | 16:00:00 | 2009/12/10 16:00 | 1.793 | 0.085 | 0 | 1.793 | 2176 | 0 | 2192 | 25692
2009/12/10 | 16:20:00 | 2009/12/10 16:20 | 1.77 | 0.084 | 0 | 1.77 | 2138 | 0 | 2138 | 25692
2009/12/10 | 16:40:00 | 2009/12/10 16:40 | 1.723 | 0.083 | 0 | 1.723 | 2095 | 0 | 2096 | 25692
2009/12/10 | 17:00:00 | 2009/12/10 17:00 | 1.712 | 0.083 | 0 | 1.712 | 2061 | 0 | 2061 | 25692
2009/12/10 | 17:20:00 | 2009/12/10 17:20 | 1.701 | 0.082 | 0 | 1.701 | 2048 | 0 | 2048 | 25692
2009/12/10 | 17:40:00 | 2009/12/10 17:40 | 1.69 | 0.082 | 0 | 1.69 | 2034 | 0 | 2035 | 25692
2009/12/10 | 18:00:00 | 2009/12/10 18:00 | 1.646 | 0.081 | 0 | 1.646 | 2009 | 0 | 2002 | 25692
2009/12/10 | 18:20:00 | 2009/12/10 18:20 | 1.635 | 0.081 | 0 | 1.635 | 1969 | 0 | 1969 | 25692
2009/12/10 | 18:40:00 | 2009/12/10 18:40 | 1.624 | 0.08 | 0 | 1.624 | 1956 | 0 | 1955 | 25692
2009/12/10 | 19:00:00 | 2009/12/10 19:00 | 1.613 | 0.08 | 0 | 1.613 | 1943 | 0 | 1942 | 25692
2009/12/10 | 19:20:00 | 2009/12/10 19:20 | 1.58 | 0.079 | 0 | 1.58 | 1924 | 0 | 1916 | 25692
2009/12/10 | 19:40:00 | 2009/12/10 19:40 | 1.557 | 0.079 | 0 | 1.557 | 1877 | 0 | 1882 | 25692

## Event 62
Hydrograph info for event 62 for X1H020 in period 19731001 to 20260303
Hydrograph period: 2009/12/10 21:00:00 to 2009/12/13 14:00:00 Date of peak: 2009/12/11 00:20:00 Peak flow: 9.453m³/sec
Date | Time | Date + Time | Observed (m³/sec) | Observed H(m) | Q-Dxi (m³/sec) | Q-Bxi (m³/sec) | Q-Txi (m³) | Q-Dxi (m³) | Q-Bxi (m³) | Cum. Q-Dri (m³)
2009/12/10 | 21:00:00 | 2009/12/10 21:00 | 1.489 | 0.077 | 1.485 | 0.004 | 0 | 0 | 0 | 0
2009/12/10 | 21:20:00 | 2009/12/10 21:20 | 1.739 | 0.083 | 1.727 | 0.012 | 1989 | 1928 | 9 | 1928
2009/12/10 | 21:40:00 | 2009/12/10 21:40 | 1.793 | 0.085 | 1.772 | 0.021 | 2109 | 2100 | 19 | 4028
2009/12/10 | 22:00:00 | 2009/12/10 22:00 | 1.974 | 0.089 | 1.944 | 0.03 | 2249 | 2230 | 30 | 6258
2009/12/10 | 22:20:00 | 2009/12/10 22:20 | 2.713 | 0.105 | 2.672 | 0.041 | 2728 | 2769 | 43 | 9027
2009/12/10 | 22:40:00 | 2009/12/10 22:40 | 3.803 | 0.127 | 3.745 | 0.058 | 3910 | 3850 | 59 | 12877
2009/12/10 | 23:00:00 | 2009/12/10 23:00 | 5.156 | 0.151 | 5.076 | 0.08 | 5309 | 5293 | 82 | 18170
2009/12/10 | 23:20:00 | 2009/12/10 23:20 | 6.703 | 0.176 | 6.594 | 0.109 | 7226 | 7002 | 113 | 25172
2009/12/10 | 23:40:00 | 2009/12/10 23:40 | 7.922 | 0.194 | 7.777 | 0.145 | 8722 | 8623 | 152 | 33795
2009/12/11 | 00:00:00 | 2009/12/11 00:00 | 9.231 | 0.212 | 9.044 | 0.187 | 10370 | 10093 | 199 | 43888
2009/12/11 | 00:20:00 | 2009/12/11 00:20 | 9.403 | 0.214 | 9.17 | 0.233 | 11207 | 10929 | 252 | 54817
2009/12/11 | 00:40:00 | 2009/12/11 00:40 | 9.33 | 0.213 | 9.052 | 0.278 | 11305 | 10933 | 307 | 54817
2009/12/11 | 01:00:00 | 2009/12/11 01:00 | 8.72 | 0.205 | 8.398 | 0.322 | 10829 | 10470 | 360 | 54817
2009/12/11 | 01:20:00 | 2009/12/11 01:20 | 7.941 | 0.194 | 7.579 | 0.362 | 9978 | 9586 | 411 | 54817
2009/12/11 | 01:40:00 | 2009/12/11 01:40 | 7.255 | 0.184 | 6.857 | 0.398 | 9115 | 8661 | 456 | 54817
2009/12/11 | 02:00:00 | 2009/12/11 02:00 | 6.656 | 0.175 | 6.225 | 0.431 | 8329 | 7849 | 498 | 54817
2009/12/11 | 02:20:00 | 2009/12/11 02:20 | 6.12 | 0.167 | 5.659 | 0.461 | 7665 | 7130 | 535 | 54817
2009/12/11 | 02:40:00 | 2009/12/11 02:40 | 5.744 | 0.161 | 5.256 | 0.488 | 7107 | 6549 | 569 | 54817
2009/12/11 | 03:00:00 | 2009/12/11 03:00 | 5.396 | 0.155 | 4.882 | 0.514 | 6669 | 6083 | 601 | 54817
2009/12/11 | 03:20:00 | 2009/12/11 03:20 | 5.037 | 0.149 | 4.5 | 0.537 | 6245 | 5629 | 630 | 54817
2009/12/11 | 03:40:00 | 2009/12/11 03:40 | 4.783 | 0.145 | 4.224 | 0.559 | 5873 | 5234 | 658 | 54817
2009/12/11 | 04:00:00 | 2009/12/11 04:00 | 4.572 | 0.141 | 3.992 | 0.58 | 5641 | 4930 | 683 | 54817
2009/12/11 | 04:20:00 | 2009/12/11 04:20 | 4.327 | 0.137 | 3.728 | 0.599 | 5326 | 4632 | 707 | 54817
2009/12/11 | 04:40:00 | 2009/12/11 04:40 | 4.142 | 0.133 | 3.525 | 0.617 | 5081 | 4352 | 730 | 54817
2009/12/11 | 05:00:00 | 2009/12/11 05:00 | 3.96 | 0.13 | 3.326 | 0.634 | 4861 | 4110 | 751 | 54817
2009/12/11 | 05:20:00 | 2009/12/11 05:20 | 3.781 | 0.127 | 3.13 | 0.651 | 4644 | 3874 | 771 | 54817
2009/12/11 | 05:40:00 | 2009/12/11 05:40 | 3.622 | 0.124 | 2.956 | 0.666 | 4433 | 3652 | 790 | 54817
2009/12/11 | 06:00:00 | 2009/12/11 06:00 | 3.535 | 0.122 | 2.855 | 0.68 | 4294 | 3487 | 808 | 54817
2009/12/11 | 06:20:00 | 2009/12/11 06:20 | 3.397 | 0.119 | 2.703 | 0.694 | 4147 | 3334 | 825 | 54817
2009/12/11 | 06:40:00 | 2009/12/11 06:40 | 3.295 | 0.117 | 2.587 | 0.708 | 4023 | 3174 | 841 | 54817
2009/12/11 | 07:00:00 | 2009/12/11 07:00 | 3.177 | 0.115 | 2.457 | 0.72 | 3871 | 3027 | 857 | 54817
2009/12/11 | 07:20:00 | 2009/12/11 07:20 | 3.094 | 0.113 | 2.362 | 0.732 | 3762 | 2891 | 871 | 54817
2009/12/11 | 07:40:00 | 2009/12/11 07:40 | 2.996 | 0.111 | 2.252 | 0.744 | 3661 | 2768 | 886 | 54817
2009/12/11 | 08:00:00 | 2009/12/11 08:00 | 2.931 | 0.11 | 2.176 | 0.755 | 3532 | 2657 | 899 | 54817
2009/12/11 | 08:20:00 | 2009/12/11 08:20 | 2.769 | 0.107 | 2.004 | 0.765 | 3420 | 2508 | 912 | 54817
2009/12/11 | 08:40:00 | 2009/12/11 08:40 | 2.706 | 0.105 | 1.931 | 0.775 | 3285 | 2361 | 924 | 54817
2009/12/11 | 09:00:00 | 2009/12/11 09:00 | 2.643 | 0.104 | 1.858 | 0.785 | 3187 | 2273 | 936 | 54817
2009/12/11 | 09:20:00 | 2009/12/11 09:20 | 2.542 | 0.102 | 1.748 | 0.794 | 3092 | 2164 | 947 | 54817
2009/12/11 | 09:40:00 | 2009/12/11 09:40 | 2.523 | 0.101 | 1.721 | 0.802 | 3039 | 2081 | 958 | 54817
2009/12/11 | 10:00:00 | 2009/12/11 10:00 | 2.504 | 0.101 | 1.693 | 0.811 | 3016 | 2048 | 968 | 54817
2009/12/11 | 10:20:00 | 2009/12/11 10:20 | 2.428 | 0.099 | 1.609 | 0.819 | 2959 | 1981 | 978 | 54817
2009/12/11 | 10:40:00 | 2009/12/11 10:40 | 2.359 | 0.098 | 1.532 | 0.827 | 2869 | 1884 | 988 | 54817
2009/12/11 | 11:00:00 | 2009/12/11 11:00 | 2.322 | 0.097 | 1.487 | 0.835 | 2809 | 1811 | 997 | 54817
2009/12/11 | 11:20:00 | 2009/12/11 11:20 | 2.262 | 0.096 | 1.42 | 0.842 | 2745 | 1744 | 1006 | 54817
2009/12/11 | 11:40:00 | 2009/12/11 11:40 | 2.218 | 0.095 | 1.369 | 0.849 | 2691 | 1673 | 1015 | 54817
2009/12/11 | 12:00:00 | 2009/12/11 12:00 | 2.174 | 0.094 | 1.318 | 0.856 | 2628 | 1612 | 1023 | 54817
2009/12/11 | 12:20:00 | 2009/12/11 12:20 | 2.15 | 0.093 | 1.288 | 0.862 | 2594 | 1564 | 1031 | 54817
2009/12/11 | 12:40:00 | 2009/12/11 12:40 | 2.097 | 0.092 | 1.228 | 0.869 | 2548 | 1510 | 1039 | 54817
2009/12/11 | 13:00:00 | 2009/12/11 13:00 | 2.073 | 0.091 | 1.198 | 0.875 | 2502 | 1456 | 1046 | 54817
2009/12/11 | 13:20:00 | 2009/12/11 13:20 | 2.031 | 0.09 | 1.15 | 0.881 | 2469 | 1409 | 1053 | 54817
2009/12/11 | 13:40:00 | 2009/12/11 13:40 | 1.988 | 0.089 | 1.102 | 0.886 | 2408 | 1351 | 1060 | 54817
2009/12/11 | 14:00:00 | 2009/12/11 14:00 | 1.931 | 0.088 | 1.039 | 0.892 | 2357 | 1285 | 1067 | 54817
2009/12/11 | 14:20:00 | 2009/12/11 14:20 | 1.914 | 0.088 | 1.017 | 0.897 | 2307 | 1234 | 1073 | 54817
2009/12/11 | 14:40:00 | 2009/12/11 14:40 | 1.896 | 0.087 | 0.994 | 0.902 | 2286 | 1207 | 1079 | 54817
2009/12/11 | 15:00:00 | 2009/12/11 15:00 | 1.847 | 0.086 | 0.94 | 0.907 | 2254 | 1161 | 1085 | 54817
2009/12/11 | 15:20:00 | 2009/12/11 15:20 | 1.847 | 0.086 | 0.936 | 0.911 | 2217 | 1126 | 1091 | 54817
2009/12/11 | 15:40:00 | 2009/12/11 15:40 | 1.764 | 0.084 | 0.848 | 0.916 | 2168 | 1070 | 1096 | 54817
2009/12/11 | 16:00:00 | 2009/12/11 16:00 | 1.755 | 0.084 | 0.835 | 0.92 | 2112 | 1010 | 1101 | 54817
2009/12/11 | 16:20:00 | 2009/12/11 16:20 | 1.747 | 0.084 | 0.823 | 0.924 | 2101 | 995 | 1106 | 54817
2009/12/11 | 16:40:00 | 2009/12/11 16:40 | 1.739 | 0.083 | 0.811 | 0.928 | 2091 | 980 | 1111 | 54817
2009/12/11 | 17:00:00 | 2009/12/11 17:00 | 1.73 | 0.083 | 0.798 | 0.932 | 2081 | 965 | 1116 | 54817
2009/12/11 | 17:20:00 | 2009/12/11 17:20 | 1.699 | 0.082 | 0.763 | 0.936 | 2066 | 936 | 1121 | 54817
2009/12/11 | 17:40:00 | 2009/12/11 17:40 | 1.675 | 0.082 | 0.735 | 0.94 | 2019 | 899 | 1126 | 54817
2009/12/11 | 18:00:00 | 2009/12/11 18:00 | 1.662 | 0.081 | 0.718 | 0.944 | 2002 | 872 | 1130 | 54817
2009/12/11 | 18:20:00 | 2009/12/11 18:20 | 1.649 | 0.081 | 0.702 | 0.947 | 1986 | 852 | 1134 | 54817
2009/12/11 | 18:40:00 | 2009/12/11 18:40 | 1.607 | 0.08 | 0.656 | 0.951 | 1952 | 815 | 1139 | 54817
2009/12/11 | 19:00:00 | 2009/12/11 19:00 | 1.604 | 0.08 | 0.65 | 0.954 | 1926 | 784 | 1143 | 54817
2009/12/11 | 19:20:00 | 2009/12/11 19:20 | 1.602 | 0.08 | 0.645 | 0.957 | 1923 | 777 | 1147 | 54817
2009/12/11 | 19:40:00 | 2009/12/11 19:40 | 1.599 | 0.08 | 0.639 | 0.96 | 1920 | 770 | 1150 | 54817
2009/12/11 | 20:00:00 | 2009/12/11 20:00 | 1.597 | 0.08 | 0.634 | 0.963 | 1918 | 763 | 1154 | 54817
2009/12/11 | 20:20:00 | 2009/12/11 20:20 | 1.594 | 0.08 | 0.627 | 0.967 | 1915 | 757 | 1158 | 54817
2009/12/11 | 20:40:00 | 2009/12/11 20:40 | 1.592 | 0.08 | 0.622 | 0.97 | 1912 | 750 | 1162 | 54817
2009/12/11 | 21:00:00 | 2009/12/11 21:00 | 1.589 | 0.08 | 0.616 | 0.973 | 1909 | 743 | 1166 | 54817
2009/12/11 | 21:20:00 | 2009/12/11 21:20 | 1.587 | 0.079 | 0.611 | 0.976 | 1906 | 736 | 1169 | 54817
2009/12/11 | 21:40:00 | 2009/12/11 21:40 | 1.584 | 0.079 | 0.605 | 0.979 | 1903 | 730 | 1173 | 54817
2009/12/11 | 22:00:00 | 2009/12/11 22:00 | 1.582 | 0.079 | 0.6 | 0.982 | 1900 | 723 | 1177 | 54817
2009/12/11 | 22:20:00 | 2009/12/11 22:20 | 1.58 | 0.079 | 0.595 | 0.985 | 1897 | 717 | 1180 | 54817
2009/12/11 | 22:40:00 | 2009/12/11 22:40 | 1.577 | 0.079 | 0.589 | 0.988 | 1894 | 710 | 1184 | 54817
2009/12/11 | 23:00:00 | 2009/12/11 23:00 | 1.575 | 0.079 | 0.584 | 0.991 | 1891 | 704 | 1187 | 54817
2009/12/11 | 23:20:00 | 2009/12/11 23:20 | 1.572 | 0.079 | 0.578 | 0.994 | 1888 | 697 | 1191 | 54817
2009/12/11 | 23:40:00 | 2009/12/11 23:40 | 1.57 | 0.079 | 0.573 | 0.997 | 1885 | 691 | 1194 | 54817
2009/12/12 | 00:00:00 | 2009/12/12 00:00 | 1.567 | 0.079 | 0.567 | 1 | 1882 | 684 | 1198 | 54817
2009/12/12 | 00:20:00 | 2009/12/12 00:20 | 1.566 | 0.079 | 0.564 | 1.002 | 1880 | 679 | 1201 | 54817
2009/12/12 | 00:40:00 | 2009/12/12 00:40 | 1.563 | 0.079 | 0.558 | 1.005 | 1878 | 673 | 1205 | 54817
2009/12/12 | 01:00:00 | 2009/12/12 01:00 | 1.561 | 0.079 | 0.553 | 1.008 | 1874 | 666 | 1208 | 54817
2009/12/12 | 01:20:00 | 2009/12/12 01:20 | 1.558 | 0.079 | 0.547 | 1.011 | 1871 | 660 | 1211 | 54817
2009/12/12 | 01:40:00 | 2009/12/12 01:40 | 1.555 | 0.079 | 0.542 | 1.013 | 1868 | 653 | 1215 | 54817
2009/12/12 | 02:00:00 | 2009/12/12 02:00 | 1.553 | 0.079 | 0.537 | 1.016 | 1865 | 647 | 1218 | 54817
2009/12/12 | 02:20:00 | 2009/12/12 02:20 | 1.55 | 0.079 | 0.531 | 1.019 | 1861 | 641 | 1221 | 54817
2009/12/12 | 02:40:00 | 2009/12/12 02:40 | 1.547 | 0.078 | 0.525 | 1.022 | 1858 | 634 | 1224 | 54817
2009/12/12 | 03:00:00 | 2009/12/12 03:00 | 1.544 | 0.078 | 0.52 | 1.024 | 1855 | 627 | 1227 | 54817
2009/12/12 | 03:20:00 | 2009/12/12 03:20 | 1.542 | 0.078 | 0.515 | 1.027 | 1852 | 621 | 1231 | 54817
2009/12/12 | 03:40:00 | 2009/12/12 03:40 | 1.539 | 0.078 | 0.51 | 1.029 | 1848 | 615 | 1234 | 54817
2009/12/12 | 04:00:00 | 2009/12/12 04:00 | 1.536 | 0.078 | 0.504 | 1.032 | 1845 | 608 | 1237 | 54817
2009/12/12 | 04:20:00 | 2009/12/12 04:20 | 1.533 | 0.078 | 0.499 | 1.034 | 1842 | 602 | 1240 | 54817
2009/12/12 | 04:40:00 | 2009/12/12 04:40 | 1.531 | 0.078 | 0.494 | 1.037 | 1838 | 596 | 1243 | 54817
2009/12/12 | 05:00:00 | 2009/12/12 05:00 | 1.528 | 0.078 | 0.489 | 1.039 | 1835 | 590 | 1246 | 54817
2009/12/12 | 05:20:00 | 2009/12/12 05:20 | 1.485 | 0.077 | 0.443 | 1.042 | 1800 | 559 | 1249 | 54817
2009/12/12 | 05:40:00 | 2009/12/12 05:40 | 1.474 | 0.077 | 0.43 | 1.044 | 1776 | 524 | 1251 | 54817
2009/12/12 | 06:00:00 | 2009/12/12 06:00 | 1.464 | 0.076 | 0.418 | 1.046 | 1763 | 509 | 1254 | 54817
2009/12/12 | 06:20:00 | 2009/12/12 06:20 | 1.453 | 0.076 | 0.405 | 1.048 | 1750 | 494 | 1256 | 54817
2009/12/12 | 06:40:00 | 2009/12/12 06:40 | 1.412 | 0.075 | 0.362 | 1.05 | 1719 | 460 | 1259 | 54817
2009/12/12 | 07:00:00 | 2009/12/12 07:00 | 1.407 | 0.075 | 0.355 | 1.052 | 1691 | 430 | 1261 | 54817
2009/12/12 | 07:20:00 | 2009/12/12 07:20 | 1.402 | 0.075 | 0.349 | 1.053 | 1685 | 422 | 1263 | 54817
2009/12/12 | 07:40:00 | 2009/12/12 07:40 | 1.397 | 0.075 | 0.342 | 1.055 | 1679 | 414 | 1265 | 54817
2009/12/12 | 08:00:00 | 2009/12/12 08:00 | 1.391 | 0.074 | 0.334 | 1.057 | 1673 | 406 | 1267 | 54817
2009/12/12 | 08:20:00 | 2009/12/12 08:20 | 1.386 | 0.074 | 0.327 | 1.059 | 1667 | 397 | 1269 | 54817
2009/12/12 | 08:40:00 | 2009/12/12 08:40 | 1.381 | 0.074 | 0.321 | 1.06 | 1660 | 389 | 1271 | 54817
2009/12/12 | 09:00:00 | 2009/12/12 09:00 | 1.376 | 0.074 | 0.314 | 1.062 | 1654 | 381 | 1273 | 54817
2009/12/12 | 09:20:00 | 2009/12/12 09:20 | 1.337 | 0.073 | 0.274 | 1.063 | 1620 | 353 | 1275 | 54817
2009/12/12 | 09:40:00 | 2009/12/12 09:40 | 1.331 | 0.073 | 0.266 | 1.065 | 1601 | 324 | 1277 | 54817
2009/12/12 | 10:00:00 | 2009/12/12 10:00 | 1.326 | 0.073 | 0.26 | 1.066 | 1594 | 316 | 1278 | 54817
2009/12/12 | 10:20:00 | 2009/12/12 10:20 | 1.32 | 0.072 | 0.253 | 1.067 | 1588 | 308 | 1280 | 54817
2009/12/12 | 10:40:00 | 2009/12/12 10:40 | 1.315 | 0.072 | 0.247 | 1.068 | 1581 | 300 | 1281 | 54817
2009/12/12 | 11:00:00 | 2009/12/12 11:00 | 1.309 | 0.072 | 0.239 | 1.07 | 1575 | 291 | 1283 | 54817
2009/12/12 | 11:20:00 | 2009/12/12 11:20 | 1.304 | 0.072 | 0.233 | 1.071 | 1568 | 283 | 1284 | 54817
2009/12/12 | 11:40:00 | 2009/12/12 11:40 | 1.291 | 0.072 | 0.219 | 1.072 | 1545 | 271 | 1286 | 54817
2009/12/12 | 12:00:00 | 2009/12/12 12:00 | 1.267 | 0.071 | 0.194 | 1.073 | 1569 | 248 | 1287 | 54817
2009/12/12 | 12:20:00 | 2009/12/12 12:20 | 1.259 | 0.071 | 0.185 | 1.074 | 1515 | 227 | 1288 | 54817
2009/12/12 | 12:40:00 | 2009/12/12 12:40 | 1.25 | 0.071 | 0.175 | 1.075 | 1505 | 216 | 1289 | 54817
2009/12/12 | 13:00:00 | 2009/12/12 13:00 | 1.242 | 0.07 | 0.166 | 1.076 | 1495 | 205 | 1290 | 54817
2009/12/12 | 13:20:00 | 2009/12/12 13:20 | 1.233 | 0.07 | 0.156 | 1.077 | 1485 | 194 | 1291 | 54817
2009/12/12 | 13:40:00 | 2009/12/12 13:40 | 1.194 | 0.069 | 0.117 | 1.077 | 1456 | 164 | 1292 | 54817
2009/12/12 | 14:00:00 | 2009/12/12 14:00 | 1.185 | 0.069 | 0.107 | 1.078 | 1427 | 134 | 1293 | 54817
2009/12/12 | 14:20:00 | 2009/12/12 14:20 | 1.177 | 0.068 | 0.099 | 1.078 | 1417 | 124 | 1294 | 54817
2009/12/12 | 14:40:00 | 2009/12/12 14:40 | 1.168 | 0.068 | 0.089 | 1.079 | 1407 | 113 | 1294 | 54817
2009/12/12 | 15:00:00 | 2009/12/12 15:00 | 1.16 | 0.068 | 0.081 | 1.079 | 1397 | 102 | 1295 | 54817
2009/12/12 | 15:20:00 | 2009/12/12 15:20 | 1.123 | 0.067 | 0.043 | 1.08 | 1362 | 75 | 1295 | 54817
2009/12/12 | 15:40:00 | 2009/12/12 15:40 | 1.119 | 0.067 | 0.039 | 1.08 | 1345 | 50 | 1296 | 54817
2009/12/12 | 16:00:00 | 2009/12/12 16:00 | 1.116 | 0.067 | 0.036 | 1.08 | 1341 | 45 | 1296 | 54817
2009/12/12 | 16:20:00 | 2009/12/12 16:20 | 1.112 | 0.067 | 0.032 | 1.08 | 1337 | 41 | 1296 | 54817
2009/12/12 | 16:40:00 | 2009/12/12 16:40 | 1.109 | 0.067 | 0.029 | 1.08 | 1332 | 36 | 1296 | 54817
2009/12/12 | 17:00:00 | 2009/12/12 17:00 | 1.105 | 0.066 | 0.025 | 1.08 | 1328 | 32 | 1296 | 54817
2009/12/12 | 17:20:00 | 2009/12/12 17:20 | 1.101 | 0.066 | 0.021 | 1.08 | 1324 | 27 | 1297 | 54817
2009/12/12 | 17:40:00 | 2009/12/12 17:40 | 1.098 | 0.066 | 0.017 | 1.081 | 1320 | 23 | 1297 | 54817
2009/12/12 | 18:00:00 | 2009/12/12 18:00 | 1.094 | 0.066 | 0.013 | 1.081 | 1315 | 18 | 1297 | 54817
2009/12/12 | 18:20:00 | 2009/12/12 18:20 | 1.091 | 0.066 | 0.01 | 1.081 | 1311 | 14 | 1297 | 54817
2009/12/12 | 18:40:00 | 2009/12/12 18:40 | 1.055 | 0.065 | 0 | 1.055 | 1287 | 6 | 1281 | 54817
2009/12/12 | 19:00:00 | 2009/12/12 19:00 | 1.053 | 0.065 | 0 | 1.053 | 1265 | 0 | 1265 | 54817
2009/12/12 | 19:20:00 | 2009/12/12 19:20 | 1.051 | 0.065 | 0 | 1.051 | 1263 | 0 | 1262 | 54817
2009/12/12 | 19:40:00 | 2009/12/12 19:40 | 1.049 | 0.065 | 0 | 1.049 | 1260 | 0 | 1260 | 54817
2009/12/12 | 20:00:00 | 2009/12/12 20:00 | 1.047 | 0.065 | 0 | 1.047 | 1258 | 0 | 1258 | 54817
2009/12/12 | 20:20:00 | 2009/12/12 20:20 | 1.045 | 0.065 | 0 | 1.045 | 1255 | 0 | 1255 | 54817
2009/12/12 | 20:40:00 | 2009/12/12 20:40 | 1.043 | 0.065 | 0 | 1.043 | 1253 | 0 | 1253 | 54817
2009/12/12 | 21:00:00 | 2009/12/12 21:00 | 1.041 | 0.065 | 0 | 1.041 | 1250 | 0 | 1250 | 54817
2009/12/12 | 21:20:00 | 2009/12/12 21:20 | 1.039 | 0.064 | 0 | 1.039 | 1248 | 0 | 1248 | 54817
2009/12/12 | 21:40:00 | 2009/12/12 21:40 | 1.037 | 0.064 | 0 | 1.037 | 1245 | 0 | 1246 | 54817
2009/12/12 | 22:00:00 | 2009/12/12 22:00 | 1.035 | 0.064 | 0 | 1.035 | 1243 | 0 | 1243 | 54817
2009/12/12 | 22:20:00 | 2009/12/12 22:20 | 1.033 | 0.064 | 0 | 1.033 | 1240 | 0 | 1241 | 54817
2009/12/12 | 22:40:00 | 2009/12/12 22:40 | 1.031 | 0.064 | 0 | 1.031 | 1238 | 0 | 1238 | 54817
2009/12/12 | 23:00:00 | 2009/12/12 23:00 | 1.028 | 0.064 | 0 | 1.028 | 1235 | 0 | 1235 | 54817
2009/12/12 | 23:20:00 | 2009/12/12 23:20 | 1.026 | 0.064 | 0 | 1.026 | 1233 | 0 | 1232 | 54817
2009/12/12 | 23:40:00 | 2009/12/12 23:40 | 1.024 | 0.064 | 0 | 1.024 | 1230 | 0 | 1230 | 54817
2009/12/13 | 00:00:00 | 2009/12/13 00:00 | 1.022 | 0.064 | 0 | 1.022 | 1228 | 0 | 1228 | 54817
2009/12/13 | 00:20:00 | 2009/12/13 00:20 | 1.022 | 0.064 | 0 | 1.022 | 1227 | 0 | 1226 | 54817
2009/12/13 | 00:40:00 | 2009/12/13 00:40 | 1.02 | 0.064 | 0 | 1.02 | 1225 | 0 | 1225 | 54817
2009/12/13 | 01:00:00 | 2009/12/13 01:00 | 1.019 | 0.064 | 0 | 1.019 | 1223 | 0 | 1223 | 54817
2009/12/13 | 01:20:00 | 2009/12/13 01:20 | 1.017 | 0.064 | 0 | 1.017 | 1222 | 0 | 1222 | 54817
2009/12/13 | 01:40:00 | 2009/12/13 01:40 | 1.016 | 0.064 | 0 | 1.016 | 1220 | 0 | 1220 | 54817
2009/12/13 | 02:00:00 | 2009/12/13 02:00 | 1.014 | 0.064 | 0 | 1.014 | 1218 | 0 | 1218 | 54817
2009/12/13 | 02:20:00 | 2009/12/13 02:20 | 1.013 | 0.064 | 0 | 1.013 | 1216 | 0 | 1216 | 54817
2009/12/13 | 02:40:00 | 2009/12/13 02:40 | 1.011 | 0.064 | 0 | 1.011 | 1214 | 0 | 1214 | 54817
2009/12/13 | 03:00:00 | 2009/12/13 03:00 | 1.01 | 0.064 | 0 | 1.01 | 1213 | 0 | 1213 | 54817
2009/12/13 | 03:20:00 | 2009/12/13 03:20 | 1.008 | 0.064 | 0 | 1.008 | 1211 | 0 | 1211 | 54817
2009/12/13 | 03:40:00 | 2009/12/13 03:40 | 1.007 | 0.064 | 0 | 1.007 | 1209 | 0 | 1209 | 54817
2009/12/13 | 04:00:00 | 2009/12/13 04:00 | 1.005 | 0.063 | 0 | 1.005 | 1207 | 0 | 1207 | 54817
2009/12/13 | 04:20:00 | 2009/12/13 04:20 | 1.004 | 0.063 | 0 | 1.004 | 1206 | 0 | 1205 | 54817
2009/12/13 | 04:40:00 | 2009/12/13 04:40 | 1.002 | 0.063 | 0 | 1.002 | 1204 | 0 | 1204 | 54817
2009/12/13 | 05:00:00 | 2009/12/13 05:00 | 1.001 | 0.063 | 0 | 1.001 | 1202 | 0 | 1202 | 54817
2009/12/13 | 05:20:00 | 2009/12/13 05:20 | 0.999 | 0.063 | 0 | 0.999 | 1200 | 0 | 1200 | 54817
2009/12/13 | 05:40:00 | 2009/12/13 05:40 | 0.998 | 0.063 | 0 | 0.998 | 1198 | 0 | 1198 | 54817
2009/12/13 | 06:00:00 | 2009/12/13 06:00 | 0.996 | 0.063 | 0 | 0.996 | 1197 | 0 | 1196 | 54817
2009/12/13 | 06:20:00 | 2009/12/13 06:20 | 0.995 | 0.063 | 0 | 0.995 | 1195 | 0 | 1195 | 54817
2009/12/13 | 06:40:00 | 2009/12/13 06:40 | 0.994 | 0.063 | 0 | 0.994 | 1193 | 0 | 1193 | 54817
2009/12/13 | 07:00:00 | 2009/12/13 07:00 | 0.992 | 0.063 | 0 | 0.992 | 1191 | 0 | 1192 | 54817
2009/12/13 | 07:20:00 | 2009/12/13 07:20 | 0.991 | 0.063 | 0 | 0.991 | 1190 | 0 | 1190 | 54817
2009/12/13 | 07:40:00 | 2009/12/13 07:40 | 0.979 | 0.063 | 0 | 0.979 | 1186 | 0 | 1182 | 54817
2009/12/13 | 08:00:00 | 2009/12/13 08:00 | 0.956 | 0.062 | 0 | 0.956 | 1153 | 0 | 1161 | 54817
2009/12/13 | 08:20:00 | 2009/12/13 08:20 | 0.954 | 0.062 | 0 | 0.954 | 1146 | 0 | 1146 | 54817
2009/12/13 | 08:40:00 | 2009/12/13 08:40 | 0.953 | 0.062 | 0 | 0.953 | 1144 | 0 | 1144 | 54817
2009/12/13 | 09:00:00 | 2009/12/13 09:00 | 0.951 | 0.062 | 0 | 0.951 | 1142 | 0 | 1142 | 54817
2009/12/13 | 09:20:00 | 2009/12/13 09:20 | 0.95 | 0.062 | 0 | 0.95 | 1140 | 0 | 1141 | 54817
2009/12/13 | 09:40:00 | 2009/12/13 09:40 | 0.948 | 0.062 | 0 | 0.948 | 1139 | 0 | 1139 | 54817
2009/12/13 | 10:00:00 | 2009/12/13 10:00 | 0.946 | 0.062 | 0 | 0.946 | 1137 | 0 | 1136 | 54817
2009/12/13 | 10:20:00 | 2009/12/13 10:20 | 0.945 | 0.062 | 0 | 0.945 | 1135 | 0 | 1135 | 54817
2009/12/13 | 10:40:00 | 2009/12/13 10:40 | 0.943 | 0.062 | 0 | 0.943 | 1133 | 0 | 1133 | 54817
2009/12/13 | 11:00:00 | 2009/12/13 11:00 | 0.942 | 0.062 | 0 | 0.942 | 1131 | 0 | 1131 | 54817
2009/12/13 | 11:20:00 | 2009/12/13 11:20 | 0.94 | 0.061 | 0 | 0.94 | 1129 | 0 | 1129 | 54817
2009/12/13 | 11:40:00 | 2009/12/13 11:40 | 0.938 | 0.061 | 0 | 0.938 | 1127 | 0 | 1127 | 54817
2009/12/13 | 12:00:00 | 2009/12/13 12:00 | 0.937 | 0.061 | 0 | 0.937 | 1125 | 0 | 1125 | 54817
2009/12/13 | 12:20:00 | 2009/12/13 12:20 | 0.935 | 0.061 | 0 | 0.935 | 1123 | 0 | 1123 | 54817
2009/12/13 | 12:40:00 | 2009/12/13 12:40 | 0.934 | 0.061 | 0 | 0.934 | 1121 | 0 | 1121 | 54817
2009/12/13 | 13:00:00 | 2009/12/13 13:00 | 0.932 | 0.061 | 0 | 0.932 | 1119 | 0 | 1120 | 54817
2009/12/13 | 13:20:00 | 2009/12/13 13:20 | 0.93 | 0.061 | 0 | 0.93 | 1117 | 0 | 1117 | 54817
2009/12/13 | 13:40:00 | 2009/12/13 13:40 | 0.929 | 0.061 | 0 | 0.929 | 1115 | 0 | 1115 | 54817
2009/12/13 | 14:00:00 | 2009/12/13 14:00 | 0.927 | 0.061 | 0 | 0.927 | 1113 | 0 | 1114 | 54817

## Event 63
Hydrograph info for event 63 for X1H020 in period 19731001 to 20260303
Hydrograph period: 2009/12/13 18:20:00 to 2009/12/16 19:00:00 Date of peak: 2009/12/13 22:00:00 Peak flow: 12.347m³/sec
Date | Time | Date + Time | Observed (m³/sec) | Observed H(m) | Q-Dxi (m³/sec) | Q-Bxi (m³/sec) | Q-Txi (m³) | Q-Dxi (m³) | Q-Bxi (m³) | Cum. Q-Dri (m³)
2009/12/13 | 18:20:00 | 2009/12/13 18:20 | 0.893 | 0.06 | 0.891 | 0.002 | 0 | 0 | 0 | 0
2009/12/13 | 18:40:00 | 2009/12/13 18:40 | 1.011 | 0.064 | 1.004 | 0.007 | 1163 | 1137 | 6 | 1137
2009/12/13 | 19:00:00 | 2009/12/13 19:00 | 0.957 | 0.062 | 0.945 | 0.012 | 1181 | 1169 | 11 | 2306
2009/12/13 | 19:20:00 | 2009/12/13 19:20 | 0.97 | 0.062 | 0.953 | 0.017 | 1156 | 1139 | 17 | 3445
2009/12/13 | 19:40:00 | 2009/12/13 19:40 | 0.984 | 0.063 | 0.963 | 0.021 | 1173 | 1150 | 23 | 4595
2009/12/13 | 20:00:00 | 2009/12/13 20:00 | 1.022 | 0.064 | 0.996 | 0.026 | 1198 | 1175 | 29 | 5770
2009/12/13 | 20:20:00 | 2009/12/13 20:20 | 1.184 | 0.069 | 1.152 | 0.032 | 1306 | 1289 | 35 | 7059
2009/12/13 | 20:40:00 | 2009/12/13 20:40 | 1.529 | 0.078 | 1.491 | 0.038 | 1613 | 1586 | 42 | 8645
2009/12/13 | 21:00:00 | 2009/12/13 21:00 | 1.806 | 0.085 | 1.76 | 0.046 | 2028 | 1950 | 51 | 10595
2009/12/13 | 21:20:00 | 2009/12/13 21:20 | 1.917 | 0.088 | 1.861 | 0.056 | 2244 | 2173 | 61 | 12768
2009/12/13 | 21:40:00 | 2009/12/13 21:40 | 4.909 | 0.14 | 4.837 | 0.072 | 2904 | 4019 | 77 | 16787
2009/12/13 | 22:00:00 | 2009/12/13 22:00 | 12.347 | 0.252 | 12.232 | 0.115 | 11565 | 10241 | 112 | 27028
2009/12/13 | 22:20:00 | 2009/12/13 22:20 | 11.274 | 0.239 | 11.1 | 0.174 | 14265 | 13999 | 173 | 27028
2009/12/13 | 22:40:00 | 2009/12/13 22:40 | 10.183 | 0.225 | 9.957 | 0.226 | 12819 | 12634 | 240 | 27028
2009/12/13 | 23:00:00 | 2009/12/13 23:00 | 9.305 | 0.213 | 9.031 | 0.274 | 11690 | 11393 | 300 | 27028
2009/12/13 | 23:20:00 | 2009/12/13 23:20 | 8.865 | 0.207 | 8.547 | 0.318 | 10884 | 10547 | 355 | 27028
2009/12/13 | 23:40:00 | 2009/12/13 23:40 | 8.6 | 0.203 | 8.24 | 0.36 | 10467 | 10072 | 407 | 27028
2009/12/14 | 00:00:00 | 2009/12/14 00:00 | 8.434 | 0.201 | 8.033 | 0.401 | 10203 | 9764 | 457 | 27028
2009/12/14 | 00:20:00 | 2009/12/14 00:20 | 8.197 | 0.198 | 7.757 | 0.44 | 9978 | 9474 | 505 | 27028
2009/12/14 | 00:40:00 | 2009/12/14 00:40 | 7.778 | 0.192 | 7.3 | 0.478 | 9607 | 9034 | 551 | 27028
2009/12/14 | 01:00:00 | 2009/12/14 01:00 | 7.389 | 0.186 | 6.875 | 0.514 | 9084 | 8505 | 595 | 27028
2009/12/14 | 01:20:00 | 2009/12/14 01:20 | 7.053 | 0.181 | 6.506 | 0.547 | 8665 | 8029 | 637 | 27028
2009/12/14 | 01:40:00 | 2009/12/14 01:40 | 6.678 | 0.175 | 6.099 | 0.579 | 8228 | 7563 | 676 | 27028
2009/12/14 | 02:00:00 | 2009/12/14 02:00 | 6.333 | 0.17 | 5.725 | 0.608 | 7837 | 7094 | 712 | 27028
2009/12/14 | 02:20:00 | 2009/12/14 02:20 | 6.056 | 0.166 | 5.42 | 0.636 | 7418 | 6686 | 747 | 27028
2009/12/14 | 02:40:00 | 2009/12/14 02:40 | 5.744 | 0.161 | 5.081 | 0.663 | 7100 | 6301 | 779 | 27028
2009/12/14 | 03:00:00 | 2009/12/14 03:00 | 5.457 | 0.156 | 4.77 | 0.687 | 6690 | 5911 | 810 | 27028
2009/12/14 | 03:20:00 | 2009/12/14 03:20 | 5.196 | 0.152 | 4.485 | 0.711 | 6377 | 5553 | 839 | 27028
2009/12/14 | 03:40:00 | 2009/12/14 03:40 | 4.998 | 0.148 | 4.265 | 0.733 | 6116 | 5251 | 866 | 27028
2009/12/14 | 04:00:00 | 2009/12/14 04:00 | 4.744 | 0.144 | 3.991 | 0.753 | 5859 | 4954 | 891 | 27028
2009/12/14 | 04:20:00 | 2009/12/14 04:20 | 4.554 | 0.141 | 3.781 | 0.773 | 5579 | 4663 | 916 | 27028
2009/12/14 | 04:40:00 | 2009/12/14 04:40 | 4.383 | 0.138 | 3.592 | 0.791 | 5353 | 4424 | 938 | 27028
2009/12/14 | 05:00:00 | 2009/12/14 05:00 | 4.234 | 0.135 | 3.425 | 0.809 | 5184 | 4210 | 960 | 27028
2009/12/14 | 05:20:00 | 2009/12/14 05:20 | 3.997 | 0.131 | 3.172 | 0.825 | 4925 | 3958 | 980 | 27028
2009/12/14 | 05:40:00 | 2009/12/14 05:40 | 3.816 | 0.127 | 2.975 | 0.841 | 4688 | 3688 | 1000 | 27028
2009/12/14 | 06:00:00 | 2009/12/14 06:00 | 3.639 | 0.124 | 2.784 | 0.855 | 4473 | 3455 | 1018 | 27028
2009/12/14 | 06:20:00 | 2009/12/14 06:20 | 3.518 | 0.122 | 2.649 | 0.869 | 4306 | 3260 | 1034 | 27028
2009/12/14 | 06:40:00 | 2009/12/14 06:40 | 3.415 | 0.12 | 2.533 | 0.882 | 4151 | 3109 | 1050 | 27028
2009/12/14 | 07:00:00 | 2009/12/14 07:00 | 3.329 | 0.118 | 2.435 | 0.894 | 4046 | 2981 | 1066 | 27028
2009/12/14 | 07:20:00 | 2009/12/14 07:20 | 3.244 | 0.116 | 2.338 | 0.906 | 3944 | 2864 | 1080 | 27028
2009/12/14 | 07:40:00 | 2009/12/14 07:40 | 3.11 | 0.114 | 2.192 | 0.918 | 3812 | 2718 | 1094 | 27028
2009/12/14 | 08:00:00 | 2009/12/14 08:00 | 2.979 | 0.111 | 2.051 | 0.928 | 3665 | 2546 | 1107 | 27028
2009/12/14 | 08:20:00 | 2009/12/14 08:20 | 2.939 | 0.11 | 2.001 | 0.938 | 3551 | 2431 | 1120 | 27028
2009/12/14 | 08:40:00 | 2009/12/14 08:40 | 2.85 | 0.108 | 1.902 | 0.948 | 3485 | 2342 | 1132 | 27028
2009/12/14 | 09:00:00 | 2009/12/14 09:00 | 2.761 | 0.107 | 1.804 | 0.957 | 3349 | 2223 | 1143 | 27028
2009/12/14 | 09:20:00 | 2009/12/14 09:20 | 2.674 | 0.105 | 1.708 | 0.966 | 3278 | 2107 | 1154 | 27028
2009/12/14 | 09:40:00 | 2009/12/14 09:40 | 2.612 | 0.103 | 1.637 | 0.975 | 3160 | 2007 | 1164 | 27028
2009/12/14 | 10:00:00 | 2009/12/14 10:00 | 2.55 | 0.102 | 1.567 | 0.983 | 3103 | 1923 | 1174 | 27028
2009/12/14 | 10:20:00 | 2009/12/14 10:20 | 2.512 | 0.101 | 1.522 | 0.99 | 3037 | 1853 | 1184 | 27028
2009/12/14 | 10:40:00 | 2009/12/14 10:40 | 2.455 | 0.1 | 1.457 | 0.998 | 2978 | 1787 | 1193 | 27028
2009/12/14 | 11:00:00 | 2009/12/14 11:00 | 2.436 | 0.1 | 1.431 | 1.005 | 2934 | 1733 | 1202 | 27028
2009/12/14 | 11:20:00 | 2009/12/14 11:20 | 2.416 | 0.099 | 1.404 | 1.012 | 2911 | 1701 | 1210 | 27028
2009/12/14 | 11:40:00 | 2009/12/14 11:40 | 2.318 | 0.097 | 1.299 | 1.019 | 2841 | 1622 | 1219 | 27028
2009/12/14 | 12:00:00 | 2009/12/14 12:00 | 2.299 | 0.097 | 1.274 | 1.025 | 2770 | 1544 | 1227 | 27028
2009/12/14 | 12:20:00 | 2009/12/14 12:20 | 2.281 | 0.096 | 1.249 | 1.032 | 2748 | 1514 | 1234 | 27028
2009/12/14 | 12:40:00 | 2009/12/14 12:40 | 2.225 | 0.095 | 1.187 | 1.038 | 2705 | 1462 | 1242 | 27028
2009/12/14 | 13:00:00 | 2009/12/14 13:00 | 2.189 | 0.094 | 1.145 | 1.044 | 2648 | 1400 | 1249 | 27028
2009/12/14 | 13:20:00 | 2009/12/14 13:20 | 2.139 | 0.093 | 1.09 | 1.049 | 2588 | 1341 | 1256 | 27028
2009/12/14 | 13:40:00 | 2009/12/14 13:40 | 2.125 | 0.093 | 1.07 | 1.055 | 2558 | 1296 | 1262 | 27028
2009/12/14 | 14:00:00 | 2009/12/14 14:00 | 2.11 | 0.092 | 1.05 | 1.06 | 2541 | 1272 | 1269 | 27028
2009/12/14 | 14:20:00 | 2009/12/14 14:20 | 2.073 | 0.091 | 1.008 | 1.065 | 2518 | 1235 | 1275 | 27028
2009/12/14 | 14:40:00 | 2009/12/14 14:40 | 2.045 | 0.091 | 0.975 | 1.07 | 2466 | 1190 | 1281 | 27028
2009/12/14 | 15:00:00 | 2009/12/14 15:00 | 2.027 | 0.09 | 0.952 | 1.075 | 2443 | 1156 | 1287 | 27028
2009/12/14 | 15:20:00 | 2009/12/14 15:20 | 1.988 | 0.089 | 0.908 | 1.08 | 2417 | 1116 | 1293 | 27028
2009/12/14 | 15:40:00 | 2009/12/14 15:40 | 1.974 | 0.089 | 0.89 | 1.084 | 2370 | 1079 | 1298 | 27028
2009/12/14 | 16:00:00 | 2009/12/14 16:00 | 1.974 | 0.089 | 0.885 | 1.089 | 2368 | 1065 | 1304 | 27028
2009/12/14 | 16:20:00 | 2009/12/14 16:20 | 1.884 | 0.087 | 0.791 | 1.093 | 2296 | 1006 | 1309 | 27028
2009/12/14 | 16:40:00 | 2009/12/14 16:40 | 1.87 | 0.087 | 0.773 | 1.097 | 2252 | 939 | 1314 | 27028
2009/12/14 | 17:00:00 | 2009/12/14 17:00 | 1.856 | 0.086 | 0.755 | 1.101 | 2235 | 917 | 1318 | 27028
2009/12/14 | 17:20:00 | 2009/12/14 17:20 | 1.82 | 0.085 | 0.716 | 1.104 | 2213 | 883 | 1323 | 27028
2009/12/14 | 17:40:00 | 2009/12/14 17:40 | 1.797 | 0.085 | 0.689 | 1.108 | 2165 | 843 | 1327 | 27028
2009/12/14 | 18:00:00 | 2009/12/14 18:00 | 1.786 | 0.085 | 0.675 | 1.111 | 2150 | 818 | 1331 | 27028
2009/12/14 | 18:20:00 | 2009/12/14 18:20 | 1.775 | 0.084 | 0.661 | 1.114 | 2136 | 801 | 1335 | 27028
2009/12/14 | 18:40:00 | 2009/12/14 18:40 | 1.752 | 0.084 | 0.634 | 1.118 | 2121 | 777 | 1339 | 27028
2009/12/14 | 19:00:00 | 2009/12/14 19:00 | 1.719 | 0.083 | 0.598 | 1.121 | 2074 | 739 | 1343 | 27028
2009/12/14 | 19:20:00 | 2009/12/14 19:20 | 1.707 | 0.083 | 0.583 | 1.124 | 2056 | 709 | 1347 | 27028
2009/12/14 | 19:40:00 | 2009/12/14 19:40 | 1.696 | 0.082 | 0.569 | 1.127 | 2042 | 692 | 1350 | 27028
2009/12/14 | 20:00:00 | 2009/12/14 20:00 | 1.685 | 0.082 | 0.556 | 1.129 | 2029 | 675 | 1354 | 27028
2009/12/14 | 20:20:00 | 2009/12/14 20:20 | 1.644 | 0.081 | 0.512 | 1.132 | 1989 | 640 | 1357 | 27028
2009/12/14 | 20:40:00 | 2009/12/14 20:40 | 1.638 | 0.081 | 0.503 | 1.135 | 1969 | 609 | 1360 | 27028
2009/12/14 | 21:00:00 | 2009/12/14 21:00 | 1.633 | 0.081 | 0.496 | 1.137 | 1963 | 599 | 1363 | 27028
2009/12/14 | 21:20:00 | 2009/12/14 21:20 | 1.628 | 0.081 | 0.488 | 1.14 | 1956 | 590 | 1366 | 27028
2009/12/14 | 21:40:00 | 2009/12/14 21:40 | 1.622 | 0.08 | 0.48 | 1.142 | 1950 | 581 | 1369 | 27028
2009/12/14 | 22:00:00 | 2009/12/14 22:00 | 1.617 | 0.08 | 0.473 | 1.144 | 1943 | 571 | 1372 | 27028
2009/12/14 | 22:20:00 | 2009/12/14 22:20 | 1.611 | 0.08 | 0.464 | 1.147 | 1937 | 562 | 1375 | 27028
2009/12/14 | 22:40:00 | 2009/12/14 22:40 | 1.594 | 0.08 | 0.445 | 1.149 | 1929 | 545 | 1378 | 27028
2009/12/14 | 23:00:00 | 2009/12/14 23:00 | 1.561 | 0.079 | 0.41 | 1.151 | 1885 | 513 | 1380 | 27028
2009/12/14 | 23:20:00 | 2009/12/14 23:20 | 1.55 | 0.079 | 0.397 | 1.153 | 1866 | 484 | 1383 | 27028
2009/12/14 | 23:40:00 | 2009/12/14 23:40 | 1.539 | 0.078 | 0.384 | 1.155 | 1853 | 468 | 1385 | 27028
2009/12/15 | 00:00:00 | 2009/12/15 00:00 | 1.528 | 0.078 | 0.371 | 1.157 | 1840 | 453 | 1387 | 27028
2009/12/15 | 00:20:00 | 2009/12/15 00:20 | 1.525 | 0.078 | 0.366 | 1.159 | 1833 | 442 | 1390 | 27028
2009/12/15 | 00:40:00 | 2009/12/15 00:40 | 1.517 | 0.078 | 0.356 | 1.161 | 1825 | 433 | 1392 | 27028
2009/12/15 | 01:00:00 | 2009/12/15 01:00 | 1.509 | 0.078 | 0.346 | 1.163 | 1815 | 422 | 1394 | 27028
2009/12/15 | 01:20:00 | 2009/12/15 01:20 | 1.501 | 0.077 | 0.337 | 1.164 | 1805 | 410 | 1396 | 27028
2009/12/15 | 01:40:00 | 2009/12/15 01:40 | 1.492 | 0.077 | 0.326 | 1.166 | 1796 | 398 | 1398 | 27028
2009/12/15 | 02:00:00 | 2009/12/15 02:00 | 1.451 | 0.076 | 0.284 | 1.167 | 1774 | 366 | 1400 | 27028
2009/12/15 | 02:20:00 | 2009/12/15 02:20 | 1.444 | 0.076 | 0.275 | 1.169 | 1737 | 335 | 1402 | 27028
2009/12/15 | 02:40:00 | 2009/12/15 02:40 | 1.437 | 0.076 | 0.267 | 1.17 | 1729 | 325 | 1403 | 27028
2009/12/15 | 03:00:00 | 2009/12/15 03:00 | 1.43 | 0.075 | 0.258 | 1.172 | 1720 | 315 | 1405 | 27028
2009/12/15 | 03:20:00 | 2009/12/15 03:20 | 1.423 | 0.075 | 0.25 | 1.173 | 1712 | 305 | 1407 | 27028
2009/12/15 | 03:40:00 | 2009/12/15 03:40 | 1.416 | 0.075 | 0.242 | 1.174 | 1703 | 295 | 1408 | 27028
2009/12/15 | 04:00:00 | 2009/12/15 04:00 | 1.376 | 0.074 | 0.201 | 1.175 | 1683 | 266 | 1409 | 27028
2009/12/15 | 04:20:00 | 2009/12/15 04:20 | 1.374 | 0.074 | 0.198 | 1.176 | 1650 | 239 | 1411 | 27028
2009/12/15 | 04:40:00 | 2009/12/15 04:40 | 1.372 | 0.074 | 0.195 | 1.177 | 1647 | 236 | 1412 | 27028
2009/12/15 | 05:00:00 | 2009/12/15 05:00 | 1.37 | 0.074 | 0.192 | 1.178 | 1645 | 232 | 1413 | 27028
2009/12/15 | 05:20:00 | 2009/12/15 05:20 | 1.368 | 0.074 | 0.189 | 1.179 | 1642 | 229 | 1414 | 27028
2009/12/15 | 05:40:00 | 2009/12/15 05:40 | 1.366 | 0.074 | 0.186 | 1.18 | 1640 | 225 | 1415 | 27028
2009/12/15 | 06:00:00 | 2009/12/15 06:00 | 1.364 | 0.074 | 0.183 | 1.181 | 1638 | 221 | 1417 | 27028
2009/12/15 | 06:20:00 | 2009/12/15 06:20 | 1.362 | 0.074 | 0.18 | 1.182 | 1635 | 218 | 1418 | 27028
2009/12/15 | 06:40:00 | 2009/12/15 06:40 | 1.36 | 0.074 | 0.177 | 1.183 | 1633 | 214 | 1419 | 27028
2009/12/15 | 07:00:00 | 2009/12/15 07:00 | 1.357 | 0.074 | 0.173 | 1.184 | 1630 | 210 | 1420 | 27028
2009/12/15 | 07:20:00 | 2009/12/15 07:20 | 1.355 | 0.073 | 0.171 | 1.184 | 1628 | 206 | 1421 | 27028
2009/12/15 | 07:40:00 | 2009/12/15 07:40 | 1.353 | 0.073 | 0.168 | 1.185 | 1625 | 203 | 1422 | 27028
2009/12/15 | 08:00:00 | 2009/12/15 08:00 | 1.351 | 0.073 | 0.165 | 1.186 | 1623 | 200 | 1423 | 27028
2009/12/15 | 08:20:00 | 2009/12/15 08:20 | 1.349 | 0.073 | 0.162 | 1.187 | 1620 | 196 | 1424 | 27028
2009/12/15 | 08:40:00 | 2009/12/15 08:40 | 1.347 | 0.073 | 0.159 | 1.188 | 1618 | 193 | 1425 | 27028
2009/12/15 | 09:00:00 | 2009/12/15 09:00 | 1.345 | 0.073 | 0.156 | 1.189 | 1615 | 189 | 1426 | 27028
2009/12/15 | 09:20:00 | 2009/12/15 09:20 | 1.343 | 0.073 | 0.154 | 1.189 | 1613 | 186 | 1427 | 27028
2009/12/15 | 09:40:00 | 2009/12/15 09:40 | 1.341 | 0.073 | 0.151 | 1.19 | 1611 | 183 | 1428 | 27028
2009/12/15 | 10:00:00 | 2009/12/15 10:00 | 1.339 | 0.073 | 0.148 | 1.191 | 1608 | 179 | 1429 | 27028
2009/12/15 | 10:20:00 | 2009/12/15 10:20 | 1.297 | 0.072 | 0.106 | 1.191 | 1575 | 152 | 1429 | 27028
2009/12/15 | 10:40:00 | 2009/12/15 10:40 | 1.282 | 0.071 | 0.09 | 1.192 | 1547 | 117 | 1430 | 27028
2009/12/15 | 11:00:00 | 2009/12/15 11:00 | 1.267 | 0.071 | 0.075 | 1.192 | 1529 | 99 | 1431 | 27028
2009/12/15 | 11:20:00 | 2009/12/15 11:20 | 1.23 | 0.07 | 0.037 | 1.193 | 1490 | 67 | 1431 | 27028
2009/12/15 | 11:40:00 | 2009/12/15 11:40 | 1.226 | 0.07 | 0.033 | 1.193 | 1474 | 42 | 1431 | 27028
2009/12/15 | 12:00:00 | 2009/12/15 12:00 | 1.222 | 0.07 | 0.029 | 1.193 | 1469 | 37 | 1431 | 27028
2009/12/15 | 12:20:00 | 2009/12/15 12:20 | 1.218 | 0.07 | 0.025 | 1.193 | 1464 | 32 | 1432 | 27028
2009/12/15 | 12:40:00 | 2009/12/15 12:40 | 1.214 | 0.07 | 0.021 | 1.193 | 1459 | 27 | 1432 | 27028
2009/12/15 | 13:00:00 | 2009/12/15 13:00 | 1.21 | 0.069 | 0.017 | 1.193 | 1454 | 22 | 1432 | 27028
2009/12/15 | 13:20:00 | 2009/12/15 13:20 | 1.206 | 0.069 | 0.013 | 1.193 | 1449 | 18 | 1432 | 27028
2009/12/15 | 13:40:00 | 2009/12/15 13:40 | 1.202 | 0.069 | 0.009 | 1.193 | 1445 | 13 | 1432 | 27028
2009/12/15 | 14:00:00 | 2009/12/15 14:00 | 1.198 | 0.069 | 0.005 | 1.193 | 1440 | 8 | 1432 | 27028
2009/12/15 | 14:20:00 | 2009/12/15 14:20 | 1.172 | 0.068 | 0 | 1.172 | 1430 | 3 | 1419 | 27028
2009/12/15 | 14:40:00 | 2009/12/15 14:40 | 1.152 | 0.068 | 0 | 1.152 | 1389 | 0 | 1394 | 27028
2009/12/15 | 15:00:00 | 2009/12/15 15:00 | 1.142 | 0.068 | 0 | 1.142 | 1376 | 0 | 1376 | 27028
2009/12/15 | 15:20:00 | 2009/12/15 15:20 | 1.132 | 0.067 | 0 | 1.132 | 1365 | 0 | 1364 | 27028
2009/12/15 | 15:40:00 | 2009/12/15 15:40 | 1.113 | 0.067 | 0 | 1.113 | 1352 | 0 | 1347 | 27028
2009/12/15 | 16:00:00 | 2009/12/15 16:00 | 1.089 | 0.066 | 0 | 1.089 | 1313 | 0 | 1321 | 27028
2009/12/15 | 16:20:00 | 2009/12/15 16:20 | 1.088 | 0.066 | 0 | 1.088 | 1306 | 0 | 1306 | 27028
2009/12/15 | 16:40:00 | 2009/12/15 16:40 | 1.086 | 0.066 | 0 | 1.086 | 1304 | 0 | 1304 | 27028
2009/12/15 | 17:00:00 | 2009/12/15 17:00 | 1.085 | 0.066 | 0 | 1.085 | 1303 | 0 | 1303 | 27028
2009/12/15 | 17:20:00 | 2009/12/15 17:20 | 1.083 | 0.066 | 0 | 1.083 | 1301 | 0 | 1301 | 27028
2009/12/15 | 17:40:00 | 2009/12/15 17:40 | 1.082 | 0.066 | 0 | 1.082 | 1299 | 0 | 1299 | 27028
2009/12/15 | 18:00:00 | 2009/12/15 18:00 | 1.081 | 0.066 | 0 | 1.081 | 1298 | 0 | 1298 | 27028
2009/12/15 | 18:20:00 | 2009/12/15 18:20 | 1.079 | 0.066 | 0 | 1.079 | 1296 | 0 | 1296 | 27028
2009/12/15 | 18:40:00 | 2009/12/15 18:40 | 1.078 | 0.066 | 0 | 1.078 | 1294 | 0 | 1294 | 27028
2009/12/15 | 19:00:00 | 2009/12/15 19:00 | 1.077 | 0.066 | 0 | 1.077 | 1293 | 0 | 1293 | 27028
2009/12/15 | 19:20:00 | 2009/12/15 19:20 | 1.075 | 0.066 | 0 | 1.075 | 1291 | 0 | 1291 | 27028
2009/12/15 | 19:40:00 | 2009/12/15 19:40 | 1.074 | 0.066 | 0 | 1.074 | 1289 | 0 | 1289 | 27028
2009/12/15 | 20:00:00 | 2009/12/15 20:00 | 1.072 | 0.065 | 0 | 1.072 | 1288 | 0 | 1288 | 27028
2009/12/15 | 20:20:00 | 2009/12/15 20:20 | 1.071 | 0.065 | 0 | 1.071 | 1286 | 0 | 1286 | 27028
2009/12/15 | 20:40:00 | 2009/12/15 20:40 | 1.07 | 0.065 | 0 | 1.07 | 1284 | 0 | 1285 | 27028
2009/12/15 | 21:00:00 | 2009/12/15 21:00 | 1.068 | 0.065 | 0 | 1.068 | 1283 | 0 | 1283 | 27028
2009/12/15 | 21:20:00 | 2009/12/15 21:20 | 1.067 | 0.065 | 0 | 1.067 | 1281 | 0 | 1281 | 27028
2009/12/15 | 21:40:00 | 2009/12/15 21:40 | 1.065 | 0.065 | 0 | 1.065 | 1279 | 0 | 1279 | 27028
2009/12/15 | 22:00:00 | 2009/12/15 22:00 | 1.064 | 0.065 | 0 | 1.064 | 1278 | 0 | 1277 | 27028
2009/12/15 | 22:20:00 | 2009/12/15 22:20 | 1.063 | 0.065 | 0 | 1.063 | 1276 | 0 | 1276 | 27028
2009/12/15 | 22:40:00 | 2009/12/15 22:40 | 1.061 | 0.065 | 0 | 1.061 | 1274 | 0 | 1274 | 27028
2009/12/15 | 23:00:00 | 2009/12/15 23:00 | 1.06 | 0.065 | 0 | 1.06 | 1273 | 0 | 1273 | 27028
2009/12/15 | 23:20:00 | 2009/12/15 23:20 | 1.059 | 0.065 | 0 | 1.059 | 1271 | 0 | 1271 | 27028
2009/12/15 | 23:40:00 | 2009/12/15 23:40 | 1.057 | 0.065 | 0 | 1.057 | 1269 | 0 | 1270 | 27028
2009/12/16 | 00:00:00 | 2009/12/16 00:00 | 1.056 | 0.065 | 0 | 1.056 | 1268 | 0 | 1268 | 27028
2009/12/16 | 00:20:00 | 2009/12/16 00:20 | 1.055 | 0.065 | 0 | 1.055 | 1267 | 0 | 1267 | 27028
2009/12/16 | 00:40:00 | 2009/12/16 00:40 | 1.052 | 0.065 | 0 | 1.052 | 1264 | 0 | 1264 | 27028
2009/12/16 | 01:00:00 | 2009/12/16 01:00 | 1.05 | 0.065 | 0 | 1.05 | 1261 | 0 | 1261 | 27028
2009/12/16 | 01:20:00 | 2009/12/16 01:20 | 1.048 | 0.065 | 0 | 1.048 | 1258 | 0 | 1259 | 27028
2009/12/16 | 01:40:00 | 2009/12/16 01:40 | 1.045 | 0.065 | 0 | 1.045 | 1256 | 0 | 1256 | 27028
2009/12/16 | 02:00:00 | 2009/12/16 02:00 | 1.043 | 0.065 | 0 | 1.043 | 1253 | 0 | 1253 | 27028
2009/12/16 | 02:20:00 | 2009/12/16 02:20 | 1.04 | 0.065 | 0 | 1.04 | 1250 | 0 | 1250 | 27028
2009/12/16 | 02:40:00 | 2009/12/16 02:40 | 1.038 | 0.064 | 0 | 1.038 | 1247 | 0 | 1247 | 27028
2009/12/16 | 03:00:00 | 2009/12/16 03:00 | 1.035 | 0.064 | 0 | 1.035 | 1244 | 0 | 1244 | 27028
2009/12/16 | 03:20:00 | 2009/12/16 03:20 | 1.033 | 0.064 | 0 | 1.033 | 1241 | 0 | 1241 | 27028
2009/12/16 | 03:40:00 | 2009/12/16 03:40 | 1.031 | 0.064 | 0 | 1.031 | 1238 | 0 | 1238 | 27028
2009/12/16 | 04:00:00 | 2009/12/16 04:00 | 1.028 | 0.064 | 0 | 1.028 | 1235 | 0 | 1235 | 27028
2009/12/16 | 04:20:00 | 2009/12/16 04:20 | 1.026 | 0.064 | 0 | 1.026 | 1232 | 0 | 1232 | 27028
2009/12/16 | 04:40:00 | 2009/12/16 04:40 | 1.023 | 0.064 | 0 | 1.023 | 1229 | 0 | 1229 | 27028
2009/12/16 | 05:00:00 | 2009/12/16 05:00 | 0.989 | 0.063 | 0 | 0.989 | 1215 | 0 | 1207 | 27028
2009/12/16 | 05:20:00 | 2009/12/16 05:20 | 0.988 | 0.063 | 0 | 0.988 | 1186 | 0 | 1186 | 27028
2009/12/16 | 05:40:00 | 2009/12/16 05:40 | 0.987 | 0.063 | 0 | 0.987 | 1185 | 0 | 1185 | 27028
2009/12/16 | 06:00:00 | 2009/12/16 06:00 | 0.985 | 0.063 | 0 | 0.985 | 1183 | 0 | 1183 | 27028
2009/12/16 | 06:20:00 | 2009/12/16 06:20 | 0.984 | 0.063 | 0 | 0.984 | 1181 | 0 | 1181 | 27028
2009/12/16 | 06:40:00 | 2009/12/16 06:40 | 0.982 | 0.063 | 0 | 0.982 | 1180 | 0 | 1180 | 27028
2009/12/16 | 07:00:00 | 2009/12/16 07:00 | 0.981 | 0.063 | 0 | 0.981 | 1178 | 0 | 1178 | 27028
2009/12/16 | 07:20:00 | 2009/12/16 07:20 | 0.98 | 0.063 | 0 | 0.98 | 1176 | 0 | 1177 | 27028
2009/12/16 | 07:40:00 | 2009/12/16 07:40 | 0.978 | 0.063 | 0 | 0.978 | 1175 | 0 | 1175 | 27028
2009/12/16 | 08:00:00 | 2009/12/16 08:00 | 0.977 | 0.063 | 0 | 0.977 | 1173 | 0 | 1173 | 27028
2009/12/16 | 08:20:00 | 2009/12/16 08:20 | 0.976 | 0.063 | 0 | 0.976 | 1171 | 0 | 1172 | 27028
2009/12/16 | 08:40:00 | 2009/12/16 08:40 | 0.974 | 0.063 | 0 | 0.974 | 1170 | 0 | 1170 | 27028
2009/12/16 | 09:00:00 | 2009/12/16 09:00 | 0.973 | 0.062 | 0 | 0.973 | 1168 | 0 | 1168 | 27028
2009/12/16 | 09:20:00 | 2009/12/16 09:20 | 0.971 | 0.062 | 0 | 0.971 | 1166 | 0 | 1166 | 27028
2009/12/16 | 09:40:00 | 2009/12/16 09:40 | 0.97 | 0.062 | 0 | 0.97 | 1165 | 0 | 1165 | 27028
2009/12/16 | 10:00:00 | 2009/12/16 10:00 | 0.969 | 0.062 | 0 | 0.969 | 1163 | 0 | 1163 | 27028
2009/12/16 | 10:20:00 | 2009/12/16 10:20 | 0.967 | 0.062 | 0 | 0.967 | 1161 | 0 | 1162 | 27028
2009/12/16 | 10:40:00 | 2009/12/16 10:40 | 0.966 | 0.062 | 0 | 0.966 | 1160 | 0 | 1160 | 27028
2009/12/16 | 11:00:00 | 2009/12/16 11:00 | 0.964 | 0.062 | 0 | 0.964 | 1158 | 0 | 1158 | 27028
2009/12/16 | 11:20:00 | 2009/12/16 11:20 | 0.963 | 0.062 | 0 | 0.963 | 1157 | 0 | 1156 | 27028
2009/12/16 | 11:40:00 | 2009/12/16 11:40 | 0.962 | 0.062 | 0 | 0.962 | 1155 | 0 | 1155 | 27028
2009/12/16 | 12:00:00 | 2009/12/16 12:00 | 0.96 | 0.062 | 0 | 0.96 | 1153 | 0 | 1153 | 27028
2009/12/16 | 12:20:00 | 2009/12/16 12:20 | 0.959 | 0.062 | 0 | 0.959 | 1152 | 0 | 1151 | 27028
2009/12/16 | 12:40:00 | 2009/12/16 12:40 | 0.958 | 0.062 | 0 | 0.958 | 1150 | 0 | 1150 | 27028
2009/12/16 | 13:00:00 | 2009/12/16 13:00 | 0.925 | 0.061 | 0 | 0.925 | 1137 | 0 | 1130 | 27028
2009/12/16 | 13:20:00 | 2009/12/16 13:20 | 0.908 | 0.06 | 0 | 0.908 | 1100 | 0 | 1100 | 27028
2009/12/16 | 13:40:00 | 2009/12/16 13:40 | 0.883 | 0.06 | 0 | 0.883 | 1078 | 0 | 1075 | 27028
2009/12/16 | 14:00:00 | 2009/12/16 14:00 | 0.86 | 0.059 | 0 | 0.86 | 1038 | 0 | 1046 | 27028
2009/12/16 | 14:20:00 | 2009/12/16 14:20 | 0.858 | 0.059 | 0 | 0.858 | 1031 | 0 | 1031 | 27028
2009/12/16 | 14:40:00 | 2009/12/16 14:40 | 0.856 | 0.059 | 0 | 0.856 | 1028 | 0 | 1028 | 27028
2009/12/16 | 15:00:00 | 2009/12/16 15:00 | 0.853 | 0.059 | 0 | 0.853 | 1025 | 0 | 1025 | 27028
2009/12/16 | 15:20:00 | 2009/12/16 15:20 | 0.851 | 0.059 | 0 | 0.851 | 1023 | 0 | 1022 | 27028
2009/12/16 | 15:40:00 | 2009/12/16 15:40 | 0.849 | 0.059 | 0 | 0.849 | 1020 | 0 | 1020 | 27028
2009/12/16 | 16:00:00 | 2009/12/16 16:00 | 0.847 | 0.059 | 0 | 0.847 | 1017 | 0 | 1018 | 27028
2009/12/16 | 16:20:00 | 2009/12/16 16:20 | 0.845 | 0.058 | 0 | 0.845 | 1015 | 0 | 1015 | 27028
2009/12/16 | 16:40:00 | 2009/12/16 16:40 | 0.842 | 0.058 | 0 | 0.842 | 1012 | 0 | 1012 | 27028
2009/12/16 | 17:00:00 | 2009/12/16 17:00 | 0.84 | 0.058 | 0 | 0.84 | 1009 | 0 | 1009 | 27028
2009/12/16 | 17:20:00 | 2009/12/16 17:20 | 0.838 | 0.058 | 0 | 0.838 | 1007 | 0 | 1007 | 27028
2009/12/16 | 17:40:00 | 2009/12/16 17:40 | 0.836 | 0.058 | 0 | 0.836 | 1004 | 0 | 1004 | 27028
2009/12/16 | 18:00:00 | 2009/12/16 18:00 | 0.833 | 0.058 | 0 | 0.833 | 1002 | 0 | 1001 | 27028
2009/12/16 | 18:20:00 | 2009/12/16 18:20 | 0.831 | 0.058 | 0 | 0.831 | 999 | 0 | 998 | 27028
2009/12/16 | 18:40:00 | 2009/12/16 18:40 | 0.819 | 0.058 | 0 | 0.819 | 995 | 0 | 990 | 27028
2009/12/16 | 19:00:00 | 2009/12/16 19:00 | 0.798 | 0.057 | 0 | 0.798 | 963 | 0 | 970 | 27028

## Event 64
Hydrograph info for event 64 for X1H020 in period 19731001 to 20260303
Hydrograph period: 2009/12/20 22:40:00 to 2009/12/22 15:40:00 Date of peak: 2009/12/20 23:20:00 Peak flow: 4.516m³/sec
Date | Time | Date + Time | Observed (m³/sec) | Observed H(m) | Q-Dxi (m³/sec) | Q-Bxi (m³/sec) | Q-Txi (m³) | Q-Dxi (m³) | Q-Bxi (m³) | Cum. Q-Dri (m³)
2009/12/20 | 22:40:00 | 2009/12/20 22:40 | 0.515 | 0.047 | 0.514 | 0.001 | 0 | 0 | 0 | 0
2009/12/20 | 23:00:00 | 2009/12/20 23:00 | 1.974 | 0.089 | 1.966 | 0.008 | 1144 | 1488 | 5 | 1488
2009/12/20 | 23:20:00 | 2009/12/20 23:20 | 4.367 | 0.137 | 4.344 | 0.023 | 4200 | 3786 | 18 | 5274
2009/12/20 | 23:40:00 | 2009/12/20 23:40 | 4.253 | 0.135 | 4.208 | 0.045 | 5288 | 5131 | 41 | 5274
2009/12/21 | 00:00:00 | 2009/12/21 00:00 | 3.745 | 0.126 | 3.68 | 0.065 | 4810 | 4733 | 66 | 5274
2009/12/21 | 00:20:00 | 2009/12/21 00:20 | 3.312 | 0.118 | 3.23 | 0.082 | 4233 | 4146 | 88 | 5274
2009/12/21 | 00:40:00 | 2009/12/21 00:40 | 2.899 | 0.109 | 2.802 | 0.097 | 3724 | 3619 | 107 | 5274
2009/12/21 | 01:00:00 | 2009/12/21 01:00 | 2.55 | 0.102 | 2.44 | 0.11 | 3256 | 3145 | 124 | 5274
2009/12/21 | 01:20:00 | 2009/12/21 01:20 | 2.367 | 0.098 | 2.245 | 0.122 | 2961 | 2811 | 139 | 5274
2009/12/21 | 01:40:00 | 2009/12/21 01:40 | 2.189 | 0.094 | 2.056 | 0.133 | 2733 | 2581 | 153 | 5274
2009/12/21 | 02:00:00 | 2009/12/21 02:00 | 2.017 | 0.09 | 1.875 | 0.142 | 2512 | 2359 | 165 | 5274
2009/12/21 | 02:20:00 | 2009/12/21 02:20 | 1.875 | 0.087 | 1.724 | 0.151 | 2335 | 2159 | 176 | 5274
2009/12/21 | 02:40:00 | 2009/12/21 02:40 | 1.779 | 0.084 | 1.619 | 0.16 | 2192 | 2006 | 187 | 5274
2009/12/21 | 03:00:00 | 2009/12/21 03:00 | 1.685 | 0.082 | 1.517 | 0.168 | 2069 | 1882 | 197 | 5274
2009/12/21 | 03:20:00 | 2009/12/21 03:20 | 1.62 | 0.08 | 1.445 | 0.175 | 1983 | 1777 | 206 | 5274
2009/12/21 | 03:40:00 | 2009/12/21 03:40 | 1.561 | 0.079 | 1.379 | 0.182 | 1905 | 1694 | 214 | 5274
2009/12/21 | 04:00:00 | 2009/12/21 04:00 | 1.528 | 0.078 | 1.339 | 0.189 | 1853 | 1631 | 223 | 5274
2009/12/21 | 04:20:00 | 2009/12/21 04:20 | 1.481 | 0.077 | 1.285 | 0.196 | 1799 | 1575 | 231 | 5274
2009/12/21 | 04:40:00 | 2009/12/21 04:40 | 1.459 | 0.076 | 1.257 | 0.202 | 1764 | 1525 | 239 | 5274
2009/12/21 | 05:00:00 | 2009/12/21 05:00 | 1.413 | 0.075 | 1.205 | 0.208 | 1730 | 1477 | 246 | 5274
2009/12/21 | 05:20:00 | 2009/12/21 05:20 | 1.398 | 0.075 | 1.184 | 0.214 | 1686 | 1433 | 253 | 5274
2009/12/21 | 05:40:00 | 2009/12/21 05:40 | 1.382 | 0.074 | 1.162 | 0.22 | 1668 | 1407 | 261 | 5274
2009/12/21 | 06:00:00 | 2009/12/21 06:00 | 1.339 | 0.073 | 1.113 | 0.226 | 1639 | 1365 | 267 | 5274
2009/12/21 | 06:20:00 | 2009/12/21 06:20 | 1.309 | 0.072 | 1.078 | 0.231 | 1589 | 1315 | 274 | 5274
2009/12/21 | 06:40:00 | 2009/12/21 06:40 | 1.264 | 0.071 | 1.028 | 0.236 | 1542 | 1263 | 281 | 5274
2009/12/21 | 07:00:00 | 2009/12/21 07:00 | 1.249 | 0.071 | 1.007 | 0.242 | 1508 | 1221 | 287 | 5274
2009/12/21 | 07:20:00 | 2009/12/21 07:20 | 1.235 | 0.07 | 0.988 | 0.247 | 1490 | 1197 | 293 | 5274
2009/12/21 | 07:40:00 | 2009/12/21 07:40 | 1.194 | 0.069 | 0.943 | 0.251 | 1456 | 1159 | 299 | 5274
2009/12/21 | 08:00:00 | 2009/12/21 08:00 | 1.187 | 0.069 | 0.931 | 0.256 | 1429 | 1124 | 305 | 5274
2009/12/21 | 08:20:00 | 2009/12/21 08:20 | 1.181 | 0.069 | 0.92 | 0.261 | 1421 | 1111 | 310 | 5274
2009/12/21 | 08:40:00 | 2009/12/21 08:40 | 1.174 | 0.068 | 0.909 | 0.265 | 1413 | 1097 | 316 | 5274
2009/12/21 | 09:00:00 | 2009/12/21 09:00 | 1.168 | 0.068 | 0.898 | 0.27 | 1405 | 1084 | 321 | 5274
2009/12/21 | 09:20:00 | 2009/12/21 09:20 | 1.161 | 0.068 | 0.887 | 0.274 | 1397 | 1071 | 327 | 5274
2009/12/21 | 09:40:00 | 2009/12/21 09:40 | 1.122 | 0.067 | 0.843 | 0.279 | 1370 | 1038 | 332 | 5274
2009/12/21 | 10:00:00 | 2009/12/21 10:00 | 1.111 | 0.067 | 0.828 | 0.283 | 1340 | 1003 | 337 | 5274
2009/12/21 | 10:20:00 | 2009/12/21 10:20 | 1.099 | 0.066 | 0.812 | 0.287 | 1326 | 984 | 342 | 5274
2009/12/21 | 10:40:00 | 2009/12/21 10:40 | 1.078 | 0.066 | 0.787 | 0.291 | 1311 | 959 | 347 | 5274
2009/12/21 | 11:00:00 | 2009/12/21 11:00 | 1.051 | 0.065 | 0.756 | 0.295 | 1271 | 926 | 352 | 5274
2009/12/21 | 11:20:00 | 2009/12/21 11:20 | 1.043 | 0.065 | 0.744 | 0.299 | 1256 | 900 | 356 | 5274
2009/12/21 | 11:40:00 | 2009/12/21 11:40 | 1.035 | 0.064 | 0.733 | 0.302 | 1247 | 886 | 361 | 5274
2009/12/21 | 12:00:00 | 2009/12/21 12:00 | 1.027 | 0.064 | 0.721 | 0.306 | 1237 | 872 | 365 | 5274
2009/12/21 | 12:20:00 | 2009/12/21 12:20 | 1 | 0.063 | 0.69 | 0.31 | 1223 | 847 | 369 | 5274
2009/12/21 | 12:40:00 | 2009/12/21 12:40 | 0.982 | 0.063 | 0.669 | 0.313 | 1185 | 816 | 373 | 5274
2009/12/21 | 13:00:00 | 2009/12/21 13:00 | 0.973 | 0.063 | 0.657 | 0.316 | 1173 | 796 | 377 | 5274
2009/12/21 | 13:20:00 | 2009/12/21 13:20 | 0.964 | 0.062 | 0.644 | 0.32 | 1162 | 781 | 381 | 5274
2009/12/21 | 13:40:00 | 2009/12/21 13:40 | 0.946 | 0.062 | 0.623 | 0.323 | 1151 | 761 | 385 | 5274
2009/12/21 | 14:00:00 | 2009/12/21 14:00 | 0.919 | 0.061 | 0.593 | 0.326 | 1113 | 730 | 389 | 5274
2009/12/21 | 14:20:00 | 2009/12/21 14:20 | 0.908 | 0.06 | 0.579 | 0.329 | 1096 | 704 | 393 | 5274
2009/12/21 | 14:40:00 | 2009/12/21 14:40 | 0.898 | 0.06 | 0.566 | 0.332 | 1084 | 687 | 396 | 5274
2009/12/21 | 15:00:00 | 2009/12/21 15:00 | 0.861 | 0.059 | 0.527 | 0.334 | 1062 | 656 | 399 | 5274
2009/12/21 | 15:20:00 | 2009/12/21 15:20 | 0.857 | 0.059 | 0.52 | 0.337 | 1031 | 628 | 403 | 5274
2009/12/21 | 15:40:00 | 2009/12/21 15:40 | 0.853 | 0.059 | 0.514 | 0.339 | 1026 | 620 | 406 | 5274
2009/12/21 | 16:00:00 | 2009/12/21 16:00 | 0.849 | 0.059 | 0.507 | 0.342 | 1021 | 612 | 409 | 5274
2009/12/21 | 16:20:00 | 2009/12/21 16:20 | 0.845 | 0.058 | 0.5 | 0.345 | 1016 | 604 | 412 | 5274
2009/12/21 | 16:40:00 | 2009/12/21 16:40 | 0.841 | 0.058 | 0.494 | 0.347 | 1012 | 597 | 415 | 5274
2009/12/21 | 17:00:00 | 2009/12/21 17:00 | 0.837 | 0.058 | 0.487 | 0.35 | 1007 | 589 | 418 | 5274
2009/12/21 | 17:20:00 | 2009/12/21 17:20 | 0.833 | 0.058 | 0.481 | 0.352 | 1002 | 581 | 421 | 5274
2009/12/21 | 17:40:00 | 2009/12/21 17:40 | 0.819 | 0.058 | 0.465 | 0.354 | 996 | 567 | 424 | 5274
2009/12/21 | 18:00:00 | 2009/12/21 18:00 | 0.796 | 0.057 | 0.439 | 0.357 | 962 | 542 | 427 | 5274
2009/12/21 | 18:20:00 | 2009/12/21 18:20 | 0.792 | 0.057 | 0.433 | 0.359 | 953 | 524 | 429 | 5274
2009/12/21 | 18:40:00 | 2009/12/21 18:40 | 0.789 | 0.057 | 0.428 | 0.361 | 949 | 517 | 432 | 5274
2009/12/21 | 19:00:00 | 2009/12/21 19:00 | 0.785 | 0.057 | 0.422 | 0.363 | 944 | 510 | 434 | 5274
2009/12/21 | 19:20:00 | 2009/12/21 19:20 | 0.782 | 0.056 | 0.417 | 0.365 | 940 | 503 | 437 | 5274
2009/12/21 | 19:40:00 | 2009/12/21 19:40 | 0.778 | 0.056 | 0.411 | 0.367 | 936 | 497 | 439 | 5274
2009/12/21 | 20:00:00 | 2009/12/21 20:00 | 0.774 | 0.056 | 0.405 | 0.369 | 931 | 489 | 442 | 5274
2009/12/21 | 20:20:00 | 2009/12/21 20:20 | 0.771 | 0.056 | 0.4 | 0.371 | 927 | 483 | 444 | 5274
2009/12/21 | 20:40:00 | 2009/12/21 20:40 | 0.758 | 0.056 | 0.385 | 0.373 | 921 | 471 | 447 | 5274
2009/12/21 | 21:00:00 | 2009/12/21 21:00 | 0.738 | 0.055 | 0.363 | 0.375 | 890 | 449 | 449 | 5274
2009/12/21 | 21:20:00 | 2009/12/21 21:20 | 0.738 | 0.055 | 0.361 | 0.377 | 885 | 434 | 451 | 5274
2009/12/21 | 21:40:00 | 2009/12/21 21:40 | 0.738 | 0.055 | 0.359 | 0.379 | 885 | 432 | 453 | 5274
2009/12/21 | 22:00:00 | 2009/12/21 22:00 | 0.738 | 0.055 | 0.357 | 0.381 | 885 | 430 | 456 | 5274
2009/12/21 | 22:20:00 | 2009/12/21 22:20 | 0.738 | 0.055 | 0.356 | 0.382 | 885 | 428 | 458 | 5274
2009/12/21 | 22:40:00 | 2009/12/21 22:40 | 0.738 | 0.055 | 0.354 | 0.384 | 885 | 426 | 460 | 5274
2009/12/21 | 23:00:00 | 2009/12/21 23:00 | 0.738 | 0.055 | 0.352 | 0.386 | 885 | 424 | 462 | 5274
2009/12/21 | 23:20:00 | 2009/12/21 23:20 | 0.738 | 0.055 | 0.35 | 0.388 | 885 | 421 | 464 | 5274
2009/12/21 | 23:40:00 | 2009/12/21 23:40 | 0.738 | 0.055 | 0.349 | 0.389 | 885 | 419 | 466 | 5274
2009/12/22 | 00:00:00 | 2009/12/22 00:00 | 0.738 | 0.055 | 0.347 | 0.391 | 885 | 417 | 468 | 5274
2009/12/22 | 00:20:00 | 2009/12/22 00:20 | 0.736 | 0.055 | 0.343 | 0.393 | 885 | 414 | 470 | 5274
2009/12/22 | 00:40:00 | 2009/12/22 00:40 | 0.732 | 0.055 | 0.337 | 0.395 | 881 | 408 | 472 | 5274
2009/12/22 | 01:00:00 | 2009/12/22 01:00 | 0.728 | 0.055 | 0.332 | 0.396 | 876 | 401 | 475 | 5274
2009/12/22 | 01:20:00 | 2009/12/22 01:20 | 0.724 | 0.055 | 0.326 | 0.398 | 871 | 395 | 477 | 5274
2009/12/22 | 01:40:00 | 2009/12/22 01:40 | 0.72 | 0.054 | 0.32 | 0.4 | 866 | 388 | 478 | 5274
2009/12/22 | 02:00:00 | 2009/12/22 02:00 | 0.716 | 0.054 | 0.315 | 0.401 | 861 | 381 | 480 | 5274
2009/12/22 | 02:20:00 | 2009/12/22 02:20 | 0.712 | 0.054 | 0.309 | 0.403 | 857 | 375 | 482 | 5274
2009/12/22 | 02:40:00 | 2009/12/22 02:40 | 0.699 | 0.054 | 0.295 | 0.404 | 851 | 362 | 484 | 5274
2009/12/22 | 03:00:00 | 2009/12/22 03:00 | 0.679 | 0.053 | 0.273 | 0.406 | 820 | 341 | 486 | 5274
2009/12/22 | 03:20:00 | 2009/12/22 03:20 | 0.677 | 0.053 | 0.27 | 0.407 | 814 | 326 | 488 | 5274
2009/12/22 | 03:40:00 | 2009/12/22 03:40 | 0.675 | 0.053 | 0.267 | 0.408 | 812 | 322 | 489 | 5274
2009/12/22 | 04:00:00 | 2009/12/22 04:00 | 0.674 | 0.053 | 0.264 | 0.41 | 809 | 319 | 491 | 5274
2009/12/22 | 04:20:00 | 2009/12/22 04:20 | 0.672 | 0.053 | 0.261 | 0.411 | 807 | 315 | 492 | 5274
2009/12/22 | 04:40:00 | 2009/12/22 04:40 | 0.67 | 0.053 | 0.258 | 0.412 | 805 | 311 | 494 | 5274
2009/12/22 | 05:00:00 | 2009/12/22 05:00 | 0.669 | 0.053 | 0.255 | 0.414 | 803 | 308 | 496 | 5274
2009/12/22 | 05:20:00 | 2009/12/22 05:20 | 0.667 | 0.053 | 0.252 | 0.415 | 801 | 305 | 497 | 5274
2009/12/22 | 05:40:00 | 2009/12/22 05:40 | 0.665 | 0.052 | 0.249 | 0.416 | 799 | 301 | 499 | 5274
2009/12/22 | 06:00:00 | 2009/12/22 06:00 | 0.663 | 0.052 | 0.246 | 0.417 | 797 | 297 | 500 | 5274
2009/12/22 | 06:20:00 | 2009/12/22 06:20 | 0.662 | 0.052 | 0.243 | 0.419 | 795 | 293 | 502 | 5274
2009/12/22 | 06:40:00 | 2009/12/22 06:40 | 0.66 | 0.052 | 0.24 | 0.42 | 793 | 290 | 503 | 5274
2009/12/22 | 07:00:00 | 2009/12/22 07:00 | 0.658 | 0.052 | 0.237 | 0.421 | 791 | 286 | 504 | 5274
2009/12/22 | 07:20:00 | 2009/12/22 07:20 | 0.656 | 0.052 | 0.234 | 0.422 | 789 | 283 | 506 | 5274
2009/12/22 | 07:40:00 | 2009/12/22 07:40 | 0.655 | 0.052 | 0.232 | 0.423 | 787 | 279 | 507 | 5274
2009/12/22 | 08:00:00 | 2009/12/22 08:00 | 0.653 | 0.052 | 0.229 | 0.424 | 785 | 276 | 509 | 5274
2009/12/22 | 08:20:00 | 2009/12/22 08:20 | 0.634 | 0.051 | 0.208 | 0.426 | 778 | 262 | 510 | 5274
2009/12/22 | 08:40:00 | 2009/12/22 08:40 | 0.623 | 0.051 | 0.196 | 0.427 | 750 | 243 | 511 | 5274
2009/12/22 | 09:00:00 | 2009/12/22 09:00 | 0.62 | 0.051 | 0.192 | 0.428 | 745 | 233 | 512 | 5274
2009/12/22 | 09:20:00 | 2009/12/22 09:20 | 0.617 | 0.051 | 0.188 | 0.429 | 742 | 229 | 514 | 5274
2009/12/22 | 09:40:00 | 2009/12/22 09:40 | 0.615 | 0.051 | 0.186 | 0.429 | 739 | 224 | 515 | 5274
2009/12/22 | 10:00:00 | 2009/12/22 10:00 | 0.612 | 0.051 | 0.182 | 0.43 | 736 | 220 | 516 | 5274
2009/12/22 | 10:20:00 | 2009/12/22 10:20 | 0.609 | 0.05 | 0.178 | 0.431 | 733 | 216 | 517 | 5274
2009/12/22 | 10:40:00 | 2009/12/22 10:40 | 0.607 | 0.05 | 0.175 | 0.432 | 730 | 212 | 518 | 5274
2009/12/22 | 11:00:00 | 2009/12/22 11:00 | 0.604 | 0.05 | 0.171 | 0.433 | 727 | 208 | 519 | 5274
2009/12/22 | 11:20:00 | 2009/12/22 11:20 | 0.602 | 0.05 | 0.168 | 0.434 | 723 | 203 | 520 | 5274
2009/12/22 | 11:40:00 | 2009/12/22 11:40 | 0.599 | 0.05 | 0.164 | 0.435 | 720 | 199 | 521 | 5274
2009/12/22 | 12:00:00 | 2009/12/22 12:00 | 0.57 | 0.049 | 0.135 | 0.435 | 708 | 179 | 522 | 5274
2009/12/22 | 12:20:00 | 2009/12/22 12:20 | 0.567 | 0.049 | 0.131 | 0.436 | 682 | 159 | 523 | 5274
2009/12/22 | 12:40:00 | 2009/12/22 12:40 | 0.564 | 0.049 | 0.127 | 0.437 | 679 | 155 | 524 | 5274
2009/12/22 | 13:00:00 | 2009/12/22 13:00 | 0.562 | 0.049 | 0.125 | 0.437 | 676 | 151 | 524 | 5274
2009/12/22 | 13:20:00 | 2009/12/22 13:20 | 0.559 | 0.049 | 0.121 | 0.438 | 672 | 147 | 525 | 5274
2009/12/22 | 13:40:00 | 2009/12/22 13:40 | 0.556 | 0.049 | 0.117 | 0.439 | 669 | 143 | 526 | 5274
2009/12/22 | 14:00:00 | 2009/12/22 14:00 | 0.554 | 0.048 | 0.115 | 0.439 | 666 | 139 | 527 | 5274
2009/12/22 | 14:20:00 | 2009/12/22 14:20 | 0.551 | 0.048 | 0.111 | 0.44 | 663 | 136 | 527 | 5274
2009/12/22 | 14:40:00 | 2009/12/22 14:40 | 0.548 | 0.048 | 0.108 | 0.44 | 660 | 131 | 528 | 5274
2009/12/22 | 15:00:00 | 2009/12/22 15:00 | 0.546 | 0.048 | 0.105 | 0.441 | 656 | 128 | 529 | 5274
2009/12/22 | 15:20:00 | 2009/12/22 15:20 | 0.543 | 0.048 | 0.102 | 0.441 | 653 | 124 | 529 | 5274
2009/12/22 | 15:40:00 | 2009/12/22 15:40 | 0.516 | 0.047 | 0.074 | 0.442 | 635 | 106 | 530 | 5274

## Event 65
Hydrograph info for event 65 for X1H020 in period 19731001 to 20260303
Hydrograph period: 2010/04/20 19:40:00 to 2010/04/22 14:20:00 Date of peak: 2010/04/20 23:00:00 Peak flow: 3.535m³/sec
Date | Time | Date + Time | Observed (m³/sec) | Observed H(m) | Q-Dxi (m³/sec) | Q-Bxi (m³/sec) | Q-Txi (m³) | Q-Dxi (m³) | Q-Bxi (m³) | Cum. Q-Dri (m³)
2010/04/20 | 19:40:00 | 2010/04/20 19:40 | 0.279 | 0.029 | 0.278 | 0.001 | 0 | 0 | 0 | 0
2010/04/20 | 20:00:00 | 2010/04/20 20:00 | 1.124 | 0.067 | 1.12 | 0.004 | 932 | 839 | 3 | 839
2010/04/20 | 20:20:00 | 2010/04/20 20:20 | 1.096 | 0.066 | 1.086 | 0.01 | 1332 | 1324 | 8 | 2163
2010/04/20 | 20:40:00 | 2010/04/20 20:40 | 1.05 | 0.065 | 1.035 | 0.015 | 1287 | 1273 | 15 | 3436
2010/04/20 | 21:00:00 | 2010/04/20 21:00 | 1.022 | 0.064 | 1.002 | 0.02 | 1244 | 1222 | 21 | 4658
2010/04/20 | 21:20:00 | 2010/04/20 21:20 | 0.985 | 0.063 | 0.96 | 0.025 | 1198 | 1177 | 27 | 5835
2010/04/20 | 21:40:00 | 2010/04/20 21:40 | 0.974 | 0.063 | 0.944 | 0.03 | 1176 | 1142 | 33 | 6977
2010/04/20 | 22:00:00 | 2010/04/20 22:00 | 0.963 | 0.062 | 0.928 | 0.035 | 1163 | 1124 | 39 | 8101
2010/04/20 | 22:20:00 | 2010/04/20 22:20 | 1.069 | 0.065 | 1.03 | 0.039 | 1178 | 1175 | 44 | 9276
2010/04/20 | 22:40:00 | 2010/04/20 22:40 | 2.766 | 0.106 | 2.717 | 0.049 | 2180 | 2248 | 53 | 11524
2010/04/20 | 23:00:00 | 2010/04/20 23:00 | 3.535 | 0.122 | 3.471 | 0.064 | 3964 | 3713 | 68 | 15237
2010/04/20 | 23:20:00 | 2010/04/20 23:20 | 3.346 | 0.118 | 3.265 | 0.081 | 4166 | 4041 | 87 | 15237
2010/04/20 | 23:40:00 | 2010/04/20 23:40 | 3.061 | 0.113 | 2.964 | 0.097 | 3843 | 3737 | 107 | 15237
2010/04/21 | 00:00:00 | 2010/04/21 00:00 | 2.833 | 0.108 | 2.722 | 0.111 | 3513 | 3412 | 125 | 15237
2010/04/21 | 00:20:00 | 2010/04/21 00:20 | 2.597 | 0.103 | 2.473 | 0.124 | 3257 | 3117 | 141 | 15237
2010/04/21 | 00:40:00 | 2010/04/21 00:40 | 2.382 | 0.098 | 2.246 | 0.136 | 2980 | 2831 | 156 | 15237
2010/04/21 | 01:00:00 | 2010/04/21 01:00 | 2.189 | 0.094 | 2.042 | 0.147 | 2753 | 2573 | 170 | 15237
2010/04/21 | 01:20:00 | 2010/04/21 01:20 | 2.045 | 0.091 | 1.888 | 0.157 | 2540 | 2358 | 182 | 15237
2010/04/21 | 01:40:00 | 2010/04/21 01:40 | 1.903 | 0.087 | 1.737 | 0.166 | 2369 | 2176 | 193 | 15237
2010/04/21 | 02:00:00 | 2010/04/21 02:00 | 1.766 | 0.084 | 1.592 | 0.174 | 2201 | 1998 | 204 | 15237
2010/04/21 | 02:20:00 | 2010/04/21 02:20 | 1.659 | 0.081 | 1.477 | 0.182 | 2045 | 1842 | 213 | 15237
2010/04/21 | 02:40:00 | 2010/04/21 02:40 | 1.554 | 0.079 | 1.365 | 0.189 | 1928 | 1706 | 222 | 15237
2010/04/21 | 03:00:00 | 2010/04/21 03:00 | 1.489 | 0.077 | 1.294 | 0.195 | 1826 | 1595 | 231 | 15237
2010/04/21 | 03:20:00 | 2010/04/21 03:20 | 1.388 | 0.074 | 1.186 | 0.202 | 1717 | 1488 | 238 | 15237
2010/04/21 | 03:40:00 | 2010/04/21 03:40 | 1.327 | 0.073 | 1.12 | 0.207 | 1629 | 1384 | 245 | 15237
2010/04/21 | 04:00:00 | 2010/04/21 04:00 | 1.285 | 0.072 | 1.072 | 0.213 | 1563 | 1315 | 252 | 15237
2010/04/21 | 04:20:00 | 2010/04/21 04:20 | 1.243 | 0.07 | 1.025 | 0.218 | 1521 | 1258 | 259 | 15237
2010/04/21 | 04:40:00 | 2010/04/21 04:40 | 1.207 | 0.069 | 0.984 | 0.223 | 1468 | 1205 | 265 | 15237
2010/04/21 | 05:00:00 | 2010/04/21 05:00 | 1.16 | 0.068 | 0.932 | 0.228 | 1425 | 1149 | 271 | 15237
2010/04/21 | 05:20:00 | 2010/04/21 05:20 | 1.145 | 0.068 | 0.912 | 0.233 | 1383 | 1107 | 276 | 15237
2010/04/21 | 05:40:00 | 2010/04/21 05:40 | 1.13 | 0.067 | 0.893 | 0.237 | 1365 | 1083 | 282 | 15237
2010/04/21 | 06:00:00 | 2010/04/21 06:00 | 1.09 | 0.066 | 0.848 | 0.242 | 1338 | 1045 | 287 | 15237
2010/04/21 | 06:20:00 | 2010/04/21 06:20 | 1.076 | 0.066 | 0.83 | 0.246 | 1299 | 1007 | 292 | 15237
2010/04/21 | 06:40:00 | 2010/04/21 06:40 | 1.061 | 0.065 | 0.811 | 0.25 | 1282 | 985 | 297 | 15237
2010/04/21 | 07:00:00 | 2010/04/21 07:00 | 1.022 | 0.064 | 0.768 | 0.254 | 1256 | 948 | 302 | 15237
2010/04/21 | 07:20:00 | 2010/04/21 07:20 | 1.013 | 0.064 | 0.755 | 0.258 | 1221 | 914 | 307 | 15237
2010/04/21 | 07:40:00 | 2010/04/21 07:40 | 1.004 | 0.063 | 0.743 | 0.261 | 1210 | 899 | 311 | 15237
2010/04/21 | 08:00:00 | 2010/04/21 08:00 | 0.995 | 0.063 | 0.73 | 0.265 | 1199 | 884 | 316 | 15237
2010/04/21 | 08:20:00 | 2010/04/21 08:20 | 0.968 | 0.062 | 0.699 | 0.269 | 1184 | 858 | 320 | 15237
2010/04/21 | 08:40:00 | 2010/04/21 08:40 | 0.95 | 0.062 | 0.678 | 0.272 | 1146 | 826 | 324 | 15237
2010/04/21 | 09:00:00 | 2010/04/21 09:00 | 0.941 | 0.062 | 0.666 | 0.275 | 1135 | 806 | 329 | 15237
2010/04/21 | 09:20:00 | 2010/04/21 09:20 | 0.932 | 0.061 | 0.653 | 0.279 | 1124 | 791 | 333 | 15237
2010/04/21 | 09:40:00 | 2010/04/21 09:40 | 0.915 | 0.061 | 0.633 | 0.282 | 1112 | 772 | 336 | 15237
2010/04/21 | 10:00:00 | 2010/04/21 10:00 | 0.89 | 0.06 | 0.605 | 0.285 | 1076 | 743 | 340 | 15237
2010/04/21 | 10:20:00 | 2010/04/21 10:20 | 0.883 | 0.06 | 0.595 | 0.288 | 1064 | 720 | 344 | 15237
2010/04/21 | 10:40:00 | 2010/04/21 10:40 | 0.876 | 0.059 | 0.585 | 0.291 | 1056 | 708 | 348 | 15237
2010/04/21 | 11:00:00 | 2010/04/21 11:00 | 0.869 | 0.059 | 0.575 | 0.294 | 1047 | 696 | 351 | 15237
2010/04/21 | 11:20:00 | 2010/04/21 11:20 | 0.863 | 0.059 | 0.566 | 0.297 | 1039 | 685 | 354 | 15237
2010/04/21 | 11:40:00 | 2010/04/21 11:40 | 0.828 | 0.058 | 0.528 | 0.3 | 1014 | 657 | 358 | 15237
2010/04/21 | 12:00:00 | 2010/04/21 12:00 | 0.819 | 0.058 | 0.517 | 0.302 | 988 | 627 | 361 | 15237
2010/04/21 | 12:20:00 | 2010/04/21 12:20 | 0.81 | 0.057 | 0.505 | 0.305 | 978 | 613 | 364 | 15237
2010/04/21 | 12:40:00 | 2010/04/21 12:40 | 0.802 | 0.057 | 0.495 | 0.307 | 967 | 600 | 367 | 15237
2010/04/21 | 13:00:00 | 2010/04/21 13:00 | 0.768 | 0.056 | 0.458 | 0.31 | 948 | 572 | 370 | 15237
2010/04/21 | 13:20:00 | 2010/04/21 13:20 | 0.758 | 0.056 | 0.446 | 0.312 | 915 | 543 | 373 | 15237
2010/04/21 | 13:40:00 | 2010/04/21 13:40 | 0.748 | 0.055 | 0.434 | 0.314 | 903 | 528 | 376 | 15237
2010/04/21 | 14:00:00 | 2010/04/21 14:00 | 0.738 | 0.055 | 0.422 | 0.316 | 891 | 513 | 378 | 15237
2010/04/21 | 14:20:00 | 2010/04/21 14:20 | 0.706 | 0.054 | 0.388 | 0.318 | 860 | 486 | 381 | 15237
2010/04/21 | 14:40:00 | 2010/04/21 14:40 | 0.699 | 0.054 | 0.379 | 0.32 | 843 | 460 | 383 | 15237
2010/04/21 | 15:00:00 | 2010/04/21 15:00 | 0.692 | 0.053 | 0.37 | 0.322 | 835 | 449 | 385 | 15237
2010/04/21 | 15:20:00 | 2010/04/21 15:20 | 0.685 | 0.053 | 0.361 | 0.324 | 827 | 439 | 388 | 15237
2010/04/21 | 15:40:00 | 2010/04/21 15:40 | 0.671 | 0.053 | 0.345 | 0.326 | 817 | 424 | 390 | 15237
2010/04/21 | 16:00:00 | 2010/04/21 16:00 | 0.649 | 0.052 | 0.322 | 0.327 | 786 | 400 | 392 | 15237
2010/04/21 | 16:20:00 | 2010/04/21 16:20 | 0.645 | 0.052 | 0.316 | 0.329 | 776 | 383 | 394 | 15237
2010/04/21 | 16:40:00 | 2010/04/21 16:40 | 0.64 | 0.052 | 0.309 | 0.331 | 771 | 375 | 396 | 15237
2010/04/21 | 17:00:00 | 2010/04/21 17:00 | 0.636 | 0.051 | 0.304 | 0.332 | 765 | 368 | 398 | 15237
2010/04/21 | 17:20:00 | 2010/04/21 17:20 | 0.631 | 0.051 | 0.297 | 0.334 | 760 | 361 | 399 | 15237
2010/04/21 | 17:40:00 | 2010/04/21 17:40 | 0.626 | 0.051 | 0.291 | 0.335 | 754 | 353 | 401 | 15237
2010/04/21 | 18:00:00 | 2010/04/21 18:00 | 0.598 | 0.05 | 0.262 | 0.336 | 740 | 332 | 403 | 15237
2010/04/21 | 18:20:00 | 2010/04/21 18:20 | 0.593 | 0.05 | 0.255 | 0.338 | 714 | 310 | 405 | 15237
2010/04/21 | 18:40:00 | 2010/04/21 18:40 | 0.587 | 0.05 | 0.248 | 0.339 | 708 | 302 | 406 | 15237
2010/04/21 | 19:00:00 | 2010/04/21 19:00 | 0.582 | 0.049 | 0.242 | 0.34 | 702 | 294 | 408 | 15237
2010/04/21 | 19:20:00 | 2010/04/21 19:20 | 0.577 | 0.049 | 0.236 | 0.341 | 696 | 286 | 409 | 15237
2010/04/21 | 19:40:00 | 2010/04/21 19:40 | 0.572 | 0.049 | 0.229 | 0.343 | 689 | 279 | 410 | 15237
2010/04/21 | 20:00:00 | 2010/04/21 20:00 | 0.542 | 0.048 | 0.198 | 0.344 | 674 | 257 | 412 | 15237
2010/04/21 | 20:20:00 | 2010/04/21 20:20 | 0.539 | 0.048 | 0.194 | 0.345 | 649 | 236 | 413 | 15237
2010/04/21 | 20:40:00 | 2010/04/21 20:40 | 0.535 | 0.048 | 0.189 | 0.346 | 644 | 230 | 414 | 15237
2010/04/21 | 21:00:00 | 2010/04/21 21:00 | 0.531 | 0.048 | 0.184 | 0.347 | 640 | 224 | 415 | 15237
2010/04/21 | 21:20:00 | 2010/04/21 21:20 | 0.528 | 0.047 | 0.181 | 0.347 | 635 | 219 | 416 | 15237
2010/04/21 | 21:40:00 | 2010/04/21 21:40 | 0.524 | 0.047 | 0.176 | 0.348 | 631 | 214 | 417 | 15237
2010/04/21 | 22:00:00 | 2010/04/21 22:00 | 0.52 | 0.047 | 0.171 | 0.349 | 627 | 208 | 419 | 15237
2010/04/21 | 22:20:00 | 2010/04/21 22:20 | 0.517 | 0.047 | 0.167 | 0.35 | 622 | 203 | 420 | 15237
2010/04/21 | 22:40:00 | 2010/04/21 22:40 | 0.49 | 0.046 | 0.139 | 0.351 | 604 | 184 | 421 | 15237
2010/04/21 | 23:00:00 | 2010/04/21 23:00 | 0.49 | 0.046 | 0.138 | 0.352 | 588 | 167 | 421 | 15237
2010/04/21 | 23:20:00 | 2010/04/21 23:20 | 0.49 | 0.046 | 0.138 | 0.352 | 588 | 166 | 422 | 15237
2010/04/21 | 23:40:00 | 2010/04/21 23:40 | 0.49 | 0.046 | 0.137 | 0.353 | 588 | 165 | 423 | 15237
2010/04/22 | 00:00:00 | 2010/04/22 00:00 | 0.49 | 0.046 | 0.136 | 0.354 | 588 | 164 | 424 | 15237
2010/04/22 | 00:20:00 | 2010/04/22 00:20 | 0.489 | 0.046 | 0.135 | 0.354 | 588 | 163 | 425 | 15237
2010/04/22 | 00:40:00 | 2010/04/22 00:40 | 0.486 | 0.046 | 0.131 | 0.355 | 585 | 159 | 426 | 15237
2010/04/22 | 01:00:00 | 2010/04/22 01:00 | 0.482 | 0.046 | 0.126 | 0.356 | 581 | 154 | 426 | 15237
2010/04/22 | 01:20:00 | 2010/04/22 01:20 | 0.479 | 0.046 | 0.123 | 0.356 | 577 | 150 | 427 | 15237
2010/04/22 | 01:40:00 | 2010/04/22 01:40 | 0.476 | 0.045 | 0.119 | 0.357 | 573 | 145 | 428 | 15237
2010/04/22 | 02:00:00 | 2010/04/22 02:00 | 0.473 | 0.045 | 0.116 | 0.357 | 569 | 141 | 429 | 15237
2010/04/22 | 02:20:00 | 2010/04/22 02:20 | 0.47 | 0.045 | 0.112 | 0.358 | 565 | 137 | 429 | 15237
2010/04/22 | 02:40:00 | 2010/04/22 02:40 | 0.466 | 0.045 | 0.107 | 0.359 | 561 | 132 | 430 | 15237
2010/04/22 | 03:00:00 | 2010/04/22 03:00 | 0.441 | 0.044 | 0.082 | 0.359 | 550 | 114 | 431 | 15237
2010/04/22 | 03:20:00 | 2010/04/22 03:20 | 0.437 | 0.044 | 0.078 | 0.359 | 527 | 96 | 431 | 15237
2010/04/22 | 03:40:00 | 2010/04/22 03:40 | 0.434 | 0.044 | 0.074 | 0.36 | 522 | 91 | 432 | 15237
2010/04/22 | 04:00:00 | 2010/04/22 04:00 | 0.43 | 0.044 | 0.07 | 0.36 | 518 | 86 | 432 | 15237
2010/04/22 | 04:20:00 | 2010/04/22 04:20 | 0.426 | 0.043 | 0.066 | 0.36 | 514 | 81 | 432 | 15237
2010/04/22 | 04:40:00 | 2010/04/22 04:40 | 0.423 | 0.043 | 0.062 | 0.361 | 510 | 77 | 433 | 15237
2010/04/22 | 05:00:00 | 2010/04/22 05:00 | 0.419 | 0.043 | 0.058 | 0.361 | 505 | 72 | 433 | 15237
2010/04/22 | 05:20:00 | 2010/04/22 05:20 | 0.402 | 0.042 | 0.041 | 0.361 | 498 | 59 | 433 | 15237
2010/04/22 | 05:40:00 | 2010/04/22 05:40 | 0.393 | 0.042 | 0.031 | 0.362 | 474 | 43 | 434 | 15237
2010/04/22 | 06:00:00 | 2010/04/22 06:00 | 0.391 | 0.042 | 0.029 | 0.362 | 470 | 36 | 434 | 15237
2010/04/22 | 06:20:00 | 2010/04/22 06:20 | 0.389 | 0.042 | 0.027 | 0.362 | 468 | 34 | 434 | 15237
2010/04/22 | 06:40:00 | 2010/04/22 06:40 | 0.387 | 0.042 | 0.025 | 0.362 | 466 | 31 | 434 | 15237
2010/04/22 | 07:00:00 | 2010/04/22 07:00 | 0.386 | 0.042 | 0.024 | 0.362 | 464 | 29 | 434 | 15237
2010/04/22 | 07:20:00 | 2010/04/22 07:20 | 0.384 | 0.042 | 0.022 | 0.362 | 462 | 27 | 435 | 15237
2010/04/22 | 07:40:00 | 2010/04/22 07:40 | 0.382 | 0.041 | 0.02 | 0.362 | 459 | 25 | 435 | 15237
2010/04/22 | 08:00:00 | 2010/04/22 08:00 | 0.38 | 0.041 | 0.018 | 0.362 | 457 | 22 | 435 | 15237
2010/04/22 | 08:20:00 | 2010/04/22 08:20 | 0.378 | 0.041 | 0.016 | 0.362 | 455 | 20 | 435 | 15237
2010/04/22 | 08:40:00 | 2010/04/22 08:40 | 0.376 | 0.041 | 0.013 | 0.363 | 453 | 17 | 435 | 15237
2010/04/22 | 09:00:00 | 2010/04/22 09:00 | 0.375 | 0.041 | 0.012 | 0.363 | 451 | 16 | 435 | 15237
2010/04/22 | 09:20:00 | 2010/04/22 09:20 | 0.373 | 0.041 | 0.01 | 0.363 | 448 | 14 | 435 | 15237
2010/04/22 | 09:40:00 | 2010/04/22 09:40 | 0.351 | 0.04 | 0 | 0.351 | 434 | 6 | 428 | 15237
2010/04/22 | 10:00:00 | 2010/04/22 10:00 | 0.348 | 0.04 | 0 | 0.348 | 419 | 0 | 419 | 15237
2010/04/22 | 10:20:00 | 2010/04/22 10:20 | 0.346 | 0.04 | 0 | 0.346 | 416 | 0 | 416 | 15237
2010/04/22 | 10:40:00 | 2010/04/22 10:40 | 0.343 | 0.04 | 0 | 0.343 | 414 | 0 | 413 | 15237
2010/04/22 | 11:00:00 | 2010/04/22 11:00 | 0.341 | 0.04 | 0 | 0.341 | 411 | 0 | 410 | 15237
2010/04/22 | 11:20:00 | 2010/04/22 11:20 | 0.339 | 0.039 | 0 | 0.339 | 408 | 0 | 408 | 15237
2010/04/22 | 11:40:00 | 2010/04/22 11:40 | 0.336 | 0.039 | 0 | 0.336 | 405 | 0 | 405 | 15237
2010/04/22 | 12:00:00 | 2010/04/22 12:00 | 0.334 | 0.039 | 0 | 0.334 | 402 | 0 | 402 | 15237
2010/04/22 | 12:20:00 | 2010/04/22 12:20 | 0.331 | 0.039 | 0 | 0.331 | 399 | 0 | 399 | 15237
2010/04/22 | 12:40:00 | 2010/04/22 12:40 | 0.323 | 0.039 | 0 | 0.323 | 395 | 0 | 392 | 15237
2010/04/22 | 13:00:00 | 2010/04/22 13:00 | 0.305 | 0.038 | 0 | 0.305 | 373 | 0 | 377 | 15237
2010/04/22 | 13:20:00 | 2010/04/22 13:20 | 0.3 | 0.038 | 0 | 0.3 | 363 | 0 | 363 | 15237
2010/04/22 | 13:40:00 | 2010/04/22 13:40 | 0.294 | 0.037 | 0 | 0.294 | 356 | 0 | 356 | 15237
2010/04/22 | 14:00:00 | 2010/04/22 14:00 | 0.289 | 0.037 | 0 | 0.289 | 350 | 0 | 350 | 15237
2010/04/22 | 14:20:00 | 2010/04/22 14:20 | 0.269 | 0.036 | 0 | 0.269 | 330 | 0 | 335 | 15237

## Event 66
Hydrograph info for event 66 for X1H020 in period 19731001 to 20260303
Hydrograph period: 2011/01/05 17:00:00 to 2011/01/07 14:40:00 Date of peak: 2011/01/05 21:40:00 Peak flow: 6.014m³/sec
Date | Time | Date + Time | Observed (m³/sec) | Observed H(m) | Q-Dxi (m³/sec) | Q-Bxi (m³/sec) | Q-Txi (m³) | Q-Dxi (m³) | Q-Bxi (m³) | Cum. Q-Dri (m³)
2011/01/05 | 17:00:00 | 2011/01/05 17:00 | 0.49 | 0.046 | 0.489 | 0.001 | 0 | 0 | 0 | 0
2011/01/05 | 17:20:00 | 2011/01/05 17:20 | 0.561 | 0.049 | 0.557 | 0.004 | 636 | 628 | 3 | 628
2011/01/05 | 17:40:00 | 2011/01/05 17:40 | 0.625 | 0.051 | 0.618 | 0.007 | 703 | 705 | 6 | 1333
2011/01/05 | 18:00:00 | 2011/01/05 18:00 | 0.738 | 0.055 | 0.728 | 0.01 | 824 | 808 | 10 | 2141
2011/01/05 | 18:20:00 | 2011/01/05 18:20 | 0.862 | 0.059 | 0.848 | 0.014 | 951 | 945 | 15 | 3086
2011/01/05 | 18:40:00 | 2011/01/05 18:40 | 1.08 | 0.066 | 1.061 | 0.019 | 1153 | 1145 | 20 | 4231
2011/01/05 | 19:00:00 | 2011/01/05 19:00 | 1.451 | 0.076 | 1.426 | 0.025 | 1499 | 1492 | 26 | 5723
2011/01/05 | 19:20:00 | 2011/01/05 19:20 | 1.99 | 0.089 | 1.956 | 0.034 | 2059 | 2029 | 35 | 7752
2011/01/05 | 19:40:00 | 2011/01/05 19:40 | 2.693 | 0.105 | 2.648 | 0.045 | 2795 | 2763 | 47 | 10515
2011/01/05 | 20:00:00 | 2011/01/05 20:00 | 3.432 | 0.12 | 3.372 | 0.06 | 3669 | 3612 | 63 | 14127
2011/01/05 | 20:20:00 | 2011/01/05 20:20 | 4.107 | 0.133 | 4.028 | 0.079 | 4532 | 4440 | 83 | 18567
2011/01/05 | 20:40:00 | 2011/01/05 20:40 | 4.688 | 0.143 | 4.588 | 0.1 | 5282 | 5170 | 107 | 23737
2011/01/05 | 21:00:00 | 2011/01/05 21:00 | 5.275 | 0.153 | 5.15 | 0.125 | 5976 | 5843 | 135 | 29580
2011/01/05 | 21:20:00 | 2011/01/05 21:20 | 5.806 | 0.162 | 5.654 | 0.152 | 6677 | 6483 | 166 | 36063
2011/01/05 | 21:40:00 | 2011/01/05 21:40 | 6.011 | 0.165 | 5.83 | 0.181 | 7131 | 6891 | 200 | 42954
2011/01/05 | 22:00:00 | 2011/01/05 22:00 | 5.993 | 0.165 | 5.783 | 0.21 | 7202 | 6968 | 234 | 42954
2011/01/05 | 22:20:00 | 2011/01/05 22:20 | 5.976 | 0.164 | 5.737 | 0.239 | 7181 | 6912 | 269 | 42954
2011/01/05 | 22:40:00 | 2011/01/05 22:40 | 5.958 | 0.164 | 5.691 | 0.267 | 7160 | 6857 | 304 | 42954
2011/01/05 | 23:00:00 | 2011/01/05 23:00 | 5.826 | 0.162 | 5.531 | 0.295 | 7098 | 6733 | 338 | 42954
2011/01/05 | 23:20:00 | 2011/01/05 23:20 | 5.62 | 0.159 | 5.297 | 0.323 | 6868 | 6497 | 371 | 42954
2011/01/05 | 23:40:00 | 2011/01/05 23:40 | 5.336 | 0.154 | 4.988 | 0.348 | 6583 | 6171 | 402 | 42954
2011/01/06 | 00:00:00 | 2011/01/06 00:00 | 5.037 | 0.149 | 4.665 | 0.372 | 6223 | 5791 | 432 | 42954
2011/01/06 | 00:20:00 | 2011/01/06 00:20 | 4.783 | 0.145 | 4.388 | 0.395 | 5878 | 5431 | 461 | 42954
2011/01/06 | 00:40:00 | 2011/01/06 00:40 | 4.535 | 0.14 | 4.118 | 0.417 | 5590 | 5104 | 487 | 42954
2011/01/06 | 01:00:00 | 2011/01/06 01:00 | 4.29 | 0.136 | 3.854 | 0.436 | 5308 | 4783 | 512 | 42954
2011/01/06 | 01:20:00 | 2011/01/06 01:20 | 4.051 | 0.132 | 3.596 | 0.455 | 4991 | 4470 | 535 | 42954
2011/01/06 | 01:40:00 | 2011/01/06 01:40 | 3.816 | 0.127 | 3.343 | 0.473 | 4720 | 4164 | 557 | 42954
2011/01/06 | 02:00:00 | 2011/01/06 02:00 | 3.639 | 0.124 | 3.15 | 0.489 | 4473 | 3896 | 577 | 42954
2011/01/06 | 02:20:00 | 2011/01/06 02:20 | 3.466 | 0.121 | 2.962 | 0.504 | 4263 | 3667 | 596 | 42954
2011/01/06 | 02:40:00 | 2011/01/06 02:40 | 3.295 | 0.117 | 2.776 | 0.519 | 4056 | 3443 | 614 | 42954
2011/01/06 | 03:00:00 | 2011/01/06 03:00 | 3.177 | 0.115 | 2.645 | 0.532 | 3871 | 3253 | 630 | 42954
2011/01/06 | 03:20:00 | 2011/01/06 03:20 | 3.012 | 0.112 | 2.467 | 0.545 | 3713 | 3067 | 646 | 42954
2011/01/06 | 03:40:00 | 2011/01/06 03:40 | 2.914 | 0.11 | 2.357 | 0.557 | 3548 | 2894 | 661 | 42954
2011/01/06 | 04:00:00 | 2011/01/06 04:00 | 2.785 | 0.107 | 2.217 | 0.568 | 3431 | 2744 | 675 | 42954
2011/01/06 | 04:20:00 | 2011/01/06 04:20 | 2.674 | 0.105 | 2.095 | 0.579 | 3287 | 2587 | 689 | 42954
2011/01/06 | 04:40:00 | 2011/01/06 04:40 | 2.612 | 0.103 | 2.022 | 0.59 | 3172 | 2470 | 701 | 42954
2011/01/06 | 05:00:00 | 2011/01/06 05:00 | 2.504 | 0.101 | 1.905 | 0.599 | 3058 | 2356 | 713 | 42954
2011/01/06 | 05:20:00 | 2011/01/06 05:20 | 2.443 | 0.1 | 1.834 | 0.609 | 2963 | 2243 | 725 | 42954
2011/01/06 | 05:40:00 | 2011/01/06 05:40 | 2.397 | 0.099 | 1.779 | 0.618 | 2908 | 2168 | 736 | 42954
2011/01/06 | 06:00:00 | 2011/01/06 06:00 | 2.322 | 0.097 | 1.695 | 0.627 | 2831 | 2085 | 747 | 42954
2011/01/06 | 06:20:00 | 2011/01/06 06:20 | 2.262 | 0.096 | 1.627 | 0.635 | 2745 | 1994 | 757 | 42954
2011/01/06 | 06:40:00 | 2011/01/06 06:40 | 2.218 | 0.095 | 1.575 | 0.643 | 2691 | 1921 | 767 | 42954
2011/01/06 | 07:00:00 | 2011/01/06 07:00 | 2.167 | 0.094 | 1.516 | 0.651 | 2625 | 1855 | 776 | 42954
2011/01/06 | 07:20:00 | 2011/01/06 07:20 | 2.116 | 0.092 | 1.458 | 0.658 | 2575 | 1785 | 785 | 42954
2011/01/06 | 07:40:00 | 2011/01/06 07:40 | 2.073 | 0.091 | 1.408 | 0.665 | 2510 | 1719 | 794 | 42954
2011/01/06 | 08:00:00 | 2011/01/06 08:00 | 2.017 | 0.09 | 1.345 | 0.672 | 2459 | 1651 | 803 | 42954
2011/01/06 | 08:20:00 | 2011/01/06 08:20 | 1.981 | 0.089 | 1.302 | 0.679 | 2399 | 1588 | 811 | 42954
2011/01/06 | 08:40:00 | 2011/01/06 08:40 | 1.924 | 0.088 | 1.239 | 0.685 | 2343 | 1525 | 818 | 42954
2011/01/06 | 09:00:00 | 2011/01/06 09:00 | 1.889 | 0.087 | 1.198 | 0.691 | 2288 | 1462 | 826 | 42954
2011/01/06 | 09:20:00 | 2011/01/06 09:20 | 1.834 | 0.086 | 1.137 | 0.697 | 2229 | 1401 | 833 | 42954
2011/01/06 | 09:40:00 | 2011/01/06 09:40 | 1.793 | 0.085 | 1.09 | 0.703 | 2179 | 1336 | 840 | 42954
2011/01/06 | 10:00:00 | 2011/01/06 10:00 | 1.755 | 0.084 | 1.047 | 0.708 | 2122 | 1282 | 847 | 42954
2011/01/06 | 10:20:00 | 2011/01/06 10:20 | 1.739 | 0.083 | 1.026 | 0.713 | 2096 | 1244 | 853 | 42954
2011/01/06 | 10:40:00 | 2011/01/06 10:40 | 1.712 | 0.083 | 0.994 | 0.718 | 2075 | 1212 | 859 | 42954
2011/01/06 | 11:00:00 | 2011/01/06 11:00 | 1.672 | 0.082 | 0.949 | 0.723 | 2024 | 1165 | 865 | 42954
2011/01/06 | 11:20:00 | 2011/01/06 11:20 | 1.65 | 0.081 | 0.922 | 0.728 | 1994 | 1123 | 871 | 42954
2011/01/06 | 11:40:00 | 2011/01/06 11:40 | 1.603 | 0.08 | 0.871 | 0.732 | 1952 | 1076 | 876 | 42954
2011/01/06 | 12:00:00 | 2011/01/06 12:00 | 1.58 | 0.079 | 0.843 | 0.737 | 1910 | 1028 | 881 | 42954
2011/01/06 | 12:20:00 | 2011/01/06 12:20 | 1.541 | 0.078 | 0.8 | 0.741 | 1879 | 986 | 887 | 42954
2011/01/06 | 12:40:00 | 2011/01/06 12:40 | 1.515 | 0.078 | 0.77 | 0.745 | 1829 | 942 | 891 | 42954
2011/01/06 | 13:00:00 | 2011/01/06 13:00 | 1.499 | 0.077 | 0.75 | 0.749 | 1808 | 912 | 896 | 42954
2011/01/06 | 13:20:00 | 2011/01/06 13:20 | 1.464 | 0.076 | 0.712 | 0.752 | 1784 | 877 | 900 | 42954
2011/01/06 | 13:40:00 | 2011/01/06 13:40 | 1.438 | 0.076 | 0.682 | 0.756 | 1737 | 836 | 905 | 42954
2011/01/06 | 14:00:00 | 2011/01/06 14:00 | 1.423 | 0.075 | 0.664 | 0.759 | 1717 | 808 | 909 | 42954
2011/01/06 | 14:20:00 | 2011/01/06 14:20 | 1.388 | 0.074 | 0.626 | 0.762 | 1693 | 774 | 913 | 42954
2011/01/06 | 14:40:00 | 2011/01/06 14:40 | 1.366 | 0.074 | 0.601 | 0.765 | 1648 | 736 | 917 | 42954
2011/01/06 | 15:00:00 | 2011/01/06 15:00 | 1.354 | 0.073 | 0.586 | 0.768 | 1632 | 712 | 920 | 42954
2011/01/06 | 15:20:00 | 2011/01/06 15:20 | 1.342 | 0.073 | 0.571 | 0.771 | 1617 | 694 | 924 | 42954
2011/01/06 | 15:40:00 | 2011/01/06 15:40 | 1.301 | 0.072 | 0.527 | 0.774 | 1585 | 659 | 927 | 42954
2011/01/06 | 16:00:00 | 2011/01/06 16:00 | 1.291 | 0.072 | 0.514 | 0.777 | 1555 | 625 | 930 | 42954
2011/01/06 | 16:20:00 | 2011/01/06 16:20 | 1.281 | 0.071 | 0.502 | 0.779 | 1543 | 610 | 933 | 42954
2011/01/06 | 16:40:00 | 2011/01/06 16:40 | 1.271 | 0.071 | 0.489 | 0.782 | 1531 | 595 | 937 | 42954
2011/01/06 | 17:00:00 | 2011/01/06 17:00 | 1.232 | 0.07 | 0.448 | 0.784 | 1509 | 562 | 939 | 42954
2011/01/06 | 17:20:00 | 2011/01/06 17:20 | 1.222 | 0.07 | 0.436 | 0.786 | 1472 | 530 | 942 | 42954
2011/01/06 | 17:40:00 | 2011/01/06 17:40 | 1.212 | 0.069 | 0.424 | 0.788 | 1460 | 516 | 945 | 42954
2011/01/06 | 18:00:00 | 2011/01/06 18:00 | 1.201 | 0.069 | 0.411 | 0.79 | 1448 | 500 | 947 | 42954
2011/01/06 | 18:20:00 | 2011/01/06 18:20 | 1.172 | 0.068 | 0.38 | 0.792 | 1431 | 474 | 950 | 42954
2011/01/06 | 18:40:00 | 2011/01/06 18:40 | 1.153 | 0.068 | 0.359 | 0.794 | 1390 | 443 | 952 | 42954
2011/01/06 | 19:00:00 | 2011/01/06 19:00 | 1.145 | 0.068 | 0.349 | 0.796 | 1379 | 425 | 954 | 42954
2011/01/06 | 19:20:00 | 2011/01/06 19:20 | 1.136 | 0.067 | 0.338 | 0.798 | 1368 | 412 | 956 | 42954
2011/01/06 | 19:40:00 | 2011/01/06 19:40 | 1.128 | 0.067 | 0.329 | 0.799 | 1358 | 400 | 958 | 42954
2011/01/06 | 20:00:00 | 2011/01/06 20:00 | 1.09 | 0.066 | 0.289 | 0.801 | 1338 | 370 | 960 | 42954
2011/01/06 | 20:20:00 | 2011/01/06 20:20 | 1.083 | 0.066 | 0.281 | 0.802 | 1304 | 342 | 962 | 42954
2011/01/06 | 20:40:00 | 2011/01/06 20:40 | 1.076 | 0.066 | 0.272 | 0.804 | 1295 | 332 | 964 | 42954
2011/01/06 | 21:00:00 | 2011/01/06 21:00 | 1.069 | 0.065 | 0.264 | 0.805 | 1287 | 322 | 965 | 42954
2011/01/06 | 21:20:00 | 2011/01/06 21:20 | 1.061 | 0.065 | 0.255 | 0.806 | 1278 | 311 | 967 | 42954
2011/01/06 | 21:40:00 | 2011/01/06 21:40 | 1.045 | 0.065 | 0.237 | 0.808 | 1268 | 295 | 969 | 42954
2011/01/06 | 22:00:00 | 2011/01/06 22:00 | 1.022 | 0.064 | 0.213 | 0.809 | 1232 | 270 | 970 | 42954
2011/01/06 | 22:20:00 | 2011/01/06 22:20 | 1.022 | 0.064 | 0.212 | 0.81 | 1227 | 255 | 971 | 42954
2011/01/06 | 22:40:00 | 2011/01/06 22:40 | 1.022 | 0.064 | 0.211 | 0.811 | 1227 | 254 | 973 | 42954
2011/01/06 | 23:00:00 | 2011/01/06 23:00 | 1.022 | 0.064 | 0.21 | 0.812 | 1227 | 253 | 974 | 42954
2011/01/06 | 23:20:00 | 2011/01/06 23:20 | 1.022 | 0.064 | 0.209 | 0.813 | 1227 | 251 | 975 | 42954
2011/01/06 | 23:40:00 | 2011/01/06 23:40 | 1.022 | 0.064 | 0.208 | 0.814 | 1227 | 250 | 976 | 42954
2011/01/07 | 00:00:00 | 2011/01/07 00:00 | 1.022 | 0.064 | 0.207 | 0.815 | 1227 | 249 | 978 | 42954
2011/01/07 | 00:20:00 | 2011/01/07 00:20 | 0.957 | 0.062 | 0.141 | 0.816 | 1172 | 209 | 979 | 42954
2011/01/07 | 00:40:00 | 2011/01/07 00:40 | 0.957 | 0.062 | 0.14 | 0.817 | 1148 | 169 | 980 | 42954
2011/01/07 | 01:00:00 | 2011/01/07 01:00 | 0.957 | 0.062 | 0.14 | 0.817 | 1148 | 168 | 980 | 42954
2011/01/07 | 01:20:00 | 2011/01/07 01:20 | 0.957 | 0.062 | 0.139 | 0.818 | 1148 | 167 | 981 | 42954
2011/01/07 | 01:40:00 | 2011/01/07 01:40 | 0.957 | 0.062 | 0.138 | 0.819 | 1148 | 166 | 982 | 42954
2011/01/07 | 02:00:00 | 2011/01/07 02:00 | 0.957 | 0.062 | 0.137 | 0.82 | 1148 | 165 | 983 | 42954
2011/01/07 | 02:20:00 | 2011/01/07 02:20 | 0.936 | 0.061 | 0.116 | 0.82 | 1143 | 152 | 984 | 42954
2011/01/07 | 02:40:00 | 2011/01/07 02:40 | 0.923 | 0.061 | 0.102 | 0.821 | 1110 | 131 | 985 | 42954
2011/01/07 | 03:00:00 | 2011/01/07 03:00 | 0.92 | 0.061 | 0.099 | 0.821 | 1105 | 121 | 985 | 42954
2011/01/07 | 03:20:00 | 2011/01/07 03:20 | 0.917 | 0.061 | 0.095 | 0.822 | 1102 | 116 | 986 | 42954
2011/01/07 | 03:40:00 | 2011/01/07 03:40 | 0.914 | 0.061 | 0.092 | 0.822 | 1098 | 112 | 986 | 42954
2011/01/07 | 04:00:00 | 2011/01/07 04:00 | 0.91 | 0.061 | 0.087 | 0.823 | 1094 | 108 | 987 | 42954
2011/01/07 | 04:20:00 | 2011/01/07 04:20 | 0.907 | 0.06 | 0.084 | 0.823 | 1091 | 103 | 987 | 42954
2011/01/07 | 04:40:00 | 2011/01/07 04:40 | 0.904 | 0.06 | 0.081 | 0.823 | 1087 | 99 | 988 | 42954
2011/01/07 | 05:00:00 | 2011/01/07 05:00 | 0.901 | 0.06 | 0.077 | 0.824 | 1083 | 95 | 988 | 42954
2011/01/07 | 05:20:00 | 2011/01/07 05:20 | 0.898 | 0.06 | 0.074 | 0.824 | 1080 | 91 | 989 | 42954
2011/01/07 | 05:40:00 | 2011/01/07 05:40 | 0.895 | 0.06 | 0.07 | 0.825 | 1076 | 87 | 989 | 42954
2011/01/07 | 06:00:00 | 2011/01/07 06:00 | 0.861 | 0.059 | 0.036 | 0.825 | 1061 | 64 | 990 | 42954
2011/01/07 | 06:20:00 | 2011/01/07 06:20 | 0.859 | 0.059 | 0.034 | 0.825 | 1032 | 42 | 990 | 42954
2011/01/07 | 06:40:00 | 2011/01/07 06:40 | 0.856 | 0.059 | 0.031 | 0.825 | 1029 | 39 | 990 | 42954
2011/01/07 | 07:00:00 | 2011/01/07 07:00 | 0.854 | 0.059 | 0.029 | 0.825 | 1026 | 36 | 990 | 42954
2011/01/07 | 07:20:00 | 2011/01/07 07:20 | 0.851 | 0.059 | 0.026 | 0.825 | 1023 | 33 | 990 | 42954
2011/01/07 | 07:40:00 | 2011/01/07 07:40 | 0.849 | 0.059 | 0.023 | 0.826 | 1020 | 29 | 991 | 42954
2011/01/07 | 08:00:00 | 2011/01/07 08:00 | 0.846 | 0.059 | 0.02 | 0.826 | 1017 | 26 | 991 | 42954
2011/01/07 | 08:20:00 | 2011/01/07 08:20 | 0.844 | 0.058 | 0.018 | 0.826 | 1014 | 23 | 991 | 42954
2011/01/07 | 08:40:00 | 2011/01/07 08:40 | 0.841 | 0.058 | 0.015 | 0.826 | 1011 | 20 | 991 | 42954
2011/01/07 | 09:00:00 | 2011/01/07 09:00 | 0.839 | 0.058 | 0.013 | 0.826 | 1008 | 17 | 991 | 42954
2011/01/07 | 09:20:00 | 2011/01/07 09:20 | 0.836 | 0.058 | 0.01 | 0.826 | 1005 | 14 | 991 | 42954
2011/01/07 | 09:40:00 | 2011/01/07 09:40 | 0.834 | 0.058 | 0.008 | 0.826 | 1002 | 11 | 991 | 42954
2011/01/07 | 10:00:00 | 2011/01/07 10:00 | 0.831 | 0.058 | 0.005 | 0.826 | 999 | 8 | 991 | 42954
2011/01/07 | 10:20:00 | 2011/01/07 10:20 | 0.809 | 0.057 | 0 | 0.809 | 991 | 3 | 981 | 42954
2011/01/07 | 10:40:00 | 2011/01/07 10:40 | 0.796 | 0.057 | 0 | 0.796 | 958 | 0 | 963 | 42954
2011/01/07 | 11:00:00 | 2011/01/07 11:00 | 0.794 | 0.057 | 0 | 0.794 | 954 | 0 | 954 | 42954
2011/01/07 | 11:20:00 | 2011/01/07 11:20 | 0.791 | 0.057 | 0 | 0.791 | 951 | 0 | 951 | 42954
2011/01/07 | 11:40:00 | 2011/01/07 11:40 | 0.789 | 0.057 | 0 | 0.789 | 948 | 0 | 948 | 42954
2011/01/07 | 12:00:00 | 2011/01/07 12:00 | 0.786 | 0.057 | 0 | 0.786 | 945 | 0 | 945 | 42954
2011/01/07 | 12:20:00 | 2011/01/07 12:20 | 0.783 | 0.057 | 0 | 0.783 | 942 | 0 | 941 | 42954
2011/01/07 | 12:40:00 | 2011/01/07 12:40 | 0.781 | 0.056 | 0 | 0.781 | 939 | 0 | 938 | 42954
2011/01/07 | 13:00:00 | 2011/01/07 13:00 | 0.778 | 0.056 | 0 | 0.778 | 936 | 0 | 935 | 42954
2011/01/07 | 13:20:00 | 2011/01/07 13:20 | 0.776 | 0.056 | 0 | 0.776 | 933 | 0 | 932 | 42954
2011/01/07 | 13:40:00 | 2011/01/07 13:40 | 0.773 | 0.056 | 0 | 0.773 | 930 | 0 | 929 | 42954
2011/01/07 | 14:00:00 | 2011/01/07 14:00 | 0.771 | 0.056 | 0 | 0.771 | 926 | 0 | 926 | 42954
2011/01/07 | 14:20:00 | 2011/01/07 14:20 | 0.768 | 0.056 | 0 | 0.768 | 923 | 0 | 923 | 42954
2011/01/07 | 14:40:00 | 2011/01/07 14:40 | 0.738 | 0.055 | 0 | 0.738 | 903 | 0 | 904 | 42954

## Event 67
Hydrograph info for event 67 for X1H020 in period 19731001 to 20260303
Hydrograph period: 2011/01/25 23:20:00 to 2011/01/30 00:20:00 Date of peak: 2011/01/26 15:20:00 Peak flow: 31.115m³/sec
Date | Time | Date + Time | Observed (m³/sec) | Observed H(m) | Q-Dxi (m³/sec) | Q-Bxi (m³/sec) | Q-Txi (m³) | Q-Dxi (m³) | Q-Bxi (m³) | Cum. Q-Dri (m³)
2011/01/25 | 23:20:00 | 2011/01/25 23:20 | 0.482 | 0.046 | 0.481 | 0.001 | 0 | 0 | 0 | 0
2011/01/25 | 23:40:00 | 2011/01/25 23:40 | 0.552 | 0.048 | 0.548 | 0.004 | 620 | 617 | 3 | 617
2011/01/26 | 00:00:00 | 2011/01/26 00:00 | 0.598 | 0.05 | 0.591 | 0.007 | 689 | 684 | 6 | 1301
2011/01/26 | 00:20:00 | 2011/01/26 00:20 | 0.709 | 0.054 | 0.699 | 0.01 | 777 | 774 | 10 | 2075
2011/01/26 | 00:40:00 | 2011/01/26 00:40 | 0.872 | 0.059 | 0.858 | 0.014 | 942 | 934 | 14 | 3009
2011/01/26 | 01:00:00 | 2011/01/26 01:00 | 1.022 | 0.064 | 1.004 | 0.018 | 1151 | 1117 | 19 | 4126
2011/01/26 | 01:20:00 | 2011/01/26 01:20 | 1.107 | 0.067 | 1.083 | 0.024 | 1278 | 1252 | 25 | 5378
2011/01/26 | 01:40:00 | 2011/01/26 01:40 | 1.243 | 0.07 | 1.214 | 0.029 | 1396 | 1378 | 32 | 6756
2011/01/26 | 02:00:00 | 2011/01/26 02:00 | 1.646 | 0.081 | 1.609 | 0.037 | 1694 | 1694 | 40 | 8450
2011/01/26 | 02:20:00 | 2011/01/26 02:20 | 2.22 | 0.095 | 2.174 | 0.046 | 2335 | 2270 | 49 | 10720
2011/01/26 | 02:40:00 | 2011/01/26 02:40 | 2.804 | 0.107 | 2.746 | 0.058 | 2986 | 2952 | 63 | 13672
2011/01/26 | 03:00:00 | 2011/01/26 03:00 | 3.745 | 0.126 | 3.671 | 0.074 | 3897 | 3850 | 80 | 17522
2011/01/26 | 03:20:00 | 2011/01/26 03:20 | 4.365 | 0.137 | 4.271 | 0.094 | 4903 | 4765 | 101 | 22287
2011/01/26 | 03:40:00 | 2011/01/26 03:40 | 4.611 | 0.142 | 4.495 | 0.116 | 5412 | 5259 | 126 | 27546
2011/01/26 | 04:00:00 | 2011/01/26 04:00 | 4.687 | 0.143 | 4.548 | 0.139 | 5606 | 5426 | 153 | 32972
2011/01/26 | 04:20:00 | 2011/01/26 04:20 | 4.687 | 0.143 | 4.525 | 0.162 | 5624 | 5444 | 180 | 38416
2011/01/26 | 04:40:00 | 2011/01/26 04:40 | 4.687 | 0.143 | 4.503 | 0.184 | 5624 | 5417 | 208 | 43833
2011/01/26 | 05:00:00 | 2011/01/26 05:00 | 4.629 | 0.142 | 4.422 | 0.207 | 5604 | 5355 | 235 | 49188
2011/01/26 | 05:20:00 | 2011/01/26 05:20 | 4.614 | 0.142 | 4.385 | 0.229 | 5546 | 5285 | 261 | 54473
2011/01/26 | 05:40:00 | 2011/01/26 05:40 | 4.598 | 0.141 | 4.347 | 0.251 | 5527 | 5240 | 288 | 59713
2011/01/26 | 06:00:00 | 2011/01/26 06:00 | 4.582 | 0.141 | 4.31 | 0.272 | 5508 | 5194 | 314 | 64907
2011/01/26 | 06:20:00 | 2011/01/26 06:20 | 4.535 | 0.14 | 4.241 | 0.294 | 5481 | 5131 | 340 | 70038
2011/01/26 | 06:40:00 | 2011/01/26 06:40 | 4.29 | 0.136 | 3.976 | 0.314 | 5312 | 4930 | 365 | 74968
2011/01/26 | 07:00:00 | 2011/01/26 07:00 | 4.015 | 0.131 | 3.681 | 0.334 | 4982 | 4594 | 389 | 79562
2011/01/26 | 07:20:00 | 2011/01/26 07:20 | 3.781 | 0.127 | 3.43 | 0.351 | 4664 | 4267 | 411 | 83829
2011/01/26 | 07:40:00 | 2011/01/26 07:40 | 3.604 | 0.123 | 3.236 | 0.368 | 4431 | 3999 | 432 | 87828
2011/01/26 | 08:00:00 | 2011/01/26 08:00 | 3.432 | 0.12 | 3.048 | 0.384 | 4221 | 3770 | 451 | 91598
2011/01/26 | 08:20:00 | 2011/01/26 08:20 | 3.261 | 0.117 | 2.862 | 0.399 | 4015 | 3546 | 469 | 95144
2011/01/26 | 08:40:00 | 2011/01/26 08:40 | 3.11 | 0.114 | 2.697 | 0.413 | 3814 | 3336 | 487 | 98480
2011/01/26 | 09:00:00 | 2011/01/26 09:00 | 2.979 | 0.111 | 2.553 | 0.426 | 3665 | 3150 | 503 | 101630
2011/01/26 | 09:20:00 | 2011/01/26 09:20 | 2.785 | 0.107 | 2.347 | 0.438 | 3470 | 2940 | 518 | 104570
2011/01/26 | 09:40:00 | 2011/01/26 09:40 | 2.674 | 0.105 | 2.225 | 0.449 | 3260 | 2743 | 532 | 107313
2011/01/26 | 10:00:00 | 2011/01/26 10:00 | 2.596 | 0.103 | 2.136 | 0.46 | 3162 | 2616 | 546 | 109929
2011/01/26 | 10:20:00 | 2011/01/26 10:20 | 2.519 | 0.101 | 2.048 | 0.471 | 3069 | 2510 | 559 | 112439
2011/01/26 | 10:40:00 | 2011/01/26 10:40 | 2.443 | 0.1 | 1.962 | 0.481 | 2978 | 2406 | 571 | 114845
2011/01/26 | 11:00:00 | 2011/01/26 11:00 | 2.367 | 0.098 | 1.876 | 0.491 | 2886 | 2303 | 583 | 117148
2011/01/26 | 11:20:00 | 2011/01/26 11:20 | 2.292 | 0.096 | 1.792 | 0.5 | 2795 | 2201 | 594 | 119349
2011/01/26 | 11:40:00 | 2011/01/26 11:40 | 2.281 | 0.096 | 1.772 | 0.509 | 2735 | 2139 | 605 | 121488
2011/01/26 | 12:00:00 | 2011/01/26 12:00 | 2.299 | 0.097 | 1.781 | 0.518 | 2748 | 2132 | 616 | 123620
2011/01/26 | 12:20:00 | 2011/01/26 12:20 | 2.318 | 0.097 | 1.791 | 0.527 | 2770 | 2144 | 626 | 125764
2011/01/26 | 12:40:00 | 2011/01/26 12:40 | 2.582 | 0.103 | 2.046 | 0.536 | 2904 | 2302 | 638 | 128066
2011/01/26 | 13:00:00 | 2011/01/26 13:00 | 2.979 | 0.111 | 2.432 | 0.547 | 3335 | 2686 | 650 | 130752
2011/01/26 | 13:20:00 | 2011/01/26 13:20 | 3.484 | 0.121 | 2.923 | 0.561 | 3875 | 3213 | 665 | 133965
2011/01/26 | 13:40:00 | 2011/01/26 13:40 | 4.389 | 0.138 | 3.811 | 0.578 | 4646 | 4041 | 683 | 138006
2011/01/26 | 14:00:00 | 2011/01/26 14:00 | 6.268 | 0.169 | 5.667 | 0.601 | 6262 | 5687 | 707 | 143693
2011/01/26 | 14:20:00 | 2011/01/26 14:20 | 11.397 | 0.239 | 10.754 | 0.643 | 10095 | 9853 | 746 | 153546
2011/01/26 | 14:40:00 | 2011/01/26 14:40 | 21.539 | 0.351 | 20.817 | 0.722 | 19402 | 18943 | 819 | 172489
2011/01/26 | 15:00:00 | 2011/01/26 15:00 | 29.957 | 0.43 | 29.11 | 0.847 | 31513 | 29956 | 941 | 202445
2011/01/26 | 15:20:00 | 2011/01/26 15:20 | 30.96 | 0.439 | 29.965 | 0.995 | 36884 | 35445 | 1105 | 237890
2011/01/26 | 15:40:00 | 2011/01/26 15:40 | 29.614 | 0.427 | 28.473 | 1.141 | 36472 | 35063 | 1282 | 237890
2011/01/26 | 16:00:00 | 2011/01/26 16:00 | 27.916 | 0.412 | 26.637 | 1.279 | 34515 | 33065 | 1453 | 237890
2011/01/26 | 16:20:00 | 2011/01/26 16:20 | 25.503 | 0.39 | 24.096 | 1.407 | 32123 | 30440 | 1612 | 237890
2011/01/26 | 16:40:00 | 2011/01/26 16:40 | 23.031 | 0.367 | 21.51 | 1.521 | 29076 | 27364 | 1757 | 237890
2011/01/26 | 17:00:00 | 2011/01/26 17:00 | 21.222 | 0.349 | 19.598 | 1.624 | 26449 | 24665 | 1887 | 237890
2011/01/26 | 17:20:00 | 2011/01/26 17:20 | 20.16 | 0.338 | 18.441 | 1.719 | 24851 | 22823 | 2006 | 237890
2011/01/26 | 17:40:00 | 2011/01/26 17:40 | 19.182 | 0.328 | 17.373 | 1.809 | 23572 | 21488 | 2117 | 237890
2011/01/26 | 18:00:00 | 2011/01/26 18:00 | 18.381 | 0.32 | 16.487 | 1.894 | 22537 | 20316 | 2222 | 237890
2011/01/26 | 18:20:00 | 2011/01/26 18:20 | 17.876 | 0.315 | 15.901 | 1.975 | 21708 | 19433 | 2321 | 237890
2011/01/26 | 18:40:00 | 2011/01/26 18:40 | 17.438 | 0.31 | 15.384 | 2.054 | 21203 | 18771 | 2417 | 237890
2011/01/26 | 19:00:00 | 2011/01/26 19:00 | 17.066 | 0.306 | 14.937 | 2.129 | 20680 | 18193 | 2510 | 237890
2011/01/26 | 19:20:00 | 2011/01/26 19:20 | 16.835 | 0.304 | 14.631 | 2.204 | 20341 | 17741 | 2600 | 237890
2011/01/26 | 19:40:00 | 2011/01/26 19:40 | 16.392 | 0.299 | 14.116 | 2.276 | 19973 | 17249 | 2688 | 237890
2011/01/26 | 20:00:00 | 2011/01/26 20:00 | 15.788 | 0.292 | 13.443 | 2.345 | 19307 | 16536 | 2772 | 237890
2011/01/26 | 20:20:00 | 2011/01/26 20:20 | 15.075 | 0.284 | 12.665 | 2.41 | 18559 | 15665 | 2853 | 237890
2011/01/26 | 20:40:00 | 2011/01/26 20:40 | 14.288 | 0.275 | 11.816 | 2.472 | 17616 | 14689 | 2929 | 237890
2011/01/26 | 21:00:00 | 2011/01/26 21:00 | 13.43 | 0.265 | 10.902 | 2.528 | 16629 | 13631 | 3000 | 237890
2011/01/26 | 21:20:00 | 2011/01/26 21:20 | 12.595 | 0.255 | 10.014 | 2.581 | 15613 | 12549 | 3066 | 237890
2011/01/26 | 21:40:00 | 2011/01/26 21:40 | 11.859 | 0.246 | 9.23 | 2.629 | 14670 | 11546 | 3126 | 237890
2011/01/26 | 22:00:00 | 2011/01/26 22:00 | 11.139 | 0.237 | 8.466 | 2.673 | 13778 | 10617 | 3182 | 237890
2011/01/26 | 22:20:00 | 2011/01/26 22:20 | 10.412 | 0.228 | 7.698 | 2.714 | 12911 | 9698 | 3232 | 237890
2011/01/26 | 22:40:00 | 2011/01/26 22:40 | 9.778 | 0.219 | 7.027 | 2.751 | 12112 | 8835 | 3279 | 237890
2011/01/26 | 23:00:00 | 2011/01/26 23:00 | 9.157 | 0.211 | 6.373 | 2.784 | 11360 | 8040 | 3321 | 237890
2011/01/26 | 23:20:00 | 2011/01/26 23:20 | 8.601 | 0.203 | 5.786 | 2.815 | 10636 | 7295 | 3360 | 237890
2011/01/26 | 23:40:00 | 2011/01/26 23:40 | 8.057 | 0.196 | 5.215 | 2.842 | 9993 | 6600 | 3394 | 237890
2011/01/27 | 00:00:00 | 2011/01/27 00:00 | 7.594 | 0.189 | 4.727 | 2.867 | 9390 | 5965 | 3426 | 237890
2011/01/27 | 00:20:00 | 2011/01/27 00:20 | 7.143 | 0.182 | 4.253 | 2.89 | 8841 | 5388 | 3454 | 237890
2011/01/27 | 00:40:00 | 2011/01/27 00:40 | 6.722 | 0.176 | 3.812 | 2.91 | 8307 | 4839 | 3480 | 237890
2011/01/27 | 01:00:00 | 2011/01/27 01:00 | 6.397 | 0.171 | 3.469 | 2.928 | 7871 | 4368 | 3503 | 237890
2011/01/27 | 01:20:00 | 2011/01/27 01:20 | 6.014 | 0.165 | 3.069 | 2.945 | 7431 | 3923 | 3524 | 237890
2011/01/27 | 01:40:00 | 2011/01/27 01:40 | 5.785 | 0.161 | 2.825 | 2.96 | 7069 | 3537 | 3543 | 237890
2011/01/27 | 02:00:00 | 2011/01/27 02:00 | 5.579 | 0.158 | 2.606 | 2.973 | 6818 | 3259 | 3560 | 237890
2011/01/27 | 02:20:00 | 2011/01/27 02:20 | 5.316 | 0.154 | 2.33 | 2.986 | 6522 | 2962 | 3575 | 237890
2011/01/27 | 02:40:00 | 2011/01/27 02:40 | 5.176 | 0.151 | 2.179 | 2.997 | 6295 | 2706 | 3589 | 237890
2011/01/27 | 03:00:00 | 2011/01/27 03:00 | 4.978 | 0.148 | 1.971 | 3.007 | 6092 | 2490 | 3602 | 237890
2011/01/27 | 03:20:00 | 2011/01/27 03:20 | 4.88 | 0.146 | 1.863 | 3.017 | 5915 | 2300 | 3614 | 237890
2011/01/27 | 03:40:00 | 2011/01/27 03:40 | 4.783 | 0.145 | 1.757 | 3.026 | 5798 | 2172 | 3626 | 237890
2011/01/27 | 04:00:00 | 2011/01/27 04:00 | 4.629 | 0.142 | 1.595 | 3.034 | 5661 | 2011 | 3636 | 237890
2011/01/27 | 04:20:00 | 2011/01/27 04:20 | 4.497 | 0.14 | 1.455 | 3.042 | 5489 | 1830 | 3646 | 237890
2011/01/27 | 04:40:00 | 2011/01/27 04:40 | 4.365 | 0.137 | 1.316 | 3.049 | 5317 | 1663 | 3654 | 237890
2011/01/27 | 05:00:00 | 2011/01/27 05:00 | 4.179 | 0.134 | 1.124 | 3.055 | 5126 | 1464 | 3662 | 237890
2011/01/27 | 05:20:00 | 2011/01/27 05:20 | 4.033 | 0.131 | 0.973 | 3.06 | 4914 | 1258 | 3669 | 237890
2011/01/27 | 05:40:00 | 2011/01/27 05:40 | 3.87 | 0.128 | 0.805 | 3.065 | 4750 | 1067 | 3675 | 237890
2011/01/27 | 06:00:00 | 2011/01/27 06:00 | 3.745 | 0.126 | 0.677 | 3.068 | 4556 | 889 | 3680 | 237890
2011/01/27 | 06:20:00 | 2011/01/27 06:20 | 3.674 | 0.125 | 0.602 | 3.072 | 4445 | 767 | 3684 | 237890
2011/01/27 | 06:40:00 | 2011/01/27 06:40 | 3.622 | 0.124 | 0.547 | 3.075 | 4382 | 690 | 3688 | 237890
2011/01/27 | 07:00:00 | 2011/01/27 07:00 | 3.535 | 0.122 | 0.458 | 3.077 | 4294 | 603 | 3691 | 237890
2011/01/27 | 07:20:00 | 2011/01/27 07:20 | 3.449 | 0.12 | 0.37 | 3.079 | 4190 | 497 | 3694 | 237890
2011/01/27 | 07:40:00 | 2011/01/27 07:40 | 3.363 | 0.119 | 0.282 | 3.081 | 4087 | 391 | 3696 | 237890
2011/01/27 | 08:00:00 | 2011/01/27 08:00 | 3.303 | 0.118 | 0.221 | 3.082 | 3994 | 302 | 3698 | 237890
2011/01/27 | 08:20:00 | 2011/01/27 08:20 | 3.244 | 0.116 | 0.161 | 3.083 | 3934 | 229 | 3699 | 237890
2011/01/27 | 08:40:00 | 2011/01/27 08:40 | 3.16 | 0.115 | 0.076 | 3.084 | 3842 | 142 | 3700 | 237890
2011/01/27 | 09:00:00 | 2011/01/27 09:00 | 3.077 | 0.113 | 0 | 3.077 | 3742 | 46 | 3696 | 237890
2011/01/27 | 09:20:00 | 2011/01/27 09:20 | 3.05 | 0.112 | 0 | 3.05 | 3676 | 0 | 3676 | 237890
2011/01/27 | 09:40:00 | 2011/01/27 09:40 | 3.012 | 0.112 | 0 | 3.012 | 3642 | 0 | 3637 | 237890
2011/01/27 | 10:00:00 | 2011/01/27 10:00 | 2.931 | 0.11 | 0 | 2.931 | 3565 | 0 | 3566 | 237890
2011/01/27 | 10:20:00 | 2011/01/27 10:20 | 2.89 | 0.109 | 0 | 2.89 | 3492 | 0 | 3493 | 237890
2011/01/27 | 10:40:00 | 2011/01/27 10:40 | 2.769 | 0.107 | 0 | 2.769 | 3399 | 0 | 3395 | 237890
2011/01/27 | 11:00:00 | 2011/01/27 11:00 | 2.69 | 0.105 | 0 | 2.69 | 3275 | 0 | 3275 | 237890
2011/01/27 | 11:20:00 | 2011/01/27 11:20 | 2.651 | 0.104 | 0 | 2.651 | 3204 | 0 | 3205 | 237890
2011/01/27 | 11:40:00 | 2011/01/27 11:40 | 2.591 | 0.103 | 0 | 2.591 | 3144 | 0 | 3145 | 237890
2011/01/27 | 12:00:00 | 2011/01/27 12:00 | 2.565 | 0.102 | 0 | 2.565 | 3094 | 0 | 3094 | 237890
2011/01/27 | 12:20:00 | 2011/01/27 12:20 | 2.519 | 0.101 | 0 | 2.519 | 3058 | 0 | 3050 | 237890
2011/01/27 | 12:40:00 | 2011/01/27 12:40 | 2.484 | 0.101 | 0 | 2.484 | 2997 | 0 | 3002 | 237890
2011/01/27 | 13:00:00 | 2011/01/27 13:00 | 2.459 | 0.1 | 0 | 2.459 | 2965 | 0 | 2966 | 237890
2011/01/27 | 13:20:00 | 2011/01/27 13:20 | 2.402 | 0.099 | 0 | 2.402 | 2909 | 0 | 2917 | 237890
2011/01/27 | 13:40:00 | 2011/01/27 13:40 | 2.377 | 0.098 | 0 | 2.377 | 2868 | 0 | 2867 | 237890
2011/01/27 | 14:00:00 | 2011/01/27 14:00 | 2.322 | 0.097 | 0 | 2.322 | 2826 | 0 | 2819 | 237890
2011/01/27 | 14:20:00 | 2011/01/27 14:20 | 2.284 | 0.096 | 0 | 2.284 | 2764 | 0 | 2764 | 237890
2011/01/27 | 14:40:00 | 2011/01/27 14:40 | 2.229 | 0.095 | 0 | 2.229 | 2706 | 0 | 2708 | 237890
2011/01/27 | 15:00:00 | 2011/01/27 15:00 | 2.211 | 0.095 | 0 | 2.211 | 2664 | 0 | 2664 | 237890
2011/01/27 | 15:20:00 | 2011/01/27 15:20 | 2.192 | 0.094 | 0 | 2.192 | 2642 | 0 | 2642 | 237890
2011/01/27 | 15:40:00 | 2011/01/27 15:40 | 2.14 | 0.093 | 0 | 2.14 | 2600 | 0 | 2599 | 237890
2011/01/27 | 16:00:00 | 2011/01/27 16:00 | 2.116 | 0.092 | 0 | 2.116 | 2554 | 0 | 2554 | 237890
2011/01/27 | 16:20:00 | 2011/01/27 16:20 | 2.073 | 0.091 | 0 | 2.073 | 2520 | 0 | 2513 | 237890
2011/01/27 | 16:40:00 | 2011/01/27 16:40 | 2.048 | 0.091 | 0 | 2.048 | 2467 | 0 | 2473 | 237890
2011/01/27 | 17:00:00 | 2011/01/27 17:00 | 2.034 | 0.09 | 0 | 2.034 | 2449 | 0 | 2449 | 237890
2011/01/27 | 17:20:00 | 2011/01/27 17:20 | 2.02 | 0.09 | 0 | 2.02 | 2432 | 0 | 2432 | 237890
2011/01/27 | 17:40:00 | 2011/01/27 17:40 | 1.97 | 0.089 | 0 | 1.97 | 2394 | 0 | 2394 | 237890
2011/01/27 | 18:00:00 | 2011/01/27 18:00 | 1.952 | 0.089 | 0 | 1.952 | 2354 | 0 | 2353 | 237890
2011/01/27 | 18:20:00 | 2011/01/27 18:20 | 1.935 | 0.088 | 0 | 1.935 | 2332 | 0 | 2332 | 237890
2011/01/27 | 18:40:00 | 2011/01/27 18:40 | 1.887 | 0.087 | 0 | 1.887 | 2292 | 0 | 2293 | 237890
2011/01/27 | 19:00:00 | 2011/01/27 19:00 | 1.875 | 0.087 | 0 | 1.875 | 2257 | 0 | 2257 | 237890
2011/01/27 | 19:20:00 | 2011/01/27 19:20 | 1.864 | 0.086 | 0 | 1.864 | 2243 | 0 | 2243 | 237890
2011/01/27 | 19:40:00 | 2011/01/27 19:40 | 1.852 | 0.086 | 0 | 1.852 | 2229 | 0 | 2230 | 237890
2011/01/27 | 20:00:00 | 2011/01/27 20:00 | 1.806 | 0.085 | 0 | 1.806 | 2203 | 0 | 2195 | 237890
2011/01/27 | 20:20:00 | 2011/01/27 20:20 | 1.799 | 0.085 | 0 | 1.799 | 2163 | 0 | 2163 | 237890
2011/01/27 | 20:40:00 | 2011/01/27 20:40 | 1.791 | 0.085 | 0 | 1.791 | 2154 | 0 | 2154 | 237890
2011/01/27 | 21:00:00 | 2011/01/27 21:00 | 1.784 | 0.084 | 0 | 1.784 | 2145 | 0 | 2145 | 237890
2011/01/27 | 21:20:00 | 2011/01/27 21:20 | 1.776 | 0.084 | 0 | 1.776 | 2136 | 0 | 2136 | 237890
2011/01/27 | 21:40:00 | 2011/01/27 21:40 | 1.769 | 0.084 | 0 | 1.769 | 2127 | 0 | 2127 | 237890
2011/01/27 | 22:00:00 | 2011/01/27 22:00 | 1.725 | 0.083 | 0 | 1.725 | 2105 | 0 | 2096 | 237890
2011/01/27 | 22:20:00 | 2011/01/27 22:20 | 1.719 | 0.083 | 0 | 1.719 | 2066 | 0 | 2066 | 237890
2011/01/27 | 22:40:00 | 2011/01/27 22:40 | 1.712 | 0.083 | 0 | 1.712 | 2058 | 0 | 2059 | 237890
2011/01/27 | 23:00:00 | 2011/01/27 23:00 | 1.705 | 0.083 | 0 | 1.705 | 2050 | 0 | 2050 | 237890
2011/01/27 | 23:20:00 | 2011/01/27 23:20 | 1.699 | 0.082 | 0 | 1.699 | 2042 | 0 | 2042 | 237890
2011/01/27 | 23:40:00 | 2011/01/27 23:40 | 1.692 | 0.082 | 0 | 1.692 | 2034 | 0 | 2035 | 237890
2011/01/28 | 00:00:00 | 2011/01/28 00:00 | 1.685 | 0.082 | 0 | 1.685 | 2026 | 0 | 2026 | 237890
2011/01/28 | 00:20:00 | 2011/01/28 00:20 | 1.645 | 0.081 | 0 | 1.645 | 1989 | 0 | 1998 | 237890
2011/01/28 | 00:40:00 | 2011/01/28 00:40 | 1.641 | 0.081 | 0 | 1.641 | 1971 | 0 | 1972 | 237890
2011/01/28 | 01:00:00 | 2011/01/28 01:00 | 1.637 | 0.081 | 0 | 1.637 | 1967 | 0 | 1967 | 237890
2011/01/28 | 01:20:00 | 2011/01/28 01:20 | 1.634 | 0.081 | 0 | 1.634 | 1963 | 0 | 1963 | 237890
2011/01/28 | 01:40:00 | 2011/01/28 01:40 | 1.63 | 0.081 | 0 | 1.63 | 1958 | 0 | 1958 | 237890
2011/01/28 | 02:00:00 | 2011/01/28 02:00 | 1.626 | 0.081 | 0 | 1.626 | 1954 | 0 | 1954 | 237890
2011/01/28 | 02:20:00 | 2011/01/28 02:20 | 1.623 | 0.08 | 0 | 1.623 | 1950 | 0 | 1949 | 237890
2011/01/28 | 02:40:00 | 2011/01/28 02:40 | 1.619 | 0.08 | 0 | 1.619 | 1945 | 0 | 1945 | 237890
2011/01/28 | 03:00:00 | 2011/01/28 03:00 | 1.616 | 0.08 | 0 | 1.616 | 1941 | 0 | 1941 | 237890
2011/01/28 | 03:20:00 | 2011/01/28 03:20 | 1.612 | 0.08 | 0 | 1.612 | 1937 | 0 | 1937 | 237890
2011/01/28 | 03:40:00 | 2011/01/28 03:40 | 1.608 | 0.08 | 0 | 1.608 | 1932 | 0 | 1932 | 237890
2011/01/28 | 04:00:00 | 2011/01/28 04:00 | 1.567 | 0.079 | 0 | 1.567 | 1914 | 0 | 1905 | 237890
2011/01/28 | 04:20:00 | 2011/01/28 04:20 | 1.565 | 0.079 | 0 | 1.565 | 1879 | 0 | 1879 | 237890
2011/01/28 | 04:40:00 | 2011/01/28 04:40 | 1.562 | 0.079 | 0 | 1.562 | 1876 | 0 | 1876 | 237890
2011/01/28 | 05:00:00 | 2011/01/28 05:00 | 1.559 | 0.079 | 0 | 1.559 | 1873 | 0 | 1873 | 237890
2011/01/28 | 05:20:00 | 2011/01/28 05:20 | 1.557 | 0.079 | 0 | 1.557 | 1870 | 0 | 1870 | 237890
2011/01/28 | 05:40:00 | 2011/01/28 05:40 | 1.554 | 0.079 | 0 | 1.554 | 1867 | 0 | 1867 | 237890
2011/01/28 | 06:00:00 | 2011/01/28 06:00 | 1.552 | 0.079 | 0 | 1.552 | 1863 | 0 | 1864 | 237890
2011/01/28 | 06:20:00 | 2011/01/28 06:20 | 1.549 | 0.079 | 0 | 1.549 | 1860 | 0 | 1861 | 237890
2011/01/28 | 06:40:00 | 2011/01/28 06:40 | 1.546 | 0.078 | 0 | 1.546 | 1857 | 0 | 1857 | 237890
2011/01/28 | 07:00:00 | 2011/01/28 07:00 | 1.544 | 0.078 | 0 | 1.544 | 1854 | 0 | 1854 | 237890
2011/01/28 | 07:20:00 | 2011/01/28 07:20 | 1.541 | 0.078 | 0 | 1.541 | 1851 | 0 | 1851 | 237890
2011/01/28 | 07:40:00 | 2011/01/28 07:40 | 1.538 | 0.078 | 0 | 1.538 | 1848 | 0 | 1847 | 237890
2011/01/28 | 08:00:00 | 2011/01/28 08:00 | 1.536 | 0.078 | 0 | 1.536 | 1845 | 0 | 1844 | 237890
2011/01/28 | 08:20:00 | 2011/01/28 08:20 | 1.533 | 0.078 | 0 | 1.533 | 1841 | 0 | 1841 | 237890
2011/01/28 | 08:40:00 | 2011/01/28 08:40 | 1.531 | 0.078 | 0 | 1.531 | 1838 | 0 | 1838 | 237890
2011/01/28 | 09:00:00 | 2011/01/28 09:00 | 1.528 | 0.078 | 0 | 1.528 | 1835 | 0 | 1835 | 237890
2011/01/28 | 09:20:00 | 2011/01/28 09:20 | 1.451 | 0.076 | 0 | 1.451 | 1769 | 0 | 1787 | 237890
2011/01/28 | 09:40:00 | 2011/01/28 09:40 | 1.451 | 0.076 | 0 | 1.451 | 1741 | 0 | 1741 | 237890
2011/01/28 | 10:00:00 | 2011/01/28 10:00 | 1.451 | 0.076 | 0 | 1.451 | 1741 | 0 | 1741 | 237890
2011/01/28 | 10:20:00 | 2011/01/28 10:20 | 1.451 | 0.076 | 0 | 1.451 | 1741 | 0 | 1741 | 237890
2011/01/28 | 10:40:00 | 2011/01/28 10:40 | 1.451 | 0.076 | 0 | 1.451 | 1741 | 0 | 1741 | 237890
2011/01/28 | 11:00:00 | 2011/01/28 11:00 | 1.451 | 0.076 | 0 | 1.451 | 1741 | 0 | 1741 | 237890
2011/01/28 | 11:20:00 | 2011/01/28 11:20 | 1.401 | 0.075 | 0 | 1.401 | 1729 | 0 | 1711 | 237890
2011/01/28 | 11:40:00 | 2011/01/28 11:40 | 1.376 | 0.074 | 0 | 1.376 | 1654 | 0 | 1666 | 237890
2011/01/28 | 12:00:00 | 2011/01/28 12:00 | 1.376 | 0.074 | 0 | 1.376 | 1651 | 0 | 1651 | 237890
2011/01/28 | 12:20:00 | 2011/01/28 12:20 | 1.376 | 0.074 | 0 | 1.376 | 1651 | 0 | 1651 | 237890
2011/01/28 | 12:40:00 | 2011/01/28 12:40 | 1.376 | 0.074 | 0 | 1.376 | 1651 | 0 | 1651 | 237890
2011/01/28 | 13:00:00 | 2011/01/28 13:00 | 1.376 | 0.074 | 0 | 1.376 | 1651 | 0 | 1651 | 237890
2011/01/28 | 13:20:00 | 2011/01/28 13:20 | 1.376 | 0.074 | 0 | 1.376 | 1651 | 0 | 1651 | 237890
2011/01/28 | 13:40:00 | 2011/01/28 13:40 | 1.352 | 0.073 | 0 | 1.352 | 1648 | 0 | 1637 | 237890
2011/01/28 | 14:00:00 | 2011/01/28 14:00 | 1.297 | 0.072 | 0 | 1.297 | 1573 | 0 | 1589 | 237890
2011/01/28 | 14:20:00 | 2011/01/28 14:20 | 1.287 | 0.072 | 0 | 1.287 | 1550 | 0 | 1550 | 237890
2011/01/28 | 14:40:00 | 2011/01/28 14:40 | 1.277 | 0.071 | 0 | 1.277 | 1538 | 0 | 1538 | 237890
2011/01/28 | 15:00:00 | 2011/01/28 15:00 | 1.267 | 0.071 | 0 | 1.267 | 1526 | 0 | 1526 | 237890
2011/01/28 | 15:20:00 | 2011/01/28 15:20 | 1.229 | 0.07 | 0 | 1.229 | 1490 | 0 | 1498 | 237890
2011/01/28 | 15:40:00 | 2011/01/28 15:40 | 1.223 | 0.07 | 0 | 1.223 | 1472 | 0 | 1471 | 237890
2011/01/28 | 16:00:00 | 2011/01/28 16:00 | 1.217 | 0.07 | 0 | 1.217 | 1464 | 0 | 1464 | 237890
2011/01/28 | 16:20:00 | 2011/01/28 16:20 | 1.211 | 0.069 | 0 | 1.211 | 1457 | 0 | 1457 | 237890
2011/01/28 | 16:40:00 | 2011/01/28 16:40 | 1.205 | 0.069 | 0 | 1.205 | 1450 | 0 | 1450 | 237890
2011/01/28 | 17:00:00 | 2011/01/28 17:00 | 1.199 | 0.069 | 0 | 1.199 | 1442 | 0 | 1442 | 237890
2011/01/28 | 17:20:00 | 2011/01/28 17:20 | 1.195 | 0.069 | 0 | 1.195 | 1436 | 0 | 1436 | 237890
2011/01/28 | 17:40:00 | 2011/01/28 17:40 | 1.186 | 0.069 | 0 | 1.186 | 1430 | 0 | 1429 | 237890
2011/01/28 | 18:00:00 | 2011/01/28 18:00 | 1.174 | 0.068 | 0 | 1.174 | 1416 | 0 | 1416 | 237890
2011/01/28 | 18:20:00 | 2011/01/28 18:20 | 1.162 | 0.068 | 0 | 1.162 | 1402 | 0 | 1402 | 237890
2011/01/28 | 18:40:00 | 2011/01/28 18:40 | 1.15 | 0.068 | 0 | 1.15 | 1388 | 0 | 1387 | 237890
2011/01/28 | 19:00:00 | 2011/01/28 19:00 | 1.139 | 0.067 | 0 | 1.139 | 1373 | 0 | 1373 | 237890
2011/01/28 | 19:20:00 | 2011/01/28 19:20 | 1.127 | 0.067 | 0 | 1.127 | 1359 | 0 | 1360 | 237890
2011/01/28 | 19:40:00 | 2011/01/28 19:40 | 1.124 | 0.067 | 0 | 1.124 | 1350 | 0 | 1351 | 237890
2011/01/28 | 20:00:00 | 2011/01/28 20:00 | 1.121 | 0.067 | 0 | 1.121 | 1347 | 0 | 1347 | 237890
2011/01/28 | 20:20:00 | 2011/01/28 20:20 | 1.119 | 0.067 | 0 | 1.119 | 1344 | 0 | 1344 | 237890
2011/01/28 | 20:40:00 | 2011/01/28 20:40 | 1.116 | 0.067 | 0 | 1.116 | 1341 | 0 | 1341 | 237890
2011/01/28 | 21:00:00 | 2011/01/28 21:00 | 1.113 | 0.067 | 0 | 1.113 | 1338 | 0 | 1337 | 237890
2011/01/28 | 21:20:00 | 2011/01/28 21:20 | 1.111 | 0.067 | 0 | 1.111 | 1335 | 0 | 1334 | 237890
2011/01/28 | 21:40:00 | 2011/01/28 21:40 | 1.108 | 0.067 | 0 | 1.108 | 1331 | 0 | 1331 | 237890
2011/01/28 | 22:00:00 | 2011/01/28 22:00 | 1.106 | 0.066 | 0 | 1.106 | 1328 | 0 | 1328 | 237890
2011/01/28 | 22:20:00 | 2011/01/28 22:20 | 1.103 | 0.066 | 0 | 1.103 | 1325 | 0 | 1325 | 237890
2011/01/28 | 22:40:00 | 2011/01/28 22:40 | 1.1 | 0.066 | 0 | 1.1 | 1322 | 0 | 1322 | 237890
2011/01/28 | 23:00:00 | 2011/01/28 23:00 | 1.098 | 0.066 | 0 | 1.098 | 1319 | 0 | 1319 | 237890
2011/01/28 | 23:20:00 | 2011/01/28 23:20 | 1.095 | 0.066 | 0 | 1.095 | 1316 | 0 | 1316 | 237890
2011/01/28 | 23:40:00 | 2011/01/28 23:40 | 1.092 | 0.066 | 0 | 1.092 | 1313 | 0 | 1312 | 237890
2011/01/29 | 00:00:00 | 2011/01/29 00:00 | 1.09 | 0.066 | 0 | 1.09 | 1309 | 0 | 1309 | 237890
2011/01/29 | 00:20:00 | 2011/01/29 00:20 | 1.055 | 0.065 | 0 | 1.055 | 1279 | 0 | 1287 | 237890
2011/01/29 | 00:40:00 | 2011/01/29 00:40 | 1.054 | 0.065 | 0 | 1.054 | 1265 | 0 | 1265 | 237890
2011/01/29 | 01:00:00 | 2011/01/29 01:00 | 1.052 | 0.065 | 0 | 1.052 | 1264 | 0 | 1264 | 237890
2011/01/29 | 01:20:00 | 2011/01/29 01:20 | 1.051 | 0.065 | 0 | 1.051 | 1262 | 0 | 1262 | 237890
2011/01/29 | 01:40:00 | 2011/01/29 01:40 | 1.049 | 0.065 | 0 | 1.049 | 1260 | 0 | 1260 | 237890
2011/01/29 | 02:00:00 | 2011/01/29 02:00 | 1.048 | 0.065 | 0 | 1.048 | 1258 | 0 | 1258 | 237890
2011/01/29 | 02:20:00 | 2011/01/29 02:20 | 1.046 | 0.065 | 0 | 1.046 | 1256 | 0 | 1256 | 237890
2011/01/29 | 02:40:00 | 2011/01/29 02:40 | 1.045 | 0.065 | 0 | 1.045 | 1254 | 0 | 1255 | 237890
2011/01/29 | 03:00:00 | 2011/01/29 03:00 | 1.043 | 0.065 | 0 | 1.043 | 1253 | 0 | 1253 | 237890
2011/01/29 | 03:20:00 | 2011/01/29 03:20 | 1.042 | 0.065 | 0 | 1.042 | 1251 | 0 | 1251 | 237890
2011/01/29 | 03:40:00 | 2011/01/29 03:40 | 1.04 | 0.065 | 0 | 1.04 | 1249 | 0 | 1249 | 237890
2011/01/29 | 04:00:00 | 2011/01/29 04:00 | 1.039 | 0.064 | 0 | 1.039 | 1247 | 0 | 1247 | 237890
2011/01/29 | 04:20:00 | 2011/01/29 04:20 | 1.037 | 0.064 | 0 | 1.037 | 1245 | 0 | 1246 | 237890
2011/01/29 | 04:40:00 | 2011/01/29 04:40 | 1.036 | 0.064 | 0 | 1.036 | 1244 | 0 | 1244 | 237890
2011/01/29 | 05:00:00 | 2011/01/29 05:00 | 1.034 | 0.064 | 0 | 1.034 | 1242 | 0 | 1242 | 237890
2011/01/29 | 05:20:00 | 2011/01/29 05:20 | 1.033 | 0.064 | 0 | 1.033 | 1240 | 0 | 1240 | 237890
2011/01/29 | 05:40:00 | 2011/01/29 05:40 | 1.031 | 0.064 | 0 | 1.031 | 1238 | 0 | 1238 | 237890
2011/01/29 | 06:00:00 | 2011/01/29 06:00 | 1.03 | 0.064 | 0 | 1.03 | 1236 | 0 | 1237 | 237890
2011/01/29 | 06:20:00 | 2011/01/29 06:20 | 1.028 | 0.064 | 0 | 1.028 | 1235 | 0 | 1235 | 237890
2011/01/29 | 06:40:00 | 2011/01/29 06:40 | 1.027 | 0.064 | 0 | 1.027 | 1233 | 0 | 1233 | 237890
2011/01/29 | 07:00:00 | 2011/01/29 07:00 | 1.025 | 0.064 | 0 | 1.025 | 1231 | 0 | 1231 | 237890
2011/01/29 | 07:20:00 | 2011/01/29 07:20 | 1.023 | 0.064 | 0 | 1.023 | 1229 | 0 | 1229 | 237890
2011/01/29 | 07:40:00 | 2011/01/29 07:40 | 1.022 | 0.064 | 0 | 1.022 | 1227 | 0 | 1227 | 237890
2011/01/29 | 08:00:00 | 2011/01/29 08:00 | 1.021 | 0.064 | 0 | 1.021 | 1226 | 0 | 1226 | 237890
2011/01/29 | 08:20:00 | 2011/01/29 08:20 | 1.019 | 0.064 | 0 | 1.019 | 1224 | 0 | 1224 | 237890
2011/01/29 | 08:40:00 | 2011/01/29 08:40 | 1.017 | 0.064 | 0 | 1.017 | 1222 | 0 | 1222 | 237890
2011/01/29 | 09:00:00 | 2011/01/29 09:00 | 1.015 | 0.064 | 0 | 1.015 | 1219 | 0 | 1219 | 237890
2011/01/29 | 09:20:00 | 2011/01/29 09:20 | 1.013 | 0.064 | 0 | 1.013 | 1217 | 0 | 1217 | 237890
2011/01/29 | 09:40:00 | 2011/01/29 09:40 | 1.011 | 0.064 | 0 | 1.011 | 1215 | 0 | 1214 | 237890
2011/01/29 | 10:00:00 | 2011/01/29 10:00 | 1.009 | 0.064 | 0 | 1.009 | 1212 | 0 | 1212 | 237890
2011/01/29 | 10:20:00 | 2011/01/29 10:20 | 1.007 | 0.064 | 0 | 1.007 | 1210 | 0 | 1210 | 237890
2011/01/29 | 10:40:00 | 2011/01/29 10:40 | 1.005 | 0.063 | 0 | 1.005 | 1208 | 0 | 1207 | 237890
2011/01/29 | 11:00:00 | 2011/01/29 11:00 | 1.003 | 0.063 | 0 | 1.003 | 1205 | 0 | 1205 | 237890
2011/01/29 | 11:20:00 | 2011/01/29 11:20 | 1.002 | 0.063 | 0 | 1.002 | 1203 | 0 | 1203 | 237890
2011/01/29 | 11:40:00 | 2011/01/29 11:40 | 1 | 0.063 | 0 | 1 | 1201 | 0 | 1201 | 237890
2011/01/29 | 12:00:00 | 2011/01/29 12:00 | 0.998 | 0.063 | 0 | 0.998 | 1198 | 0 | 1199 | 237890
2011/01/29 | 12:20:00 | 2011/01/29 12:20 | 0.996 | 0.063 | 0 | 0.996 | 1196 | 0 | 1196 | 237890
2011/01/29 | 12:40:00 | 2011/01/29 12:40 | 0.994 | 0.063 | 0 | 0.994 | 1194 | 0 | 1194 | 237890
2011/01/29 | 13:00:00 | 2011/01/29 13:00 | 0.992 | 0.063 | 0 | 0.992 | 1191 | 0 | 1192 | 237890
2011/01/29 | 13:20:00 | 2011/01/29 13:20 | 0.99 | 0.063 | 0 | 0.99 | 1189 | 0 | 1189 | 237890
2011/01/29 | 13:40:00 | 2011/01/29 13:40 | 0.955 | 0.062 | 0 | 0.955 | 1168 | 0 | 1167 | 237890
2011/01/29 | 14:00:00 | 2011/01/29 14:00 | 0.946 | 0.062 | 0 | 0.946 | 1141 | 0 | 1141 | 237890
2011/01/29 | 14:20:00 | 2011/01/29 14:20 | 0.938 | 0.061 | 0 | 0.938 | 1130 | 0 | 1130 | 237890
2011/01/29 | 14:40:00 | 2011/01/29 14:40 | 0.929 | 0.061 | 0 | 0.929 | 1120 | 0 | 1120 | 237890
2011/01/29 | 15:00:00 | 2011/01/29 15:00 | 0.894 | 0.06 | 0 | 0.894 | 1100 | 0 | 1094 | 237890
2011/01/29 | 15:20:00 | 2011/01/29 15:20 | 0.892 | 0.06 | 0 | 0.892 | 1071 | 0 | 1072 | 237890
2011/01/29 | 15:40:00 | 2011/01/29 15:40 | 0.889 | 0.06 | 0 | 0.889 | 1069 | 0 | 1069 | 237890
2011/01/29 | 16:00:00 | 2011/01/29 16:00 | 0.887 | 0.06 | 0 | 0.887 | 1066 | 0 | 1066 | 237890
2011/01/29 | 16:20:00 | 2011/01/29 16:20 | 0.885 | 0.06 | 0 | 0.885 | 1063 | 0 | 1063 | 237890
2011/01/29 | 16:40:00 | 2011/01/29 16:40 | 0.883 | 0.06 | 0 | 0.883 | 1060 | 0 | 1061 | 237890
2011/01/29 | 17:00:00 | 2011/01/29 17:00 | 0.88 | 0.06 | 0 | 0.88 | 1058 | 0 | 1058 | 237890
2011/01/29 | 17:20:00 | 2011/01/29 17:20 | 0.878 | 0.06 | 0 | 0.878 | 1055 | 0 | 1055 | 237890
2011/01/29 | 17:40:00 | 2011/01/29 17:40 | 0.876 | 0.059 | 0 | 0.876 | 1052 | 0 | 1052 | 237890
2011/01/29 | 18:00:00 | 2011/01/29 18:00 | 0.874 | 0.059 | 0 | 0.874 | 1050 | 0 | 1050 | 237890
2011/01/29 | 18:20:00 | 2011/01/29 18:20 | 0.871 | 0.059 | 0 | 0.871 | 1047 | 0 | 1047 | 237890
2011/01/29 | 18:40:00 | 2011/01/29 18:40 | 0.869 | 0.059 | 0 | 0.869 | 1044 | 0 | 1044 | 237890
2011/01/29 | 19:00:00 | 2011/01/29 19:00 | 0.867 | 0.059 | 0 | 0.867 | 1042 | 0 | 1042 | 237890
2011/01/29 | 19:20:00 | 2011/01/29 19:20 | 0.865 | 0.059 | 0 | 0.865 | 1039 | 0 | 1039 | 237890
2011/01/29 | 19:40:00 | 2011/01/29 19:40 | 0.862 | 0.059 | 0 | 0.862 | 1036 | 0 | 1036 | 237890
2011/01/29 | 20:00:00 | 2011/01/29 20:00 | 0.861 | 0.059 | 0 | 0.861 | 1034 | 0 | 1034 | 237890
2011/01/29 | 20:20:00 | 2011/01/29 20:20 | 0.859 | 0.059 | 0 | 0.859 | 1032 | 0 | 1032 | 237890
2011/01/29 | 20:40:00 | 2011/01/29 20:40 | 0.856 | 0.059 | 0 | 0.856 | 1029 | 0 | 1029 | 237890
2011/01/29 | 21:00:00 | 2011/01/29 21:00 | 0.853 | 0.059 | 0 | 0.853 | 1026 | 0 | 1025 | 237890
2011/01/29 | 21:20:00 | 2011/01/29 21:20 | 0.851 | 0.059 | 0 | 0.851 | 1022 | 0 | 1022 | 237890
2011/01/29 | 21:40:00 | 2011/01/29 21:40 | 0.848 | 0.059 | 0 | 0.848 | 1019 | 0 | 1019 | 237890
2011/01/29 | 22:00:00 | 2011/01/29 22:00 | 0.845 | 0.059 | 0 | 0.845 | 1016 | 0 | 1016 | 237890
2011/01/29 | 22:20:00 | 2011/01/29 22:20 | 0.843 | 0.058 | 0 | 0.843 | 1013 | 0 | 1013 | 237890
2011/01/29 | 22:40:00 | 2011/01/29 22:40 | 0.84 | 0.058 | 0 | 0.84 | 1010 | 0 | 1010 | 237890
2011/01/29 | 23:00:00 | 2011/01/29 23:00 | 0.837 | 0.058 | 0 | 0.837 | 1007 | 0 | 1006 | 237890
2011/01/29 | 23:20:00 | 2011/01/29 23:20 | 0.835 | 0.058 | 0 | 0.835 | 1003 | 0 | 1003 | 237890
2011/01/29 | 23:40:00 | 2011/01/29 23:40 | 0.832 | 0.058 | 0 | 0.832 | 1000 | 0 | 1000 | 237890
2011/01/30 | 00:00:00 | 2011/01/30 00:00 | 0.829 | 0.058 | 0 | 0.829 | 997 | 0 | 997 | 237890
2011/01/30 | 00:20:00 | 2011/01/30 00:20 | 0.798 | 0.057 | 0 | 0.798 | 969 | 0 | 976 | 237890

## Event 68
Hydrograph info for event 68 for X1H020 in period 19731001 to 20260303
Hydrograph period: 2011/02/20 17:40:00 to 2011/02/21 18:40:00 Date of peak: 2011/02/20 21:00:00 Peak flow: 3.745m³/sec
Date | Time | Date + Time | Observed (m³/sec) | Observed H(m) | Q-Dxi (m³/sec) | Q-Bxi (m³/sec) | Q-Txi (m³) | Q-Dxi (m³) | Q-Bxi (m³) | Cum. Q-Dri (m³)
2011/02/20 | 17:40:00 | 2011/02/20 17:40 | 0.38 | 0.041 | 0.379 | 0.001 | 0 | 0 | 0 | 0
2011/02/20 | 18:00:00 | 2011/02/20 18:00 | 0.441 | 0.044 | 0.438 | 0.003 | 486 | 490 | 2 | 490
2011/02/20 | 18:20:00 | 2011/02/20 18:20 | 0.525 | 0.047 | 0.52 | 0.005 | 579 | 575 | 5 | 1065
2011/02/20 | 18:40:00 | 2011/02/20 18:40 | 0.671 | 0.053 | 0.663 | 0.008 | 717 | 709 | 8 | 1774
2011/02/20 | 19:00:00 | 2011/02/20 19:00 | 0.925 | 0.061 | 0.913 | 0.012 | 919 | 945 | 12 | 2719
2011/02/20 | 19:20:00 | 2011/02/20 19:20 | 1.232 | 0.07 | 1.214 | 0.018 | 1283 | 1276 | 18 | 3995
2011/02/20 | 19:40:00 | 2011/02/20 19:40 | 1.515 | 0.078 | 1.491 | 0.024 | 1670 | 1623 | 25 | 5618
2011/02/20 | 20:00:00 | 2011/02/20 20:00 | 1.567 | 0.079 | 1.535 | 0.032 | 1868 | 1815 | 34 | 7433
2011/02/20 | 20:20:00 | 2011/02/20 20:20 | 1.948 | 0.088 | 1.907 | 0.041 | 2067 | 2065 | 44 | 9498
2011/02/20 | 20:40:00 | 2011/02/20 20:40 | 3.134 | 0.114 | 3.081 | 0.053 | 2981 | 2993 | 56 | 12491
2011/02/20 | 21:00:00 | 2011/02/20 21:00 | 3.745 | 0.126 | 3.675 | 0.07 | 4284 | 4053 | 74 | 16544
2011/02/20 | 21:20:00 | 2011/02/20 21:20 | 3.605 | 0.123 | 3.517 | 0.088 | 4460 | 4315 | 95 | 16544
2011/02/20 | 21:40:00 | 2011/02/20 21:40 | 3.128 | 0.114 | 3.024 | 0.104 | 4054 | 3924 | 116 | 16544
2011/02/20 | 22:00:00 | 2011/02/20 22:00 | 2.643 | 0.104 | 2.525 | 0.118 | 3461 | 3329 | 134 | 16544
2011/02/20 | 22:20:00 | 2011/02/20 22:20 | 2.367 | 0.098 | 2.237 | 0.13 | 2995 | 2857 | 149 | 16544
2011/02/20 | 22:40:00 | 2011/02/20 22:40 | 2.145 | 0.093 | 2.004 | 0.141 | 2706 | 2544 | 163 | 16544
2011/02/20 | 23:00:00 | 2011/02/20 23:00 | 1.931 | 0.088 | 1.781 | 0.15 | 2446 | 2271 | 175 | 16544
2011/02/20 | 23:20:00 | 2011/02/20 23:20 | 1.752 | 0.084 | 1.593 | 0.159 | 2200 | 2024 | 186 | 16544
2011/02/20 | 23:40:00 | 2011/02/20 23:40 | 1.62 | 0.08 | 1.453 | 0.167 | 2023 | 1828 | 195 | 16544
2011/02/21 | 00:00:00 | 2011/02/21 00:00 | 1.489 | 0.077 | 1.316 | 0.173 | 1865 | 1661 | 204 | 16544
2011/02/21 | 00:20:00 | 2011/02/21 00:20 | 1.401 | 0.075 | 1.221 | 0.18 | 1743 | 1522 | 212 | 16544
2011/02/21 | 00:40:00 | 2011/02/21 00:40 | 1.315 | 0.072 | 1.129 | 0.186 | 1629 | 1410 | 219 | 16544
2011/02/21 | 01:00:00 | 2011/02/21 01:00 | 1.267 | 0.071 | 1.076 | 0.191 | 1532 | 1323 | 226 | 16544
2011/02/21 | 01:20:00 | 2011/02/21 01:20 | 1.172 | 0.068 | 0.976 | 0.196 | 1455 | 1231 | 233 | 16544
2011/02/21 | 01:40:00 | 2011/02/21 01:40 | 1.119 | 0.067 | 0.918 | 0.201 | 1371 | 1136 | 239 | 16544
2011/02/21 | 02:00:00 | 2011/02/21 02:00 | 1.09 | 0.066 | 0.884 | 0.206 | 1325 | 1081 | 244 | 16544
2011/02/21 | 02:20:00 | 2011/02/21 02:20 | 1.033 | 0.064 | 0.823 | 0.21 | 1274 | 1024 | 249 | 16544
2011/02/21 | 02:40:00 | 2011/02/21 02:40 | 0.987 | 0.063 | 0.773 | 0.214 | 1208 | 958 | 254 | 16544
2011/02/21 | 03:00:00 | 2011/02/21 03:00 | 0.976 | 0.063 | 0.758 | 0.218 | 1178 | 919 | 259 | 16544
2011/02/21 | 03:20:00 | 2011/02/21 03:20 | 0.966 | 0.062 | 0.744 | 0.222 | 1165 | 902 | 264 | 16544
2011/02/21 | 03:40:00 | 2011/02/21 03:40 | 0.946 | 0.062 | 0.721 | 0.225 | 1151 | 879 | 268 | 16544
2011/02/21 | 04:00:00 | 2011/02/21 04:00 | 0.91 | 0.061 | 0.681 | 0.229 | 1110 | 841 | 272 | 16544
2011/02/21 | 04:20:00 | 2011/02/21 04:20 | 0.872 | 0.059 | 0.64 | 0.232 | 1073 | 793 | 276 | 16544
2011/02/21 | 04:40:00 | 2011/02/21 04:40 | 0.856 | 0.059 | 0.621 | 0.235 | 1032 | 756 | 280 | 16544
2011/02/21 | 05:00:00 | 2011/02/21 05:00 | 0.849 | 0.059 | 0.611 | 0.238 | 1023 | 739 | 284 | 16544
2011/02/21 | 05:20:00 | 2011/02/21 05:20 | 0.843 | 0.058 | 0.602 | 0.241 | 1015 | 727 | 288 | 16544
2011/02/21 | 05:40:00 | 2011/02/21 05:40 | 0.836 | 0.058 | 0.592 | 0.244 | 1007 | 716 | 291 | 16544
2011/02/21 | 06:00:00 | 2011/02/21 06:00 | 0.829 | 0.058 | 0.582 | 0.247 | 999 | 704 | 295 | 16544
2011/02/21 | 06:20:00 | 2011/02/21 06:20 | 0.795 | 0.057 | 0.545 | 0.25 | 968 | 676 | 298 | 16544
2011/02/21 | 06:40:00 | 2011/02/21 06:40 | 0.786 | 0.057 | 0.533 | 0.253 | 949 | 647 | 302 | 16544
2011/02/21 | 07:00:00 | 2011/02/21 07:00 | 0.778 | 0.056 | 0.523 | 0.255 | 939 | 633 | 305 | 16544
2011/02/21 | 07:20:00 | 2011/02/21 07:20 | 0.769 | 0.056 | 0.511 | 0.258 | 928 | 620 | 308 | 16544
2011/02/21 | 07:40:00 | 2011/02/21 07:40 | 0.737 | 0.055 | 0.477 | 0.26 | 903 | 593 | 311 | 16544
2011/02/21 | 08:00:00 | 2011/02/21 08:00 | 0.733 | 0.055 | 0.47 | 0.263 | 882 | 568 | 314 | 16544
2011/02/21 | 08:20:00 | 2011/02/21 08:20 | 0.729 | 0.055 | 0.464 | 0.265 | 877 | 560 | 317 | 16544
2011/02/21 | 08:40:00 | 2011/02/21 08:40 | 0.725 | 0.055 | 0.457 | 0.268 | 872 | 553 | 320 | 16544
2011/02/21 | 09:00:00 | 2011/02/21 09:00 | 0.721 | 0.054 | 0.451 | 0.27 | 867 | 545 | 322 | 16544
2011/02/21 | 09:20:00 | 2011/02/21 09:20 | 0.717 | 0.054 | 0.445 | 0.272 | 862 | 538 | 325 | 16544
2011/02/21 | 09:40:00 | 2011/02/21 09:40 | 0.713 | 0.054 | 0.439 | 0.274 | 858 | 530 | 328 | 16544
2011/02/21 | 10:00:00 | 2011/02/21 10:00 | 0.709 | 0.054 | 0.433 | 0.276 | 853 | 523 | 330 | 16544
2011/02/21 | 10:20:00 | 2011/02/21 10:20 | 0.678 | 0.053 | 0.399 | 0.279 | 826 | 499 | 333 | 16544
2011/02/21 | 10:40:00 | 2011/02/21 10:40 | 0.672 | 0.053 | 0.392 | 0.28 | 810 | 475 | 335 | 16544
2011/02/21 | 11:00:00 | 2011/02/21 11:00 | 0.666 | 0.053 | 0.384 | 0.282 | 803 | 465 | 338 | 16544
2011/02/21 | 11:20:00 | 2011/02/21 11:20 | 0.66 | 0.052 | 0.376 | 0.284 | 796 | 456 | 340 | 16544
2011/02/21 | 11:40:00 | 2011/02/21 11:40 | 0.654 | 0.052 | 0.368 | 0.286 | 789 | 446 | 342 | 16544
2011/02/21 | 12:00:00 | 2011/02/21 12:00 | 0.625 | 0.051 | 0.337 | 0.288 | 773 | 423 | 344 | 16544
2011/02/21 | 12:20:00 | 2011/02/21 12:20 | 0.617 | 0.051 | 0.327 | 0.29 | 745 | 399 | 347 | 16544
2011/02/21 | 12:40:00 | 2011/02/21 12:40 | 0.61 | 0.05 | 0.319 | 0.291 | 736 | 388 | 349 | 16544
2011/02/21 | 13:00:00 | 2011/02/21 13:00 | 0.602 | 0.05 | 0.309 | 0.293 | 727 | 377 | 350 | 16544
2011/02/21 | 13:20:00 | 2011/02/21 13:20 | 0.579 | 0.049 | 0.285 | 0.294 | 715 | 356 | 352 | 16544
2011/02/21 | 13:40:00 | 2011/02/21 13:40 | 0.566 | 0.049 | 0.27 | 0.296 | 683 | 333 | 354 | 16544
2011/02/21 | 14:00:00 | 2011/02/21 14:00 | 0.562 | 0.049 | 0.265 | 0.297 | 677 | 321 | 356 | 16544
2011/02/21 | 14:20:00 | 2011/02/21 14:20 | 0.558 | 0.049 | 0.26 | 0.298 | 672 | 315 | 357 | 16544
2011/02/21 | 14:40:00 | 2011/02/21 14:40 | 0.554 | 0.048 | 0.254 | 0.3 | 667 | 308 | 359 | 16544
2011/02/21 | 15:00:00 | 2011/02/21 15:00 | 0.55 | 0.048 | 0.249 | 0.301 | 662 | 302 | 360 | 16544
2011/02/21 | 15:20:00 | 2011/02/21 15:20 | 0.546 | 0.048 | 0.244 | 0.302 | 657 | 296 | 362 | 16544
2011/02/21 | 15:40:00 | 2011/02/21 15:40 | 0.534 | 0.048 | 0.231 | 0.303 | 651 | 285 | 363 | 16544
2011/02/21 | 16:00:00 | 2011/02/21 16:00 | 0.514 | 0.047 | 0.21 | 0.304 | 622 | 264 | 365 | 16544
2011/02/21 | 16:20:00 | 2011/02/21 16:20 | 0.51 | 0.047 | 0.205 | 0.305 | 614 | 248 | 366 | 16544
2011/02/21 | 16:40:00 | 2011/02/21 16:40 | 0.507 | 0.047 | 0.201 | 0.306 | 610 | 243 | 367 | 16544
2011/02/21 | 17:00:00 | 2011/02/21 17:00 | 0.503 | 0.047 | 0.196 | 0.307 | 606 | 238 | 368 | 16544
2011/02/21 | 17:20:00 | 2011/02/21 17:20 | 0.499 | 0.046 | 0.191 | 0.308 | 601 | 232 | 370 | 16544
2011/02/21 | 17:40:00 | 2011/02/21 17:40 | 0.496 | 0.046 | 0.187 | 0.309 | 597 | 226 | 371 | 16544
2011/02/21 | 18:00:00 | 2011/02/21 18:00 | 0.492 | 0.046 | 0.182 | 0.31 | 593 | 221 | 372 | 16544
2011/02/21 | 18:20:00 | 2011/02/21 18:20 | 0.473 | 0.045 | 0.162 | 0.311 | 585 | 206 | 373 | 16544
2011/02/21 | 18:40:00 | 2011/02/21 18:40 | 0.462 | 0.045 | 0.15 | 0.312 | 558 | 187 | 374 | 16544

## Event 69
Hydrograph info for event 69 for X1H020 in period 19731001 to 20260303
Hydrograph period: 2011/03/27 08:20:00 to 2011/03/29 18:00:00 Date of peak: 2011/03/27 11:20:00 Peak flow: 6.141m³/sec
Date | Time | Date + Time | Observed (m³/sec) | Observed H(m) | Q-Dxi (m³/sec) | Q-Bxi (m³/sec) | Q-Txi (m³) | Q-Dxi (m³) | Q-Bxi (m³) | Cum. Q-Dri (m³)
2011/03/27 | 08:20:00 | 2011/03/27 08:20 | 0.258 | 0.035 | 0.257 | 0.001 | 0 | 0 | 0 | 0
2011/03/27 | 08:40:00 | 2011/03/27 08:40 | 0.418 | 0.043 | 0.416 | 0.002 | 400 | 404 | 2 | 404
2011/03/27 | 09:00:00 | 2011/03/27 09:00 | 0.465 | 0.045 | 0.46 | 0.005 | 547 | 526 | 4 | 930
2011/03/27 | 09:20:00 | 2011/03/27 09:20 | 0.465 | 0.045 | 0.458 | 0.007 | 558 | 551 | 7 | 1481
2011/03/27 | 09:40:00 | 2011/03/27 09:40 | 0.465 | 0.045 | 0.456 | 0.009 | 558 | 548 | 10 | 2029
2011/03/27 | 10:00:00 | 2011/03/27 10:00 | 0.542 | 0.048 | 0.53 | 0.012 | 586 | 592 | 12 | 2621
2011/03/27 | 10:20:00 | 2011/03/27 10:20 | 0.874 | 0.059 | 0.859 | 0.015 | 830 | 834 | 16 | 3455
2011/03/27 | 10:40:00 | 2011/03/27 10:40 | 1.41 | 0.075 | 1.389 | 0.021 | 1325 | 1349 | 21 | 4804
2011/03/27 | 11:00:00 | 2011/03/27 11:00 | 4.572 | 0.141 | 4.536 | 0.036 | 3044 | 3555 | 34 | 8359
2011/03/27 | 11:20:00 | 2011/03/27 11:20 | 6.12 | 0.167 | 6.058 | 0.062 | 6761 | 6357 | 59 | 14716
2011/03/27 | 11:40:00 | 2011/03/27 11:40 | 5.703 | 0.16 | 5.612 | 0.091 | 7163 | 7002 | 92 | 14716
2011/03/27 | 12:00:00 | 2011/03/27 12:00 | 5.156 | 0.151 | 5.038 | 0.118 | 6499 | 6390 | 126 | 14716
2011/03/27 | 12:20:00 | 2011/03/27 12:20 | 4.707 | 0.143 | 4.565 | 0.142 | 5902 | 5762 | 156 | 14716
2011/03/27 | 12:40:00 | 2011/03/27 12:40 | 4.253 | 0.135 | 4.089 | 0.164 | 5383 | 5192 | 184 | 14716
2011/03/27 | 13:00:00 | 2011/03/27 13:00 | 3.798 | 0.127 | 3.615 | 0.183 | 4830 | 4622 | 208 | 14716
2011/03/27 | 13:20:00 | 2011/03/27 13:20 | 3.397 | 0.119 | 3.197 | 0.2 | 4304 | 4087 | 230 | 14716
2011/03/27 | 13:40:00 | 2011/03/27 13:40 | 3.127 | 0.114 | 2.912 | 0.215 | 3906 | 3665 | 249 | 14716
2011/03/27 | 14:00:00 | 2011/03/27 14:00 | 2.931 | 0.11 | 2.701 | 0.23 | 3622 | 3368 | 267 | 14716
2011/03/27 | 14:20:00 | 2011/03/27 14:20 | 2.722 | 0.106 | 2.479 | 0.243 | 3379 | 3109 | 283 | 14716
2011/03/27 | 14:40:00 | 2011/03/27 14:40 | 2.566 | 0.102 | 2.311 | 0.255 | 3172 | 2875 | 298 | 14716
2011/03/27 | 15:00:00 | 2011/03/27 15:00 | 2.413 | 0.099 | 2.147 | 0.266 | 2987 | 2675 | 312 | 14716
2011/03/27 | 15:20:00 | 2011/03/27 15:20 | 2.262 | 0.096 | 1.986 | 0.276 | 2805 | 2480 | 325 | 14716
2011/03/27 | 15:40:00 | 2011/03/27 15:40 | 2.16 | 0.093 | 1.874 | 0.286 | 2653 | 2316 | 337 | 14716
2011/03/27 | 16:00:00 | 2011/03/27 16:00 | 2.017 | 0.09 | 1.722 | 0.295 | 2505 | 2158 | 348 | 14716
2011/03/27 | 16:20:00 | 2011/03/27 16:20 | 1.945 | 0.088 | 1.642 | 0.303 | 2377 | 2018 | 359 | 14716
2011/03/27 | 16:40:00 | 2011/03/27 16:40 | 1.834 | 0.086 | 1.523 | 0.311 | 2267 | 1899 | 369 | 14716
2011/03/27 | 17:00:00 | 2011/03/27 17:00 | 1.786 | 0.085 | 1.467 | 0.319 | 2167 | 1794 | 378 | 14716
2011/03/27 | 17:20:00 | 2011/03/27 17:20 | 1.739 | 0.083 | 1.413 | 0.326 | 2120 | 1728 | 387 | 14716
2011/03/27 | 17:40:00 | 2011/03/27 17:40 | 1.672 | 0.082 | 1.339 | 0.333 | 2046 | 1651 | 395 | 14716
2011/03/27 | 18:00:00 | 2011/03/27 18:00 | 1.607 | 0.08 | 1.268 | 0.339 | 1967 | 1564 | 403 | 14716
2011/03/27 | 18:20:00 | 2011/03/27 18:20 | 1.559 | 0.079 | 1.213 | 0.346 | 1893 | 1489 | 411 | 14716
2011/03/27 | 18:40:00 | 2011/03/27 18:40 | 1.537 | 0.078 | 1.185 | 0.352 | 1857 | 1439 | 418 | 14716
2011/03/27 | 19:00:00 | 2011/03/27 19:00 | 1.489 | 0.077 | 1.132 | 0.357 | 1822 | 1390 | 425 | 14716
2011/03/27 | 19:20:00 | 2011/03/27 19:20 | 1.457 | 0.076 | 1.094 | 0.363 | 1768 | 1335 | 432 | 14716
2011/03/27 | 19:40:00 | 2011/03/27 19:40 | 1.401 | 0.075 | 1.033 | 0.368 | 1718 | 1276 | 439 | 14716
2011/03/27 | 20:00:00 | 2011/03/27 20:00 | 1.339 | 0.073 | 0.966 | 0.373 | 1644 | 1199 | 445 | 14716
2011/03/27 | 20:20:00 | 2011/03/27 20:20 | 1.327 | 0.073 | 0.949 | 0.378 | 1600 | 1149 | 451 | 14716
2011/03/27 | 20:40:00 | 2011/03/27 20:40 | 1.315 | 0.072 | 0.932 | 0.383 | 1585 | 1129 | 456 | 14716
2011/03/27 | 21:00:00 | 2011/03/27 21:00 | 1.303 | 0.072 | 0.916 | 0.387 | 1571 | 1109 | 462 | 14716
2011/03/27 | 21:20:00 | 2011/03/27 21:20 | 1.259 | 0.071 | 0.867 | 0.392 | 1531 | 1070 | 468 | 14716
2011/03/27 | 21:40:00 | 2011/03/27 21:40 | 1.24 | 0.07 | 0.844 | 0.396 | 1499 | 1027 | 473 | 14716
2011/03/27 | 22:00:00 | 2011/03/27 22:00 | 1.195 | 0.069 | 0.795 | 0.4 | 1467 | 983 | 478 | 14716
2011/03/27 | 22:20:00 | 2011/03/27 22:20 | 1.195 | 0.069 | 0.791 | 0.404 | 1434 | 951 | 483 | 14716
2011/03/27 | 22:40:00 | 2011/03/27 22:40 | 1.195 | 0.069 | 0.787 | 0.408 | 1434 | 947 | 487 | 14716
2011/03/27 | 23:00:00 | 2011/03/27 23:00 | 1.195 | 0.069 | 0.783 | 0.412 | 1434 | 942 | 492 | 14716
2011/03/27 | 23:20:00 | 2011/03/27 23:20 | 1.148 | 0.068 | 0.732 | 0.416 | 1423 | 909 | 497 | 14716
2011/03/27 | 23:40:00 | 2011/03/27 23:40 | 1.124 | 0.067 | 0.704 | 0.42 | 1352 | 862 | 501 | 14716
2011/03/28 | 00:00:00 | 2011/03/28 00:00 | 1.124 | 0.067 | 0.701 | 0.423 | 1349 | 843 | 506 | 14716
2011/03/28 | 00:20:00 | 2011/03/28 00:20 | 1.085 | 0.066 | 0.659 | 0.426 | 1319 | 816 | 510 | 14716
2011/03/28 | 00:40:00 | 2011/03/28 00:40 | 1.074 | 0.066 | 0.644 | 0.43 | 1296 | 782 | 514 | 14716
2011/03/28 | 01:00:00 | 2011/03/28 01:00 | 1.063 | 0.065 | 0.63 | 0.433 | 1282 | 765 | 518 | 14716
2011/03/28 | 01:20:00 | 2011/03/28 01:20 | 1.033 | 0.064 | 0.597 | 0.436 | 1264 | 736 | 521 | 14716
2011/03/28 | 01:40:00 | 2011/03/28 01:40 | 1.017 | 0.064 | 0.578 | 0.439 | 1226 | 705 | 525 | 14716
2011/03/28 | 02:00:00 | 2011/03/28 02:00 | 1.011 | 0.064 | 0.569 | 0.442 | 1217 | 688 | 528 | 14716
2011/03/28 | 02:20:00 | 2011/03/28 02:20 | 1.005 | 0.063 | 0.56 | 0.445 | 1210 | 678 | 532 | 14716
2011/03/28 | 02:40:00 | 2011/03/28 02:40 | 0.999 | 0.063 | 0.552 | 0.447 | 1203 | 667 | 535 | 14716
2011/03/28 | 03:00:00 | 2011/03/28 03:00 | 0.993 | 0.063 | 0.543 | 0.45 | 1195 | 657 | 539 | 14716
2011/03/28 | 03:20:00 | 2011/03/28 03:20 | 0.968 | 0.062 | 0.515 | 0.453 | 1183 | 635 | 542 | 14716
2011/03/28 | 03:40:00 | 2011/03/28 03:40 | 0.952 | 0.062 | 0.497 | 0.455 | 1147 | 607 | 545 | 14716
2011/03/28 | 04:00:00 | 2011/03/28 04:00 | 0.946 | 0.062 | 0.488 | 0.458 | 1139 | 591 | 548 | 14716
2011/03/28 | 04:20:00 | 2011/03/28 04:20 | 0.94 | 0.061 | 0.48 | 0.46 | 1132 | 581 | 551 | 14716
2011/03/28 | 04:40:00 | 2011/03/28 04:40 | 0.935 | 0.061 | 0.472 | 0.463 | 1125 | 571 | 554 | 14716
2011/03/28 | 05:00:00 | 2011/03/28 05:00 | 0.929 | 0.061 | 0.464 | 0.465 | 1118 | 562 | 557 | 14716
2011/03/28 | 05:20:00 | 2011/03/28 05:20 | 0.904 | 0.06 | 0.437 | 0.467 | 1106 | 540 | 559 | 14716
2011/03/28 | 05:40:00 | 2011/03/28 05:40 | 0.89 | 0.06 | 0.421 | 0.469 | 1072 | 514 | 562 | 14716
2011/03/28 | 06:00:00 | 2011/03/28 06:00 | 0.885 | 0.06 | 0.414 | 0.471 | 1065 | 500 | 565 | 14716
2011/03/28 | 06:20:00 | 2011/03/28 06:20 | 0.88 | 0.06 | 0.406 | 0.474 | 1059 | 492 | 567 | 14716
2011/03/28 | 06:40:00 | 2011/03/28 06:40 | 0.875 | 0.059 | 0.399 | 0.476 | 1053 | 484 | 569 | 14716
2011/03/28 | 07:00:00 | 2011/03/28 07:00 | 0.87 | 0.059 | 0.392 | 0.478 | 1047 | 475 | 572 | 14716
2011/03/28 | 07:20:00 | 2011/03/28 07:20 | 0.865 | 0.059 | 0.386 | 0.479 | 1041 | 467 | 574 | 14716
2011/03/28 | 07:40:00 | 2011/03/28 07:40 | 0.851 | 0.059 | 0.37 | 0.481 | 1034 | 453 | 577 | 14716
2011/03/28 | 08:00:00 | 2011/03/28 08:00 | 0.827 | 0.058 | 0.344 | 0.483 | 999 | 428 | 579 | 14716
2011/03/28 | 08:20:00 | 2011/03/28 08:20 | 0.822 | 0.058 | 0.337 | 0.485 | 989 | 409 | 581 | 14716
2011/03/28 | 08:40:00 | 2011/03/28 08:40 | 0.817 | 0.058 | 0.33 | 0.487 | 983 | 401 | 583 | 14716
2011/03/28 | 09:00:00 | 2011/03/28 09:00 | 0.812 | 0.057 | 0.324 | 0.488 | 978 | 393 | 585 | 14716
2011/03/28 | 09:20:00 | 2011/03/28 09:20 | 0.808 | 0.057 | 0.318 | 0.49 | 972 | 385 | 587 | 14716
2011/03/28 | 09:40:00 | 2011/03/28 09:40 | 0.803 | 0.057 | 0.312 | 0.491 | 966 | 378 | 589 | 14716
2011/03/28 | 10:00:00 | 2011/03/28 10:00 | 0.798 | 0.057 | 0.305 | 0.493 | 961 | 370 | 591 | 14716
2011/03/28 | 10:20:00 | 2011/03/28 10:20 | 0.766 | 0.056 | 0.272 | 0.494 | 932 | 346 | 592 | 14716
2011/03/28 | 10:40:00 | 2011/03/28 10:40 | 0.763 | 0.056 | 0.267 | 0.496 | 918 | 323 | 594 | 14716
2011/03/28 | 11:00:00 | 2011/03/28 11:00 | 0.76 | 0.056 | 0.263 | 0.497 | 914 | 318 | 596 | 14716
2011/03/28 | 11:20:00 | 2011/03/28 11:20 | 0.757 | 0.056 | 0.259 | 0.498 | 910 | 313 | 597 | 14716
2011/03/28 | 11:40:00 | 2011/03/28 11:40 | 0.754 | 0.056 | 0.254 | 0.5 | 907 | 308 | 599 | 14716
2011/03/28 | 12:00:00 | 2011/03/28 12:00 | 0.751 | 0.055 | 0.25 | 0.501 | 903 | 303 | 600 | 14716
2011/03/28 | 12:20:00 | 2011/03/28 12:20 | 0.748 | 0.055 | 0.246 | 0.502 | 899 | 298 | 602 | 14716
2011/03/28 | 12:40:00 | 2011/03/28 12:40 | 0.745 | 0.055 | 0.242 | 0.503 | 895 | 293 | 603 | 14716
2011/03/28 | 13:00:00 | 2011/03/28 13:00 | 0.742 | 0.055 | 0.237 | 0.505 | 892 | 287 | 605 | 14716
2011/03/28 | 13:20:00 | 2011/03/28 13:20 | 0.738 | 0.055 | 0.232 | 0.506 | 888 | 282 | 606 | 14716
2011/03/28 | 13:40:00 | 2011/03/28 13:40 | 0.708 | 0.054 | 0.201 | 0.507 | 868 | 260 | 608 | 14716
2011/03/28 | 14:00:00 | 2011/03/28 14:00 | 0.703 | 0.054 | 0.195 | 0.508 | 847 | 238 | 609 | 14716
2011/03/28 | 14:20:00 | 2011/03/28 14:20 | 0.699 | 0.054 | 0.19 | 0.509 | 841 | 231 | 610 | 14716
2011/03/28 | 14:40:00 | 2011/03/28 14:40 | 0.695 | 0.054 | 0.185 | 0.51 | 836 | 225 | 611 | 14716
2011/03/28 | 15:00:00 | 2011/03/28 15:00 | 0.69 | 0.053 | 0.179 | 0.511 | 831 | 219 | 612 | 14716
2011/03/28 | 15:20:00 | 2011/03/28 15:20 | 0.686 | 0.053 | 0.174 | 0.512 | 826 | 212 | 613 | 14716
2011/03/28 | 15:40:00 | 2011/03/28 15:40 | 0.682 | 0.053 | 0.17 | 0.512 | 821 | 206 | 614 | 14716
2011/03/28 | 16:00:00 | 2011/03/28 16:00 | 0.652 | 0.052 | 0.139 | 0.513 | 806 | 185 | 615 | 14716
2011/03/28 | 16:20:00 | 2011/03/28 16:20 | 0.607 | 0.05 | 0.093 | 0.514 | 755 | 139 | 616 | 14716
2011/03/28 | 16:40:00 | 2011/03/28 16:40 | 0.594 | 0.05 | 0.08 | 0.514 | 717 | 104 | 617 | 14716
2011/03/28 | 17:00:00 | 2011/03/28 17:00 | 0.59 | 0.05 | 0.075 | 0.515 | 711 | 93 | 617 | 14716
2011/03/28 | 17:20:00 | 2011/03/28 17:20 | 0.586 | 0.05 | 0.071 | 0.515 | 706 | 88 | 618 | 14716
2011/03/28 | 17:40:00 | 2011/03/28 17:40 | 0.582 | 0.049 | 0.067 | 0.515 | 701 | 83 | 618 | 14716
2011/03/28 | 18:00:00 | 2011/03/28 18:00 | 0.577 | 0.049 | 0.061 | 0.516 | 695 | 77 | 619 | 14716
2011/03/28 | 18:20:00 | 2011/03/28 18:20 | 0.573 | 0.049 | 0.057 | 0.516 | 690 | 71 | 619 | 14716
2011/03/28 | 18:40:00 | 2011/03/28 18:40 | 0.561 | 0.049 | 0.045 | 0.516 | 684 | 61 | 619 | 14716
2011/03/28 | 19:00:00 | 2011/03/28 19:00 | 0.542 | 0.048 | 0.026 | 0.516 | 655 | 42 | 619 | 14716
2011/03/28 | 19:20:00 | 2011/03/28 19:20 | 0.542 | 0.048 | 0.026 | 0.516 | 651 | 31 | 620 | 14716
2011/03/28 | 19:40:00 | 2011/03/28 19:40 | 0.542 | 0.048 | 0.025 | 0.517 | 651 | 31 | 620 | 14716
2011/03/28 | 20:00:00 | 2011/03/28 20:00 | 0.542 | 0.048 | 0.025 | 0.517 | 651 | 30 | 620 | 14716
2011/03/28 | 20:20:00 | 2011/03/28 20:20 | 0.542 | 0.048 | 0.025 | 0.517 | 651 | 30 | 620 | 14716
2011/03/28 | 20:40:00 | 2011/03/28 20:40 | 0.542 | 0.048 | 0.025 | 0.517 | 651 | 30 | 620 | 14716
2011/03/28 | 21:00:00 | 2011/03/28 21:00 | 0.542 | 0.048 | 0.025 | 0.517 | 651 | 30 | 620 | 14716
2011/03/28 | 21:20:00 | 2011/03/28 21:20 | 0.542 | 0.048 | 0.025 | 0.517 | 651 | 30 | 621 | 14716
2011/03/28 | 21:40:00 | 2011/03/28 21:40 | 0.542 | 0.048 | 0.025 | 0.517 | 651 | 30 | 621 | 14716
2011/03/28 | 22:00:00 | 2011/03/28 22:00 | 0.542 | 0.048 | 0.025 | 0.517 | 651 | 30 | 621 | 14716
2011/03/28 | 22:20:00 | 2011/03/28 22:20 | 0.542 | 0.048 | 0.024 | 0.518 | 651 | 29 | 621 | 14716
2011/03/28 | 22:40:00 | 2011/03/28 22:40 | 0.542 | 0.048 | 0.024 | 0.518 | 651 | 29 | 621 | 14716
2011/03/28 | 23:00:00 | 2011/03/28 23:00 | 0.542 | 0.048 | 0.024 | 0.518 | 651 | 29 | 621 | 14716
2011/03/28 | 23:20:00 | 2011/03/28 23:20 | 0.542 | 0.048 | 0.024 | 0.518 | 651 | 29 | 621 | 14716
2011/03/28 | 23:40:00 | 2011/03/28 23:40 | 0.542 | 0.048 | 0.024 | 0.518 | 651 | 29 | 622 | 14716
2011/03/29 | 00:00:00 | 2011/03/29 00:00 | 0.542 | 0.048 | 0.024 | 0.518 | 651 | 29 | 622 | 14716
2011/03/29 | 00:20:00 | 2011/03/29 00:20 | 0.514 | 0.047 | 0 | 0.514 | 628 | 14 | 619 | 14716
2011/03/29 | 00:40:00 | 2011/03/29 00:40 | 0.51 | 0.047 | 0 | 0.51 | 615 | 0 | 614 | 14716
2011/03/29 | 01:00:00 | 2011/03/29 01:00 | 0.507 | 0.047 | 0 | 0.507 | 610 | 0 | 610 | 14716
2011/03/29 | 01:20:00 | 2011/03/29 01:20 | 0.503 | 0.046 | 0 | 0.503 | 606 | 0 | 606 | 14716
2011/03/29 | 01:40:00 | 2011/03/29 01:40 | 0.499 | 0.046 | 0 | 0.499 | 601 | 0 | 601 | 14716
2011/03/29 | 02:00:00 | 2011/03/29 02:00 | 0.495 | 0.046 | 0 | 0.495 | 596 | 0 | 596 | 14716
2011/03/29 | 02:20:00 | 2011/03/29 02:20 | 0.491 | 0.046 | 0 | 0.491 | 592 | 0 | 592 | 14716
2011/03/29 | 02:40:00 | 2011/03/29 02:40 | 0.487 | 0.046 | 0 | 0.487 | 587 | 0 | 587 | 14716
2011/03/29 | 03:00:00 | 2011/03/29 03:00 | 0.483 | 0.046 | 0 | 0.483 | 583 | 0 | 582 | 14716
2011/03/29 | 03:20:00 | 2011/03/29 03:20 | 0.48 | 0.046 | 0 | 0.48 | 578 | 0 | 578 | 14716
2011/03/29 | 03:40:00 | 2011/03/29 03:40 | 0.476 | 0.045 | 0 | 0.476 | 573 | 0 | 574 | 14716
2011/03/29 | 04:00:00 | 2011/03/29 04:00 | 0.472 | 0.045 | 0 | 0.472 | 569 | 0 | 569 | 14716
2011/03/29 | 04:20:00 | 2011/03/29 04:20 | 0.468 | 0.045 | 0 | 0.468 | 564 | 0 | 564 | 14716
2011/03/29 | 04:40:00 | 2011/03/29 04:40 | 0.465 | 0.045 | 0 | 0.465 | 559 | 0 | 560 | 14716
2011/03/29 | 05:00:00 | 2011/03/29 05:00 | 0.464 | 0.045 | 0 | 0.464 | 558 | 0 | 557 | 14716
2011/03/29 | 05:20:00 | 2011/03/29 05:20 | 0.463 | 0.045 | 0 | 0.463 | 556 | 0 | 556 | 14716
2011/03/29 | 05:40:00 | 2011/03/29 05:40 | 0.461 | 0.045 | 0 | 0.461 | 554 | 0 | 554 | 14716
2011/03/29 | 06:00:00 | 2011/03/29 06:00 | 0.459 | 0.045 | 0 | 0.459 | 552 | 0 | 552 | 14716
2011/03/29 | 06:20:00 | 2011/03/29 06:20 | 0.458 | 0.045 | 0 | 0.458 | 550 | 0 | 550 | 14716
2011/03/29 | 06:40:00 | 2011/03/29 06:40 | 0.456 | 0.045 | 0 | 0.456 | 548 | 0 | 548 | 14716
2011/03/29 | 07:00:00 | 2011/03/29 07:00 | 0.455 | 0.045 | 0 | 0.455 | 547 | 0 | 547 | 14716
2011/03/29 | 07:20:00 | 2011/03/29 07:20 | 0.453 | 0.045 | 0 | 0.453 | 545 | 0 | 545 | 14716
2011/03/29 | 07:40:00 | 2011/03/29 07:40 | 0.452 | 0.044 | 0 | 0.452 | 543 | 0 | 543 | 14716
2011/03/29 | 08:00:00 | 2011/03/29 08:00 | 0.45 | 0.044 | 0 | 0.45 | 541 | 0 | 541 | 14716
2011/03/29 | 08:20:00 | 2011/03/29 08:20 | 0.449 | 0.044 | 0 | 0.449 | 539 | 0 | 539 | 14716
2011/03/29 | 08:40:00 | 2011/03/29 08:40 | 0.447 | 0.044 | 0 | 0.447 | 537 | 0 | 538 | 14716
2011/03/29 | 09:00:00 | 2011/03/29 09:00 | 0.445 | 0.044 | 0 | 0.445 | 535 | 0 | 535 | 14716
2011/03/29 | 09:20:00 | 2011/03/29 09:20 | 0.444 | 0.044 | 0 | 0.444 | 534 | 0 | 533 | 14716
2011/03/29 | 09:40:00 | 2011/03/29 09:40 | 0.442 | 0.044 | 0 | 0.442 | 532 | 0 | 532 | 14716
2011/03/29 | 10:00:00 | 2011/03/29 10:00 | 0.441 | 0.044 | 0 | 0.441 | 530 | 0 | 530 | 14716
2011/03/29 | 10:20:00 | 2011/03/29 10:20 | 0.416 | 0.043 | 0 | 0.416 | 509 | 0 | 514 | 14716
2011/03/29 | 10:40:00 | 2011/03/29 10:40 | 0.414 | 0.043 | 0 | 0.414 | 498 | 0 | 498 | 14716
2011/03/29 | 11:00:00 | 2011/03/29 11:00 | 0.412 | 0.043 | 0 | 0.412 | 496 | 0 | 496 | 14716
2011/03/29 | 11:20:00 | 2011/03/29 11:20 | 0.41 | 0.043 | 0 | 0.41 | 494 | 0 | 493 | 14716
2011/03/29 | 11:40:00 | 2011/03/29 11:40 | 0.408 | 0.043 | 0 | 0.408 | 491 | 0 | 491 | 14716
2011/03/29 | 12:00:00 | 2011/03/29 12:00 | 0.406 | 0.043 | 0 | 0.406 | 489 | 0 | 488 | 14716
2011/03/29 | 12:20:00 | 2011/03/29 12:20 | 0.404 | 0.042 | 0 | 0.404 | 487 | 0 | 486 | 14716
2011/03/29 | 12:40:00 | 2011/03/29 12:40 | 0.402 | 0.042 | 0 | 0.402 | 484 | 0 | 484 | 14716
2011/03/29 | 13:00:00 | 2011/03/29 13:00 | 0.4 | 0.042 | 0 | 0.4 | 482 | 0 | 481 | 14716
2011/03/29 | 13:20:00 | 2011/03/29 13:20 | 0.398 | 0.042 | 0 | 0.398 | 479 | 0 | 479 | 14716
2011/03/29 | 13:40:00 | 2011/03/29 13:40 | 0.396 | 0.042 | 0 | 0.396 | 477 | 0 | 476 | 14716
2011/03/29 | 14:00:00 | 2011/03/29 14:00 | 0.394 | 0.042 | 0 | 0.394 | 475 | 0 | 474 | 14716
2011/03/29 | 14:20:00 | 2011/03/29 14:20 | 0.372 | 0.041 | 0 | 0.372 | 455 | 0 | 460 | 14716
2011/03/29 | 14:40:00 | 2011/03/29 14:40 | 0.369 | 0.041 | 0 | 0.369 | 444 | 0 | 445 | 14716
2011/03/29 | 15:00:00 | 2011/03/29 15:00 | 0.367 | 0.041 | 0 | 0.367 | 442 | 0 | 442 | 14716
2011/03/29 | 15:20:00 | 2011/03/29 15:20 | 0.365 | 0.041 | 0 | 0.365 | 439 | 0 | 439 | 14716
2011/03/29 | 15:40:00 | 2011/03/29 15:40 | 0.363 | 0.041 | 0 | 0.363 | 436 | 0 | 437 | 14716
2011/03/29 | 16:00:00 | 2011/03/29 16:00 | 0.36 | 0.04 | 0 | 0.36 | 434 | 0 | 434 | 14716
2011/03/29 | 16:20:00 | 2011/03/29 16:20 | 0.358 | 0.04 | 0 | 0.358 | 431 | 0 | 431 | 14716
2011/03/29 | 16:40:00 | 2011/03/29 16:40 | 0.356 | 0.04 | 0 | 0.356 | 429 | 0 | 428 | 14716
2011/03/29 | 17:00:00 | 2011/03/29 17:00 | 0.354 | 0.04 | 0 | 0.354 | 426 | 0 | 426 | 14716
2011/03/29 | 17:20:00 | 2011/03/29 17:20 | 0.352 | 0.04 | 0 | 0.352 | 423 | 0 | 424 | 14716
2011/03/29 | 17:40:00 | 2011/03/29 17:40 | 0.328 | 0.039 | 0 | 0.328 | 408 | 0 | 408 | 14716
2011/03/29 | 18:00:00 | 2011/03/29 18:00 | 0.321 | 0.039 | 0 | 0.321 | 390 | 0 | 389 | 14716

## Event 70
Hydrograph info for event 70 for X1H020 in period 19731001 to 20260303
Hydrograph period: 2011/09/30 17:20:00 to 2011/10/02 07:40:00 Date of peak: 2011/09/30 19:20:00 Peak flow: 9.011m³/sec
Date | Time | Date + Time | Observed (m³/sec) | Observed H(m) | Q-Dxi (m³/sec) | Q-Bxi (m³/sec) | Q-Txi (m³) | Q-Dxi (m³) | Q-Bxi (m³) | Cum. Q-Dri (m³)
2011/09/30 | 17:20:00 | 2011/09/30 17:20 | 0.265 | 0.036 | 0.264 | 0.001 | 0 | 0 | 0 | 0
2011/09/30 | 17:40:00 | 2011/09/30 17:40 | 1.269 | 0.071 | 1.265 | 0.004 | 879 | 917 | 3 | 917
2011/09/30 | 18:00:00 | 2011/09/30 18:00 | 1.267 | 0.071 | 1.256 | 0.011 | 1654 | 1512 | 9 | 2429
2011/09/30 | 18:20:00 | 2011/09/30 18:20 | 1.328 | 0.073 | 1.311 | 0.017 | 1514 | 1540 | 17 | 3969
2011/09/30 | 18:40:00 | 2011/09/30 18:40 | 2.154 | 0.092 | 2.128 | 0.026 | 1831 | 2063 | 26 | 6032
2011/09/30 | 19:00:00 | 2011/09/30 19:00 | 5.703 | 0.16 | 5.658 | 0.045 | 4567 | 4671 | 43 | 10703
2011/09/30 | 19:20:00 | 2011/09/30 19:20 | 8.771 | 0.206 | 8.69 | 0.081 | 9133 | 8608 | 76 | 19311
2011/09/30 | 19:40:00 | 2011/09/30 19:40 | 7.968 | 0.194 | 7.845 | 0.123 | 10314 | 9921 | 122 | 19311
2011/09/30 | 20:00:00 | 2011/09/30 20:00 | 6.591 | 0.174 | 6.432 | 0.159 | 8678 | 8567 | 169 | 19311
2011/09/30 | 20:20:00 | 2011/09/30 20:20 | 6.184 | 0.168 | 5.994 | 0.19 | 7465 | 7456 | 209 | 19311
2011/09/30 | 20:40:00 | 2011/09/30 20:40 | 6.141 | 0.167 | 5.921 | 0.22 | 7435 | 7149 | 246 | 19311
2011/09/30 | 21:00:00 | 2011/09/30 21:00 | 6.077 | 0.166 | 5.828 | 0.249 | 7346 | 7050 | 281 | 19311
2011/09/30 | 21:20:00 | 2011/09/30 21:20 | 5.827 | 0.162 | 5.549 | 0.278 | 7157 | 6826 | 316 | 19311
2011/09/30 | 21:40:00 | 2011/09/30 21:40 | 5.478 | 0.156 | 5.174 | 0.304 | 6801 | 6434 | 349 | 19311
2011/09/30 | 22:00:00 | 2011/09/30 22:00 | 4.978 | 0.148 | 4.649 | 0.329 | 6272 | 5894 | 380 | 19311
2011/09/30 | 22:20:00 | 2011/09/30 22:20 | 4.497 | 0.14 | 4.146 | 0.351 | 5683 | 5277 | 408 | 19311
2011/09/30 | 22:40:00 | 2011/09/30 22:40 | 4.106 | 0.133 | 3.735 | 0.371 | 5151 | 4729 | 433 | 19311
2011/09/30 | 23:00:00 | 2011/09/30 23:00 | 3.692 | 0.125 | 3.304 | 0.388 | 4691 | 4223 | 456 | 19311
2011/09/30 | 23:20:00 | 2011/09/30 23:20 | 3.432 | 0.12 | 3.028 | 0.404 | 4274 | 3799 | 476 | 19311
2011/09/30 | 23:40:00 | 2011/09/30 23:40 | 3.177 | 0.115 | 2.758 | 0.419 | 3965 | 3472 | 494 | 19311
2011/10/01 | 00:00:00 | 2011/10/01 00:00 | 2.979 | 0.111 | 2.547 | 0.432 | 0 | 3183 | 511 | 19311
2011/10/01 | 00:20:00 | 2011/10/01 00:20 | 2.898 | 0.109 | 2.453 | 0.445 | 3527 | 3000 | 526 | 19311
2011/10/01 | 00:40:00 | 2011/10/01 00:40 | 2.801 | 0.107 | 2.344 | 0.457 | 3427 | 2879 | 541 | 19311
2011/10/01 | 01:00:00 | 2011/10/01 01:00 | 2.643 | 0.104 | 2.175 | 0.468 | 3266 | 2712 | 555 | 19311
2011/10/01 | 01:20:00 | 2011/10/01 01:20 | 2.535 | 0.102 | 2.056 | 0.479 | 3118 | 2539 | 568 | 19311
2011/10/01 | 01:40:00 | 2011/10/01 01:40 | 2.474 | 0.1 | 1.985 | 0.489 | 3005 | 2425 | 580 | 19311
2011/10/01 | 02:00:00 | 2011/10/01 02:00 | 2.39 | 0.099 | 1.892 | 0.498 | 2902 | 2326 | 592 | 19311
2011/10/01 | 02:20:00 | 2011/10/01 02:20 | 2.337 | 0.097 | 1.829 | 0.508 | 2841 | 2232 | 604 | 19311
2011/10/01 | 02:40:00 | 2011/10/01 02:40 | 2.292 | 0.096 | 1.775 | 0.517 | 2774 | 2163 | 615 | 19311
2011/10/01 | 03:00:00 | 2011/10/01 03:00 | 2.189 | 0.094 | 1.664 | 0.525 | 2704 | 2063 | 625 | 19311
2011/10/01 | 03:20:00 | 2011/10/01 03:20 | 2.131 | 0.093 | 1.597 | 0.534 | 2586 | 1957 | 635 | 19311
2011/10/01 | 03:40:00 | 2011/10/01 03:40 | 2.088 | 0.092 | 1.547 | 0.541 | 2534 | 1886 | 645 | 19311
2011/10/01 | 04:00:00 | 2011/10/01 04:00 | 2.017 | 0.09 | 1.468 | 0.549 | 2462 | 1809 | 654 | 19311
2011/10/01 | 04:20:00 | 2011/10/01 04:20 | 1.946 | 0.088 | 1.39 | 0.556 | 2377 | 1715 | 663 | 19311
2011/10/01 | 04:40:00 | 2011/10/01 04:40 | 1.889 | 0.087 | 1.326 | 0.563 | 2294 | 1629 | 672 | 19311
2011/10/01 | 05:00:00 | 2011/10/01 05:00 | 1.848 | 0.086 | 1.278 | 0.57 | 2252 | 1563 | 680 | 19311
2011/10/01 | 05:20:00 | 2011/10/01 05:20 | 1.806 | 0.085 | 1.23 | 0.576 | 2182 | 1505 | 687 | 19311
2011/10/01 | 05:40:00 | 2011/10/01 05:40 | 1.752 | 0.084 | 1.17 | 0.582 | 2142 | 1440 | 695 | 19311
2011/10/01 | 06:00:00 | 2011/10/01 06:00 | 1.685 | 0.082 | 1.097 | 0.588 | 2062 | 1361 | 702 | 19311
2011/10/01 | 06:20:00 | 2011/10/01 06:20 | 1.653 | 0.081 | 1.06 | 0.593 | 2003 | 1295 | 708 | 19311
2011/10/01 | 06:40:00 | 2011/10/01 06:40 | 1.598 | 0.08 | 1 | 0.598 | 1952 | 1236 | 715 | 19311
2011/10/01 | 07:00:00 | 2011/10/01 07:00 | 1.554 | 0.079 | 0.951 | 0.603 | 1892 | 1171 | 721 | 19311
2011/10/01 | 07:20:00 | 2011/10/01 07:20 | 1.528 | 0.078 | 0.92 | 0.608 | 1843 | 1123 | 726 | 19311
2011/10/01 | 07:40:00 | 2011/10/01 07:40 | 1.438 | 0.076 | 0.826 | 0.612 | 1786 | 1048 | 732 | 19311
2011/10/01 | 08:00:00 | 2011/10/01 08:00 | 1.376 | 0.074 | 0.76 | 0.616 | 1688 | 952 | 737 | 19311
2011/10/01 | 08:20:00 | 2011/10/01 08:20 | 1.315 | 0.072 | 0.695 | 0.62 | 1614 | 873 | 741 | 19311
2011/10/01 | 08:40:00 | 2011/10/01 08:40 | 1.255 | 0.071 | 0.632 | 0.623 | 1542 | 796 | 746 | 19311
2011/10/01 | 09:00:00 | 2011/10/01 09:00 | 1.223 | 0.07 | 0.597 | 0.626 | 1480 | 737 | 749 | 19311
2011/10/01 | 09:20:00 | 2011/10/01 09:20 | 1.207 | 0.069 | 0.578 | 0.629 | 1458 | 705 | 753 | 19311
2011/10/01 | 09:40:00 | 2011/10/01 09:40 | 1.183 | 0.069 | 0.551 | 0.632 | 1439 | 677 | 757 | 19311
2011/10/01 | 10:00:00 | 2011/10/01 10:00 | 1.151 | 0.068 | 0.516 | 0.635 | 1394 | 641 | 760 | 19311
2011/10/01 | 10:20:00 | 2011/10/01 10:20 | 1.136 | 0.067 | 0.499 | 0.637 | 1372 | 609 | 763 | 19311
2011/10/01 | 10:40:00 | 2011/10/01 10:40 | 1.113 | 0.067 | 0.473 | 0.64 | 1354 | 583 | 766 | 19311
2011/10/01 | 11:00:00 | 2011/10/01 11:00 | 1.078 | 0.066 | 0.436 | 0.642 | 1309 | 546 | 769 | 19311
2011/10/01 | 11:20:00 | 2011/10/01 11:20 | 1.06 | 0.065 | 0.416 | 0.644 | 1283 | 511 | 771 | 19311
2011/10/01 | 11:40:00 | 2011/10/01 11:40 | 1.02 | 0.064 | 0.374 | 0.646 | 1247 | 474 | 774 | 19311
2011/10/01 | 12:00:00 | 2011/10/01 12:00 | 1.011 | 0.064 | 0.363 | 0.648 | 1219 | 442 | 776 | 19311
2011/10/01 | 12:20:00 | 2011/10/01 12:20 | 1.002 | 0.063 | 0.352 | 0.65 | 1208 | 429 | 778 | 19311
2011/10/01 | 12:40:00 | 2011/10/01 12:40 | 0.993 | 0.063 | 0.342 | 0.651 | 1197 | 416 | 781 | 19311
2011/10/01 | 13:00:00 | 2011/10/01 13:00 | 0.957 | 0.062 | 0.304 | 0.653 | 1176 | 387 | 783 | 19311
2011/10/01 | 13:20:00 | 2011/10/01 13:20 | 0.944 | 0.062 | 0.29 | 0.654 | 1140 | 356 | 784 | 19311
2011/10/01 | 13:40:00 | 2011/10/01 13:40 | 0.93 | 0.061 | 0.274 | 0.656 | 1125 | 338 | 786 | 19311
2011/10/01 | 14:00:00 | 2011/10/01 14:00 | 0.894 | 0.06 | 0.237 | 0.657 | 1100 | 307 | 788 | 19311
2011/10/01 | 14:20:00 | 2011/10/01 14:20 | 0.887 | 0.06 | 0.229 | 0.658 | 1069 | 279 | 789 | 19311
2011/10/01 | 14:40:00 | 2011/10/01 14:40 | 0.88 | 0.06 | 0.221 | 0.659 | 1060 | 270 | 791 | 19311
2011/10/01 | 15:00:00 | 2011/10/01 15:00 | 0.874 | 0.059 | 0.214 | 0.66 | 1052 | 260 | 792 | 19311
2011/10/01 | 15:20:00 | 2011/10/01 15:20 | 0.867 | 0.059 | 0.205 | 0.662 | 1044 | 251 | 793 | 19311
2011/10/01 | 15:40:00 | 2011/10/01 15:40 | 0.851 | 0.059 | 0.188 | 0.663 | 1035 | 236 | 794 | 19311
2011/10/01 | 16:00:00 | 2011/10/01 16:00 | 0.826 | 0.058 | 0.163 | 0.663 | 999 | 211 | 796 | 19311
2011/10/01 | 16:20:00 | 2011/10/01 16:20 | 0.82 | 0.058 | 0.156 | 0.664 | 988 | 191 | 797 | 19311
2011/10/01 | 16:40:00 | 2011/10/01 16:40 | 0.814 | 0.058 | 0.149 | 0.665 | 981 | 183 | 797 | 19311
2011/10/01 | 17:00:00 | 2011/10/01 17:00 | 0.809 | 0.057 | 0.143 | 0.666 | 974 | 175 | 798 | 19311
2011/10/01 | 17:20:00 | 2011/10/01 17:20 | 0.803 | 0.057 | 0.137 | 0.666 | 967 | 168 | 799 | 19311
2011/10/01 | 17:40:00 | 2011/10/01 17:40 | 0.788 | 0.057 | 0.121 | 0.667 | 959 | 155 | 800 | 19311
2011/10/01 | 18:00:00 | 2011/10/01 18:00 | 0.765 | 0.056 | 0.097 | 0.668 | 925 | 131 | 801 | 19311
2011/10/01 | 18:20:00 | 2011/10/01 18:20 | 0.76 | 0.056 | 0.092 | 0.668 | 915 | 114 | 801 | 19311
2011/10/01 | 18:40:00 | 2011/10/01 18:40 | 0.756 | 0.056 | 0.087 | 0.669 | 910 | 108 | 802 | 19311
2011/10/01 | 19:00:00 | 2011/10/01 19:00 | 0.751 | 0.055 | 0.082 | 0.669 | 904 | 102 | 802 | 19311
2011/10/01 | 19:20:00 | 2011/10/01 19:20 | 0.747 | 0.055 | 0.078 | 0.669 | 899 | 96 | 803 | 19311
2011/10/01 | 19:40:00 | 2011/10/01 19:40 | 0.742 | 0.055 | 0.072 | 0.67 | 894 | 90 | 803 | 19311
2011/10/01 | 20:00:00 | 2011/10/01 20:00 | 0.738 | 0.055 | 0.068 | 0.67 | 888 | 84 | 804 | 19311
2011/10/01 | 20:20:00 | 2011/10/01 20:20 | 0.735 | 0.055 | 0.065 | 0.67 | 885 | 80 | 804 | 19311
2011/10/01 | 20:40:00 | 2011/10/01 20:40 | 0.727 | 0.055 | 0.056 | 0.671 | 877 | 73 | 805 | 19311
2011/10/01 | 21:00:00 | 2011/10/01 21:00 | 0.718 | 0.054 | 0.047 | 0.671 | 867 | 62 | 805 | 19311
2011/10/01 | 21:20:00 | 2011/10/01 21:20 | 0.71 | 0.054 | 0.039 | 0.671 | 857 | 52 | 805 | 19311
2011/10/01 | 21:40:00 | 2011/10/01 21:40 | 0.702 | 0.054 | 0.031 | 0.671 | 848 | 42 | 806 | 19311
2011/10/01 | 22:00:00 | 2011/10/01 22:00 | 0.694 | 0.054 | 0.023 | 0.671 | 838 | 32 | 806 | 19311
2011/10/01 | 22:20:00 | 2011/10/01 22:20 | 0.686 | 0.053 | 0.014 | 0.672 | 828 | 22 | 806 | 19311
2011/10/01 | 22:40:00 | 2011/10/01 22:40 | 0.671 | 0.053 | 0 | 0.671 | 818 | 9 | 806 | 19311
2011/10/01 | 23:00:00 | 2011/10/01 23:00 | 0.652 | 0.052 | 0 | 0.652 | 787 | 0 | 794 | 19311
2011/10/01 | 23:20:00 | 2011/10/01 23:20 | 0.652 | 0.052 | 0 | 0.652 | 782 | 0 | 782 | 19311
2011/10/01 | 23:40:00 | 2011/10/01 23:40 | 0.652 | 0.052 | 0 | 0.652 | 782 | 0 | 782 | 19311
2011/10/02 | 00:00:00 | 2011/10/02 00:00 | 0.652 | 0.052 | 0 | 0.652 | 782 | 0 | 782 | 19311
2011/10/02 | 00:20:00 | 2011/10/02 00:20 | 0.624 | 0.051 | 0 | 0.624 | 759 | 0 | 766 | 19311
2011/10/02 | 00:40:00 | 2011/10/02 00:40 | 0.621 | 0.051 | 0 | 0.621 | 747 | 0 | 747 | 19311
2011/10/02 | 01:00:00 | 2011/10/02 01:00 | 0.618 | 0.051 | 0 | 0.618 | 744 | 0 | 743 | 19311
2011/10/02 | 01:20:00 | 2011/10/02 01:20 | 0.616 | 0.051 | 0 | 0.616 | 740 | 0 | 740 | 19311
2011/10/02 | 01:40:00 | 2011/10/02 01:40 | 0.613 | 0.051 | 0 | 0.613 | 737 | 0 | 737 | 19311
2011/10/02 | 02:00:00 | 2011/10/02 02:00 | 0.61 | 0.05 | 0 | 0.61 | 734 | 0 | 734 | 19311
2011/10/02 | 02:20:00 | 2011/10/02 02:20 | 0.608 | 0.05 | 0 | 0.608 | 731 | 0 | 731 | 19311
2011/10/02 | 02:40:00 | 2011/10/02 02:40 | 0.605 | 0.05 | 0 | 0.605 | 728 | 0 | 728 | 19311
2011/10/02 | 03:00:00 | 2011/10/02 03:00 | 0.603 | 0.05 | 0 | 0.603 | 725 | 0 | 725 | 19311
2011/10/02 | 03:20:00 | 2011/10/02 03:20 | 0.6 | 0.05 | 0 | 0.6 | 722 | 0 | 722 | 19311
2011/10/02 | 03:40:00 | 2011/10/02 03:40 | 0.598 | 0.05 | 0 | 0.598 | 718 | 0 | 719 | 19311
2011/10/02 | 04:00:00 | 2011/10/02 04:00 | 0.596 | 0.05 | 0 | 0.596 | 717 | 0 | 716 | 19311
2011/10/02 | 04:20:00 | 2011/10/02 04:20 | 0.593 | 0.05 | 0 | 0.593 | 713 | 0 | 713 | 19311
2011/10/02 | 04:40:00 | 2011/10/02 04:40 | 0.589 | 0.05 | 0 | 0.589 | 709 | 0 | 709 | 19311
2011/10/02 | 05:00:00 | 2011/10/02 05:00 | 0.586 | 0.05 | 0 | 0.586 | 705 | 0 | 705 | 19311
2011/10/02 | 05:20:00 | 2011/10/02 05:20 | 0.582 | 0.049 | 0 | 0.582 | 701 | 0 | 701 | 19311
2011/10/02 | 05:40:00 | 2011/10/02 05:40 | 0.579 | 0.049 | 0 | 0.579 | 697 | 0 | 697 | 19311
2011/10/02 | 06:00:00 | 2011/10/02 06:00 | 0.576 | 0.049 | 0 | 0.576 | 693 | 0 | 693 | 19311
2011/10/02 | 06:20:00 | 2011/10/02 06:20 | 0.572 | 0.049 | 0 | 0.572 | 689 | 0 | 689 | 19311
2011/10/02 | 06:40:00 | 2011/10/02 06:40 | 0.561 | 0.049 | 0 | 0.561 | 684 | 0 | 680 | 19311
2011/10/02 | 07:00:00 | 2011/10/02 07:00 | 0.541 | 0.048 | 0 | 0.541 | 655 | 0 | 661 | 19311
2011/10/02 | 07:20:00 | 2011/10/02 07:20 | 0.538 | 0.048 | 0 | 0.538 | 647 | 0 | 647 | 19311
2011/10/02 | 07:40:00 | 2011/10/02 07:40 | 0.536 | 0.048 | 0 | 0.536 | 644 | 0 | 644 | 19311

## Event 71
Hydrograph info for event 71 for X1H020 in period 19731001 to 20260303
Hydrograph period: 2011/12/15 21:20:00 to 2011/12/17 23:20:00 Date of peak: 2011/12/16 02:00:00 Peak flow: 3.798m³/sec
Date | Time | Date + Time | Observed (m³/sec) | Observed H(m) | Q-Dxi (m³/sec) | Q-Bxi (m³/sec) | Q-Txi (m³) | Q-Dxi (m³) | Q-Bxi (m³) | Cum. Q-Dri (m³)
2011/12/15 | 21:20:00 | 2011/12/15 21:20 | 0.434 | 0.044 | 0.433 | 0.001 | 0 | 0 | 0 | 0
2011/12/15 | 21:40:00 | 2011/12/15 21:40 | 0.861 | 0.059 | 0.857 | 0.004 | 777 | 774 | 3 | 774
2011/12/15 | 22:00:00 | 2011/12/15 22:00 | 0.861 | 0.059 | 0.852 | 0.009 | 1072 | 1025 | 8 | 1799
2011/12/15 | 22:20:00 | 2011/12/15 22:20 | 0.872 | 0.059 | 0.859 | 0.013 | 1040 | 1027 | 13 | 2826
2011/12/15 | 22:40:00 | 2011/12/15 22:40 | 0.883 | 0.06 | 0.866 | 0.017 | 1053 | 1035 | 18 | 3861
2011/12/15 | 23:00:00 | 2011/12/15 23:00 | 0.894 | 0.06 | 0.872 | 0.022 | 1066 | 1043 | 23 | 4904
2011/12/15 | 23:20:00 | 2011/12/15 23:20 | 1.371 | 0.074 | 1.344 | 0.027 | 1284 | 1330 | 29 | 6234
2011/12/15 | 23:40:00 | 2011/12/15 23:40 | 1.847 | 0.086 | 1.812 | 0.035 | 2006 | 1894 | 37 | 8128
2011/12/16 | 00:00:00 | 2011/12/16 00:00 | 1.847 | 0.086 | 1.803 | 0.044 | 2217 | 2169 | 47 | 10297
2011/12/16 | 00:20:00 | 2011/12/16 00:20 | 1.712 | 0.083 | 1.659 | 0.053 | 2135 | 2077 | 58 | 12374
2011/12/16 | 00:40:00 | 2011/12/16 00:40 | 1.753 | 0.084 | 1.692 | 0.061 | 2034 | 2011 | 68 | 14385
2011/12/16 | 01:00:00 | 2011/12/16 01:00 | 2.059 | 0.091 | 1.989 | 0.07 | 2296 | 2208 | 79 | 16593
2011/12/16 | 01:20:00 | 2011/12/16 01:20 | 2.523 | 0.101 | 2.442 | 0.081 | 2660 | 2658 | 91 | 19251
2011/12/16 | 01:40:00 | 2011/12/16 01:40 | 3.623 | 0.124 | 3.527 | 0.096 | 3725 | 3581 | 107 | 22832
2011/12/16 | 02:00:00 | 2011/12/16 02:00 | 3.772 | 0.127 | 3.658 | 0.114 | 4506 | 4310 | 127 | 27142
2011/12/16 | 02:20:00 | 2011/12/16 02:20 | 3.674 | 0.125 | 3.541 | 0.133 | 4487 | 4319 | 148 | 27142
2011/12/16 | 02:40:00 | 2011/12/16 02:40 | 3.483 | 0.121 | 3.333 | 0.15 | 4302 | 4125 | 169 | 27142
2011/12/16 | 03:00:00 | 2011/12/16 03:00 | 3.278 | 0.117 | 3.112 | 0.166 | 4044 | 3867 | 189 | 27142
2011/12/16 | 03:20:00 | 2011/12/16 03:20 | 3.11 | 0.114 | 2.929 | 0.181 | 3833 | 3625 | 208 | 27142
2011/12/16 | 03:40:00 | 2011/12/16 03:40 | 2.882 | 0.109 | 2.687 | 0.195 | 3603 | 3370 | 226 | 27142
2011/12/16 | 04:00:00 | 2011/12/16 04:00 | 2.69 | 0.105 | 2.482 | 0.208 | 3331 | 3101 | 242 | 27142
2011/12/16 | 04:20:00 | 2011/12/16 04:20 | 2.489 | 0.101 | 2.269 | 0.22 | 3096 | 2851 | 257 | 27142
2011/12/16 | 04:40:00 | 2011/12/16 04:40 | 2.352 | 0.098 | 2.121 | 0.231 | 2897 | 2634 | 271 | 27142
2011/12/16 | 05:00:00 | 2011/12/16 05:00 | 2.233 | 0.095 | 1.992 | 0.241 | 2761 | 2468 | 283 | 27142
2011/12/16 | 05:20:00 | 2011/12/16 05:20 | 2.116 | 0.092 | 1.865 | 0.251 | 2599 | 2314 | 295 | 27142
2011/12/16 | 05:40:00 | 2011/12/16 05:40 | 2.002 | 0.09 | 1.742 | 0.26 | 2471 | 2164 | 307 | 27142
2011/12/16 | 06:00:00 | 2011/12/16 06:00 | 1.931 | 0.088 | 1.662 | 0.269 | 2360 | 2043 | 317 | 27142
2011/12/16 | 06:20:00 | 2011/12/16 06:20 | 1.834 | 0.086 | 1.557 | 0.277 | 2269 | 1932 | 327 | 27142
2011/12/16 | 06:40:00 | 2011/12/16 06:40 | 1.779 | 0.084 | 1.495 | 0.284 | 2168 | 1831 | 336 | 27142
2011/12/16 | 07:00:00 | 2011/12/16 07:00 | 1.685 | 0.082 | 1.394 | 0.291 | 2069 | 1733 | 345 | 27142
2011/12/16 | 07:20:00 | 2011/12/16 07:20 | 1.653 | 0.081 | 1.355 | 0.298 | 2003 | 1649 | 354 | 27142
2011/12/16 | 07:40:00 | 2011/12/16 07:40 | 1.6 | 0.08 | 1.295 | 0.305 | 1952 | 1590 | 362 | 27142
2011/12/16 | 08:00:00 | 2011/12/16 08:00 | 1.567 | 0.079 | 1.256 | 0.311 | 1901 | 1530 | 370 | 27142
2011/12/16 | 08:20:00 | 2011/12/16 08:20 | 1.515 | 0.078 | 1.197 | 0.318 | 1845 | 1472 | 377 | 27142
2011/12/16 | 08:40:00 | 2011/12/16 08:40 | 1.476 | 0.077 | 1.153 | 0.323 | 1798 | 1410 | 385 | 27142
2011/12/16 | 09:00:00 | 2011/12/16 09:00 | 1.432 | 0.076 | 1.103 | 0.329 | 1740 | 1353 | 392 | 27142
2011/12/16 | 09:20:00 | 2011/12/16 09:20 | 1.388 | 0.074 | 1.054 | 0.334 | 1697 | 1294 | 398 | 27142
2011/12/16 | 09:40:00 | 2011/12/16 09:40 | 1.366 | 0.074 | 1.026 | 0.34 | 1648 | 1248 | 405 | 27142
2011/12/16 | 10:00:00 | 2011/12/16 10:00 | 1.354 | 0.073 | 1.009 | 0.345 | 1632 | 1221 | 411 | 27142
2011/12/16 | 10:20:00 | 2011/12/16 10:20 | 1.342 | 0.073 | 0.992 | 0.35 | 1617 | 1201 | 417 | 27142
2011/12/16 | 10:40:00 | 2011/12/16 10:40 | 1.301 | 0.072 | 0.946 | 0.355 | 1585 | 1163 | 423 | 27142
2011/12/16 | 11:00:00 | 2011/12/16 11:00 | 1.291 | 0.072 | 0.932 | 0.359 | 1555 | 1127 | 428 | 27142
2011/12/16 | 11:20:00 | 2011/12/16 11:20 | 1.281 | 0.071 | 0.917 | 0.364 | 1543 | 1109 | 434 | 27142
2011/12/16 | 11:40:00 | 2011/12/16 11:40 | 1.271 | 0.071 | 0.902 | 0.369 | 1531 | 1092 | 440 | 27142
2011/12/16 | 12:00:00 | 2011/12/16 12:00 | 1.232 | 0.07 | 0.859 | 0.373 | 1509 | 1057 | 445 | 27142
2011/12/16 | 12:20:00 | 2011/12/16 12:20 | 1.223 | 0.07 | 0.846 | 0.377 | 1473 | 1023 | 450 | 27142
2011/12/16 | 12:40:00 | 2011/12/16 12:40 | 1.214 | 0.07 | 0.833 | 0.381 | 1462 | 1007 | 455 | 27142
2011/12/16 | 13:00:00 | 2011/12/16 13:00 | 1.206 | 0.069 | 0.82 | 0.386 | 1452 | 992 | 460 | 27142
2011/12/16 | 13:20:00 | 2011/12/16 13:20 | 1.197 | 0.069 | 0.807 | 0.39 | 1442 | 977 | 465 | 27142
2011/12/16 | 13:40:00 | 2011/12/16 13:40 | 1.154 | 0.068 | 0.76 | 0.394 | 1413 | 941 | 470 | 27142
2011/12/16 | 14:00:00 | 2011/12/16 14:00 | 1.124 | 0.067 | 0.727 | 0.397 | 1367 | 892 | 475 | 27142
2011/12/16 | 14:20:00 | 2011/12/16 14:20 | 1.085 | 0.066 | 0.684 | 0.401 | 1319 | 846 | 479 | 27142
2011/12/16 | 14:40:00 | 2011/12/16 14:40 | 1.074 | 0.066 | 0.67 | 0.404 | 1296 | 812 | 483 | 27142
2011/12/16 | 15:00:00 | 2011/12/16 15:00 | 1.063 | 0.065 | 0.655 | 0.408 | 1282 | 795 | 487 | 27142
2011/12/16 | 15:20:00 | 2011/12/16 15:20 | 1.033 | 0.064 | 0.622 | 0.411 | 1264 | 767 | 491 | 27142
2011/12/16 | 15:40:00 | 2011/12/16 15:40 | 1.017 | 0.064 | 0.603 | 0.414 | 1226 | 735 | 495 | 27142
2011/12/16 | 16:00:00 | 2011/12/16 16:00 | 1.011 | 0.064 | 0.594 | 0.417 | 1217 | 718 | 498 | 27142
2011/12/16 | 16:20:00 | 2011/12/16 16:20 | 1.005 | 0.063 | 0.585 | 0.42 | 1210 | 708 | 502 | 27142
2011/12/16 | 16:40:00 | 2011/12/16 16:40 | 0.999 | 0.063 | 0.576 | 0.423 | 1203 | 697 | 506 | 27142
2011/12/16 | 17:00:00 | 2011/12/16 17:00 | 0.993 | 0.063 | 0.567 | 0.426 | 1195 | 686 | 509 | 27142
2011/12/16 | 17:20:00 | 2011/12/16 17:20 | 0.968 | 0.062 | 0.54 | 0.428 | 1183 | 664 | 512 | 27142
2011/12/16 | 17:40:00 | 2011/12/16 17:40 | 0.953 | 0.062 | 0.522 | 0.431 | 1148 | 637 | 516 | 27142
2011/12/16 | 18:00:00 | 2011/12/16 18:00 | 0.948 | 0.062 | 0.514 | 0.434 | 1141 | 622 | 519 | 27142
2011/12/16 | 18:20:00 | 2011/12/16 18:20 | 0.943 | 0.062 | 0.507 | 0.436 | 1135 | 613 | 522 | 27142
2011/12/16 | 18:40:00 | 2011/12/16 18:40 | 0.939 | 0.061 | 0.5 | 0.439 | 1129 | 604 | 525 | 27142
2011/12/16 | 19:00:00 | 2011/12/16 19:00 | 0.934 | 0.061 | 0.493 | 0.441 | 1124 | 596 | 528 | 27142
2011/12/16 | 19:20:00 | 2011/12/16 19:20 | 0.929 | 0.061 | 0.485 | 0.444 | 1118 | 587 | 531 | 27142
2011/12/16 | 19:40:00 | 2011/12/16 19:40 | 0.925 | 0.061 | 0.479 | 0.446 | 1112 | 579 | 534 | 27142
2011/12/16 | 20:00:00 | 2011/12/16 20:00 | 0.924 | 0.061 | 0.476 | 0.448 | 1110 | 573 | 537 | 27142
2011/12/16 | 20:20:00 | 2011/12/16 20:20 | 0.921 | 0.061 | 0.47 | 0.451 | 1107 | 567 | 540 | 27142
2011/12/16 | 20:40:00 | 2011/12/16 20:40 | 0.919 | 0.061 | 0.466 | 0.453 | 1104 | 562 | 542 | 27142
2011/12/16 | 21:00:00 | 2011/12/16 21:00 | 0.916 | 0.061 | 0.46 | 0.456 | 1101 | 556 | 545 | 27142
2011/12/16 | 21:20:00 | 2011/12/16 21:20 | 0.914 | 0.061 | 0.456 | 0.458 | 1098 | 550 | 548 | 27142
2011/12/16 | 21:40:00 | 2011/12/16 21:40 | 0.911 | 0.061 | 0.451 | 0.46 | 1095 | 544 | 551 | 27142
2011/12/16 | 22:00:00 | 2011/12/16 22:00 | 0.909 | 0.06 | 0.447 | 0.462 | 1092 | 539 | 553 | 27142
2011/12/16 | 22:20:00 | 2011/12/16 22:20 | 0.906 | 0.06 | 0.441 | 0.465 | 1089 | 533 | 556 | 27142
2011/12/16 | 22:40:00 | 2011/12/16 22:40 | 0.904 | 0.06 | 0.437 | 0.467 | 1086 | 527 | 559 | 27142
2011/12/16 | 23:00:00 | 2011/12/16 23:00 | 0.901 | 0.06 | 0.432 | 0.469 | 1083 | 522 | 561 | 27142
2011/12/16 | 23:20:00 | 2011/12/16 23:20 | 0.899 | 0.06 | 0.428 | 0.471 | 1080 | 516 | 564 | 27142
2011/12/16 | 23:40:00 | 2011/12/16 23:40 | 0.896 | 0.06 | 0.423 | 0.473 | 1077 | 510 | 567 | 27142
2011/12/17 | 00:00:00 | 2011/12/17 00:00 | 0.894 | 0.06 | 0.419 | 0.475 | 1074 | 505 | 569 | 27142
2011/12/17 | 00:20:00 | 2011/12/17 00:20 | 0.859 | 0.059 | 0.382 | 0.477 | 1045 | 480 | 572 | 27142
2011/12/17 | 00:40:00 | 2011/12/17 00:40 | 0.852 | 0.059 | 0.373 | 0.479 | 1027 | 453 | 574 | 27142
2011/12/17 | 01:00:00 | 2011/12/17 01:00 | 0.846 | 0.059 | 0.365 | 0.481 | 1019 | 443 | 576 | 27142
2011/12/17 | 01:20:00 | 2011/12/17 01:20 | 0.839 | 0.058 | 0.356 | 0.483 | 1011 | 433 | 578 | 27142
2011/12/17 | 01:40:00 | 2011/12/17 01:40 | 0.832 | 0.058 | 0.347 | 0.485 | 1003 | 422 | 581 | 27142
2011/12/17 | 02:00:00 | 2011/12/17 02:00 | 0.826 | 0.058 | 0.34 | 0.486 | 995 | 412 | 583 | 27142
2011/12/17 | 02:20:00 | 2011/12/17 02:20 | 0.819 | 0.058 | 0.331 | 0.488 | 987 | 402 | 585 | 27142
2011/12/17 | 02:40:00 | 2011/12/17 02:40 | 0.813 | 0.057 | 0.323 | 0.49 | 979 | 393 | 587 | 27142
2011/12/17 | 03:00:00 | 2011/12/17 03:00 | 0.806 | 0.057 | 0.315 | 0.491 | 971 | 383 | 589 | 27142
2011/12/17 | 03:20:00 | 2011/12/17 03:20 | 0.8 | 0.057 | 0.307 | 0.493 | 963 | 373 | 590 | 27142
2011/12/17 | 03:40:00 | 2011/12/17 03:40 | 0.798 | 0.057 | 0.304 | 0.494 | 958 | 366 | 592 | 27142
2011/12/17 | 04:00:00 | 2011/12/17 04:00 | 0.796 | 0.057 | 0.3 | 0.496 | 956 | 362 | 594 | 27142
2011/12/17 | 04:20:00 | 2011/12/17 04:20 | 0.794 | 0.057 | 0.297 | 0.497 | 954 | 358 | 596 | 27142
2011/12/17 | 04:40:00 | 2011/12/17 04:40 | 0.792 | 0.057 | 0.293 | 0.499 | 952 | 354 | 598 | 27142
2011/12/17 | 05:00:00 | 2011/12/17 05:00 | 0.79 | 0.057 | 0.29 | 0.5 | 950 | 350 | 600 | 27142
2011/12/17 | 05:20:00 | 2011/12/17 05:20 | 0.788 | 0.057 | 0.286 | 0.502 | 947 | 346 | 601 | 27142
2011/12/17 | 05:40:00 | 2011/12/17 05:40 | 0.787 | 0.057 | 0.284 | 0.503 | 945 | 342 | 603 | 27142
2011/12/17 | 06:00:00 | 2011/12/17 06:00 | 0.785 | 0.057 | 0.28 | 0.505 | 943 | 339 | 605 | 27142
2011/12/17 | 06:20:00 | 2011/12/17 06:20 | 0.783 | 0.056 | 0.277 | 0.506 | 940 | 334 | 606 | 27142
2011/12/17 | 06:40:00 | 2011/12/17 06:40 | 0.781 | 0.056 | 0.274 | 0.507 | 938 | 330 | 608 | 27142
2011/12/17 | 07:00:00 | 2011/12/17 07:00 | 0.779 | 0.056 | 0.27 | 0.509 | 936 | 326 | 610 | 27142
2011/12/17 | 07:20:00 | 2011/12/17 07:20 | 0.777 | 0.056 | 0.267 | 0.51 | 934 | 322 | 611 | 27142
2011/12/17 | 07:40:00 | 2011/12/17 07:40 | 0.775 | 0.056 | 0.264 | 0.511 | 931 | 318 | 613 | 27142
2011/12/17 | 08:00:00 | 2011/12/17 08:00 | 0.773 | 0.056 | 0.26 | 0.513 | 929 | 314 | 614 | 27142
2011/12/17 | 08:20:00 | 2011/12/17 08:20 | 0.771 | 0.056 | 0.257 | 0.514 | 927 | 310 | 616 | 27142
2011/12/17 | 08:40:00 | 2011/12/17 08:40 | 0.77 | 0.056 | 0.255 | 0.515 | 925 | 307 | 618 | 27142
2011/12/17 | 09:00:00 | 2011/12/17 09:00 | 0.768 | 0.056 | 0.251 | 0.517 | 922 | 304 | 619 | 27142
2011/12/17 | 09:20:00 | 2011/12/17 09:20 | 0.737 | 0.055 | 0.219 | 0.518 | 896 | 282 | 621 | 27142
2011/12/17 | 09:40:00 | 2011/12/17 09:40 | 0.734 | 0.055 | 0.215 | 0.519 | 882 | 261 | 622 | 27142
2011/12/17 | 10:00:00 | 2011/12/17 10:00 | 0.73 | 0.055 | 0.21 | 0.52 | 878 | 255 | 623 | 27142
2011/12/17 | 10:20:00 | 2011/12/17 10:20 | 0.727 | 0.055 | 0.206 | 0.521 | 875 | 250 | 625 | 27142
2011/12/17 | 10:40:00 | 2011/12/17 10:40 | 0.724 | 0.055 | 0.202 | 0.522 | 871 | 245 | 626 | 27142
2011/12/17 | 11:00:00 | 2011/12/17 11:00 | 0.721 | 0.054 | 0.198 | 0.523 | 867 | 240 | 627 | 27142
2011/12/17 | 11:20:00 | 2011/12/17 11:20 | 0.718 | 0.054 | 0.194 | 0.524 | 864 | 235 | 628 | 27142
2011/12/17 | 11:40:00 | 2011/12/17 11:40 | 0.715 | 0.054 | 0.19 | 0.525 | 860 | 230 | 629 | 27142
2011/12/17 | 12:00:00 | 2011/12/17 12:00 | 0.712 | 0.054 | 0.186 | 0.526 | 856 | 226 | 630 | 27142
2011/12/17 | 12:20:00 | 2011/12/17 12:20 | 0.709 | 0.054 | 0.182 | 0.527 | 853 | 221 | 632 | 27142
2011/12/17 | 12:40:00 | 2011/12/17 12:40 | 0.679 | 0.053 | 0.151 | 0.528 | 833 | 200 | 633 | 27142
2011/12/17 | 13:00:00 | 2011/12/17 13:00 | 0.676 | 0.053 | 0.148 | 0.528 | 813 | 179 | 634 | 27142
2011/12/17 | 13:20:00 | 2011/12/17 13:20 | 0.673 | 0.053 | 0.144 | 0.529 | 809 | 175 | 634 | 27142
2011/12/17 | 13:40:00 | 2011/12/17 13:40 | 0.669 | 0.053 | 0.139 | 0.53 | 805 | 170 | 635 | 27142
2011/12/17 | 14:00:00 | 2011/12/17 14:00 | 0.666 | 0.053 | 0.135 | 0.531 | 801 | 165 | 636 | 27142
2011/12/17 | 14:20:00 | 2011/12/17 14:20 | 0.663 | 0.052 | 0.132 | 0.531 | 797 | 160 | 637 | 27142
2011/12/17 | 14:40:00 | 2011/12/17 14:40 | 0.659 | 0.052 | 0.127 | 0.532 | 793 | 155 | 638 | 27142
2011/12/17 | 15:00:00 | 2011/12/17 15:00 | 0.656 | 0.052 | 0.124 | 0.532 | 789 | 150 | 639 | 27142
2011/12/17 | 15:20:00 | 2011/12/17 15:20 | 0.653 | 0.052 | 0.12 | 0.533 | 785 | 146 | 639 | 27142
2011/12/17 | 15:40:00 | 2011/12/17 15:40 | 0.624 | 0.051 | 0.09 | 0.534 | 766 | 126 | 640 | 27142
2011/12/17 | 16:00:00 | 2011/12/17 16:00 | 0.623 | 0.051 | 0.089 | 0.534 | 748 | 108 | 641 | 27142
2011/12/17 | 16:20:00 | 2011/12/17 16:20 | 0.622 | 0.051 | 0.088 | 0.534 | 747 | 106 | 641 | 27142
2011/12/17 | 16:40:00 | 2011/12/17 16:40 | 0.621 | 0.051 | 0.086 | 0.535 | 746 | 104 | 642 | 27142
2011/12/17 | 17:00:00 | 2011/12/17 17:00 | 0.62 | 0.051 | 0.085 | 0.535 | 744 | 102 | 642 | 27142
2011/12/17 | 17:20:00 | 2011/12/17 17:20 | 0.618 | 0.051 | 0.082 | 0.536 | 743 | 100 | 643 | 27142
2011/12/17 | 17:40:00 | 2011/12/17 17:40 | 0.617 | 0.051 | 0.081 | 0.536 | 741 | 98 | 643 | 27142
2011/12/17 | 18:00:00 | 2011/12/17 18:00 | 0.616 | 0.051 | 0.079 | 0.537 | 740 | 96 | 644 | 27142
2011/12/17 | 18:20:00 | 2011/12/17 18:20 | 0.615 | 0.051 | 0.078 | 0.537 | 738 | 94 | 644 | 27142
2011/12/17 | 18:40:00 | 2011/12/17 18:40 | 0.614 | 0.051 | 0.077 | 0.537 | 737 | 93 | 645 | 27142
2011/12/17 | 19:00:00 | 2011/12/17 19:00 | 0.612 | 0.051 | 0.074 | 0.538 | 736 | 91 | 645 | 27142
2011/12/17 | 19:20:00 | 2011/12/17 19:20 | 0.611 | 0.05 | 0.073 | 0.538 | 734 | 88 | 646 | 27142
2011/12/17 | 19:40:00 | 2011/12/17 19:40 | 0.61 | 0.05 | 0.072 | 0.538 | 733 | 87 | 646 | 27142
2011/12/17 | 20:00:00 | 2011/12/17 20:00 | 0.609 | 0.05 | 0.07 | 0.539 | 731 | 85 | 646 | 27142
2011/12/17 | 20:20:00 | 2011/12/17 20:20 | 0.608 | 0.05 | 0.069 | 0.539 | 730 | 83 | 647 | 27142
2011/12/17 | 20:40:00 | 2011/12/17 20:40 | 0.606 | 0.05 | 0.066 | 0.54 | 728 | 81 | 647 | 27142
2011/12/17 | 21:00:00 | 2011/12/17 21:00 | 0.605 | 0.05 | 0.065 | 0.54 | 727 | 79 | 648 | 27142
2011/12/17 | 21:20:00 | 2011/12/17 21:20 | 0.604 | 0.05 | 0.064 | 0.54 | 725 | 77 | 648 | 27142
2011/12/17 | 21:40:00 | 2011/12/17 21:40 | 0.603 | 0.05 | 0.063 | 0.54 | 724 | 76 | 648 | 27142
2011/12/17 | 22:00:00 | 2011/12/17 22:00 | 0.602 | 0.05 | 0.061 | 0.541 | 723 | 74 | 649 | 27142
2011/12/17 | 22:20:00 | 2011/12/17 22:20 | 0.6 | 0.05 | 0.059 | 0.541 | 721 | 72 | 649 | 27142
2011/12/17 | 22:40:00 | 2011/12/17 22:40 | 0.599 | 0.05 | 0.058 | 0.541 | 720 | 70 | 649 | 27142
2011/12/17 | 23:00:00 | 2011/12/17 23:00 | 0.598 | 0.05 | 0.056 | 0.542 | 718 | 68 | 650 | 27142
2011/12/17 | 23:20:00 | 2011/12/17 23:20 | 0.57 | 0.049 | 0.028 | 0.542 | 694 | 51 | 650 | 27142

## Event 72
Hydrograph info for event 72 for X1H020 in period 19731001 to 20260303
Hydrograph period: 2012/01/17 12:20:00 to 2012/01/21 16:20:00 Date of peak: 2012/01/18 03:40:00 Peak flow: 7.801m³/sec
Date | Time | Date + Time | Observed (m³/sec) | Observed H(m) | Q-Dxi (m³/sec) | Q-Bxi (m³/sec) | Q-Txi (m³) | Q-Dxi (m³) | Q-Bxi (m³) | Cum. Q-Dri (m³)
2012/01/17 | 12:20:00 | 2012/01/17 12:20 | 0.766 | 0.056 | 0.764 | 0.002 | 0 | 0 | 0 | 0
2012/01/17 | 12:40:00 | 2012/01/17 12:40 | 0.803 | 0.057 | 0.797 | 0.006 | 940 | 937 | 5 | 937
2012/01/17 | 13:00:00 | 2012/01/17 13:00 | 0.829 | 0.058 | 0.819 | 0.01 | 980 | 970 | 9 | 1907
2012/01/17 | 13:20:00 | 2012/01/17 13:20 | 0.872 | 0.059 | 0.858 | 0.014 | 1025 | 1006 | 14 | 2913
2012/01/17 | 13:40:00 | 2012/01/17 13:40 | 0.904 | 0.06 | 0.886 | 0.018 | 1064 | 1046 | 20 | 3959
2012/01/17 | 14:00:00 | 2012/01/17 14:00 | 0.957 | 0.062 | 0.934 | 0.023 | 1117 | 1092 | 25 | 5051
2012/01/17 | 14:20:00 | 2012/01/17 14:20 | 1.067 | 0.065 | 1.039 | 0.028 | 1214 | 1184 | 31 | 6235
2012/01/17 | 14:40:00 | 2012/01/17 14:40 | 1.219 | 0.07 | 1.185 | 0.034 | 1371 | 1335 | 37 | 7570
2012/01/17 | 15:00:00 | 2012/01/17 15:00 | 1.339 | 0.073 | 1.299 | 0.04 | 1535 | 1491 | 44 | 9061
2012/01/17 | 15:20:00 | 2012/01/17 15:20 | 1.49 | 0.077 | 1.443 | 0.047 | 1687 | 1646 | 52 | 10707
2012/01/17 | 15:40:00 | 2012/01/17 15:40 | 1.62 | 0.08 | 1.566 | 0.054 | 1878 | 1806 | 60 | 12513
2012/01/17 | 16:00:00 | 2012/01/17 16:00 | 1.725 | 0.083 | 1.663 | 0.062 | 1997 | 1937 | 70 | 14450
2012/01/17 | 16:20:00 | 2012/01/17 16:20 | 1.759 | 0.084 | 1.688 | 0.071 | 2090 | 2011 | 80 | 16461
2012/01/17 | 16:40:00 | 2012/01/17 16:40 | 1.82 | 0.085 | 1.741 | 0.079 | 2144 | 2057 | 90 | 18518
2012/01/17 | 17:00:00 | 2012/01/17 17:00 | 1.931 | 0.088 | 1.843 | 0.088 | 2240 | 2150 | 100 | 20668
2012/01/17 | 17:20:00 | 2012/01/17 17:20 | 2.145 | 0.093 | 2.047 | 0.098 | 2446 | 2334 | 112 | 23002
2012/01/17 | 17:40:00 | 2012/01/17 17:40 | 2.337 | 0.097 | 2.228 | 0.109 | 2703 | 2565 | 124 | 25567
2012/01/17 | 18:00:00 | 2012/01/17 18:00 | 2.413 | 0.099 | 2.293 | 0.12 | 2850 | 2713 | 137 | 28280
2012/01/17 | 18:20:00 | 2012/01/17 18:20 | 2.428 | 0.099 | 2.296 | 0.132 | 2904 | 2754 | 151 | 31034
2012/01/17 | 18:40:00 | 2012/01/17 18:40 | 2.443 | 0.1 | 2.3 | 0.143 | 2923 | 2758 | 165 | 33792
2012/01/17 | 19:00:00 | 2012/01/17 19:00 | 2.459 | 0.1 | 2.304 | 0.155 | 2941 | 2763 | 179 | 36555
2012/01/17 | 19:20:00 | 2012/01/17 19:20 | 2.508 | 0.101 | 2.342 | 0.166 | 2989 | 2788 | 193 | 39343
2012/01/17 | 19:40:00 | 2012/01/17 19:40 | 2.517 | 0.101 | 2.339 | 0.178 | 3015 | 2808 | 207 | 42151
2012/01/17 | 20:00:00 | 2012/01/17 20:00 | 2.527 | 0.102 | 2.337 | 0.19 | 3027 | 2806 | 221 | 44957
2012/01/17 | 20:20:00 | 2012/01/17 20:20 | 2.537 | 0.102 | 2.336 | 0.201 | 3038 | 2804 | 235 | 47761
2012/01/17 | 20:40:00 | 2012/01/17 20:40 | 2.546 | 0.102 | 2.333 | 0.213 | 3050 | 2801 | 249 | 50562
2012/01/17 | 21:00:00 | 2012/01/17 21:00 | 2.643 | 0.104 | 2.418 | 0.225 | 3093 | 2851 | 263 | 53413
2012/01/17 | 21:20:00 | 2012/01/17 21:20 | 2.801 | 0.107 | 2.564 | 0.237 | 3266 | 2989 | 278 | 56402
2012/01/17 | 21:40:00 | 2012/01/17 21:40 | 2.98 | 0.111 | 2.729 | 0.251 | 3460 | 3176 | 293 | 59578
2012/01/17 | 22:00:00 | 2012/01/17 22:00 | 3.227 | 0.116 | 2.962 | 0.265 | 3723 | 3415 | 309 | 62993
2012/01/17 | 22:20:00 | 2012/01/17 22:20 | 3.483 | 0.121 | 3.203 | 0.28 | 4026 | 3699 | 327 | 66692
2012/01/17 | 22:40:00 | 2012/01/17 22:40 | 3.799 | 0.127 | 3.502 | 0.297 | 4368 | 4023 | 347 | 70715
2012/01/17 | 23:00:00 | 2012/01/17 23:00 | 3.96 | 0.13 | 3.645 | 0.315 | 4681 | 4288 | 367 | 75003
2012/01/17 | 23:20:00 | 2012/01/17 23:20 | 4.051 | 0.132 | 3.717 | 0.334 | 4807 | 4417 | 389 | 79420
2012/01/17 | 23:40:00 | 2012/01/17 23:40 | 4.133 | 0.133 | 3.781 | 0.352 | 4914 | 4499 | 412 | 83919
2012/01/18 | 00:00:00 | 2012/01/18 00:00 | 4.179 | 0.134 | 3.808 | 0.371 | 4987 | 4553 | 434 | 88472
2012/01/18 | 00:20:00 | 2012/01/18 00:20 | 4.216 | 0.135 | 3.825 | 0.391 | 5023 | 4580 | 457 | 93052
2012/01/18 | 00:40:00 | 2012/01/18 00:40 | 4.346 | 0.137 | 3.936 | 0.41 | 5119 | 4657 | 480 | 97709
2012/01/18 | 01:00:00 | 2012/01/18 01:00 | 4.744 | 0.144 | 4.313 | 0.431 | 5426 | 4950 | 504 | 102659
2012/01/18 | 01:20:00 | 2012/01/18 01:20 | 5.501 | 0.157 | 5.047 | 0.454 | 6086 | 5616 | 531 | 108275
2012/01/18 | 01:40:00 | 2012/01/18 01:40 | 6.355 | 0.17 | 5.873 | 0.482 | 7138 | 6552 | 561 | 114827
2012/01/18 | 02:00:00 | 2012/01/18 02:00 | 6.987 | 0.18 | 6.475 | 0.512 | 8034 | 7409 | 596 | 122236
2012/01/18 | 02:20:00 | 2012/01/18 02:20 | 7.277 | 0.184 | 6.731 | 0.546 | 8574 | 7924 | 635 | 130160
2012/01/18 | 02:40:00 | 2012/01/18 02:40 | 7.344 | 0.185 | 6.765 | 0.579 | 8791 | 8098 | 675 | 138258
2012/01/18 | 03:00:00 | 2012/01/18 03:00 | 7.373 | 0.186 | 6.76 | 0.613 | 8830 | 8115 | 716 | 146373
2012/01/18 | 03:20:00 | 2012/01/18 03:20 | 7.572 | 0.189 | 6.924 | 0.648 | 8905 | 8210 | 757 | 154583
2012/01/18 | 03:40:00 | 2012/01/18 03:40 | 7.801 | 0.192 | 7.118 | 0.683 | 9268 | 8426 | 798 | 163009
2012/01/18 | 04:00:00 | 2012/01/18 04:00 | 7.801 | 0.192 | 7.083 | 0.718 | 9361 | 8520 | 841 | 163009
2012/01/18 | 04:20:00 | 2012/01/18 04:20 | 7.458 | 0.187 | 6.705 | 0.753 | 9155 | 8273 | 883 | 163009
2012/01/18 | 04:40:00 | 2012/01/18 04:40 | 7.053 | 0.181 | 6.268 | 0.785 | 8706 | 7784 | 923 | 163009
2012/01/18 | 05:00:00 | 2012/01/18 05:00 | 6.722 | 0.176 | 5.906 | 0.816 | 8265 | 7304 | 961 | 163009
2012/01/18 | 05:20:00 | 2012/01/18 05:20 | 6.397 | 0.171 | 5.552 | 0.845 | 7871 | 6875 | 996 | 163009
2012/01/18 | 05:40:00 | 2012/01/18 05:40 | 6.226 | 0.168 | 5.354 | 0.872 | 7563 | 6544 | 1030 | 163009
2012/01/18 | 06:00:00 | 2012/01/18 06:00 | 6.014 | 0.165 | 5.116 | 0.898 | 7344 | 6282 | 1062 | 163009
2012/01/18 | 06:20:00 | 2012/01/18 06:20 | 5.806 | 0.162 | 4.883 | 0.923 | 7092 | 5999 | 1093 | 163009
2012/01/18 | 06:40:00 | 2012/01/18 06:40 | 5.6 | 0.158 | 4.653 | 0.947 | 6843 | 5721 | 1122 | 163009
2012/01/18 | 07:00:00 | 2012/01/18 07:00 | 5.457 | 0.156 | 4.487 | 0.97 | 6619 | 5484 | 1150 | 163009
2012/01/18 | 07:20:00 | 2012/01/18 07:20 | 5.295 | 0.153 | 4.303 | 0.992 | 6437 | 5274 | 1177 | 163009
2012/01/18 | 07:40:00 | 2012/01/18 07:40 | 5.136 | 0.151 | 4.123 | 1.013 | 6259 | 5055 | 1203 | 163009
2012/01/18 | 08:00:00 | 2012/01/18 08:00 | 5.037 | 0.149 | 4.003 | 1.034 | 6104 | 4876 | 1228 | 163009
2012/01/18 | 08:20:00 | 2012/01/18 08:20 | 4.939 | 0.147 | 3.886 | 1.053 | 5986 | 4733 | 1252 | 163009
2012/01/18 | 08:40:00 | 2012/01/18 08:40 | 4.783 | 0.145 | 3.711 | 1.072 | 5833 | 4558 | 1276 | 163009
2012/01/18 | 09:00:00 | 2012/01/18 09:00 | 4.687 | 0.143 | 3.596 | 1.091 | 5682 | 4384 | 1298 | 163009
2012/01/18 | 09:20:00 | 2012/01/18 09:20 | 4.591 | 0.141 | 3.483 | 1.108 | 5567 | 4247 | 1320 | 163009
2012/01/18 | 09:40:00 | 2012/01/18 09:40 | 4.478 | 0.139 | 3.352 | 1.126 | 5451 | 4101 | 1340 | 163009
2012/01/18 | 10:00:00 | 2012/01/18 10:00 | 4.346 | 0.137 | 3.204 | 1.142 | 5280 | 3934 | 1361 | 163009
2012/01/18 | 10:20:00 | 2012/01/18 10:20 | 4.271 | 0.136 | 3.113 | 1.158 | 5197 | 3790 | 1380 | 163009
2012/01/18 | 10:40:00 | 2012/01/18 10:40 | 4.16 | 0.134 | 2.987 | 1.173 | 5050 | 3660 | 1399 | 163009
2012/01/18 | 11:00:00 | 2012/01/18 11:00 | 4.069 | 0.132 | 2.881 | 1.188 | 4937 | 3521 | 1417 | 163009
2012/01/18 | 11:20:00 | 2012/01/18 11:20 | 3.942 | 0.13 | 2.74 | 1.202 | 4820 | 3373 | 1434 | 163009
2012/01/18 | 11:40:00 | 2012/01/18 11:40 | 3.888 | 0.129 | 2.672 | 1.216 | 4689 | 3247 | 1451 | 163009
2012/01/18 | 12:00:00 | 2012/01/18 12:00 | 3.745 | 0.126 | 2.516 | 1.229 | 4593 | 3113 | 1466 | 163009
2012/01/18 | 12:20:00 | 2012/01/18 12:20 | 3.657 | 0.124 | 2.416 | 1.241 | 4441 | 2960 | 1482 | 163009
2012/01/18 | 12:40:00 | 2012/01/18 12:40 | 3.57 | 0.123 | 2.317 | 1.253 | 4336 | 2840 | 1496 | 163009
2012/01/18 | 13:00:00 | 2012/01/18 13:00 | 3.483 | 0.121 | 2.219 | 1.264 | 4232 | 2722 | 1510 | 163009
2012/01/18 | 13:20:00 | 2012/01/18 13:20 | 3.44 | 0.12 | 2.165 | 1.275 | 4154 | 2630 | 1524 | 163009
2012/01/18 | 13:40:00 | 2012/01/18 13:40 | 3.372 | 0.119 | 2.086 | 1.286 | 4087 | 2551 | 1537 | 163009
2012/01/18 | 14:00:00 | 2012/01/18 14:00 | 3.329 | 0.118 | 2.033 | 1.296 | 4020 | 2471 | 1549 | 163009
2012/01/18 | 14:20:00 | 2012/01/18 14:20 | 3.244 | 0.116 | 1.938 | 1.306 | 3944 | 2383 | 1561 | 163009
2012/01/18 | 14:40:00 | 2012/01/18 14:40 | 3.168 | 0.115 | 1.852 | 1.316 | 3843 | 2274 | 1573 | 163009
2012/01/18 | 15:00:00 | 2012/01/18 15:00 | 3.127 | 0.114 | 1.802 | 1.325 | 3777 | 2193 | 1584 | 163009
2012/01/18 | 15:20:00 | 2012/01/18 15:20 | 3.044 | 0.112 | 1.71 | 1.334 | 3703 | 2108 | 1595 | 163009
2012/01/18 | 15:40:00 | 2012/01/18 15:40 | 2.977 | 0.111 | 1.635 | 1.342 | 3606 | 2007 | 1605 | 163009
2012/01/18 | 16:00:00 | 2012/01/18 16:00 | 2.963 | 0.111 | 1.613 | 1.35 | 3564 | 1949 | 1615 | 163009
2012/01/18 | 16:20:00 | 2012/01/18 16:20 | 2.95 | 0.11 | 1.592 | 1.358 | 3548 | 1923 | 1625 | 163009
2012/01/18 | 16:40:00 | 2012/01/18 16:40 | 2.936 | 0.11 | 1.57 | 1.366 | 3531 | 1897 | 1634 | 163009
2012/01/18 | 17:00:00 | 2012/01/18 17:00 | 2.882 | 0.109 | 1.508 | 1.374 | 3501 | 1847 | 1644 | 163009
2012/01/18 | 17:20:00 | 2012/01/18 17:20 | 2.882 | 0.109 | 1.501 | 1.381 | 3458 | 1805 | 1653 | 163009
2012/01/18 | 17:40:00 | 2012/01/18 17:40 | 2.882 | 0.109 | 1.493 | 1.389 | 3458 | 1796 | 1662 | 163009
2012/01/18 | 18:00:00 | 2012/01/18 18:00 | 2.882 | 0.109 | 1.486 | 1.396 | 3458 | 1787 | 1671 | 163009
2012/01/18 | 18:20:00 | 2012/01/18 18:20 | 2.878 | 0.109 | 1.474 | 1.404 | 3456 | 1776 | 1680 | 163009
2012/01/18 | 18:40:00 | 2012/01/18 18:40 | 2.874 | 0.109 | 1.463 | 1.411 | 3452 | 1762 | 1689 | 163009
2012/01/18 | 19:00:00 | 2012/01/18 19:00 | 2.871 | 0.109 | 1.453 | 1.418 | 3447 | 1749 | 1698 | 163009
2012/01/18 | 19:20:00 | 2012/01/18 19:20 | 2.867 | 0.109 | 1.441 | 1.426 | 3443 | 1736 | 1706 | 163009
2012/01/18 | 19:40:00 | 2012/01/18 19:40 | 2.863 | 0.109 | 1.43 | 1.433 | 3438 | 1723 | 1715 | 163009
2012/01/18 | 20:00:00 | 2012/01/18 20:00 | 2.86 | 0.109 | 1.42 | 1.44 | 3434 | 1710 | 1724 | 163009
2012/01/18 | 20:20:00 | 2012/01/18 20:20 | 2.856 | 0.108 | 1.409 | 1.447 | 3429 | 1697 | 1732 | 163009
2012/01/18 | 20:40:00 | 2012/01/18 20:40 | 2.852 | 0.108 | 1.398 | 1.454 | 3425 | 1684 | 1741 | 163009
2012/01/18 | 21:00:00 | 2012/01/18 21:00 | 2.849 | 0.108 | 1.388 | 1.461 | 3421 | 1672 | 1749 | 163009
2012/01/18 | 21:20:00 | 2012/01/18 21:20 | 2.845 | 0.108 | 1.377 | 1.468 | 3416 | 1659 | 1757 | 163009
2012/01/18 | 21:40:00 | 2012/01/18 21:40 | 2.841 | 0.108 | 1.366 | 1.475 | 3412 | 1646 | 1766 | 163009
2012/01/18 | 22:00:00 | 2012/01/18 22:00 | 2.838 | 0.108 | 1.356 | 1.482 | 3407 | 1634 | 1774 | 163009
2012/01/18 | 22:20:00 | 2012/01/18 22:20 | 2.834 | 0.108 | 1.346 | 1.488 | 3403 | 1621 | 1782 | 163009
2012/01/18 | 22:40:00 | 2012/01/18 22:40 | 2.833 | 0.108 | 1.338 | 1.495 | 3400 | 1610 | 1790 | 163009
2012/01/18 | 23:00:00 | 2012/01/18 23:00 | 2.833 | 0.108 | 1.331 | 1.502 | 3400 | 1601 | 1798 | 163009
2012/01/18 | 23:20:00 | 2012/01/18 23:20 | 2.833 | 0.108 | 1.325 | 1.508 | 3400 | 1593 | 1806 | 163009
2012/01/18 | 23:40:00 | 2012/01/18 23:40 | 2.833 | 0.108 | 1.318 | 1.515 | 3400 | 1585 | 1814 | 163009
2012/01/19 | 00:00:00 | 2012/01/19 00:00 | 2.833 | 0.108 | 1.311 | 1.522 | 3400 | 1578 | 1822 | 163009
2012/01/19 | 00:20:00 | 2012/01/19 00:20 | 2.785 | 0.107 | 1.257 | 1.528 | 3359 | 1541 | 1830 | 163009
2012/01/19 | 00:40:00 | 2012/01/19 00:40 | 2.785 | 0.107 | 1.251 | 1.534 | 3342 | 1504 | 1838 | 163009
2012/01/19 | 01:00:00 | 2012/01/19 01:00 | 2.785 | 0.107 | 1.244 | 1.541 | 3342 | 1497 | 1845 | 163009
2012/01/19 | 01:20:00 | 2012/01/19 01:20 | 2.785 | 0.107 | 1.238 | 1.547 | 3342 | 1489 | 1853 | 163009
2012/01/19 | 01:40:00 | 2012/01/19 01:40 | 2.785 | 0.107 | 1.232 | 1.553 | 3342 | 1482 | 1860 | 163009
2012/01/19 | 02:00:00 | 2012/01/19 02:00 | 2.737 | 0.106 | 1.178 | 1.559 | 3325 | 1446 | 1867 | 163009
2012/01/19 | 02:20:00 | 2012/01/19 02:20 | 2.711 | 0.105 | 1.146 | 1.565 | 3269 | 1394 | 1874 | 163009
2012/01/19 | 02:40:00 | 2012/01/19 02:40 | 2.69 | 0.105 | 1.119 | 1.571 | 3238 | 1359 | 1881 | 163009
2012/01/19 | 03:00:00 | 2012/01/19 03:00 | 2.666 | 0.105 | 1.09 | 1.576 | 3219 | 1326 | 1888 | 163009
2012/01/19 | 03:20:00 | 2012/01/19 03:20 | 2.612 | 0.103 | 1.031 | 1.581 | 3172 | 1272 | 1895 | 163009
2012/01/19 | 03:40:00 | 2012/01/19 03:40 | 2.565 | 0.102 | 0.978 | 1.587 | 3103 | 1205 | 1901 | 163009
2012/01/19 | 04:00:00 | 2012/01/19 04:00 | 2.504 | 0.101 | 0.913 | 1.591 | 3047 | 1135 | 1907 | 163009
2012/01/19 | 04:20:00 | 2012/01/19 04:20 | 2.479 | 0.1 | 0.883 | 1.596 | 2990 | 1078 | 1912 | 163009
2012/01/19 | 04:40:00 | 2012/01/19 04:40 | 2.443 | 0.1 | 0.843 | 1.6 | 2958 | 1036 | 1917 | 163009
2012/01/19 | 05:00:00 | 2012/01/19 05:00 | 2.403 | 0.099 | 0.799 | 1.604 | 2899 | 985 | 1923 | 163009
2012/01/19 | 05:20:00 | 2012/01/19 05:20 | 2.388 | 0.098 | 0.78 | 1.608 | 2875 | 947 | 1927 | 163009
2012/01/19 | 05:40:00 | 2012/01/19 05:40 | 2.373 | 0.098 | 0.761 | 1.612 | 2857 | 925 | 1932 | 163009
2012/01/19 | 06:00:00 | 2012/01/19 06:00 | 2.322 | 0.097 | 0.706 | 1.616 | 2826 | 880 | 1937 | 163009
2012/01/19 | 06:20:00 | 2012/01/19 06:20 | 2.312 | 0.097 | 0.693 | 1.619 | 2780 | 839 | 1941 | 163009
2012/01/19 | 06:40:00 | 2012/01/19 06:40 | 2.303 | 0.097 | 0.68 | 1.623 | 2769 | 824 | 1945 | 163009
2012/01/19 | 07:00:00 | 2012/01/19 07:00 | 2.294 | 0.096 | 0.668 | 1.626 | 2758 | 809 | 1949 | 163009
2012/01/19 | 07:20:00 | 2012/01/19 07:20 | 2.284 | 0.096 | 0.655 | 1.629 | 2747 | 794 | 1953 | 163009
2012/01/19 | 07:40:00 | 2012/01/19 07:40 | 2.262 | 0.096 | 0.629 | 1.633 | 2734 | 770 | 1957 | 163009
2012/01/19 | 08:00:00 | 2012/01/19 08:00 | 2.218 | 0.095 | 0.582 | 1.636 | 2681 | 727 | 1961 | 163009
2012/01/19 | 08:20:00 | 2012/01/19 08:20 | 2.193 | 0.094 | 0.555 | 1.638 | 2647 | 682 | 1964 | 163009
2012/01/19 | 08:40:00 | 2012/01/19 08:40 | 2.143 | 0.093 | 0.502 | 1.641 | 2600 | 634 | 1968 | 163009
2012/01/19 | 09:00:00 | 2012/01/19 09:00 | 2.131 | 0.093 | 0.487 | 1.644 | 2564 | 594 | 1971 | 163009
2012/01/19 | 09:20:00 | 2012/01/19 09:20 | 2.119 | 0.092 | 0.473 | 1.646 | 2550 | 576 | 1974 | 163009
2012/01/19 | 09:40:00 | 2012/01/19 09:40 | 2.107 | 0.092 | 0.459 | 1.648 | 2535 | 559 | 1977 | 163009
2012/01/19 | 10:00:00 | 2012/01/19 10:00 | 2.059 | 0.091 | 0.409 | 1.65 | 2508 | 520 | 1979 | 163009
2012/01/19 | 10:20:00 | 2012/01/19 10:20 | 2.049 | 0.091 | 0.397 | 1.652 | 2465 | 483 | 1982 | 163009
2012/01/19 | 10:40:00 | 2012/01/19 10:40 | 2.039 | 0.091 | 0.385 | 1.654 | 2453 | 469 | 1984 | 163009
2012/01/19 | 11:00:00 | 2012/01/19 11:00 | 2.029 | 0.09 | 0.373 | 1.656 | 2441 | 454 | 1986 | 163009
2012/01/19 | 11:20:00 | 2012/01/19 11:20 | 2.019 | 0.09 | 0.361 | 1.658 | 2429 | 440 | 1989 | 163009
2012/01/19 | 11:40:00 | 2012/01/19 11:40 | 1.972 | 0.089 | 0.312 | 1.66 | 2394 | 404 | 1991 | 163009
2012/01/19 | 12:00:00 | 2012/01/19 12:00 | 1.962 | 0.089 | 0.301 | 1.661 | 2360 | 368 | 1993 | 163009
2012/01/19 | 12:20:00 | 2012/01/19 12:20 | 1.951 | 0.088 | 0.288 | 1.663 | 2348 | 353 | 1995 | 163009
2012/01/19 | 12:40:00 | 2012/01/19 12:40 | 1.941 | 0.088 | 0.277 | 1.664 | 2336 | 339 | 1996 | 163009
2012/01/19 | 13:00:00 | 2012/01/19 13:00 | 1.931 | 0.088 | 0.265 | 1.666 | 2324 | 325 | 1998 | 163009
2012/01/19 | 13:20:00 | 2012/01/19 13:20 | 1.884 | 0.087 | 0.217 | 1.667 | 2281 | 289 | 2000 | 163009
2012/01/19 | 13:40:00 | 2012/01/19 13:40 | 1.87 | 0.087 | 0.202 | 1.668 | 2252 | 252 | 2001 | 163009
2012/01/19 | 14:00:00 | 2012/01/19 14:00 | 1.856 | 0.086 | 0.187 | 1.669 | 2235 | 234 | 2002 | 163009
2012/01/19 | 14:20:00 | 2012/01/19 14:20 | 1.82 | 0.085 | 0.15 | 1.67 | 2213 | 202 | 2003 | 163009
2012/01/19 | 14:40:00 | 2012/01/19 14:40 | 1.798 | 0.085 | 0.128 | 1.67 | 2165 | 167 | 2004 | 163009
2012/01/19 | 15:00:00 | 2012/01/19 15:00 | 1.789 | 0.085 | 0.118 | 1.671 | 2152 | 147 | 2005 | 163009
2012/01/19 | 15:20:00 | 2012/01/19 15:20 | 1.779 | 0.084 | 0.107 | 1.672 | 2141 | 135 | 2006 | 163009
2012/01/19 | 15:40:00 | 2012/01/19 15:40 | 1.769 | 0.084 | 0.097 | 1.672 | 2129 | 123 | 2006 | 163009
2012/01/19 | 16:00:00 | 2012/01/19 16:00 | 1.725 | 0.083 | 0.052 | 1.673 | 2105 | 90 | 2007 | 163009
2012/01/19 | 16:20:00 | 2012/01/19 16:20 | 1.719 | 0.083 | 0.046 | 1.673 | 2066 | 59 | 2007 | 163009
2012/01/19 | 16:40:00 | 2012/01/19 16:40 | 1.712 | 0.083 | 0.039 | 1.673 | 2058 | 51 | 2007 | 163009
2012/01/19 | 17:00:00 | 2012/01/19 17:00 | 1.705 | 0.083 | 0.032 | 1.673 | 2050 | 43 | 2008 | 163009
2012/01/19 | 17:20:00 | 2012/01/19 17:20 | 1.699 | 0.082 | 0.026 | 1.673 | 2042 | 35 | 2008 | 163009
2012/01/19 | 17:40:00 | 2012/01/19 17:40 | 1.692 | 0.082 | 0.019 | 1.673 | 2034 | 27 | 2008 | 163009
2012/01/19 | 18:00:00 | 2012/01/19 18:00 | 1.685 | 0.082 | 0.012 | 1.673 | 2026 | 18 | 2008 | 163009
2012/01/19 | 18:20:00 | 2012/01/19 18:20 | 1.644 | 0.081 | 0 | 1.644 | 1989 | 7 | 1990 | 163009
2012/01/19 | 18:40:00 | 2012/01/19 18:40 | 1.638 | 0.081 | 0 | 1.638 | 1969 | 0 | 1969 | 163009
2012/01/19 | 19:00:00 | 2012/01/19 19:00 | 1.633 | 0.081 | 0 | 1.633 | 1963 | 0 | 1963 | 163009
2012/01/19 | 19:20:00 | 2012/01/19 19:20 | 1.628 | 0.081 | 0 | 1.628 | 1956 | 0 | 1957 | 163009
2012/01/19 | 19:40:00 | 2012/01/19 19:40 | 1.622 | 0.08 | 0 | 1.622 | 1950 | 0 | 1950 | 163009
2012/01/19 | 20:00:00 | 2012/01/19 20:00 | 1.617 | 0.08 | 0 | 1.617 | 1943 | 0 | 1943 | 163009
2012/01/19 | 20:20:00 | 2012/01/19 20:20 | 1.611 | 0.08 | 0 | 1.611 | 1937 | 0 | 1937 | 163009
2012/01/19 | 20:40:00 | 2012/01/19 20:40 | 1.594 | 0.08 | 0 | 1.594 | 1929 | 0 | 1923 | 163009
2012/01/19 | 21:00:00 | 2012/01/19 21:00 | 1.565 | 0.079 | 0 | 1.565 | 1886 | 0 | 1895 | 163009
2012/01/19 | 21:20:00 | 2012/01/19 21:20 | 1.56 | 0.079 | 0 | 1.56 | 1875 | 0 | 1875 | 163009
2012/01/19 | 21:40:00 | 2012/01/19 21:40 | 1.556 | 0.079 | 0 | 1.556 | 1870 | 0 | 1870 | 163009
2012/01/19 | 22:00:00 | 2012/01/19 22:00 | 1.552 | 0.079 | 0 | 1.552 | 1864 | 0 | 1865 | 163009
2012/01/19 | 22:20:00 | 2012/01/19 22:20 | 1.547 | 0.078 | 0 | 1.547 | 1859 | 0 | 1859 | 163009
2012/01/19 | 22:40:00 | 2012/01/19 22:40 | 1.543 | 0.078 | 0 | 1.543 | 1854 | 0 | 1854 | 163009
2012/01/19 | 23:00:00 | 2012/01/19 23:00 | 1.538 | 0.078 | 0 | 1.538 | 1849 | 0 | 1849 | 163009
2012/01/19 | 23:20:00 | 2012/01/19 23:20 | 1.534 | 0.078 | 0 | 1.534 | 1844 | 0 | 1843 | 163009
2012/01/19 | 23:40:00 | 2012/01/19 23:40 | 1.53 | 0.078 | 0 | 1.53 | 1838 | 0 | 1838 | 163009
2012/01/20 | 00:00:00 | 2012/01/20 00:00 | 1.489 | 0.077 | 0 | 1.489 | 1820 | 0 | 1811 | 163009
2012/01/20 | 00:20:00 | 2012/01/20 00:20 | 1.488 | 0.077 | 0 | 1.488 | 1787 | 0 | 1786 | 163009
2012/01/20 | 00:40:00 | 2012/01/20 00:40 | 1.484 | 0.077 | 0 | 1.484 | 1783 | 0 | 1783 | 163009
2012/01/20 | 01:00:00 | 2012/01/20 01:00 | 1.481 | 0.077 | 0 | 1.481 | 1779 | 0 | 1779 | 163009
2012/01/20 | 01:20:00 | 2012/01/20 01:20 | 1.477 | 0.077 | 0 | 1.477 | 1775 | 0 | 1775 | 163009
2012/01/20 | 01:40:00 | 2012/01/20 01:40 | 1.474 | 0.077 | 0 | 1.474 | 1770 | 0 | 1771 | 163009
2012/01/20 | 02:00:00 | 2012/01/20 02:00 | 1.47 | 0.077 | 0 | 1.47 | 1766 | 0 | 1766 | 163009
2012/01/20 | 02:20:00 | 2012/01/20 02:20 | 1.467 | 0.076 | 0 | 1.467 | 1762 | 0 | 1762 | 163009
2012/01/20 | 02:40:00 | 2012/01/20 02:40 | 1.463 | 0.076 | 0 | 1.463 | 1758 | 0 | 1758 | 163009
2012/01/20 | 03:00:00 | 2012/01/20 03:00 | 1.459 | 0.076 | 0 | 1.459 | 1753 | 0 | 1753 | 163009
2012/01/20 | 03:20:00 | 2012/01/20 03:20 | 1.456 | 0.076 | 0 | 1.456 | 1749 | 0 | 1749 | 163009
2012/01/20 | 03:40:00 | 2012/01/20 03:40 | 1.452 | 0.076 | 0 | 1.452 | 1745 | 0 | 1745 | 163009
2012/01/20 | 04:00:00 | 2012/01/20 04:00 | 1.413 | 0.075 | 0 | 1.413 | 1728 | 0 | 1719 | 163009
2012/01/20 | 04:20:00 | 2012/01/20 04:20 | 1.41 | 0.075 | 0 | 1.41 | 1694 | 0 | 1694 | 163009
2012/01/20 | 04:40:00 | 2012/01/20 04:40 | 1.407 | 0.075 | 0 | 1.407 | 1690 | 0 | 1690 | 163009
2012/01/20 | 05:00:00 | 2012/01/20 05:00 | 1.404 | 0.075 | 0 | 1.404 | 1687 | 0 | 1687 | 163009
2012/01/20 | 05:20:00 | 2012/01/20 05:20 | 1.401 | 0.075 | 0 | 1.401 | 1683 | 0 | 1683 | 163009
2012/01/20 | 05:40:00 | 2012/01/20 05:40 | 1.398 | 0.075 | 0 | 1.398 | 1680 | 0 | 1679 | 163009
2012/01/20 | 06:00:00 | 2012/01/20 06:00 | 1.395 | 0.075 | 0 | 1.395 | 1676 | 0 | 1676 | 163009
2012/01/20 | 06:20:00 | 2012/01/20 06:20 | 1.392 | 0.074 | 0 | 1.392 | 1673 | 0 | 1672 | 163009
2012/01/20 | 06:40:00 | 2012/01/20 06:40 | 1.389 | 0.074 | 0 | 1.389 | 1669 | 0 | 1669 | 163009
2012/01/20 | 07:00:00 | 2012/01/20 07:00 | 1.387 | 0.074 | 0 | 1.387 | 1666 | 0 | 1666 | 163009
2012/01/20 | 07:20:00 | 2012/01/20 07:20 | 1.384 | 0.074 | 0 | 1.384 | 1662 | 0 | 1663 | 163009
2012/01/20 | 07:40:00 | 2012/01/20 07:40 | 1.381 | 0.074 | 0 | 1.381 | 1658 | 0 | 1659 | 163009
2012/01/20 | 08:00:00 | 2012/01/20 08:00 | 1.378 | 0.074 | 0 | 1.378 | 1655 | 0 | 1655 | 163009
2012/01/20 | 08:20:00 | 2012/01/20 08:20 | 1.351 | 0.073 | 0 | 1.351 | 1646 | 0 | 1637 | 163009
2012/01/20 | 08:40:00 | 2012/01/20 08:40 | 1.337 | 0.073 | 0 | 1.337 | 1607 | 0 | 1613 | 163009
2012/01/20 | 09:00:00 | 2012/01/20 09:00 | 1.335 | 0.073 | 0 | 1.335 | 1603 | 0 | 1603 | 163009
2012/01/20 | 09:20:00 | 2012/01/20 09:20 | 1.332 | 0.073 | 0 | 1.332 | 1600 | 0 | 1600 | 163009
2012/01/20 | 09:40:00 | 2012/01/20 09:40 | 1.33 | 0.073 | 0 | 1.33 | 1597 | 0 | 1597 | 163009
2012/01/20 | 10:00:00 | 2012/01/20 10:00 | 1.327 | 0.073 | 0 | 1.327 | 1594 | 0 | 1594 | 163009
2012/01/20 | 10:20:00 | 2012/01/20 10:20 | 1.325 | 0.073 | 0 | 1.325 | 1592 | 0 | 1591 | 163009
2012/01/20 | 10:40:00 | 2012/01/20 10:40 | 1.323 | 0.073 | 0 | 1.323 | 1589 | 0 | 1589 | 163009
2012/01/20 | 11:00:00 | 2012/01/20 11:00 | 1.32 | 0.072 | 0 | 1.32 | 1586 | 0 | 1586 | 163009
2012/01/20 | 11:20:00 | 2012/01/20 11:20 | 1.318 | 0.072 | 0 | 1.318 | 1583 | 0 | 1583 | 163009
2012/01/20 | 11:40:00 | 2012/01/20 11:40 | 1.315 | 0.072 | 0 | 1.315 | 1580 | 0 | 1580 | 163009
2012/01/20 | 12:00:00 | 2012/01/20 12:00 | 1.313 | 0.072 | 0 | 1.313 | 1577 | 0 | 1577 | 163009
2012/01/20 | 12:20:00 | 2012/01/20 12:20 | 1.311 | 0.072 | 0 | 1.311 | 1574 | 0 | 1574 | 163009
2012/01/20 | 12:40:00 | 2012/01/20 12:40 | 1.308 | 0.072 | 0 | 1.308 | 1571 | 0 | 1571 | 163009
2012/01/20 | 13:00:00 | 2012/01/20 13:00 | 1.306 | 0.072 | 0 | 1.306 | 1568 | 0 | 1568 | 163009
2012/01/20 | 13:20:00 | 2012/01/20 13:20 | 1.303 | 0.072 | 0 | 1.303 | 1565 | 0 | 1565 | 163009
2012/01/20 | 13:40:00 | 2012/01/20 13:40 | 1.266 | 0.071 | 0 | 1.266 | 1542 | 0 | 1541 | 163009
2012/01/20 | 14:00:00 | 2012/01/20 14:00 | 1.26 | 0.071 | 0 | 1.26 | 1515 | 0 | 1516 | 163009
2012/01/20 | 14:20:00 | 2012/01/20 14:20 | 1.254 | 0.071 | 0 | 1.254 | 1508 | 0 | 1508 | 163009
2012/01/20 | 14:40:00 | 2012/01/20 14:40 | 1.248 | 0.07 | 0 | 1.248 | 1501 | 0 | 1501 | 163009
2012/01/20 | 15:00:00 | 2012/01/20 15:00 | 1.242 | 0.07 | 0 | 1.242 | 1494 | 0 | 1494 | 163009
2012/01/20 | 15:20:00 | 2012/01/20 15:20 | 1.236 | 0.07 | 0 | 1.236 | 1487 | 0 | 1487 | 163009
2012/01/20 | 15:40:00 | 2012/01/20 15:40 | 1.22 | 0.07 | 0 | 1.22 | 1479 | 0 | 1474 | 163009
2012/01/20 | 16:00:00 | 2012/01/20 16:00 | 1.195 | 0.069 | 0 | 1.195 | 1440 | 0 | 1449 | 163009
2012/01/20 | 16:20:00 | 2012/01/20 16:20 | 1.195 | 0.069 | 0 | 1.195 | 1434 | 0 | 1434 | 163009
2012/01/20 | 16:40:00 | 2012/01/20 16:40 | 1.195 | 0.069 | 0 | 1.195 | 1434 | 0 | 1434 | 163009
2012/01/20 | 17:00:00 | 2012/01/20 17:00 | 1.195 | 0.069 | 0 | 1.195 | 1434 | 0 | 1434 | 163009
2012/01/20 | 17:20:00 | 2012/01/20 17:20 | 1.195 | 0.069 | 0 | 1.195 | 1434 | 0 | 1434 | 163009
2012/01/20 | 17:40:00 | 2012/01/20 17:40 | 1.195 | 0.069 | 0 | 1.195 | 1434 | 0 | 1434 | 163009
2012/01/20 | 18:00:00 | 2012/01/20 18:00 | 1.195 | 0.069 | 0 | 1.195 | 1434 | 0 | 1434 | 163009
2012/01/20 | 18:20:00 | 2012/01/20 18:20 | 1.195 | 0.069 | 0 | 1.195 | 1434 | 0 | 1434 | 163009
2012/01/20 | 18:40:00 | 2012/01/20 18:40 | 1.195 | 0.069 | 0 | 1.195 | 1434 | 0 | 1434 | 163009
2012/01/20 | 19:00:00 | 2012/01/20 19:00 | 1.16 | 0.068 | 0 | 1.16 | 1422 | 0 | 1413 | 163009
2012/01/20 | 19:20:00 | 2012/01/20 19:20 | 1.157 | 0.068 | 0 | 1.157 | 1390 | 0 | 1390 | 163009
2012/01/20 | 19:40:00 | 2012/01/20 19:40 | 1.155 | 0.068 | 0 | 1.155 | 1387 | 0 | 1387 | 163009
2012/01/20 | 20:00:00 | 2012/01/20 20:00 | 1.153 | 0.068 | 0 | 1.153 | 1385 | 0 | 1385 | 163009
2012/01/20 | 20:20:00 | 2012/01/20 20:20 | 1.15 | 0.068 | 0 | 1.15 | 1382 | 0 | 1382 | 163009
2012/01/20 | 20:40:00 | 2012/01/20 20:40 | 1.148 | 0.068 | 0 | 1.148 | 1379 | 0 | 1379 | 163009
2012/01/20 | 21:00:00 | 2012/01/20 21:00 | 1.146 | 0.068 | 0 | 1.146 | 1376 | 0 | 1376 | 163009
2012/01/20 | 21:20:00 | 2012/01/20 21:20 | 1.143 | 0.068 | 0 | 1.143 | 1373 | 0 | 1373 | 163009
2012/01/20 | 21:40:00 | 2012/01/20 21:40 | 1.141 | 0.067 | 0 | 1.141 | 1370 | 0 | 1370 | 163009
2012/01/20 | 22:00:00 | 2012/01/20 22:00 | 1.139 | 0.067 | 0 | 1.139 | 1368 | 0 | 1368 | 163009
2012/01/20 | 22:20:00 | 2012/01/20 22:20 | 1.136 | 0.067 | 0 | 1.136 | 1365 | 0 | 1365 | 163009
2012/01/20 | 22:40:00 | 2012/01/20 22:40 | 1.134 | 0.067 | 0 | 1.134 | 1362 | 0 | 1362 | 163009
2012/01/20 | 23:00:00 | 2012/01/20 23:00 | 1.132 | 0.067 | 0 | 1.132 | 1359 | 0 | 1360 | 163009
2012/01/20 | 23:20:00 | 2012/01/20 23:20 | 1.129 | 0.067 | 0 | 1.129 | 1356 | 0 | 1357 | 163009
2012/01/20 | 23:40:00 | 2012/01/20 23:40 | 1.127 | 0.067 | 0 | 1.127 | 1354 | 0 | 1354 | 163009
2012/01/21 | 00:00:00 | 2012/01/21 00:00 | 1.124 | 0.067 | 0 | 1.124 | 1351 | 0 | 1351 | 163009
2012/01/21 | 00:20:00 | 2012/01/21 00:20 | 1.089 | 0.066 | 0 | 1.089 | 1320 | 0 | 1328 | 163009
2012/01/21 | 00:40:00 | 2012/01/21 00:40 | 1.088 | 0.066 | 0 | 1.088 | 1307 | 0 | 1306 | 163009
2012/01/21 | 01:00:00 | 2012/01/21 01:00 | 1.087 | 0.066 | 0 | 1.087 | 1305 | 0 | 1305 | 163009
2012/01/21 | 01:20:00 | 2012/01/21 01:20 | 1.086 | 0.066 | 0 | 1.086 | 1304 | 0 | 1304 | 163009
2012/01/21 | 01:40:00 | 2012/01/21 01:40 | 1.085 | 0.066 | 0 | 1.085 | 1303 | 0 | 1303 | 163009
2012/01/21 | 02:00:00 | 2012/01/21 02:00 | 1.084 | 0.066 | 0 | 1.084 | 1302 | 0 | 1301 | 163009
2012/01/21 | 02:20:00 | 2012/01/21 02:20 | 1.083 | 0.066 | 0 | 1.083 | 1301 | 0 | 1300 | 163009
2012/01/21 | 02:40:00 | 2012/01/21 02:40 | 1.082 | 0.066 | 0 | 1.082 | 1299 | 0 | 1299 | 163009
2012/01/21 | 03:00:00 | 2012/01/21 03:00 | 1.081 | 0.066 | 0 | 1.081 | 1298 | 0 | 1298 | 163009
2012/01/21 | 03:20:00 | 2012/01/21 03:20 | 1.08 | 0.066 | 0 | 1.08 | 1297 | 0 | 1297 | 163009
2012/01/21 | 03:40:00 | 2012/01/21 03:40 | 1.079 | 0.066 | 0 | 1.079 | 1296 | 0 | 1295 | 163009
2012/01/21 | 04:00:00 | 2012/01/21 04:00 | 1.078 | 0.066 | 0 | 1.078 | 1294 | 0 | 1294 | 163009
2012/01/21 | 04:20:00 | 2012/01/21 04:20 | 1.077 | 0.066 | 0 | 1.077 | 1293 | 0 | 1293 | 163009
2012/01/21 | 04:40:00 | 2012/01/21 04:40 | 1.076 | 0.066 | 0 | 1.076 | 1292 | 0 | 1292 | 163009
2012/01/21 | 05:00:00 | 2012/01/21 05:00 | 1.075 | 0.066 | 0 | 1.075 | 1291 | 0 | 1291 | 163009
2012/01/21 | 05:20:00 | 2012/01/21 05:20 | 1.074 | 0.066 | 0 | 1.074 | 1289 | 0 | 1289 | 163009
2012/01/21 | 05:40:00 | 2012/01/21 05:40 | 1.073 | 0.066 | 0 | 1.073 | 1288 | 0 | 1288 | 163009
2012/01/21 | 06:00:00 | 2012/01/21 06:00 | 1.072 | 0.065 | 0 | 1.072 | 1287 | 0 | 1287 | 163009
2012/01/21 | 06:20:00 | 2012/01/21 06:20 | 1.071 | 0.065 | 0 | 1.071 | 1286 | 0 | 1286 | 163009
2012/01/21 | 06:40:00 | 2012/01/21 06:40 | 1.07 | 0.065 | 0 | 1.07 | 1284 | 0 | 1285 | 163009
2012/01/21 | 07:00:00 | 2012/01/21 07:00 | 1.069 | 0.065 | 0 | 1.069 | 1283 | 0 | 1283 | 163009
2012/01/21 | 07:20:00 | 2012/01/21 07:20 | 1.068 | 0.065 | 0 | 1.068 | 1282 | 0 | 1282 | 163009
2012/01/21 | 07:40:00 | 2012/01/21 07:40 | 1.067 | 0.065 | 0 | 1.067 | 1281 | 0 | 1281 | 163009
2012/01/21 | 08:00:00 | 2012/01/21 08:00 | 1.066 | 0.065 | 0 | 1.066 | 1279 | 0 | 1280 | 163009
2012/01/21 | 08:20:00 | 2012/01/21 08:20 | 1.065 | 0.065 | 0 | 1.065 | 1278 | 0 | 1279 | 163009
2012/01/21 | 08:40:00 | 2012/01/21 08:40 | 1.064 | 0.065 | 0 | 1.064 | 1277 | 0 | 1277 | 163009
2012/01/21 | 09:00:00 | 2012/01/21 09:00 | 1.063 | 0.065 | 0 | 1.063 | 1276 | 0 | 1276 | 163009
2012/01/21 | 09:20:00 | 2012/01/21 09:20 | 1.062 | 0.065 | 0 | 1.062 | 1274 | 0 | 1275 | 163009
2012/01/21 | 09:40:00 | 2012/01/21 09:40 | 1.061 | 0.065 | 0 | 1.061 | 1273 | 0 | 1274 | 163009
2012/01/21 | 10:00:00 | 2012/01/21 10:00 | 1.06 | 0.065 | 0 | 1.06 | 1272 | 0 | 1273 | 163009
2012/01/21 | 10:20:00 | 2012/01/21 10:20 | 1.058 | 0.065 | 0 | 1.058 | 1271 | 0 | 1271 | 163009
2012/01/21 | 10:40:00 | 2012/01/21 10:40 | 1.057 | 0.065 | 0 | 1.057 | 1270 | 0 | 1269 | 163009
2012/01/21 | 11:00:00 | 2012/01/21 11:00 | 1.056 | 0.065 | 0 | 1.056 | 1268 | 0 | 1268 | 163009
2012/01/21 | 11:20:00 | 2012/01/21 11:20 | 1.056 | 0.065 | 0 | 1.056 | 1267 | 0 | 1267 | 163009
2012/01/21 | 11:40:00 | 2012/01/21 11:40 | 1.053 | 0.065 | 0 | 1.053 | 1266 | 0 | 1265 | 163009
2012/01/21 | 12:00:00 | 2012/01/21 12:00 | 1.05 | 0.065 | 0 | 1.05 | 1262 | 0 | 1262 | 163009
2012/01/21 | 12:20:00 | 2012/01/21 12:20 | 1.048 | 0.065 | 0 | 1.048 | 1259 | 0 | 1259 | 163009
2012/01/21 | 12:40:00 | 2012/01/21 12:40 | 1.045 | 0.065 | 0 | 1.045 | 1255 | 0 | 1256 | 163009
2012/01/21 | 13:00:00 | 2012/01/21 13:00 | 1.042 | 0.065 | 0 | 1.042 | 1252 | 0 | 1252 | 163009
2012/01/21 | 13:20:00 | 2012/01/21 13:20 | 1.039 | 0.064 | 0 | 1.039 | 1248 | 0 | 1249 | 163009
2012/01/21 | 13:40:00 | 2012/01/21 13:40 | 1.036 | 0.064 | 0 | 1.036 | 1245 | 0 | 1245 | 163009
2012/01/21 | 14:00:00 | 2012/01/21 14:00 | 1.033 | 0.064 | 0 | 1.033 | 1241 | 0 | 1241 | 163009
2012/01/21 | 14:20:00 | 2012/01/21 14:20 | 1.03 | 0.064 | 0 | 1.03 | 1238 | 0 | 1238 | 163009
2012/01/21 | 14:40:00 | 2012/01/21 14:40 | 1.027 | 0.064 | 0 | 1.027 | 1234 | 0 | 1234 | 163009
2012/01/21 | 15:00:00 | 2012/01/21 15:00 | 1.024 | 0.064 | 0 | 1.024 | 1231 | 0 | 1231 | 163009
2012/01/21 | 15:20:00 | 2012/01/21 15:20 | 1 | 0.063 | 0 | 1 | 1222 | 0 | 1214 | 163009
2012/01/21 | 15:40:00 | 2012/01/21 15:40 | 0.985 | 0.063 | 0 | 0.985 | 1186 | 0 | 1191 | 163009
2012/01/21 | 16:00:00 | 2012/01/21 16:00 | 0.98 | 0.063 | 0 | 0.98 | 1179 | 0 | 1179 | 163009
2012/01/21 | 16:20:00 | 2012/01/21 16:20 | 0.974 | 0.063 | 0 | 0.974 | 1172 | 0 | 1172 | 163009

## Event 73
Hydrograph info for event 73 for X1H020 in period 19731001 to 20260303
Hydrograph period: 2012/09/06 13:00:00 to 2012/09/10 01:40:00 Date of peak: 2012/09/07 12:40:00 Peak flow: 6.014m³/sec
Date | Time | Date + Time | Observed (m³/sec) | Observed H(m) | Q-Dxi (m³/sec) | Q-Bxi (m³/sec) | Q-Txi (m³) | Q-Dxi (m³) | Q-Bxi (m³) | Cum. Q-Dri (m³)
2012/09/06 | 13:00:00 | 2012/09/06 13:00 | 0.346 | 0.04 | 0.345 | 0.001 | 0 | 0 | 0 | 0
2012/09/06 | 13:20:00 | 2012/09/06 13:20 | 0.349 | 0.04 | 0.346 | 0.003 | 417 | 415 | 2 | 415
2012/09/06 | 13:40:00 | 2012/09/06 13:40 | 0.352 | 0.04 | 0.348 | 0.004 | 421 | 416 | 4 | 831
2012/09/06 | 14:00:00 | 2012/09/06 14:00 | 0.355 | 0.04 | 0.349 | 0.006 | 425 | 418 | 6 | 1249
2012/09/06 | 14:20:00 | 2012/09/06 14:20 | 0.359 | 0.04 | 0.351 | 0.008 | 428 | 420 | 8 | 1669
2012/09/06 | 14:40:00 | 2012/09/06 14:40 | 0.362 | 0.04 | 0.352 | 0.01 | 432 | 422 | 10 | 2091
2012/09/06 | 15:00:00 | 2012/09/06 15:00 | 0.365 | 0.041 | 0.354 | 0.011 | 436 | 424 | 13 | 2515
2012/09/06 | 15:20:00 | 2012/09/06 15:20 | 0.368 | 0.041 | 0.355 | 0.013 | 440 | 425 | 15 | 2940
2012/09/06 | 15:40:00 | 2012/09/06 15:40 | 0.371 | 0.041 | 0.356 | 0.015 | 443 | 427 | 17 | 3367
2012/09/06 | 16:00:00 | 2012/09/06 16:00 | 0.374 | 0.041 | 0.357 | 0.017 | 447 | 428 | 19 | 3795
2012/09/06 | 16:20:00 | 2012/09/06 16:20 | 0.377 | 0.041 | 0.358 | 0.019 | 451 | 429 | 21 | 4224
2012/09/06 | 16:40:00 | 2012/09/06 16:40 | 0.38 | 0.041 | 0.36 | 0.02 | 454 | 431 | 23 | 4655
2012/09/06 | 17:00:00 | 2012/09/06 17:00 | 0.383 | 0.041 | 0.361 | 0.022 | 458 | 432 | 25 | 5087
2012/09/06 | 17:20:00 | 2012/09/06 17:20 | 0.386 | 0.042 | 0.362 | 0.024 | 462 | 434 | 28 | 5521
2012/09/06 | 17:40:00 | 2012/09/06 17:40 | 0.389 | 0.042 | 0.363 | 0.026 | 465 | 435 | 30 | 5956
2012/09/06 | 18:00:00 | 2012/09/06 18:00 | 0.393 | 0.042 | 0.365 | 0.028 | 469 | 437 | 32 | 6393
2012/09/06 | 18:20:00 | 2012/09/06 18:20 | 0.396 | 0.042 | 0.367 | 0.029 | 473 | 439 | 34 | 6832
2012/09/06 | 18:40:00 | 2012/09/06 18:40 | 0.399 | 0.042 | 0.368 | 0.031 | 477 | 441 | 36 | 7273
2012/09/06 | 19:00:00 | 2012/09/06 19:00 | 0.402 | 0.042 | 0.369 | 0.033 | 480 | 442 | 39 | 7715
2012/09/06 | 19:20:00 | 2012/09/06 19:20 | 0.405 | 0.042 | 0.37 | 0.035 | 484 | 443 | 41 | 8158
2012/09/06 | 19:40:00 | 2012/09/06 19:40 | 0.408 | 0.043 | 0.371 | 0.037 | 488 | 445 | 43 | 8603
2012/09/06 | 20:00:00 | 2012/09/06 20:00 | 0.411 | 0.043 | 0.372 | 0.039 | 491 | 446 | 45 | 9049
2012/09/06 | 20:20:00 | 2012/09/06 20:20 | 0.414 | 0.043 | 0.373 | 0.041 | 495 | 447 | 48 | 9496
2012/09/06 | 20:40:00 | 2012/09/06 20:40 | 0.417 | 0.043 | 0.375 | 0.042 | 499 | 449 | 50 | 9945
2012/09/06 | 21:00:00 | 2012/09/06 21:00 | 0.42 | 0.043 | 0.376 | 0.044 | 503 | 450 | 52 | 10395
2012/09/06 | 21:20:00 | 2012/09/06 21:20 | 0.423 | 0.043 | 0.377 | 0.046 | 506 | 452 | 54 | 10847
2012/09/06 | 21:40:00 | 2012/09/06 21:40 | 0.427 | 0.043 | 0.379 | 0.048 | 510 | 453 | 57 | 11300
2012/09/06 | 22:00:00 | 2012/09/06 22:00 | 0.43 | 0.044 | 0.38 | 0.05 | 514 | 455 | 59 | 11755
2012/09/06 | 22:20:00 | 2012/09/06 22:20 | 0.433 | 0.044 | 0.381 | 0.052 | 517 | 457 | 61 | 12212
2012/09/06 | 22:40:00 | 2012/09/06 22:40 | 0.436 | 0.044 | 0.382 | 0.054 | 521 | 458 | 63 | 12670
2012/09/06 | 23:00:00 | 2012/09/06 23:00 | 0.439 | 0.044 | 0.383 | 0.056 | 525 | 459 | 66 | 13129
2012/09/06 | 23:20:00 | 2012/09/06 23:20 | 0.453 | 0.044 | 0.395 | 0.058 | 531 | 467 | 68 | 13596
2012/09/06 | 23:40:00 | 2012/09/06 23:40 | 0.484 | 0.046 | 0.424 | 0.06 | 562 | 492 | 70 | 14088
2012/09/07 | 00:00:00 | 2012/09/07 00:00 | 0.514 | 0.047 | 0.452 | 0.062 | 599 | 526 | 73 | 14614
2012/09/07 | 00:20:00 | 2012/09/07 00:20 | 0.545 | 0.048 | 0.481 | 0.064 | 636 | 560 | 76 | 15174
2012/09/07 | 00:40:00 | 2012/09/07 00:40 | 0.576 | 0.049 | 0.509 | 0.067 | 672 | 594 | 79 | 15768
2012/09/07 | 01:00:00 | 2012/09/07 01:00 | 0.606 | 0.05 | 0.537 | 0.069 | 709 | 628 | 82 | 16396
2012/09/07 | 01:20:00 | 2012/09/07 01:20 | 0.641 | 0.052 | 0.569 | 0.072 | 747 | 663 | 85 | 17059
2012/09/07 | 01:40:00 | 2012/09/07 01:40 | 0.682 | 0.053 | 0.607 | 0.075 | 794 | 705 | 88 | 17764
2012/09/07 | 02:00:00 | 2012/09/07 02:00 | 0.723 | 0.054 | 0.645 | 0.078 | 843 | 751 | 92 | 18515
2012/09/07 | 02:20:00 | 2012/09/07 02:20 | 0.763 | 0.056 | 0.681 | 0.082 | 892 | 796 | 96 | 19311
2012/09/07 | 02:40:00 | 2012/09/07 02:40 | 0.804 | 0.057 | 0.719 | 0.085 | 940 | 840 | 100 | 20151
2012/09/07 | 03:00:00 | 2012/09/07 03:00 | 0.845 | 0.058 | 0.756 | 0.089 | 989 | 885 | 104 | 21036
2012/09/07 | 03:20:00 | 2012/09/07 03:20 | 0.886 | 0.06 | 0.793 | 0.093 | 1038 | 930 | 109 | 21966
2012/09/07 | 03:40:00 | 2012/09/07 03:40 | 0.933 | 0.061 | 0.836 | 0.097 | 1091 | 978 | 114 | 22944
2012/09/07 | 04:00:00 | 2012/09/07 04:00 | 0.982 | 0.063 | 0.881 | 0.101 | 1149 | 1030 | 119 | 23974
2012/09/07 | 04:20:00 | 2012/09/07 04:20 | 1.032 | 0.064 | 0.926 | 0.106 | 1209 | 1084 | 124 | 25058
2012/09/07 | 04:40:00 | 2012/09/07 04:40 | 1.081 | 0.066 | 0.971 | 0.11 | 1268 | 1138 | 130 | 26196
2012/09/07 | 05:00:00 | 2012/09/07 05:00 | 1.13 | 0.067 | 1.015 | 0.115 | 1327 | 1191 | 135 | 27387
2012/09/07 | 05:20:00 | 2012/09/07 05:20 | 1.279 | 0.071 | 1.158 | 0.121 | 1410 | 1304 | 142 | 28691
2012/09/07 | 05:40:00 | 2012/09/07 05:40 | 1.477 | 0.077 | 1.35 | 0.127 | 1670 | 1505 | 149 | 30196
2012/09/07 | 06:00:00 | 2012/09/07 06:00 | 1.567 | 0.079 | 1.433 | 0.134 | 1835 | 1670 | 157 | 31866
2012/09/07 | 06:20:00 | 2012/09/07 06:20 | 1.659 | 0.081 | 1.518 | 0.141 | 1927 | 1770 | 165 | 33636
2012/09/07 | 06:40:00 | 2012/09/07 06:40 | 1.752 | 0.084 | 1.603 | 0.149 | 2046 | 1872 | 174 | 35508
2012/09/07 | 07:00:00 | 2012/09/07 07:00 | 1.847 | 0.086 | 1.69 | 0.157 | 2169 | 1975 | 184 | 37483
2012/09/07 | 07:20:00 | 2012/09/07 07:20 | 1.988 | 0.089 | 1.822 | 0.166 | 2301 | 2107 | 194 | 39590
2012/09/07 | 07:40:00 | 2012/09/07 07:40 | 2.073 | 0.091 | 1.897 | 0.176 | 2444 | 2232 | 205 | 41822
2012/09/07 | 08:00:00 | 2012/09/07 08:00 | 2.189 | 0.094 | 2.004 | 0.185 | 2547 | 2341 | 217 | 44163
2012/09/07 | 08:20:00 | 2012/09/07 08:20 | 2.337 | 0.097 | 2.141 | 0.196 | 2715 | 2487 | 229 | 46650
2012/09/07 | 08:40:00 | 2012/09/07 08:40 | 2.443 | 0.1 | 2.236 | 0.207 | 2868 | 2627 | 241 | 49277
2012/09/07 | 09:00:00 | 2012/09/07 09:00 | 2.596 | 0.103 | 2.378 | 0.218 | 3023 | 2768 | 255 | 52045
2012/09/07 | 09:20:00 | 2012/09/07 09:20 | 2.785 | 0.107 | 2.554 | 0.231 | 3217 | 2959 | 269 | 55004
2012/09/07 | 09:40:00 | 2012/09/07 09:40 | 3.078 | 0.113 | 2.834 | 0.244 | 3517 | 3233 | 285 | 58237
2012/09/07 | 10:00:00 | 2012/09/07 10:00 | 3.432 | 0.12 | 3.173 | 0.259 | 3880 | 3604 | 302 | 61841
2012/09/07 | 10:20:00 | 2012/09/07 10:20 | 3.961 | 0.13 | 3.685 | 0.276 | 4433 | 4114 | 321 | 65955
2012/09/07 | 10:40:00 | 2012/09/07 10:40 | 4.365 | 0.137 | 4.069 | 0.296 | 5011 | 4652 | 343 | 70607
2012/09/07 | 11:00:00 | 2012/09/07 11:00 | 4.687 | 0.143 | 4.37 | 0.317 | 5444 | 5064 | 368 | 75671
2012/09/07 | 11:20:00 | 2012/09/07 11:20 | 4.978 | 0.148 | 4.638 | 0.34 | 5798 | 5405 | 394 | 81076
2012/09/07 | 11:40:00 | 2012/09/07 11:40 | 5.356 | 0.154 | 4.992 | 0.364 | 6190 | 5778 | 422 | 86854
2012/09/07 | 12:00:00 | 2012/09/07 12:00 | 5.703 | 0.16 | 5.313 | 0.39 | 6649 | 6183 | 452 | 93037
2012/09/07 | 12:20:00 | 2012/09/07 12:20 | 5.91 | 0.163 | 5.493 | 0.417 | 6967 | 6484 | 484 | 99521
2012/09/07 | 12:40:00 | 2012/09/07 12:40 | 6.014 | 0.165 | 5.57 | 0.444 | 7174 | 6638 | 517 | 106159
2012/09/07 | 13:00:00 | 2012/09/07 13:00 | 6.014 | 0.165 | 5.542 | 0.472 | 7217 | 6667 | 550 | 106159
2012/09/07 | 13:20:00 | 2012/09/07 13:20 | 6.014 | 0.165 | 5.514 | 0.5 | 7217 | 6634 | 583 | 106159
2012/09/07 | 13:40:00 | 2012/09/07 13:40 | 5.993 | 0.165 | 5.466 | 0.527 | 7214 | 6588 | 616 | 106159
2012/09/07 | 14:00:00 | 2012/09/07 14:00 | 5.826 | 0.162 | 5.272 | 0.554 | 7107 | 6442 | 649 | 106159
2012/09/07 | 14:20:00 | 2012/09/07 14:20 | 5.579 | 0.158 | 4.999 | 0.58 | 6858 | 6162 | 681 | 106159
2012/09/07 | 14:40:00 | 2012/09/07 14:40 | 5.336 | 0.154 | 4.732 | 0.604 | 6548 | 5838 | 711 | 106159
2012/09/07 | 15:00:00 | 2012/09/07 15:00 | 5.097 | 0.15 | 4.47 | 0.627 | 6245 | 5521 | 739 | 106159
2012/09/07 | 15:20:00 | 2012/09/07 15:20 | 4.861 | 0.146 | 4.212 | 0.649 | 5988 | 5209 | 766 | 106159
2012/09/07 | 15:40:00 | 2012/09/07 15:40 | 4.63 | 0.142 | 3.96 | 0.67 | 5694 | 4903 | 791 | 106159
2012/09/07 | 16:00:00 | 2012/09/07 16:00 | 4.402 | 0.138 | 3.713 | 0.689 | 5405 | 4604 | 815 | 106159
2012/09/07 | 16:20:00 | 2012/09/07 16:20 | 4.216 | 0.135 | 3.509 | 0.707 | 5170 | 4333 | 838 | 106159
2012/09/07 | 16:40:00 | 2012/09/07 16:40 | 3.978 | 0.13 | 3.254 | 0.724 | 4916 | 4058 | 859 | 106159
2012/09/07 | 17:00:00 | 2012/09/07 17:00 | 3.798 | 0.127 | 3.058 | 0.74 | 4666 | 3787 | 878 | 106159
2012/09/07 | 17:20:00 | 2012/09/07 17:20 | 3.57 | 0.123 | 2.815 | 0.755 | 4408 | 3524 | 897 | 106159
2012/09/07 | 17:40:00 | 2012/09/07 17:40 | 3.415 | 0.12 | 2.647 | 0.768 | 4182 | 3277 | 914 | 106159
2012/09/07 | 18:00:00 | 2012/09/07 18:00 | 3.278 | 0.117 | 2.497 | 0.781 | 4028 | 3086 | 930 | 106159
2012/09/07 | 18:20:00 | 2012/09/07 18:20 | 3.144 | 0.114 | 2.351 | 0.793 | 3841 | 2909 | 945 | 106159
2012/09/07 | 18:40:00 | 2012/09/07 18:40 | 2.996 | 0.111 | 2.191 | 0.805 | 3691 | 2725 | 959 | 106159
2012/09/07 | 19:00:00 | 2012/09/07 19:00 | 2.882 | 0.109 | 2.067 | 0.815 | 3515 | 2555 | 972 | 106159
2012/09/07 | 19:20:00 | 2012/09/07 19:20 | 2.753 | 0.106 | 1.928 | 0.825 | 3369 | 2397 | 984 | 106159
2012/09/07 | 19:40:00 | 2012/09/07 19:40 | 2.627 | 0.104 | 1.792 | 0.835 | 3228 | 2232 | 996 | 106159
2012/09/07 | 20:00:00 | 2012/09/07 20:00 | 2.55 | 0.102 | 1.707 | 0.843 | 3106 | 2099 | 1007 | 106159
2012/09/07 | 20:20:00 | 2012/09/07 20:20 | 2.443 | 0.1 | 1.591 | 0.852 | 3007 | 1979 | 1017 | 106159
2012/09/07 | 20:40:00 | 2012/09/07 20:40 | 2.392 | 0.099 | 1.532 | 0.86 | 2889 | 1874 | 1027 | 106159
2012/09/07 | 21:00:00 | 2012/09/07 21:00 | 2.367 | 0.098 | 1.5 | 0.867 | 2856 | 1819 | 1036 | 106159
2012/09/07 | 21:20:00 | 2012/09/07 21:20 | 2.312 | 0.097 | 1.438 | 0.874 | 2800 | 1762 | 1045 | 106159
2012/09/07 | 21:40:00 | 2012/09/07 21:40 | 2.287 | 0.096 | 1.405 | 0.882 | 2759 | 1706 | 1054 | 106159
2012/09/07 | 22:00:00 | 2012/09/07 22:00 | 2.233 | 0.095 | 1.344 | 0.889 | 2719 | 1650 | 1062 | 106159
2012/09/07 | 22:20:00 | 2012/09/07 22:20 | 2.225 | 0.095 | 1.33 | 0.895 | 2675 | 1605 | 1070 | 106159
2012/09/07 | 22:40:00 | 2012/09/07 22:40 | 2.218 | 0.095 | 1.316 | 0.902 | 2666 | 1588 | 1078 | 106159
2012/09/07 | 23:00:00 | 2012/09/07 23:00 | 2.211 | 0.095 | 1.303 | 0.908 | 2657 | 1571 | 1086 | 106159
2012/09/07 | 23:20:00 | 2012/09/07 23:20 | 2.203 | 0.094 | 1.288 | 0.915 | 2648 | 1554 | 1094 | 106159
2012/09/07 | 23:40:00 | 2012/09/07 23:40 | 2.196 | 0.094 | 1.275 | 0.921 | 2639 | 1538 | 1102 | 106159
2012/09/08 | 00:00:00 | 2012/09/08 00:00 | 2.189 | 0.094 | 1.261 | 0.928 | 2631 | 1522 | 1109 | 106159
2012/09/08 | 00:20:00 | 2012/09/08 00:20 | 2.187 | 0.094 | 1.253 | 0.934 | 2626 | 1509 | 1117 | 106159
2012/09/08 | 00:40:00 | 2012/09/08 00:40 | 2.182 | 0.094 | 1.242 | 0.94 | 2621 | 1497 | 1125 | 106159
2012/09/08 | 01:00:00 | 2012/09/08 01:00 | 2.177 | 0.094 | 1.231 | 0.946 | 2615 | 1483 | 1132 | 106159
2012/09/08 | 01:20:00 | 2012/09/08 01:20 | 2.172 | 0.094 | 1.219 | 0.953 | 2609 | 1470 | 1139 | 106159
2012/09/08 | 01:40:00 | 2012/09/08 01:40 | 2.167 | 0.094 | 1.208 | 0.959 | 2604 | 1457 | 1147 | 106159
2012/09/08 | 02:00:00 | 2012/09/08 02:00 | 2.162 | 0.093 | 1.197 | 0.965 | 2598 | 1443 | 1154 | 106159
2012/09/08 | 02:20:00 | 2012/09/08 02:20 | 2.158 | 0.093 | 1.187 | 0.971 | 2592 | 1431 | 1161 | 106159
2012/09/08 | 02:40:00 | 2012/09/08 02:40 | 2.153 | 0.093 | 1.176 | 0.977 | 2586 | 1418 | 1168 | 106159
2012/09/08 | 03:00:00 | 2012/09/08 03:00 | 2.148 | 0.093 | 1.166 | 0.982 | 2580 | 1405 | 1175 | 106159
2012/09/08 | 03:20:00 | 2012/09/08 03:20 | 2.116 | 0.092 | 1.128 | 0.988 | 2568 | 1376 | 1182 | 106159
2012/09/08 | 03:40:00 | 2012/09/08 03:40 | 2.073 | 0.091 | 1.079 | 0.994 | 2510 | 1324 | 1189 | 106159
2012/09/08 | 04:00:00 | 2012/09/08 04:00 | 2.017 | 0.09 | 1.018 | 0.999 | 2459 | 1258 | 1196 | 106159
2012/09/08 | 04:20:00 | 2012/09/08 04:20 | 1.945 | 0.088 | 0.941 | 1.004 | 2377 | 1175 | 1202 | 106159
2012/09/08 | 04:40:00 | 2012/09/08 04:40 | 1.917 | 0.088 | 0.908 | 1.009 | 2317 | 1110 | 1207 | 106159
2012/09/08 | 05:00:00 | 2012/09/08 05:00 | 1.847 | 0.086 | 0.834 | 1.013 | 2259 | 1046 | 1213 | 106159
2012/09/08 | 05:20:00 | 2012/09/08 05:20 | 1.825 | 0.085 | 0.808 | 1.017 | 2203 | 985 | 1218 | 106159
2012/09/08 | 05:40:00 | 2012/09/08 05:40 | 1.793 | 0.085 | 0.772 | 1.021 | 2175 | 948 | 1223 | 106159
2012/09/08 | 06:00:00 | 2012/09/08 06:00 | 1.752 | 0.084 | 0.727 | 1.025 | 2120 | 900 | 1227 | 106159
2012/09/08 | 06:20:00 | 2012/09/08 06:20 | 1.73 | 0.083 | 0.702 | 1.028 | 2089 | 857 | 1232 | 106159
2012/09/08 | 06:40:00 | 2012/09/08 06:40 | 1.679 | 0.082 | 0.647 | 1.032 | 2046 | 809 | 1236 | 106159
2012/09/08 | 07:00:00 | 2012/09/08 07:00 | 1.646 | 0.081 | 0.611 | 1.035 | 1995 | 755 | 1240 | 106159
2012/09/08 | 07:20:00 | 2012/09/08 07:20 | 1.594 | 0.08 | 0.556 | 1.038 | 1939 | 700 | 1244 | 106159
2012/09/08 | 07:40:00 | 2012/09/08 07:40 | 1.554 | 0.079 | 0.514 | 1.04 | 1892 | 642 | 1247 | 106159
2012/09/08 | 08:00:00 | 2012/09/08 08:00 | 1.518 | 0.078 | 0.475 | 1.043 | 1836 | 593 | 1250 | 106159
2012/09/08 | 08:20:00 | 2012/09/08 08:20 | 1.502 | 0.077 | 0.457 | 1.045 | 1812 | 559 | 1253 | 106159
2012/09/08 | 08:40:00 | 2012/09/08 08:40 | 1.476 | 0.077 | 0.429 | 1.047 | 1792 | 531 | 1256 | 106159
2012/09/08 | 09:00:00 | 2012/09/08 09:00 | 1.432 | 0.076 | 0.382 | 1.05 | 1740 | 487 | 1258 | 106159
2012/09/08 | 09:20:00 | 2012/09/08 09:20 | 1.388 | 0.074 | 0.337 | 1.051 | 1697 | 431 | 1261 | 106159
2012/09/08 | 09:40:00 | 2012/09/08 09:40 | 1.364 | 0.074 | 0.311 | 1.053 | 1647 | 389 | 1263 | 106159
2012/09/08 | 10:00:00 | 2012/09/08 10:00 | 1.348 | 0.073 | 0.294 | 1.054 | 1627 | 363 | 1264 | 106159
2012/09/08 | 10:20:00 | 2012/09/08 10:20 | 1.315 | 0.072 | 0.259 | 1.056 | 1604 | 332 | 1266 | 106159
2012/09/08 | 10:40:00 | 2012/09/08 10:40 | 1.297 | 0.072 | 0.24 | 1.057 | 1562 | 299 | 1268 | 106159
2012/09/08 | 11:00:00 | 2012/09/08 11:00 | 1.291 | 0.072 | 0.233 | 1.058 | 1553 | 284 | 1269 | 106159
2012/09/08 | 11:20:00 | 2012/09/08 11:20 | 1.284 | 0.071 | 0.225 | 1.059 | 1545 | 274 | 1271 | 106159
2012/09/08 | 11:40:00 | 2012/09/08 11:40 | 1.278 | 0.071 | 0.217 | 1.061 | 1537 | 265 | 1272 | 106159
2012/09/08 | 12:00:00 | 2012/09/08 12:00 | 1.271 | 0.071 | 0.209 | 1.062 | 1529 | 256 | 1273 | 106159
2012/09/08 | 12:20:00 | 2012/09/08 12:20 | 1.219 | 0.07 | 0.156 | 1.063 | 1510 | 220 | 1274 | 106159
2012/09/08 | 12:40:00 | 2012/09/08 12:40 | 1.18 | 0.069 | 0.117 | 1.063 | 1430 | 164 | 1275 | 106159
2012/09/08 | 13:00:00 | 2012/09/08 13:00 | 1.16 | 0.068 | 0.096 | 1.064 | 1403 | 128 | 1276 | 106159
2012/09/08 | 13:20:00 | 2012/09/08 13:20 | 1.121 | 0.067 | 0.057 | 1.064 | 1361 | 92 | 1277 | 106159
2012/09/08 | 13:40:00 | 2012/09/08 13:40 | 1.111 | 0.067 | 0.047 | 1.064 | 1339 | 62 | 1277 | 106159
2012/09/08 | 14:00:00 | 2012/09/08 14:00 | 1.101 | 0.066 | 0.036 | 1.065 | 1327 | 50 | 1277 | 106159
2012/09/08 | 14:20:00 | 2012/09/08 14:20 | 1.092 | 0.066 | 0.027 | 1.065 | 1316 | 38 | 1278 | 106159
2012/09/08 | 14:40:00 | 2012/09/08 14:40 | 1.053 | 0.065 | 0 | 1.053 | 1287 | 16 | 1271 | 106159
2012/09/08 | 15:00:00 | 2012/09/08 15:00 | 1.039 | 0.065 | 0 | 1.039 | 1255 | 0 | 1255 | 106159
2012/09/08 | 15:20:00 | 2012/09/08 15:20 | 1.025 | 0.064 | 0 | 1.025 | 1238 | 0 | 1238 | 106159
2012/09/08 | 15:40:00 | 2012/09/08 15:40 | 0.989 | 0.063 | 0 | 0.989 | 1207 | 0 | 1208 | 106159
2012/09/08 | 16:00:00 | 2012/09/08 16:00 | 0.986 | 0.063 | 0 | 0.986 | 1185 | 0 | 1185 | 106159
2012/09/08 | 16:20:00 | 2012/09/08 16:20 | 0.983 | 0.063 | 0 | 0.983 | 1182 | 0 | 1181 | 106159
2012/09/08 | 16:40:00 | 2012/09/08 16:40 | 0.981 | 0.063 | 0 | 0.981 | 1178 | 0 | 1178 | 106159
2012/09/08 | 17:00:00 | 2012/09/08 17:00 | 0.978 | 0.063 | 0 | 0.978 | 1175 | 0 | 1175 | 106159
2012/09/08 | 17:20:00 | 2012/09/08 17:20 | 0.975 | 0.063 | 0 | 0.975 | 1172 | 0 | 1172 | 106159
2012/09/08 | 17:40:00 | 2012/09/08 17:40 | 0.973 | 0.062 | 0 | 0.973 | 1169 | 0 | 1169 | 106159
2012/09/08 | 18:00:00 | 2012/09/08 18:00 | 0.97 | 0.062 | 0 | 0.97 | 1166 | 0 | 1166 | 106159
2012/09/08 | 18:20:00 | 2012/09/08 18:20 | 0.967 | 0.062 | 0 | 0.967 | 1162 | 0 | 1162 | 106159
2012/09/08 | 18:40:00 | 2012/09/08 18:40 | 0.965 | 0.062 | 0 | 0.965 | 1159 | 0 | 1159 | 106159
2012/09/08 | 19:00:00 | 2012/09/08 19:00 | 0.962 | 0.062 | 0 | 0.962 | 1156 | 0 | 1156 | 106159
2012/09/08 | 19:20:00 | 2012/09/08 19:20 | 0.959 | 0.062 | 0 | 0.959 | 1153 | 0 | 1153 | 106159
2012/09/08 | 19:40:00 | 2012/09/08 19:40 | 0.946 | 0.062 | 0 | 0.946 | 1148 | 0 | 1143 | 106159
2012/09/08 | 20:00:00 | 2012/09/08 20:00 | 0.924 | 0.061 | 0 | 0.924 | 1115 | 0 | 1122 | 106159
2012/09/08 | 20:20:00 | 2012/09/08 20:20 | 0.921 | 0.061 | 0 | 0.921 | 1107 | 0 | 1107 | 106159
2012/09/08 | 20:40:00 | 2012/09/08 20:40 | 0.919 | 0.061 | 0 | 0.919 | 1104 | 0 | 1104 | 106159
2012/09/08 | 21:00:00 | 2012/09/08 21:00 | 0.916 | 0.061 | 0 | 0.916 | 1101 | 0 | 1101 | 106159
2012/09/08 | 21:20:00 | 2012/09/08 21:20 | 0.914 | 0.061 | 0 | 0.914 | 1098 | 0 | 1098 | 106159
2012/09/08 | 21:40:00 | 2012/09/08 21:40 | 0.911 | 0.061 | 0 | 0.911 | 1095 | 0 | 1095 | 106159
2012/09/08 | 22:00:00 | 2012/09/08 22:00 | 0.909 | 0.06 | 0 | 0.909 | 1092 | 0 | 1092 | 106159
2012/09/08 | 22:20:00 | 2012/09/08 22:20 | 0.906 | 0.06 | 0 | 0.906 | 1089 | 0 | 1089 | 106159
2012/09/08 | 22:40:00 | 2012/09/08 22:40 | 0.904 | 0.06 | 0 | 0.904 | 1086 | 0 | 1086 | 106159
2012/09/08 | 23:00:00 | 2012/09/08 23:00 | 0.901 | 0.06 | 0 | 0.901 | 1083 | 0 | 1083 | 106159
2012/09/08 | 23:20:00 | 2012/09/08 23:20 | 0.899 | 0.06 | 0 | 0.899 | 1080 | 0 | 1080 | 106159
2012/09/08 | 23:40:00 | 2012/09/08 23:40 | 0.896 | 0.06 | 0 | 0.896 | 1077 | 0 | 1077 | 106159
2012/09/09 | 00:00:00 | 2012/09/09 00:00 | 0.894 | 0.06 | 0 | 0.894 | 1074 | 0 | 1074 | 106159
2012/09/09 | 00:20:00 | 2012/09/09 00:20 | 0.861 | 0.059 | 0 | 0.861 | 1045 | 0 | 1053 | 106159
2012/09/09 | 00:40:00 | 2012/09/09 00:40 | 0.861 | 0.059 | 0 | 0.861 | 1034 | 0 | 1033 | 106159
2012/09/09 | 01:00:00 | 2012/09/09 01:00 | 0.861 | 0.059 | 0 | 0.861 | 1034 | 0 | 1033 | 106159
2012/09/09 | 01:20:00 | 2012/09/09 01:20 | 0.861 | 0.059 | 0 | 0.861 | 1034 | 0 | 1033 | 106159
2012/09/09 | 01:40:00 | 2012/09/09 01:40 | 0.861 | 0.059 | 0 | 0.861 | 1034 | 0 | 1033 | 106159
2012/09/09 | 02:00:00 | 2012/09/09 02:00 | 0.829 | 0.058 | 0 | 0.829 | 1022 | 0 | 1014 | 106159
2012/09/09 | 02:20:00 | 2012/09/09 02:20 | 0.825 | 0.058 | 0 | 0.825 | 993 | 0 | 992 | 106159
2012/09/09 | 02:40:00 | 2012/09/09 02:40 | 0.821 | 0.058 | 0 | 0.821 | 988 | 0 | 988 | 106159
2012/09/09 | 03:00:00 | 2012/09/09 03:00 | 0.817 | 0.058 | 0 | 0.817 | 983 | 0 | 983 | 106159
2012/09/09 | 03:20:00 | 2012/09/09 03:20 | 0.813 | 0.057 | 0 | 0.813 | 979 | 0 | 978 | 106159
2012/09/09 | 03:40:00 | 2012/09/09 03:40 | 0.809 | 0.057 | 0 | 0.809 | 974 | 0 | 973 | 106159
2012/09/09 | 04:00:00 | 2012/09/09 04:00 | 0.805 | 0.057 | 0 | 0.805 | 969 | 0 | 968 | 106159
2012/09/09 | 04:20:00 | 2012/09/09 04:20 | 0.801 | 0.057 | 0 | 0.801 | 964 | 0 | 964 | 106159
2012/09/09 | 04:40:00 | 2012/09/09 04:40 | 0.788 | 0.057 | 0 | 0.788 | 958 | 0 | 953 | 106159
2012/09/09 | 05:00:00 | 2012/09/09 05:00 | 0.766 | 0.056 | 0 | 0.766 | 926 | 0 | 932 | 106159
2012/09/09 | 05:20:00 | 2012/09/09 05:20 | 0.763 | 0.056 | 0 | 0.763 | 917 | 0 | 917 | 106159
2012/09/09 | 05:40:00 | 2012/09/09 05:40 | 0.76 | 0.056 | 0 | 0.76 | 914 | 0 | 914 | 106159
2012/09/09 | 06:00:00 | 2012/09/09 06:00 | 0.757 | 0.056 | 0 | 0.757 | 910 | 0 | 910 | 106159
2012/09/09 | 06:20:00 | 2012/09/09 06:20 | 0.754 | 0.056 | 0 | 0.754 | 907 | 0 | 907 | 106159
2012/09/09 | 06:40:00 | 2012/09/09 06:40 | 0.751 | 0.055 | 0 | 0.751 | 903 | 0 | 903 | 106159
2012/09/09 | 07:00:00 | 2012/09/09 07:00 | 0.748 | 0.055 | 0 | 0.748 | 900 | 0 | 899 | 106159
2012/09/09 | 07:20:00 | 2012/09/09 07:20 | 0.745 | 0.055 | 0 | 0.745 | 896 | 0 | 896 | 106159
2012/09/09 | 07:40:00 | 2012/09/09 07:40 | 0.742 | 0.055 | 0 | 0.742 | 893 | 0 | 892 | 106159
2012/09/09 | 08:00:00 | 2012/09/09 08:00 | 0.74 | 0.055 | 0 | 0.74 | 889 | 0 | 889 | 106159
2012/09/09 | 08:20:00 | 2012/09/09 08:20 | 0.718 | 0.054 | 0 | 0.718 | 881 | 0 | 875 | 106159
2012/09/09 | 08:40:00 | 2012/09/09 08:40 | 0.705 | 0.054 | 0 | 0.705 | 850 | 0 | 854 | 106159
2012/09/09 | 09:00:00 | 2012/09/09 09:00 | 0.701 | 0.054 | 0 | 0.701 | 844 | 0 | 844 | 106159
2012/09/09 | 09:20:00 | 2012/09/09 09:20 | 0.698 | 0.054 | 0 | 0.698 | 839 | 0 | 839 | 106159
2012/09/09 | 09:40:00 | 2012/09/09 09:40 | 0.694 | 0.053 | 0 | 0.694 | 835 | 0 | 835 | 106159
2012/09/09 | 10:00:00 | 2012/09/09 10:00 | 0.69 | 0.053 | 0 | 0.69 | 830 | 0 | 830 | 106159
2012/09/09 | 10:20:00 | 2012/09/09 10:20 | 0.686 | 0.053 | 0 | 0.686 | 825 | 0 | 826 | 106159
2012/09/09 | 10:40:00 | 2012/09/09 10:40 | 0.682 | 0.053 | 0 | 0.682 | 821 | 0 | 821 | 106159
2012/09/09 | 11:00:00 | 2012/09/09 11:00 | 0.678 | 0.053 | 0 | 0.678 | 816 | 0 | 816 | 106159
2012/09/09 | 11:20:00 | 2012/09/09 11:20 | 0.674 | 0.053 | 0 | 0.674 | 811 | 0 | 811 | 106159
2012/09/09 | 11:40:00 | 2012/09/09 11:40 | 0.67 | 0.053 | 0 | 0.67 | 806 | 0 | 806 | 106159
2012/09/09 | 12:00:00 | 2012/09/09 12:00 | 0.666 | 0.053 | 0 | 0.666 | 802 | 0 | 802 | 106159
2012/09/09 | 12:20:00 | 2012/09/09 12:20 | 0.662 | 0.052 | 0 | 0.662 | 797 | 0 | 797 | 106159
2012/09/09 | 12:40:00 | 2012/09/09 12:40 | 0.658 | 0.052 | 0 | 0.658 | 792 | 0 | 792 | 106159
2012/09/09 | 13:00:00 | 2012/09/09 13:00 | 0.654 | 0.052 | 0 | 0.654 | 788 | 0 | 787 | 106159
2012/09/09 | 13:20:00 | 2012/09/09 13:20 | 0.634 | 0.051 | 0 | 0.634 | 779 | 0 | 773 | 106159
2012/09/09 | 13:40:00 | 2012/09/09 13:40 | 0.619 | 0.051 | 0 | 0.619 | 748 | 0 | 752 | 106159
2012/09/09 | 14:00:00 | 2012/09/09 14:00 | 0.611 | 0.051 | 0 | 0.611 | 738 | 0 | 738 | 106159
2012/09/09 | 14:20:00 | 2012/09/09 14:20 | 0.604 | 0.05 | 0 | 0.604 | 729 | 0 | 729 | 106159
2012/09/09 | 14:40:00 | 2012/09/09 14:40 | 0.579 | 0.049 | 0 | 0.579 | 718 | 0 | 710 | 106159
2012/09/09 | 15:00:00 | 2012/09/09 15:00 | 0.542 | 0.048 | 0 | 0.542 | 660 | 0 | 673 | 106159
2012/09/09 | 15:20:00 | 2012/09/09 15:20 | 0.542 | 0.048 | 0 | 0.542 | 651 | 0 | 650 | 106159
2012/09/09 | 15:40:00 | 2012/09/09 15:40 | 0.542 | 0.048 | 0 | 0.542 | 651 | 0 | 650 | 106159
2012/09/09 | 16:00:00 | 2012/09/09 16:00 | 0.542 | 0.048 | 0 | 0.542 | 651 | 0 | 650 | 106159
2012/09/09 | 16:20:00 | 2012/09/09 16:20 | 0.542 | 0.048 | 0 | 0.542 | 651 | 0 | 650 | 106159
2012/09/09 | 16:40:00 | 2012/09/09 16:40 | 0.542 | 0.048 | 0 | 0.542 | 651 | 0 | 650 | 106159
2012/09/09 | 17:00:00 | 2012/09/09 17:00 | 0.542 | 0.048 | 0 | 0.542 | 651 | 0 | 650 | 106159
2012/09/09 | 17:20:00 | 2012/09/09 17:20 | 0.542 | 0.048 | 0 | 0.542 | 651 | 0 | 650 | 106159
2012/09/09 | 17:40:00 | 2012/09/09 17:40 | 0.542 | 0.048 | 0 | 0.542 | 651 | 0 | 650 | 106159
2012/09/09 | 18:00:00 | 2012/09/09 18:00 | 0.542 | 0.048 | 0 | 0.542 | 651 | 0 | 650 | 106159
2012/09/09 | 18:20:00 | 2012/09/09 18:20 | 0.542 | 0.048 | 0 | 0.542 | 651 | 0 | 650 | 106159
2012/09/09 | 18:40:00 | 2012/09/09 18:40 | 0.542 | 0.048 | 0 | 0.542 | 651 | 0 | 650 | 106159
2012/09/09 | 19:00:00 | 2012/09/09 19:00 | 0.542 | 0.048 | 0 | 0.542 | 651 | 0 | 650 | 106159
2012/09/09 | 19:20:00 | 2012/09/09 19:20 | 0.542 | 0.048 | 0 | 0.542 | 651 | 0 | 650 | 106159
2012/09/09 | 19:40:00 | 2012/09/09 19:40 | 0.542 | 0.048 | 0 | 0.542 | 651 | 0 | 650 | 106159
2012/09/09 | 20:00:00 | 2012/09/09 20:00 | 0.542 | 0.048 | 0 | 0.542 | 651 | 0 | 650 | 106159
2012/09/09 | 20:20:00 | 2012/09/09 20:20 | 0.542 | 0.048 | 0 | 0.542 | 651 | 0 | 650 | 106159
2012/09/09 | 20:40:00 | 2012/09/09 20:40 | 0.542 | 0.048 | 0 | 0.542 | 651 | 0 | 650 | 106159
2012/09/09 | 21:00:00 | 2012/09/09 21:00 | 0.542 | 0.048 | 0 | 0.542 | 651 | 0 | 650 | 106159
2012/09/09 | 21:20:00 | 2012/09/09 21:20 | 0.542 | 0.048 | 0 | 0.542 | 651 | 0 | 650 | 106159
2012/09/09 | 21:40:00 | 2012/09/09 21:40 | 0.542 | 0.048 | 0 | 0.542 | 651 | 0 | 650 | 106159
2012/09/09 | 22:00:00 | 2012/09/09 22:00 | 0.542 | 0.048 | 0 | 0.542 | 651 | 0 | 650 | 106159
2012/09/09 | 22:20:00 | 2012/09/09 22:20 | 0.542 | 0.048 | 0 | 0.542 | 651 | 0 | 650 | 106159
2012/09/09 | 22:40:00 | 2012/09/09 22:40 | 0.542 | 0.048 | 0 | 0.542 | 651 | 0 | 650 | 106159
2012/09/09 | 23:00:00 | 2012/09/09 23:00 | 0.542 | 0.048 | 0 | 0.542 | 651 | 0 | 650 | 106159
2012/09/09 | 23:20:00 | 2012/09/09 23:20 | 0.542 | 0.048 | 0 | 0.542 | 651 | 0 | 650 | 106159
2012/09/09 | 23:40:00 | 2012/09/09 23:40 | 0.542 | 0.048 | 0 | 0.542 | 651 | 0 | 650 | 106159
2012/09/10 | 00:00:00 | 2012/09/10 00:00 | 0.542 | 0.048 | 0 | 0.542 | 651 | 0 | 650 | 106159
2012/09/10 | 00:20:00 | 2012/09/10 00:20 | 0.512 | 0.047 | 0 | 0.512 | 628 | 0 | 632 | 106159
2012/09/10 | 00:40:00 | 2012/09/10 00:40 | 0.504 | 0.047 | 0 | 0.504 | 610 | 0 | 610 | 106159
2012/09/10 | 01:00:00 | 2012/09/10 01:00 | 0.495 | 0.046 | 0 | 0.495 | 599 | 0 | 599 | 106159
2012/09/10 | 01:20:00 | 2012/09/10 01:20 | 0.473 | 0.045 | 0 | 0.473 | 586 | 0 | 581 | 106159
2012/09/10 | 01:40:00 | 2012/09/10 01:40 | 0.464 | 0.045 | 0 | 0.464 | 559 | 0 | 562 | 106159

## Event 74
Hydrograph info for event 74 for X1H020 in period 19731001 to 20260303
Hydrograph period: 2012/12/08 16:40:00 to 2012/12/10 14:00:00 Date of peak: 2012/12/08 18:40:00 Peak flow: 13.856m³/sec
Date | Time | Date + Time | Observed (m³/sec) | Observed H(m) | Q-Dxi (m³/sec) | Q-Bxi (m³/sec) | Q-Txi (m³) | Q-Dxi (m³) | Q-Bxi (m³) | Cum. Q-Dri (m³)
2012/12/08 | 16:40:00 | 2012/12/08 16:40 | 0.438 | 0.044 | 0.437 | 0.001 | 0 | 0 | 0 | 0
2012/12/08 | 17:00:00 | 2012/12/08 17:00 | 5.764 | 0.161 | 5.747 | 0.017 | 2445 | 3711 | 11 | 3711
2012/12/08 | 17:20:00 | 2012/12/08 17:20 | 13.518 | 0.266 | 13.453 | 0.065 | 13025 | 11520 | 49 | 15231
2012/12/08 | 17:40:00 | 2012/12/08 17:40 | 12.57 | 0.255 | 12.44 | 0.13 | 15986 | 15536 | 117 | 30767
2012/12/08 | 18:00:00 | 2012/12/08 18:00 | 11.697 | 0.244 | 11.507 | 0.19 | 14342 | 14369 | 192 | 45136
2012/12/08 | 18:20:00 | 2012/12/08 18:20 | 13.292 | 0.263 | 13.041 | 0.251 | 15007 | 14729 | 264 | 59865
2012/12/08 | 18:40:00 | 2012/12/08 18:40 | 13.742 | 0.269 | 13.425 | 0.317 | 16423 | 15879 | 341 | 75744
2012/12/08 | 19:00:00 | 2012/12/08 19:00 | 13.01 | 0.26 | 12.627 | 0.383 | 16091 | 15631 | 420 | 75744
2012/12/08 | 19:20:00 | 2012/12/08 19:20 | 11.994 | 0.248 | 11.551 | 0.443 | 15020 | 14507 | 496 | 75744
2012/12/08 | 19:40:00 | 2012/12/08 19:40 | 11.009 | 0.235 | 10.51 | 0.499 | 13798 | 13237 | 565 | 75744
2012/12/08 | 20:00:00 | 2012/12/08 20:00 | 10.054 | 0.223 | 9.505 | 0.549 | 12617 | 12009 | 628 | 75744
2012/12/08 | 20:20:00 | 2012/12/08 20:20 | 9.183 | 0.211 | 8.589 | 0.594 | 11540 | 10856 | 686 | 75744
2012/12/08 | 20:40:00 | 2012/12/08 20:40 | 8.363 | 0.2 | 7.728 | 0.635 | 10513 | 9790 | 738 | 75744
2012/12/08 | 21:00:00 | 2012/12/08 21:00 | 7.594 | 0.189 | 6.922 | 0.672 | 9589 | 8790 | 784 | 75744
2012/12/08 | 21:20:00 | 2012/12/08 21:20 | 6.987 | 0.18 | 6.282 | 0.705 | 8763 | 7923 | 826 | 75744
2012/12/08 | 21:40:00 | 2012/12/08 21:40 | 6.419 | 0.171 | 5.684 | 0.735 | 8031 | 7180 | 864 | 75744
2012/12/08 | 22:00:00 | 2012/12/08 22:00 | 5.951 | 0.164 | 5.189 | 0.762 | 7406 | 6524 | 898 | 75744
2012/12/08 | 22:20:00 | 2012/12/08 22:20 | 5.539 | 0.157 | 4.752 | 0.787 | 6893 | 5965 | 929 | 75744
2012/12/08 | 22:40:00 | 2012/12/08 22:40 | 5.196 | 0.152 | 4.386 | 0.81 | 6440 | 5483 | 958 | 75744
2012/12/08 | 23:00:00 | 2012/12/08 23:00 | 4.861 | 0.146 | 4.03 | 0.831 | 6019 | 5050 | 985 | 75744
2012/12/08 | 23:20:00 | 2012/12/08 23:20 | 4.573 | 0.141 | 3.723 | 0.85 | 5659 | 4652 | 1009 | 75744
2012/12/08 | 23:40:00 | 2012/12/08 23:40 | 4.346 | 0.137 | 3.477 | 0.869 | 5351 | 4320 | 1031 | 75744
2012/12/09 | 00:00:00 | 2012/12/09 00:00 | 4.124 | 0.133 | 3.239 | 0.885 | 5068 | 4030 | 1052 | 75744
2012/12/09 | 00:20:00 | 2012/12/09 00:20 | 3.888 | 0.129 | 2.987 | 0.901 | 4794 | 3735 | 1072 | 75744
2012/12/09 | 00:40:00 | 2012/12/09 00:40 | 3.71 | 0.125 | 2.795 | 0.915 | 4558 | 3469 | 1090 | 75744
2012/12/09 | 01:00:00 | 2012/12/09 01:00 | 3.483 | 0.121 | 2.554 | 0.929 | 4328 | 3209 | 1107 | 75744
2012/12/09 | 01:20:00 | 2012/12/09 01:20 | 3.312 | 0.118 | 2.371 | 0.941 | 4077 | 2955 | 1122 | 75744
2012/12/09 | 01:40:00 | 2012/12/09 01:40 | 3.194 | 0.115 | 2.241 | 0.953 | 3903 | 2767 | 1136 | 75744
2012/12/09 | 02:00:00 | 2012/12/09 02:00 | 3.077 | 0.113 | 2.113 | 0.964 | 3750 | 2613 | 1150 | 75744
2012/12/09 | 02:20:00 | 2012/12/09 02:20 | 2.947 | 0.11 | 1.973 | 0.974 | 3603 | 2452 | 1163 | 75744
2012/12/09 | 02:40:00 | 2012/12/09 02:40 | 2.817 | 0.108 | 1.834 | 0.983 | 3458 | 2284 | 1174 | 75744
2012/12/09 | 03:00:00 | 2012/12/09 03:00 | 2.69 | 0.105 | 1.698 | 0.992 | 3316 | 2119 | 1185 | 75744
2012/12/09 | 03:20:00 | 2012/12/09 03:20 | 2.612 | 0.103 | 1.611 | 1.001 | 3181 | 1985 | 1196 | 75744
2012/12/09 | 03:40:00 | 2012/12/09 03:40 | 2.535 | 0.102 | 1.527 | 1.008 | 3088 | 1883 | 1205 | 75744
2012/12/09 | 04:00:00 | 2012/12/09 04:00 | 2.459 | 0.1 | 1.443 | 1.016 | 2996 | 1782 | 1215 | 75744
2012/12/09 | 04:20:00 | 2012/12/09 04:20 | 2.402 | 0.099 | 1.379 | 1.023 | 2909 | 1693 | 1223 | 75744
2012/12/09 | 04:40:00 | 2012/12/09 04:40 | 2.377 | 0.098 | 1.347 | 1.03 | 2868 | 1636 | 1232 | 75744
2012/12/09 | 05:00:00 | 2012/12/09 05:00 | 2.322 | 0.097 | 1.286 | 1.036 | 2826 | 1580 | 1240 | 75744
2012/12/09 | 05:20:00 | 2012/12/09 05:20 | 2.247 | 0.095 | 1.204 | 1.043 | 2741 | 1494 | 1247 | 75744
2012/12/09 | 05:40:00 | 2012/12/09 05:40 | 2.203 | 0.094 | 1.154 | 1.049 | 2667 | 1415 | 1255 | 75744
2012/12/09 | 06:00:00 | 2012/12/09 06:00 | 2.145 | 0.093 | 1.091 | 1.054 | 2614 | 1347 | 1262 | 75744
2012/12/09 | 06:20:00 | 2012/12/09 06:20 | 2.05 | 0.091 | 0.991 | 1.059 | 2500 | 1249 | 1268 | 75744
2012/12/09 | 06:40:00 | 2012/12/09 06:40 | 2.026 | 0.09 | 0.962 | 1.064 | 2445 | 1171 | 1274 | 75744
2012/12/09 | 07:00:00 | 2012/12/09 07:00 | 1.974 | 0.089 | 0.905 | 1.069 | 2407 | 1120 | 1280 | 75744
2012/12/09 | 07:20:00 | 2012/12/09 07:20 | 1.95 | 0.088 | 0.877 | 1.073 | 2354 | 1069 | 1285 | 75744
2012/12/09 | 07:40:00 | 2012/12/09 07:40 | 1.917 | 0.088 | 0.839 | 1.078 | 2325 | 1030 | 1291 | 75744
2012/12/09 | 08:00:00 | 2012/12/09 08:00 | 1.881 | 0.087 | 0.799 | 1.082 | 2271 | 983 | 1296 | 75744
2012/12/09 | 08:20:00 | 2012/12/09 08:20 | 1.867 | 0.086 | 0.781 | 1.086 | 2249 | 948 | 1301 | 75744
2012/12/09 | 08:40:00 | 2012/12/09 08:40 | 1.853 | 0.086 | 0.763 | 1.09 | 2232 | 927 | 1305 | 75744
2012/12/09 | 09:00:00 | 2012/12/09 09:00 | 1.766 | 0.084 | 0.673 | 1.093 | 2189 | 862 | 1310 | 75744
2012/12/09 | 09:20:00 | 2012/12/09 09:20 | 1.712 | 0.083 | 0.616 | 1.096 | 2082 | 773 | 1314 | 75744
2012/12/09 | 09:40:00 | 2012/12/09 09:40 | 1.672 | 0.082 | 0.573 | 1.099 | 2034 | 713 | 1318 | 75744
2012/12/09 | 10:00:00 | 2012/12/09 10:00 | 1.636 | 0.081 | 0.534 | 1.102 | 1978 | 664 | 1321 | 75744
2012/12/09 | 10:20:00 | 2012/12/09 10:20 | 1.62 | 0.08 | 0.515 | 1.105 | 1954 | 629 | 1324 | 75744
2012/12/09 | 10:40:00 | 2012/12/09 10:40 | 1.594 | 0.08 | 0.487 | 1.107 | 1933 | 601 | 1327 | 75744
2012/12/09 | 11:00:00 | 2012/12/09 11:00 | 1.557 | 0.079 | 0.447 | 1.11 | 1884 | 560 | 1330 | 75744
2012/12/09 | 11:20:00 | 2012/12/09 11:20 | 1.541 | 0.078 | 0.429 | 1.112 | 1859 | 526 | 1333 | 75744
2012/12/09 | 11:40:00 | 2012/12/09 11:40 | 1.515 | 0.078 | 0.401 | 1.114 | 1838 | 498 | 1336 | 75744
2012/12/09 | 12:00:00 | 2012/12/09 12:00 | 1.482 | 0.077 | 0.366 | 1.116 | 1790 | 460 | 1338 | 75744
2012/12/09 | 12:20:00 | 2012/12/09 12:20 | 1.469 | 0.076 | 0.351 | 1.118 | 1770 | 430 | 1340 | 75744
2012/12/09 | 12:40:00 | 2012/12/09 12:40 | 1.456 | 0.076 | 0.337 | 1.119 | 1755 | 413 | 1342 | 75744
2012/12/09 | 13:00:00 | 2012/12/09 13:00 | 1.376 | 0.074 | 0.255 | 1.121 | 1715 | 355 | 1344 | 75744
2012/12/09 | 13:20:00 | 2012/12/09 13:20 | 1.355 | 0.073 | 0.233 | 1.122 | 1639 | 293 | 1346 | 75744
2012/12/09 | 13:40:00 | 2012/12/09 13:40 | 1.327 | 0.073 | 0.204 | 1.123 | 1613 | 262 | 1347 | 75744
2012/12/09 | 14:00:00 | 2012/12/09 14:00 | 1.291 | 0.072 | 0.167 | 1.124 | 1565 | 222 | 1348 | 75744
2012/12/09 | 14:20:00 | 2012/12/09 14:20 | 1.271 | 0.071 | 0.146 | 1.125 | 1537 | 188 | 1349 | 75744
2012/12/09 | 14:40:00 | 2012/12/09 14:40 | 1.23 | 0.07 | 0.104 | 1.126 | 1500 | 150 | 1350 | 75744
2012/12/09 | 15:00:00 | 2012/12/09 15:00 | 1.223 | 0.07 | 0.097 | 1.126 | 1472 | 121 | 1351 | 75744
2012/12/09 | 15:20:00 | 2012/12/09 15:20 | 1.215 | 0.07 | 0.088 | 1.127 | 1463 | 111 | 1352 | 75744
2012/12/09 | 15:40:00 | 2012/12/09 15:40 | 1.207 | 0.069 | 0.08 | 1.127 | 1454 | 101 | 1352 | 75744
2012/12/09 | 16:00:00 | 2012/12/09 16:00 | 1.2 | 0.069 | 0.073 | 1.127 | 1444 | 92 | 1353 | 75744
2012/12/09 | 16:20:00 | 2012/12/09 16:20 | 1.172 | 0.068 | 0.044 | 1.128 | 1430 | 70 | 1353 | 75744
2012/12/09 | 16:40:00 | 2012/12/09 16:40 | 1.156 | 0.068 | 0.028 | 1.128 | 1391 | 44 | 1353 | 75744
2012/12/09 | 17:00:00 | 2012/12/09 17:00 | 1.151 | 0.068 | 0.023 | 1.128 | 1384 | 31 | 1353 | 75744
2012/12/09 | 17:20:00 | 2012/12/09 17:20 | 1.146 | 0.068 | 0.018 | 1.128 | 1378 | 25 | 1354 | 75744
2012/12/09 | 17:40:00 | 2012/12/09 17:40 | 1.141 | 0.067 | 0.013 | 1.128 | 1372 | 18 | 1354 | 75744
2012/12/09 | 18:00:00 | 2012/12/09 18:00 | 1.136 | 0.067 | 0.008 | 1.128 | 1366 | 12 | 1354 | 75744
2012/12/09 | 18:20:00 | 2012/12/09 18:20 | 1.131 | 0.067 | 0.003 | 1.128 | 1360 | 6 | 1354 | 75744
2012/12/09 | 18:40:00 | 2012/12/09 18:40 | 1.126 | 0.067 | 0 | 1.126 | 1355 | 2 | 1353 | 75744
2012/12/09 | 19:00:00 | 2012/12/09 19:00 | 1.09 | 0.066 | 0 | 1.09 | 1337 | 0 | 1330 | 75744
2012/12/09 | 19:20:00 | 2012/12/09 19:20 | 1.086 | 0.066 | 0 | 1.086 | 1306 | 0 | 1306 | 75744
2012/12/09 | 19:40:00 | 2012/12/09 19:40 | 1.082 | 0.066 | 0 | 1.082 | 1301 | 0 | 1301 | 75744
2012/12/09 | 20:00:00 | 2012/12/09 20:00 | 1.078 | 0.066 | 0 | 1.078 | 1296 | 0 | 1296 | 75744
2012/12/09 | 20:20:00 | 2012/12/09 20:20 | 1.075 | 0.066 | 0 | 1.075 | 1292 | 0 | 1292 | 75744
2012/12/09 | 20:40:00 | 2012/12/09 20:40 | 1.071 | 0.065 | 0 | 1.071 | 1287 | 0 | 1288 | 75744
2012/12/09 | 21:00:00 | 2012/12/09 21:00 | 1.067 | 0.065 | 0 | 1.067 | 1283 | 0 | 1283 | 75744
2012/12/09 | 21:20:00 | 2012/12/09 21:20 | 1.063 | 0.065 | 0 | 1.063 | 1278 | 0 | 1278 | 75744
2012/12/09 | 21:40:00 | 2012/12/09 21:40 | 1.06 | 0.065 | 0 | 1.06 | 1274 | 0 | 1274 | 75744
2012/12/09 | 22:00:00 | 2012/12/09 22:00 | 1.056 | 0.065 | 0 | 1.056 | 1269 | 0 | 1270 | 75744
2012/12/09 | 22:20:00 | 2012/12/09 22:20 | 1.02 | 0.064 | 0 | 1.02 | 1238 | 0 | 1246 | 75744
2012/12/09 | 22:40:00 | 2012/12/09 22:40 | 1.014 | 0.064 | 0 | 1.014 | 1220 | 0 | 1220 | 75744
2012/12/09 | 23:00:00 | 2012/12/09 23:00 | 1.008 | 0.064 | 0 | 1.008 | 1213 | 0 | 1213 | 75744
2012/12/09 | 23:20:00 | 2012/12/09 23:20 | 1.002 | 0.063 | 0 | 1.002 | 1206 | 0 | 1206 | 75744
2012/12/09 | 23:40:00 | 2012/12/09 23:40 | 0.995 | 0.063 | 0 | 0.995 | 1198 | 0 | 1198 | 75744
2012/12/10 | 00:00:00 | 2012/12/10 00:00 | 0.989 | 0.063 | 0 | 0.989 | 1191 | 0 | 1190 | 75744
2012/12/10 | 00:20:00 | 2012/12/10 00:20 | 0.988 | 0.063 | 0 | 0.988 | 1187 | 0 | 1186 | 75744
2012/12/10 | 00:40:00 | 2012/12/10 00:40 | 0.984 | 0.063 | 0 | 0.984 | 1183 | 0 | 1183 | 75744
2012/12/10 | 01:00:00 | 2012/12/10 01:00 | 0.981 | 0.063 | 0 | 0.981 | 1179 | 0 | 1179 | 75744
2012/12/10 | 01:20:00 | 2012/12/10 01:20 | 0.977 | 0.063 | 0 | 0.977 | 1175 | 0 | 1175 | 75744
2012/12/10 | 01:40:00 | 2012/12/10 01:40 | 0.974 | 0.063 | 0 | 0.974 | 1170 | 0 | 1171 | 75744
2012/12/10 | 02:00:00 | 2012/12/10 02:00 | 0.97 | 0.062 | 0 | 0.97 | 1166 | 0 | 1166 | 75744
2012/12/10 | 02:20:00 | 2012/12/10 02:20 | 0.966 | 0.062 | 0 | 0.966 | 1162 | 0 | 1162 | 75744
2012/12/10 | 02:40:00 | 2012/12/10 02:40 | 0.963 | 0.062 | 0 | 0.963 | 1157 | 0 | 1157 | 75744
2012/12/10 | 03:00:00 | 2012/12/10 03:00 | 0.959 | 0.062 | 0 | 0.959 | 1153 | 0 | 1153 | 75744
2012/12/10 | 03:20:00 | 2012/12/10 03:20 | 0.936 | 0.061 | 0 | 0.936 | 1144 | 0 | 1137 | 75744
2012/12/10 | 03:40:00 | 2012/12/10 03:40 | 0.923 | 0.061 | 0 | 0.923 | 1110 | 0 | 1115 | 75744
2012/12/10 | 04:00:00 | 2012/12/10 04:00 | 0.92 | 0.061 | 0 | 0.92 | 1105 | 0 | 1106 | 75744
2012/12/10 | 04:20:00 | 2012/12/10 04:20 | 0.917 | 0.061 | 0 | 0.917 | 1102 | 0 | 1102 | 75744
2012/12/10 | 04:40:00 | 2012/12/10 04:40 | 0.914 | 0.061 | 0 | 0.914 | 1098 | 0 | 1099 | 75744
2012/12/10 | 05:00:00 | 2012/12/10 05:00 | 0.91 | 0.061 | 0 | 0.91 | 1094 | 0 | 1094 | 75744
2012/12/10 | 05:20:00 | 2012/12/10 05:20 | 0.907 | 0.06 | 0 | 0.907 | 1091 | 0 | 1090 | 75744
2012/12/10 | 05:40:00 | 2012/12/10 05:40 | 0.904 | 0.06 | 0 | 0.904 | 1087 | 0 | 1087 | 75744
2012/12/10 | 06:00:00 | 2012/12/10 06:00 | 0.901 | 0.06 | 0 | 0.901 | 1083 | 0 | 1083 | 75744
2012/12/10 | 06:20:00 | 2012/12/10 06:20 | 0.898 | 0.06 | 0 | 0.898 | 1080 | 0 | 1079 | 75744
2012/12/10 | 06:40:00 | 2012/12/10 06:40 | 0.895 | 0.06 | 0 | 0.895 | 1076 | 0 | 1076 | 75744
2012/12/10 | 07:00:00 | 2012/12/10 07:00 | 0.861 | 0.059 | 0 | 0.861 | 1061 | 0 | 1054 | 75744
2012/12/10 | 07:20:00 | 2012/12/10 07:20 | 0.86 | 0.059 | 0 | 0.86 | 1033 | 0 | 1033 | 75744
2012/12/10 | 07:40:00 | 2012/12/10 07:40 | 0.858 | 0.059 | 0 | 0.858 | 1031 | 0 | 1031 | 75744
2012/12/10 | 08:00:00 | 2012/12/10 08:00 | 0.856 | 0.059 | 0 | 0.856 | 1029 | 0 | 1028 | 75744
2012/12/10 | 08:20:00 | 2012/12/10 08:20 | 0.855 | 0.059 | 0 | 0.855 | 1027 | 0 | 1027 | 75744
2012/12/10 | 08:40:00 | 2012/12/10 08:40 | 0.853 | 0.059 | 0 | 0.853 | 1025 | 0 | 1025 | 75744
2012/12/10 | 09:00:00 | 2012/12/10 09:00 | 0.851 | 0.059 | 0 | 0.851 | 1023 | 0 | 1022 | 75744
2012/12/10 | 09:20:00 | 2012/12/10 09:20 | 0.85 | 0.059 | 0 | 0.85 | 1021 | 0 | 1021 | 75744
2012/12/10 | 09:40:00 | 2012/12/10 09:40 | 0.848 | 0.059 | 0 | 0.848 | 1019 | 0 | 1019 | 75744
2012/12/10 | 10:00:00 | 2012/12/10 10:00 | 0.846 | 0.059 | 0 | 0.846 | 1017 | 0 | 1016 | 75744
2012/12/10 | 10:20:00 | 2012/12/10 10:20 | 0.845 | 0.058 | 0 | 0.845 | 1015 | 0 | 1015 | 75744
2012/12/10 | 10:40:00 | 2012/12/10 10:40 | 0.843 | 0.058 | 0 | 0.843 | 1013 | 0 | 1013 | 75744
2012/12/10 | 11:00:00 | 2012/12/10 11:00 | 0.841 | 0.058 | 0 | 0.841 | 1011 | 0 | 1010 | 75744
2012/12/10 | 11:20:00 | 2012/12/10 11:20 | 0.84 | 0.058 | 0 | 0.84 | 1009 | 0 | 1009 | 75744
2012/12/10 | 11:40:00 | 2012/12/10 11:40 | 0.838 | 0.058 | 0 | 0.838 | 1007 | 0 | 1007 | 75744
2012/12/10 | 12:00:00 | 2012/12/10 12:00 | 0.836 | 0.058 | 0 | 0.836 | 1005 | 0 | 1004 | 75744
2012/12/10 | 12:20:00 | 2012/12/10 12:20 | 0.835 | 0.058 | 0 | 0.835 | 1003 | 0 | 1003 | 75744
2012/12/10 | 12:40:00 | 2012/12/10 12:40 | 0.833 | 0.058 | 0 | 0.833 | 1001 | 0 | 1001 | 75744
2012/12/10 | 13:00:00 | 2012/12/10 13:00 | 0.831 | 0.058 | 0 | 0.831 | 999 | 0 | 998 | 75744
2012/12/10 | 13:20:00 | 2012/12/10 13:20 | 0.83 | 0.058 | 0 | 0.83 | 997 | 0 | 997 | 75744
2012/12/10 | 13:40:00 | 2012/12/10 13:40 | 0.797 | 0.057 | 0 | 0.797 | 977 | 0 | 976 | 75744
2012/12/10 | 14:00:00 | 2012/12/10 14:00 | 0.791 | 0.057 | 0 | 0.791 | 953 | 0 | 953 | 75744

## Event 75
Hydrograph info for event 75 for X1H020 in period 19731001 to 20260303
Hydrograph period: 2013/01/19 05:40:00 to 2013/01/24 00:20:00 Date of peak: 2013/01/20 00:40:00 Peak flow: 5.518m³/sec
Date | Time | Date + Time | Observed (m³/sec) | Observed H(m) | Q-Dxi (m³/sec) | Q-Bxi (m³/sec) | Q-Txi (m³) | Q-Dxi (m³) | Q-Bxi (m³) | Cum. Q-Dri (m³)
2013/01/19 | 05:40:00 | 2013/01/19 05:40 | 0.57 | 0.049 | 0.569 | 0.001 | 0 | 0 | 0 | 0
2013/01/19 | 06:00:00 | 2013/01/19 06:00 | 0.709 | 0.054 | 0.704 | 0.005 | 767 | 764 | 4 | 764
2013/01/19 | 06:20:00 | 2013/01/19 06:20 | 0.748 | 0.055 | 0.74 | 0.008 | 860 | 866 | 8 | 1630
2013/01/19 | 06:40:00 | 2013/01/19 06:40 | 0.928 | 0.061 | 0.916 | 0.012 | 968 | 993 | 12 | 2623
2013/01/19 | 07:00:00 | 2013/01/19 07:00 | 2.233 | 0.095 | 2.213 | 0.02 | 1701 | 1877 | 20 | 4500
2013/01/19 | 07:20:00 | 2013/01/19 07:20 | 4.061 | 0.132 | 4.025 | 0.036 | 3807 | 3743 | 34 | 8243
2013/01/19 | 07:40:00 | 2013/01/19 07:40 | 5.136 | 0.151 | 5.077 | 0.059 | 5663 | 5461 | 57 | 13704
2013/01/19 | 08:00:00 | 2013/01/19 08:00 | 4.919 | 0.147 | 4.835 | 0.084 | 6133 | 5948 | 85 | 19652
2013/01/19 | 08:20:00 | 2013/01/19 08:20 | 4.254 | 0.135 | 4.148 | 0.106 | 5501 | 5390 | 114 | 25042
2013/01/19 | 08:40:00 | 2013/01/19 08:40 | 3.675 | 0.125 | 3.55 | 0.125 | 4728 | 4619 | 139 | 29661
2013/01/19 | 09:00:00 | 2013/01/19 09:00 | 3.329 | 0.118 | 3.187 | 0.142 | 4201 | 4042 | 161 | 33703
2013/01/19 | 09:20:00 | 2013/01/19 09:20 | 3.061 | 0.113 | 2.904 | 0.157 | 3809 | 3654 | 180 | 37357
2013/01/19 | 09:40:00 | 2013/01/19 09:40 | 2.818 | 0.108 | 2.647 | 0.171 | 3542 | 3330 | 197 | 40687
2013/01/19 | 10:00:00 | 2013/01/19 10:00 | 2.643 | 0.104 | 2.459 | 0.184 | 3242 | 3063 | 213 | 43750
2013/01/19 | 10:20:00 | 2013/01/19 10:20 | 2.519 | 0.101 | 2.323 | 0.196 | 3086 | 2869 | 228 | 46619
2013/01/19 | 10:40:00 | 2013/01/19 10:40 | 2.459 | 0.1 | 2.251 | 0.208 | 2979 | 2745 | 242 | 49364
2013/01/19 | 11:00:00 | 2013/01/19 11:00 | 2.459 | 0.1 | 2.24 | 0.219 | 2950 | 2695 | 256 | 52059
2013/01/19 | 11:20:00 | 2013/01/19 11:20 | 2.352 | 0.098 | 2.122 | 0.23 | 2870 | 2617 | 269 | 54676
2013/01/19 | 11:40:00 | 2013/01/19 11:40 | 2.307 | 0.097 | 2.067 | 0.24 | 2799 | 2513 | 282 | 57189
2013/01/19 | 12:00:00 | 2013/01/19 12:00 | 2.277 | 0.096 | 2.026 | 0.251 | 2739 | 2456 | 295 | 59645
2013/01/19 | 12:20:00 | 2013/01/19 12:20 | 2.247 | 0.095 | 1.986 | 0.261 | 2725 | 2408 | 307 | 62053
2013/01/19 | 12:40:00 | 2013/01/19 12:40 | 2.233 | 0.095 | 1.962 | 0.271 | 2681 | 2369 | 319 | 64422
2013/01/19 | 13:00:00 | 2013/01/19 13:00 | 2.233 | 0.095 | 1.953 | 0.28 | 2679 | 2349 | 331 | 66771
2013/01/19 | 13:20:00 | 2013/01/19 13:20 | 2.233 | 0.095 | 1.943 | 0.29 | 2679 | 2337 | 342 | 69108
2013/01/19 | 13:40:00 | 2013/01/19 13:40 | 2.218 | 0.095 | 1.918 | 0.3 | 2677 | 2317 | 354 | 71425
2013/01/19 | 14:00:00 | 2013/01/19 14:00 | 2.2 | 0.094 | 1.891 | 0.309 | 2637 | 2285 | 365 | 73710
2013/01/19 | 14:20:00 | 2013/01/19 14:20 | 2.218 | 0.095 | 1.899 | 0.319 | 2650 | 2274 | 377 | 75984
2013/01/19 | 14:40:00 | 2013/01/19 14:40 | 2.233 | 0.095 | 1.905 | 0.328 | 2672 | 2282 | 388 | 78266
2013/01/19 | 15:00:00 | 2013/01/19 15:00 | 2.255 | 0.096 | 1.917 | 0.338 | 2687 | 2293 | 400 | 80559
2013/01/19 | 15:20:00 | 2013/01/19 15:20 | 2.277 | 0.096 | 1.929 | 0.348 | 2724 | 2308 | 411 | 82867
2013/01/19 | 15:40:00 | 2013/01/19 15:40 | 2.352 | 0.098 | 1.995 | 0.357 | 2763 | 2354 | 423 | 85221
2013/01/19 | 16:00:00 | 2013/01/19 16:00 | 2.459 | 0.1 | 2.091 | 0.368 | 2897 | 2452 | 435 | 87673
2013/01/19 | 16:20:00 | 2013/01/19 16:20 | 2.52 | 0.101 | 2.142 | 0.378 | 2965 | 2540 | 448 | 90213
2013/01/19 | 16:40:00 | 2013/01/19 16:40 | 2.571 | 0.102 | 2.182 | 0.389 | 3066 | 2594 | 460 | 92807
2013/01/19 | 17:00:00 | 2013/01/19 17:00 | 2.596 | 0.103 | 2.196 | 0.4 | 3100 | 2627 | 473 | 95434
2013/01/19 | 17:20:00 | 2013/01/19 17:20 | 2.659 | 0.104 | 2.248 | 0.411 | 3158 | 2666 | 487 | 98100
2013/01/19 | 17:40:00 | 2013/01/19 17:40 | 2.722 | 0.106 | 2.299 | 0.423 | 3217 | 2728 | 500 | 100828
2013/01/19 | 18:00:00 | 2013/01/19 18:00 | 2.79 | 0.107 | 2.356 | 0.434 | 3329 | 2793 | 514 | 103621
2013/01/19 | 18:20:00 | 2013/01/19 18:20 | 2.798 | 0.107 | 2.352 | 0.446 | 3353 | 2825 | 528 | 106446
2013/01/19 | 18:40:00 | 2013/01/19 18:40 | 2.806 | 0.107 | 2.348 | 0.458 | 3362 | 2820 | 542 | 109266
2013/01/19 | 19:00:00 | 2013/01/19 19:00 | 2.814 | 0.108 | 2.344 | 0.47 | 3372 | 2816 | 556 | 112082
2013/01/19 | 19:20:00 | 2013/01/19 19:20 | 2.822 | 0.108 | 2.341 | 0.481 | 3382 | 2811 | 571 | 114893
2013/01/19 | 19:40:00 | 2013/01/19 19:40 | 2.83 | 0.108 | 2.337 | 0.493 | 3391 | 2807 | 585 | 117700
2013/01/19 | 20:00:00 | 2013/01/19 20:00 | 2.931 | 0.11 | 2.426 | 0.505 | 3434 | 2858 | 599 | 120558
2013/01/19 | 20:20:00 | 2013/01/19 20:20 | 3.127 | 0.114 | 2.609 | 0.518 | 3622 | 3021 | 614 | 123579
2013/01/19 | 20:40:00 | 2013/01/19 20:40 | 3.38 | 0.119 | 2.849 | 0.531 | 3904 | 3275 | 629 | 126854
2013/01/19 | 21:00:00 | 2013/01/19 21:00 | 3.639 | 0.124 | 3.093 | 0.546 | 4211 | 3565 | 647 | 130419
2013/01/19 | 21:20:00 | 2013/01/19 21:20 | 3.924 | 0.129 | 3.362 | 0.562 | 4563 | 3873 | 665 | 134292
2013/01/19 | 21:40:00 | 2013/01/19 21:40 | 4.179 | 0.134 | 3.599 | 0.58 | 4853 | 4176 | 685 | 138468
2013/01/19 | 22:00:00 | 2013/01/19 22:00 | 4.402 | 0.138 | 3.804 | 0.598 | 5162 | 4442 | 707 | 142910
2013/01/19 | 22:20:00 | 2013/01/19 22:20 | 4.63 | 0.142 | 4.012 | 0.618 | 5405 | 4689 | 730 | 147599
2013/01/19 | 22:40:00 | 2013/01/19 22:40 | 4.861 | 0.146 | 4.222 | 0.639 | 5694 | 4941 | 754 | 152540
2013/01/19 | 23:00:00 | 2013/01/19 23:00 | 5.097 | 0.15 | 4.437 | 0.66 | 5988 | 5195 | 779 | 157735
2013/01/19 | 23:20:00 | 2013/01/19 23:20 | 5.196 | 0.152 | 4.513 | 0.683 | 6175 | 5370 | 806 | 163105
2013/01/19 | 23:40:00 | 2013/01/19 23:40 | 5.242 | 0.152 | 4.537 | 0.705 | 6269 | 5430 | 833 | 168535
2013/01/20 | 00:00:00 | 2013/01/20 00:00 | 5.275 | 0.153 | 4.547 | 0.728 | 6311 | 5450 | 860 | 173985
2013/01/20 | 00:20:00 | 2013/01/20 00:20 | 5.437 | 0.156 | 4.686 | 0.751 | 6442 | 5540 | 888 | 179525
2013/01/20 | 00:40:00 | 2013/01/20 00:40 | 5.517 | 0.157 | 4.742 | 0.775 | 6582 | 5657 | 916 | 185182
2013/01/20 | 01:00:00 | 2013/01/20 01:00 | 5.513 | 0.157 | 4.714 | 0.799 | 6618 | 5674 | 944 | 185182
2013/01/20 | 01:20:00 | 2013/01/20 01:20 | 5.508 | 0.157 | 4.686 | 0.822 | 6613 | 5640 | 973 | 185182
2013/01/20 | 01:40:00 | 2013/01/20 01:40 | 5.504 | 0.157 | 4.658 | 0.846 | 6608 | 5607 | 1001 | 185182
2013/01/20 | 02:00:00 | 2013/01/20 02:00 | 5.5 | 0.157 | 4.631 | 0.869 | 6603 | 5574 | 1029 | 185182
2013/01/20 | 02:20:00 | 2013/01/20 02:20 | 5.496 | 0.157 | 4.604 | 0.892 | 6597 | 5541 | 1057 | 185182
2013/01/20 | 02:40:00 | 2013/01/20 02:40 | 5.492 | 0.157 | 4.577 | 0.915 | 6592 | 5509 | 1084 | 185182
2013/01/20 | 03:00:00 | 2013/01/20 03:00 | 5.487 | 0.157 | 4.549 | 0.938 | 6587 | 5476 | 1112 | 185182
2013/01/20 | 03:20:00 | 2013/01/20 03:20 | 5.483 | 0.156 | 4.522 | 0.961 | 6582 | 5443 | 1139 | 185182
2013/01/20 | 03:40:00 | 2013/01/20 03:40 | 5.479 | 0.156 | 4.496 | 0.983 | 6577 | 5411 | 1166 | 185182
2013/01/20 | 04:00:00 | 2013/01/20 04:00 | 5.475 | 0.156 | 4.469 | 1.006 | 6572 | 5379 | 1193 | 185182
2013/01/20 | 04:20:00 | 2013/01/20 04:20 | 5.47 | 0.156 | 4.442 | 1.028 | 6567 | 5347 | 1220 | 185182
2013/01/20 | 04:40:00 | 2013/01/20 04:40 | 5.466 | 0.156 | 4.416 | 1.05 | 6562 | 5315 | 1247 | 185182
2013/01/20 | 05:00:00 | 2013/01/20 05:00 | 5.462 | 0.156 | 4.39 | 1.072 | 6557 | 5283 | 1274 | 185182
2013/01/20 | 05:20:00 | 2013/01/20 05:20 | 5.458 | 0.156 | 4.364 | 1.094 | 6552 | 5252 | 1300 | 185182
2013/01/20 | 05:40:00 | 2013/01/20 05:40 | 5.386 | 0.155 | 4.27 | 1.116 | 6511 | 5180 | 1326 | 185182
2013/01/20 | 06:00:00 | 2013/01/20 06:00 | 5.336 | 0.154 | 4.199 | 1.137 | 6433 | 5081 | 1352 | 185182
2013/01/20 | 06:20:00 | 2013/01/20 06:20 | 5.236 | 0.152 | 4.078 | 1.158 | 6343 | 4966 | 1377 | 185182
2013/01/20 | 06:40:00 | 2013/01/20 06:40 | 5.136 | 0.151 | 3.958 | 1.178 | 6223 | 4822 | 1402 | 185182
2013/01/20 | 07:00:00 | 2013/01/20 07:00 | 5.037 | 0.149 | 3.839 | 1.198 | 6104 | 4678 | 1425 | 185182
2013/01/20 | 07:20:00 | 2013/01/20 07:20 | 4.88 | 0.146 | 3.664 | 1.216 | 5936 | 4502 | 1448 | 185182
2013/01/20 | 07:40:00 | 2013/01/20 07:40 | 4.783 | 0.145 | 3.549 | 1.234 | 5798 | 4327 | 1470 | 185182
2013/01/20 | 08:00:00 | 2013/01/20 08:00 | 4.687 | 0.143 | 3.435 | 1.252 | 5682 | 4190 | 1492 | 185182
2013/01/20 | 08:20:00 | 2013/01/20 08:20 | 4.554 | 0.141 | 3.285 | 1.269 | 5558 | 4032 | 1512 | 185182
2013/01/20 | 08:40:00 | 2013/01/20 08:40 | 4.478 | 0.139 | 3.193 | 1.285 | 5419 | 3887 | 1532 | 185182
2013/01/20 | 09:00:00 | 2013/01/20 09:00 | 4.346 | 0.137 | 3.045 | 1.301 | 5280 | 3743 | 1551 | 185182
2013/01/20 | 09:20:00 | 2013/01/20 09:20 | 4.216 | 0.135 | 2.9 | 1.316 | 5150 | 3567 | 1570 | 185182
2013/01/20 | 09:40:00 | 2013/01/20 09:40 | 4.105 | 0.133 | 2.775 | 1.33 | 4984 | 3405 | 1587 | 185182
2013/01/20 | 10:00:00 | 2013/01/20 10:00 | 4.015 | 0.131 | 2.672 | 1.343 | 4872 | 3268 | 1604 | 185182
2013/01/20 | 10:20:00 | 2013/01/20 10:20 | 3.87 | 0.128 | 2.514 | 1.356 | 4718 | 3111 | 1620 | 185182
2013/01/20 | 10:40:00 | 2013/01/20 10:40 | 3.781 | 0.127 | 2.412 | 1.369 | 4590 | 2955 | 1635 | 185182
2013/01/20 | 11:00:00 | 2013/01/20 11:00 | 3.639 | 0.124 | 2.259 | 1.38 | 4464 | 2802 | 1650 | 185182
2013/01/20 | 11:20:00 | 2013/01/20 11:20 | 3.552 | 0.122 | 2.16 | 1.392 | 4315 | 2651 | 1663 | 185182
2013/01/20 | 11:40:00 | 2013/01/20 11:40 | 3.466 | 0.121 | 2.064 | 1.402 | 4211 | 2535 | 1676 | 185182
2013/01/20 | 12:00:00 | 2013/01/20 12:00 | 3.432 | 0.12 | 2.02 | 1.412 | 4126 | 2450 | 1689 | 185182
2013/01/20 | 12:20:00 | 2013/01/20 12:20 | 3.295 | 0.117 | 1.873 | 1.422 | 4023 | 2335 | 1701 | 185182
2013/01/20 | 12:40:00 | 2013/01/20 12:40 | 3.21 | 0.116 | 1.779 | 1.431 | 3903 | 2191 | 1712 | 185182
2013/01/20 | 13:00:00 | 2013/01/20 13:00 | 3.152 | 0.115 | 1.712 | 1.44 | 3811 | 2094 | 1723 | 185182
2013/01/20 | 13:20:00 | 2013/01/20 13:20 | 3.094 | 0.113 | 1.646 | 1.448 | 3753 | 2014 | 1733 | 185182
2013/01/20 | 13:40:00 | 2013/01/20 13:40 | 3.044 | 0.112 | 1.587 | 1.457 | 3679 | 1940 | 1743 | 185182
2013/01/20 | 14:00:00 | 2013/01/20 14:00 | 2.979 | 0.111 | 1.515 | 1.464 | 3620 | 1861 | 1753 | 185182
2013/01/20 | 14:20:00 | 2013/01/20 14:20 | 2.898 | 0.109 | 1.426 | 1.472 | 3526 | 1765 | 1762 | 185182
2013/01/20 | 14:40:00 | 2013/01/20 14:40 | 2.86 | 0.109 | 1.381 | 1.479 | 3450 | 1685 | 1770 | 185182
2013/01/20 | 15:00:00 | 2013/01/20 15:00 | 2.833 | 0.108 | 1.347 | 1.486 | 3416 | 1637 | 1779 | 185182
2013/01/20 | 15:20:00 | 2013/01/20 15:20 | 2.769 | 0.107 | 1.277 | 1.492 | 3356 | 1575 | 1787 | 185182
2013/01/20 | 15:40:00 | 2013/01/20 15:40 | 2.722 | 0.106 | 1.224 | 1.498 | 3298 | 1500 | 1794 | 185182
2013/01/20 | 16:00:00 | 2013/01/20 16:00 | 2.681 | 0.105 | 1.177 | 1.504 | 3232 | 1440 | 1802 | 185182
2013/01/20 | 16:20:00 | 2013/01/20 16:20 | 2.665 | 0.104 | 1.155 | 1.51 | 3207 | 1399 | 1809 | 185182
2013/01/20 | 16:40:00 | 2013/01/20 16:40 | 2.649 | 0.104 | 1.133 | 1.516 | 3188 | 1373 | 1816 | 185182
2013/01/20 | 17:00:00 | 2013/01/20 17:00 | 2.643 | 0.104 | 1.121 | 1.522 | 3173 | 1353 | 1823 | 185182
2013/01/20 | 17:20:00 | 2013/01/20 17:20 | 2.643 | 0.104 | 1.116 | 1.527 | 3171 | 1342 | 1829 | 185182
2013/01/20 | 17:40:00 | 2013/01/20 17:40 | 2.643 | 0.104 | 1.11 | 1.533 | 3171 | 1336 | 1836 | 185182
2013/01/20 | 18:00:00 | 2013/01/20 18:00 | 2.643 | 0.104 | 1.105 | 1.538 | 3171 | 1329 | 1843 | 185182
2013/01/20 | 18:20:00 | 2013/01/20 18:20 | 2.643 | 0.104 | 1.099 | 1.544 | 3171 | 1322 | 1849 | 185182
2013/01/20 | 18:40:00 | 2013/01/20 18:40 | 2.643 | 0.104 | 1.094 | 1.549 | 3171 | 1316 | 1856 | 185182
2013/01/20 | 19:00:00 | 2013/01/20 19:00 | 2.643 | 0.104 | 1.088 | 1.555 | 3171 | 1309 | 1863 | 185182
2013/01/20 | 19:20:00 | 2013/01/20 19:20 | 2.706 | 0.105 | 1.146 | 1.56 | 3215 | 1340 | 1869 | 185182
2013/01/20 | 19:40:00 | 2013/01/20 19:40 | 2.753 | 0.106 | 1.187 | 1.566 | 3272 | 1399 | 1876 | 185182
2013/01/20 | 20:00:00 | 2013/01/20 20:00 | 2.833 | 0.108 | 1.261 | 1.572 | 3352 | 1468 | 1883 | 185182
2013/01/20 | 20:20:00 | 2013/01/20 20:20 | 2.893 | 0.109 | 1.314 | 1.579 | 3443 | 1545 | 1891 | 185182
2013/01/20 | 20:40:00 | 2013/01/20 20:40 | 2.92 | 0.11 | 1.334 | 1.586 | 3487 | 1589 | 1899 | 185182
2013/01/20 | 21:00:00 | 2013/01/20 21:00 | 2.979 | 0.111 | 1.387 | 1.592 | 3532 | 1633 | 1907 | 185182
2013/01/20 | 21:20:00 | 2013/01/20 21:20 | 3.006 | 0.112 | 1.407 | 1.599 | 3591 | 1676 | 1915 | 185182
2013/01/20 | 21:40:00 | 2013/01/20 21:40 | 3.044 | 0.112 | 1.437 | 1.607 | 3625 | 1706 | 1924 | 185182
2013/01/20 | 22:00:00 | 2013/01/20 22:00 | 3.102 | 0.114 | 1.488 | 1.614 | 3694 | 1755 | 1932 | 185182
2013/01/20 | 22:20:00 | 2013/01/20 22:20 | 3.16 | 0.115 | 1.539 | 1.621 | 3751 | 1816 | 1941 | 185182
2013/01/20 | 22:40:00 | 2013/01/20 22:40 | 3.185 | 0.115 | 1.556 | 1.629 | 3814 | 1857 | 1950 | 185182
2013/01/20 | 23:00:00 | 2013/01/20 23:00 | 3.196 | 0.115 | 1.559 | 1.637 | 3829 | 1869 | 1960 | 185182
2013/01/20 | 23:20:00 | 2013/01/20 23:20 | 3.206 | 0.116 | 1.561 | 1.645 | 3841 | 1872 | 1969 | 185182
2013/01/20 | 23:40:00 | 2013/01/20 23:40 | 3.217 | 0.116 | 1.564 | 1.653 | 3854 | 1875 | 1978 | 185182
2013/01/21 | 00:00:00 | 2013/01/21 00:00 | 3.227 | 0.116 | 1.567 | 1.66 | 3866 | 1879 | 1988 | 185182
2013/01/21 | 00:20:00 | 2013/01/21 00:20 | 3.223 | 0.116 | 1.555 | 1.668 | 3872 | 1873 | 1997 | 185182
2013/01/21 | 00:40:00 | 2013/01/21 00:40 | 3.214 | 0.116 | 1.538 | 1.676 | 3862 | 1856 | 2007 | 185182
2013/01/21 | 01:00:00 | 2013/01/21 01:00 | 3.205 | 0.116 | 1.521 | 1.684 | 3851 | 1836 | 2016 | 185182
2013/01/21 | 01:20:00 | 2013/01/21 01:20 | 3.195 | 0.115 | 1.504 | 1.691 | 3840 | 1815 | 2025 | 185182
2013/01/21 | 01:40:00 | 2013/01/21 01:40 | 3.186 | 0.115 | 1.487 | 1.699 | 3829 | 1795 | 2034 | 185182
2013/01/21 | 02:00:00 | 2013/01/21 02:00 | 3.177 | 0.115 | 1.471 | 1.706 | 3818 | 1775 | 2043 | 185182
2013/01/21 | 02:20:00 | 2013/01/21 02:20 | 3.11 | 0.114 | 1.397 | 1.713 | 3766 | 1720 | 2052 | 185182
2013/01/21 | 02:40:00 | 2013/01/21 02:40 | 3.061 | 0.113 | 1.341 | 1.72 | 3707 | 1642 | 2060 | 185182
2013/01/21 | 03:00:00 | 2013/01/21 03:00 | 3.02 | 0.112 | 1.293 | 1.727 | 3639 | 1580 | 2068 | 185182
2013/01/21 | 03:20:00 | 2013/01/21 03:20 | 3.006 | 0.112 | 1.273 | 1.733 | 3616 | 1540 | 2076 | 185182
2013/01/21 | 03:40:00 | 2013/01/21 03:40 | 2.993 | 0.111 | 1.253 | 1.74 | 3599 | 1516 | 2084 | 185182
2013/01/21 | 04:00:00 | 2013/01/21 04:00 | 2.979 | 0.111 | 1.233 | 1.746 | 3583 | 1492 | 2091 | 185182
2013/01/21 | 04:20:00 | 2013/01/21 04:20 | 2.923 | 0.11 | 1.171 | 1.752 | 3532 | 1443 | 2099 | 185182
2013/01/21 | 04:40:00 | 2013/01/21 04:40 | 2.902 | 0.109 | 1.144 | 1.758 | 3495 | 1389 | 2106 | 185182
2013/01/21 | 05:00:00 | 2013/01/21 05:00 | 2.882 | 0.109 | 1.119 | 1.763 | 3470 | 1358 | 2113 | 185182
2013/01/21 | 05:20:00 | 2013/01/21 05:20 | 2.817 | 0.108 | 1.048 | 1.769 | 3414 | 1300 | 2119 | 185182
2013/01/21 | 05:40:00 | 2013/01/21 05:40 | 2.769 | 0.107 | 0.995 | 1.774 | 3356 | 1226 | 2126 | 185182
2013/01/21 | 06:00:00 | 2013/01/21 06:00 | 2.714 | 0.106 | 0.935 | 1.779 | 3284 | 1158 | 2132 | 185182
2013/01/21 | 06:20:00 | 2013/01/21 06:20 | 2.659 | 0.104 | 0.876 | 1.783 | 3229 | 1087 | 2137 | 185182
2013/01/21 | 06:40:00 | 2013/01/21 06:40 | 2.622 | 0.104 | 0.834 | 1.788 | 3163 | 1026 | 2143 | 185182
2013/01/21 | 07:00:00 | 2013/01/21 07:00 | 2.596 | 0.103 | 0.804 | 1.792 | 3131 | 983 | 2148 | 185182
2013/01/21 | 07:20:00 | 2013/01/21 07:20 | 2.54 | 0.102 | 0.744 | 1.796 | 3074 | 929 | 2152 | 185182
2013/01/21 | 07:40:00 | 2013/01/21 07:40 | 2.514 | 0.101 | 0.715 | 1.799 | 3032 | 876 | 2157 | 185182
2013/01/21 | 08:00:00 | 2013/01/21 08:00 | 2.459 | 0.1 | 0.656 | 1.803 | 2991 | 823 | 2161 | 185182
2013/01/21 | 08:20:00 | 2013/01/21 08:20 | 2.42 | 0.099 | 0.614 | 1.806 | 2927 | 762 | 2165 | 185182
2013/01/21 | 08:40:00 | 2013/01/21 08:40 | 2.364 | 0.098 | 0.555 | 1.809 | 2868 | 702 | 2169 | 185182
2013/01/21 | 09:00:00 | 2013/01/21 09:00 | 2.349 | 0.098 | 0.537 | 1.812 | 2828 | 656 | 2172 | 185182
2013/01/21 | 09:20:00 | 2013/01/21 09:20 | 2.334 | 0.097 | 0.52 | 1.814 | 2810 | 634 | 2175 | 185182
2013/01/21 | 09:40:00 | 2013/01/21 09:40 | 2.307 | 0.097 | 0.49 | 1.817 | 2790 | 606 | 2179 | 185182
2013/01/21 | 10:00:00 | 2013/01/21 10:00 | 2.262 | 0.096 | 0.443 | 1.819 | 2734 | 560 | 2181 | 185182
2013/01/21 | 10:20:00 | 2013/01/21 10:20 | 2.237 | 0.095 | 0.416 | 1.821 | 2700 | 515 | 2184 | 185182
2013/01/21 | 10:40:00 | 2013/01/21 10:40 | 2.184 | 0.094 | 0.361 | 1.823 | 2653 | 466 | 2187 | 185182
2013/01/21 | 11:00:00 | 2013/01/21 11:00 | 2.159 | 0.093 | 0.334 | 1.825 | 2606 | 417 | 2189 | 185182
2013/01/21 | 11:20:00 | 2013/01/21 11:20 | 2.116 | 0.092 | 0.29 | 1.826 | 2572 | 374 | 2191 | 185182
2013/01/21 | 11:40:00 | 2013/01/21 11:40 | 2.09 | 0.092 | 0.262 | 1.828 | 2518 | 331 | 2193 | 185182
2013/01/21 | 12:00:00 | 2013/01/21 12:00 | 2.076 | 0.091 | 0.247 | 1.829 | 2500 | 305 | 2194 | 185182
2013/01/21 | 12:20:00 | 2013/01/21 12:20 | 2.062 | 0.091 | 0.232 | 1.83 | 2483 | 287 | 2196 | 185182
2013/01/21 | 12:40:00 | 2013/01/21 12:40 | 2.013 | 0.09 | 0.182 | 1.831 | 2445 | 248 | 2197 | 185182
2013/01/21 | 13:00:00 | 2013/01/21 13:00 | 1.995 | 0.09 | 0.163 | 1.832 | 2405 | 207 | 2198 | 185182
2013/01/21 | 13:20:00 | 2013/01/21 13:20 | 1.977 | 0.089 | 0.144 | 1.833 | 2384 | 184 | 2199 | 185182
2013/01/21 | 13:40:00 | 2013/01/21 13:40 | 1.929 | 0.088 | 0.095 | 1.834 | 2343 | 144 | 2200 | 185182
2013/01/21 | 14:00:00 | 2013/01/21 14:00 | 1.917 | 0.088 | 0.083 | 1.834 | 2308 | 107 | 2201 | 185182
2013/01/21 | 14:20:00 | 2013/01/21 14:20 | 1.905 | 0.087 | 0.071 | 1.834 | 2294 | 92 | 2201 | 185182
2013/01/21 | 14:40:00 | 2013/01/21 14:40 | 1.894 | 0.087 | 0.059 | 1.835 | 2280 | 78 | 2201 | 185182
2013/01/21 | 15:00:00 | 2013/01/21 15:00 | 1.847 | 0.086 | 0.012 | 1.835 | 2253 | 43 | 2202 | 185182
2013/01/21 | 15:20:00 | 2013/01/21 15:20 | 1.834 | 0.086 | 0 | 1.834 | 2209 | 7 | 2201 | 185182
2013/01/21 | 15:40:00 | 2013/01/21 15:40 | 1.82 | 0.085 | 0 | 1.82 | 2192 | 0 | 2192 | 185182
2013/01/21 | 16:00:00 | 2013/01/21 16:00 | 1.806 | 0.085 | 0 | 1.806 | 2176 | 0 | 2176 | 185182
2013/01/21 | 16:20:00 | 2013/01/21 16:20 | 1.762 | 0.084 | 0 | 1.762 | 2132 | 0 | 2141 | 185182
2013/01/21 | 16:40:00 | 2013/01/21 16:40 | 1.752 | 0.084 | 0 | 1.752 | 2108 | 0 | 2108 | 185182
2013/01/21 | 17:00:00 | 2013/01/21 17:00 | 1.742 | 0.083 | 0 | 1.742 | 2097 | 0 | 2096 | 185182
2013/01/21 | 17:20:00 | 2013/01/21 17:20 | 1.733 | 0.083 | 0 | 1.733 | 2085 | 0 | 2085 | 185182
2013/01/21 | 17:40:00 | 2013/01/21 17:40 | 1.712 | 0.083 | 0 | 1.712 | 2072 | 0 | 2067 | 185182
2013/01/21 | 18:00:00 | 2013/01/21 18:00 | 1.68 | 0.082 | 0 | 1.68 | 2027 | 0 | 2035 | 185182
2013/01/21 | 18:20:00 | 2013/01/21 18:20 | 1.67 | 0.082 | 0 | 1.67 | 2010 | 0 | 2010 | 185182
2013/01/21 | 18:40:00 | 2013/01/21 18:40 | 1.661 | 0.081 | 0 | 1.661 | 1999 | 0 | 1999 | 185182
2013/01/21 | 19:00:00 | 2013/01/21 19:00 | 1.652 | 0.081 | 0 | 1.652 | 1988 | 0 | 1988 | 185182
2013/01/21 | 19:20:00 | 2013/01/21 19:20 | 1.62 | 0.08 | 0 | 1.62 | 1971 | 0 | 1963 | 185182
2013/01/21 | 19:40:00 | 2013/01/21 19:40 | 1.602 | 0.08 | 0 | 1.602 | 1927 | 0 | 1933 | 185182
2013/01/21 | 20:00:00 | 2013/01/21 20:00 | 1.595 | 0.08 | 0 | 1.595 | 1918 | 0 | 1918 | 185182
2013/01/21 | 20:20:00 | 2013/01/21 20:20 | 1.588 | 0.08 | 0 | 1.588 | 1910 | 0 | 1910 | 185182
2013/01/21 | 20:40:00 | 2013/01/21 20:40 | 1.582 | 0.079 | 0 | 1.582 | 1902 | 0 | 1902 | 185182
2013/01/21 | 21:00:00 | 2013/01/21 21:00 | 1.575 | 0.079 | 0 | 1.575 | 1894 | 0 | 1894 | 185182
2013/01/21 | 21:20:00 | 2013/01/21 21:20 | 1.569 | 0.079 | 0 | 1.569 | 1886 | 0 | 1886 | 185182
2013/01/21 | 21:40:00 | 2013/01/21 21:40 | 1.527 | 0.078 | 0 | 1.527 | 1857 | 0 | 1858 | 185182
2013/01/21 | 22:00:00 | 2013/01/21 22:00 | 1.522 | 0.078 | 0 | 1.522 | 1829 | 0 | 1829 | 185182
2013/01/21 | 22:20:00 | 2013/01/21 22:20 | 1.516 | 0.078 | 0 | 1.516 | 1823 | 0 | 1823 | 185182
2013/01/21 | 22:40:00 | 2013/01/21 22:40 | 1.511 | 0.078 | 0 | 1.511 | 1816 | 0 | 1816 | 185182
2013/01/21 | 23:00:00 | 2013/01/21 23:00 | 1.505 | 0.077 | 0 | 1.505 | 1810 | 0 | 1810 | 185182
2013/01/21 | 23:20:00 | 2013/01/21 23:20 | 1.5 | 0.077 | 0 | 1.5 | 1803 | 0 | 1803 | 185182
2013/01/21 | 23:40:00 | 2013/01/21 23:40 | 1.495 | 0.077 | 0 | 1.495 | 1797 | 0 | 1797 | 185182
2013/01/22 | 00:00:00 | 2013/01/22 00:00 | 1.489 | 0.077 | 0 | 1.489 | 1790 | 0 | 1790 | 185182
2013/01/22 | 00:20:00 | 2013/01/22 00:20 | 1.451 | 0.076 | 0 | 1.451 | 1755 | 0 | 1764 | 185182
2013/01/22 | 00:40:00 | 2013/01/22 00:40 | 1.451 | 0.076 | 0 | 1.451 | 1741 | 0 | 1741 | 185182
2013/01/22 | 01:00:00 | 2013/01/22 01:00 | 1.451 | 0.076 | 0 | 1.451 | 1741 | 0 | 1741 | 185182
2013/01/22 | 01:20:00 | 2013/01/22 01:20 | 1.451 | 0.076 | 0 | 1.451 | 1741 | 0 | 1741 | 185182
2013/01/22 | 01:40:00 | 2013/01/22 01:40 | 1.451 | 0.076 | 0 | 1.451 | 1741 | 0 | 1741 | 185182
2013/01/22 | 02:00:00 | 2013/01/22 02:00 | 1.451 | 0.076 | 0 | 1.451 | 1741 | 0 | 1741 | 185182
2013/01/22 | 02:20:00 | 2013/01/22 02:20 | 1.451 | 0.076 | 0 | 1.451 | 1741 | 0 | 1741 | 185182
2013/01/22 | 02:40:00 | 2013/01/22 02:40 | 1.451 | 0.076 | 0 | 1.451 | 1741 | 0 | 1741 | 185182
2013/01/22 | 03:00:00 | 2013/01/22 03:00 | 1.451 | 0.076 | 0 | 1.451 | 1741 | 0 | 1741 | 185182
2013/01/22 | 03:20:00 | 2013/01/22 03:20 | 1.426 | 0.075 | 0 | 1.426 | 1735 | 0 | 1726 | 185182
2013/01/22 | 03:40:00 | 2013/01/22 03:40 | 1.41 | 0.075 | 0 | 1.41 | 1696 | 0 | 1702 | 185182
2013/01/22 | 04:00:00 | 2013/01/22 04:00 | 1.406 | 0.075 | 0 | 1.406 | 1689 | 0 | 1690 | 185182
2013/01/22 | 04:20:00 | 2013/01/22 04:20 | 1.402 | 0.075 | 0 | 1.402 | 1684 | 0 | 1685 | 185182
2013/01/22 | 04:40:00 | 2013/01/22 04:40 | 1.397 | 0.075 | 0 | 1.397 | 1679 | 0 | 1679 | 185182
2013/01/22 | 05:00:00 | 2013/01/22 05:00 | 1.393 | 0.074 | 0 | 1.393 | 1674 | 0 | 1674 | 185182
2013/01/22 | 05:20:00 | 2013/01/22 05:20 | 1.389 | 0.074 | 0 | 1.389 | 1669 | 0 | 1669 | 185182
2013/01/22 | 05:40:00 | 2013/01/22 05:40 | 1.385 | 0.074 | 0 | 1.385 | 1664 | 0 | 1664 | 185182
2013/01/22 | 06:00:00 | 2013/01/22 06:00 | 1.381 | 0.074 | 0 | 1.381 | 1659 | 0 | 1660 | 185182
2013/01/22 | 06:20:00 | 2013/01/22 06:20 | 1.377 | 0.074 | 0 | 1.377 | 1655 | 0 | 1655 | 185182
2013/01/22 | 06:40:00 | 2013/01/22 06:40 | 1.338 | 0.073 | 0 | 1.338 | 1629 | 0 | 1629 | 185182
2013/01/22 | 07:00:00 | 2013/01/22 07:00 | 1.335 | 0.073 | 0 | 1.335 | 1604 | 0 | 1604 | 185182
2013/01/22 | 07:20:00 | 2013/01/22 07:20 | 1.332 | 0.073 | 0 | 1.332 | 1600 | 0 | 1600 | 185182
2013/01/22 | 07:40:00 | 2013/01/22 07:40 | 1.329 | 0.073 | 0 | 1.329 | 1597 | 0 | 1597 | 185182
2013/01/22 | 08:00:00 | 2013/01/22 08:00 | 1.326 | 0.073 | 0 | 1.326 | 1593 | 0 | 1593 | 185182
2013/01/22 | 08:20:00 | 2013/01/22 08:20 | 1.323 | 0.073 | 0 | 1.323 | 1589 | 0 | 1589 | 185182
2013/01/22 | 08:40:00 | 2013/01/22 08:40 | 1.319 | 0.072 | 0 | 1.319 | 1585 | 0 | 1585 | 185182
2013/01/22 | 09:00:00 | 2013/01/22 09:00 | 1.316 | 0.072 | 0 | 1.316 | 1581 | 0 | 1581 | 185182
2013/01/22 | 09:20:00 | 2013/01/22 09:20 | 1.313 | 0.072 | 0 | 1.313 | 1577 | 0 | 1577 | 185182
2013/01/22 | 09:40:00 | 2013/01/22 09:40 | 1.31 | 0.072 | 0 | 1.31 | 1574 | 0 | 1574 | 185182
2013/01/22 | 10:00:00 | 2013/01/22 10:00 | 1.307 | 0.072 | 0 | 1.307 | 1570 | 0 | 1570 | 185182
2013/01/22 | 10:20:00 | 2013/01/22 10:20 | 1.303 | 0.072 | 0 | 1.303 | 1566 | 0 | 1566 | 185182
2013/01/22 | 10:40:00 | 2013/01/22 10:40 | 1.266 | 0.071 | 0 | 1.266 | 1542 | 0 | 1541 | 185182
2013/01/22 | 11:00:00 | 2013/01/22 11:00 | 1.262 | 0.071 | 0 | 1.262 | 1517 | 0 | 1517 | 185182
2013/01/22 | 11:20:00 | 2013/01/22 11:20 | 1.258 | 0.071 | 0 | 1.258 | 1512 | 0 | 1512 | 185182
2013/01/22 | 11:40:00 | 2013/01/22 11:40 | 1.254 | 0.071 | 0 | 1.254 | 1508 | 0 | 1507 | 185182
2013/01/22 | 12:00:00 | 2013/01/22 12:00 | 1.251 | 0.071 | 0 | 1.251 | 1503 | 0 | 1503 | 185182
2013/01/22 | 12:20:00 | 2013/01/22 12:20 | 1.247 | 0.07 | 0 | 1.247 | 1498 | 0 | 1499 | 185182
2013/01/22 | 12:40:00 | 2013/01/22 12:40 | 1.243 | 0.07 | 0 | 1.243 | 1494 | 0 | 1494 | 185182
2013/01/22 | 13:00:00 | 2013/01/22 13:00 | 1.239 | 0.07 | 0 | 1.239 | 1489 | 0 | 1489 | 185182
2013/01/22 | 13:20:00 | 2013/01/22 13:20 | 1.235 | 0.07 | 0 | 1.235 | 1484 | 0 | 1484 | 185182
2013/01/22 | 13:40:00 | 2013/01/22 13:40 | 1.22 | 0.07 | 0 | 1.22 | 1478 | 0 | 1473 | 185182
2013/01/22 | 14:00:00 | 2013/01/22 14:00 | 1.193 | 0.069 | 0 | 1.193 | 1439 | 0 | 1448 | 185182
2013/01/22 | 14:20:00 | 2013/01/22 14:20 | 1.189 | 0.069 | 0 | 1.189 | 1429 | 0 | 1429 | 185182
2013/01/22 | 14:40:00 | 2013/01/22 14:40 | 1.185 | 0.069 | 0 | 1.185 | 1424 | 0 | 1424 | 185182
2013/01/22 | 15:00:00 | 2013/01/22 15:00 | 1.181 | 0.069 | 0 | 1.181 | 1420 | 0 | 1420 | 185182
2013/01/22 | 15:20:00 | 2013/01/22 15:20 | 1.177 | 0.068 | 0 | 1.177 | 1415 | 0 | 1415 | 185182
2013/01/22 | 15:40:00 | 2013/01/22 15:40 | 1.173 | 0.068 | 0 | 1.173 | 1410 | 0 | 1410 | 185182
2013/01/22 | 16:00:00 | 2013/01/22 16:00 | 1.169 | 0.068 | 0 | 1.169 | 1405 | 0 | 1405 | 185182
2013/01/22 | 16:20:00 | 2013/01/22 16:20 | 1.165 | 0.068 | 0 | 1.165 | 1401 | 0 | 1400 | 185182
2013/01/22 | 16:40:00 | 2013/01/22 16:40 | 1.161 | 0.068 | 0 | 1.161 | 1396 | 0 | 1396 | 185182
2013/01/22 | 17:00:00 | 2013/01/22 17:00 | 1.16 | 0.068 | 0 | 1.16 | 1392 | 0 | 1393 | 185182
2013/01/22 | 17:20:00 | 2013/01/22 17:20 | 1.158 | 0.068 | 0 | 1.158 | 1391 | 0 | 1391 | 185182
2013/01/22 | 17:40:00 | 2013/01/22 17:40 | 1.156 | 0.068 | 0 | 1.156 | 1389 | 0 | 1388 | 185182
2013/01/22 | 18:00:00 | 2013/01/22 18:00 | 1.155 | 0.068 | 0 | 1.155 | 1387 | 0 | 1387 | 185182
2013/01/22 | 18:20:00 | 2013/01/22 18:20 | 1.153 | 0.068 | 0 | 1.153 | 1385 | 0 | 1385 | 185182
2013/01/22 | 18:40:00 | 2013/01/22 18:40 | 1.151 | 0.068 | 0 | 1.151 | 1383 | 0 | 1382 | 185182
2013/01/22 | 19:00:00 | 2013/01/22 19:00 | 1.15 | 0.068 | 0 | 1.15 | 1381 | 0 | 1381 | 185182
2013/01/22 | 19:20:00 | 2013/01/22 19:20 | 1.148 | 0.068 | 0 | 1.148 | 1379 | 0 | 1379 | 185182
2013/01/22 | 19:40:00 | 2013/01/22 19:40 | 1.146 | 0.068 | 0 | 1.146 | 1376 | 0 | 1376 | 185182
2013/01/22 | 20:00:00 | 2013/01/22 20:00 | 1.145 | 0.068 | 0 | 1.145 | 1374 | 0 | 1375 | 185182
2013/01/22 | 20:20:00 | 2013/01/22 20:20 | 1.143 | 0.068 | 0 | 1.143 | 1372 | 0 | 1373 | 185182
2013/01/22 | 20:40:00 | 2013/01/22 20:40 | 1.141 | 0.067 | 0 | 1.141 | 1370 | 0 | 1370 | 185182
2013/01/22 | 21:00:00 | 2013/01/22 21:00 | 1.14 | 0.067 | 0 | 1.14 | 1368 | 0 | 1369 | 185182
2013/01/22 | 21:20:00 | 2013/01/22 21:20 | 1.138 | 0.067 | 0 | 1.138 | 1366 | 0 | 1367 | 185182
2013/01/22 | 21:40:00 | 2013/01/22 21:40 | 1.136 | 0.067 | 0 | 1.136 | 1364 | 0 | 1364 | 185182
2013/01/22 | 22:00:00 | 2013/01/22 22:00 | 1.135 | 0.067 | 0 | 1.135 | 1362 | 0 | 1363 | 185182
2013/01/22 | 22:20:00 | 2013/01/22 22:20 | 1.133 | 0.067 | 0 | 1.133 | 1360 | 0 | 1361 | 185182
2013/01/22 | 22:40:00 | 2013/01/22 22:40 | 1.131 | 0.067 | 0 | 1.131 | 1358 | 0 | 1358 | 185182
2013/01/22 | 23:00:00 | 2013/01/22 23:00 | 1.129 | 0.067 | 0 | 1.129 | 1356 | 0 | 1356 | 185182
2013/01/22 | 23:20:00 | 2013/01/22 23:20 | 1.128 | 0.067 | 0 | 1.128 | 1354 | 0 | 1354 | 185182
2013/01/22 | 23:40:00 | 2013/01/22 23:40 | 1.126 | 0.067 | 0 | 1.126 | 1352 | 0 | 1352 | 185182
2013/01/23 | 00:00:00 | 2013/01/23 00:00 | 1.124 | 0.067 | 0 | 1.124 | 1350 | 0 | 1350 | 185182
2013/01/23 | 00:20:00 | 2013/01/23 00:20 | 1.055 | 0.065 | 0 | 1.055 | 1292 | 0 | 1307 | 185182
2013/01/23 | 00:40:00 | 2013/01/23 00:40 | 1.054 | 0.065 | 0 | 1.054 | 1266 | 0 | 1265 | 185182
2013/01/23 | 01:00:00 | 2013/01/23 01:00 | 1.053 | 0.065 | 0 | 1.053 | 1264 | 0 | 1264 | 185182
2013/01/23 | 01:20:00 | 2013/01/23 01:20 | 1.052 | 0.065 | 0 | 1.052 | 1263 | 0 | 1263 | 185182
2013/01/23 | 01:40:00 | 2013/01/23 01:40 | 1.051 | 0.065 | 0 | 1.051 | 1262 | 0 | 1262 | 185182
2013/01/23 | 02:00:00 | 2013/01/23 02:00 | 1.05 | 0.065 | 0 | 1.05 | 1261 | 0 | 1261 | 185182
2013/01/23 | 02:20:00 | 2013/01/23 02:20 | 1.049 | 0.065 | 0 | 1.049 | 1259 | 0 | 1259 | 185182
2013/01/23 | 02:40:00 | 2013/01/23 02:40 | 1.048 | 0.065 | 0 | 1.048 | 1258 | 0 | 1258 | 185182
2013/01/23 | 03:00:00 | 2013/01/23 03:00 | 1.047 | 0.065 | 0 | 1.047 | 1257 | 0 | 1257 | 185182
2013/01/23 | 03:20:00 | 2013/01/23 03:20 | 1.045 | 0.065 | 0 | 1.045 | 1255 | 0 | 1255 | 185182
2013/01/23 | 03:40:00 | 2013/01/23 03:40 | 1.044 | 0.065 | 0 | 1.044 | 1254 | 0 | 1253 | 185182
2013/01/23 | 04:00:00 | 2013/01/23 04:00 | 1.043 | 0.065 | 0 | 1.043 | 1253 | 0 | 1252 | 185182
2013/01/23 | 04:20:00 | 2013/01/23 04:20 | 1.042 | 0.065 | 0 | 1.042 | 1251 | 0 | 1251 | 185182
2013/01/23 | 04:40:00 | 2013/01/23 04:40 | 1.041 | 0.065 | 0 | 1.041 | 1250 | 0 | 1250 | 185182
2013/01/23 | 05:00:00 | 2013/01/23 05:00 | 1.04 | 0.065 | 0 | 1.04 | 1249 | 0 | 1249 | 185182
2013/01/23 | 05:20:00 | 2013/01/23 05:20 | 1.039 | 0.064 | 0 | 1.039 | 1247 | 0 | 1247 | 185182
2013/01/23 | 05:40:00 | 2013/01/23 05:40 | 1.038 | 0.064 | 0 | 1.038 | 1246 | 0 | 1246 | 185182
2013/01/23 | 06:00:00 | 2013/01/23 06:00 | 1.037 | 0.064 | 0 | 1.037 | 1245 | 0 | 1245 | 185182
2013/01/23 | 06:20:00 | 2013/01/23 06:20 | 1.036 | 0.064 | 0 | 1.036 | 1243 | 0 | 1244 | 185182
2013/01/23 | 06:40:00 | 2013/01/23 06:40 | 1.035 | 0.064 | 0 | 1.035 | 1242 | 0 | 1243 | 185182
2013/01/23 | 07:00:00 | 2013/01/23 07:00 | 1.033 | 0.064 | 0 | 1.033 | 1241 | 0 | 1241 | 185182
2013/01/23 | 07:20:00 | 2013/01/23 07:20 | 1.032 | 0.064 | 0 | 1.032 | 1239 | 0 | 1239 | 185182
2013/01/23 | 07:40:00 | 2013/01/23 07:40 | 1.031 | 0.064 | 0 | 1.031 | 1238 | 0 | 1238 | 185182
2013/01/23 | 08:00:00 | 2013/01/23 08:00 | 1.03 | 0.064 | 0 | 1.03 | 1237 | 0 | 1237 | 185182
2013/01/23 | 08:20:00 | 2013/01/23 08:20 | 1.029 | 0.064 | 0 | 1.029 | 1236 | 0 | 1235 | 185182
2013/01/23 | 08:40:00 | 2013/01/23 08:40 | 1.028 | 0.064 | 0 | 1.028 | 1234 | 0 | 1234 | 185182
2013/01/23 | 09:00:00 | 2013/01/23 09:00 | 1.027 | 0.064 | 0 | 1.027 | 1233 | 0 | 1233 | 185182
2013/01/23 | 09:20:00 | 2013/01/23 09:20 | 1.026 | 0.064 | 0 | 1.026 | 1232 | 0 | 1232 | 185182
2013/01/23 | 09:40:00 | 2013/01/23 09:40 | 1.025 | 0.064 | 0 | 1.025 | 1230 | 0 | 1231 | 185182
2013/01/23 | 10:00:00 | 2013/01/23 10:00 | 1.024 | 0.064 | 0 | 1.024 | 1229 | 0 | 1229 | 185182
2013/01/23 | 10:20:00 | 2013/01/23 10:20 | 1.023 | 0.064 | 0 | 1.023 | 1228 | 0 | 1228 | 185182
2013/01/23 | 10:40:00 | 2013/01/23 10:40 | 1.022 | 0.064 | 0 | 1.022 | 1227 | 0 | 1227 | 185182
2013/01/23 | 11:00:00 | 2013/01/23 11:00 | 1.019 | 0.064 | 0 | 1.019 | 1225 | 0 | 1225 | 185182
2013/01/23 | 11:20:00 | 2013/01/23 11:20 | 1.017 | 0.064 | 0 | 1.017 | 1222 | 0 | 1222 | 185182
2013/01/23 | 11:40:00 | 2013/01/23 11:40 | 1.015 | 0.064 | 0 | 1.015 | 1219 | 0 | 1219 | 185182
2013/01/23 | 12:00:00 | 2013/01/23 12:00 | 1.012 | 0.064 | 0 | 1.012 | 1216 | 0 | 1216 | 185182
2013/01/23 | 12:20:00 | 2013/01/23 12:20 | 1.01 | 0.064 | 0 | 1.01 | 1213 | 0 | 1213 | 185182
2013/01/23 | 12:40:00 | 2013/01/23 12:40 | 1.007 | 0.064 | 0 | 1.007 | 1210 | 0 | 1210 | 185182
2013/01/23 | 13:00:00 | 2013/01/23 13:00 | 1.005 | 0.063 | 0 | 1.005 | 1208 | 0 | 1207 | 185182
2013/01/23 | 13:20:00 | 2013/01/23 13:20 | 1.003 | 0.063 | 0 | 1.003 | 1205 | 0 | 1205 | 185182
2013/01/23 | 13:40:00 | 2013/01/23 13:40 | 1 | 0.063 | 0 | 1 | 1202 | 0 | 1202 | 185182
2013/01/23 | 14:00:00 | 2013/01/23 14:00 | 0.998 | 0.063 | 0 | 0.998 | 1199 | 0 | 1199 | 185182
2013/01/23 | 14:20:00 | 2013/01/23 14:20 | 0.996 | 0.063 | 0 | 0.996 | 1196 | 0 | 1196 | 185182
2013/01/23 | 14:40:00 | 2013/01/23 14:40 | 0.993 | 0.063 | 0 | 0.993 | 1193 | 0 | 1193 | 185182
2013/01/23 | 15:00:00 | 2013/01/23 15:00 | 0.991 | 0.063 | 0 | 0.991 | 1190 | 0 | 1190 | 185182
2013/01/23 | 15:20:00 | 2013/01/23 15:20 | 0.968 | 0.062 | 0 | 0.968 | 1183 | 0 | 1175 | 185182
2013/01/23 | 15:40:00 | 2013/01/23 15:40 | 0.956 | 0.062 | 0 | 0.956 | 1149 | 0 | 1154 | 185182
2013/01/23 | 16:00:00 | 2013/01/23 16:00 | 0.955 | 0.062 | 0 | 0.955 | 1146 | 0 | 1147 | 185182
2013/01/23 | 16:20:00 | 2013/01/23 16:20 | 0.954 | 0.062 | 0 | 0.954 | 1145 | 0 | 1145 | 185182
2013/01/23 | 16:40:00 | 2013/01/23 16:40 | 0.952 | 0.062 | 0 | 0.952 | 1143 | 0 | 1144 | 185182
2013/01/23 | 17:00:00 | 2013/01/23 17:00 | 0.951 | 0.062 | 0 | 0.951 | 1142 | 0 | 1142 | 185182
2013/01/23 | 17:20:00 | 2013/01/23 17:20 | 0.95 | 0.062 | 0 | 0.95 | 1141 | 0 | 1141 | 185182
2013/01/23 | 17:40:00 | 2013/01/23 17:40 | 0.949 | 0.062 | 0 | 0.949 | 1139 | 0 | 1139 | 185182
2013/01/23 | 18:00:00 | 2013/01/23 18:00 | 0.947 | 0.062 | 0 | 0.947 | 1138 | 0 | 1138 | 185182
2013/01/23 | 18:20:00 | 2013/01/23 18:20 | 0.946 | 0.062 | 0 | 0.946 | 1136 | 0 | 1136 | 185182
2013/01/23 | 18:40:00 | 2013/01/23 18:40 | 0.945 | 0.062 | 0 | 0.945 | 1135 | 0 | 1135 | 185182
2013/01/23 | 19:00:00 | 2013/01/23 19:00 | 0.944 | 0.062 | 0 | 0.944 | 1133 | 0 | 1133 | 185182
2013/01/23 | 19:20:00 | 2013/01/23 19:20 | 0.942 | 0.062 | 0 | 0.942 | 1132 | 0 | 1132 | 185182
2013/01/23 | 19:40:00 | 2013/01/23 19:40 | 0.941 | 0.062 | 0 | 0.941 | 1130 | 0 | 1130 | 185182
2013/01/23 | 20:00:00 | 2013/01/23 20:00 | 0.94 | 0.061 | 0 | 0.94 | 1129 | 0 | 1129 | 185182
2013/01/23 | 20:20:00 | 2013/01/23 20:20 | 0.939 | 0.061 | 0 | 0.939 | 1127 | 0 | 1127 | 185182
2013/01/23 | 20:40:00 | 2013/01/23 20:40 | 0.937 | 0.061 | 0 | 0.937 | 1126 | 0 | 1126 | 185182
2013/01/23 | 21:00:00 | 2013/01/23 21:00 | 0.936 | 0.061 | 0 | 0.936 | 1124 | 0 | 1124 | 185182
2013/01/23 | 21:20:00 | 2013/01/23 21:20 | 0.935 | 0.061 | 0 | 0.935 | 1123 | 0 | 1123 | 185182
2013/01/23 | 21:40:00 | 2013/01/23 21:40 | 0.934 | 0.061 | 0 | 0.934 | 1121 | 0 | 1121 | 185182
2013/01/23 | 22:00:00 | 2013/01/23 22:00 | 0.933 | 0.061 | 0 | 0.933 | 1120 | 0 | 1120 | 185182
2013/01/23 | 22:20:00 | 2013/01/23 22:20 | 0.931 | 0.061 | 0 | 0.931 | 1118 | 0 | 1118 | 185182
2013/01/23 | 22:40:00 | 2013/01/23 22:40 | 0.93 | 0.061 | 0 | 0.93 | 1117 | 0 | 1117 | 185182
2013/01/23 | 23:00:00 | 2013/01/23 23:00 | 0.929 | 0.061 | 0 | 0.929 | 1115 | 0 | 1115 | 185182
2013/01/23 | 23:20:00 | 2013/01/23 23:20 | 0.928 | 0.061 | 0 | 0.928 | 1114 | 0 | 1114 | 185182
2013/01/23 | 23:40:00 | 2013/01/23 23:40 | 0.926 | 0.061 | 0 | 0.926 | 1112 | 0 | 1112 | 185182
2013/01/24 | 00:00:00 | 2013/01/24 00:00 | 0.925 | 0.061 | 0 | 0.925 | 1111 | 0 | 1111 | 185182
2013/01/24 | 00:20:00 | 2013/01/24 00:20 | 0.894 | 0.06 | 0 | 0.894 | 1084 | 0 | 1091 | 185182

## Event 76
Hydrograph info for event 76 for X1H020 in period 19731001 to 20260303
Hydrograph period: 2013/02/17 08:40:00 to 2013/02/17 13:40:00 Date of peak: 2013/02/17 09:00:00 Peak flow: 6.204m³/sec
Date | Time | Date + Time | Observed (m³/sec) | Observed H(m) | Q-Dxi (m³/sec) | Q-Bxi (m³/sec) | Q-Txi (m³) | Q-Dxi (m³) | Q-Bxi (m³) | Cum. Q-Dri (m³)
2013/02/17 | 08:40:00 | 2013/02/17 08:40 | 1.437 | 0.07 | 1.433 | 0.004 | 0 | 0 | 0 | 0
2013/02/17 | 09:00:00 | 2013/02/17 09:00 | 6.204 | 0.168 | 6.181 | 0.023 | 4606 | 4569 | 16 | 4569
2013/02/17 | 09:20:00 | 2013/02/17 09:20 | 4.149 | 0.131 | 4.101 | 0.048 | 6212 | 6169 | 43 | 4569
2013/02/17 | 09:40:00 | 2013/02/17 09:40 | 2.341 | 0.097 | 2.277 | 0.064 | 3775 | 3826 | 68 | 4569
2013/02/17 | 10:00:00 | 2013/02/17 10:00 | 1.528 | 0.078 | 1.454 | 0.074 | 2322 | 2238 | 83 | 4569
2013/02/17 | 10:20:00 | 2013/02/17 10:20 | 1.134 | 0.067 | 1.054 | 0.08 | 1597 | 1505 | 92 | 4569
2013/02/17 | 10:40:00 | 2013/02/17 10:40 | 0.928 | 0.061 | 0.843 | 0.085 | 1215 | 1138 | 99 | 4569
2013/02/17 | 11:00:00 | 2013/02/17 11:00 | 0.768 | 0.056 | 0.679 | 0.089 | 1017 | 914 | 104 | 4569
2013/02/17 | 11:20:00 | 2013/02/17 11:20 | 0.731 | 0.055 | 0.639 | 0.092 | 899 | 791 | 108 | 4569
2013/02/17 | 11:40:00 | 2013/02/17 11:40 | 0.694 | 0.053 | 0.599 | 0.095 | 855 | 743 | 112 | 4569
2013/02/17 | 12:00:00 | 2013/02/17 12:00 | 0.658 | 0.052 | 0.56 | 0.098 | 811 | 695 | 116 | 4569
2013/02/17 | 12:20:00 | 2013/02/17 12:20 | 0.621 | 0.051 | 0.52 | 0.101 | 767 | 648 | 119 | 4569
2013/02/17 | 12:40:00 | 2013/02/17 12:40 | 0.584 | 0.05 | 0.481 | 0.103 | 723 | 601 | 122 | 4569
2013/02/17 | 13:00:00 | 2013/02/17 13:00 | 0.568 | 0.049 | 0.462 | 0.106 | 687 | 566 | 125 | 4569
2013/02/17 | 13:20:00 | 2013/02/17 13:20 | 0.565 | 0.049 | 0.457 | 0.108 | 680 | 552 | 128 | 4569
2013/02/17 | 13:40:00 | 2013/02/17 13:40 | 0.562 | 0.049 | 0.452 | 0.11 | 676 | 545 | 131 | 4569

## Event 77
Hydrograph info for event 77 for X1H020 in period 19731001 to 20260303
Hydrograph period: 2013/03/01 06:00:00 to 2013/03/02 11:40:00 Date of peak: 2013/03/01 09:00:00 Peak flow: 3.798m³/sec
Date | Time | Date + Time | Observed (m³/sec) | Observed H(m) | Q-Dxi (m³/sec) | Q-Bxi (m³/sec) | Q-Txi (m³) | Q-Dxi (m³) | Q-Bxi (m³) | Cum. Q-Dri (m³)
2013/03/01 | 06:00:00 | 2013/03/01 06:00 | 0.548 | 0.048 | 0.547 | 0.001 | 0 | 0 | 0 | 0
2013/03/01 | 06:20:00 | 2013/03/01 06:20 | 0.687 | 0.053 | 0.683 | 0.004 | 741 | 738 | 3 | 738
2013/03/01 | 06:40:00 | 2013/03/01 06:40 | 0.801 | 0.057 | 0.793 | 0.008 | 905 | 885 | 8 | 1623
2013/03/01 | 07:00:00 | 2013/03/01 07:00 | 0.814 | 0.057 | 0.802 | 0.012 | 969 | 957 | 12 | 2580
2013/03/01 | 07:20:00 | 2013/03/01 07:20 | 0.827 | 0.058 | 0.811 | 0.016 | 984 | 968 | 17 | 3548
2013/03/01 | 07:40:00 | 2013/03/01 07:40 | 0.914 | 0.061 | 0.894 | 0.02 | 1036 | 1023 | 22 | 4571
2013/03/01 | 08:00:00 | 2013/03/01 08:00 | 2.143 | 0.09 | 2.115 | 0.028 | 1565 | 1805 | 29 | 6376
2013/03/01 | 08:20:00 | 2013/03/01 08:20 | 3.571 | 0.123 | 3.529 | 0.042 | 3626 | 3386 | 42 | 9762
2013/03/01 | 08:40:00 | 2013/03/01 08:40 | 3.727 | 0.126 | 3.667 | 0.06 | 4433 | 4317 | 61 | 14079
2013/03/01 | 09:00:00 | 2013/03/01 09:00 | 3.772 | 0.127 | 3.693 | 0.079 | 4499 | 4416 | 83 | 18495
2013/03/01 | 09:20:00 | 2013/03/01 09:20 | 3.689 | 0.125 | 3.592 | 0.097 | 4522 | 4371 | 105 | 18495
2013/03/01 | 09:40:00 | 2013/03/01 09:40 | 3.416 | 0.12 | 3.302 | 0.114 | 4263 | 4136 | 127 | 18495
2013/03/01 | 10:00:00 | 2013/03/01 10:00 | 3.143 | 0.114 | 3.013 | 0.13 | 3935 | 3789 | 146 | 18495
2013/03/01 | 10:20:00 | 2013/03/01 10:20 | 2.976 | 0.111 | 2.831 | 0.145 | 3633 | 3507 | 165 | 18495
2013/03/01 | 10:40:00 | 2013/03/01 10:40 | 2.969 | 0.111 | 2.81 | 0.159 | 3567 | 3385 | 182 | 18495
2013/03/01 | 11:00:00 | 2013/03/01 11:00 | 2.962 | 0.111 | 2.789 | 0.173 | 3558 | 3360 | 199 | 18495
2013/03/01 | 11:20:00 | 2013/03/01 11:20 | 2.954 | 0.11 | 2.767 | 0.187 | 3549 | 3334 | 216 | 18495
2013/03/01 | 11:40:00 | 2013/03/01 11:40 | 2.947 | 0.11 | 2.746 | 0.201 | 3541 | 3308 | 232 | 18495
2013/03/01 | 12:00:00 | 2013/03/01 12:00 | 2.94 | 0.11 | 2.726 | 0.214 | 3532 | 3283 | 249 | 18495
2013/03/01 | 12:20:00 | 2013/03/01 12:20 | 2.932 | 0.11 | 2.704 | 0.228 | 3523 | 3258 | 265 | 18495
2013/03/01 | 12:40:00 | 2013/03/01 12:40 | 2.834 | 0.108 | 2.593 | 0.241 | 3470 | 3178 | 281 | 18495
2013/03/01 | 13:00:00 | 2013/03/01 13:00 | 2.725 | 0.106 | 2.471 | 0.254 | 3332 | 3038 | 297 | 18495
2013/03/01 | 13:20:00 | 2013/03/01 13:20 | 2.626 | 0.103 | 2.36 | 0.266 | 3211 | 2899 | 312 | 18495
2013/03/01 | 13:40:00 | 2013/03/01 13:40 | 2.526 | 0.101 | 2.248 | 0.278 | 3091 | 2765 | 326 | 18495
2013/03/01 | 14:00:00 | 2013/03/01 14:00 | 2.427 | 0.099 | 2.139 | 0.288 | 2972 | 2632 | 340 | 18495
2013/03/01 | 14:20:00 | 2013/03/01 14:20 | 2.327 | 0.097 | 2.028 | 0.299 | 2852 | 2500 | 352 | 18495
2013/03/01 | 14:40:00 | 2013/03/01 14:40 | 2.228 | 0.095 | 1.919 | 0.309 | 2733 | 2368 | 365 | 18495
2013/03/01 | 15:00:00 | 2013/03/01 15:00 | 2.128 | 0.092 | 1.81 | 0.318 | 2613 | 2237 | 376 | 18495
2013/03/01 | 15:20:00 | 2013/03/01 15:20 | 2.028 | 0.09 | 1.701 | 0.327 | 2494 | 2107 | 387 | 18495
2013/03/01 | 15:40:00 | 2013/03/01 15:40 | 1.929 | 0.088 | 1.594 | 0.335 | 2374 | 1977 | 397 | 18495
2013/03/01 | 16:00:00 | 2013/03/01 16:00 | 1.858 | 0.086 | 1.515 | 0.343 | 2265 | 1865 | 407 | 18495
2013/03/01 | 16:20:00 | 2013/03/01 16:20 | 1.806 | 0.085 | 1.456 | 0.35 | 2198 | 1782 | 416 | 18495
2013/03/01 | 16:40:00 | 2013/03/01 16:40 | 1.753 | 0.084 | 1.395 | 0.358 | 2135 | 1711 | 425 | 18495
2013/03/01 | 17:00:00 | 2013/03/01 17:00 | 1.701 | 0.082 | 1.337 | 0.364 | 2073 | 1639 | 433 | 18495
2013/03/01 | 17:20:00 | 2013/03/01 17:20 | 1.649 | 0.081 | 1.278 | 0.371 | 2010 | 1569 | 441 | 18495
2013/03/01 | 17:40:00 | 2013/03/01 17:40 | 1.6 | 0.08 | 1.223 | 0.377 | 1948 | 1500 | 449 | 18495
2013/03/01 | 18:00:00 | 2013/03/01 18:00 | 1.567 | 0.079 | 1.184 | 0.383 | 1900 | 1444 | 456 | 18495
2013/03/01 | 18:20:00 | 2013/03/01 18:20 | 1.534 | 0.078 | 1.145 | 0.389 | 1860 | 1397 | 463 | 18495
2013/03/01 | 18:40:00 | 2013/03/01 18:40 | 1.5 | 0.077 | 1.105 | 0.395 | 1820 | 1350 | 470 | 18495
2013/03/01 | 19:00:00 | 2013/03/01 19:00 | 1.467 | 0.076 | 1.067 | 0.4 | 1780 | 1303 | 477 | 18495
2013/03/01 | 19:20:00 | 2013/03/01 19:20 | 1.434 | 0.075 | 1.029 | 0.405 | 1740 | 1257 | 483 | 18495
2013/03/01 | 19:40:00 | 2013/03/01 19:40 | 1.4 | 0.075 | 0.989 | 0.411 | 1700 | 1211 | 490 | 18495
2013/03/01 | 20:00:00 | 2013/03/01 20:00 | 1.367 | 0.074 | 0.952 | 0.415 | 1660 | 1165 | 496 | 18495
2013/03/01 | 20:20:00 | 2013/03/01 20:20 | 1.334 | 0.073 | 0.914 | 0.42 | 1620 | 1119 | 501 | 18495
2013/03/01 | 20:40:00 | 2013/03/01 20:40 | 1.3 | 0.072 | 0.875 | 0.425 | 1580 | 1074 | 507 | 18495
2013/03/01 | 21:00:00 | 2013/03/01 21:00 | 1.267 | 0.071 | 0.838 | 0.429 | 1540 | 1028 | 512 | 18495
2013/03/01 | 21:20:00 | 2013/03/01 21:20 | 1.255 | 0.071 | 0.822 | 0.433 | 1513 | 996 | 517 | 18495
2013/03/01 | 21:40:00 | 2013/03/01 21:40 | 1.242 | 0.07 | 0.805 | 0.437 | 1498 | 976 | 522 | 18495
2013/03/01 | 22:00:00 | 2013/03/01 22:00 | 1.23 | 0.07 | 0.789 | 0.441 | 1483 | 956 | 527 | 18495
2013/03/01 | 22:20:00 | 2013/03/01 22:20 | 1.218 | 0.07 | 0.773 | 0.445 | 1469 | 937 | 532 | 18495
2013/03/01 | 22:40:00 | 2013/03/01 22:40 | 1.205 | 0.069 | 0.756 | 0.449 | 1454 | 917 | 536 | 18495
2013/03/01 | 23:00:00 | 2013/03/01 23:00 | 1.193 | 0.069 | 0.74 | 0.453 | 1439 | 898 | 541 | 18495
2013/03/01 | 23:20:00 | 2013/03/01 23:20 | 1.181 | 0.069 | 0.725 | 0.456 | 1424 | 879 | 545 | 18495
2013/03/01 | 23:40:00 | 2013/03/01 23:40 | 1.169 | 0.068 | 0.709 | 0.46 | 1410 | 860 | 550 | 18495
2013/03/02 | 00:00:00 | 2013/03/02 00:00 | 1.156 | 0.068 | 0.693 | 0.463 | 1395 | 841 | 554 | 18495
2013/03/02 | 00:20:00 | 2013/03/02 00:20 | 1.144 | 0.067 | 0.677 | 0.467 | 1380 | 822 | 558 | 18495
2013/03/02 | 00:40:00 | 2013/03/02 00:40 | 1.132 | 0.067 | 0.662 | 0.47 | 1365 | 803 | 562 | 18495
2013/03/02 | 01:00:00 | 2013/03/02 01:00 | 1.119 | 0.067 | 0.646 | 0.473 | 1351 | 784 | 566 | 18495
2013/03/02 | 01:20:00 | 2013/03/02 01:20 | 1.107 | 0.066 | 0.63 | 0.477 | 1336 | 766 | 570 | 18495
2013/03/02 | 01:40:00 | 2013/03/02 01:40 | 1.095 | 0.066 | 0.615 | 0.48 | 1321 | 747 | 574 | 18495
2013/03/02 | 02:00:00 | 2013/03/02 02:00 | 1.082 | 0.066 | 0.599 | 0.483 | 1306 | 729 | 578 | 18495
2013/03/02 | 02:20:00 | 2013/03/02 02:20 | 1.07 | 0.065 | 0.584 | 0.486 | 1292 | 710 | 581 | 18495
2013/03/02 | 02:40:00 | 2013/03/02 02:40 | 1.058 | 0.065 | 0.569 | 0.489 | 1277 | 692 | 585 | 18495
2013/03/02 | 03:00:00 | 2013/03/02 03:00 | 1.046 | 0.065 | 0.555 | 0.491 | 1262 | 674 | 588 | 18495
2013/03/02 | 03:20:00 | 2013/03/02 03:20 | 1.033 | 0.064 | 0.539 | 0.494 | 1247 | 656 | 591 | 18495
2013/03/02 | 03:40:00 | 2013/03/02 03:40 | 1.021 | 0.064 | 0.524 | 0.497 | 1233 | 638 | 595 | 18495
2013/03/02 | 04:00:00 | 2013/03/02 04:00 | 1.009 | 0.064 | 0.51 | 0.499 | 1218 | 620 | 598 | 18495
2013/03/02 | 04:20:00 | 2013/03/02 04:20 | 0.996 | 0.063 | 0.494 | 0.502 | 1203 | 602 | 601 | 18495
2013/03/02 | 04:40:00 | 2013/03/02 04:40 | 0.984 | 0.063 | 0.48 | 0.504 | 1188 | 584 | 604 | 18495
2013/03/02 | 05:00:00 | 2013/03/02 05:00 | 0.972 | 0.062 | 0.465 | 0.507 | 1173 | 567 | 607 | 18495
2013/03/02 | 05:20:00 | 2013/03/02 05:20 | 0.959 | 0.062 | 0.45 | 0.509 | 1159 | 549 | 610 | 18495
2013/03/02 | 05:40:00 | 2013/03/02 05:40 | 0.952 | 0.062 | 0.441 | 0.511 | 1146 | 534 | 612 | 18495
2013/03/02 | 06:00:00 | 2013/03/02 06:00 | 0.946 | 0.062 | 0.432 | 0.514 | 1139 | 524 | 615 | 18495
2013/03/02 | 06:20:00 | 2013/03/02 06:20 | 0.939 | 0.061 | 0.423 | 0.516 | 1131 | 514 | 617 | 18495
2013/03/02 | 06:40:00 | 2013/03/02 06:40 | 0.933 | 0.061 | 0.415 | 0.518 | 1123 | 503 | 620 | 18495
2013/03/02 | 07:00:00 | 2013/03/02 07:00 | 0.927 | 0.061 | 0.407 | 0.52 | 1116 | 493 | 623 | 18495
2013/03/02 | 07:20:00 | 2013/03/02 07:20 | 0.92 | 0.061 | 0.398 | 0.522 | 1108 | 483 | 625 | 18495
2013/03/02 | 07:40:00 | 2013/03/02 07:40 | 0.914 | 0.061 | 0.39 | 0.524 | 1101 | 473 | 627 | 18495
2013/03/02 | 08:00:00 | 2013/03/02 08:00 | 0.908 | 0.06 | 0.382 | 0.526 | 1093 | 463 | 630 | 18495
2013/03/02 | 08:20:00 | 2013/03/02 08:20 | 0.901 | 0.06 | 0.373 | 0.528 | 1086 | 453 | 632 | 18495
2013/03/02 | 08:40:00 | 2013/03/02 08:40 | 0.895 | 0.06 | 0.366 | 0.529 | 1078 | 443 | 634 | 18495
2013/03/02 | 09:00:00 | 2013/03/02 09:00 | 0.889 | 0.06 | 0.358 | 0.531 | 1070 | 434 | 636 | 18495
2013/03/02 | 09:20:00 | 2013/03/02 09:20 | 0.883 | 0.06 | 0.35 | 0.533 | 1063 | 425 | 639 | 18495
2013/03/02 | 09:40:00 | 2013/03/02 09:40 | 0.876 | 0.059 | 0.341 | 0.535 | 1055 | 415 | 641 | 18495
2013/03/02 | 10:00:00 | 2013/03/02 10:00 | 0.87 | 0.059 | 0.334 | 0.536 | 1048 | 405 | 643 | 18495
2013/03/02 | 10:20:00 | 2013/03/02 10:20 | 0.864 | 0.059 | 0.326 | 0.538 | 1040 | 396 | 645 | 18495
2013/03/02 | 10:40:00 | 2013/03/02 10:40 | 0.857 | 0.059 | 0.317 | 0.54 | 1033 | 386 | 647 | 18495
2013/03/02 | 11:00:00 | 2013/03/02 11:00 | 0.851 | 0.059 | 0.31 | 0.541 | 1025 | 376 | 649 | 18495
2013/03/02 | 11:20:00 | 2013/03/02 11:20 | 0.845 | 0.058 | 0.302 | 0.543 | 1017 | 367 | 651 | 18495
2013/03/02 | 11:40:00 | 2013/03/02 11:40 | 0.838 | 0.058 | 0.294 | 0.544 | 1010 | 357 | 652 | 18495

## Event 78
Hydrograph info for event 78 for X1H020 in period 19731001 to 20260303
Hydrograph period: 2013/10/26 19:00:00 to 2013/10/27 23:40:00 Date of peak: 2013/10/26 20:00:00 Peak flow: 4.572m³/sec
Date | Time | Date + Time | Observed (m³/sec) | Observed H(m) | Q-Dxi (m³/sec) | Q-Bxi (m³/sec) | Q-Txi (m³) | Q-Dxi (m³) | Q-Bxi (m³) | Cum. Q-Dri (m³)
2013/10/26 | 19:00:00 | 2013/10/26 19:00 | 0.537 | 0.048 | 0.536 | 0.001 | 0 | 0 | 0 | 0
2013/10/26 | 19:20:00 | 2013/10/26 19:20 | 1.049 | 0.064 | 1.044 | 0.005 | 771 | 948 | 4 | 948
2013/10/26 | 19:40:00 | 2013/10/26 19:40 | 3.342 | 0.118 | 3.326 | 0.016 | 2582 | 2622 | 13 | 3570
2013/10/26 | 20:00:00 | 2013/10/26 20:00 | 4.572 | 0.141 | 4.536 | 0.036 | 4890 | 4717 | 31 | 8287
2013/10/26 | 20:20:00 | 2013/10/26 20:20 | 4.071 | 0.132 | 4.014 | 0.057 | 5264 | 5130 | 56 | 8287
2013/10/26 | 20:40:00 | 2013/10/26 20:40 | 3.18 | 0.115 | 3.105 | 0.075 | 4343 | 4271 | 80 | 8287
2013/10/26 | 21:00:00 | 2013/10/26 21:00 | 2.459 | 0.1 | 2.37 | 0.089 | 3377 | 3285 | 99 | 8287
2013/10/26 | 21:20:00 | 2013/10/26 21:20 | 1.974 | 0.089 | 1.874 | 0.1 | 2646 | 2547 | 113 | 8287
2013/10/26 | 21:40:00 | 2013/10/26 21:40 | 1.607 | 0.08 | 1.499 | 0.108 | 2127 | 2024 | 125 | 8287
2013/10/26 | 22:00:00 | 2013/10/26 22:00 | 1.413 | 0.075 | 1.298 | 0.115 | 1811 | 1678 | 134 | 8287
2013/10/26 | 22:20:00 | 2013/10/26 22:20 | 1.413 | 0.075 | 1.291 | 0.122 | 1696 | 1554 | 142 | 8287
2013/10/26 | 22:40:00 | 2013/10/26 22:40 | 1.413 | 0.075 | 1.285 | 0.128 | 1696 | 1546 | 150 | 8287
2013/10/26 | 23:00:00 | 2013/10/26 23:00 | 1.413 | 0.075 | 1.279 | 0.134 | 1696 | 1538 | 157 | 8287
2013/10/26 | 23:20:00 | 2013/10/26 23:20 | 1.413 | 0.075 | 1.272 | 0.141 | 1696 | 1530 | 165 | 8287
2013/10/26 | 23:40:00 | 2013/10/26 23:40 | 1.821 | 0.085 | 1.673 | 0.148 | 1914 | 1767 | 173 | 8287
2013/10/27 | 00:00:00 | 2013/10/27 00:00 | 1.931 | 0.088 | 1.774 | 0.157 | 2291 | 2068 | 183 | 8287
2013/10/27 | 00:20:00 | 2013/10/27 00:20 | 1.917 | 0.088 | 1.751 | 0.166 | 2314 | 2115 | 194 | 8287
2013/10/27 | 00:40:00 | 2013/10/27 00:40 | 1.861 | 0.086 | 1.687 | 0.174 | 2277 | 2063 | 204 | 8287
2013/10/27 | 01:00:00 | 2013/10/27 01:00 | 1.766 | 0.084 | 1.584 | 0.182 | 2166 | 1962 | 214 | 8287
2013/10/27 | 01:20:00 | 2013/10/27 01:20 | 1.739 | 0.083 | 1.549 | 0.19 | 2103 | 1879 | 224 | 8287
2013/10/27 | 01:40:00 | 2013/10/27 01:40 | 1.712 | 0.083 | 1.514 | 0.198 | 2071 | 1838 | 233 | 8287
2013/10/27 | 02:00:00 | 2013/10/27 02:00 | 1.685 | 0.082 | 1.479 | 0.206 | 2038 | 1796 | 242 | 8287
2013/10/27 | 02:20:00 | 2013/10/27 02:20 | 1.646 | 0.081 | 1.433 | 0.213 | 1989 | 1748 | 251 | 8287
2013/10/27 | 02:40:00 | 2013/10/27 02:40 | 1.567 | 0.079 | 1.347 | 0.22 | 1928 | 1668 | 260 | 8287
2013/10/27 | 03:00:00 | 2013/10/27 03:00 | 1.567 | 0.079 | 1.34 | 0.227 | 1881 | 1613 | 268 | 8287
2013/10/27 | 03:20:00 | 2013/10/27 03:20 | 1.541 | 0.078 | 1.308 | 0.233 | 1874 | 1589 | 276 | 8287
2013/10/27 | 03:40:00 | 2013/10/27 03:40 | 1.511 | 0.078 | 1.271 | 0.24 | 1827 | 1548 | 284 | 8287
2013/10/27 | 04:00:00 | 2013/10/27 04:00 | 1.489 | 0.077 | 1.243 | 0.246 | 1800 | 1509 | 291 | 8287
2013/10/27 | 04:20:00 | 2013/10/27 04:20 | 1.468 | 0.076 | 1.216 | 0.252 | 1774 | 1475 | 299 | 8287
2013/10/27 | 04:40:00 | 2013/10/27 04:40 | 1.438 | 0.076 | 1.18 | 0.258 | 1748 | 1438 | 306 | 8287
2013/10/27 | 05:00:00 | 2013/10/27 05:00 | 1.413 | 0.075 | 1.149 | 0.264 | 1702 | 1397 | 313 | 8287
2013/10/27 | 05:20:00 | 2013/10/27 05:20 | 1.413 | 0.075 | 1.143 | 0.27 | 1696 | 1375 | 320 | 8287
2013/10/27 | 05:40:00 | 2013/10/27 05:40 | 1.413 | 0.075 | 1.138 | 0.275 | 1696 | 1369 | 327 | 8287
2013/10/27 | 06:00:00 | 2013/10/27 06:00 | 1.413 | 0.075 | 1.132 | 0.281 | 1696 | 1362 | 334 | 8287
2013/10/27 | 06:20:00 | 2013/10/27 06:20 | 1.413 | 0.075 | 1.126 | 0.287 | 1696 | 1355 | 341 | 8287
2013/10/27 | 06:40:00 | 2013/10/27 06:40 | 1.413 | 0.075 | 1.121 | 0.292 | 1696 | 1348 | 347 | 8287
2013/10/27 | 07:00:00 | 2013/10/27 07:00 | 1.413 | 0.075 | 1.115 | 0.298 | 1696 | 1341 | 354 | 8287
2013/10/27 | 07:20:00 | 2013/10/27 07:20 | 1.413 | 0.075 | 1.109 | 0.304 | 1696 | 1335 | 361 | 8287
2013/10/27 | 07:40:00 | 2013/10/27 07:40 | 1.413 | 0.075 | 1.104 | 0.309 | 1696 | 1328 | 368 | 8287
2013/10/27 | 08:00:00 | 2013/10/27 08:00 | 1.413 | 0.075 | 1.098 | 0.315 | 1696 | 1321 | 374 | 8287
2013/10/27 | 08:20:00 | 2013/10/27 08:20 | 1.413 | 0.075 | 1.093 | 0.32 | 1696 | 1315 | 381 | 8287
2013/10/27 | 08:40:00 | 2013/10/27 08:40 | 1.413 | 0.075 | 1.087 | 0.326 | 1696 | 1308 | 387 | 8287
2013/10/27 | 09:00:00 | 2013/10/27 09:00 | 1.413 | 0.075 | 1.082 | 0.331 | 1696 | 1302 | 394 | 8287
2013/10/27 | 09:20:00 | 2013/10/27 09:20 | 1.413 | 0.075 | 1.077 | 0.336 | 1696 | 1295 | 400 | 8287
2013/10/27 | 09:40:00 | 2013/10/27 09:40 | 1.388 | 0.074 | 1.046 | 0.342 | 1693 | 1274 | 407 | 8287
2013/10/27 | 10:00:00 | 2013/10/27 10:00 | 1.33 | 0.073 | 0.983 | 0.347 | 1615 | 1218 | 413 | 8287
2013/10/27 | 10:20:00 | 2013/10/27 10:20 | 1.315 | 0.072 | 0.963 | 0.352 | 1587 | 1168 | 419 | 8287
2013/10/27 | 10:40:00 | 2013/10/27 10:40 | 1.303 | 0.072 | 0.947 | 0.356 | 1569 | 1146 | 425 | 8287
2013/10/27 | 11:00:00 | 2013/10/27 11:00 | 1.291 | 0.072 | 0.93 | 0.361 | 1559 | 1126 | 431 | 8287
2013/10/27 | 11:20:00 | 2013/10/27 11:20 | 1.271 | 0.071 | 0.905 | 0.366 | 1537 | 1101 | 436 | 8287
2013/10/27 | 11:40:00 | 2013/10/27 11:40 | 1.251 | 0.071 | 0.881 | 0.37 | 1514 | 1072 | 442 | 8287
2013/10/27 | 12:00:00 | 2013/10/27 12:00 | 1.232 | 0.07 | 0.857 | 0.375 | 1490 | 1043 | 447 | 8287
2013/10/27 | 12:20:00 | 2013/10/27 12:20 | 1.184 | 0.069 | 0.805 | 0.379 | 1445 | 998 | 452 | 8287
2013/10/27 | 12:40:00 | 2013/10/27 12:40 | 1.154 | 0.068 | 0.771 | 0.383 | 1403 | 946 | 457 | 8287
2013/10/27 | 13:00:00 | 2013/10/27 13:00 | 1.124 | 0.067 | 0.737 | 0.387 | 1367 | 905 | 462 | 8287
2013/10/27 | 13:20:00 | 2013/10/27 13:20 | 1.123 | 0.067 | 0.733 | 0.39 | 1349 | 882 | 466 | 8287
2013/10/27 | 13:40:00 | 2013/10/27 13:40 | 1.119 | 0.067 | 0.725 | 0.394 | 1345 | 875 | 470 | 8287
2013/10/27 | 14:00:00 | 2013/10/27 14:00 | 1.115 | 0.067 | 0.718 | 0.397 | 1340 | 866 | 475 | 8287
2013/10/27 | 14:20:00 | 2013/10/27 14:20 | 1.11 | 0.067 | 0.709 | 0.401 | 1335 | 856 | 479 | 8287
2013/10/27 | 14:40:00 | 2013/10/27 14:40 | 1.106 | 0.066 | 0.701 | 0.405 | 1330 | 846 | 483 | 8287
2013/10/27 | 15:00:00 | 2013/10/27 15:00 | 1.102 | 0.066 | 0.694 | 0.408 | 1325 | 837 | 488 | 8287
2013/10/27 | 15:20:00 | 2013/10/27 15:20 | 1.098 | 0.066 | 0.686 | 0.412 | 1320 | 828 | 492 | 8287
2013/10/27 | 15:40:00 | 2013/10/27 15:40 | 1.094 | 0.066 | 0.679 | 0.415 | 1315 | 819 | 496 | 8287
2013/10/27 | 16:00:00 | 2013/10/27 16:00 | 1.09 | 0.066 | 0.672 | 0.418 | 1310 | 810 | 500 | 8287
2013/10/27 | 16:20:00 | 2013/10/27 16:20 | 1.021 | 0.064 | 0.599 | 0.422 | 1251 | 763 | 504 | 8287
2013/10/27 | 16:40:00 | 2013/10/27 16:40 | 1.018 | 0.064 | 0.593 | 0.425 | 1224 | 716 | 508 | 8287
2013/10/27 | 17:00:00 | 2013/10/27 17:00 | 1.015 | 0.064 | 0.588 | 0.427 | 1220 | 709 | 511 | 8287
2013/10/27 | 17:20:00 | 2013/10/27 17:20 | 1.012 | 0.064 | 0.582 | 0.43 | 1217 | 701 | 515 | 8287
2013/10/27 | 17:40:00 | 2013/10/27 17:40 | 1.01 | 0.064 | 0.577 | 0.433 | 1213 | 695 | 518 | 8287
2013/10/27 | 18:00:00 | 2013/10/27 18:00 | 1.007 | 0.064 | 0.571 | 0.436 | 1210 | 688 | 522 | 8287
2013/10/27 | 18:20:00 | 2013/10/27 18:20 | 1.004 | 0.063 | 0.565 | 0.439 | 1206 | 681 | 525 | 8287
2013/10/27 | 18:40:00 | 2013/10/27 18:40 | 1.001 | 0.063 | 0.559 | 0.442 | 1203 | 674 | 529 | 8287
2013/10/27 | 19:00:00 | 2013/10/27 19:00 | 0.998 | 0.063 | 0.553 | 0.445 | 1199 | 668 | 532 | 8287
2013/10/27 | 19:20:00 | 2013/10/27 19:20 | 0.995 | 0.063 | 0.548 | 0.447 | 1196 | 661 | 535 | 8287
2013/10/27 | 19:40:00 | 2013/10/27 19:40 | 0.992 | 0.063 | 0.542 | 0.45 | 1192 | 654 | 539 | 8287
2013/10/27 | 20:00:00 | 2013/10/27 20:00 | 0.989 | 0.063 | 0.536 | 0.453 | 1189 | 647 | 542 | 8287
2013/10/27 | 20:20:00 | 2013/10/27 20:20 | 0.987 | 0.063 | 0.531 | 0.456 | 1187 | 641 | 545 | 8287
2013/10/27 | 20:40:00 | 2013/10/27 20:40 | 0.981 | 0.063 | 0.523 | 0.458 | 1181 | 633 | 548 | 8287
2013/10/27 | 21:00:00 | 2013/10/27 21:00 | 0.976 | 0.063 | 0.515 | 0.461 | 1174 | 623 | 551 | 8287
2013/10/27 | 21:20:00 | 2013/10/27 21:20 | 0.97 | 0.062 | 0.507 | 0.463 | 1168 | 613 | 554 | 8287
2013/10/27 | 21:40:00 | 2013/10/27 21:40 | 0.965 | 0.062 | 0.499 | 0.466 | 1161 | 604 | 557 | 8287
2013/10/27 | 22:00:00 | 2013/10/27 22:00 | 0.959 | 0.062 | 0.491 | 0.468 | 1154 | 594 | 560 | 8287
2013/10/27 | 22:20:00 | 2013/10/27 22:20 | 0.953 | 0.062 | 0.482 | 0.471 | 1147 | 584 | 563 | 8287
2013/10/27 | 22:40:00 | 2013/10/27 22:40 | 0.948 | 0.062 | 0.475 | 0.473 | 1141 | 574 | 566 | 8287
2013/10/27 | 23:00:00 | 2013/10/27 23:00 | 0.942 | 0.062 | 0.466 | 0.476 | 1134 | 565 | 569 | 8287
2013/10/27 | 23:20:00 | 2013/10/27 23:20 | 0.936 | 0.061 | 0.458 | 0.478 | 1127 | 555 | 572 | 8287
2013/10/27 | 23:40:00 | 2013/10/27 23:40 | 0.931 | 0.061 | 0.451 | 0.48 | 1120 | 545 | 575 | 8287

## Event 79
Hydrograph info for event 79 for X1H020 in period 19731001 to 20260303
Hydrograph period: 2013/12/11 20:00:00 to 2013/12/12 15:00:00 Date of peak: 2013/12/12 00:00:00 Peak flow: 3.745m³/sec
Date | Time | Date + Time | Observed (m³/sec) | Observed H(m) | Q-Dxi (m³/sec) | Q-Bxi (m³/sec) | Q-Txi (m³) | Q-Dxi (m³) | Q-Bxi (m³) | Cum. Q-Dri (m³)
2013/12/11 | 20:00:00 | 2013/12/11 20:00 | 1.607 | 0.08 | 1.603 | 0.004 | 0 | 0 | 0 | 0
2013/12/11 | 20:20:00 | 2013/12/11 20:20 | 1.766 | 0.084 | 1.754 | 0.012 | 2062 | 2014 | 10 | 2014
2013/12/11 | 20:40:00 | 2013/12/11 20:40 | 1.793 | 0.085 | 1.772 | 0.021 | 2122 | 2115 | 20 | 4129
2013/12/11 | 21:00:00 | 2013/12/11 21:00 | 2.017 | 0.09 | 1.986 | 0.031 | 2265 | 2255 | 31 | 6384
2013/12/11 | 21:20:00 | 2013/12/11 21:20 | 2.189 | 0.094 | 2.148 | 0.041 | 2512 | 2481 | 43 | 8865
2013/12/11 | 21:40:00 | 2013/12/11 21:40 | 2.804 | 0.107 | 2.751 | 0.053 | 2939 | 2939 | 57 | 11804
2013/12/11 | 22:00:00 | 2013/12/11 22:00 | 3.432 | 0.12 | 3.363 | 0.069 | 3785 | 3668 | 73 | 15472
2013/12/11 | 22:20:00 | 2013/12/11 22:20 | 3.432 | 0.12 | 3.347 | 0.085 | 4118 | 4026 | 92 | 19498
2013/12/11 | 22:40:00 | 2013/12/11 22:40 | 3.432 | 0.12 | 3.33 | 0.102 | 4118 | 4006 | 113 | 23504
2013/12/11 | 23:00:00 | 2013/12/11 23:00 | 3.587 | 0.123 | 3.468 | 0.119 | 4174 | 4079 | 133 | 27583
2013/12/11 | 23:20:00 | 2013/12/11 23:20 | 3.701 | 0.125 | 3.564 | 0.137 | 4395 | 4219 | 154 | 31802
2013/12/11 | 23:40:00 | 2013/12/11 23:40 | 3.723 | 0.126 | 3.568 | 0.155 | 4454 | 4279 | 175 | 36081
2013/12/12 | 00:00:00 | 2013/12/12 00:00 | 3.745 | 0.126 | 3.572 | 0.173 | 4481 | 4284 | 196 | 40365
2013/12/12 | 00:20:00 | 2013/12/12 00:20 | 3.727 | 0.126 | 3.537 | 0.19 | 4490 | 4265 | 218 | 40365
2013/12/12 | 00:40:00 | 2013/12/12 00:40 | 3.692 | 0.125 | 3.484 | 0.208 | 4447 | 4212 | 239 | 40365
2013/12/12 | 01:00:00 | 2013/12/12 01:00 | 3.639 | 0.124 | 3.414 | 0.225 | 4411 | 4139 | 260 | 40365
2013/12/12 | 01:20:00 | 2013/12/12 01:20 | 3.552 | 0.122 | 3.31 | 0.242 | 4315 | 4034 | 281 | 40365
2013/12/12 | 01:40:00 | 2013/12/12 01:40 | 3.535 | 0.122 | 3.276 | 0.259 | 4244 | 3952 | 301 | 40365
2013/12/12 | 02:00:00 | 2013/12/12 02:00 | 3.535 | 0.122 | 3.26 | 0.275 | 4242 | 3922 | 320 | 40365
2013/12/12 | 02:20:00 | 2013/12/12 02:20 | 3.432 | 0.12 | 3.141 | 0.291 | 4155 | 3840 | 340 | 40365
2013/12/12 | 02:40:00 | 2013/12/12 02:40 | 3.432 | 0.12 | 3.125 | 0.307 | 4118 | 3760 | 359 | 40365
2013/12/12 | 03:00:00 | 2013/12/12 03:00 | 3.38 | 0.119 | 3.058 | 0.322 | 4100 | 3710 | 377 | 40365
2013/12/12 | 03:20:00 | 2013/12/12 03:20 | 3.227 | 0.116 | 2.89 | 0.337 | 3928 | 3568 | 396 | 40365
2013/12/12 | 03:40:00 | 2013/12/12 03:40 | 3.077 | 0.113 | 2.726 | 0.351 | 3783 | 3369 | 413 | 40365
2013/12/12 | 04:00:00 | 2013/12/12 04:00 | 2.979 | 0.111 | 2.614 | 0.365 | 3657 | 3204 | 430 | 40365
2013/12/12 | 04:20:00 | 2013/12/12 04:20 | 2.866 | 0.109 | 2.489 | 0.377 | 3519 | 3062 | 445 | 40365
2013/12/12 | 04:40:00 | 2013/12/12 04:40 | 2.833 | 0.108 | 2.443 | 0.39 | 3404 | 2959 | 460 | 40365
2013/12/12 | 05:00:00 | 2013/12/12 05:00 | 2.69 | 0.105 | 2.288 | 0.402 | 3348 | 2839 | 475 | 40365
2013/12/12 | 05:20:00 | 2013/12/12 05:20 | 2.651 | 0.104 | 2.238 | 0.413 | 3204 | 2716 | 489 | 40365
2013/12/12 | 05:40:00 | 2013/12/12 05:40 | 2.612 | 0.103 | 2.188 | 0.424 | 3169 | 2656 | 502 | 40365
2013/12/12 | 06:00:00 | 2013/12/12 06:00 | 2.504 | 0.101 | 2.069 | 0.435 | 3058 | 2554 | 515 | 40365
2013/12/12 | 06:20:00 | 2013/12/12 06:20 | 2.504 | 0.101 | 2.059 | 0.445 | 3005 | 2477 | 528 | 40365
2013/12/12 | 06:40:00 | 2013/12/12 06:40 | 2.504 | 0.101 | 2.049 | 0.455 | 3005 | 2464 | 540 | 40365
2013/12/12 | 07:00:00 | 2013/12/12 07:00 | 2.413 | 0.099 | 1.948 | 0.465 | 2972 | 2398 | 553 | 40365
2013/12/12 | 07:20:00 | 2013/12/12 07:20 | 2.375 | 0.098 | 1.9 | 0.475 | 2872 | 2308 | 564 | 40365
2013/12/12 | 07:40:00 | 2013/12/12 07:40 | 2.362 | 0.098 | 1.877 | 0.485 | 2841 | 2266 | 576 | 40365
2013/12/12 | 08:00:00 | 2013/12/12 08:00 | 2.337 | 0.097 | 1.843 | 0.494 | 2819 | 2232 | 587 | 40365
2013/12/12 | 08:20:00 | 2013/12/12 08:20 | 2.312 | 0.097 | 1.809 | 0.503 | 2789 | 2191 | 598 | 40365
2013/12/12 | 08:40:00 | 2013/12/12 08:40 | 2.287 | 0.096 | 1.775 | 0.512 | 2759 | 2150 | 609 | 40365
2013/12/12 | 09:00:00 | 2013/12/12 09:00 | 2.277 | 0.096 | 1.756 | 0.521 | 2735 | 2119 | 620 | 40365
2013/12/12 | 09:20:00 | 2013/12/12 09:20 | 2.265 | 0.096 | 1.735 | 0.53 | 2725 | 2095 | 630 | 40365
2013/12/12 | 09:40:00 | 2013/12/12 09:40 | 2.252 | 0.095 | 1.714 | 0.538 | 2710 | 2069 | 641 | 40365
2013/12/12 | 10:00:00 | 2013/12/12 10:00 | 2.24 | 0.095 | 1.693 | 0.547 | 2695 | 2044 | 651 | 40365
2013/12/12 | 10:20:00 | 2013/12/12 10:20 | 2.174 | 0.094 | 1.619 | 0.555 | 2668 | 1987 | 661 | 40365
2013/12/12 | 10:40:00 | 2013/12/12 10:40 | 2.126 | 0.093 | 1.563 | 0.563 | 2568 | 1909 | 671 | 40365
2013/12/12 | 11:00:00 | 2013/12/12 11:00 | 2.102 | 0.092 | 1.531 | 0.571 | 2537 | 1856 | 680 | 40365
2013/12/12 | 11:20:00 | 2013/12/12 11:20 | 2.092 | 0.092 | 1.514 | 0.578 | 2520 | 1827 | 690 | 40365
2013/12/12 | 11:40:00 | 2013/12/12 11:40 | 2.069 | 0.091 | 1.483 | 0.586 | 2497 | 1798 | 699 | 40365
2013/12/12 | 12:00:00 | 2013/12/12 12:00 | 2.045 | 0.091 | 1.452 | 0.593 | 2468 | 1761 | 708 | 40365
2013/12/12 | 12:20:00 | 2013/12/12 12:20 | 2.021 | 0.09 | 1.42 | 0.601 | 2440 | 1723 | 716 | 40365
2013/12/12 | 12:40:00 | 2013/12/12 12:40 | 1.974 | 0.089 | 1.366 | 0.608 | 2395 | 1672 | 725 | 40365
2013/12/12 | 13:00:00 | 2013/12/12 13:00 | 1.974 | 0.089 | 1.36 | 0.614 | 2368 | 1636 | 733 | 40365
2013/12/12 | 13:20:00 | 2013/12/12 13:20 | 1.974 | 0.089 | 1.353 | 0.621 | 2368 | 1628 | 741 | 40365
2013/12/12 | 13:40:00 | 2013/12/12 13:40 | 1.946 | 0.088 | 1.318 | 0.628 | 2365 | 1603 | 749 | 40365
2013/12/12 | 14:00:00 | 2013/12/12 14:00 | 1.879 | 0.087 | 1.245 | 0.634 | 2277 | 1538 | 757 | 40365
2013/12/12 | 14:20:00 | 2013/12/12 14:20 | 1.861 | 0.086 | 1.221 | 0.64 | 2244 | 1479 | 765 | 40365
2013/12/12 | 14:40:00 | 2013/12/12 14:40 | 1.82 | 0.085 | 1.174 | 0.646 | 2220 | 1436 | 772 | 40365
2013/12/12 | 15:00:00 | 2013/12/12 15:00 | 1.766 | 0.084 | 1.114 | 0.652 | 2132 | 1372 | 779 | 40365

## Event 80
Hydrograph info for event 80 for X1H020 in period 19731001 to 20260303
Hydrograph period: 2013/12/12 20:40:00 to 2013/12/15 16:40:00 Date of peak: 2013/12/12 22:40:00 Peak flow: 39.950m³/sec
Date | Time | Date + Time | Observed (m³/sec) | Observed H(m) | Q-Dxi (m³/sec) | Q-Bxi (m³/sec) | Q-Txi (m³) | Q-Dxi (m³) | Q-Bxi (m³) | Cum. Q-Dri (m³)
2013/12/12 | 20:40:00 | 2013/12/12 20:40 | 1.878 | 0.087 | 1.873 | 0.005 | 0 | 0 | 0 | 0
2013/12/12 | 21:00:00 | 2013/12/12 21:00 | 2.785 | 0.107 | 2.769 | 0.016 | 2714 | 2785 | 13 | 2785
2013/12/12 | 21:20:00 | 2013/12/12 21:20 | 3.588 | 0.123 | 3.556 | 0.032 | 3892 | 3795 | 29 | 6580
2013/12/12 | 21:40:00 | 2013/12/12 21:40 | 4.852 | 0.145 | 4.799 | 0.053 | 4712 | 5013 | 51 | 11593
2013/12/12 | 22:00:00 | 2013/12/12 22:00 | 12.76 | 0.257 | 12.663 | 0.097 | 9673 | 10477 | 90 | 22070
2013/12/12 | 22:20:00 | 2013/12/12 22:20 | 34.126 | 0.464 | 33.912 | 0.214 | 28868 | 27945 | 186 | 50015
2013/12/12 | 22:40:00 | 2013/12/12 22:40 | 38.441 | 0.5 | 38.047 | 0.394 | 46021 | 43176 | 365 | 93191
2013/12/12 | 23:00:00 | 2013/12/12 23:00 | 30.766 | 0.437 | 30.201 | 0.565 | 41556 | 40949 | 575 | 93191
2013/12/12 | 23:20:00 | 2013/12/12 23:20 | 24.662 | 0.382 | 23.961 | 0.701 | 33211 | 32497 | 759 | 93191
2013/12/12 | 23:40:00 | 2013/12/12 23:40 | 20.631 | 0.343 | 19.821 | 0.81 | 26940 | 26269 | 907 | 93191
2013/12/13 | 00:00:00 | 2013/12/13 00:00 | 17.252 | 0.308 | 16.351 | 0.901 | 22709 | 21703 | 1027 | 93191
2013/12/13 | 00:20:00 | 2013/12/13 00:20 | 14.901 | 0.282 | 13.924 | 0.977 | 19152 | 18165 | 1127 | 93191
2013/12/13 | 00:40:00 | 2013/12/13 00:40 | 13.32 | 0.264 | 12.277 | 1.043 | 16898 | 15721 | 1212 | 93191
2013/12/13 | 01:00:00 | 2013/12/13 01:00 | 12.265 | 0.251 | 11.164 | 1.101 | 15268 | 14065 | 1286 | 93191
2013/12/13 | 01:20:00 | 2013/12/13 01:20 | 11.457 | 0.241 | 10.302 | 1.155 | 14135 | 12879 | 1354 | 93191
2013/12/13 | 01:40:00 | 2013/12/13 01:40 | 10.592 | 0.23 | 9.387 | 1.205 | 13228 | 11814 | 1416 | 93191
2013/12/13 | 02:00:00 | 2013/12/13 02:00 | 9.978 | 0.222 | 8.728 | 1.25 | 12397 | 10869 | 1473 | 93191
2013/12/13 | 02:20:00 | 2013/12/13 02:20 | 9.577 | 0.217 | 8.284 | 1.293 | 11697 | 10207 | 1526 | 93191
2013/12/13 | 02:40:00 | 2013/12/13 02:40 | 8.793 | 0.206 | 7.461 | 1.332 | 11033 | 9447 | 1575 | 93191
2013/12/13 | 03:00:00 | 2013/12/13 03:00 | 8.221 | 0.198 | 6.853 | 1.368 | 10259 | 8588 | 1620 | 93191
2013/12/13 | 03:20:00 | 2013/12/13 03:20 | 7.825 | 0.192 | 6.424 | 1.401 | 9643 | 7966 | 1662 | 93191
2013/12/13 | 03:40:00 | 2013/12/13 03:40 | 7.322 | 0.185 | 5.89 | 1.432 | 9076 | 7388 | 1700 | 93191
2013/12/13 | 04:00:00 | 2013/12/13 04:00 | 6.987 | 0.18 | 5.526 | 1.461 | 8584 | 6850 | 1736 | 93191
2013/12/13 | 04:20:00 | 2013/12/13 04:20 | 6.591 | 0.174 | 5.104 | 1.487 | 8130 | 6378 | 1769 | 93191
2013/12/13 | 04:40:00 | 2013/12/13 04:40 | 6.269 | 0.169 | 4.757 | 1.512 | 7715 | 5916 | 1800 | 93191
2013/12/13 | 05:00:00 | 2013/12/13 05:00 | 5.951 | 0.164 | 4.416 | 1.535 | 7331 | 5504 | 1828 | 93191
2013/12/13 | 05:20:00 | 2013/12/13 05:20 | 5.703 | 0.16 | 4.146 | 1.557 | 7007 | 5137 | 1855 | 93191
2013/12/13 | 05:40:00 | 2013/12/13 05:40 | 5.6 | 0.158 | 4.023 | 1.577 | 6757 | 4902 | 1880 | 93191
2013/12/13 | 06:00:00 | 2013/12/13 06:00 | 5.396 | 0.155 | 3.799 | 1.597 | 6634 | 4693 | 1904 | 93191
2013/12/13 | 06:20:00 | 2013/12/13 06:20 | 5.136 | 0.151 | 3.521 | 1.615 | 6305 | 4392 | 1927 | 93191
2013/12/13 | 06:40:00 | 2013/12/13 06:40 | 4.909 | 0.147 | 3.277 | 1.632 | 6013 | 4079 | 1948 | 93191
2013/12/13 | 07:00:00 | 2013/12/13 07:00 | 4.861 | 0.146 | 3.213 | 1.648 | 5862 | 3894 | 1968 | 93191
2013/12/13 | 07:20:00 | 2013/12/13 07:20 | 4.573 | 0.141 | 2.909 | 1.664 | 5659 | 3673 | 1987 | 93191
2013/12/13 | 07:40:00 | 2013/12/13 07:40 | 4.393 | 0.138 | 2.715 | 1.678 | 5356 | 3375 | 2005 | 93191
2013/12/13 | 08:00:00 | 2013/12/13 08:00 | 4.346 | 0.137 | 2.655 | 1.691 | 5243 | 3222 | 2021 | 93191
2013/12/13 | 08:20:00 | 2013/12/13 08:20 | 4.106 | 0.133 | 2.402 | 1.704 | 5057 | 3034 | 2037 | 93191
2013/12/13 | 08:40:00 | 2013/12/13 08:40 | 3.987 | 0.131 | 2.271 | 1.716 | 4851 | 2804 | 2052 | 93191
2013/12/13 | 09:00:00 | 2013/12/13 09:00 | 3.852 | 0.128 | 2.125 | 1.727 | 4704 | 2638 | 2065 | 93191
2013/12/13 | 09:20:00 | 2013/12/13 09:20 | 3.674 | 0.125 | 1.937 | 1.737 | 4484 | 2438 | 2078 | 93191
2013/12/13 | 09:40:00 | 2013/12/13 09:40 | 3.631 | 0.124 | 1.885 | 1.746 | 4383 | 2293 | 2090 | 93191
2013/12/13 | 10:00:00 | 2013/12/13 10:00 | 3.587 | 0.123 | 1.831 | 1.756 | 4331 | 2230 | 2101 | 93191
2013/12/13 | 10:20:00 | 2013/12/13 10:20 | 3.509 | 0.122 | 1.744 | 1.765 | 4254 | 2145 | 2112 | 93191
2013/12/13 | 10:40:00 | 2013/12/13 10:40 | 3.445 | 0.12 | 1.672 | 1.773 | 4172 | 2050 | 2123 | 93191
2013/12/13 | 11:00:00 | 2013/12/13 11:00 | 3.38 | 0.119 | 1.599 | 1.781 | 4095 | 1962 | 2133 | 93191
2013/12/13 | 11:20:00 | 2013/12/13 11:20 | 3.214 | 0.116 | 1.425 | 1.789 | 3924 | 1814 | 2142 | 93191
2013/12/13 | 11:40:00 | 2013/12/13 11:40 | 3.18 | 0.115 | 1.384 | 1.796 | 3836 | 1685 | 2151 | 93191
2013/12/13 | 12:00:00 | 2013/12/13 12:00 | 3.147 | 0.114 | 1.344 | 1.803 | 3796 | 1637 | 2159 | 93191
2013/12/13 | 12:20:00 | 2013/12/13 12:20 | 3.028 | 0.112 | 1.219 | 1.809 | 3736 | 1538 | 2167 | 93191
2013/12/13 | 12:40:00 | 2013/12/13 12:40 | 2.914 | 0.11 | 1.099 | 1.815 | 3550 | 1391 | 2175 | 93191
2013/12/13 | 13:00:00 | 2013/12/13 13:00 | 2.833 | 0.108 | 1.013 | 1.82 | 3449 | 1267 | 2181 | 93191
2013/12/13 | 13:20:00 | 2013/12/13 13:20 | 2.738 | 0.106 | 0.913 | 1.825 | 3348 | 1155 | 2187 | 93191
2013/12/13 | 13:40:00 | 2013/12/13 13:40 | 2.612 | 0.103 | 0.783 | 1.829 | 3213 | 1017 | 2193 | 93191
2013/12/13 | 14:00:00 | 2013/12/13 14:00 | 2.55 | 0.102 | 0.717 | 1.833 | 3075 | 900 | 2198 | 93191
2013/12/13 | 14:20:00 | 2013/12/13 14:20 | 2.55 | 0.102 | 0.713 | 1.837 | 3060 | 858 | 2202 | 93191
2013/12/13 | 14:40:00 | 2013/12/13 14:40 | 2.535 | 0.102 | 0.695 | 1.84 | 3058 | 845 | 2206 | 93191
2013/12/13 | 15:00:00 | 2013/12/13 15:00 | 2.474 | 0.1 | 0.63 | 1.844 | 3001 | 795 | 2210 | 93191
2013/12/13 | 15:20:00 | 2013/12/13 15:20 | 2.423 | 0.099 | 0.576 | 1.847 | 2938 | 724 | 2214 | 93191
2013/12/13 | 15:40:00 | 2013/12/13 15:40 | 2.367 | 0.098 | 0.518 | 1.849 | 2869 | 656 | 2218 | 93191
2013/12/13 | 16:00:00 | 2013/12/13 16:00 | 2.367 | 0.098 | 0.515 | 1.852 | 2840 | 620 | 2221 | 93191
2013/12/13 | 16:20:00 | 2013/12/13 16:20 | 2.367 | 0.098 | 0.512 | 1.855 | 2840 | 617 | 2224 | 93191
2013/12/13 | 16:40:00 | 2013/12/13 16:40 | 2.337 | 0.097 | 0.48 | 1.857 | 2837 | 595 | 2227 | 93191
2013/12/13 | 17:00:00 | 2013/12/13 17:00 | 2.277 | 0.096 | 0.418 | 1.859 | 2747 | 539 | 2230 | 93191
2013/12/13 | 17:20:00 | 2013/12/13 17:20 | 2.277 | 0.096 | 0.416 | 1.861 | 2732 | 500 | 2232 | 93191
2013/12/13 | 17:40:00 | 2013/12/13 17:40 | 2.277 | 0.096 | 0.414 | 1.863 | 2732 | 498 | 2235 | 93191
2013/12/13 | 18:00:00 | 2013/12/13 18:00 | 2.277 | 0.096 | 0.412 | 1.865 | 2732 | 495 | 2237 | 93191
2013/12/13 | 18:20:00 | 2013/12/13 18:20 | 2.223 | 0.095 | 0.356 | 1.867 | 2693 | 460 | 2240 | 93191
2013/12/13 | 18:40:00 | 2013/12/13 18:40 | 2.198 | 0.094 | 0.329 | 1.869 | 2653 | 411 | 2242 | 93191
2013/12/13 | 19:00:00 | 2013/12/13 19:00 | 2.174 | 0.094 | 0.303 | 1.871 | 2624 | 379 | 2244 | 93191
2013/12/13 | 19:20:00 | 2013/12/13 19:20 | 2.15 | 0.093 | 0.278 | 1.872 | 2594 | 349 | 2246 | 93191
2013/12/13 | 19:40:00 | 2013/12/13 19:40 | 2.102 | 0.092 | 0.229 | 1.873 | 2549 | 304 | 2247 | 93191
2013/12/13 | 20:00:00 | 2013/12/13 20:00 | 2.102 | 0.092 | 0.227 | 1.875 | 2522 | 274 | 2249 | 93191
2013/12/13 | 20:20:00 | 2013/12/13 20:20 | 2.102 | 0.092 | 0.226 | 1.876 | 2522 | 272 | 2250 | 93191
2013/12/13 | 20:40:00 | 2013/12/13 20:40 | 2.073 | 0.091 | 0.196 | 1.877 | 2519 | 254 | 2251 | 93191
2013/12/13 | 21:00:00 | 2013/12/13 21:00 | 2.011 | 0.09 | 0.133 | 1.878 | 2432 | 198 | 2253 | 93191
2013/12/13 | 21:20:00 | 2013/12/13 21:20 | 2.002 | 0.09 | 0.124 | 1.878 | 2408 | 154 | 2254 | 93191
2013/12/13 | 21:40:00 | 2013/12/13 21:40 | 1.993 | 0.089 | 0.114 | 1.879 | 2397 | 143 | 2254 | 93191
2013/12/13 | 22:00:00 | 2013/12/13 22:00 | 1.984 | 0.089 | 0.105 | 1.879 | 2387 | 131 | 2255 | 93191
2013/12/13 | 22:20:00 | 2013/12/13 22:20 | 1.976 | 0.089 | 0.096 | 1.88 | 2376 | 120 | 2256 | 93191
2013/12/13 | 22:40:00 | 2013/12/13 22:40 | 1.97 | 0.089 | 0.09 | 1.88 | 2368 | 111 | 2256 | 93191
2013/12/13 | 23:00:00 | 2013/12/13 23:00 | 1.95 | 0.088 | 0.069 | 1.881 | 2352 | 95 | 2257 | 93191
2013/12/13 | 23:20:00 | 2013/12/13 23:20 | 1.929 | 0.088 | 0.048 | 1.881 | 2327 | 70 | 2257 | 93191
2013/12/13 | 23:40:00 | 2013/12/13 23:40 | 1.909 | 0.087 | 0.028 | 1.881 | 2303 | 45 | 2257 | 93191
2013/12/14 | 00:00:00 | 2013/12/14 00:00 | 1.889 | 0.087 | 0.008 | 1.881 | 2279 | 21 | 2258 | 93191
2013/12/14 | 00:20:00 | 2013/12/14 00:20 | 1.847 | 0.086 | 0 | 1.847 | 2232 | 5 | 2237 | 93191
2013/12/14 | 00:40:00 | 2013/12/14 00:40 | 1.847 | 0.086 | 0 | 1.847 | 2217 | 0 | 2216 | 93191
2013/12/14 | 01:00:00 | 2013/12/14 01:00 | 1.847 | 0.086 | 0 | 1.847 | 2217 | 0 | 2216 | 93191
2013/12/14 | 01:20:00 | 2013/12/14 01:20 | 1.847 | 0.086 | 0 | 1.847 | 2217 | 0 | 2216 | 93191
2013/12/14 | 01:40:00 | 2013/12/14 01:40 | 1.847 | 0.086 | 0 | 1.847 | 2217 | 0 | 2216 | 93191
2013/12/14 | 02:00:00 | 2013/12/14 02:00 | 1.847 | 0.086 | 0 | 1.847 | 2217 | 0 | 2216 | 93191
2013/12/14 | 02:20:00 | 2013/12/14 02:20 | 1.847 | 0.086 | 0 | 1.847 | 2217 | 0 | 2216 | 93191
2013/12/14 | 02:40:00 | 2013/12/14 02:40 | 1.847 | 0.086 | 0 | 1.847 | 2217 | 0 | 2216 | 93191
2013/12/14 | 03:00:00 | 2013/12/14 03:00 | 1.847 | 0.086 | 0 | 1.847 | 2217 | 0 | 2216 | 93191
2013/12/14 | 03:20:00 | 2013/12/14 03:20 | 1.847 | 0.086 | 0 | 1.847 | 2217 | 0 | 2216 | 93191
2013/12/14 | 03:40:00 | 2013/12/14 03:40 | 1.847 | 0.086 | 0 | 1.847 | 2217 | 0 | 2216 | 93191
2013/12/14 | 04:00:00 | 2013/12/14 04:00 | 1.847 | 0.086 | 0 | 1.847 | 2217 | 0 | 2216 | 93191
2013/12/14 | 04:20:00 | 2013/12/14 04:20 | 1.763 | 0.084 | 0 | 1.763 | 2147 | 0 | 2166 | 93191
2013/12/14 | 04:40:00 | 2013/12/14 04:40 | 1.756 | 0.084 | 0 | 1.756 | 2111 | 0 | 2111 | 93191
2013/12/14 | 05:00:00 | 2013/12/14 05:00 | 1.749 | 0.084 | 0 | 1.749 | 2103 | 0 | 2103 | 93191
2013/12/14 | 05:20:00 | 2013/12/14 05:20 | 1.743 | 0.083 | 0 | 1.743 | 2095 | 0 | 2095 | 93191
2013/12/14 | 05:40:00 | 2013/12/14 05:40 | 1.736 | 0.083 | 0 | 1.736 | 2087 | 0 | 2087 | 93191
2013/12/14 | 06:00:00 | 2013/12/14 06:00 | 1.729 | 0.083 | 0 | 1.729 | 2079 | 0 | 2079 | 93191
2013/12/14 | 06:20:00 | 2013/12/14 06:20 | 1.672 | 0.082 | 0 | 1.672 | 2059 | 0 | 2041 | 93191
2013/12/14 | 06:40:00 | 2013/12/14 06:40 | 1.643 | 0.081 | 0 | 1.643 | 1977 | 0 | 1989 | 93191
2013/12/14 | 07:00:00 | 2013/12/14 07:00 | 1.639 | 0.081 | 0 | 1.639 | 1970 | 0 | 1969 | 93191
2013/12/14 | 07:20:00 | 2013/12/14 07:20 | 1.636 | 0.081 | 0 | 1.636 | 1965 | 0 | 1965 | 93191
2013/12/14 | 07:40:00 | 2013/12/14 07:40 | 1.632 | 0.081 | 0 | 1.632 | 1961 | 0 | 1961 | 93191
2013/12/14 | 08:00:00 | 2013/12/14 08:00 | 1.629 | 0.081 | 0 | 1.629 | 1957 | 0 | 1957 | 93191
2013/12/14 | 08:20:00 | 2013/12/14 08:20 | 1.625 | 0.08 | 0 | 1.625 | 1952 | 0 | 1952 | 93191
2013/12/14 | 08:40:00 | 2013/12/14 08:40 | 1.621 | 0.08 | 0 | 1.621 | 1948 | 0 | 1948 | 93191
2013/12/14 | 09:00:00 | 2013/12/14 09:00 | 1.618 | 0.08 | 0 | 1.618 | 1944 | 0 | 1943 | 93191
2013/12/14 | 09:20:00 | 2013/12/14 09:20 | 1.614 | 0.08 | 0 | 1.614 | 1939 | 0 | 1939 | 93191
2013/12/14 | 09:40:00 | 2013/12/14 09:40 | 1.611 | 0.08 | 0 | 1.611 | 1935 | 0 | 1935 | 93191
2013/12/14 | 10:00:00 | 2013/12/14 10:00 | 1.607 | 0.08 | 0 | 1.607 | 1931 | 0 | 1931 | 93191
2013/12/14 | 10:20:00 | 2013/12/14 10:20 | 1.528 | 0.078 | 0 | 1.528 | 1862 | 0 | 1881 | 93191
2013/12/14 | 10:40:00 | 2013/12/14 10:40 | 1.528 | 0.078 | 0 | 1.528 | 1834 | 0 | 1834 | 93191
2013/12/14 | 11:00:00 | 2013/12/14 11:00 | 1.528 | 0.078 | 0 | 1.528 | 1834 | 0 | 1834 | 93191
2013/12/14 | 11:20:00 | 2013/12/14 11:20 | 1.528 | 0.078 | 0 | 1.528 | 1834 | 0 | 1834 | 93191
2013/12/14 | 11:40:00 | 2013/12/14 11:40 | 1.528 | 0.078 | 0 | 1.528 | 1834 | 0 | 1834 | 93191
2013/12/14 | 12:00:00 | 2013/12/14 12:00 | 1.528 | 0.078 | 0 | 1.528 | 1834 | 0 | 1834 | 93191
2013/12/14 | 12:20:00 | 2013/12/14 12:20 | 1.502 | 0.077 | 0 | 1.502 | 1827 | 0 | 1818 | 93191
2013/12/14 | 12:40:00 | 2013/12/14 12:40 | 1.472 | 0.077 | 0 | 1.472 | 1780 | 0 | 1784 | 93191
2013/12/14 | 13:00:00 | 2013/12/14 13:00 | 1.451 | 0.076 | 0 | 1.451 | 1754 | 0 | 1754 | 93191
2013/12/14 | 13:20:00 | 2013/12/14 13:20 | 1.43 | 0.075 | 0 | 1.43 | 1729 | 0 | 1729 | 93191
2013/12/14 | 13:40:00 | 2013/12/14 13:40 | 1.401 | 0.075 | 0 | 1.401 | 1702 | 0 | 1699 | 93191
2013/12/14 | 14:00:00 | 2013/12/14 14:00 | 1.376 | 0.074 | 0 | 1.376 | 1657 | 0 | 1666 | 93191
2013/12/14 | 14:20:00 | 2013/12/14 14:20 | 1.376 | 0.074 | 0 | 1.376 | 1651 | 0 | 1651 | 93191
2013/12/14 | 14:40:00 | 2013/12/14 14:40 | 1.376 | 0.074 | 0 | 1.376 | 1651 | 0 | 1651 | 93191
2013/12/14 | 15:00:00 | 2013/12/14 15:00 | 1.376 | 0.074 | 0 | 1.376 | 1651 | 0 | 1651 | 93191
2013/12/14 | 15:20:00 | 2013/12/14 15:20 | 1.376 | 0.074 | 0 | 1.376 | 1651 | 0 | 1651 | 93191
2013/12/14 | 15:40:00 | 2013/12/14 15:40 | 1.376 | 0.074 | 0 | 1.376 | 1651 | 0 | 1651 | 93191
2013/12/14 | 16:00:00 | 2013/12/14 16:00 | 1.376 | 0.074 | 0 | 1.376 | 1651 | 0 | 1651 | 93191
2013/12/14 | 16:20:00 | 2013/12/14 16:20 | 1.303 | 0.072 | 0 | 1.303 | 1590 | 0 | 1607 | 93191
2013/12/14 | 16:40:00 | 2013/12/14 16:40 | 1.303 | 0.072 | 0 | 1.303 | 1563 | 0 | 1564 | 93191
2013/12/14 | 17:00:00 | 2013/12/14 17:00 | 1.303 | 0.072 | 0 | 1.303 | 1563 | 0 | 1564 | 93191
2013/12/14 | 17:20:00 | 2013/12/14 17:20 | 1.303 | 0.072 | 0 | 1.303 | 1563 | 0 | 1564 | 93191
2013/12/14 | 17:40:00 | 2013/12/14 17:40 | 1.303 | 0.072 | 0 | 1.303 | 1563 | 0 | 1564 | 93191
2013/12/14 | 18:00:00 | 2013/12/14 18:00 | 1.303 | 0.072 | 0 | 1.303 | 1563 | 0 | 1564 | 93191
2013/12/14 | 18:20:00 | 2013/12/14 18:20 | 1.303 | 0.072 | 0 | 1.303 | 1563 | 0 | 1564 | 93191
2013/12/14 | 18:40:00 | 2013/12/14 18:40 | 1.303 | 0.072 | 0 | 1.303 | 1563 | 0 | 1564 | 93191
2013/12/14 | 19:00:00 | 2013/12/14 19:00 | 1.303 | 0.072 | 0 | 1.303 | 1563 | 0 | 1564 | 93191
2013/12/14 | 19:20:00 | 2013/12/14 19:20 | 1.267 | 0.071 | 0 | 1.267 | 1533 | 0 | 1542 | 93191
2013/12/14 | 19:40:00 | 2013/12/14 19:40 | 1.267 | 0.071 | 0 | 1.267 | 1520 | 0 | 1520 | 93191
2013/12/14 | 20:00:00 | 2013/12/14 20:00 | 1.267 | 0.071 | 0 | 1.267 | 1520 | 0 | 1520 | 93191
2013/12/14 | 20:20:00 | 2013/12/14 20:20 | 1.267 | 0.071 | 0 | 1.267 | 1520 | 0 | 1520 | 93191
2013/12/14 | 20:40:00 | 2013/12/14 20:40 | 1.267 | 0.071 | 0 | 1.267 | 1520 | 0 | 1520 | 93191
2013/12/14 | 21:00:00 | 2013/12/14 21:00 | 1.267 | 0.071 | 0 | 1.267 | 1520 | 0 | 1520 | 93191
2013/12/14 | 21:20:00 | 2013/12/14 21:20 | 1.267 | 0.071 | 0 | 1.267 | 1520 | 0 | 1520 | 93191
2013/12/14 | 21:40:00 | 2013/12/14 21:40 | 1.267 | 0.071 | 0 | 1.267 | 1520 | 0 | 1520 | 93191
2013/12/14 | 22:00:00 | 2013/12/14 22:00 | 1.267 | 0.071 | 0 | 1.267 | 1520 | 0 | 1520 | 93191
2013/12/14 | 22:20:00 | 2013/12/14 22:20 | 1.267 | 0.071 | 0 | 1.267 | 1520 | 0 | 1520 | 93191
2013/12/14 | 22:40:00 | 2013/12/14 22:40 | 1.267 | 0.071 | 0 | 1.267 | 1520 | 0 | 1520 | 93191
2013/12/14 | 23:00:00 | 2013/12/14 23:00 | 1.267 | 0.071 | 0 | 1.267 | 1520 | 0 | 1520 | 93191
2013/12/14 | 23:20:00 | 2013/12/14 23:20 | 1.267 | 0.071 | 0 | 1.267 | 1520 | 0 | 1520 | 93191
2013/12/14 | 23:40:00 | 2013/12/14 23:40 | 1.267 | 0.071 | 0 | 1.267 | 1520 | 0 | 1520 | 93191
2013/12/15 | 00:00:00 | 2013/12/15 00:00 | 1.267 | 0.071 | 0 | 1.267 | 1520 | 0 | 1520 | 93191
2013/12/15 | 00:20:00 | 2013/12/15 00:20 | 1.16 | 0.068 | 0 | 1.16 | 1430 | 0 | 1456 | 93191
2013/12/15 | 00:40:00 | 2013/12/15 00:40 | 1.16 | 0.068 | 0 | 1.16 | 1392 | 0 | 1392 | 93191
2013/12/15 | 01:00:00 | 2013/12/15 01:00 | 1.16 | 0.068 | 0 | 1.16 | 1392 | 0 | 1392 | 93191
2013/12/15 | 01:20:00 | 2013/12/15 01:20 | 1.16 | 0.068 | 0 | 1.16 | 1392 | 0 | 1392 | 93191
2013/12/15 | 01:40:00 | 2013/12/15 01:40 | 1.16 | 0.068 | 0 | 1.16 | 1392 | 0 | 1392 | 93191
2013/12/15 | 02:00:00 | 2013/12/15 02:00 | 1.16 | 0.068 | 0 | 1.16 | 1392 | 0 | 1392 | 93191
2013/12/15 | 02:20:00 | 2013/12/15 02:20 | 1.16 | 0.068 | 0 | 1.16 | 1392 | 0 | 1392 | 93191
2013/12/15 | 02:40:00 | 2013/12/15 02:40 | 1.16 | 0.068 | 0 | 1.16 | 1392 | 0 | 1392 | 93191
2013/12/15 | 03:00:00 | 2013/12/15 03:00 | 1.16 | 0.068 | 0 | 1.16 | 1392 | 0 | 1392 | 93191
2013/12/15 | 03:20:00 | 2013/12/15 03:20 | 1.16 | 0.068 | 0 | 1.16 | 1392 | 0 | 1392 | 93191
2013/12/15 | 03:40:00 | 2013/12/15 03:40 | 1.16 | 0.068 | 0 | 1.16 | 1392 | 0 | 1392 | 93191
2013/12/15 | 04:00:00 | 2013/12/15 04:00 | 1.16 | 0.068 | 0 | 1.16 | 1392 | 0 | 1392 | 93191
2013/12/15 | 04:20:00 | 2013/12/15 04:20 | 1.16 | 0.068 | 0 | 1.16 | 1392 | 0 | 1392 | 93191
2013/12/15 | 04:40:00 | 2013/12/15 04:40 | 1.16 | 0.068 | 0 | 1.16 | 1392 | 0 | 1392 | 93191
2013/12/15 | 05:00:00 | 2013/12/15 05:00 | 1.16 | 0.068 | 0 | 1.16 | 1392 | 0 | 1392 | 93191
2013/12/15 | 05:20:00 | 2013/12/15 05:20 | 1.16 | 0.068 | 0 | 1.16 | 1392 | 0 | 1392 | 93191
2013/12/15 | 05:40:00 | 2013/12/15 05:40 | 1.16 | 0.068 | 0 | 1.16 | 1392 | 0 | 1392 | 93191
2013/12/15 | 06:00:00 | 2013/12/15 06:00 | 1.16 | 0.068 | 0 | 1.16 | 1392 | 0 | 1392 | 93191
2013/12/15 | 06:20:00 | 2013/12/15 06:20 | 1.16 | 0.068 | 0 | 1.16 | 1392 | 0 | 1392 | 93191
2013/12/15 | 06:40:00 | 2013/12/15 06:40 | 1.136 | 0.067 | 0 | 1.136 | 1389 | 0 | 1378 | 93191
2013/12/15 | 07:00:00 | 2013/12/15 07:00 | 1.09 | 0.066 | 0 | 1.09 | 1319 | 0 | 1336 | 93191
2013/12/15 | 07:20:00 | 2013/12/15 07:20 | 1.09 | 0.066 | 0 | 1.09 | 1308 | 0 | 1308 | 93191
2013/12/15 | 07:40:00 | 2013/12/15 07:40 | 1.09 | 0.066 | 0 | 1.09 | 1308 | 0 | 1308 | 93191
2013/12/15 | 08:00:00 | 2013/12/15 08:00 | 1.09 | 0.066 | 0 | 1.09 | 1308 | 0 | 1308 | 93191
2013/12/15 | 08:20:00 | 2013/12/15 08:20 | 1.09 | 0.066 | 0 | 1.09 | 1308 | 0 | 1308 | 93191
2013/12/15 | 08:40:00 | 2013/12/15 08:40 | 1.09 | 0.066 | 0 | 1.09 | 1308 | 0 | 1308 | 93191
2013/12/15 | 09:00:00 | 2013/12/15 09:00 | 1.09 | 0.066 | 0 | 1.09 | 1308 | 0 | 1308 | 93191
2013/12/15 | 09:20:00 | 2013/12/15 09:20 | 1.09 | 0.066 | 0 | 1.09 | 1308 | 0 | 1308 | 93191
2013/12/15 | 09:40:00 | 2013/12/15 09:40 | 1.09 | 0.066 | 0 | 1.09 | 1308 | 0 | 1308 | 93191
2013/12/15 | 10:00:00 | 2013/12/15 10:00 | 1.09 | 0.066 | 0 | 1.09 | 1308 | 0 | 1308 | 93191
2013/12/15 | 10:20:00 | 2013/12/15 10:20 | 1.09 | 0.066 | 0 | 1.09 | 1308 | 0 | 1308 | 93191
2013/12/15 | 10:40:00 | 2013/12/15 10:40 | 1.09 | 0.066 | 0 | 1.09 | 1308 | 0 | 1308 | 93191
2013/12/15 | 11:00:00 | 2013/12/15 11:00 | 1.09 | 0.066 | 0 | 1.09 | 1308 | 0 | 1308 | 93191
2013/12/15 | 11:20:00 | 2013/12/15 11:20 | 1.09 | 0.066 | 0 | 1.09 | 1308 | 0 | 1308 | 93191
2013/12/15 | 11:40:00 | 2013/12/15 11:40 | 1.09 | 0.066 | 0 | 1.09 | 1308 | 0 | 1308 | 93191
2013/12/15 | 12:00:00 | 2013/12/15 12:00 | 1.056 | 0.065 | 0 | 1.056 | 1296 | 0 | 1288 | 93191
2013/12/15 | 12:20:00 | 2013/12/15 12:20 | 1.056 | 0.065 | 0 | 1.056 | 1267 | 0 | 1267 | 93191
2013/12/15 | 12:40:00 | 2013/12/15 12:40 | 0.989 | 0.063 | 0 | 0.989 | 1227 | 0 | 1227 | 93191
2013/12/15 | 13:00:00 | 2013/12/15 13:00 | 0.989 | 0.063 | 0 | 0.989 | 1187 | 0 | 1187 | 93191
2013/12/15 | 13:20:00 | 2013/12/15 13:20 | 0.989 | 0.063 | 0 | 0.989 | 1187 | 0 | 1187 | 93191
2013/12/15 | 13:40:00 | 2013/12/15 13:40 | 0.989 | 0.063 | 0 | 0.989 | 1187 | 0 | 1187 | 93191
2013/12/15 | 14:00:00 | 2013/12/15 14:00 | 0.989 | 0.063 | 0 | 0.989 | 1187 | 0 | 1187 | 93191
2013/12/15 | 14:20:00 | 2013/12/15 14:20 | 0.989 | 0.063 | 0 | 0.989 | 1187 | 0 | 1187 | 93191
2013/12/15 | 14:40:00 | 2013/12/15 14:40 | 0.989 | 0.063 | 0 | 0.989 | 1187 | 0 | 1187 | 93191
2013/12/15 | 15:00:00 | 2013/12/15 15:00 | 0.989 | 0.063 | 0 | 0.989 | 1187 | 0 | 1187 | 93191
2013/12/15 | 15:20:00 | 2013/12/15 15:20 | 0.989 | 0.063 | 0 | 0.989 | 1187 | 0 | 1187 | 93191
2013/12/15 | 15:40:00 | 2013/12/15 15:40 | 0.989 | 0.063 | 0 | 0.989 | 1187 | 0 | 1187 | 93191
2013/12/15 | 16:00:00 | 2013/12/15 16:00 | 0.989 | 0.063 | 0 | 0.989 | 1187 | 0 | 1187 | 93191
2013/12/15 | 16:20:00 | 2013/12/15 16:20 | 0.968 | 0.062 | 0 | 0.968 | 1182 | 0 | 1174 | 93191
2013/12/15 | 16:40:00 | 2013/12/15 16:40 | 0.957 | 0.062 | 0 | 0.957 | 1150 | 0 | 1155 | 93191

## Event 81
Hydrograph info for event 81 for X1H020 in period 19731001 to 20260303
Hydrograph period: 2014/03/04 14:20:00 to 2014/03/08 11:00:00 Date of peak: 2014/03/05 20:20:00 Peak flow: 43.750m³/sec
Date | Time | Date + Time | Observed (m³/sec) | Observed H(m) | Q-Dxi (m³/sec) | Q-Bxi (m³/sec) | Q-Txi (m³) | Q-Dxi (m³) | Q-Bxi (m³) | Cum. Q-Dri (m³)
2014/03/04 | 14:20:00 | 2014/03/04 14:20 | 0.745 | 0.055 | 0.743 | 0.002 | 0 | 0 | 0 | 0
2014/03/04 | 14:40:00 | 2014/03/04 14:40 | 0.748 | 0.055 | 0.742 | 0.006 | 896 | 891 | 4 | 891
2014/03/04 | 15:00:00 | 2014/03/04 15:00 | 0.752 | 0.055 | 0.743 | 0.009 | 900 | 891 | 9 | 1782
2014/03/04 | 15:20:00 | 2014/03/04 15:20 | 0.755 | 0.056 | 0.742 | 0.013 | 904 | 891 | 13 | 2673
2014/03/04 | 15:40:00 | 2014/03/04 15:40 | 0.758 | 0.056 | 0.741 | 0.017 | 908 | 890 | 18 | 3563
2014/03/04 | 16:00:00 | 2014/03/04 16:00 | 0.762 | 0.056 | 0.742 | 0.02 | 912 | 890 | 22 | 4453
2014/03/04 | 16:20:00 | 2014/03/04 16:20 | 0.765 | 0.056 | 0.741 | 0.024 | 916 | 889 | 27 | 5342
2014/03/04 | 16:40:00 | 2014/03/04 16:40 | 0.799 | 0.057 | 0.771 | 0.028 | 924 | 907 | 31 | 6249
2014/03/04 | 17:00:00 | 2014/03/04 17:00 | 0.957 | 0.062 | 0.925 | 0.032 | 1053 | 1017 | 36 | 7266
2014/03/04 | 17:20:00 | 2014/03/04 17:20 | 1.172 | 0.068 | 1.135 | 0.037 | 1300 | 1236 | 42 | 8502
2014/03/04 | 17:40:00 | 2014/03/04 17:40 | 1.341 | 0.073 | 1.298 | 0.043 | 1484 | 1459 | 49 | 9961
2014/03/04 | 18:00:00 | 2014/03/04 18:00 | 1.725 | 0.083 | 1.674 | 0.051 | 1836 | 1783 | 57 | 11744
2014/03/04 | 18:20:00 | 2014/03/04 18:20 | 2.175 | 0.094 | 2.115 | 0.06 | 2378 | 2273 | 67 | 14017
2014/03/04 | 18:40:00 | 2014/03/04 18:40 | 2.506 | 0.101 | 2.434 | 0.072 | 2803 | 2729 | 79 | 16746
2014/03/04 | 19:00:00 | 2014/03/04 19:00 | 2.596 | 0.103 | 2.512 | 0.084 | 3122 | 2968 | 94 | 19714
2014/03/04 | 19:20:00 | 2014/03/04 19:20 | 2.55 | 0.102 | 2.453 | 0.097 | 3022 | 2979 | 109 | 22693
2014/03/04 | 19:40:00 | 2014/03/04 19:40 | 2.737 | 0.106 | 2.628 | 0.109 | 3195 | 3049 | 124 | 25742
2014/03/04 | 20:00:00 | 2014/03/04 20:00 | 2.737 | 0.106 | 2.614 | 0.123 | 3285 | 3145 | 139 | 28887
2014/03/04 | 20:20:00 | 2014/03/04 20:20 | 2.737 | 0.106 | 2.601 | 0.136 | 3285 | 3130 | 155 | 32017
2014/03/04 | 20:40:00 | 2014/03/04 20:40 | 2.706 | 0.105 | 2.557 | 0.149 | 3281 | 3095 | 170 | 35112
2014/03/04 | 21:00:00 | 2014/03/04 21:00 | 2.637 | 0.104 | 2.476 | 0.161 | 3184 | 3020 | 186 | 38132
2014/03/04 | 21:20:00 | 2014/03/04 21:20 | 2.627 | 0.104 | 2.453 | 0.174 | 3159 | 2958 | 201 | 41090
2014/03/04 | 21:40:00 | 2014/03/04 21:40 | 2.618 | 0.103 | 2.432 | 0.186 | 3147 | 2931 | 216 | 44021
2014/03/04 | 22:00:00 | 2014/03/04 22:00 | 2.608 | 0.103 | 2.41 | 0.198 | 3135 | 2905 | 230 | 46926
2014/03/04 | 22:20:00 | 2014/03/04 22:20 | 2.598 | 0.103 | 2.388 | 0.21 | 3124 | 2879 | 245 | 49805
2014/03/04 | 22:40:00 | 2014/03/04 22:40 | 2.497 | 0.101 | 2.275 | 0.222 | 3060 | 2798 | 259 | 52603
2014/03/04 | 23:00:00 | 2014/03/04 23:00 | 2.459 | 0.1 | 2.226 | 0.233 | 2973 | 2701 | 273 | 55304
2014/03/04 | 23:20:00 | 2014/03/04 23:20 | 2.397 | 0.099 | 2.153 | 0.244 | 2936 | 2628 | 286 | 57932
2014/03/04 | 23:40:00 | 2014/03/04 23:40 | 2.292 | 0.096 | 2.038 | 0.254 | 2813 | 2514 | 299 | 60446
2014/03/05 | 00:00:00 | 2014/03/05 00:00 | 2.189 | 0.094 | 1.925 | 0.264 | 2677 | 2377 | 311 | 62823
2014/03/05 | 00:20:00 | 2014/03/05 00:20 | 2.131 | 0.093 | 1.857 | 0.274 | 2612 | 2269 | 323 | 65092
2014/03/05 | 00:40:00 | 2014/03/05 00:40 | 2.031 | 0.09 | 1.748 | 0.283 | 2497 | 2163 | 334 | 67255
2014/03/05 | 01:00:00 | 2014/03/05 01:00 | 1.931 | 0.088 | 1.64 | 0.291 | 2367 | 2033 | 344 | 69288
2014/03/05 | 01:20:00 | 2014/03/05 01:20 | 1.82 | 0.085 | 1.521 | 0.299 | 2240 | 1896 | 354 | 71184
2014/03/05 | 01:40:00 | 2014/03/05 01:40 | 1.806 | 0.085 | 1.499 | 0.307 | 2169 | 1812 | 364 | 72996
2014/03/05 | 02:00:00 | 2014/03/05 02:00 | 1.806 | 0.085 | 1.492 | 0.314 | 2168 | 1795 | 373 | 74791
2014/03/05 | 02:20:00 | 2014/03/05 02:20 | 1.752 | 0.084 | 1.43 | 0.322 | 2155 | 1753 | 382 | 76544
2014/03/05 | 02:40:00 | 2014/03/05 02:40 | 1.72 | 0.083 | 1.391 | 0.329 | 2071 | 1693 | 390 | 78237
2014/03/05 | 03:00:00 | 2014/03/05 03:00 | 1.713 | 0.083 | 1.377 | 0.336 | 2060 | 1661 | 399 | 79898
2014/03/05 | 03:20:00 | 2014/03/05 03:20 | 1.707 | 0.083 | 1.365 | 0.342 | 2052 | 1645 | 407 | 81543
2014/03/05 | 03:40:00 | 2014/03/05 03:40 | 1.7 | 0.082 | 1.351 | 0.349 | 2044 | 1629 | 415 | 83172
2014/03/05 | 04:00:00 | 2014/03/05 04:00 | 1.693 | 0.082 | 1.337 | 0.356 | 2036 | 1613 | 423 | 84785
2014/03/05 | 04:20:00 | 2014/03/05 04:20 | 1.687 | 0.082 | 1.324 | 0.363 | 2028 | 1597 | 431 | 86382
2014/03/05 | 04:40:00 | 2014/03/05 04:40 | 1.685 | 0.082 | 1.316 | 0.369 | 2023 | 1584 | 439 | 87966
2014/03/05 | 05:00:00 | 2014/03/05 05:00 | 1.685 | 0.082 | 1.309 | 0.376 | 2022 | 1575 | 447 | 89541
2014/03/05 | 05:20:00 | 2014/03/05 05:20 | 1.685 | 0.082 | 1.303 | 0.382 | 2022 | 1567 | 455 | 91108
2014/03/05 | 05:40:00 | 2014/03/05 05:40 | 1.726 | 0.083 | 1.337 | 0.389 | 2027 | 1584 | 463 | 92692
2014/03/05 | 06:00:00 | 2014/03/05 06:00 | 1.931 | 0.088 | 1.535 | 0.396 | 2193 | 1723 | 471 | 94415
2014/03/05 | 06:20:00 | 2014/03/05 06:20 | 2.695 | 0.105 | 2.289 | 0.406 | 2735 | 2294 | 481 | 96709
2014/03/05 | 06:40:00 | 2014/03/05 06:40 | 3.843 | 0.128 | 3.423 | 0.42 | 3865 | 3427 | 496 | 100136
2014/03/05 | 07:00:00 | 2014/03/05 07:00 | 5.216 | 0.152 | 4.775 | 0.441 | 5475 | 4919 | 517 | 105055
2014/03/05 | 07:20:00 | 2014/03/05 07:20 | 5.827 | 0.162 | 5.361 | 0.466 | 6624 | 6082 | 544 | 111137
2014/03/05 | 07:40:00 | 2014/03/05 07:40 | 6.077 | 0.166 | 5.583 | 0.494 | 7202 | 6567 | 576 | 117704
2014/03/05 | 08:00:00 | 2014/03/05 08:00 | 6.077 | 0.166 | 5.556 | 0.521 | 7293 | 6683 | 609 | 124387
2014/03/05 | 08:20:00 | 2014/03/05 08:20 | 6.077 | 0.166 | 5.528 | 0.549 | 7293 | 6650 | 642 | 131037
2014/03/05 | 08:40:00 | 2014/03/05 08:40 | 6.077 | 0.166 | 5.5 | 0.577 | 7293 | 6617 | 676 | 137654
2014/03/05 | 09:00:00 | 2014/03/05 09:00 | 6.077 | 0.166 | 5.473 | 0.604 | 7293 | 6584 | 709 | 144238
2014/03/05 | 09:20:00 | 2014/03/05 09:20 | 6.077 | 0.166 | 5.445 | 0.632 | 7293 | 6551 | 742 | 150789
2014/03/05 | 09:40:00 | 2014/03/05 09:40 | 5.889 | 0.163 | 5.231 | 0.658 | 7210 | 6405 | 774 | 157194
2014/03/05 | 10:00:00 | 2014/03/05 10:00 | 5.579 | 0.158 | 4.895 | 0.684 | 6880 | 6075 | 805 | 163269
2014/03/05 | 10:20:00 | 2014/03/05 10:20 | 5.437 | 0.156 | 4.729 | 0.708 | 6624 | 5774 | 835 | 169043
2014/03/05 | 10:40:00 | 2014/03/05 10:40 | 5.296 | 0.153 | 4.565 | 0.731 | 6439 | 5576 | 864 | 174619
2014/03/05 | 11:00:00 | 2014/03/05 11:00 | 5.156 | 0.151 | 4.402 | 0.754 | 6256 | 5380 | 891 | 179999
2014/03/05 | 11:20:00 | 2014/03/05 11:20 | 4.998 | 0.148 | 4.223 | 0.775 | 6078 | 5175 | 917 | 185174
2014/03/05 | 11:40:00 | 2014/03/05 11:40 | 4.841 | 0.146 | 4.045 | 0.796 | 5903 | 4961 | 943 | 190135
2014/03/05 | 12:00:00 | 2014/03/05 12:00 | 4.629 | 0.142 | 3.813 | 0.816 | 5710 | 4715 | 967 | 194850
2014/03/05 | 12:20:00 | 2014/03/05 12:20 | 4.629 | 0.142 | 3.794 | 0.835 | 5555 | 4564 | 990 | 199414
2014/03/05 | 12:40:00 | 2014/03/05 12:40 | 4.336 | 0.137 | 3.483 | 0.853 | 5384 | 4366 | 1013 | 203780
2014/03/05 | 13:00:00 | 2014/03/05 13:00 | 4.29 | 0.136 | 3.42 | 0.87 | 5176 | 4142 | 1034 | 207922
2014/03/05 | 13:20:00 | 2014/03/05 13:20 | 4.179 | 0.134 | 3.292 | 0.887 | 5121 | 4027 | 1055 | 211949
2014/03/05 | 13:40:00 | 2014/03/05 13:40 | 3.996 | 0.131 | 3.093 | 0.903 | 4887 | 3831 | 1074 | 215780
2014/03/05 | 14:00:00 | 2014/03/05 14:00 | 3.852 | 0.128 | 2.934 | 0.918 | 4722 | 3616 | 1093 | 219396
2014/03/05 | 14:20:00 | 2014/03/05 14:20 | 3.692 | 0.125 | 2.759 | 0.933 | 4488 | 3416 | 1111 | 222812
2014/03/05 | 14:40:00 | 2014/03/05 14:40 | 3.604 | 0.123 | 2.658 | 0.946 | 4395 | 3250 | 1127 | 226062
2014/03/05 | 15:00:00 | 2014/03/05 15:00 | 3.483 | 0.121 | 2.524 | 0.959 | 4240 | 3109 | 1143 | 229171
2014/03/05 | 15:20:00 | 2014/03/05 15:20 | 3.414 | 0.12 | 2.442 | 0.972 | 4163 | 2980 | 1158 | 232151
2014/03/05 | 15:40:00 | 2014/03/05 15:40 | 3.295 | 0.117 | 2.311 | 0.984 | 4025 | 2852 | 1173 | 235003
2014/03/05 | 16:00:00 | 2014/03/05 16:00 | 3.227 | 0.116 | 2.232 | 0.995 | 3889 | 2726 | 1187 | 237729
2014/03/05 | 16:20:00 | 2014/03/05 16:20 | 3.11 | 0.114 | 2.104 | 1.006 | 3814 | 2602 | 1200 | 240331
2014/03/05 | 16:40:00 | 2014/03/05 16:40 | 3.02 | 0.112 | 2.004 | 1.016 | 3666 | 2465 | 1213 | 242796
2014/03/05 | 17:00:00 | 2014/03/05 17:00 | 2.979 | 0.111 | 1.953 | 1.026 | 3600 | 2374 | 1225 | 245170
2014/03/05 | 17:20:00 | 2014/03/05 17:20 | 2.939 | 0.11 | 1.903 | 1.036 | 3551 | 2314 | 1237 | 247484
2014/03/05 | 17:40:00 | 2014/03/05 17:40 | 2.882 | 0.109 | 1.837 | 1.045 | 3488 | 2244 | 1248 | 249728
2014/03/05 | 18:00:00 | 2014/03/05 18:00 | 2.882 | 0.109 | 1.828 | 1.054 | 3458 | 2199 | 1260 | 251927
2014/03/05 | 18:20:00 | 2014/03/05 18:20 | 2.882 | 0.109 | 1.819 | 1.063 | 3458 | 2188 | 1271 | 254115
2014/03/05 | 18:40:00 | 2014/03/05 18:40 | 2.882 | 0.109 | 1.81 | 1.072 | 3458 | 2177 | 1281 | 256292
2014/03/05 | 19:00:00 | 2014/03/05 19:00 | 2.882 | 0.109 | 1.801 | 1.081 | 3458 | 2166 | 1292 | 258458
2014/03/05 | 19:20:00 | 2014/03/05 19:20 | 3.161 | 0.115 | 2.07 | 1.091 | 3613 | 2322 | 1304 | 260780
2014/03/05 | 19:40:00 | 2014/03/05 19:40 | 8.367 | 0.196 | 7.252 | 1.115 | 5610 | 5593 | 1323 | 266373
2014/03/05 | 20:00:00 | 2014/03/05 20:00 | 33.964 | 0.464 | 32.749 | 1.215 | 22600 | 24001 | 1398 | 290374
2014/03/05 | 20:20:00 | 2014/03/05 20:20 | 40.874 | 0.519 | 39.478 | 1.396 | 48287 | 43336 | 1566 | 333710
2014/03/05 | 20:40:00 | 2014/03/05 20:40 | 33.739 | 0.462 | 32.164 | 1.575 | 44652 | 42985 | 1783 | 333710
2014/03/05 | 21:00:00 | 2014/03/05 21:00 | 28.59 | 0.418 | 26.867 | 1.723 | 37199 | 35418 | 1979 | 333710
2014/03/05 | 21:20:00 | 2014/03/05 21:20 | 26.26 | 0.397 | 24.408 | 1.852 | 32745 | 30765 | 2145 | 333710
2014/03/05 | 21:40:00 | 2014/03/05 21:40 | 24.186 | 0.378 | 22.217 | 1.969 | 30380 | 27975 | 2292 | 333710
2014/03/05 | 22:00:00 | 2014/03/05 22:00 | 21.829 | 0.355 | 19.755 | 2.074 | 27501 | 25183 | 2426 | 333710
2014/03/05 | 22:20:00 | 2014/03/05 22:20 | 19.541 | 0.332 | 17.374 | 2.167 | 24743 | 22278 | 2544 | 333710
2014/03/05 | 22:40:00 | 2014/03/05 22:40 | 17.628 | 0.312 | 15.379 | 2.249 | 22292 | 19652 | 2650 | 333710
2014/03/05 | 23:00:00 | 2014/03/05 23:00 | 16.149 | 0.296 | 13.827 | 2.322 | 20173 | 17523 | 2743 | 333710
2014/03/05 | 23:20:00 | 2014/03/05 23:20 | 14.724 | 0.28 | 12.336 | 2.388 | 18498 | 15698 | 2826 | 333710
2014/03/05 | 23:40:00 | 2014/03/05 23:40 | 13.517 | 0.266 | 11.071 | 2.446 | 16940 | 14044 | 2901 | 333710
2014/03/06 | 00:00:00 | 2014/03/06 00:00 | 12.429 | 0.253 | 9.93 | 2.499 | 15524 | 12600 | 2967 | 333710
2014/03/06 | 00:20:00 | 2014/03/06 00:20 | 11.644 | 0.243 | 9.097 | 2.547 | 14481 | 11416 | 3028 | 333710
2014/03/06 | 00:40:00 | 2014/03/06 00:40 | 10.826 | 0.233 | 8.236 | 2.59 | 13467 | 10400 | 3082 | 333710
2014/03/06 | 01:00:00 | 2014/03/06 01:00 | 10.13 | 0.224 | 7.5 | 2.63 | 12554 | 9442 | 3132 | 333710
2014/03/06 | 01:20:00 | 2014/03/06 01:20 | 9.354 | 0.214 | 6.689 | 2.665 | 11653 | 8513 | 3177 | 333710
2014/03/06 | 01:40:00 | 2014/03/06 01:40 | 8.817 | 0.206 | 6.12 | 2.697 | 10902 | 7685 | 3218 | 333710
2014/03/06 | 02:00:00 | 2014/03/06 02:00 | 8.363 | 0.2 | 5.636 | 2.727 | 10273 | 7054 | 3254 | 333710
2014/03/06 | 02:20:00 | 2014/03/06 02:20 | 7.94 | 0.194 | 5.186 | 2.754 | 9764 | 6493 | 3288 | 333710
2014/03/06 | 02:40:00 | 2014/03/06 02:40 | 7.595 | 0.189 | 4.816 | 2.779 | 9320 | 6001 | 3320 | 333710
2014/03/06 | 03:00:00 | 2014/03/06 03:00 | 7.12 | 0.182 | 4.318 | 2.802 | 8860 | 5481 | 3348 | 333710
2014/03/06 | 03:20:00 | 2014/03/06 03:20 | 7.075 | 0.181 | 4.252 | 2.823 | 8533 | 5142 | 3375 | 333710
2014/03/06 | 03:40:00 | 2014/03/06 03:40 | 7.053 | 0.181 | 4.208 | 2.845 | 8466 | 5076 | 3401 | 333710
2014/03/06 | 04:00:00 | 2014/03/06 04:00 | 7.322 | 0.185 | 4.456 | 2.866 | 8560 | 5199 | 3426 | 333710
2014/03/06 | 04:20:00 | 2014/03/06 04:20 | 8.701 | 0.205 | 5.809 | 2.892 | 9572 | 6159 | 3455 | 333710
2014/03/06 | 04:40:00 | 2014/03/06 04:40 | 10.674 | 0.231 | 7.748 | 2.926 | 11586 | 8134 | 3491 | 333710
2014/03/06 | 05:00:00 | 2014/03/06 05:00 | 12.429 | 0.253 | 9.46 | 2.969 | 13910 | 10325 | 3537 | 333710
2014/03/06 | 05:20:00 | 2014/03/06 05:20 | 13.687 | 0.268 | 10.667 | 3.02 | 15666 | 12076 | 3593 | 333710
2014/03/06 | 05:40:00 | 2014/03/06 05:40 | 14.665 | 0.279 | 11.59 | 3.075 | 17035 | 13354 | 3657 | 333710
2014/03/06 | 06:00:00 | 2014/03/06 06:00 | 15.252 | 0.286 | 12.117 | 3.135 | 18055 | 14224 | 3726 | 333710
2014/03/06 | 06:20:00 | 2014/03/06 06:20 | 14.899 | 0.282 | 11.705 | 3.194 | 18111 | 14293 | 3797 | 333710
2014/03/06 | 06:40:00 | 2014/03/06 06:40 | 14.374 | 0.276 | 11.122 | 3.252 | 17563 | 13696 | 3868 | 333710
2014/03/06 | 07:00:00 | 2014/03/06 07:00 | 13.77 | 0.269 | 10.464 | 3.306 | 16927 | 12952 | 3934 | 333710
2014/03/06 | 07:20:00 | 2014/03/06 07:20 | 13.459 | 0.265 | 10.102 | 3.357 | 16296 | 12340 | 3998 | 333710
2014/03/06 | 07:40:00 | 2014/03/06 07:40 | 13.43 | 0.265 | 10.022 | 3.408 | 16120 | 12074 | 4059 | 333710
2014/03/06 | 08:00:00 | 2014/03/06 08:00 | 13.43 | 0.265 | 9.972 | 3.458 | 16116 | 11997 | 4119 | 333710
2014/03/06 | 08:20:00 | 2014/03/06 08:20 | 13.177 | 0.262 | 9.67 | 3.507 | 15904 | 11785 | 4179 | 333710
2014/03/06 | 08:40:00 | 2014/03/06 08:40 | 12.788 | 0.257 | 9.234 | 3.554 | 15646 | 11342 | 4237 | 333710
2014/03/06 | 09:00:00 | 2014/03/06 09:00 | 12.429 | 0.253 | 8.829 | 3.6 | 15050 | 10838 | 4292 | 333710
2014/03/06 | 09:20:00 | 2014/03/06 09:20 | 12.265 | 0.251 | 8.622 | 3.643 | 14875 | 10471 | 4346 | 333710
2014/03/06 | 09:40:00 | 2014/03/06 09:40 | 11.912 | 0.247 | 8.226 | 3.686 | 14519 | 10109 | 4397 | 333710
2014/03/06 | 10:00:00 | 2014/03/06 10:00 | 11.457 | 0.241 | 7.731 | 3.726 | 14001 | 9575 | 4447 | 333710
2014/03/06 | 10:20:00 | 2014/03/06 10:20 | 10.852 | 0.233 | 7.089 | 3.763 | 13365 | 8892 | 4493 | 333710
2014/03/06 | 10:40:00 | 2014/03/06 10:40 | 10.386 | 0.227 | 6.589 | 3.797 | 12754 | 8207 | 4536 | 333710
2014/03/06 | 11:00:00 | 2014/03/06 11:00 | 9.453 | 0.215 | 5.625 | 3.828 | 11974 | 7329 | 4575 | 333710
2014/03/06 | 11:20:00 | 2014/03/06 11:20 | 8.817 | 0.206 | 4.963 | 3.854 | 10926 | 6353 | 4609 | 333710
2014/03/06 | 11:40:00 | 2014/03/06 11:40 | 8.151 | 0.197 | 4.274 | 3.877 | 10202 | 5542 | 4639 | 333710
2014/03/06 | 12:00:00 | 2014/03/06 12:00 | 7.526 | 0.188 | 3.629 | 3.897 | 9388 | 4741 | 4665 | 333710
2014/03/06 | 12:20:00 | 2014/03/06 12:20 | 7.12 | 0.182 | 3.206 | 3.914 | 8771 | 4101 | 4687 | 333710
2014/03/06 | 12:40:00 | 2014/03/06 12:40 | 6.744 | 0.176 | 2.815 | 3.929 | 8339 | 3612 | 4706 | 333710
2014/03/06 | 13:00:00 | 2014/03/06 13:00 | 6.333 | 0.17 | 2.391 | 3.942 | 7814 | 3123 | 4723 | 333710
2014/03/06 | 13:20:00 | 2014/03/06 13:20 | 6.098 | 0.166 | 2.144 | 3.954 | 7428 | 2721 | 4738 | 333710
2014/03/06 | 13:40:00 | 2014/03/06 13:40 | 5.889 | 0.163 | 1.925 | 3.964 | 7212 | 2441 | 4751 | 333710
2014/03/06 | 14:00:00 | 2014/03/06 14:00 | 5.579 | 0.158 | 1.606 | 3.973 | 6880 | 2119 | 4762 | 333710
2014/03/06 | 14:20:00 | 2014/03/06 14:20 | 5.477 | 0.156 | 1.496 | 3.981 | 6634 | 1861 | 4772 | 333710
2014/03/06 | 14:40:00 | 2014/03/06 14:40 | 5.376 | 0.155 | 1.388 | 3.988 | 6512 | 1731 | 4781 | 333710
2014/03/06 | 15:00:00 | 2014/03/06 15:00 | 5.216 | 0.152 | 1.222 | 3.994 | 6369 | 1566 | 4789 | 333710
2014/03/06 | 15:20:00 | 2014/03/06 15:20 | 5.077 | 0.15 | 1.077 | 4 | 6190 | 1379 | 4797 | 333710
2014/03/06 | 15:40:00 | 2014/03/06 15:40 | 4.802 | 0.145 | 0.797 | 4.005 | 5909 | 1124 | 4803 | 333710
2014/03/06 | 16:00:00 | 2014/03/06 16:00 | 4.629 | 0.142 | 0.621 | 4.008 | 5701 | 851 | 4808 | 333710
2014/03/06 | 16:20:00 | 2014/03/06 16:20 | 4.554 | 0.141 | 0.543 | 4.011 | 5537 | 698 | 4812 | 333710
2014/03/06 | 16:40:00 | 2014/03/06 16:40 | 4.402 | 0.138 | 0.388 | 4.014 | 5382 | 559 | 4815 | 333710
2014/03/06 | 17:00:00 | 2014/03/06 17:00 | 4.29 | 0.136 | 0.275 | 4.015 | 5175 | 398 | 4817 | 333710
2014/03/06 | 17:20:00 | 2014/03/06 17:20 | 4.124 | 0.133 | 0.108 | 4.016 | 5008 | 229 | 4819 | 333710
2014/03/06 | 17:40:00 | 2014/03/06 17:40 | 4.015 | 0.131 | 0 | 4.015 | 4883 | 65 | 4819 | 333710
2014/03/06 | 18:00:00 | 2014/03/06 18:00 | 4.015 | 0.131 | 0 | 4.015 | 4817 | 0 | 4818 | 333710
2014/03/06 | 18:20:00 | 2014/03/06 18:20 | 3.87 | 0.128 | 0 | 3.87 | 4783 | 0 | 4731 | 333710
2014/03/06 | 18:40:00 | 2014/03/06 18:40 | 3.77 | 0.126 | 0 | 3.77 | 4553 | 0 | 4584 | 333710
2014/03/06 | 19:00:00 | 2014/03/06 19:00 | 3.734 | 0.126 | 0 | 3.734 | 4503 | 0 | 4502 | 333710
2014/03/06 | 19:20:00 | 2014/03/06 19:20 | 3.699 | 0.125 | 0 | 3.699 | 4460 | 0 | 4460 | 333710
2014/03/06 | 19:40:00 | 2014/03/06 19:40 | 3.483 | 0.121 | 0 | 3.483 | 4306 | 0 | 4309 | 333710
2014/03/06 | 20:00:00 | 2014/03/06 20:00 | 3.483 | 0.121 | 0 | 3.483 | 4180 | 0 | 4180 | 333710
2014/03/06 | 20:20:00 | 2014/03/06 20:20 | 3.369 | 0.119 | 0 | 3.369 | 4090 | 0 | 4111 | 333710
2014/03/06 | 20:40:00 | 2014/03/06 20:40 | 3.34 | 0.118 | 0 | 3.34 | 4025 | 0 | 4025 | 333710
2014/03/06 | 21:00:00 | 2014/03/06 21:00 | 3.329 | 0.118 | 0 | 3.329 | 3997 | 0 | 4001 | 333710
2014/03/06 | 21:20:00 | 2014/03/06 21:20 | 3.16 | 0.115 | 0 | 3.16 | 3863 | 0 | 3893 | 333710
2014/03/06 | 21:40:00 | 2014/03/06 21:40 | 3.119 | 0.114 | 0 | 3.119 | 3767 | 0 | 3767 | 333710
2014/03/06 | 22:00:00 | 2014/03/06 22:00 | 3.077 | 0.113 | 0 | 3.077 | 3718 | 0 | 3718 | 333710
2014/03/06 | 22:20:00 | 2014/03/06 22:20 | 3.028 | 0.112 | 0 | 3.028 | 3651 | 0 | 3663 | 333710
2014/03/06 | 22:40:00 | 2014/03/06 22:40 | 2.882 | 0.109 | 0 | 2.882 | 3546 | 0 | 3546 | 333710
2014/03/06 | 23:00:00 | 2014/03/06 23:00 | 2.882 | 0.109 | 0 | 2.882 | 3458 | 0 | 3458 | 333710
2014/03/06 | 23:20:00 | 2014/03/06 23:20 | 2.882 | 0.109 | 0 | 2.882 | 3458 | 0 | 3458 | 333710
2014/03/06 | 23:40:00 | 2014/03/06 23:40 | 2.882 | 0.109 | 0 | 2.882 | 3458 | 0 | 3458 | 333710
2014/03/07 | 00:00:00 | 2014/03/07 00:00 | 2.882 | 0.109 | 0 | 2.882 | 3458 | 0 | 3458 | 333710
2014/03/07 | 00:20:00 | 2014/03/07 00:20 | 2.807 | 0.107 | 0 | 2.807 | 3382 | 0 | 3413 | 333710
2014/03/07 | 00:40:00 | 2014/03/07 00:40 | 2.86 | 0.109 | 0.053 | 2.807 | 3400 | 32 | 3368 | 333710
2014/03/07 | 01:00:00 | 2014/03/07 01:00 | 2.931 | 0.11 | 0.123 | 2.808 | 3471 | 106 | 3369 | 333710
2014/03/07 | 01:20:00 | 2014/03/07 01:20 | 3.558 | 0.122 | 0.748 | 2.81 | 3755 | 523 | 3370 | 333710
2014/03/07 | 01:40:00 | 2014/03/07 01:40 | 5.158 | 0.151 | 2.34 | 2.818 | 5259 | 1853 | 3376 | 333710
2014/03/07 | 02:00:00 | 2014/03/07 02:00 | 5.518 | 0.157 | 2.688 | 2.83 | 6535 | 3017 | 3389 | 333710
2014/03/07 | 02:20:00 | 2014/03/07 02:20 | 5.518 | 0.157 | 2.674 | 2.844 | 6621 | 3217 | 3404 | 333710
2014/03/07 | 02:40:00 | 2014/03/07 02:40 | 5.236 | 0.152 | 2.38 | 2.856 | 6500 | 3033 | 3420 | 333710
2014/03/07 | 03:00:00 | 2014/03/07 03:00 | 4.861 | 0.146 | 1.994 | 2.867 | 6029 | 2624 | 3434 | 333710
2014/03/07 | 03:20:00 | 2014/03/07 03:20 | 4.649 | 0.142 | 1.772 | 2.877 | 5678 | 2260 | 3446 | 333710
2014/03/07 | 03:40:00 | 2014/03/07 03:40 | 4.402 | 0.138 | 1.517 | 2.885 | 5448 | 1974 | 3457 | 333710
2014/03/07 | 04:00:00 | 2014/03/07 04:00 | 4.179 | 0.134 | 1.287 | 2.892 | 5135 | 1683 | 3466 | 333710
2014/03/07 | 04:20:00 | 2014/03/07 04:20 | 4.015 | 0.131 | 1.117 | 2.898 | 4942 | 1443 | 3474 | 333710
2014/03/07 | 04:40:00 | 2014/03/07 04:40 | 3.834 | 0.128 | 0.931 | 2.903 | 4692 | 1229 | 3481 | 333710
2014/03/07 | 05:00:00 | 2014/03/07 05:00 | 3.692 | 0.125 | 0.785 | 2.907 | 4528 | 1029 | 3486 | 333710
2014/03/07 | 05:20:00 | 2014/03/07 05:20 | 3.639 | 0.124 | 0.728 | 2.911 | 4386 | 908 | 3491 | 333710
2014/03/07 | 05:40:00 | 2014/03/07 05:40 | 3.526 | 0.122 | 0.612 | 2.914 | 4303 | 804 | 3495 | 333710
2014/03/07 | 06:00:00 | 2014/03/07 06:00 | 3.483 | 0.121 | 0.566 | 2.917 | 4206 | 706 | 3499 | 333710
2014/03/07 | 06:20:00 | 2014/03/07 06:20 | 3.414 | 0.12 | 0.494 | 2.92 | 4163 | 636 | 3503 | 333710
2014/03/07 | 06:40:00 | 2014/03/07 06:40 | 3.329 | 0.118 | 0.407 | 2.922 | 4029 | 540 | 3505 | 333710
2014/03/07 | 07:00:00 | 2014/03/07 07:00 | 3.329 | 0.118 | 0.405 | 2.924 | 3994 | 487 | 3508 | 333710
2014/03/07 | 07:20:00 | 2014/03/07 07:20 | 3.227 | 0.116 | 0.301 | 2.926 | 3909 | 423 | 3510 | 333710
2014/03/07 | 07:40:00 | 2014/03/07 07:40 | 3.144 | 0.114 | 0.217 | 2.927 | 3838 | 310 | 3512 | 333710
2014/03/07 | 08:00:00 | 2014/03/07 08:00 | 3.028 | 0.112 | 0.1 | 2.928 | 3691 | 190 | 3513 | 333710
2014/03/07 | 08:20:00 | 2014/03/07 08:20 | 3.028 | 0.112 | 0.099 | 2.929 | 3634 | 119 | 3514 | 333710
2014/03/07 | 08:40:00 | 2014/03/07 08:40 | 2.931 | 0.11 | 0.002 | 2.929 | 3575 | 61 | 3515 | 333710
2014/03/07 | 09:00:00 | 2014/03/07 09:00 | 2.882 | 0.109 | 0 | 2.882 | 3499 | 1 | 3487 | 333710
2014/03/07 | 09:20:00 | 2014/03/07 09:20 | 2.841 | 0.108 | 0 | 2.841 | 3434 | 0 | 3434 | 333710
2014/03/07 | 09:40:00 | 2014/03/07 09:40 | 2.801 | 0.107 | 0 | 2.801 | 3386 | 0 | 3385 | 333710
2014/03/07 | 10:00:00 | 2014/03/07 10:00 | 2.737 | 0.106 | 0 | 2.737 | 3329 | 0 | 3323 | 333710
2014/03/07 | 10:20:00 | 2014/03/07 10:20 | 2.737 | 0.106 | 0 | 2.737 | 3285 | 0 | 3284 | 333710
2014/03/07 | 10:40:00 | 2014/03/07 10:40 | 2.643 | 0.104 | 0 | 2.643 | 3228 | 0 | 3228 | 333710
2014/03/07 | 11:00:00 | 2014/03/07 11:00 | 2.643 | 0.104 | 0 | 2.643 | 3171 | 0 | 3172 | 333710
2014/03/07 | 11:20:00 | 2014/03/07 11:20 | 2.612 | 0.103 | 0 | 2.612 | 3164 | 0 | 3153 | 333710
2014/03/07 | 11:40:00 | 2014/03/07 11:40 | 2.555 | 0.102 | 0 | 2.555 | 3098 | 0 | 3100 | 333710
2014/03/07 | 12:00:00 | 2014/03/07 12:00 | 2.504 | 0.101 | 0 | 2.504 | 3036 | 0 | 3035 | 333710
2014/03/07 | 12:20:00 | 2014/03/07 12:20 | 2.459 | 0.1 | 0 | 2.459 | 2967 | 0 | 2978 | 333710
2014/03/07 | 12:40:00 | 2014/03/07 12:40 | 2.459 | 0.1 | 0 | 2.459 | 2950 | 0 | 2951 | 333710
2014/03/07 | 13:00:00 | 2014/03/07 13:00 | 2.367 | 0.098 | 0 | 2.367 | 2917 | 0 | 2896 | 333710
2014/03/07 | 13:20:00 | 2014/03/07 13:20 | 2.322 | 0.097 | 0 | 2.322 | 2802 | 0 | 2813 | 333710
2014/03/07 | 13:40:00 | 2014/03/07 13:40 | 2.322 | 0.097 | 0 | 2.322 | 2786 | 0 | 2786 | 333710
2014/03/07 | 14:00:00 | 2014/03/07 14:00 | 2.322 | 0.097 | 0 | 2.322 | 2786 | 0 | 2786 | 333710
2014/03/07 | 14:20:00 | 2014/03/07 14:20 | 2.322 | 0.097 | 0 | 2.322 | 2786 | 0 | 2786 | 333710
2014/03/07 | 14:40:00 | 2014/03/07 14:40 | 2.322 | 0.097 | 0 | 2.322 | 2786 | 0 | 2786 | 333710
2014/03/07 | 15:00:00 | 2014/03/07 15:00 | 2.322 | 0.097 | 0 | 2.322 | 2786 | 0 | 2786 | 333710
2014/03/07 | 15:20:00 | 2014/03/07 15:20 | 2.322 | 0.097 | 0 | 2.322 | 2786 | 0 | 2786 | 333710
2014/03/07 | 15:40:00 | 2014/03/07 15:40 | 2.413 | 0.099 | 0.091 | 2.322 | 2819 | 54 | 2787 | 333710
2014/03/07 | 16:00:00 | 2014/03/07 16:00 | 2.643 | 0.104 | 0.32 | 2.323 | 3033 | 246 | 2787 | 333710
2014/03/07 | 16:20:00 | 2014/03/07 16:20 | 2.643 | 0.104 | 0.318 | 2.325 | 3171 | 383 | 2789 | 333710
2014/03/07 | 16:40:00 | 2014/03/07 16:40 | 2.643 | 0.104 | 0.317 | 2.326 | 3171 | 381 | 2791 | 333710
2014/03/07 | 17:00:00 | 2014/03/07 17:00 | 3.639 | 0.124 | 1.308 | 2.331 | 3530 | 975 | 2794 | 333710
2014/03/07 | 17:20:00 | 2014/03/07 17:20 | 6.514 | 0.173 | 4.17 | 2.344 | 6295 | 3287 | 2805 | 333710
2014/03/07 | 17:40:00 | 2014/03/07 17:40 | 7.254 | 0.184 | 4.887 | 2.367 | 8456 | 5434 | 2827 | 333710
2014/03/07 | 18:00:00 | 2014/03/07 18:00 | 7.053 | 0.181 | 4.662 | 2.391 | 8633 | 5730 | 2855 | 333710
2014/03/07 | 18:20:00 | 2014/03/07 18:20 | 6.398 | 0.171 | 3.985 | 2.413 | 8068 | 5189 | 2882 | 333710
2014/03/07 | 18:40:00 | 2014/03/07 18:40 | 5.827 | 0.162 | 3.396 | 2.431 | 7332 | 4429 | 2906 | 333710
2014/03/07 | 19:00:00 | 2014/03/07 19:00 | 5.336 | 0.154 | 2.889 | 2.447 | 6667 | 3771 | 2927 | 333710
2014/03/07 | 19:20:00 | 2014/03/07 19:20 | 5.037 | 0.149 | 2.576 | 2.461 | 6223 | 3279 | 2944 | 333710
2014/03/07 | 19:40:00 | 2014/03/07 19:40 | 4.745 | 0.144 | 2.272 | 2.473 | 5868 | 2909 | 2960 | 333710
2014/03/07 | 20:00:00 | 2014/03/07 20:00 | 4.459 | 0.139 | 1.976 | 2.483 | 5522 | 2549 | 2974 | 333710
2014/03/07 | 20:20:00 | 2014/03/07 20:20 | 4.179 | 0.134 | 1.687 | 2.492 | 5182 | 2197 | 2985 | 333710
2014/03/07 | 20:40:00 | 2014/03/07 20:40 | 3.996 | 0.131 | 1.496 | 2.5 | 4887 | 1909 | 2996 | 333710
2014/03/07 | 21:00:00 | 2014/03/07 21:00 | 3.96 | 0.13 | 1.452 | 2.508 | 4761 | 1769 | 3005 | 333710
2014/03/07 | 21:20:00 | 2014/03/07 21:20 | 3.87 | 0.128 | 1.355 | 2.515 | 4698 | 1684 | 3014 | 333710
2014/03/07 | 21:40:00 | 2014/03/07 21:40 | 3.64 | 0.124 | 1.119 | 2.521 | 4522 | 1484 | 3022 | 333710
2014/03/07 | 22:00:00 | 2014/03/07 22:00 | 3.483 | 0.121 | 0.957 | 2.526 | 4248 | 1245 | 3028 | 333710
2014/03/07 | 22:20:00 | 2014/03/07 22:20 | 3.38 | 0.119 | 0.849 | 2.531 | 4155 | 1084 | 3034 | 333710
2014/03/07 | 22:40:00 | 2014/03/07 22:40 | 3.329 | 0.118 | 0.794 | 2.535 | 4001 | 986 | 3039 | 333710
2014/03/07 | 23:00:00 | 2014/03/07 23:00 | 3.329 | 0.118 | 0.79 | 2.539 | 3994 | 951 | 3044 | 333710
2014/03/07 | 23:20:00 | 2014/03/07 23:20 | 3.329 | 0.118 | 0.786 | 2.543 | 3994 | 946 | 3049 | 333710
2014/03/07 | 23:40:00 | 2014/03/07 23:40 | 3.161 | 0.115 | 0.615 | 2.546 | 3926 | 840 | 3054 | 333710
2014/03/08 | 00:00:00 | 2014/03/08 00:00 | 3.028 | 0.112 | 0.479 | 2.549 | 3666 | 656 | 3057 | 333710
2014/03/08 | 00:20:00 | 2014/03/08 00:20 | 2.963 | 0.111 | 0.412 | 2.551 | 3618 | 534 | 3060 | 333710
2014/03/08 | 00:40:00 | 2014/03/08 00:40 | 2.882 | 0.109 | 0.329 | 2.553 | 3491 | 444 | 3063 | 333710
2014/03/08 | 01:00:00 | 2014/03/08 01:00 | 2.882 | 0.109 | 0.327 | 2.555 | 3458 | 394 | 3065 | 333710
2014/03/08 | 01:20:00 | 2014/03/08 01:20 | 2.753 | 0.106 | 0.197 | 2.556 | 3369 | 314 | 3067 | 333710
2014/03/08 | 01:40:00 | 2014/03/08 01:40 | 2.727 | 0.106 | 0.17 | 2.557 | 3285 | 220 | 3068 | 333710
2014/03/08 | 02:00:00 | 2014/03/08 02:00 | 2.674 | 0.105 | 0.116 | 2.558 | 3241 | 172 | 3069 | 333710
2014/03/08 | 02:20:00 | 2014/03/08 02:20 | 2.643 | 0.104 | 0.085 | 2.558 | 3183 | 121 | 3070 | 333710
2014/03/08 | 02:40:00 | 2014/03/08 02:40 | 2.622 | 0.104 | 0.063 | 2.559 | 3162 | 89 | 3070 | 333710
2014/03/08 | 03:00:00 | 2014/03/08 03:00 | 2.596 | 0.103 | 0.037 | 2.559 | 3131 | 60 | 3071 | 333710
2014/03/08 | 03:20:00 | 2014/03/08 03:20 | 2.498 | 0.101 | 0 | 2.498 | 3037 | 22 | 3034 | 333710
2014/03/08 | 03:40:00 | 2014/03/08 03:40 | 2.483 | 0.101 | 0 | 2.483 | 2989 | 0 | 2989 | 333710
2014/03/08 | 04:00:00 | 2014/03/08 04:00 | 2.468 | 0.1 | 0 | 2.468 | 2970 | 0 | 2971 | 333710
2014/03/08 | 04:20:00 | 2014/03/08 04:20 | 2.459 | 0.1 | 0 | 2.459 | 2954 | 0 | 2956 | 333710
2014/03/08 | 04:40:00 | 2014/03/08 04:40 | 2.428 | 0.099 | 0 | 2.428 | 2936 | 0 | 2932 | 333710
2014/03/08 | 05:00:00 | 2014/03/08 05:00 | 2.39 | 0.099 | 0 | 2.39 | 2891 | 0 | 2891 | 333710
2014/03/08 | 05:20:00 | 2014/03/08 05:20 | 2.337 | 0.097 | 0 | 2.337 | 2841 | 0 | 2836 | 333710
2014/03/08 | 05:40:00 | 2014/03/08 05:40 | 2.322 | 0.097 | 0 | 2.322 | 2788 | 0 | 2795 | 333710
2014/03/08 | 06:00:00 | 2014/03/08 06:00 | 2.322 | 0.097 | 0 | 2.322 | 2786 | 0 | 2786 | 333710
2014/03/08 | 06:20:00 | 2014/03/08 06:20 | 2.228 | 0.095 | 0 | 2.228 | 2710 | 0 | 2730 | 333710
2014/03/08 | 06:40:00 | 2014/03/08 06:40 | 2.215 | 0.095 | 0 | 2.215 | 2666 | 0 | 2666 | 333710
2014/03/08 | 07:00:00 | 2014/03/08 07:00 | 2.203 | 0.094 | 0 | 2.203 | 2651 | 0 | 2651 | 333710
2014/03/08 | 07:20:00 | 2014/03/08 07:20 | 2.191 | 0.094 | 0 | 2.191 | 2637 | 0 | 2636 | 333710
2014/03/08 | 07:40:00 | 2014/03/08 07:40 | 2.185 | 0.094 | 0 | 2.185 | 2626 | 0 | 2626 | 333710
2014/03/08 | 08:00:00 | 2014/03/08 08:00 | 2.167 | 0.094 | 0 | 2.167 | 2611 | 0 | 2611 | 333710
2014/03/08 | 08:20:00 | 2014/03/08 08:20 | 2.149 | 0.093 | 0 | 2.149 | 2589 | 0 | 2590 | 333710
2014/03/08 | 08:40:00 | 2014/03/08 08:40 | 2.131 | 0.093 | 0 | 2.131 | 2568 | 0 | 2568 | 333710
2014/03/08 | 09:00:00 | 2014/03/08 09:00 | 2.113 | 0.092 | 0 | 2.113 | 2546 | 0 | 2546 | 333710
2014/03/08 | 09:20:00 | 2014/03/08 09:20 | 2.102 | 0.092 | 0 | 2.102 | 2526 | 0 | 2529 | 333710
2014/03/08 | 09:40:00 | 2014/03/08 09:40 | 2.092 | 0.092 | 0 | 2.092 | 2518 | 0 | 2516 | 333710
2014/03/08 | 10:00:00 | 2014/03/08 10:00 | 2.08 | 0.092 | 0 | 2.08 | 2504 | 0 | 2503 | 333710
2014/03/08 | 10:20:00 | 2014/03/08 10:20 | 2.069 | 0.091 | 0 | 2.069 | 2489 | 0 | 2489 | 333710
2014/03/08 | 10:40:00 | 2014/03/08 10:40 | 2.031 | 0.09 | 0 | 2.031 | 2472 | 0 | 2460 | 333710
2014/03/08 | 11:00:00 | 2014/03/08 11:00 | 1.965 | 0.089 | 0 | 1.965 | 2379 | 0 | 2398 | 333710

## Event 82
Hydrograph info for event 82 for X1H020 in period 19731001 to 20260303
Hydrograph period: 2014/03/08 13:20:00 to 2014/03/09 14:40:00 Date of peak: 2014/03/08 14:00:00 Peak flow: 111.144m³/sec
Date | Time | Date + Time | Observed (m³/sec) | Observed H(m) | Q-Dxi (m³/sec) | Q-Bxi (m³/sec) | Q-Txi (m³) | Q-Dxi (m³) | Q-Bxi (m³) | Cum. Q-Dri (m³)
2014/03/08 | 13:20:00 | 2014/03/08 13:20 | 2.045 | 0.091 | 2.04 | 0.005 | 0 | 0 | 0 | 0
2014/03/08 | 13:40:00 | 2014/03/08 13:40 | 67.925 | 0.69 | 67.745 | 0.18 | 31636 | 41871 | 111 | 41871
2014/03/08 | 14:00:00 | 2014/03/08 14:00 | 110.754 | 0.947 | 110.128 | 0.626 | 122860 | 106724 | 483 | 148595
2014/03/08 | 14:20:00 | 2014/03/08 14:20 | 99.801 | 0.89 | 98.652 | 1.149 | 126338 | 125268 | 1065 | 148595
2014/03/08 | 14:40:00 | 2014/03/08 14:40 | 83.831 | 0.801 | 82.229 | 1.602 | 110780 | 108528 | 1651 | 148595
2014/03/08 | 15:00:00 | 2014/03/08 15:00 | 67.933 | 0.706 | 65.959 | 1.974 | 90736 | 88913 | 2146 | 148595
2014/03/08 | 15:20:00 | 2014/03/08 15:20 | 55.268 | 0.623 | 52.996 | 2.272 | 73540 | 71373 | 2547 | 148595
2014/03/08 | 15:40:00 | 2014/03/08 15:40 | 46.192 | 0.559 | 43.678 | 2.514 | 60398 | 58004 | 2872 | 148595
2014/03/08 | 16:00:00 | 2014/03/08 16:00 | 39.821 | 0.511 | 37.104 | 2.717 | 51672 | 48469 | 3139 | 148595
2014/03/08 | 16:20:00 | 2014/03/08 16:20 | 34.538 | 0.469 | 31.649 | 2.889 | 44471 | 41252 | 3363 | 148595
2014/03/08 | 16:40:00 | 2014/03/08 16:40 | 30.386 | 0.434 | 27.349 | 3.037 | 38855 | 35399 | 3556 | 148595
2014/03/08 | 17:00:00 | 2014/03/08 17:00 | 26.697 | 0.401 | 23.533 | 3.164 | 34261 | 30529 | 3721 | 148595
2014/03/08 | 17:20:00 | 2014/03/08 17:20 | 23.175 | 0.368 | 19.902 | 3.273 | 29957 | 26061 | 3863 | 148595
2014/03/08 | 17:40:00 | 2014/03/08 17:40 | 20.527 | 0.342 | 17.161 | 3.366 | 26107 | 22238 | 3984 | 148595
2014/03/08 | 18:00:00 | 2014/03/08 18:00 | 18.001 | 0.316 | 14.555 | 3.446 | 23130 | 19030 | 4087 | 148595
2014/03/08 | 18:20:00 | 2014/03/08 18:20 | 16.212 | 0.297 | 12.698 | 3.514 | 20500 | 16352 | 4176 | 148595
2014/03/08 | 18:40:00 | 2014/03/08 18:40 | 14.521 | 0.278 | 10.948 | 3.573 | 18418 | 14188 | 4252 | 148595
2014/03/08 | 19:00:00 | 2014/03/08 19:00 | 13.177 | 0.262 | 9.552 | 3.625 | 16594 | 12300 | 4319 | 148595
2014/03/08 | 19:20:00 | 2014/03/08 19:20 | 11.994 | 0.248 | 8.325 | 3.669 | 15080 | 10726 | 4376 | 148595
2014/03/08 | 19:40:00 | 2014/03/08 19:40 | 11.114 | 0.237 | 7.405 | 3.709 | 13849 | 9438 | 4427 | 148595
2014/03/08 | 20:00:00 | 2014/03/08 20:00 | 10.36 | 0.227 | 6.616 | 3.744 | 12845 | 8413 | 4472 | 148595
2014/03/08 | 20:20:00 | 2014/03/08 20:20 | 9.753 | 0.219 | 5.977 | 3.776 | 12103 | 7556 | 4512 | 148595
2014/03/08 | 20:40:00 | 2014/03/08 20:40 | 9.012 | 0.209 | 5.208 | 3.804 | 11256 | 6712 | 4547 | 148595
2014/03/08 | 21:00:00 | 2014/03/08 21:00 | 8.505 | 0.202 | 4.677 | 3.828 | 10457 | 5931 | 4579 | 148595
2014/03/08 | 21:20:00 | 2014/03/08 21:20 | 8.08 | 0.196 | 4.229 | 3.851 | 9849 | 5344 | 4607 | 148595
2014/03/08 | 21:40:00 | 2014/03/08 21:40 | 7.801 | 0.192 | 3.93 | 3.871 | 9562 | 4896 | 4633 | 148595
2014/03/08 | 22:00:00 | 2014/03/08 22:00 | 7.458 | 0.187 | 3.568 | 3.89 | 9155 | 4499 | 4657 | 148595
2014/03/08 | 22:20:00 | 2014/03/08 22:20 | 7.165 | 0.183 | 3.258 | 3.907 | 8757 | 4096 | 4678 | 148595
2014/03/08 | 22:40:00 | 2014/03/08 22:40 | 6.943 | 0.179 | 3.02 | 3.923 | 8496 | 3767 | 4698 | 148595
2014/03/08 | 23:00:00 | 2014/03/08 23:00 | 6.722 | 0.176 | 2.785 | 3.937 | 8119 | 3483 | 4716 | 148595
2014/03/08 | 23:20:00 | 2014/03/08 23:20 | 6.722 | 0.176 | 2.771 | 3.951 | 8066 | 3333 | 4733 | 148595
2014/03/08 | 23:40:00 | 2014/03/08 23:40 | 6.592 | 0.174 | 2.627 | 3.965 | 8051 | 3239 | 4750 | 148595
2014/03/09 | 00:00:00 | 2014/03/09 00:00 | 6.268 | 0.169 | 2.291 | 3.977 | 7638 | 2951 | 4765 | 148595
2014/03/09 | 00:20:00 | 2014/03/09 00:20 | 6.141 | 0.167 | 2.153 | 3.988 | 7492 | 2666 | 4779 | 148595
2014/03/09 | 00:40:00 | 2014/03/09 00:40 | 6.035 | 0.165 | 2.036 | 3.999 | 7295 | 2513 | 4792 | 148595
2014/03/09 | 01:00:00 | 2014/03/09 01:00 | 5.951 | 0.164 | 1.942 | 4.009 | 7162 | 2387 | 4804 | 148595
2014/03/09 | 01:20:00 | 2014/03/09 01:20 | 5.641 | 0.159 | 1.623 | 4.018 | 6955 | 2139 | 4816 | 148595
2014/03/09 | 01:40:00 | 2014/03/09 01:40 | 5.538 | 0.157 | 1.513 | 4.025 | 6683 | 1882 | 4826 | 148595
2014/03/09 | 02:00:00 | 2014/03/09 02:00 | 5.336 | 0.154 | 1.303 | 4.033 | 6561 | 1690 | 4835 | 148595
2014/03/09 | 02:20:00 | 2014/03/09 02:20 | 5.176 | 0.151 | 1.137 | 4.039 | 6292 | 1465 | 4843 | 148595
2014/03/09 | 02:40:00 | 2014/03/09 02:40 | 5.018 | 0.149 | 0.974 | 4.044 | 6116 | 1267 | 4850 | 148595
2014/03/09 | 03:00:00 | 2014/03/09 03:00 | 4.978 | 0.148 | 0.929 | 4.049 | 5983 | 1142 | 4856 | 148595
2014/03/09 | 03:20:00 | 2014/03/09 03:20 | 4.745 | 0.144 | 0.692 | 4.053 | 5847 | 973 | 4861 | 148595
2014/03/09 | 03:40:00 | 2014/03/09 03:40 | 4.668 | 0.143 | 0.612 | 4.056 | 5629 | 783 | 4865 | 148595
2014/03/09 | 04:00:00 | 2014/03/09 04:00 | 4.516 | 0.14 | 0.457 | 4.059 | 5524 | 642 | 4869 | 148595
2014/03/09 | 04:20:00 | 2014/03/09 04:20 | 4.478 | 0.139 | 0.417 | 4.061 | 5410 | 525 | 4872 | 148595
2014/03/09 | 04:40:00 | 2014/03/09 04:40 | 4.271 | 0.136 | 0.209 | 4.062 | 5249 | 375 | 4874 | 148595
2014/03/09 | 05:00:00 | 2014/03/09 05:00 | 4.179 | 0.134 | 0.116 | 4.063 | 5070 | 195 | 4875 | 148595
2014/03/09 | 05:20:00 | 2014/03/09 05:20 | 4.124 | 0.133 | 0.06 | 4.064 | 4968 | 106 | 4876 | 148595
2014/03/09 | 05:40:00 | 2014/03/09 05:40 | 4.087 | 0.132 | 0.023 | 4.064 | 4944 | 50 | 4877 | 148595
2014/03/09 | 06:00:00 | 2014/03/09 06:00 | 3.96 | 0.13 | 0 | 3.96 | 4815 | 14 | 4814 | 148595
2014/03/09 | 06:20:00 | 2014/03/09 06:20 | 3.888 | 0.129 | 0 | 3.888 | 4735 | 0 | 4709 | 148595
2014/03/09 | 06:40:00 | 2014/03/09 06:40 | 3.834 | 0.128 | 0 | 3.834 | 4625 | 0 | 4633 | 148595
2014/03/09 | 07:00:00 | 2014/03/09 07:00 | 3.692 | 0.125 | 0 | 3.692 | 4528 | 0 | 4516 | 148595
2014/03/09 | 07:20:00 | 2014/03/09 07:20 | 3.648 | 0.124 | 0 | 3.648 | 4404 | 0 | 4404 | 148595
2014/03/09 | 07:40:00 | 2014/03/09 07:40 | 3.483 | 0.121 | 0 | 3.483 | 4299 | 0 | 4279 | 148595
2014/03/09 | 08:00:00 | 2014/03/09 08:00 | 3.363 | 0.119 | 0 | 3.363 | 4075 | 0 | 4108 | 148595
2014/03/09 | 08:20:00 | 2014/03/09 08:20 | 3.334 | 0.118 | 0 | 3.334 | 4018 | 0 | 4018 | 148595
2014/03/09 | 08:40:00 | 2014/03/09 08:40 | 3.312 | 0.118 | 0 | 3.312 | 3993 | 0 | 3988 | 148595
2014/03/09 | 09:00:00 | 2014/03/09 09:00 | 3.227 | 0.116 | 0 | 3.227 | 3923 | 0 | 3923 | 148595
2014/03/09 | 09:20:00 | 2014/03/09 09:20 | 3.21 | 0.116 | 0 | 3.21 | 3868 | 0 | 3862 | 148595
2014/03/09 | 09:40:00 | 2014/03/09 09:40 | 3.144 | 0.114 | 0 | 3.144 | 3824 | 0 | 3812 | 148595
2014/03/09 | 10:00:00 | 2014/03/09 10:00 | 3.061 | 0.113 | 0 | 3.061 | 3703 | 0 | 3723 | 148595
2014/03/09 | 10:20:00 | 2014/03/09 10:20 | 3.034 | 0.112 | 0 | 3.034 | 3657 | 0 | 3657 | 148595
2014/03/09 | 10:40:00 | 2014/03/09 10:40 | 2.996 | 0.111 | 0 | 2.996 | 3630 | 0 | 3618 | 148595
2014/03/09 | 11:00:00 | 2014/03/09 11:00 | 2.882 | 0.109 | 0 | 2.882 | 3515 | 0 | 3527 | 148595
2014/03/09 | 11:20:00 | 2014/03/09 11:20 | 2.882 | 0.109 | 0 | 2.882 | 3458 | 0 | 3458 | 148595
2014/03/09 | 11:40:00 | 2014/03/09 11:40 | 2.882 | 0.109 | 0 | 2.882 | 3458 | 0 | 3458 | 148595
2014/03/09 | 12:00:00 | 2014/03/09 12:00 | 2.737 | 0.106 | 0 | 2.737 | 3406 | 0 | 3371 | 148595
2014/03/09 | 12:20:00 | 2014/03/09 12:20 | 2.737 | 0.106 | 0 | 2.737 | 3285 | 0 | 3284 | 148595
2014/03/09 | 12:40:00 | 2014/03/09 12:40 | 2.643 | 0.104 | 0 | 2.643 | 3228 | 0 | 3228 | 148595
2014/03/09 | 13:00:00 | 2014/03/09 13:00 | 2.643 | 0.104 | 0 | 2.643 | 3171 | 0 | 3172 | 148595
2014/03/09 | 13:20:00 | 2014/03/09 13:20 | 2.643 | 0.104 | 0 | 2.643 | 3171 | 0 | 3172 | 148595
2014/03/09 | 13:40:00 | 2014/03/09 13:40 | 2.627 | 0.104 | 0 | 2.627 | 3170 | 0 | 3162 | 148595
2014/03/09 | 14:00:00 | 2014/03/09 14:00 | 2.55 | 0.102 | 0 | 2.55 | 3106 | 0 | 3106 | 148595
2014/03/09 | 14:20:00 | 2014/03/09 14:20 | 2.474 | 0.1 | 0 | 2.474 | 3014 | 0 | 3014 | 148595
2014/03/09 | 14:40:00 | 2014/03/09 14:40 | 2.459 | 0.1 | 0 | 2.459 | 2952 | 0 | 2960 | 148595

## Event 83
Hydrograph info for event 83 for X1H020 in period 19731001 to 20260303
Hydrograph period: 2014/03/09 15:20:00 to 2014/03/12 14:20:00 Date of peak: 2014/03/09 17:20:00 Peak flow: 35.670m³/sec
Date | Time | Date + Time | Observed (m³/sec) | Observed H(m) | Q-Dxi (m³/sec) | Q-Bxi (m³/sec) | Q-Txi (m³) | Q-Dxi (m³) | Q-Bxi (m³) | Cum. Q-Dri (m³)
2014/03/09 | 15:20:00 | 2014/03/09 15:20 | 2.459 | 0.1 | 2.453 | 0.006 | 0 | 0 | 0 | 0
2014/03/09 | 15:40:00 | 2014/03/09 15:40 | 2.834 | 0.108 | 2.815 | 0.019 | 3129 | 3161 | 15 | 3161
2014/03/09 | 16:00:00 | 2014/03/09 16:00 | 3.483 | 0.121 | 3.448 | 0.035 | 3751 | 3758 | 33 | 6919
2014/03/09 | 16:20:00 | 2014/03/09 16:20 | 3.763 | 0.126 | 3.71 | 0.053 | 4372 | 4295 | 53 | 11214
2014/03/09 | 16:40:00 | 2014/03/09 16:40 | 5.278 | 0.152 | 5.203 | 0.075 | 4967 | 5348 | 77 | 16562
2014/03/09 | 17:00:00 | 2014/03/09 17:00 | 31.7 | 0.445 | 31.533 | 0.167 | 17031 | 22041 | 146 | 38603
2014/03/09 | 17:20:00 | 2014/03/09 17:20 | 34.452 | 0.468 | 34.12 | 0.332 | 41082 | 39392 | 300 | 77995
2014/03/09 | 17:40:00 | 2014/03/09 17:40 | 30.204 | 0.432 | 29.712 | 0.492 | 39051 | 38299 | 494 | 77995
2014/03/09 | 18:00:00 | 2014/03/09 18:00 | 24.11 | 0.377 | 23.485 | 0.625 | 32678 | 31918 | 670 | 77995
2014/03/09 | 18:20:00 | 2014/03/09 18:20 | 19.938 | 0.336 | 19.206 | 0.732 | 26259 | 25614 | 814 | 77995
2014/03/09 | 18:40:00 | 2014/03/09 18:40 | 16.764 | 0.303 | 15.944 | 0.82 | 21923 | 21090 | 932 | 77995
2014/03/09 | 19:00:00 | 2014/03/09 19:00 | 14.287 | 0.275 | 13.393 | 0.894 | 18639 | 17602 | 1029 | 77995
2014/03/09 | 19:20:00 | 2014/03/09 19:20 | 12.406 | 0.253 | 11.45 | 0.956 | 16027 | 14906 | 1110 | 77995
2014/03/09 | 19:40:00 | 2014/03/09 19:40 | 10.878 | 0.234 | 9.868 | 1.01 | 13873 | 12791 | 1179 | 77995
2014/03/09 | 20:00:00 | 2014/03/09 20:00 | 9.602 | 0.217 | 8.546 | 1.056 | 12376 | 11049 | 1239 | 77995
2014/03/09 | 20:20:00 | 2014/03/09 20:20 | 8.674 | 0.204 | 7.578 | 1.096 | 10945 | 9675 | 1291 | 77995
2014/03/09 | 20:40:00 | 2014/03/09 20:40 | 7.964 | 0.194 | 6.832 | 1.132 | 9957 | 8646 | 1337 | 77995
2014/03/09 | 21:00:00 | 2014/03/09 21:00 | 7.322 | 0.185 | 6.157 | 1.165 | 9186 | 7793 | 1378 | 77995
2014/03/09 | 21:20:00 | 2014/03/09 21:20 | 6.766 | 0.177 | 5.572 | 1.194 | 8372 | 7037 | 1415 | 77995
2014/03/09 | 21:40:00 | 2014/03/09 21:40 | 6.354 | 0.17 | 5.133 | 1.221 | 7902 | 6423 | 1449 | 77995
2014/03/09 | 22:00:00 | 2014/03/09 22:00 | 5.951 | 0.164 | 4.705 | 1.246 | 7352 | 5903 | 1480 | 77995
2014/03/09 | 22:20:00 | 2014/03/09 22:20 | 5.723 | 0.16 | 4.454 | 1.269 | 6975 | 5496 | 1509 | 77995
2014/03/09 | 22:40:00 | 2014/03/09 22:40 | 5.477 | 0.156 | 4.187 | 1.29 | 6730 | 5185 | 1535 | 77995
2014/03/09 | 23:00:00 | 2014/03/09 23:00 | 5.216 | 0.152 | 3.905 | 1.311 | 6430 | 4855 | 1560 | 77995
2014/03/09 | 23:20:00 | 2014/03/09 23:20 | 5.216 | 0.152 | 3.886 | 1.33 | 6259 | 4675 | 1584 | 77995
2014/03/09 | 23:40:00 | 2014/03/09 23:40 | 5.018 | 0.149 | 3.669 | 1.349 | 6149 | 4533 | 1607 | 77995
2014/03/10 | 00:00:00 | 2014/03/10 00:00 | 4.802 | 0.145 | 3.435 | 1.367 | 5920 | 4262 | 1630 | 77995
2014/03/10 | 00:20:00 | 2014/03/10 00:20 | 4.649 | 0.142 | 3.265 | 1.384 | 5657 | 4020 | 1650 | 77995
2014/03/10 | 00:40:00 | 2014/03/10 00:40 | 4.592 | 0.141 | 3.192 | 1.4 | 5553 | 3875 | 1670 | 77995
2014/03/10 | 01:00:00 | 2014/03/10 01:00 | 4.459 | 0.139 | 3.044 | 1.415 | 5417 | 3741 | 1689 | 77995
2014/03/10 | 01:20:00 | 2014/03/10 01:20 | 4.216 | 0.135 | 2.786 | 1.43 | 5191 | 3498 | 1707 | 77995
2014/03/10 | 01:40:00 | 2014/03/10 01:40 | 4.087 | 0.132 | 2.643 | 1.444 | 4982 | 3258 | 1724 | 77995
2014/03/10 | 02:00:00 | 2014/03/10 02:00 | 3.96 | 0.13 | 2.503 | 1.457 | 4815 | 3088 | 1740 | 77995
2014/03/10 | 02:20:00 | 2014/03/10 02:20 | 3.9 | 0.129 | 2.431 | 1.469 | 4716 | 2961 | 1755 | 77995
2014/03/10 | 02:40:00 | 2014/03/10 02:40 | 3.852 | 0.128 | 2.371 | 1.481 | 4646 | 2881 | 1770 | 77995
2014/03/10 | 03:00:00 | 2014/03/10 03:00 | 3.639 | 0.124 | 2.147 | 1.492 | 4546 | 2711 | 1784 | 77995
2014/03/10 | 03:20:00 | 2014/03/10 03:20 | 3.581 | 0.123 | 2.078 | 1.503 | 4332 | 2535 | 1797 | 77995
2014/03/10 | 03:40:00 | 2014/03/10 03:40 | 3.518 | 0.122 | 2.005 | 1.513 | 4262 | 2450 | 1810 | 77995
2014/03/10 | 04:00:00 | 2014/03/10 04:00 | 3.483 | 0.121 | 1.96 | 1.523 | 4188 | 2379 | 1822 | 77995
2014/03/10 | 04:20:00 | 2014/03/10 04:20 | 3.483 | 0.121 | 1.95 | 1.533 | 4180 | 2346 | 1834 | 77995
2014/03/10 | 04:40:00 | 2014/03/10 04:40 | 3.363 | 0.119 | 1.821 | 1.542 | 4116 | 2263 | 1845 | 77995
2014/03/10 | 05:00:00 | 2014/03/10 05:00 | 3.329 | 0.118 | 1.778 | 1.551 | 4003 | 2159 | 1856 | 77995
2014/03/10 | 05:20:00 | 2014/03/10 05:20 | 3.128 | 0.114 | 1.568 | 1.56 | 3946 | 2008 | 1867 | 77995
2014/03/10 | 05:40:00 | 2014/03/10 05:40 | 3.028 | 0.112 | 1.461 | 1.567 | 3646 | 1817 | 1876 | 77995
2014/03/10 | 06:00:00 | 2014/03/10 06:00 | 3.028 | 0.112 | 1.453 | 1.575 | 3634 | 1748 | 1885 | 77995
2014/03/10 | 06:20:00 | 2014/03/10 06:20 | 3.028 | 0.112 | 1.446 | 1.582 | 3634 | 1740 | 1894 | 77995
2014/03/10 | 06:40:00 | 2014/03/10 06:40 | 2.914 | 0.11 | 1.325 | 1.589 | 3573 | 1663 | 1902 | 77995
2014/03/10 | 07:00:00 | 2014/03/10 07:00 | 2.833 | 0.108 | 1.238 | 1.595 | 3449 | 1538 | 1910 | 77995
2014/03/10 | 07:20:00 | 2014/03/10 07:20 | 2.753 | 0.106 | 1.152 | 1.601 | 3352 | 1434 | 1918 | 77995
2014/03/10 | 07:40:00 | 2014/03/10 07:40 | 2.737 | 0.106 | 1.13 | 1.607 | 3287 | 1369 | 1925 | 77995
2014/03/10 | 08:00:00 | 2014/03/10 08:00 | 2.737 | 0.106 | 1.124 | 1.613 | 3285 | 1353 | 1932 | 77995
2014/03/10 | 08:20:00 | 2014/03/10 08:20 | 2.737 | 0.106 | 1.119 | 1.618 | 3285 | 1346 | 1938 | 77995
2014/03/10 | 08:40:00 | 2014/03/10 08:40 | 2.737 | 0.106 | 1.113 | 1.624 | 3285 | 1339 | 1945 | 77995
2014/03/10 | 09:00:00 | 2014/03/10 09:00 | 2.737 | 0.106 | 1.108 | 1.629 | 3285 | 1333 | 1952 | 77995
2014/03/10 | 09:20:00 | 2014/03/10 09:20 | 2.737 | 0.106 | 1.102 | 1.635 | 3285 | 1326 | 1959 | 77995
2014/03/10 | 09:40:00 | 2014/03/10 09:40 | 2.706 | 0.105 | 1.066 | 1.64 | 3281 | 1301 | 1965 | 77995
2014/03/10 | 10:00:00 | 2014/03/10 10:00 | 2.459 | 0.1 | 0.814 | 1.645 | 3120 | 1128 | 1971 | 77995
2014/03/10 | 10:20:00 | 2014/03/10 10:20 | 2.459 | 0.1 | 0.81 | 1.649 | 2950 | 974 | 1976 | 77995
2014/03/10 | 10:40:00 | 2014/03/10 10:40 | 2.459 | 0.1 | 0.806 | 1.653 | 2950 | 969 | 1981 | 77995
2014/03/10 | 11:00:00 | 2014/03/10 11:00 | 2.459 | 0.1 | 0.802 | 1.657 | 2950 | 965 | 1986 | 77995
2014/03/10 | 11:20:00 | 2014/03/10 11:20 | 2.459 | 0.1 | 0.798 | 1.661 | 2950 | 960 | 1991 | 77995
2014/03/10 | 11:40:00 | 2014/03/10 11:40 | 2.364 | 0.098 | 0.699 | 1.665 | 2895 | 898 | 1996 | 77995
2014/03/10 | 12:00:00 | 2014/03/10 12:00 | 2.349 | 0.098 | 0.681 | 1.668 | 2828 | 828 | 2000 | 77995
2014/03/10 | 12:20:00 | 2014/03/10 12:20 | 2.334 | 0.097 | 0.662 | 1.672 | 2810 | 806 | 2004 | 77995
2014/03/10 | 12:40:00 | 2014/03/10 12:40 | 2.322 | 0.097 | 0.647 | 1.675 | 2792 | 786 | 2008 | 77995
2014/03/10 | 13:00:00 | 2014/03/10 13:00 | 2.304 | 0.097 | 0.626 | 1.678 | 2780 | 764 | 2012 | 77995
2014/03/10 | 13:20:00 | 2014/03/10 13:20 | 2.274 | 0.096 | 0.593 | 1.681 | 2747 | 731 | 2016 | 77995
2014/03/10 | 13:40:00 | 2014/03/10 13:40 | 2.244 | 0.095 | 0.56 | 1.684 | 2711 | 692 | 2019 | 77995
2014/03/10 | 14:00:00 | 2014/03/10 14:00 | 2.189 | 0.094 | 0.502 | 1.687 | 2666 | 637 | 2023 | 77995
2014/03/10 | 14:20:00 | 2014/03/10 14:20 | 2.189 | 0.094 | 0.5 | 1.689 | 2626 | 601 | 2026 | 77995
2014/03/10 | 14:40:00 | 2014/03/10 14:40 | 2.189 | 0.094 | 0.497 | 1.692 | 2626 | 598 | 2029 | 77995
2014/03/10 | 15:00:00 | 2014/03/10 15:00 | 2.189 | 0.094 | 0.495 | 1.694 | 2626 | 595 | 2032 | 77995
2014/03/10 | 15:20:00 | 2014/03/10 15:20 | 2.189 | 0.094 | 0.492 | 1.697 | 2626 | 592 | 2035 | 77995
2014/03/10 | 15:40:00 | 2014/03/10 15:40 | 2.16 | 0.093 | 0.461 | 1.699 | 2623 | 572 | 2038 | 77995
2014/03/10 | 16:00:00 | 2014/03/10 16:00 | 2.102 | 0.092 | 0.401 | 1.701 | 2536 | 517 | 2040 | 77995
2014/03/10 | 16:20:00 | 2014/03/10 16:20 | 2.102 | 0.092 | 0.399 | 1.703 | 2522 | 480 | 2043 | 77995
2014/03/10 | 16:40:00 | 2014/03/10 16:40 | 2.102 | 0.092 | 0.397 | 1.705 | 2522 | 477 | 2045 | 77995
2014/03/10 | 17:00:00 | 2014/03/10 17:00 | 2.102 | 0.092 | 0.395 | 1.707 | 2522 | 475 | 2048 | 77995
2014/03/10 | 17:20:00 | 2014/03/10 17:20 | 2.102 | 0.092 | 0.393 | 1.709 | 2522 | 472 | 2050 | 77995
2014/03/10 | 17:40:00 | 2014/03/10 17:40 | 2.102 | 0.092 | 0.391 | 1.711 | 2522 | 470 | 2052 | 77995
2014/03/10 | 18:00:00 | 2014/03/10 18:00 | 2.102 | 0.092 | 0.389 | 1.713 | 2522 | 468 | 2055 | 77995
2014/03/10 | 18:20:00 | 2014/03/10 18:20 | 2.073 | 0.091 | 0.358 | 1.715 | 2515 | 448 | 2057 | 77995
2014/03/10 | 18:40:00 | 2014/03/10 18:40 | 2.046 | 0.091 | 0.329 | 1.717 | 2466 | 412 | 2059 | 77995
2014/03/10 | 19:00:00 | 2014/03/10 19:00 | 2.031 | 0.09 | 0.313 | 1.718 | 2446 | 385 | 2061 | 77995
2014/03/10 | 19:20:00 | 2014/03/10 19:20 | 2.015 | 0.09 | 0.295 | 1.72 | 2427 | 365 | 2063 | 77995
2014/03/10 | 19:40:00 | 2014/03/10 19:40 | 1.999 | 0.09 | 0.278 | 1.721 | 2408 | 344 | 2065 | 77995
2014/03/10 | 20:00:00 | 2014/03/10 20:00 | 1.983 | 0.089 | 0.26 | 1.723 | 2389 | 323 | 2066 | 77995
2014/03/10 | 20:20:00 | 2014/03/10 20:20 | 1.945 | 0.088 | 0.221 | 1.724 | 2365 | 289 | 2068 | 77995
2014/03/10 | 20:40:00 | 2014/03/10 20:40 | 1.931 | 0.088 | 0.206 | 1.725 | 2319 | 256 | 2069 | 77995
2014/03/10 | 21:00:00 | 2014/03/10 21:00 | 1.931 | 0.088 | 0.205 | 1.726 | 2317 | 247 | 2071 | 77995
2014/03/10 | 21:20:00 | 2014/03/10 21:20 | 1.931 | 0.088 | 0.204 | 1.727 | 2317 | 245 | 2072 | 77995
2014/03/10 | 21:40:00 | 2014/03/10 21:40 | 1.931 | 0.088 | 0.203 | 1.728 | 2317 | 244 | 2073 | 77995
2014/03/10 | 22:00:00 | 2014/03/10 22:00 | 1.931 | 0.088 | 0.202 | 1.729 | 2317 | 243 | 2074 | 77995
2014/03/10 | 22:20:00 | 2014/03/10 22:20 | 1.931 | 0.088 | 0.201 | 1.73 | 2317 | 242 | 2076 | 77995
2014/03/10 | 22:40:00 | 2014/03/10 22:40 | 1.931 | 0.088 | 0.2 | 1.731 | 2317 | 240 | 2077 | 77995
2014/03/10 | 23:00:00 | 2014/03/10 23:00 | 1.847 | 0.086 | 0.115 | 1.732 | 2287 | 189 | 2078 | 77995
2014/03/10 | 23:20:00 | 2014/03/10 23:20 | 1.847 | 0.086 | 0.115 | 1.732 | 2217 | 138 | 2079 | 77995
2014/03/10 | 23:40:00 | 2014/03/10 23:40 | 1.847 | 0.086 | 0.114 | 1.733 | 2217 | 137 | 2079 | 77995
2014/03/11 | 00:00:00 | 2014/03/11 00:00 | 1.847 | 0.086 | 0.113 | 1.734 | 2217 | 136 | 2080 | 77995
2014/03/11 | 00:20:00 | 2014/03/11 00:20 | 1.844 | 0.086 | 0.11 | 1.734 | 2216 | 134 | 2081 | 77995
2014/03/11 | 00:40:00 | 2014/03/11 00:40 | 1.834 | 0.086 | 0.099 | 1.735 | 2206 | 125 | 2081 | 77995
2014/03/11 | 01:00:00 | 2014/03/11 01:00 | 1.824 | 0.085 | 0.089 | 1.735 | 2195 | 113 | 2082 | 77995
2014/03/11 | 01:20:00 | 2014/03/11 01:20 | 1.814 | 0.085 | 0.078 | 1.736 | 2183 | 100 | 2082 | 77995
2014/03/11 | 01:40:00 | 2014/03/11 01:40 | 1.806 | 0.085 | 0.07 | 1.736 | 2171 | 89 | 2083 | 77995
2014/03/11 | 02:00:00 | 2014/03/11 02:00 | 1.801 | 0.085 | 0.065 | 1.736 | 2166 | 81 | 2083 | 77995
2014/03/11 | 02:20:00 | 2014/03/11 02:20 | 1.793 | 0.085 | 0.056 | 1.737 | 2156 | 73 | 2084 | 77995
2014/03/11 | 02:40:00 | 2014/03/11 02:40 | 1.784 | 0.084 | 0.047 | 1.737 | 2146 | 62 | 2084 | 77995
2014/03/11 | 03:00:00 | 2014/03/11 03:00 | 1.776 | 0.084 | 0.039 | 1.737 | 2136 | 52 | 2084 | 77995
2014/03/11 | 03:20:00 | 2014/03/11 03:20 | 1.767 | 0.084 | 0.03 | 1.737 | 2126 | 41 | 2085 | 77995
2014/03/11 | 03:40:00 | 2014/03/11 03:40 | 1.759 | 0.084 | 0.022 | 1.737 | 2116 | 31 | 2085 | 77995
2014/03/11 | 04:00:00 | 2014/03/11 04:00 | 1.751 | 0.084 | 0.014 | 1.737 | 2106 | 21 | 2085 | 77995
2014/03/11 | 04:20:00 | 2014/03/11 04:20 | 1.742 | 0.083 | 0.004 | 1.738 | 2096 | 11 | 2085 | 77995
2014/03/11 | 04:40:00 | 2014/03/11 04:40 | 1.734 | 0.083 | 0 | 1.734 | 2085 | 3 | 2083 | 77995
2014/03/11 | 05:00:00 | 2014/03/11 05:00 | 1.725 | 0.083 | 0 | 1.725 | 2075 | 0 | 2075 | 77995
2014/03/11 | 05:20:00 | 2014/03/11 05:20 | 1.685 | 0.082 | 0 | 1.685 | 2037 | 0 | 2046 | 77995
2014/03/11 | 05:40:00 | 2014/03/11 05:40 | 1.685 | 0.082 | 0 | 1.685 | 2022 | 0 | 2022 | 77995
2014/03/11 | 06:00:00 | 2014/03/11 06:00 | 1.685 | 0.082 | 0 | 1.685 | 2022 | 0 | 2022 | 77995
2014/03/11 | 06:20:00 | 2014/03/11 06:20 | 1.685 | 0.082 | 0 | 1.685 | 2022 | 0 | 2022 | 77995
2014/03/11 | 06:40:00 | 2014/03/11 06:40 | 1.685 | 0.082 | 0 | 1.685 | 2022 | 0 | 2022 | 77995
2014/03/11 | 07:00:00 | 2014/03/11 07:00 | 1.685 | 0.082 | 0 | 1.685 | 2022 | 0 | 2022 | 77995
2014/03/11 | 07:20:00 | 2014/03/11 07:20 | 1.685 | 0.082 | 0 | 1.685 | 2022 | 0 | 2022 | 77995
2014/03/11 | 07:40:00 | 2014/03/11 07:40 | 1.685 | 0.082 | 0 | 1.685 | 2022 | 0 | 2022 | 77995
2014/03/11 | 08:00:00 | 2014/03/11 08:00 | 1.685 | 0.082 | 0 | 1.685 | 2022 | 0 | 2022 | 77995
2014/03/11 | 08:20:00 | 2014/03/11 08:20 | 1.685 | 0.082 | 0 | 1.685 | 2022 | 0 | 2022 | 77995
2014/03/11 | 08:40:00 | 2014/03/11 08:40 | 1.685 | 0.082 | 0 | 1.685 | 2022 | 0 | 2022 | 77995
2014/03/11 | 09:00:00 | 2014/03/11 09:00 | 1.685 | 0.082 | 0 | 1.685 | 2022 | 0 | 2022 | 77995
2014/03/11 | 09:20:00 | 2014/03/11 09:20 | 1.633 | 0.081 | 0 | 1.633 | 2010 | 0 | 1991 | 77995
2014/03/11 | 09:40:00 | 2014/03/11 09:40 | 1.607 | 0.08 | 0 | 1.607 | 1932 | 0 | 1944 | 77995
2014/03/11 | 10:00:00 | 2014/03/11 10:00 | 1.607 | 0.08 | 0 | 1.607 | 1928 | 0 | 1928 | 77995
2014/03/11 | 10:20:00 | 2014/03/11 10:20 | 1.607 | 0.08 | 0 | 1.607 | 1928 | 0 | 1928 | 77995
2014/03/11 | 10:40:00 | 2014/03/11 10:40 | 1.607 | 0.08 | 0 | 1.607 | 1928 | 0 | 1928 | 77995
2014/03/11 | 11:00:00 | 2014/03/11 11:00 | 1.607 | 0.08 | 0 | 1.607 | 1928 | 0 | 1928 | 77995
2014/03/11 | 11:20:00 | 2014/03/11 11:20 | 1.564 | 0.079 | 0 | 1.564 | 1894 | 0 | 1903 | 77995
2014/03/11 | 11:40:00 | 2014/03/11 11:40 | 1.555 | 0.079 | 0 | 1.555 | 1871 | 0 | 1871 | 77995
2014/03/11 | 12:00:00 | 2014/03/11 12:00 | 1.546 | 0.078 | 0 | 1.546 | 1861 | 0 | 1861 | 77995
2014/03/11 | 12:20:00 | 2014/03/11 12:20 | 1.538 | 0.078 | 0 | 1.538 | 1851 | 0 | 1850 | 77995
2014/03/11 | 12:40:00 | 2014/03/11 12:40 | 1.529 | 0.078 | 0 | 1.529 | 1840 | 0 | 1840 | 77995
2014/03/11 | 13:00:00 | 2014/03/11 13:00 | 1.52 | 0.078 | 0 | 1.52 | 1830 | 0 | 1829 | 77995
2014/03/11 | 13:20:00 | 2014/03/11 13:20 | 1.512 | 0.078 | 0 | 1.512 | 1819 | 0 | 1819 | 77995
2014/03/11 | 13:40:00 | 2014/03/11 13:40 | 1.503 | 0.077 | 0 | 1.503 | 1809 | 0 | 1809 | 77995
2014/03/11 | 14:00:00 | 2014/03/11 14:00 | 1.494 | 0.077 | 0 | 1.494 | 1798 | 0 | 1798 | 77995
2014/03/11 | 14:20:00 | 2014/03/11 14:20 | 1.464 | 0.076 | 0 | 1.464 | 1783 | 0 | 1775 | 77995
2014/03/11 | 14:40:00 | 2014/03/11 14:40 | 1.451 | 0.076 | 0 | 1.451 | 1743 | 0 | 1749 | 77995
2014/03/11 | 15:00:00 | 2014/03/11 15:00 | 1.451 | 0.076 | 0 | 1.451 | 1741 | 0 | 1741 | 77995
2014/03/11 | 15:20:00 | 2014/03/11 15:20 | 1.451 | 0.076 | 0 | 1.451 | 1741 | 0 | 1741 | 77995
2014/03/11 | 15:40:00 | 2014/03/11 15:40 | 1.451 | 0.076 | 0 | 1.451 | 1741 | 0 | 1741 | 77995
2014/03/11 | 16:00:00 | 2014/03/11 16:00 | 1.451 | 0.076 | 0 | 1.451 | 1741 | 0 | 1741 | 77995
2014/03/11 | 16:20:00 | 2014/03/11 16:20 | 1.451 | 0.076 | 0 | 1.451 | 1741 | 0 | 1741 | 77995
2014/03/11 | 16:40:00 | 2014/03/11 16:40 | 1.451 | 0.076 | 0 | 1.451 | 1741 | 0 | 1741 | 77995
2014/03/11 | 17:00:00 | 2014/03/11 17:00 | 1.451 | 0.076 | 0 | 1.451 | 1741 | 0 | 1741 | 77995
2014/03/11 | 17:20:00 | 2014/03/11 17:20 | 1.451 | 0.076 | 0 | 1.451 | 1741 | 0 | 1741 | 77995
2014/03/11 | 17:40:00 | 2014/03/11 17:40 | 1.451 | 0.076 | 0 | 1.451 | 1741 | 0 | 1741 | 77995
2014/03/11 | 18:00:00 | 2014/03/11 18:00 | 1.451 | 0.076 | 0 | 1.451 | 1741 | 0 | 1741 | 77995
2014/03/11 | 18:20:00 | 2014/03/11 18:20 | 1.401 | 0.075 | 0 | 1.401 | 1729 | 0 | 1711 | 77995
2014/03/11 | 18:40:00 | 2014/03/11 18:40 | 1.374 | 0.074 | 0 | 1.374 | 1653 | 0 | 1665 | 77995
2014/03/11 | 19:00:00 | 2014/03/11 19:00 | 1.372 | 0.074 | 0 | 1.372 | 1648 | 0 | 1648 | 77995
2014/03/11 | 19:20:00 | 2014/03/11 19:20 | 1.37 | 0.074 | 0 | 1.37 | 1645 | 0 | 1645 | 77995
2014/03/11 | 19:40:00 | 2014/03/11 19:40 | 1.368 | 0.074 | 0 | 1.368 | 1642 | 0 | 1643 | 77995
2014/03/11 | 20:00:00 | 2014/03/11 20:00 | 1.365 | 0.074 | 0 | 1.365 | 1640 | 0 | 1640 | 77995
2014/03/11 | 20:20:00 | 2014/03/11 20:20 | 1.363 | 0.074 | 0 | 1.363 | 1637 | 0 | 1637 | 77995
2014/03/11 | 20:40:00 | 2014/03/11 20:40 | 1.361 | 0.074 | 0 | 1.361 | 1634 | 0 | 1634 | 77995
2014/03/11 | 21:00:00 | 2014/03/11 21:00 | 1.359 | 0.074 | 0 | 1.359 | 1632 | 0 | 1632 | 77995
2014/03/11 | 21:20:00 | 2014/03/11 21:20 | 1.357 | 0.073 | 0 | 1.357 | 1629 | 0 | 1630 | 77995
2014/03/11 | 21:40:00 | 2014/03/11 21:40 | 1.354 | 0.073 | 0 | 1.354 | 1627 | 0 | 1627 | 77995
2014/03/11 | 22:00:00 | 2014/03/11 22:00 | 1.352 | 0.073 | 0 | 1.352 | 1624 | 0 | 1624 | 77995
2014/03/11 | 22:20:00 | 2014/03/11 22:20 | 1.35 | 0.073 | 0 | 1.35 | 1621 | 0 | 1621 | 77995
2014/03/11 | 22:40:00 | 2014/03/11 22:40 | 1.348 | 0.073 | 0 | 1.348 | 1619 | 0 | 1619 | 77995
2014/03/11 | 23:00:00 | 2014/03/11 23:00 | 1.346 | 0.073 | 0 | 1.346 | 1616 | 0 | 1616 | 77995
2014/03/11 | 23:20:00 | 2014/03/11 23:20 | 1.343 | 0.073 | 0 | 1.343 | 1613 | 0 | 1613 | 77995
2014/03/11 | 23:40:00 | 2014/03/11 23:40 | 1.341 | 0.073 | 0 | 1.341 | 1611 | 0 | 1610 | 77995
2014/03/12 | 00:00:00 | 2014/03/12 00:00 | 1.339 | 0.073 | 0 | 1.339 | 1608 | 0 | 1608 | 77995
2014/03/12 | 00:20:00 | 2014/03/12 00:20 | 1.339 | 0.073 | 0 | 1.339 | 1607 | 0 | 1607 | 77995
2014/03/12 | 00:40:00 | 2014/03/12 00:40 | 1.339 | 0.073 | 0 | 1.339 | 1607 | 0 | 1607 | 77995
2014/03/12 | 01:00:00 | 2014/03/12 01:00 | 1.339 | 0.073 | 0 | 1.339 | 1607 | 0 | 1607 | 77995
2014/03/12 | 01:20:00 | 2014/03/12 01:20 | 1.339 | 0.073 | 0 | 1.339 | 1607 | 0 | 1607 | 77995
2014/03/12 | 01:40:00 | 2014/03/12 01:40 | 1.339 | 0.073 | 0 | 1.339 | 1607 | 0 | 1607 | 77995
2014/03/12 | 02:00:00 | 2014/03/12 02:00 | 1.339 | 0.073 | 0 | 1.339 | 1607 | 0 | 1607 | 77995
2014/03/12 | 02:20:00 | 2014/03/12 02:20 | 1.339 | 0.073 | 0 | 1.339 | 1607 | 0 | 1607 | 77995
2014/03/12 | 02:40:00 | 2014/03/12 02:40 | 1.339 | 0.073 | 0 | 1.339 | 1607 | 0 | 1607 | 77995
2014/03/12 | 03:00:00 | 2014/03/12 03:00 | 1.339 | 0.073 | 0 | 1.339 | 1607 | 0 | 1607 | 77995
2014/03/12 | 03:20:00 | 2014/03/12 03:20 | 1.339 | 0.073 | 0 | 1.339 | 1607 | 0 | 1607 | 77995
2014/03/12 | 03:40:00 | 2014/03/12 03:40 | 1.339 | 0.073 | 0 | 1.339 | 1607 | 0 | 1607 | 77995
2014/03/12 | 04:00:00 | 2014/03/12 04:00 | 1.339 | 0.073 | 0 | 1.339 | 1607 | 0 | 1607 | 77995
2014/03/12 | 04:20:00 | 2014/03/12 04:20 | 1.339 | 0.073 | 0 | 1.339 | 1607 | 0 | 1607 | 77995
2014/03/12 | 04:40:00 | 2014/03/12 04:40 | 1.339 | 0.073 | 0 | 1.339 | 1607 | 0 | 1607 | 77995
2014/03/12 | 05:00:00 | 2014/03/12 05:00 | 1.339 | 0.073 | 0 | 1.339 | 1607 | 0 | 1607 | 77995
2014/03/12 | 05:20:00 | 2014/03/12 05:20 | 1.339 | 0.073 | 0 | 1.339 | 1607 | 0 | 1607 | 77995
2014/03/12 | 05:40:00 | 2014/03/12 05:40 | 1.339 | 0.073 | 0 | 1.339 | 1607 | 0 | 1607 | 77995
2014/03/12 | 06:00:00 | 2014/03/12 06:00 | 1.339 | 0.073 | 0 | 1.339 | 1607 | 0 | 1607 | 77995
2014/03/12 | 06:20:00 | 2014/03/12 06:20 | 1.339 | 0.073 | 0 | 1.339 | 1607 | 0 | 1607 | 77995
2014/03/12 | 06:40:00 | 2014/03/12 06:40 | 1.339 | 0.073 | 0 | 1.339 | 1607 | 0 | 1607 | 77995
2014/03/12 | 07:00:00 | 2014/03/12 07:00 | 1.267 | 0.071 | 0 | 1.267 | 1581 | 0 | 1564 | 77995
2014/03/12 | 07:20:00 | 2014/03/12 07:20 | 1.265 | 0.071 | 0 | 1.265 | 1519 | 0 | 1519 | 77995
2014/03/12 | 07:40:00 | 2014/03/12 07:40 | 1.263 | 0.071 | 0 | 1.263 | 1517 | 0 | 1517 | 77995
2014/03/12 | 08:00:00 | 2014/03/12 08:00 | 1.262 | 0.071 | 0 | 1.262 | 1515 | 0 | 1515 | 77995
2014/03/12 | 08:20:00 | 2014/03/12 08:20 | 1.26 | 0.071 | 0 | 1.26 | 1513 | 0 | 1513 | 77995
2014/03/12 | 08:40:00 | 2014/03/12 08:40 | 1.258 | 0.071 | 0 | 1.258 | 1511 | 0 | 1511 | 77995
2014/03/12 | 09:00:00 | 2014/03/12 09:00 | 1.256 | 0.071 | 0 | 1.256 | 1509 | 0 | 1508 | 77995
2014/03/12 | 09:20:00 | 2014/03/12 09:20 | 1.255 | 0.071 | 0 | 1.255 | 1506 | 0 | 1507 | 77995
2014/03/12 | 09:40:00 | 2014/03/12 09:40 | 1.253 | 0.071 | 0 | 1.253 | 1504 | 0 | 1505 | 77995
2014/03/12 | 10:00:00 | 2014/03/12 10:00 | 1.251 | 0.071 | 0 | 1.251 | 1502 | 0 | 1502 | 77995
2014/03/12 | 10:20:00 | 2014/03/12 10:20 | 1.249 | 0.07 | 0 | 1.249 | 1500 | 0 | 1500 | 77995
2014/03/12 | 10:40:00 | 2014/03/12 10:40 | 1.247 | 0.07 | 0 | 1.247 | 1498 | 0 | 1498 | 77995
2014/03/12 | 11:00:00 | 2014/03/12 11:00 | 1.246 | 0.07 | 0 | 1.246 | 1496 | 0 | 1496 | 77995
2014/03/12 | 11:20:00 | 2014/03/12 11:20 | 1.244 | 0.07 | 0 | 1.244 | 1494 | 0 | 1494 | 77995
2014/03/12 | 11:40:00 | 2014/03/12 11:40 | 1.242 | 0.07 | 0 | 1.242 | 1492 | 0 | 1492 | 77995
2014/03/12 | 12:00:00 | 2014/03/12 12:00 | 1.24 | 0.07 | 0 | 1.24 | 1489 | 0 | 1489 | 77995
2014/03/12 | 12:20:00 | 2014/03/12 12:20 | 1.238 | 0.07 | 0 | 1.238 | 1487 | 0 | 1487 | 77995
2014/03/12 | 12:40:00 | 2014/03/12 12:40 | 1.237 | 0.07 | 0 | 1.237 | 1485 | 0 | 1485 | 77995
2014/03/12 | 13:00:00 | 2014/03/12 13:00 | 1.235 | 0.07 | 0 | 1.235 | 1483 | 0 | 1483 | 77995
2014/03/12 | 13:20:00 | 2014/03/12 13:20 | 1.233 | 0.07 | 0 | 1.233 | 1481 | 0 | 1481 | 77995
2014/03/12 | 13:40:00 | 2014/03/12 13:40 | 1.232 | 0.07 | 0 | 1.232 | 1479 | 0 | 1479 | 77995
2014/03/12 | 14:00:00 | 2014/03/12 14:00 | 1.23 | 0.07 | 0 | 1.23 | 1477 | 0 | 1477 | 77995
2014/03/12 | 14:20:00 | 2014/03/12 14:20 | 1.227 | 0.07 | 0 | 1.227 | 1474 | 0 | 1474 | 77995

## Event 84
Hydrograph info for event 84 for X1H020 in period 19731001 to 20260303
Hydrograph period: 2014/03/13 03:00:00 to 2014/03/15 16:40:00 Date of peak: 2014/03/13 05:20:00 Peak flow: 4.179m³/sec
Date | Time | Date + Time | Observed (m³/sec) | Observed H(m) | Q-Dxi (m³/sec) | Q-Bxi (m³/sec) | Q-Txi (m³) | Q-Dxi (m³) | Q-Bxi (m³) | Cum. Q-Dri (m³)
2014/03/13 | 03:00:00 | 2014/03/13 03:00 | 1.232 | 0.07 | 1.229 | 0.003 | 0 | 0 | 0 | 0
2014/03/13 | 03:20:00 | 2014/03/13 03:20 | 1.315 | 0.072 | 1.306 | 0.009 | 1519 | 1521 | 8 | 1521
2014/03/13 | 03:40:00 | 2014/03/13 03:40 | 1.414 | 0.075 | 1.398 | 0.016 | 1631 | 1622 | 15 | 3143
2014/03/13 | 04:00:00 | 2014/03/13 04:00 | 1.725 | 0.083 | 1.701 | 0.024 | 1854 | 1859 | 24 | 5002
2014/03/13 | 04:20:00 | 2014/03/13 04:20 | 2.234 | 0.095 | 2.2 | 0.034 | 2393 | 2341 | 35 | 7343
2014/03/13 | 04:40:00 | 2014/03/13 04:40 | 2.788 | 0.107 | 2.742 | 0.046 | 2986 | 2965 | 48 | 10308
2014/03/13 | 05:00:00 | 2014/03/13 05:00 | 3.906 | 0.129 | 3.843 | 0.063 | 3922 | 3951 | 65 | 14259
2014/03/13 | 05:20:00 | 2014/03/13 05:20 | 4.142 | 0.133 | 4.06 | 0.082 | 4908 | 4742 | 87 | 19001
2014/03/13 | 05:40:00 | 2014/03/13 05:40 | 4.051 | 0.132 | 3.948 | 0.103 | 4916 | 4805 | 111 | 19001
2014/03/13 | 06:00:00 | 2014/03/13 06:00 | 3.906 | 0.129 | 3.784 | 0.122 | 4787 | 4640 | 135 | 19001
2014/03/13 | 06:20:00 | 2014/03/13 06:20 | 3.692 | 0.125 | 3.552 | 0.14 | 4507 | 4401 | 157 | 19001
2014/03/13 | 06:40:00 | 2014/03/13 06:40 | 3.415 | 0.12 | 3.258 | 0.157 | 4272 | 4086 | 179 | 19001
2014/03/13 | 07:00:00 | 2014/03/13 07:00 | 3.127 | 0.114 | 2.954 | 0.173 | 3973 | 3727 | 198 | 19001
2014/03/13 | 07:20:00 | 2014/03/13 07:20 | 2.98 | 0.111 | 2.793 | 0.187 | 3687 | 3448 | 216 | 19001
2014/03/13 | 07:40:00 | 2014/03/13 07:40 | 2.817 | 0.108 | 2.616 | 0.201 | 3462 | 3245 | 233 | 19001
2014/03/13 | 08:00:00 | 2014/03/13 08:00 | 2.69 | 0.105 | 2.476 | 0.214 | 3316 | 3055 | 249 | 19001
2014/03/13 | 08:20:00 | 2014/03/13 08:20 | 2.581 | 0.103 | 2.355 | 0.226 | 3174 | 2899 | 264 | 19001
2014/03/13 | 08:40:00 | 2014/03/13 08:40 | 2.474 | 0.1 | 2.237 | 0.237 | 3033 | 2755 | 278 | 19001
2014/03/13 | 09:00:00 | 2014/03/13 09:00 | 2.367 | 0.098 | 2.119 | 0.248 | 2893 | 2613 | 291 | 19001
2014/03/13 | 09:20:00 | 2014/03/13 09:20 | 2.367 | 0.098 | 2.108 | 0.259 | 2840 | 2536 | 304 | 19001
2014/03/13 | 09:40:00 | 2014/03/13 09:40 | 2.233 | 0.095 | 1.964 | 0.269 | 2760 | 2443 | 317 | 19001
2014/03/13 | 10:00:00 | 2014/03/13 10:00 | 2.233 | 0.095 | 1.954 | 0.279 | 2679 | 2351 | 329 | 19001
2014/03/13 | 10:20:00 | 2014/03/13 10:20 | 2.233 | 0.095 | 1.944 | 0.289 | 2679 | 2339 | 340 | 19001
2014/03/13 | 10:40:00 | 2014/03/13 10:40 | 2.145 | 0.093 | 1.847 | 0.298 | 2626 | 2275 | 352 | 19001
2014/03/13 | 11:00:00 | 2014/03/13 11:00 | 2.145 | 0.093 | 1.838 | 0.307 | 2574 | 2211 | 363 | 19001
2014/03/13 | 11:20:00 | 2014/03/13 11:20 | 2.145 | 0.093 | 1.829 | 0.316 | 2574 | 2200 | 374 | 19001
2014/03/13 | 11:40:00 | 2014/03/13 11:40 | 2.097 | 0.092 | 1.771 | 0.326 | 2547 | 2160 | 385 | 19001
2014/03/13 | 12:00:00 | 2014/03/13 12:00 | 2.073 | 0.091 | 1.739 | 0.334 | 2502 | 2106 | 396 | 19001
2014/03/13 | 12:20:00 | 2014/03/13 12:20 | 2.05 | 0.091 | 1.707 | 0.343 | 2474 | 2067 | 406 | 19001
2014/03/13 | 12:40:00 | 2014/03/13 12:40 | 2.026 | 0.09 | 1.675 | 0.351 | 2446 | 2029 | 417 | 19001
2014/03/13 | 13:00:00 | 2014/03/13 13:00 | 1.974 | 0.089 | 1.614 | 0.36 | 2407 | 1973 | 427 | 19001
2014/03/13 | 13:20:00 | 2014/03/13 13:20 | 1.974 | 0.089 | 1.606 | 0.368 | 2368 | 1932 | 436 | 19001
2014/03/13 | 13:40:00 | 2014/03/13 13:40 | 1.946 | 0.088 | 1.57 | 0.376 | 2365 | 1906 | 446 | 19001
2014/03/13 | 14:00:00 | 2014/03/13 14:00 | 1.883 | 0.087 | 1.5 | 0.383 | 2278 | 1842 | 455 | 19001
2014/03/13 | 14:20:00 | 2014/03/13 14:20 | 1.873 | 0.087 | 1.482 | 0.391 | 2254 | 1789 | 465 | 19001
2014/03/13 | 14:40:00 | 2014/03/13 14:40 | 1.863 | 0.086 | 1.465 | 0.398 | 2242 | 1768 | 473 | 19001
2014/03/13 | 15:00:00 | 2014/03/13 15:00 | 1.853 | 0.086 | 1.447 | 0.406 | 2230 | 1747 | 482 | 19001
2014/03/13 | 15:20:00 | 2014/03/13 15:20 | 1.847 | 0.086 | 1.434 | 0.413 | 2219 | 1729 | 491 | 19001
2014/03/13 | 15:40:00 | 2014/03/13 15:40 | 1.832 | 0.086 | 1.412 | 0.42 | 2209 | 1708 | 500 | 19001
2014/03/13 | 16:00:00 | 2014/03/13 16:00 | 1.812 | 0.085 | 1.385 | 0.427 | 2187 | 1678 | 508 | 19001
2014/03/13 | 16:20:00 | 2014/03/13 16:20 | 1.793 | 0.085 | 1.359 | 0.434 | 2163 | 1647 | 516 | 19001
2014/03/13 | 16:40:00 | 2014/03/13 16:40 | 1.773 | 0.084 | 1.332 | 0.441 | 2140 | 1615 | 525 | 19001
2014/03/13 | 17:00:00 | 2014/03/13 17:00 | 1.725 | 0.083 | 1.278 | 0.447 | 2106 | 1566 | 533 | 19001
2014/03/13 | 17:20:00 | 2014/03/13 17:20 | 1.725 | 0.083 | 1.272 | 0.453 | 2070 | 1530 | 540 | 19001
2014/03/13 | 17:40:00 | 2014/03/13 17:40 | 1.725 | 0.083 | 1.265 | 0.46 | 2070 | 1522 | 548 | 19001
2014/03/13 | 18:00:00 | 2014/03/13 18:00 | 1.725 | 0.083 | 1.259 | 0.466 | 2070 | 1514 | 556 | 19001
2014/03/13 | 18:20:00 | 2014/03/13 18:20 | 1.725 | 0.083 | 1.253 | 0.472 | 2070 | 1507 | 563 | 19001
2014/03/13 | 18:40:00 | 2014/03/13 18:40 | 1.725 | 0.083 | 1.246 | 0.479 | 2070 | 1499 | 571 | 19001
2014/03/13 | 19:00:00 | 2014/03/13 19:00 | 1.725 | 0.083 | 1.24 | 0.485 | 2070 | 1492 | 578 | 19001
2014/03/13 | 19:20:00 | 2014/03/13 19:20 | 1.725 | 0.083 | 1.234 | 0.491 | 2070 | 1484 | 586 | 19001
2014/03/13 | 19:40:00 | 2014/03/13 19:40 | 1.646 | 0.081 | 1.149 | 0.497 | 2023 | 1430 | 593 | 19001
2014/03/13 | 20:00:00 | 2014/03/13 20:00 | 1.646 | 0.081 | 1.143 | 0.503 | 1975 | 1375 | 600 | 19001
2014/03/13 | 20:20:00 | 2014/03/13 20:20 | 1.646 | 0.081 | 1.137 | 0.509 | 1975 | 1368 | 607 | 19001
2014/03/13 | 20:40:00 | 2014/03/13 20:40 | 1.646 | 0.081 | 1.132 | 0.514 | 1975 | 1361 | 614 | 19001
2014/03/13 | 21:00:00 | 2014/03/13 21:00 | 1.646 | 0.081 | 1.126 | 0.52 | 1975 | 1355 | 621 | 19001
2014/03/13 | 21:20:00 | 2014/03/13 21:20 | 1.646 | 0.081 | 1.12 | 0.526 | 1975 | 1348 | 627 | 19001
2014/03/13 | 21:40:00 | 2014/03/13 21:40 | 1.646 | 0.081 | 1.115 | 0.531 | 1975 | 1341 | 634 | 19001
2014/03/13 | 22:00:00 | 2014/03/13 22:00 | 1.646 | 0.081 | 1.109 | 0.537 | 1975 | 1334 | 641 | 19001
2014/03/13 | 22:20:00 | 2014/03/13 22:20 | 1.646 | 0.081 | 1.104 | 0.542 | 1975 | 1328 | 647 | 19001
2014/03/13 | 22:40:00 | 2014/03/13 22:40 | 1.646 | 0.081 | 1.098 | 0.548 | 1975 | 1321 | 654 | 19001
2014/03/13 | 23:00:00 | 2014/03/13 23:00 | 1.646 | 0.081 | 1.093 | 0.553 | 1975 | 1315 | 661 | 19001
2014/03/13 | 23:20:00 | 2014/03/13 23:20 | 1.62 | 0.08 | 1.061 | 0.559 | 1969 | 1292 | 667 | 19001
2014/03/13 | 23:40:00 | 2014/03/13 23:40 | 1.594 | 0.08 | 1.03 | 0.564 | 1924 | 1255 | 674 | 19001
2014/03/14 | 00:00:00 | 2014/03/14 00:00 | 1.577 | 0.079 | 1.008 | 0.569 | 1903 | 1223 | 680 | 19001
2014/03/14 | 00:20:00 | 2014/03/14 00:20 | 1.561 | 0.079 | 0.987 | 0.574 | 1883 | 1197 | 686 | 19001
2014/03/14 | 00:40:00 | 2014/03/14 00:40 | 1.544 | 0.078 | 0.965 | 0.579 | 1863 | 1171 | 692 | 19001
2014/03/14 | 01:00:00 | 2014/03/14 01:00 | 1.528 | 0.078 | 0.944 | 0.584 | 1843 | 1146 | 698 | 19001
2014/03/14 | 01:20:00 | 2014/03/14 01:20 | 1.527 | 0.078 | 0.939 | 0.588 | 1833 | 1130 | 703 | 19001
2014/03/14 | 01:40:00 | 2014/03/14 01:40 | 1.525 | 0.078 | 0.932 | 0.593 | 1831 | 1122 | 709 | 19001
2014/03/14 | 02:00:00 | 2014/03/14 02:00 | 1.522 | 0.078 | 0.924 | 0.598 | 1828 | 1114 | 715 | 19001
2014/03/14 | 02:20:00 | 2014/03/14 02:20 | 1.52 | 0.078 | 0.918 | 0.602 | 1825 | 1105 | 720 | 19001
2014/03/14 | 02:40:00 | 2014/03/14 02:40 | 1.517 | 0.078 | 0.91 | 0.607 | 1822 | 1097 | 726 | 19001
2014/03/14 | 03:00:00 | 2014/03/14 03:00 | 1.515 | 0.078 | 0.903 | 0.612 | 1819 | 1088 | 731 | 19001
2014/03/14 | 03:20:00 | 2014/03/14 03:20 | 1.513 | 0.078 | 0.897 | 0.616 | 1817 | 1080 | 737 | 19001
2014/03/14 | 03:40:00 | 2014/03/14 03:40 | 1.51 | 0.078 | 0.889 | 0.621 | 1814 | 1072 | 742 | 19001
2014/03/14 | 04:00:00 | 2014/03/14 04:00 | 1.508 | 0.077 | 0.883 | 0.625 | 1811 | 1064 | 747 | 19001
2014/03/14 | 04:20:00 | 2014/03/14 04:20 | 1.505 | 0.077 | 0.876 | 0.629 | 1808 | 1055 | 753 | 19001
2014/03/14 | 04:40:00 | 2014/03/14 04:40 | 1.503 | 0.077 | 0.869 | 0.634 | 1805 | 1047 | 758 | 19001
2014/03/14 | 05:00:00 | 2014/03/14 05:00 | 1.501 | 0.077 | 0.863 | 0.638 | 1802 | 1039 | 763 | 19001
2014/03/14 | 05:20:00 | 2014/03/14 05:20 | 1.498 | 0.077 | 0.856 | 0.642 | 1799 | 1031 | 768 | 19001
2014/03/14 | 05:40:00 | 2014/03/14 05:40 | 1.496 | 0.077 | 0.849 | 0.647 | 1797 | 1023 | 773 | 19001
2014/03/14 | 06:00:00 | 2014/03/14 06:00 | 1.494 | 0.077 | 0.843 | 0.651 | 1794 | 1015 | 779 | 19001
2014/03/14 | 06:20:00 | 2014/03/14 06:20 | 1.491 | 0.077 | 0.836 | 0.655 | 1791 | 1007 | 784 | 19001
2014/03/14 | 06:40:00 | 2014/03/14 06:40 | 1.464 | 0.076 | 0.805 | 0.659 | 1785 | 984 | 789 | 19001
2014/03/14 | 07:00:00 | 2014/03/14 07:00 | 1.413 | 0.075 | 0.75 | 0.663 | 1708 | 933 | 793 | 19001
2014/03/14 | 07:20:00 | 2014/03/14 07:20 | 1.413 | 0.075 | 0.746 | 0.667 | 1696 | 898 | 798 | 19001
2014/03/14 | 07:40:00 | 2014/03/14 07:40 | 1.413 | 0.075 | 0.742 | 0.671 | 1696 | 893 | 802 | 19001
2014/03/14 | 08:00:00 | 2014/03/14 08:00 | 1.376 | 0.074 | 0.702 | 0.674 | 1682 | 867 | 807 | 19001
2014/03/14 | 08:20:00 | 2014/03/14 08:20 | 1.37 | 0.074 | 0.692 | 0.678 | 1648 | 836 | 811 | 19001
2014/03/14 | 08:40:00 | 2014/03/14 08:40 | 1.365 | 0.074 | 0.684 | 0.681 | 1641 | 826 | 815 | 19001
2014/03/14 | 09:00:00 | 2014/03/14 09:00 | 1.359 | 0.074 | 0.674 | 0.685 | 1634 | 815 | 819 | 19001
2014/03/14 | 09:20:00 | 2014/03/14 09:20 | 1.354 | 0.073 | 0.666 | 0.688 | 1628 | 804 | 823 | 19001
2014/03/14 | 09:40:00 | 2014/03/14 09:40 | 1.348 | 0.073 | 0.657 | 0.691 | 1621 | 794 | 827 | 19001
2014/03/14 | 10:00:00 | 2014/03/14 10:00 | 1.343 | 0.073 | 0.649 | 0.694 | 1614 | 783 | 831 | 19001
2014/03/14 | 10:20:00 | 2014/03/14 10:20 | 1.337 | 0.073 | 0.639 | 0.698 | 1608 | 773 | 835 | 19001
2014/03/14 | 10:40:00 | 2014/03/14 10:40 | 1.332 | 0.073 | 0.631 | 0.701 | 1601 | 762 | 839 | 19001
2014/03/14 | 11:00:00 | 2014/03/14 11:00 | 1.326 | 0.073 | 0.622 | 0.704 | 1595 | 752 | 843 | 19001
2014/03/14 | 11:20:00 | 2014/03/14 11:20 | 1.321 | 0.072 | 0.614 | 0.707 | 1588 | 741 | 847 | 19001
2014/03/14 | 11:40:00 | 2014/03/14 11:40 | 1.315 | 0.072 | 0.605 | 0.71 | 1581 | 731 | 850 | 19001
2014/03/14 | 12:00:00 | 2014/03/14 12:00 | 1.309 | 0.072 | 0.596 | 0.713 | 1575 | 720 | 854 | 19001
2014/03/14 | 12:20:00 | 2014/03/14 12:20 | 1.304 | 0.072 | 0.588 | 0.716 | 1568 | 710 | 858 | 19001
2014/03/14 | 12:40:00 | 2014/03/14 12:40 | 1.302 | 0.072 | 0.583 | 0.719 | 1563 | 702 | 861 | 19001
2014/03/14 | 13:00:00 | 2014/03/14 13:00 | 1.3 | 0.072 | 0.578 | 0.722 | 1562 | 697 | 865 | 19001
2014/03/14 | 13:20:00 | 2014/03/14 13:20 | 1.298 | 0.072 | 0.573 | 0.725 | 1559 | 691 | 868 | 19001
2014/03/14 | 13:40:00 | 2014/03/14 13:40 | 1.296 | 0.072 | 0.568 | 0.728 | 1557 | 685 | 872 | 19001
2014/03/14 | 14:00:00 | 2014/03/14 14:00 | 1.294 | 0.072 | 0.563 | 0.731 | 1555 | 679 | 875 | 19001
2014/03/14 | 14:20:00 | 2014/03/14 14:20 | 1.292 | 0.072 | 0.559 | 0.733 | 1552 | 673 | 878 | 19001
2014/03/14 | 14:40:00 | 2014/03/14 14:40 | 1.29 | 0.072 | 0.554 | 0.736 | 1550 | 667 | 882 | 19001
2014/03/14 | 15:00:00 | 2014/03/14 15:00 | 1.288 | 0.072 | 0.549 | 0.739 | 1547 | 662 | 885 | 19001
2014/03/14 | 15:20:00 | 2014/03/14 15:20 | 1.286 | 0.072 | 0.544 | 0.742 | 1545 | 656 | 888 | 19001
2014/03/14 | 15:40:00 | 2014/03/14 15:40 | 1.284 | 0.071 | 0.54 | 0.744 | 1543 | 650 | 892 | 19001
2014/03/14 | 16:00:00 | 2014/03/14 16:00 | 1.283 | 0.071 | 0.536 | 0.747 | 1540 | 645 | 895 | 19001
2014/03/14 | 16:20:00 | 2014/03/14 16:20 | 1.281 | 0.071 | 0.531 | 0.75 | 1538 | 640 | 898 | 19001
2014/03/14 | 16:40:00 | 2014/03/14 16:40 | 1.279 | 0.071 | 0.527 | 0.752 | 1535 | 635 | 901 | 19001
2014/03/14 | 17:00:00 | 2014/03/14 17:00 | 1.277 | 0.071 | 0.522 | 0.755 | 1533 | 629 | 905 | 19001
2014/03/14 | 17:20:00 | 2014/03/14 17:20 | 1.275 | 0.071 | 0.517 | 0.758 | 1531 | 624 | 908 | 19001
2014/03/14 | 17:40:00 | 2014/03/14 17:40 | 1.273 | 0.071 | 0.513 | 0.76 | 1528 | 618 | 911 | 19001
2014/03/14 | 18:00:00 | 2014/03/14 18:00 | 1.271 | 0.071 | 0.508 | 0.763 | 1526 | 613 | 914 | 19001
2014/03/14 | 18:20:00 | 2014/03/14 18:20 | 1.269 | 0.071 | 0.504 | 0.765 | 1524 | 607 | 917 | 19001
2014/03/14 | 18:40:00 | 2014/03/14 18:40 | 1.243 | 0.07 | 0.475 | 0.768 | 1518 | 587 | 920 | 19001
2014/03/14 | 19:00:00 | 2014/03/14 19:00 | 1.195 | 0.069 | 0.425 | 0.77 | 1446 | 540 | 923 | 19001
2014/03/14 | 19:20:00 | 2014/03/14 19:20 | 1.195 | 0.069 | 0.423 | 0.772 | 1434 | 509 | 925 | 19001
2014/03/14 | 19:40:00 | 2014/03/14 19:40 | 1.195 | 0.069 | 0.421 | 0.774 | 1434 | 506 | 928 | 19001
2014/03/14 | 20:00:00 | 2014/03/14 20:00 | 1.195 | 0.069 | 0.419 | 0.776 | 1434 | 504 | 930 | 19001
2014/03/14 | 20:20:00 | 2014/03/14 20:20 | 1.195 | 0.069 | 0.417 | 0.778 | 1434 | 501 | 933 | 19001
2014/03/14 | 20:40:00 | 2014/03/14 20:40 | 1.195 | 0.069 | 0.414 | 0.781 | 1434 | 499 | 935 | 19001
2014/03/14 | 21:00:00 | 2014/03/14 21:00 | 1.195 | 0.069 | 0.412 | 0.783 | 1434 | 496 | 938 | 19001
2014/03/14 | 21:20:00 | 2014/03/14 21:20 | 1.195 | 0.069 | 0.41 | 0.785 | 1434 | 494 | 940 | 19001
2014/03/14 | 21:40:00 | 2014/03/14 21:40 | 1.195 | 0.069 | 0.408 | 0.787 | 1434 | 491 | 943 | 19001
2014/03/14 | 22:00:00 | 2014/03/14 22:00 | 1.195 | 0.069 | 0.406 | 0.789 | 1434 | 489 | 945 | 19001
2014/03/14 | 22:20:00 | 2014/03/14 22:20 | 1.195 | 0.069 | 0.404 | 0.791 | 1434 | 486 | 948 | 19001
2014/03/14 | 22:40:00 | 2014/03/14 22:40 | 1.195 | 0.069 | 0.402 | 0.793 | 1434 | 484 | 950 | 19001
2014/03/14 | 23:00:00 | 2014/03/14 23:00 | 1.195 | 0.069 | 0.4 | 0.795 | 1434 | 481 | 953 | 19001
2014/03/14 | 23:20:00 | 2014/03/14 23:20 | 1.195 | 0.069 | 0.398 | 0.797 | 1434 | 479 | 955 | 19001
2014/03/14 | 23:40:00 | 2014/03/14 23:40 | 1.195 | 0.069 | 0.396 | 0.799 | 1434 | 477 | 957 | 19001
2014/03/15 | 00:00:00 | 2014/03/15 00:00 | 1.195 | 0.069 | 0.394 | 0.801 | 1434 | 474 | 960 | 19001
2014/03/15 | 00:20:00 | 2014/03/15 00:20 | 1.194 | 0.069 | 0.391 | 0.803 | 1434 | 471 | 962 | 19001
2014/03/15 | 00:40:00 | 2014/03/15 00:40 | 1.191 | 0.069 | 0.386 | 0.805 | 1431 | 466 | 965 | 19001
2014/03/15 | 01:00:00 | 2014/03/15 01:00 | 1.188 | 0.069 | 0.381 | 0.807 | 1427 | 461 | 967 | 19001
2014/03/15 | 01:20:00 | 2014/03/15 01:20 | 1.185 | 0.069 | 0.376 | 0.809 | 1424 | 455 | 969 | 19001
2014/03/15 | 01:40:00 | 2014/03/15 01:40 | 1.182 | 0.069 | 0.372 | 0.81 | 1420 | 449 | 971 | 19001
2014/03/15 | 02:00:00 | 2014/03/15 02:00 | 1.178 | 0.069 | 0.366 | 0.812 | 1416 | 442 | 974 | 19001
2014/03/15 | 02:20:00 | 2014/03/15 02:20 | 1.175 | 0.068 | 0.361 | 0.814 | 1412 | 436 | 976 | 19001
2014/03/15 | 02:40:00 | 2014/03/15 02:40 | 1.172 | 0.068 | 0.356 | 0.816 | 1409 | 430 | 978 | 19001
2014/03/15 | 03:00:00 | 2014/03/15 03:00 | 1.169 | 0.068 | 0.351 | 0.818 | 1405 | 424 | 980 | 19001
2014/03/15 | 03:20:00 | 2014/03/15 03:20 | 1.166 | 0.068 | 0.347 | 0.819 | 1401 | 419 | 982 | 19001
2014/03/15 | 03:40:00 | 2014/03/15 03:40 | 1.163 | 0.068 | 0.342 | 0.821 | 1397 | 413 | 984 | 19001
2014/03/15 | 04:00:00 | 2014/03/15 04:00 | 1.16 | 0.068 | 0.337 | 0.823 | 1393 | 407 | 986 | 19001
2014/03/15 | 04:20:00 | 2014/03/15 04:20 | 1.159 | 0.068 | 0.334 | 0.825 | 1391 | 403 | 988 | 19001
2014/03/15 | 04:40:00 | 2014/03/15 04:40 | 1.156 | 0.068 | 0.33 | 0.826 | 1389 | 399 | 990 | 19001
2014/03/15 | 05:00:00 | 2014/03/15 05:00 | 1.153 | 0.068 | 0.325 | 0.828 | 1386 | 393 | 992 | 19001
2014/03/15 | 05:20:00 | 2014/03/15 05:20 | 1.151 | 0.068 | 0.322 | 0.829 | 1383 | 388 | 994 | 19001
2014/03/15 | 05:40:00 | 2014/03/15 05:40 | 1.148 | 0.068 | 0.317 | 0.831 | 1379 | 383 | 996 | 19001
2014/03/15 | 06:00:00 | 2014/03/15 06:00 | 1.146 | 0.068 | 0.313 | 0.833 | 1376 | 378 | 998 | 19001
2014/03/15 | 06:20:00 | 2014/03/15 06:20 | 1.143 | 0.068 | 0.309 | 0.834 | 1373 | 373 | 1000 | 19001
2014/03/15 | 06:40:00 | 2014/03/15 06:40 | 1.141 | 0.067 | 0.305 | 0.836 | 1370 | 368 | 1002 | 19001
2014/03/15 | 07:00:00 | 2014/03/15 07:00 | 1.138 | 0.067 | 0.301 | 0.837 | 1367 | 364 | 1004 | 19001
2014/03/15 | 07:20:00 | 2014/03/15 07:20 | 1.135 | 0.067 | 0.296 | 0.839 | 1364 | 358 | 1006 | 19001
2014/03/15 | 07:40:00 | 2014/03/15 07:40 | 1.133 | 0.067 | 0.293 | 0.84 | 1361 | 353 | 1007 | 19001
2014/03/15 | 08:00:00 | 2014/03/15 08:00 | 1.13 | 0.067 | 0.288 | 0.842 | 1358 | 349 | 1009 | 19001
2014/03/15 | 08:20:00 | 2014/03/15 08:20 | 1.128 | 0.067 | 0.285 | 0.843 | 1355 | 344 | 1011 | 19001
2014/03/15 | 08:40:00 | 2014/03/15 08:40 | 1.125 | 0.067 | 0.28 | 0.845 | 1352 | 339 | 1013 | 19001
2014/03/15 | 09:00:00 | 2014/03/15 09:00 | 1.122 | 0.067 | 0.276 | 0.846 | 1348 | 334 | 1014 | 19001
2014/03/15 | 09:20:00 | 2014/03/15 09:20 | 1.12 | 0.067 | 0.273 | 0.847 | 1345 | 329 | 1016 | 19001
2014/03/15 | 09:40:00 | 2014/03/15 09:40 | 1.117 | 0.067 | 0.268 | 0.849 | 1342 | 325 | 1018 | 19001
2014/03/15 | 10:00:00 | 2014/03/15 10:00 | 1.115 | 0.067 | 0.265 | 0.85 | 1339 | 320 | 1019 | 19001
2014/03/15 | 10:20:00 | 2014/03/15 10:20 | 1.112 | 0.067 | 0.261 | 0.851 | 1336 | 315 | 1021 | 19001
2014/03/15 | 10:40:00 | 2014/03/15 10:40 | 1.109 | 0.067 | 0.256 | 0.853 | 1333 | 310 | 1022 | 19001
2014/03/15 | 11:00:00 | 2014/03/15 11:00 | 1.107 | 0.066 | 0.253 | 0.854 | 1330 | 306 | 1024 | 19001
2014/03/15 | 11:20:00 | 2014/03/15 11:20 | 1.104 | 0.066 | 0.249 | 0.855 | 1327 | 301 | 1025 | 19001
2014/03/15 | 11:40:00 | 2014/03/15 11:40 | 1.102 | 0.066 | 0.246 | 0.856 | 1324 | 297 | 1027 | 19001
2014/03/15 | 12:00:00 | 2014/03/15 12:00 | 1.099 | 0.066 | 0.241 | 0.858 | 1321 | 292 | 1028 | 19001
2014/03/15 | 12:20:00 | 2014/03/15 12:20 | 1.097 | 0.066 | 0.238 | 0.859 | 1317 | 288 | 1030 | 19001
2014/03/15 | 12:40:00 | 2014/03/15 12:40 | 1.094 | 0.066 | 0.234 | 0.86 | 1314 | 283 | 1031 | 19001
2014/03/15 | 13:00:00 | 2014/03/15 13:00 | 1.091 | 0.066 | 0.23 | 0.861 | 1311 | 278 | 1033 | 19001
2014/03/15 | 13:20:00 | 2014/03/15 13:20 | 1.067 | 0.065 | 0.205 | 0.862 | 1303 | 261 | 1034 | 19001
2014/03/15 | 13:40:00 | 2014/03/15 13:40 | 1.056 | 0.065 | 0.193 | 0.863 | 1268 | 238 | 1035 | 19001
2014/03/15 | 14:00:00 | 2014/03/15 14:00 | 1.056 | 0.065 | 0.192 | 0.864 | 1267 | 231 | 1036 | 19001
2014/03/15 | 14:20:00 | 2014/03/15 14:20 | 1.056 | 0.065 | 0.191 | 0.865 | 1267 | 230 | 1038 | 19001
2014/03/15 | 14:40:00 | 2014/03/15 14:40 | 1.056 | 0.065 | 0.19 | 0.866 | 1267 | 228 | 1039 | 19001
2014/03/15 | 15:00:00 | 2014/03/15 15:00 | 1.056 | 0.065 | 0.189 | 0.867 | 1267 | 227 | 1040 | 19001
2014/03/15 | 15:20:00 | 2014/03/15 15:20 | 1.056 | 0.065 | 0.188 | 0.868 | 1267 | 226 | 1041 | 19001
2014/03/15 | 15:40:00 | 2014/03/15 15:40 | 1.056 | 0.065 | 0.187 | 0.869 | 1267 | 225 | 1042 | 19001
2014/03/15 | 16:00:00 | 2014/03/15 16:00 | 1.056 | 0.065 | 0.186 | 0.87 | 1267 | 224 | 1043 | 19001
2014/03/15 | 16:20:00 | 2014/03/15 16:20 | 1.056 | 0.065 | 0.185 | 0.871 | 1267 | 223 | 1044 | 19001
2014/03/15 | 16:40:00 | 2014/03/15 16:40 | 0.989 | 0.063 | 0.117 | 0.872 | 1227 | 182 | 1045 | 19001

## Event 85
Hydrograph info for event 85 for X1H020 in period 19731001 to 20260303
Hydrograph period: 2015/02/27 14:00:00 to 2015/03/01 11:00:00 Date of peak: 2015/02/27 16:00:00 Peak flow: 7.053m³/sec
Date | Time | Date + Time | Observed (m³/sec) | Observed H(m) | Q-Dxi (m³/sec) | Q-Bxi (m³/sec) | Q-Txi (m³) | Q-Dxi (m³) | Q-Bxi (m³) | Cum. Q-Dri (m³)
2015/02/27 | 14:00:00 | 2015/02/27 14:00 | 0.217 | 0.033 | 0.216 | 0.001 | 0 | 0 | 0 | 0
2015/02/27 | 14:20:00 | 2015/02/27 14:20 | 0.588 | 0.049 | 0.585 | 0.003 | 392 | 481 | 2 | 481
2015/02/27 | 14:40:00 | 2015/02/27 14:40 | 1.327 | 0.073 | 1.32 | 0.007 | 1209 | 1143 | 6 | 1624
2015/02/27 | 15:00:00 | 2015/02/27 15:00 | 1.09 | 0.066 | 1.077 | 0.013 | 1536 | 1438 | 12 | 3062
2015/02/27 | 15:20:00 | 2015/02/27 15:20 | 2.233 | 0.094 | 2.211 | 0.022 | 1776 | 1973 | 21 | 5035
2015/02/27 | 15:40:00 | 2015/02/27 15:40 | 6.277 | 0.169 | 6.234 | 0.043 | 5116 | 5067 | 39 | 10102
2015/02/27 | 16:00:00 | 2015/02/27 16:00 | 6.333 | 0.17 | 6.259 | 0.074 | 8018 | 7496 | 70 | 17598
2015/02/27 | 16:20:00 | 2015/02/27 16:20 | 5.744 | 0.161 | 5.64 | 0.104 | 7154 | 7139 | 107 | 17598
2015/02/27 | 16:40:00 | 2015/02/27 16:40 | 5.059 | 0.149 | 4.929 | 0.13 | 6537 | 6341 | 141 | 17598
2015/02/27 | 17:00:00 | 2015/02/27 17:00 | 4.346 | 0.137 | 4.193 | 0.153 | 5625 | 5473 | 170 | 17598
2015/02/27 | 17:20:00 | 2015/02/27 17:20 | 3.781 | 0.127 | 3.608 | 0.173 | 4848 | 4681 | 196 | 17598
2015/02/27 | 17:40:00 | 2015/02/27 17:40 | 3.312 | 0.118 | 3.122 | 0.19 | 4246 | 4038 | 217 | 17598
2015/02/27 | 18:00:00 | 2015/02/27 18:00 | 3.278 | 0.117 | 3.073 | 0.205 | 3881 | 3717 | 237 | 17598
2015/02/27 | 18:20:00 | 2015/02/27 18:20 | 4.501 | 0.14 | 4.277 | 0.224 | 4669 | 4410 | 257 | 17598
2015/02/27 | 18:40:00 | 2015/02/27 18:40 | 4.726 | 0.144 | 4.48 | 0.246 | 5690 | 5255 | 281 | 17598
2015/02/27 | 19:00:00 | 2015/02/27 19:00 | 4.402 | 0.138 | 4.135 | 0.267 | 5462 | 5169 | 308 | 17598
2015/02/27 | 19:20:00 | 2015/02/27 19:20 | 3.906 | 0.129 | 3.619 | 0.287 | 4931 | 4653 | 332 | 17598
2015/02/27 | 19:40:00 | 2015/02/27 19:40 | 3.588 | 0.123 | 3.284 | 0.304 | 4520 | 4142 | 354 | 17598
2015/02/27 | 20:00:00 | 2015/02/27 20:00 | 3.278 | 0.117 | 2.958 | 0.32 | 4069 | 3746 | 374 | 17598
2015/02/27 | 20:20:00 | 2015/02/27 20:20 | 2.866 | 0.109 | 2.533 | 0.333 | 3685 | 3295 | 392 | 17598
2015/02/27 | 20:40:00 | 2015/02/27 20:40 | 2.706 | 0.105 | 2.36 | 0.346 | 3319 | 2936 | 407 | 17598
2015/02/27 | 21:00:00 | 2015/02/27 21:00 | 2.504 | 0.101 | 2.147 | 0.357 | 3137 | 2705 | 421 | 17598
2015/02/27 | 21:20:00 | 2015/02/27 21:20 | 2.262 | 0.096 | 1.895 | 0.367 | 2837 | 2425 | 434 | 17598
2015/02/27 | 21:40:00 | 2015/02/27 21:40 | 2.102 | 0.092 | 1.726 | 0.376 | 2625 | 2173 | 446 | 17598
2015/02/27 | 22:00:00 | 2015/02/27 22:00 | 1.974 | 0.089 | 1.59 | 0.384 | 2425 | 1989 | 456 | 17598
2015/02/27 | 22:20:00 | 2015/02/27 22:20 | 1.834 | 0.086 | 1.442 | 0.392 | 2284 | 1819 | 466 | 17598
2015/02/27 | 22:40:00 | 2015/02/27 22:40 | 1.779 | 0.084 | 1.38 | 0.399 | 2168 | 1693 | 475 | 17598
2015/02/27 | 23:00:00 | 2015/02/27 23:00 | 1.646 | 0.081 | 1.24 | 0.406 | 2055 | 1572 | 483 | 17598
2015/02/27 | 23:20:00 | 2015/02/27 23:20 | 1.58 | 0.079 | 1.168 | 0.412 | 1936 | 1445 | 490 | 17598
2015/02/27 | 23:40:00 | 2015/02/27 23:40 | 1.489 | 0.077 | 1.072 | 0.417 | 1835 | 1344 | 497 | 17598
2015/02/28 | 00:00:00 | 2015/02/28 00:00 | 1.451 | 0.076 | 1.028 | 0.423 | 1773 | 1260 | 504 | 17598
2015/02/28 | 00:20:00 | 2015/02/28 00:20 | 1.413 | 0.075 | 0.985 | 0.428 | 1709 | 1208 | 510 | 17598
2015/02/28 | 00:40:00 | 2015/02/28 00:40 | 1.376 | 0.074 | 0.944 | 0.432 | 1673 | 1157 | 516 | 17598
2015/02/28 | 01:00:00 | 2015/02/28 01:00 | 1.339 | 0.073 | 0.902 | 0.437 | 1638 | 1107 | 522 | 17598
2015/02/28 | 01:20:00 | 2015/02/28 01:20 | 1.339 | 0.073 | 0.897 | 0.442 | 1607 | 1080 | 527 | 17598
2015/02/28 | 01:40:00 | 2015/02/28 01:40 | 1.291 | 0.072 | 0.845 | 0.446 | 1584 | 1046 | 532 | 17598
2015/02/28 | 02:00:00 | 2015/02/28 02:00 | 1.232 | 0.07 | 0.782 | 0.45 | 1513 | 976 | 538 | 17598
2015/02/28 | 02:20:00 | 2015/02/28 02:20 | 1.195 | 0.069 | 0.741 | 0.454 | 1448 | 914 | 542 | 17598
2015/02/28 | 02:40:00 | 2015/02/28 02:40 | 1.16 | 0.068 | 0.703 | 0.457 | 1413 | 866 | 547 | 17598
2015/02/28 | 03:00:00 | 2015/02/28 03:00 | 1.124 | 0.067 | 0.663 | 0.461 | 1379 | 819 | 551 | 17598
2015/02/28 | 03:20:00 | 2015/02/28 03:20 | 1.124 | 0.067 | 0.66 | 0.464 | 1349 | 794 | 555 | 17598
2015/02/28 | 03:40:00 | 2015/02/28 03:40 | 1.124 | 0.067 | 0.657 | 0.467 | 1349 | 790 | 559 | 17598
2015/02/28 | 04:00:00 | 2015/02/28 04:00 | 1.124 | 0.067 | 0.653 | 0.471 | 1349 | 786 | 563 | 17598
2015/02/28 | 04:20:00 | 2015/02/28 04:20 | 1.09 | 0.066 | 0.616 | 0.474 | 1320 | 762 | 567 | 17598
2015/02/28 | 04:40:00 | 2015/02/28 04:40 | 1.056 | 0.065 | 0.579 | 0.477 | 1287 | 717 | 570 | 17598
2015/02/28 | 05:00:00 | 2015/02/28 05:00 | 1.056 | 0.065 | 0.576 | 0.48 | 1267 | 693 | 574 | 17598
2015/02/28 | 05:20:00 | 2015/02/28 05:20 | 1.056 | 0.065 | 0.573 | 0.483 | 1267 | 690 | 577 | 17598
2015/02/28 | 05:40:00 | 2015/02/28 05:40 | 1.045 | 0.065 | 0.559 | 0.486 | 1266 | 680 | 581 | 17598
2015/02/28 | 06:00:00 | 2015/02/28 06:00 | 1.022 | 0.064 | 0.534 | 0.488 | 1232 | 656 | 584 | 17598
2015/02/28 | 06:20:00 | 2015/02/28 06:20 | 1.022 | 0.064 | 0.531 | 0.491 | 1227 | 639 | 588 | 17598
2015/02/28 | 06:40:00 | 2015/02/28 06:40 | 1.022 | 0.064 | 0.528 | 0.494 | 1227 | 636 | 591 | 17598
2015/02/28 | 07:00:00 | 2015/02/28 07:00 | 1.022 | 0.064 | 0.526 | 0.496 | 1227 | 633 | 594 | 17598
2015/02/28 | 07:20:00 | 2015/02/28 07:20 | 0.989 | 0.063 | 0.49 | 0.499 | 1199 | 610 | 597 | 17598
2015/02/28 | 07:40:00 | 2015/02/28 07:40 | 0.979 | 0.063 | 0.478 | 0.501 | 1186 | 581 | 600 | 17598
2015/02/28 | 08:00:00 | 2015/02/28 08:00 | 0.957 | 0.062 | 0.453 | 0.504 | 1154 | 559 | 603 | 17598
2015/02/28 | 08:20:00 | 2015/02/28 08:20 | 0.957 | 0.062 | 0.451 | 0.506 | 1148 | 543 | 606 | 17598
2015/02/28 | 08:40:00 | 2015/02/28 08:40 | 0.925 | 0.061 | 0.417 | 0.508 | 1129 | 521 | 608 | 17598
2015/02/28 | 09:00:00 | 2015/02/28 09:00 | 0.925 | 0.061 | 0.415 | 0.51 | 1110 | 499 | 611 | 17598
2015/02/28 | 09:20:00 | 2015/02/28 09:20 | 0.925 | 0.061 | 0.413 | 0.512 | 1110 | 497 | 613 | 17598
2015/02/28 | 09:40:00 | 2015/02/28 09:40 | 0.925 | 0.061 | 0.411 | 0.514 | 1110 | 494 | 616 | 17598
2015/02/28 | 10:00:00 | 2015/02/28 10:00 | 0.925 | 0.061 | 0.409 | 0.516 | 1110 | 492 | 618 | 17598
2015/02/28 | 10:20:00 | 2015/02/28 10:20 | 0.925 | 0.061 | 0.407 | 0.518 | 1110 | 489 | 621 | 17598
2015/02/28 | 10:40:00 | 2015/02/28 10:40 | 0.915 | 0.061 | 0.395 | 0.52 | 1109 | 481 | 623 | 17598
2015/02/28 | 11:00:00 | 2015/02/28 11:00 | 0.894 | 0.06 | 0.372 | 0.522 | 1078 | 460 | 626 | 17598
2015/02/28 | 11:20:00 | 2015/02/28 11:20 | 0.894 | 0.06 | 0.37 | 0.524 | 1073 | 445 | 628 | 17598
2015/02/28 | 11:40:00 | 2015/02/28 11:40 | 0.894 | 0.06 | 0.368 | 0.526 | 1073 | 443 | 630 | 17598
2015/02/28 | 12:00:00 | 2015/02/28 12:00 | 0.894 | 0.06 | 0.366 | 0.528 | 1073 | 441 | 632 | 17598
2015/02/28 | 12:20:00 | 2015/02/28 12:20 | 0.894 | 0.06 | 0.364 | 0.53 | 1073 | 438 | 634 | 17598
2015/02/28 | 12:40:00 | 2015/02/28 12:40 | 0.883 | 0.06 | 0.352 | 0.531 | 1071 | 430 | 637 | 17598
2015/02/28 | 13:00:00 | 2015/02/28 13:00 | 0.861 | 0.059 | 0.328 | 0.533 | 1039 | 408 | 639 | 17598
2015/02/28 | 13:20:00 | 2015/02/28 13:20 | 0.829 | 0.058 | 0.294 | 0.535 | 1007 | 373 | 641 | 17598
2015/02/28 | 13:40:00 | 2015/02/28 13:40 | 0.798 | 0.057 | 0.262 | 0.536 | 977 | 334 | 642 | 17598
2015/02/28 | 14:00:00 | 2015/02/28 14:00 | 0.798 | 0.057 | 0.261 | 0.537 | 958 | 314 | 644 | 17598
2015/02/28 | 14:20:00 | 2015/02/28 14:20 | 0.798 | 0.057 | 0.259 | 0.539 | 958 | 312 | 646 | 17598
2015/02/28 | 14:40:00 | 2015/02/28 14:40 | 0.788 | 0.057 | 0.248 | 0.54 | 957 | 304 | 647 | 17598
2015/02/28 | 15:00:00 | 2015/02/28 15:00 | 0.768 | 0.056 | 0.227 | 0.541 | 926 | 285 | 649 | 17598
2015/02/28 | 15:20:00 | 2015/02/28 15:20 | 0.748 | 0.055 | 0.206 | 0.542 | 916 | 260 | 650 | 17598
2015/02/28 | 15:40:00 | 2015/02/28 15:40 | 0.728 | 0.055 | 0.185 | 0.543 | 885 | 234 | 651 | 17598
2015/02/28 | 16:00:00 | 2015/02/28 16:00 | 0.709 | 0.054 | 0.165 | 0.544 | 855 | 210 | 652 | 17598
2015/02/28 | 16:20:00 | 2015/02/28 16:20 | 0.709 | 0.054 | 0.164 | 0.545 | 850 | 197 | 653 | 17598
2015/02/28 | 16:40:00 | 2015/02/28 16:40 | 0.709 | 0.054 | 0.163 | 0.546 | 850 | 196 | 654 | 17598
2015/02/28 | 17:00:00 | 2015/02/28 17:00 | 0.709 | 0.054 | 0.162 | 0.547 | 850 | 195 | 655 | 17598
2015/02/28 | 17:20:00 | 2015/02/28 17:20 | 0.709 | 0.054 | 0.162 | 0.547 | 850 | 194 | 656 | 17598
2015/02/28 | 17:40:00 | 2015/02/28 17:40 | 0.699 | 0.054 | 0.151 | 0.548 | 849 | 188 | 657 | 17598
2015/02/28 | 18:00:00 | 2015/02/28 18:00 | 0.68 | 0.053 | 0.131 | 0.549 | 820 | 169 | 658 | 17598
2015/02/28 | 18:20:00 | 2015/02/28 18:20 | 0.68 | 0.053 | 0.131 | 0.549 | 816 | 157 | 659 | 17598
2015/02/28 | 18:40:00 | 2015/02/28 18:40 | 0.68 | 0.053 | 0.13 | 0.55 | 816 | 156 | 660 | 17598
2015/02/28 | 19:00:00 | 2015/02/28 19:00 | 0.68 | 0.053 | 0.129 | 0.551 | 816 | 155 | 661 | 17598
2015/02/28 | 19:20:00 | 2015/02/28 19:20 | 0.68 | 0.053 | 0.129 | 0.551 | 816 | 155 | 661 | 17598
2015/02/28 | 19:40:00 | 2015/02/28 19:40 | 0.68 | 0.053 | 0.128 | 0.552 | 816 | 154 | 662 | 17598
2015/02/28 | 20:00:00 | 2015/02/28 20:00 | 0.68 | 0.053 | 0.127 | 0.553 | 816 | 153 | 663 | 17598
2015/02/28 | 20:20:00 | 2015/02/28 20:20 | 0.68 | 0.053 | 0.127 | 0.553 | 816 | 152 | 664 | 17598
2015/02/28 | 20:40:00 | 2015/02/28 20:40 | 0.68 | 0.053 | 0.126 | 0.554 | 816 | 152 | 664 | 17598
2015/02/28 | 21:00:00 | 2015/02/28 21:00 | 0.68 | 0.053 | 0.125 | 0.555 | 816 | 151 | 665 | 17598
2015/02/28 | 21:20:00 | 2015/02/28 21:20 | 0.68 | 0.053 | 0.125 | 0.555 | 816 | 150 | 666 | 17598
2015/02/28 | 21:40:00 | 2015/02/28 21:40 | 0.68 | 0.053 | 0.124 | 0.556 | 816 | 149 | 667 | 17598
2015/02/28 | 22:00:00 | 2015/02/28 22:00 | 0.68 | 0.053 | 0.124 | 0.556 | 816 | 149 | 667 | 17598
2015/02/28 | 22:20:00 | 2015/02/28 22:20 | 0.652 | 0.052 | 0.095 | 0.557 | 792 | 131 | 668 | 17598
2015/02/28 | 22:40:00 | 2015/02/28 22:40 | 0.652 | 0.052 | 0.094 | 0.558 | 782 | 114 | 669 | 17598
2015/02/28 | 23:00:00 | 2015/02/28 23:00 | 0.652 | 0.052 | 0.094 | 0.558 | 782 | 113 | 669 | 17598
2015/02/28 | 23:20:00 | 2015/02/28 23:20 | 0.652 | 0.052 | 0.094 | 0.558 | 782 | 113 | 670 | 17598
2015/02/28 | 23:40:00 | 2015/02/28 23:40 | 0.652 | 0.052 | 0.093 | 0.559 | 782 | 112 | 670 | 17598
2015/03/01 | 00:00:00 | 2015/03/01 00:00 | 0.652 | 0.052 | 0.093 | 0.559 | 782 | 111 | 671 | 17598
2015/03/01 | 00:20:00 | 2015/03/01 00:20 | 0.634 | 0.051 | 0.074 | 0.56 | 778 | 100 | 672 | 17598
2015/03/01 | 00:40:00 | 2015/03/01 00:40 | 0.625 | 0.051 | 0.065 | 0.56 | 751 | 83 | 672 | 17598
2015/03/01 | 01:00:00 | 2015/03/01 01:00 | 0.625 | 0.051 | 0.065 | 0.56 | 750 | 78 | 672 | 17598
2015/03/01 | 01:20:00 | 2015/03/01 01:20 | 0.625 | 0.051 | 0.064 | 0.561 | 750 | 77 | 673 | 17598
2015/03/01 | 01:40:00 | 2015/03/01 01:40 | 0.598 | 0.05 | 0.037 | 0.561 | 734 | 61 | 673 | 17598
2015/03/01 | 02:00:00 | 2015/03/01 02:00 | 0.598 | 0.05 | 0.037 | 0.561 | 717 | 44 | 673 | 17598
2015/03/01 | 02:20:00 | 2015/03/01 02:20 | 0.598 | 0.05 | 0.037 | 0.561 | 717 | 44 | 674 | 17598
2015/03/01 | 02:40:00 | 2015/03/01 02:40 | 0.598 | 0.05 | 0.036 | 0.562 | 717 | 44 | 674 | 17598
2015/03/01 | 03:00:00 | 2015/03/01 03:00 | 0.598 | 0.05 | 0.036 | 0.562 | 717 | 44 | 674 | 17598
2015/03/01 | 03:20:00 | 2015/03/01 03:20 | 0.598 | 0.05 | 0.036 | 0.562 | 717 | 43 | 674 | 17598
2015/03/01 | 03:40:00 | 2015/03/01 03:40 | 0.598 | 0.05 | 0.036 | 0.562 | 717 | 43 | 674 | 17598
2015/03/01 | 04:00:00 | 2015/03/01 04:00 | 0.598 | 0.05 | 0.036 | 0.562 | 717 | 43 | 675 | 17598
2015/03/01 | 04:20:00 | 2015/03/01 04:20 | 0.57 | 0.049 | 0.008 | 0.562 | 694 | 26 | 675 | 17598
2015/03/01 | 04:40:00 | 2015/03/01 04:40 | 0.57 | 0.049 | 0.008 | 0.562 | 684 | 9 | 675 | 17598
2015/03/01 | 05:00:00 | 2015/03/01 05:00 | 0.57 | 0.049 | 0.007 | 0.563 | 684 | 9 | 675 | 17598
2015/03/01 | 05:20:00 | 2015/03/01 05:20 | 0.57 | 0.049 | 0.007 | 0.563 | 684 | 9 | 675 | 17598
2015/03/01 | 05:40:00 | 2015/03/01 05:40 | 0.579 | 0.049 | 0.016 | 0.563 | 685 | 14 | 675 | 17598
2015/03/01 | 06:00:00 | 2015/03/01 06:00 | 0.598 | 0.05 | 0.035 | 0.563 | 713 | 31 | 675 | 17598
2015/03/01 | 06:20:00 | 2015/03/01 06:20 | 0.598 | 0.05 | 0.035 | 0.563 | 717 | 42 | 675 | 17598
2015/03/01 | 06:40:00 | 2015/03/01 06:40 | 0.589 | 0.05 | 0.026 | 0.563 | 716 | 37 | 676 | 17598
2015/03/01 | 07:00:00 | 2015/03/01 07:00 | 0.57 | 0.049 | 0.007 | 0.563 | 688 | 20 | 676 | 17598
2015/03/01 | 07:20:00 | 2015/03/01 07:20 | 0.57 | 0.049 | 0.007 | 0.563 | 684 | 8 | 676 | 17598
2015/03/01 | 07:40:00 | 2015/03/01 07:40 | 0.57 | 0.049 | 0.007 | 0.563 | 684 | 8 | 676 | 17598
2015/03/01 | 08:00:00 | 2015/03/01 08:00 | 0.57 | 0.049 | 0.007 | 0.563 | 684 | 8 | 676 | 17598
2015/03/01 | 08:20:00 | 2015/03/01 08:20 | 0.57 | 0.049 | 0.007 | 0.563 | 684 | 8 | 676 | 17598
2015/03/01 | 08:40:00 | 2015/03/01 08:40 | 0.57 | 0.049 | 0.007 | 0.563 | 684 | 8 | 676 | 17598
2015/03/01 | 09:00:00 | 2015/03/01 09:00 | 0.57 | 0.049 | 0.007 | 0.563 | 684 | 8 | 676 | 17598
2015/03/01 | 09:20:00 | 2015/03/01 09:20 | 0.57 | 0.049 | 0.007 | 0.563 | 684 | 8 | 676 | 17598
2015/03/01 | 09:40:00 | 2015/03/01 09:40 | 0.542 | 0.048 | 0 | 0.542 | 667 | 4 | 663 | 17598
2015/03/01 | 10:00:00 | 2015/03/01 10:00 | 0.542 | 0.048 | 0 | 0.542 | 651 | 0 | 650 | 17598
2015/03/01 | 10:20:00 | 2015/03/01 10:20 | 0.542 | 0.048 | 0 | 0.542 | 651 | 0 | 650 | 17598
2015/03/01 | 10:40:00 | 2015/03/01 10:40 | 0.542 | 0.048 | 0 | 0.542 | 651 | 0 | 650 | 17598
2015/03/01 | 11:00:00 | 2015/03/01 11:00 | 0.516 | 0.047 | 0 | 0.516 | 641 | 0 | 635 | 17598

## Event 86
Hydrograph info for event 86 for X1H020 in period 19731001 to 20260303
Hydrograph period: 2022/01/29 02:00:00 to 2022/01/30 16:00:00 Date of peak: 2022/01/29 06:20:00 Peak flow: 4.572m³/sec
Date | Time | Date + Time | Observed (m³/sec) | Observed H(m) | Q-Dxi (m³/sec) | Q-Bxi (m³/sec) | Q-Txi (m³) | Q-Dxi (m³) | Q-Bxi (m³) | Cum. Q-Dri (m³)
2022/01/29 | 02:00:00 | 2022/01/29 02:00 | 0.625 | 0.051 | 0.623 | 0.002 | 0 | 0 | 0 | 0
2022/01/29 | 02:20:00 | 2022/01/29 02:20 | 0.671 | 0.053 | 0.666 | 0.005 | 777 | 774 | 4 | 774
2022/01/29 | 02:40:00 | 2022/01/29 02:40 | 0.709 | 0.054 | 0.701 | 0.008 | 832 | 820 | 8 | 1594
2022/01/29 | 03:00:00 | 2022/01/29 03:00 | 0.738 | 0.055 | 0.726 | 0.012 | 861 | 856 | 12 | 2450
2022/01/29 | 03:20:00 | 2022/01/29 03:20 | 0.788 | 0.057 | 0.772 | 0.016 | 915 | 899 | 16 | 3349
2022/01/29 | 03:40:00 | 2022/01/29 03:40 | 0.851 | 0.059 | 0.831 | 0.02 | 978 | 962 | 21 | 4311
2022/01/29 | 04:00:00 | 2022/01/29 04:00 | 0.925 | 0.061 | 0.901 | 0.024 | 1074 | 1040 | 26 | 5351
2022/01/29 | 04:20:00 | 2022/01/29 04:20 | 0.979 | 0.063 | 0.95 | 0.029 | 1142 | 1111 | 31 | 6462
2022/01/29 | 04:40:00 | 2022/01/29 04:40 | 1.056 | 0.065 | 1.022 | 0.034 | 1210 | 1184 | 37 | 7646
2022/01/29 | 05:00:00 | 2022/01/29 05:00 | 1.195 | 0.069 | 1.156 | 0.039 | 1359 | 1307 | 43 | 8953
2022/01/29 | 05:20:00 | 2022/01/29 05:20 | 1.388 | 0.074 | 1.343 | 0.045 | 1611 | 1499 | 51 | 10452
2022/01/29 | 05:40:00 | 2022/01/29 05:40 | 2.562 | 0.102 | 2.507 | 0.055 | 2143 | 2310 | 60 | 12762
2022/01/29 | 06:00:00 | 2022/01/29 06:00 | 4.29 | 0.136 | 4.218 | 0.072 | 4249 | 4035 | 76 | 16797
2022/01/29 | 06:20:00 | 2022/01/29 06:20 | 4.459 | 0.139 | 4.366 | 0.093 | 5358 | 5150 | 99 | 21947
2022/01/29 | 06:40:00 | 2022/01/29 06:40 | 4.291 | 0.136 | 4.176 | 0.115 | 5276 | 5125 | 125 | 21947
2022/01/29 | 07:00:00 | 2022/01/29 07:00 | 4.124 | 0.133 | 3.989 | 0.135 | 4956 | 4899 | 150 | 21947
2022/01/29 | 07:20:00 | 2022/01/29 07:20 | 3.781 | 0.127 | 3.627 | 0.154 | 4703 | 4569 | 174 | 21947
2022/01/29 | 07:40:00 | 2022/01/29 07:40 | 3.535 | 0.122 | 3.363 | 0.172 | 4397 | 4194 | 196 | 21947
2022/01/29 | 08:00:00 | 2022/01/29 08:00 | 3.278 | 0.117 | 3.09 | 0.188 | 4088 | 3872 | 216 | 21947
2022/01/29 | 08:20:00 | 2022/01/29 08:20 | 3.11 | 0.114 | 2.907 | 0.203 | 3833 | 3598 | 234 | 21947
2022/01/29 | 08:40:00 | 2022/01/29 08:40 | 2.963 | 0.111 | 2.746 | 0.217 | 3636 | 3392 | 252 | 21947
2022/01/29 | 09:00:00 | 2022/01/29 09:00 | 2.833 | 0.108 | 2.603 | 0.23 | 3490 | 3209 | 269 | 21947
2022/01/29 | 09:20:00 | 2022/01/29 09:20 | 2.706 | 0.105 | 2.463 | 0.243 | 3312 | 3039 | 284 | 21947
2022/01/29 | 09:40:00 | 2022/01/29 09:40 | 2.581 | 0.103 | 2.326 | 0.255 | 3172 | 2873 | 299 | 21947
2022/01/29 | 10:00:00 | 2022/01/29 10:00 | 2.504 | 0.101 | 2.237 | 0.267 | 3051 | 2738 | 313 | 21947
2022/01/29 | 10:20:00 | 2022/01/29 10:20 | 2.382 | 0.098 | 2.104 | 0.278 | 2921 | 2605 | 326 | 21947
2022/01/29 | 10:40:00 | 2022/01/29 10:40 | 2.307 | 0.097 | 2.019 | 0.288 | 2813 | 2474 | 339 | 21947
2022/01/29 | 11:00:00 | 2022/01/29 11:00 | 2.233 | 0.095 | 1.935 | 0.298 | 2724 | 2373 | 351 | 21947
2022/01/29 | 11:20:00 | 2022/01/29 11:20 | 2.159 | 0.093 | 1.852 | 0.307 | 2635 | 2272 | 363 | 21947
2022/01/29 | 11:40:00 | 2022/01/29 11:40 | 2.088 | 0.092 | 1.772 | 0.316 | 2548 | 2174 | 374 | 21947
2022/01/29 | 12:00:00 | 2022/01/29 12:00 | 2.017 | 0.09 | 1.692 | 0.325 | 2462 | 2078 | 385 | 21947
2022/01/29 | 12:20:00 | 2022/01/29 12:20 | 1.945 | 0.088 | 1.612 | 0.333 | 2377 | 1982 | 395 | 21947
2022/01/29 | 12:40:00 | 2022/01/29 12:40 | 1.917 | 0.088 | 1.576 | 0.341 | 2317 | 1912 | 405 | 21947
2022/01/29 | 13:00:00 | 2022/01/29 13:00 | 1.847 | 0.086 | 1.498 | 0.349 | 2259 | 1844 | 414 | 21947
2022/01/29 | 13:20:00 | 2022/01/29 13:20 | 1.82 | 0.085 | 1.464 | 0.356 | 2210 | 1777 | 423 | 21947
2022/01/29 | 13:40:00 | 2022/01/29 13:40 | 1.766 | 0.084 | 1.402 | 0.364 | 2145 | 1720 | 432 | 21947
2022/01/29 | 14:00:00 | 2022/01/29 14:00 | 1.725 | 0.083 | 1.355 | 0.37 | 2104 | 1654 | 440 | 21947
2022/01/29 | 14:20:00 | 2022/01/29 14:20 | 1.685 | 0.082 | 1.308 | 0.377 | 2037 | 1597 | 449 | 21947
2022/01/29 | 14:40:00 | 2022/01/29 14:40 | 1.646 | 0.081 | 1.262 | 0.384 | 1999 | 1542 | 456 | 21947
2022/01/29 | 15:00:00 | 2022/01/29 15:00 | 1.607 | 0.08 | 1.217 | 0.39 | 1961 | 1488 | 464 | 21947
2022/01/29 | 15:20:00 | 2022/01/29 15:20 | 1.607 | 0.08 | 1.211 | 0.396 | 1928 | 1457 | 471 | 21947
2022/01/29 | 15:40:00 | 2022/01/29 15:40 | 1.567 | 0.079 | 1.165 | 0.402 | 1905 | 1426 | 479 | 21947
2022/01/29 | 16:00:00 | 2022/01/29 16:00 | 1.528 | 0.078 | 1.12 | 0.408 | 1867 | 1371 | 486 | 21947
2022/01/29 | 16:20:00 | 2022/01/29 16:20 | 1.528 | 0.078 | 1.115 | 0.413 | 1834 | 1341 | 492 | 21947
2022/01/29 | 16:40:00 | 2022/01/29 16:40 | 1.489 | 0.077 | 1.07 | 0.419 | 1810 | 1311 | 499 | 21947
2022/01/29 | 17:00:00 | 2022/01/29 17:00 | 1.489 | 0.077 | 1.065 | 0.424 | 1787 | 1281 | 506 | 21947
2022/01/29 | 17:20:00 | 2022/01/29 17:20 | 1.451 | 0.076 | 1.022 | 0.429 | 1755 | 1252 | 512 | 21947
2022/01/29 | 17:40:00 | 2022/01/29 17:40 | 1.438 | 0.076 | 1.004 | 0.434 | 1740 | 1215 | 518 | 21947
2022/01/29 | 18:00:00 | 2022/01/29 18:00 | 1.413 | 0.075 | 0.974 | 0.439 | 1702 | 1186 | 524 | 21947
2022/01/29 | 18:20:00 | 2022/01/29 18:20 | 1.413 | 0.075 | 0.969 | 0.444 | 1696 | 1166 | 530 | 21947
2022/01/29 | 18:40:00 | 2022/01/29 18:40 | 1.376 | 0.074 | 0.927 | 0.449 | 1673 | 1138 | 536 | 21947
2022/01/29 | 19:00:00 | 2022/01/29 19:00 | 1.376 | 0.074 | 0.922 | 0.454 | 1651 | 1110 | 541 | 21947
2022/01/29 | 19:20:00 | 2022/01/29 19:20 | 1.339 | 0.073 | 0.881 | 0.458 | 1620 | 1082 | 547 | 21947
2022/01/29 | 19:40:00 | 2022/01/29 19:40 | 1.327 | 0.073 | 0.865 | 0.462 | 1605 | 1047 | 552 | 21947
2022/01/29 | 20:00:00 | 2022/01/29 20:00 | 1.303 | 0.072 | 0.836 | 0.467 | 1569 | 1021 | 557 | 21947
2022/01/29 | 20:20:00 | 2022/01/29 20:20 | 1.279 | 0.071 | 0.808 | 0.471 | 1558 | 987 | 563 | 21947
2022/01/29 | 20:40:00 | 2022/01/29 20:40 | 1.267 | 0.071 | 0.792 | 0.475 | 1522 | 960 | 567 | 21947
2022/01/29 | 21:00:00 | 2022/01/29 21:00 | 1.267 | 0.071 | 0.788 | 0.479 | 1520 | 948 | 572 | 21947
2022/01/29 | 21:20:00 | 2022/01/29 21:20 | 1.232 | 0.07 | 0.749 | 0.483 | 1491 | 923 | 577 | 21947
2022/01/29 | 21:40:00 | 2022/01/29 21:40 | 1.22 | 0.07 | 0.734 | 0.486 | 1477 | 890 | 581 | 21947
2022/01/29 | 22:00:00 | 2022/01/29 22:00 | 1.195 | 0.069 | 0.705 | 0.49 | 1440 | 863 | 586 | 21947
2022/01/29 | 22:20:00 | 2022/01/29 22:20 | 1.195 | 0.069 | 0.702 | 0.493 | 1434 | 844 | 590 | 21947
2022/01/29 | 22:40:00 | 2022/01/29 22:40 | 1.183 | 0.069 | 0.686 | 0.497 | 1433 | 833 | 594 | 21947
2022/01/29 | 23:00:00 | 2022/01/29 23:00 | 1.16 | 0.068 | 0.66 | 0.5 | 1397 | 807 | 598 | 21947
2022/01/29 | 23:20:00 | 2022/01/29 23:20 | 1.16 | 0.068 | 0.656 | 0.504 | 1392 | 790 | 602 | 21947
2022/01/29 | 23:40:00 | 2022/01/29 23:40 | 1.148 | 0.068 | 0.641 | 0.507 | 1390 | 778 | 606 | 21947
2022/01/30 | 00:00:00 | 2022/01/30 00:00 | 1.124 | 0.067 | 0.614 | 0.51 | 1355 | 753 | 610 | 21947
2022/01/30 | 00:20:00 | 2022/01/30 00:20 | 1.124 | 0.067 | 0.611 | 0.513 | 1349 | 735 | 614 | 21947
2022/01/30 | 00:40:00 | 2022/01/30 00:40 | 1.124 | 0.067 | 0.608 | 0.516 | 1349 | 731 | 618 | 21947
2022/01/30 | 01:00:00 | 2022/01/30 01:00 | 1.09 | 0.066 | 0.571 | 0.519 | 1337 | 707 | 621 | 21947
2022/01/30 | 01:20:00 | 2022/01/30 01:20 | 1.09 | 0.066 | 0.568 | 0.522 | 1308 | 683 | 625 | 21947
2022/01/30 | 01:40:00 | 2022/01/30 01:40 | 1.09 | 0.066 | 0.565 | 0.525 | 1308 | 680 | 628 | 21947
2022/01/30 | 02:00:00 | 2022/01/30 02:00 | 1.09 | 0.066 | 0.562 | 0.528 | 1308 | 677 | 631 | 21947
2022/01/30 | 02:20:00 | 2022/01/30 02:20 | 1.056 | 0.065 | 0.526 | 0.53 | 1279 | 653 | 635 | 21947
2022/01/30 | 02:40:00 | 2022/01/30 02:40 | 1.056 | 0.065 | 0.523 | 0.533 | 1267 | 629 | 638 | 21947
2022/01/30 | 03:00:00 | 2022/01/30 03:00 | 1.056 | 0.065 | 0.52 | 0.536 | 1267 | 626 | 641 | 21947
2022/01/30 | 03:20:00 | 2022/01/30 03:20 | 1.033 | 0.064 | 0.495 | 0.538 | 1262 | 609 | 644 | 21947
2022/01/30 | 03:40:00 | 2022/01/30 03:40 | 1.022 | 0.064 | 0.481 | 0.541 | 1228 | 586 | 647 | 21947
2022/01/30 | 04:00:00 | 2022/01/30 04:00 | 1.022 | 0.064 | 0.479 | 0.543 | 1227 | 576 | 650 | 21947
2022/01/30 | 04:20:00 | 2022/01/30 04:20 | 1.022 | 0.064 | 0.477 | 0.545 | 1227 | 573 | 653 | 21947
2022/01/30 | 04:40:00 | 2022/01/30 04:40 | 0.989 | 0.063 | 0.441 | 0.548 | 1207 | 551 | 656 | 21947
2022/01/30 | 05:00:00 | 2022/01/30 05:00 | 0.989 | 0.063 | 0.439 | 0.55 | 1187 | 528 | 659 | 21947
2022/01/30 | 05:20:00 | 2022/01/30 05:20 | 0.989 | 0.063 | 0.437 | 0.552 | 1187 | 526 | 661 | 21947
2022/01/30 | 05:40:00 | 2022/01/30 05:40 | 0.979 | 0.063 | 0.425 | 0.554 | 1186 | 517 | 664 | 21947
2022/01/30 | 06:00:00 | 2022/01/30 06:00 | 0.957 | 0.062 | 0.401 | 0.556 | 1154 | 495 | 666 | 21947
2022/01/30 | 06:20:00 | 2022/01/30 06:20 | 0.957 | 0.062 | 0.399 | 0.558 | 1148 | 480 | 669 | 21947
2022/01/30 | 06:40:00 | 2022/01/30 06:40 | 0.957 | 0.062 | 0.397 | 0.56 | 1148 | 477 | 671 | 21947
2022/01/30 | 07:00:00 | 2022/01/30 07:00 | 0.941 | 0.062 | 0.379 | 0.562 | 1143 | 465 | 674 | 21947
2022/01/30 | 07:20:00 | 2022/01/30 07:20 | 0.925 | 0.061 | 0.361 | 0.564 | 1116 | 444 | 676 | 21947
2022/01/30 | 07:40:00 | 2022/01/30 07:40 | 0.925 | 0.061 | 0.359 | 0.566 | 1110 | 432 | 678 | 21947
2022/01/30 | 08:00:00 | 2022/01/30 08:00 | 0.925 | 0.061 | 0.357 | 0.568 | 1110 | 430 | 680 | 21947
2022/01/30 | 08:20:00 | 2022/01/30 08:20 | 0.894 | 0.06 | 0.325 | 0.569 | 1084 | 409 | 682 | 21947
2022/01/30 | 08:40:00 | 2022/01/30 08:40 | 0.894 | 0.06 | 0.323 | 0.571 | 1073 | 389 | 684 | 21947
2022/01/30 | 09:00:00 | 2022/01/30 09:00 | 0.894 | 0.06 | 0.321 | 0.573 | 1073 | 387 | 686 | 21947
2022/01/30 | 09:20:00 | 2022/01/30 09:20 | 0.867 | 0.059 | 0.293 | 0.574 | 1056 | 368 | 688 | 21947
2022/01/30 | 09:40:00 | 2022/01/30 09:40 | 0.861 | 0.059 | 0.285 | 0.576 | 1034 | 347 | 690 | 21947
2022/01/30 | 10:00:00 | 2022/01/30 10:00 | 0.861 | 0.059 | 0.284 | 0.577 | 1034 | 342 | 692 | 21947
2022/01/30 | 10:20:00 | 2022/01/30 10:20 | 0.861 | 0.059 | 0.282 | 0.579 | 1034 | 340 | 693 | 21947
2022/01/30 | 10:40:00 | 2022/01/30 10:40 | 0.861 | 0.059 | 0.281 | 0.58 | 1034 | 338 | 695 | 21947
2022/01/30 | 11:00:00 | 2022/01/30 11:00 | 0.861 | 0.059 | 0.28 | 0.581 | 1034 | 336 | 697 | 21947
2022/01/30 | 11:20:00 | 2022/01/30 11:20 | 0.861 | 0.059 | 0.278 | 0.583 | 1034 | 335 | 698 | 21947
2022/01/30 | 11:40:00 | 2022/01/30 11:40 | 0.861 | 0.059 | 0.277 | 0.584 | 1034 | 333 | 700 | 21947
2022/01/30 | 12:00:00 | 2022/01/30 12:00 | 0.861 | 0.059 | 0.276 | 0.585 | 1034 | 331 | 702 | 21947
2022/01/30 | 12:20:00 | 2022/01/30 12:20 | 0.861 | 0.059 | 0.274 | 0.587 | 1034 | 330 | 703 | 21947
2022/01/30 | 12:40:00 | 2022/01/30 12:40 | 0.861 | 0.059 | 0.273 | 0.588 | 1034 | 328 | 705 | 21947
2022/01/30 | 13:00:00 | 2022/01/30 13:00 | 0.861 | 0.059 | 0.271 | 0.59 | 1034 | 326 | 707 | 21947
2022/01/30 | 13:20:00 | 2022/01/30 13:20 | 0.861 | 0.059 | 0.27 | 0.591 | 1034 | 325 | 708 | 21947
2022/01/30 | 13:40:00 | 2022/01/30 13:40 | 0.861 | 0.059 | 0.269 | 0.592 | 1034 | 323 | 710 | 21947
2022/01/30 | 14:00:00 | 2022/01/30 14:00 | 0.861 | 0.059 | 0.267 | 0.594 | 1034 | 322 | 712 | 21947
2022/01/30 | 14:20:00 | 2022/01/30 14:20 | 0.861 | 0.059 | 0.266 | 0.595 | 1034 | 320 | 713 | 21947
2022/01/30 | 14:40:00 | 2022/01/30 14:40 | 0.854 | 0.059 | 0.258 | 0.596 | 1030 | 314 | 715 | 21947
2022/01/30 | 15:00:00 | 2022/01/30 15:00 | 0.845 | 0.059 | 0.247 | 0.598 | 1020 | 303 | 716 | 21947
2022/01/30 | 15:20:00 | 2022/01/30 15:20 | 0.837 | 0.058 | 0.238 | 0.599 | 1009 | 291 | 718 | 21947
2022/01/30 | 15:40:00 | 2022/01/30 15:40 | 0.829 | 0.058 | 0.229 | 0.6 | 999 | 280 | 719 | 21947
2022/01/30 | 16:00:00 | 2022/01/30 16:00 | 0.829 | 0.058 | 0.228 | 0.601 | 995 | 274 | 721 | 21947

## Event 87
Hydrograph info for event 87 for X1H020 in period 19731001 to 20260303
Hydrograph period: 2022/03/01 17:20:00 to 2022/03/02 14:40:00 Date of peak: 2022/03/01 19:00:00 Peak flow: 8.648m³/sec
Date | Time | Date + Time | Observed (m³/sec) | Observed H(m) | Q-Dxi (m³/sec) | Q-Bxi (m³/sec) | Q-Txi (m³) | Q-Dxi (m³) | Q-Bxi (m³) | Cum. Q-Dri (m³)
2022/03/01 | 17:20:00 | 2022/03/01 17:20 | 0.561 | 0.049 | 0.56 | 0.001 | 0 | 0 | 0 | 0
2022/03/01 | 17:40:00 | 2022/03/01 17:40 | 0.701 | 0.054 | 0.696 | 0.005 | 738 | 754 | 4 | 754
2022/03/01 | 18:00:00 | 2022/03/01 18:00 | 1.685 | 0.082 | 1.675 | 0.01 | 1254 | 1423 | 9 | 2177
2022/03/01 | 18:20:00 | 2022/03/01 18:20 | 4.172 | 0.133 | 4.147 | 0.025 | 3425 | 3493 | 21 | 5670
2022/03/01 | 18:40:00 | 2022/03/01 18:40 | 4.63 | 0.142 | 4.583 | 0.047 | 5611 | 5238 | 43 | 10908
2022/03/01 | 19:00:00 | 2022/03/01 19:00 | 8.01 | 0.195 | 7.932 | 0.078 | 6636 | 7509 | 75 | 18417
2022/03/01 | 19:20:00 | 2022/03/01 19:20 | 7.946 | 0.194 | 7.828 | 0.118 | 9979 | 9456 | 118 | 18417
2022/03/01 | 19:40:00 | 2022/03/01 19:40 | 6.53 | 0.173 | 6.377 | 0.153 | 8640 | 8523 | 163 | 18417
2022/03/01 | 20:00:00 | 2022/03/01 20:00 | 5.641 | 0.159 | 5.458 | 0.183 | 7206 | 7101 | 202 | 18417
2022/03/01 | 20:20:00 | 2022/03/01 20:20 | 4.94 | 0.147 | 4.731 | 0.209 | 6346 | 6114 | 235 | 18417
2022/03/01 | 20:40:00 | 2022/03/01 20:40 | 4.422 | 0.138 | 4.191 | 0.231 | 5596 | 5353 | 264 | 18417
2022/03/01 | 21:00:00 | 2022/03/01 21:00 | 3.96 | 0.13 | 3.709 | 0.251 | 5027 | 4740 | 289 | 18417
2022/03/01 | 21:20:00 | 2022/03/01 21:20 | 3.553 | 0.122 | 3.285 | 0.268 | 4494 | 4196 | 311 | 18417
2022/03/01 | 21:40:00 | 2022/03/01 21:40 | 3.261 | 0.117 | 2.977 | 0.284 | 4087 | 3757 | 331 | 18417
2022/03/01 | 22:00:00 | 2022/03/01 22:00 | 2.979 | 0.111 | 2.681 | 0.298 | 3731 | 3395 | 349 | 18417
2022/03/01 | 22:20:00 | 2022/03/01 22:20 | 2.722 | 0.106 | 2.411 | 0.311 | 3397 | 3055 | 365 | 18417
2022/03/01 | 22:40:00 | 2022/03/01 22:40 | 2.504 | 0.101 | 2.182 | 0.322 | 3142 | 2756 | 380 | 18417
2022/03/01 | 23:00:00 | 2022/03/01 23:00 | 2.322 | 0.097 | 1.989 | 0.333 | 2884 | 2502 | 393 | 18417
2022/03/01 | 23:20:00 | 2022/03/01 23:20 | 2.174 | 0.094 | 1.832 | 0.342 | 2697 | 2292 | 405 | 18417
2022/03/01 | 23:40:00 | 2022/03/01 23:40 | 2.116 | 0.092 | 1.764 | 0.352 | 2574 | 2158 | 416 | 18417
2022/03/02 | 00:00:00 | 2022/03/02 00:00 | 2.059 | 0.091 | 1.699 | 0.36 | 2485 | 2078 | 427 | 18417
2022/03/02 | 00:20:00 | 2022/03/02 00:20 | 2.013 | 0.09 | 1.644 | 0.369 | 2443 | 2006 | 437 | 18417
2022/03/02 | 00:40:00 | 2022/03/02 00:40 | 1.967 | 0.088 | 1.59 | 0.377 | 2388 | 1941 | 447 | 18417
2022/03/02 | 01:00:00 | 2022/03/02 01:00 | 1.921 | 0.087 | 1.536 | 0.385 | 2333 | 1876 | 457 | 18417
2022/03/02 | 01:20:00 | 2022/03/02 01:20 | 1.875 | 0.086 | 1.483 | 0.392 | 2278 | 1812 | 466 | 18417
2022/03/02 | 01:40:00 | 2022/03/02 01:40 | 1.829 | 0.085 | 1.43 | 0.399 | 2223 | 1748 | 475 | 18417
2022/03/02 | 02:00:00 | 2022/03/02 02:00 | 1.783 | 0.083 | 1.377 | 0.406 | 2167 | 1684 | 483 | 18417
2022/03/02 | 02:20:00 | 2022/03/02 02:20 | 1.737 | 0.082 | 1.324 | 0.413 | 2112 | 1620 | 492 | 18417
2022/03/02 | 02:40:00 | 2022/03/02 02:40 | 1.691 | 0.081 | 1.271 | 0.42 | 2057 | 1557 | 500 | 18417
2022/03/02 | 03:00:00 | 2022/03/02 03:00 | 1.645 | 0.079 | 1.219 | 0.426 | 2002 | 1494 | 507 | 18417
2022/03/02 | 03:20:00 | 2022/03/02 03:20 | 1.599 | 0.078 | 1.167 | 0.432 | 1947 | 1432 | 515 | 18417
2022/03/02 | 03:40:00 | 2022/03/02 03:40 | 1.553 | 0.077 | 1.115 | 0.438 | 1892 | 1369 | 522 | 18417
2022/03/02 | 04:00:00 | 2022/03/02 04:00 | 1.507 | 0.076 | 1.064 | 0.443 | 1836 | 1308 | 528 | 18417
2022/03/02 | 04:20:00 | 2022/03/02 04:20 | 1.461 | 0.074 | 1.013 | 0.448 | 1781 | 1246 | 535 | 18417
2022/03/02 | 04:40:00 | 2022/03/02 04:40 | 1.415 | 0.073 | 0.962 | 0.453 | 1726 | 1185 | 541 | 18417
2022/03/02 | 05:00:00 | 2022/03/02 05:00 | 1.369 | 0.072 | 0.911 | 0.458 | 1671 | 1124 | 547 | 18417
2022/03/02 | 05:20:00 | 2022/03/02 05:20 | 1.323 | 0.07 | 0.861 | 0.462 | 1616 | 1063 | 552 | 18417
2022/03/02 | 05:40:00 | 2022/03/02 05:40 | 1.277 | 0.069 | 0.81 | 0.467 | 1561 | 1003 | 557 | 18417
2022/03/02 | 06:00:00 | 2022/03/02 06:00 | 1.231 | 0.068 | 0.761 | 0.47 | 1505 | 943 | 562 | 18417
2022/03/02 | 06:20:00 | 2022/03/02 06:20 | 1.186 | 0.067 | 0.712 | 0.474 | 1450 | 883 | 567 | 18417
2022/03/02 | 06:40:00 | 2022/03/02 06:40 | 1.14 | 0.065 | 0.662 | 0.478 | 1395 | 825 | 571 | 18417
2022/03/02 | 07:00:00 | 2022/03/02 07:00 | 1.094 | 0.064 | 0.613 | 0.481 | 1340 | 765 | 575 | 18417
2022/03/02 | 07:20:00 | 2022/03/02 07:20 | 1.048 | 0.063 | 0.564 | 0.484 | 1285 | 706 | 579 | 18417
2022/03/02 | 07:40:00 | 2022/03/02 07:40 | 1.002 | 0.062 | 0.516 | 0.486 | 1230 | 648 | 582 | 18417
2022/03/02 | 08:00:00 | 2022/03/02 08:00 | 0.956 | 0.06 | 0.467 | 0.489 | 1174 | 590 | 585 | 18417
2022/03/02 | 08:20:00 | 2022/03/02 08:20 | 0.91 | 0.059 | 0.419 | 0.491 | 1119 | 532 | 588 | 18417
2022/03/02 | 08:40:00 | 2022/03/02 08:40 | 0.864 | 0.058 | 0.371 | 0.493 | 1064 | 474 | 591 | 18417
2022/03/02 | 09:00:00 | 2022/03/02 09:00 | 0.818 | 0.056 | 0.323 | 0.495 | 1009 | 416 | 593 | 18417
2022/03/02 | 09:20:00 | 2022/03/02 09:20 | 0.772 | 0.055 | 0.276 | 0.496 | 954 | 359 | 595 | 18417
2022/03/02 | 09:40:00 | 2022/03/02 09:40 | 0.726 | 0.054 | 0.228 | 0.498 | 898 | 302 | 596 | 18417
2022/03/02 | 10:00:00 | 2022/03/02 10:00 | 0.68 | 0.053 | 0.181 | 0.499 | 843 | 246 | 598 | 18417
2022/03/02 | 10:20:00 | 2022/03/02 10:20 | 0.634 | 0.051 | 0.135 | 0.499 | 788 | 190 | 599 | 18417
2022/03/02 | 10:40:00 | 2022/03/02 10:40 | 0.607 | 0.05 | 0.107 | 0.5 | 736 | 145 | 600 | 18417
2022/03/02 | 11:00:00 | 2022/03/02 11:00 | 0.625 | 0.051 | 0.124 | 0.501 | 745 | 139 | 600 | 18417
2022/03/02 | 11:20:00 | 2022/03/02 11:20 | 0.598 | 0.05 | 0.097 | 0.501 | 727 | 133 | 601 | 18417
2022/03/02 | 11:40:00 | 2022/03/02 11:40 | 0.598 | 0.05 | 0.096 | 0.502 | 717 | 116 | 602 | 18417
2022/03/02 | 12:00:00 | 2022/03/02 12:00 | 0.57 | 0.049 | 0.068 | 0.502 | 707 | 99 | 602 | 18417
2022/03/02 | 12:20:00 | 2022/03/02 12:20 | 0.57 | 0.049 | 0.068 | 0.502 | 684 | 81 | 603 | 18417
2022/03/02 | 12:40:00 | 2022/03/02 12:40 | 0.57 | 0.049 | 0.067 | 0.503 | 684 | 81 | 603 | 18417
2022/03/02 | 13:00:00 | 2022/03/02 13:00 | 0.542 | 0.048 | 0.039 | 0.503 | 674 | 64 | 603 | 18417
2022/03/02 | 13:20:00 | 2022/03/02 13:20 | 0.542 | 0.048 | 0.039 | 0.503 | 651 | 47 | 604 | 18417
2022/03/02 | 13:40:00 | 2022/03/02 13:40 | 0.542 | 0.048 | 0.039 | 0.503 | 651 | 46 | 604 | 18417
2022/03/02 | 14:00:00 | 2022/03/02 14:00 | 0.542 | 0.048 | 0.038 | 0.504 | 651 | 46 | 604 | 18417
2022/03/02 | 14:20:00 | 2022/03/02 14:20 | 0.542 | 0.048 | 0.038 | 0.504 | 651 | 46 | 604 | 18417
2022/03/02 | 14:40:00 | 2022/03/02 14:40 | 0.516 | 0.047 | 0.012 | 0.504 | 635 | 30 | 605 | 18417

## Event 88
Hydrograph info for event 88 for X1H020 in period 19731001 to 20260303
Hydrograph period: 2022/04/02 18:00:00 to 2022/04/03 14:20:00 Date of peak: 2022/04/02 21:20:00 Peak flow: 8.292m³/sec
Date | Time | Date + Time | Observed (m³/sec) | Observed H(m) | Q-Dxi (m³/sec) | Q-Bxi (m³/sec) | Q-Txi (m³) | Q-Dxi (m³) | Q-Bxi (m³) | Cum. Q-Dri (m³)
2022/04/02 | 18:00:00 | 2022/04/02 18:00 | 0.372 | 0.041 | 0.371 | 0.001 | 0 | 0 | 0 | 0
2022/04/02 | 18:20:00 | 2022/04/02 18:20 | 0.387 | 0.042 | 0.384 | 0.003 | 450 | 453 | 2 | 453
2022/04/02 | 18:40:00 | 2022/04/02 18:40 | 0.425 | 0.043 | 0.42 | 0.005 | 487 | 483 | 5 | 936
2022/04/02 | 19:00:00 | 2022/04/02 19:00 | 0.465 | 0.045 | 0.458 | 0.007 | 534 | 527 | 7 | 1463
2022/04/02 | 19:20:00 | 2022/04/02 19:20 | 0.507 | 0.047 | 0.498 | 0.009 | 583 | 573 | 10 | 2036
2022/04/02 | 19:40:00 | 2022/04/02 19:40 | 0.552 | 0.048 | 0.54 | 0.012 | 635 | 623 | 13 | 2659
2022/04/02 | 20:00:00 | 2022/04/02 20:00 | 0.598 | 0.05 | 0.583 | 0.015 | 689 | 674 | 16 | 3333
2022/04/02 | 20:20:00 | 2022/04/02 20:20 | 0.653 | 0.052 | 0.635 | 0.018 | 731 | 731 | 20 | 4064
2022/04/02 | 20:40:00 | 2022/04/02 20:40 | 0.958 | 0.062 | 0.936 | 0.022 | 888 | 943 | 24 | 5007
2022/04/02 | 21:00:00 | 2022/04/02 21:00 | 5.764 | 0.161 | 5.725 | 0.039 | 3109 | 3997 | 36 | 9004
2022/04/02 | 21:20:00 | 2022/04/02 21:20 | 8.244 | 0.198 | 8.171 | 0.073 | 9029 | 8338 | 67 | 17342
2022/04/02 | 21:40:00 | 2022/04/02 21:40 | 7.256 | 0.184 | 7.144 | 0.112 | 9386 | 9189 | 111 | 17342
2022/04/02 | 22:00:00 | 2022/04/02 22:00 | 6.268 | 0.169 | 6.123 | 0.145 | 8110 | 7960 | 154 | 17342
2022/04/02 | 22:20:00 | 2022/04/02 22:20 | 5.418 | 0.155 | 5.245 | 0.173 | 6978 | 6821 | 191 | 17342
2022/04/02 | 22:40:00 | 2022/04/02 22:40 | 4.862 | 0.146 | 4.664 | 0.198 | 6155 | 5945 | 223 | 17342
2022/04/02 | 23:00:00 | 2022/04/02 23:00 | 4.346 | 0.137 | 4.126 | 0.22 | 5509 | 5274 | 251 | 17342
2022/04/02 | 23:20:00 | 2022/04/02 23:20 | 3.924 | 0.129 | 3.684 | 0.24 | 4948 | 4686 | 276 | 17342
2022/04/02 | 23:40:00 | 2022/04/02 23:40 | 3.518 | 0.122 | 3.261 | 0.257 | 4464 | 4167 | 298 | 17342
2022/04/03 | 00:00:00 | 2022/04/03 00:00 | 3.227 | 0.116 | 2.954 | 0.273 | 4034 | 3729 | 318 | 17342
2022/04/03 | 00:20:00 | 2022/04/03 00:20 | 2.931 | 0.11 | 2.644 | 0.287 | 3682 | 3359 | 336 | 17342
2022/04/03 | 00:40:00 | 2022/04/03 00:40 | 2.738 | 0.106 | 2.438 | 0.3 | 3400 | 3049 | 352 | 17342
2022/04/03 | 01:00:00 | 2022/04/03 01:00 | 2.55 | 0.102 | 2.239 | 0.311 | 3161 | 2806 | 367 | 17342
2022/04/03 | 01:20:00 | 2022/04/03 01:20 | 2.352 | 0.098 | 2.03 | 0.322 | 2930 | 2561 | 380 | 17342
2022/04/03 | 01:40:00 | 2022/04/03 01:40 | 2.218 | 0.095 | 1.886 | 0.332 | 2734 | 2350 | 392 | 17342
2022/04/03 | 02:00:00 | 2022/04/03 02:00 | 2.102 | 0.092 | 1.761 | 0.341 | 2602 | 2188 | 404 | 17342
2022/04/03 | 02:20:00 | 2022/04/03 02:20 | 2.002 | 0.09 | 1.652 | 0.35 | 2473 | 2048 | 414 | 17342
2022/04/03 | 02:40:00 | 2022/04/03 02:40 | 1.917 | 0.088 | 1.559 | 0.358 | 2345 | 1927 | 424 | 17342
2022/04/03 | 03:00:00 | 2022/04/03 03:00 | 1.806 | 0.085 | 1.441 | 0.365 | 2244 | 1800 | 434 | 17342
2022/04/03 | 03:20:00 | 2022/04/03 03:20 | 1.739 | 0.083 | 1.367 | 0.372 | 2127 | 1685 | 442 | 17342
2022/04/03 | 03:40:00 | 2022/04/03 03:40 | 1.633 | 0.081 | 1.254 | 0.379 | 2023 | 1573 | 451 | 17342
2022/04/03 | 04:00:00 | 2022/04/03 04:00 | 1.567 | 0.079 | 1.182 | 0.385 | 1920 | 1462 | 458 | 17342
2022/04/03 | 04:20:00 | 2022/04/03 04:20 | 1.477 | 0.077 | 1.086 | 0.391 | 1835 | 1361 | 465 | 17342
2022/04/03 | 04:40:00 | 2022/04/03 04:40 | 1.401 | 0.075 | 1.005 | 0.396 | 1720 | 1255 | 472 | 17342
2022/04/03 | 05:00:00 | 2022/04/03 05:00 | 1.339 | 0.073 | 0.938 | 0.401 | 1644 | 1166 | 478 | 17342
2022/04/03 | 05:20:00 | 2022/04/03 05:20 | 1.279 | 0.071 | 0.874 | 0.405 | 1571 | 1087 | 484 | 17342
2022/04/03 | 05:40:00 | 2022/04/03 05:40 | 1.22 | 0.07 | 0.811 | 0.409 | 1499 | 1011 | 489 | 17342
2022/04/03 | 06:00:00 | 2022/04/03 06:00 | 1.16 | 0.068 | 0.747 | 0.413 | 1427 | 934 | 494 | 17342
2022/04/03 | 06:20:00 | 2022/04/03 06:20 | 1.124 | 0.067 | 0.707 | 0.417 | 1362 | 872 | 498 | 17342
2022/04/03 | 06:40:00 | 2022/04/03 06:40 | 1.078 | 0.066 | 0.658 | 0.42 | 1327 | 819 | 502 | 17342
2022/04/03 | 07:00:00 | 2022/04/03 07:00 | 1.056 | 0.065 | 0.632 | 0.424 | 1272 | 774 | 506 | 17342
2022/04/03 | 07:20:00 | 2022/04/03 07:20 | 1.033 | 0.064 | 0.606 | 0.427 | 1262 | 743 | 510 | 17342
2022/04/03 | 07:40:00 | 2022/04/03 07:40 | 1.022 | 0.064 | 0.592 | 0.43 | 1228 | 719 | 514 | 17342
2022/04/03 | 08:00:00 | 2022/04/03 08:00 | 0.989 | 0.063 | 0.556 | 0.433 | 1215 | 689 | 517 | 17342
2022/04/03 | 08:20:00 | 2022/04/03 08:20 | 0.989 | 0.063 | 0.554 | 0.435 | 1187 | 666 | 521 | 17342
2022/04/03 | 08:40:00 | 2022/04/03 08:40 | 0.989 | 0.063 | 0.551 | 0.438 | 1187 | 663 | 524 | 17342
2022/04/03 | 09:00:00 | 2022/04/03 09:00 | 0.989 | 0.063 | 0.548 | 0.441 | 1187 | 659 | 527 | 17342
2022/04/03 | 09:20:00 | 2022/04/03 09:20 | 0.968 | 0.062 | 0.524 | 0.444 | 1182 | 643 | 531 | 17342
2022/04/03 | 09:40:00 | 2022/04/03 09:40 | 0.957 | 0.062 | 0.511 | 0.446 | 1150 | 621 | 534 | 17342
2022/04/03 | 10:00:00 | 2022/04/03 10:00 | 0.925 | 0.061 | 0.476 | 0.449 | 1137 | 592 | 537 | 17342
2022/04/03 | 10:20:00 | 2022/04/03 10:20 | 0.904 | 0.06 | 0.453 | 0.451 | 1105 | 558 | 540 | 17342
2022/04/03 | 10:40:00 | 2022/04/03 10:40 | 0.894 | 0.06 | 0.441 | 0.453 | 1074 | 536 | 543 | 17342
2022/04/03 | 11:00:00 | 2022/04/03 11:00 | 0.894 | 0.06 | 0.439 | 0.455 | 1073 | 528 | 545 | 17342
2022/04/03 | 11:20:00 | 2022/04/03 11:20 | 0.894 | 0.06 | 0.436 | 0.458 | 1073 | 525 | 548 | 17342
2022/04/03 | 11:40:00 | 2022/04/03 11:40 | 0.872 | 0.059 | 0.412 | 0.46 | 1062 | 509 | 550 | 17342
2022/04/03 | 12:00:00 | 2022/04/03 12:00 | 0.861 | 0.059 | 0.399 | 0.462 | 1036 | 487 | 553 | 17342
2022/04/03 | 12:20:00 | 2022/04/03 12:20 | 0.829 | 0.058 | 0.365 | 0.464 | 1007 | 459 | 555 | 17342
2022/04/03 | 12:40:00 | 2022/04/03 12:40 | 0.829 | 0.058 | 0.363 | 0.466 | 995 | 437 | 558 | 17342
2022/04/03 | 13:00:00 | 2022/04/03 13:00 | 0.798 | 0.057 | 0.331 | 0.467 | 984 | 416 | 560 | 17342
2022/04/03 | 13:20:00 | 2022/04/03 13:20 | 0.798 | 0.057 | 0.329 | 0.469 | 958 | 396 | 562 | 17342
2022/04/03 | 13:40:00 | 2022/04/03 13:40 | 0.798 | 0.057 | 0.327 | 0.471 | 958 | 394 | 564 | 17342
2022/04/03 | 14:00:00 | 2022/04/03 14:00 | 0.798 | 0.057 | 0.326 | 0.472 | 958 | 392 | 566 | 17342
2022/04/03 | 14:20:00 | 2022/04/03 14:20 | 0.798 | 0.057 | 0.324 | 0.474 | 958 | 390 | 568 | 17342

## Event 89
Hydrograph info for event 89 for X1H020 in period 19731001 to 20260303
Hydrograph period: 2022/04/16 19:40:00 to 2022/04/20 17:00:00 Date of peak: 2022/04/17 19:20:00 Peak flow: 3.639m³/sec
Date | Time | Date + Time | Observed (m³/sec) | Observed H(m) | Q-Dxi (m³/sec) | Q-Bxi (m³/sec) | Q-Txi (m³) | Q-Dxi (m³) | Q-Bxi (m³) | Cum. Q-Dri (m³)
2022/04/16 | 19:40:00 | 2022/04/16 19:40 | 0.579 | 0.049 | 0.578 | 0.001 | 0 | 0 | 0 | 0
2022/04/16 | 20:00:00 | 2022/04/16 20:00 | 0.598 | 0.05 | 0.594 | 0.004 | 713 | 703 | 3 | 703
2022/04/16 | 20:20:00 | 2022/04/16 20:20 | 0.616 | 0.051 | 0.609 | 0.007 | 722 | 721 | 7 | 1424
2022/04/16 | 20:40:00 | 2022/04/16 20:40 | 0.634 | 0.051 | 0.624 | 0.01 | 750 | 739 | 11 | 2163
2022/04/16 | 21:00:00 | 2022/04/16 21:00 | 0.652 | 0.052 | 0.638 | 0.014 | 778 | 757 | 14 | 2920
2022/04/16 | 21:20:00 | 2022/04/16 21:20 | 0.699 | 0.054 | 0.682 | 0.017 | 810 | 792 | 18 | 3712
2022/04/16 | 21:40:00 | 2022/04/16 21:40 | 0.718 | 0.054 | 0.698 | 0.02 | 850 | 828 | 22 | 4540
2022/04/16 | 22:00:00 | 2022/04/16 22:00 | 0.768 | 0.056 | 0.744 | 0.024 | 891 | 865 | 27 | 5405
2022/04/16 | 22:20:00 | 2022/04/16 22:20 | 0.819 | 0.058 | 0.791 | 0.028 | 952 | 921 | 31 | 6326
2022/04/16 | 22:40:00 | 2022/04/16 22:40 | 0.861 | 0.059 | 0.829 | 0.032 | 1013 | 972 | 36 | 7298
2022/04/16 | 23:00:00 | 2022/04/16 23:00 | 0.894 | 0.06 | 0.858 | 0.036 | 1045 | 1012 | 41 | 8310
2022/04/16 | 23:20:00 | 2022/04/16 23:20 | 0.946 | 0.062 | 0.905 | 0.041 | 1104 | 1058 | 46 | 9368
2022/04/16 | 23:40:00 | 2022/04/16 23:40 | 1 | 0.063 | 0.955 | 0.045 | 1168 | 1116 | 51 | 10484
2022/04/17 | 00:00:00 | 2022/04/17 00:00 | 1.056 | 0.065 | 1.006 | 0.05 | 1234 | 1176 | 57 | 11660
2022/04/17 | 00:20:00 | 2022/04/17 00:20 | 1.09 | 0.066 | 1.035 | 0.055 | 1296 | 1224 | 63 | 12884
2022/04/17 | 00:40:00 | 2022/04/17 00:40 | 1.124 | 0.067 | 1.063 | 0.061 | 1329 | 1259 | 69 | 14143
2022/04/17 | 01:00:00 | 2022/04/17 01:00 | 1.16 | 0.068 | 1.094 | 0.066 | 1362 | 1295 | 76 | 15438
2022/04/17 | 01:20:00 | 2022/04/17 01:20 | 1.16 | 0.068 | 1.089 | 0.071 | 1392 | 1310 | 82 | 16748
2022/04/17 | 01:40:00 | 2022/04/17 01:40 | 1.172 | 0.068 | 1.095 | 0.077 | 1393 | 1310 | 89 | 18058
2022/04/17 | 02:00:00 | 2022/04/17 02:00 | 1.195 | 0.069 | 1.113 | 0.082 | 1429 | 1325 | 96 | 19383
2022/04/17 | 02:20:00 | 2022/04/17 02:20 | 1.195 | 0.069 | 1.107 | 0.088 | 1434 | 1332 | 102 | 20715
2022/04/17 | 02:40:00 | 2022/04/17 02:40 | 1.183 | 0.069 | 1.09 | 0.093 | 1433 | 1318 | 109 | 22033
2022/04/17 | 03:00:00 | 2022/04/17 03:00 | 1.16 | 0.068 | 1.061 | 0.099 | 1397 | 1290 | 115 | 23323
2022/04/17 | 03:20:00 | 2022/04/17 03:20 | 1.16 | 0.068 | 1.056 | 0.104 | 1392 | 1270 | 122 | 24593
2022/04/17 | 03:40:00 | 2022/04/17 03:40 | 1.16 | 0.068 | 1.051 | 0.109 | 1392 | 1264 | 128 | 25857
2022/04/17 | 04:00:00 | 2022/04/17 04:00 | 1.16 | 0.068 | 1.045 | 0.115 | 1392 | 1258 | 134 | 27115
2022/04/17 | 04:20:00 | 2022/04/17 04:20 | 1.16 | 0.068 | 1.04 | 0.12 | 1392 | 1251 | 141 | 28366
2022/04/17 | 04:40:00 | 2022/04/17 04:40 | 1.16 | 0.068 | 1.035 | 0.125 | 1392 | 1245 | 147 | 29611
2022/04/17 | 05:00:00 | 2022/04/17 05:00 | 1.16 | 0.068 | 1.03 | 0.13 | 1392 | 1239 | 153 | 30850
2022/04/17 | 05:20:00 | 2022/04/17 05:20 | 1.16 | 0.068 | 1.025 | 0.135 | 1392 | 1233 | 159 | 32083
2022/04/17 | 05:40:00 | 2022/04/17 05:40 | 1.16 | 0.068 | 1.019 | 0.141 | 1392 | 1226 | 166 | 33309
2022/04/17 | 06:00:00 | 2022/04/17 06:00 | 1.16 | 0.068 | 1.014 | 0.146 | 1392 | 1220 | 172 | 34529
2022/04/17 | 06:20:00 | 2022/04/17 06:20 | 1.16 | 0.068 | 1.009 | 0.151 | 1392 | 1214 | 178 | 35743
2022/04/17 | 06:40:00 | 2022/04/17 06:40 | 1.16 | 0.068 | 1.004 | 0.156 | 1392 | 1208 | 184 | 36951
2022/04/17 | 07:00:00 | 2022/04/17 07:00 | 1.16 | 0.068 | 0.999 | 0.161 | 1392 | 1202 | 190 | 38153
2022/04/17 | 07:20:00 | 2022/04/17 07:20 | 1.16 | 0.068 | 0.994 | 0.166 | 1392 | 1196 | 196 | 39349
2022/04/17 | 07:40:00 | 2022/04/17 07:40 | 1.16 | 0.068 | 0.989 | 0.171 | 1392 | 1190 | 202 | 40539
2022/04/17 | 08:00:00 | 2022/04/17 08:00 | 1.16 | 0.068 | 0.984 | 0.176 | 1392 | 1184 | 208 | 41723
2022/04/17 | 08:20:00 | 2022/04/17 08:20 | 1.16 | 0.068 | 0.979 | 0.181 | 1392 | 1178 | 214 | 42901
2022/04/17 | 08:40:00 | 2022/04/17 08:40 | 1.172 | 0.068 | 0.986 | 0.186 | 1393 | 1179 | 220 | 44080
2022/04/17 | 09:00:00 | 2022/04/17 09:00 | 1.195 | 0.069 | 1.004 | 0.191 | 1429 | 1195 | 226 | 45275
2022/04/17 | 09:20:00 | 2022/04/17 09:20 | 1.255 | 0.071 | 1.059 | 0.196 | 1471 | 1238 | 232 | 46513
2022/04/17 | 09:40:00 | 2022/04/17 09:40 | 1.315 | 0.072 | 1.114 | 0.201 | 1542 | 1304 | 238 | 47817
2022/04/17 | 10:00:00 | 2022/04/17 10:00 | 1.376 | 0.074 | 1.169 | 0.207 | 1614 | 1370 | 245 | 49187
2022/04/17 | 10:20:00 | 2022/04/17 10:20 | 1.438 | 0.076 | 1.225 | 0.213 | 1688 | 1437 | 252 | 50624
2022/04/17 | 10:40:00 | 2022/04/17 10:40 | 1.541 | 0.078 | 1.322 | 0.219 | 1787 | 1528 | 259 | 52152
2022/04/17 | 11:00:00 | 2022/04/17 11:00 | 1.646 | 0.081 | 1.42 | 0.226 | 1903 | 1645 | 267 | 53797
2022/04/17 | 11:20:00 | 2022/04/17 11:20 | 1.752 | 0.084 | 1.518 | 0.234 | 2048 | 1763 | 276 | 55560
2022/04/17 | 11:40:00 | 2022/04/17 11:40 | 1.875 | 0.087 | 1.634 | 0.241 | 2170 | 1891 | 285 | 57451
2022/04/17 | 12:00:00 | 2022/04/17 12:00 | 1.974 | 0.089 | 1.724 | 0.25 | 2319 | 2015 | 295 | 59466
2022/04/17 | 12:20:00 | 2022/04/17 12:20 | 2.088 | 0.092 | 1.829 | 0.259 | 2447 | 2132 | 305 | 61598
2022/04/17 | 12:40:00 | 2022/04/17 12:40 | 2.203 | 0.094 | 1.935 | 0.268 | 2574 | 2258 | 316 | 63856
2022/04/17 | 13:00:00 | 2022/04/17 13:00 | 2.322 | 0.097 | 2.044 | 0.278 | 2704 | 2387 | 328 | 66243
2022/04/17 | 13:20:00 | 2022/04/17 13:20 | 2.397 | 0.099 | 2.108 | 0.289 | 2831 | 2491 | 340 | 68734
2022/04/17 | 13:40:00 | 2022/04/17 13:40 | 2.474 | 0.1 | 2.175 | 0.299 | 2923 | 2570 | 353 | 71304
2022/04/17 | 14:00:00 | 2022/04/17 14:00 | 2.55 | 0.102 | 2.24 | 0.31 | 3014 | 2649 | 366 | 73953
2022/04/17 | 14:20:00 | 2022/04/17 14:20 | 2.627 | 0.104 | 2.305 | 0.322 | 3106 | 2727 | 379 | 76680
2022/04/17 | 14:40:00 | 2022/04/17 14:40 | 2.659 | 0.104 | 2.326 | 0.333 | 3171 | 2779 | 393 | 79459
2022/04/17 | 15:00:00 | 2022/04/17 15:00 | 2.69 | 0.105 | 2.345 | 0.345 | 3220 | 2802 | 407 | 82261
2022/04/17 | 15:20:00 | 2022/04/17 15:20 | 2.737 | 0.106 | 2.38 | 0.357 | 3268 | 2835 | 421 | 85096
2022/04/17 | 15:40:00 | 2022/04/17 15:40 | 2.785 | 0.107 | 2.416 | 0.369 | 3313 | 2878 | 435 | 87974
2022/04/17 | 16:00:00 | 2022/04/17 16:00 | 2.833 | 0.108 | 2.452 | 0.381 | 3359 | 2921 | 450 | 90895
2022/04/17 | 16:20:00 | 2022/04/17 16:20 | 2.882 | 0.109 | 2.488 | 0.394 | 3441 | 2964 | 465 | 93859
2022/04/17 | 16:40:00 | 2022/04/17 16:40 | 2.947 | 0.11 | 2.541 | 0.406 | 3489 | 3018 | 480 | 96877
2022/04/17 | 17:00:00 | 2022/04/17 17:00 | 3.028 | 0.112 | 2.609 | 0.419 | 3585 | 3090 | 495 | 99967
2022/04/17 | 17:20:00 | 2022/04/17 17:20 | 3.11 | 0.114 | 2.678 | 0.432 | 3683 | 3172 | 511 | 103139
2022/04/17 | 17:40:00 | 2022/04/17 17:40 | 3.21 | 0.116 | 2.764 | 0.446 | 3784 | 3265 | 527 | 106404
2022/04/17 | 18:00:00 | 2022/04/17 18:00 | 3.329 | 0.118 | 2.869 | 0.46 | 3936 | 3380 | 544 | 109784
2022/04/17 | 18:20:00 | 2022/04/17 18:20 | 3.415 | 0.12 | 2.94 | 0.475 | 4046 | 3486 | 561 | 113270
2022/04/17 | 18:40:00 | 2022/04/17 18:40 | 3.552 | 0.122 | 3.062 | 0.49 | 4180 | 3602 | 579 | 116872
2022/04/17 | 19:00:00 | 2022/04/17 19:00 | 3.587 | 0.123 | 3.082 | 0.505 | 4296 | 3687 | 597 | 120559
2022/04/17 | 19:20:00 | 2022/04/17 19:20 | 3.639 | 0.124 | 3.118 | 0.521 | 4348 | 3720 | 615 | 124279
2022/04/17 | 19:40:00 | 2022/04/17 19:40 | 3.639 | 0.124 | 3.103 | 0.536 | 4367 | 3733 | 634 | 124279
2022/04/17 | 20:00:00 | 2022/04/17 20:00 | 3.639 | 0.124 | 3.087 | 0.552 | 4367 | 3714 | 653 | 124279
2022/04/17 | 20:20:00 | 2022/04/17 20:20 | 3.639 | 0.124 | 3.072 | 0.567 | 4367 | 3696 | 671 | 124279
2022/04/17 | 20:40:00 | 2022/04/17 20:40 | 3.587 | 0.123 | 3.005 | 0.582 | 4336 | 3646 | 690 | 124279
2022/04/17 | 21:00:00 | 2022/04/17 21:00 | 3.535 | 0.122 | 2.938 | 0.597 | 4286 | 3565 | 708 | 124279
2022/04/17 | 21:20:00 | 2022/04/17 21:20 | 3.449 | 0.12 | 2.837 | 0.612 | 4190 | 3465 | 725 | 124279
2022/04/17 | 21:40:00 | 2022/04/17 21:40 | 3.346 | 0.118 | 2.72 | 0.626 | 4085 | 3335 | 742 | 124279
2022/04/17 | 22:00:00 | 2022/04/17 22:00 | 3.227 | 0.116 | 2.588 | 0.639 | 3931 | 3185 | 759 | 124279
2022/04/17 | 22:20:00 | 2022/04/17 22:20 | 3.144 | 0.114 | 2.492 | 0.652 | 3822 | 3048 | 774 | 124279
2022/04/17 | 22:40:00 | 2022/04/17 22:40 | 3.012 | 0.112 | 2.348 | 0.664 | 3693 | 2904 | 789 | 124279
2022/04/17 | 23:00:00 | 2022/04/17 23:00 | 2.931 | 0.11 | 2.256 | 0.675 | 3565 | 2762 | 803 | 124279
2022/04/17 | 23:20:00 | 2022/04/17 23:20 | 2.801 | 0.107 | 2.115 | 0.686 | 3427 | 2622 | 817 | 124279
2022/04/17 | 23:40:00 | 2022/04/17 23:40 | 2.722 | 0.106 | 2.025 | 0.697 | 3313 | 2484 | 830 | 124279
2022/04/18 | 00:00:00 | 2022/04/18 00:00 | 2.643 | 0.104 | 1.936 | 0.707 | 3219 | 2377 | 842 | 124279
2022/04/18 | 00:20:00 | 2022/04/18 00:20 | 2.519 | 0.101 | 1.803 | 0.716 | 3086 | 2244 | 854 | 124279
2022/04/18 | 00:40:00 | 2022/04/18 00:40 | 2.443 | 0.1 | 1.718 | 0.725 | 2978 | 2113 | 864 | 124279
2022/04/18 | 01:00:00 | 2022/04/18 01:00 | 2.367 | 0.098 | 1.634 | 0.733 | 2886 | 2011 | 875 | 124279
2022/04/18 | 01:20:00 | 2022/04/18 01:20 | 2.337 | 0.097 | 1.596 | 0.741 | 2833 | 1938 | 885 | 124279
2022/04/18 | 01:40:00 | 2022/04/18 01:40 | 2.262 | 0.096 | 1.513 | 0.749 | 2759 | 1865 | 894 | 124279
2022/04/18 | 02:00:00 | 2022/04/18 02:00 | 2.233 | 0.095 | 1.476 | 0.757 | 2686 | 1794 | 903 | 124279
2022/04/18 | 02:20:00 | 2022/04/18 02:20 | 2.159 | 0.093 | 1.395 | 0.764 | 2635 | 1723 | 912 | 124279
2022/04/18 | 02:40:00 | 2022/04/18 02:40 | 2.131 | 0.093 | 1.36 | 0.771 | 2574 | 1653 | 921 | 124279
2022/04/18 | 03:00:00 | 2022/04/18 03:00 | 2.102 | 0.092 | 1.325 | 0.777 | 2529 | 1611 | 929 | 124279
2022/04/18 | 03:20:00 | 2022/04/18 03:20 | 2.059 | 0.091 | 1.275 | 0.784 | 2486 | 1560 | 937 | 124279
2022/04/18 | 03:40:00 | 2022/04/18 03:40 | 2.017 | 0.09 | 1.227 | 0.79 | 2445 | 1501 | 944 | 124279
2022/04/18 | 04:00:00 | 2022/04/18 04:00 | 2.017 | 0.09 | 1.221 | 0.796 | 2420 | 1468 | 952 | 124279
2022/04/18 | 04:20:00 | 2022/04/18 04:20 | 1.974 | 0.089 | 1.172 | 0.802 | 2384 | 1435 | 959 | 124279
2022/04/18 | 04:40:00 | 2022/04/18 04:40 | 1.931 | 0.088 | 1.123 | 0.808 | 2343 | 1377 | 966 | 124279
2022/04/18 | 05:00:00 | 2022/04/18 05:00 | 1.931 | 0.088 | 1.117 | 0.814 | 2317 | 1344 | 973 | 124279
2022/04/18 | 05:20:00 | 2022/04/18 05:20 | 1.889 | 0.087 | 1.07 | 0.819 | 2282 | 1312 | 980 | 124279
2022/04/18 | 05:40:00 | 2022/04/18 05:40 | 1.875 | 0.087 | 1.051 | 0.824 | 2265 | 1272 | 986 | 124279
2022/04/18 | 06:00:00 | 2022/04/18 06:00 | 1.847 | 0.086 | 1.017 | 0.83 | 2224 | 1241 | 992 | 124279
2022/04/18 | 06:20:00 | 2022/04/18 06:20 | 1.82 | 0.085 | 0.985 | 0.835 | 2210 | 1202 | 999 | 124279
2022/04/18 | 06:40:00 | 2022/04/18 06:40 | 1.806 | 0.085 | 0.966 | 0.84 | 2169 | 1171 | 1005 | 124279
2022/04/18 | 07:00:00 | 2022/04/18 07:00 | 1.806 | 0.085 | 0.962 | 0.844 | 2168 | 1157 | 1010 | 124279
2022/04/18 | 07:20:00 | 2022/04/18 07:20 | 1.766 | 0.084 | 0.917 | 0.849 | 2133 | 1127 | 1016 | 124279
2022/04/18 | 07:40:00 | 2022/04/18 07:40 | 1.766 | 0.084 | 0.912 | 0.854 | 2119 | 1098 | 1022 | 124279
2022/04/18 | 08:00:00 | 2022/04/18 08:00 | 1.725 | 0.083 | 0.867 | 0.858 | 2104 | 1067 | 1027 | 124279
2022/04/18 | 08:20:00 | 2022/04/18 08:20 | 1.725 | 0.083 | 0.863 | 0.862 | 2070 | 1038 | 1032 | 124279
2022/04/18 | 08:40:00 | 2022/04/18 08:40 | 1.712 | 0.083 | 0.845 | 0.867 | 2069 | 1025 | 1038 | 124279
2022/04/18 | 09:00:00 | 2022/04/18 09:00 | 1.685 | 0.082 | 0.814 | 0.871 | 2029 | 996 | 1043 | 124279
2022/04/18 | 09:20:00 | 2022/04/18 09:20 | 1.685 | 0.082 | 0.81 | 0.875 | 2022 | 974 | 1048 | 124279
2022/04/18 | 09:40:00 | 2022/04/18 09:40 | 1.685 | 0.082 | 0.806 | 0.879 | 2022 | 970 | 1052 | 124279
2022/04/18 | 10:00:00 | 2022/04/18 10:00 | 1.685 | 0.082 | 0.802 | 0.883 | 2022 | 965 | 1057 | 124279
2022/04/18 | 10:20:00 | 2022/04/18 10:20 | 1.685 | 0.082 | 0.798 | 0.887 | 2022 | 960 | 1062 | 124279
2022/04/18 | 10:40:00 | 2022/04/18 10:40 | 1.685 | 0.082 | 0.794 | 0.891 | 2022 | 955 | 1067 | 124279
2022/04/18 | 11:00:00 | 2022/04/18 11:00 | 1.725 | 0.083 | 0.83 | 0.895 | 2037 | 974 | 1072 | 124279
2022/04/18 | 11:20:00 | 2022/04/18 11:20 | 1.725 | 0.083 | 0.826 | 0.899 | 2070 | 993 | 1077 | 124279
2022/04/18 | 11:40:00 | 2022/04/18 11:40 | 1.725 | 0.083 | 0.822 | 0.903 | 2070 | 988 | 1082 | 124279
2022/04/18 | 12:00:00 | 2022/04/18 12:00 | 1.725 | 0.083 | 0.817 | 0.908 | 2070 | 983 | 1087 | 124279
2022/04/18 | 12:20:00 | 2022/04/18 12:20 | 1.725 | 0.083 | 0.813 | 0.912 | 2070 | 978 | 1092 | 124279
2022/04/18 | 12:40:00 | 2022/04/18 12:40 | 1.725 | 0.083 | 0.809 | 0.916 | 2070 | 974 | 1096 | 124279
2022/04/18 | 13:00:00 | 2022/04/18 13:00 | 1.725 | 0.083 | 0.805 | 0.92 | 2070 | 969 | 1101 | 124279
2022/04/18 | 13:20:00 | 2022/04/18 13:20 | 1.725 | 0.083 | 0.801 | 0.924 | 2070 | 964 | 1106 | 124279
2022/04/18 | 13:40:00 | 2022/04/18 13:40 | 1.725 | 0.083 | 0.797 | 0.928 | 2070 | 959 | 1111 | 124279
2022/04/18 | 14:00:00 | 2022/04/18 14:00 | 1.685 | 0.082 | 0.753 | 0.932 | 2056 | 930 | 1116 | 124279
2022/04/18 | 14:20:00 | 2022/04/18 14:20 | 1.685 | 0.082 | 0.75 | 0.935 | 2022 | 902 | 1120 | 124279
2022/04/18 | 14:40:00 | 2022/04/18 14:40 | 1.646 | 0.081 | 0.707 | 0.939 | 1999 | 874 | 1125 | 124279
2022/04/18 | 15:00:00 | 2022/04/18 15:00 | 1.607 | 0.08 | 0.664 | 0.943 | 1961 | 823 | 1129 | 124279
2022/04/18 | 15:20:00 | 2022/04/18 15:20 | 1.58 | 0.079 | 0.634 | 0.946 | 1922 | 779 | 1133 | 124279
2022/04/18 | 15:40:00 | 2022/04/18 15:40 | 1.567 | 0.079 | 0.618 | 0.949 | 1882 | 751 | 1137 | 124279
2022/04/18 | 16:00:00 | 2022/04/18 16:00 | 1.528 | 0.078 | 0.576 | 0.952 | 1867 | 717 | 1140 | 124279
2022/04/18 | 16:20:00 | 2022/04/18 16:20 | 1.502 | 0.077 | 0.547 | 0.955 | 1827 | 674 | 1144 | 124279
2022/04/18 | 16:40:00 | 2022/04/18 16:40 | 1.476 | 0.077 | 0.519 | 0.957 | 1787 | 640 | 1147 | 124279
2022/04/18 | 17:00:00 | 2022/04/18 17:00 | 1.451 | 0.076 | 0.491 | 0.96 | 1747 | 606 | 1150 | 124279
2022/04/18 | 17:20:00 | 2022/04/18 17:20 | 1.426 | 0.075 | 0.464 | 0.962 | 1735 | 573 | 1153 | 124279
2022/04/18 | 17:40:00 | 2022/04/18 17:40 | 1.413 | 0.075 | 0.448 | 0.965 | 1697 | 547 | 1156 | 124279
2022/04/18 | 18:00:00 | 2022/04/18 18:00 | 1.376 | 0.074 | 0.409 | 0.967 | 1682 | 515 | 1159 | 124279
2022/04/18 | 18:20:00 | 2022/04/18 18:20 | 1.376 | 0.074 | 0.407 | 0.969 | 1651 | 490 | 1161 | 124279
2022/04/18 | 18:40:00 | 2022/04/18 18:40 | 1.339 | 0.073 | 0.368 | 0.971 | 1629 | 465 | 1164 | 124279
2022/04/18 | 19:00:00 | 2022/04/18 19:00 | 1.339 | 0.073 | 0.366 | 0.973 | 1607 | 441 | 1166 | 124279
2022/04/18 | 19:20:00 | 2022/04/18 19:20 | 1.303 | 0.072 | 0.329 | 0.974 | 1576 | 417 | 1168 | 124279
2022/04/18 | 19:40:00 | 2022/04/18 19:40 | 1.303 | 0.072 | 0.327 | 0.976 | 1563 | 393 | 1170 | 124279
2022/04/18 | 20:00:00 | 2022/04/18 20:00 | 1.267 | 0.071 | 0.289 | 0.978 | 1550 | 370 | 1172 | 124279
2022/04/18 | 20:20:00 | 2022/04/18 20:20 | 1.267 | 0.071 | 0.288 | 0.979 | 1520 | 347 | 1174 | 124279
2022/04/18 | 20:40:00 | 2022/04/18 20:40 | 1.255 | 0.071 | 0.275 | 0.98 | 1519 | 338 | 1176 | 124279
2022/04/18 | 21:00:00 | 2022/04/18 21:00 | 1.232 | 0.07 | 0.25 | 0.982 | 1484 | 315 | 1177 | 124279
2022/04/18 | 21:20:00 | 2022/04/18 21:20 | 1.232 | 0.07 | 0.249 | 0.983 | 1478 | 300 | 1179 | 124279
2022/04/18 | 21:40:00 | 2022/04/18 21:40 | 1.195 | 0.069 | 0.211 | 0.984 | 1456 | 276 | 1180 | 124279
2022/04/18 | 22:00:00 | 2022/04/18 22:00 | 1.195 | 0.069 | 0.21 | 0.985 | 1434 | 252 | 1182 | 124279
2022/04/18 | 22:20:00 | 2022/04/18 22:20 | 1.16 | 0.068 | 0.174 | 0.986 | 1404 | 230 | 1183 | 124279
2022/04/18 | 22:40:00 | 2022/04/18 22:40 | 1.16 | 0.068 | 0.173 | 0.987 | 1392 | 208 | 1184 | 124279
2022/04/18 | 23:00:00 | 2022/04/18 23:00 | 1.142 | 0.068 | 0.154 | 0.988 | 1385 | 196 | 1185 | 124279
2022/04/18 | 23:20:00 | 2022/04/18 23:20 | 1.124 | 0.067 | 0.135 | 0.989 | 1356 | 174 | 1186 | 124279
2022/04/18 | 23:40:00 | 2022/04/18 23:40 | 1.124 | 0.067 | 0.135 | 0.989 | 1349 | 162 | 1187 | 124279
2022/04/19 | 00:00:00 | 2022/04/19 00:00 | 1.124 | 0.067 | 0.134 | 0.99 | 1349 | 161 | 1187 | 124279
2022/04/19 | 00:20:00 | 2022/04/19 00:20 | 1.124 | 0.067 | 0.133 | 0.991 | 1349 | 161 | 1188 | 124279
2022/04/19 | 00:40:00 | 2022/04/19 00:40 | 1.124 | 0.067 | 0.133 | 0.991 | 1349 | 160 | 1189 | 124279
2022/04/19 | 01:00:00 | 2022/04/19 01:00 | 1.124 | 0.067 | 0.132 | 0.992 | 1349 | 159 | 1190 | 124279
2022/04/19 | 01:20:00 | 2022/04/19 01:20 | 1.124 | 0.067 | 0.131 | 0.993 | 1349 | 158 | 1191 | 124279
2022/04/19 | 01:40:00 | 2022/04/19 01:40 | 1.09 | 0.066 | 0.097 | 0.993 | 1329 | 137 | 1191 | 124279
2022/04/19 | 02:00:00 | 2022/04/19 02:00 | 1.09 | 0.066 | 0.096 | 0.994 | 1308 | 116 | 1192 | 124279
2022/04/19 | 02:20:00 | 2022/04/19 02:20 | 1.09 | 0.066 | 0.096 | 0.994 | 1308 | 115 | 1193 | 124279
2022/04/19 | 02:40:00 | 2022/04/19 02:40 | 1.09 | 0.066 | 0.095 | 0.995 | 1308 | 115 | 1193 | 124279
2022/04/19 | 03:00:00 | 2022/04/19 03:00 | 1.09 | 0.066 | 0.095 | 0.995 | 1308 | 114 | 1194 | 124279
2022/04/19 | 03:20:00 | 2022/04/19 03:20 | 1.09 | 0.066 | 0.094 | 0.996 | 1308 | 114 | 1194 | 124279
2022/04/19 | 03:40:00 | 2022/04/19 03:40 | 1.09 | 0.066 | 0.094 | 0.996 | 1308 | 113 | 1195 | 124279
2022/04/19 | 04:00:00 | 2022/04/19 04:00 | 1.09 | 0.066 | 0.094 | 0.996 | 1308 | 113 | 1195 | 124279
2022/04/19 | 04:20:00 | 2022/04/19 04:20 | 1.09 | 0.066 | 0.093 | 0.997 | 1308 | 112 | 1196 | 124279
2022/04/19 | 04:40:00 | 2022/04/19 04:40 | 1.09 | 0.066 | 0.093 | 0.997 | 1308 | 111 | 1197 | 124279
2022/04/19 | 05:00:00 | 2022/04/19 05:00 | 1.09 | 0.066 | 0.092 | 0.998 | 1308 | 111 | 1197 | 124279
2022/04/19 | 05:20:00 | 2022/04/19 05:20 | 1.09 | 0.066 | 0.092 | 0.998 | 1308 | 110 | 1198 | 124279
2022/04/19 | 05:40:00 | 2022/04/19 05:40 | 1.09 | 0.066 | 0.091 | 0.999 | 1308 | 110 | 1198 | 124279
2022/04/19 | 06:00:00 | 2022/04/19 06:00 | 1.09 | 0.066 | 0.091 | 0.999 | 1308 | 109 | 1199 | 124279
2022/04/19 | 06:20:00 | 2022/04/19 06:20 | 1.09 | 0.066 | 0.09 | 1 | 1308 | 109 | 1199 | 124279
2022/04/19 | 06:40:00 | 2022/04/19 06:40 | 1.09 | 0.066 | 0.09 | 1 | 1308 | 108 | 1200 | 124279
2022/04/19 | 07:00:00 | 2022/04/19 07:00 | 1.09 | 0.066 | 0.089 | 1.001 | 1308 | 108 | 1200 | 124279
2022/04/19 | 07:20:00 | 2022/04/19 07:20 | 1.09 | 0.066 | 0.089 | 1.001 | 1308 | 107 | 1201 | 124279
2022/04/19 | 07:40:00 | 2022/04/19 07:40 | 1.09 | 0.066 | 0.089 | 1.001 | 1308 | 107 | 1201 | 124279
2022/04/19 | 08:00:00 | 2022/04/19 08:00 | 1.09 | 0.066 | 0.088 | 1.002 | 1308 | 106 | 1202 | 124279
2022/04/19 | 08:20:00 | 2022/04/19 08:20 | 1.09 | 0.066 | 0.088 | 1.002 | 1308 | 105 | 1203 | 124279
2022/04/19 | 08:40:00 | 2022/04/19 08:40 | 1.09 | 0.066 | 0.087 | 1.003 | 1308 | 105 | 1203 | 124279
2022/04/19 | 09:00:00 | 2022/04/19 09:00 | 1.09 | 0.066 | 0.087 | 1.003 | 1308 | 104 | 1204 | 124279
2022/04/19 | 09:20:00 | 2022/04/19 09:20 | 1.09 | 0.066 | 0.086 | 1.004 | 1308 | 104 | 1204 | 124279
2022/04/19 | 09:40:00 | 2022/04/19 09:40 | 1.09 | 0.066 | 0.086 | 1.004 | 1308 | 103 | 1205 | 124279
2022/04/19 | 10:00:00 | 2022/04/19 10:00 | 1.09 | 0.066 | 0.085 | 1.005 | 1308 | 103 | 1205 | 124279
2022/04/19 | 10:20:00 | 2022/04/19 10:20 | 1.09 | 0.066 | 0.085 | 1.005 | 1308 | 102 | 1206 | 124279
2022/04/19 | 10:40:00 | 2022/04/19 10:40 | 1.078 | 0.066 | 0.073 | 1.005 | 1306 | 95 | 1206 | 124279
2022/04/19 | 11:00:00 | 2022/04/19 11:00 | 1.056 | 0.065 | 0.05 | 1.006 | 1272 | 74 | 1207 | 124279
2022/04/19 | 11:20:00 | 2022/04/19 11:20 | 1.056 | 0.065 | 0.05 | 1.006 | 1267 | 60 | 1207 | 124279
2022/04/19 | 11:40:00 | 2022/04/19 11:40 | 1.022 | 0.064 | 0.016 | 1.006 | 1247 | 40 | 1207 | 124279
2022/04/19 | 12:00:00 | 2022/04/19 12:00 | 1.022 | 0.064 | 0.016 | 1.006 | 1227 | 19 | 1207 | 124279
2022/04/19 | 12:20:00 | 2022/04/19 12:20 | 1.022 | 0.064 | 0.016 | 1.006 | 1227 | 19 | 1207 | 124279
2022/04/19 | 12:40:00 | 2022/04/19 12:40 | 1.021 | 0.064 | 0.015 | 1.006 | 1227 | 18 | 1208 | 124279
2022/04/19 | 13:00:00 | 2022/04/19 13:00 | 1.016 | 0.064 | 0.01 | 1.006 | 1223 | 15 | 1208 | 124279
2022/04/19 | 13:20:00 | 2022/04/19 13:20 | 1.011 | 0.064 | 0.005 | 1.006 | 1217 | 9 | 1208 | 124279
2022/04/19 | 13:40:00 | 2022/04/19 13:40 | 1.006 | 0.064 | 0 | 1.006 | 1211 | 3 | 1207 | 124279
2022/04/19 | 14:00:00 | 2022/04/19 14:00 | 1.001 | 0.063 | 0 | 1.001 | 1205 | 0 | 1204 | 124279
2022/04/19 | 14:20:00 | 2022/04/19 14:20 | 0.996 | 0.063 | 0 | 0.996 | 1199 | 0 | 1198 | 124279
2022/04/19 | 14:40:00 | 2022/04/19 14:40 | 0.991 | 0.063 | 0 | 0.991 | 1193 | 0 | 1192 | 124279
2022/04/19 | 15:00:00 | 2022/04/19 15:00 | 0.989 | 0.063 | 0 | 0.989 | 1188 | 0 | 1188 | 124279
2022/04/19 | 15:20:00 | 2022/04/19 15:20 | 0.989 | 0.063 | 0 | 0.989 | 1187 | 0 | 1187 | 124279
2022/04/19 | 15:40:00 | 2022/04/19 15:40 | 0.989 | 0.063 | 0 | 0.989 | 1187 | 0 | 1187 | 124279
2022/04/19 | 16:00:00 | 2022/04/19 16:00 | 0.989 | 0.063 | 0 | 0.989 | 1187 | 0 | 1187 | 124279
2022/04/19 | 16:20:00 | 2022/04/19 16:20 | 0.989 | 0.063 | 0 | 0.989 | 1187 | 0 | 1187 | 124279
2022/04/19 | 16:40:00 | 2022/04/19 16:40 | 0.989 | 0.063 | 0 | 0.989 | 1187 | 0 | 1187 | 124279
2022/04/19 | 17:00:00 | 2022/04/19 17:00 | 0.989 | 0.063 | 0 | 0.989 | 1187 | 0 | 1187 | 124279
2022/04/19 | 17:20:00 | 2022/04/19 17:20 | 0.989 | 0.063 | 0 | 0.989 | 1187 | 0 | 1187 | 124279
2022/04/19 | 17:40:00 | 2022/04/19 17:40 | 0.979 | 0.063 | 0 | 0.979 | 1186 | 0 | 1181 | 124279
2022/04/19 | 18:00:00 | 2022/04/19 18:00 | 0.957 | 0.062 | 0 | 0.957 | 1154 | 0 | 1162 | 124279
2022/04/19 | 18:20:00 | 2022/04/19 18:20 | 0.957 | 0.062 | 0 | 0.957 | 1148 | 0 | 1148 | 124279
2022/04/19 | 18:40:00 | 2022/04/19 18:40 | 0.946 | 0.062 | 0 | 0.946 | 1147 | 0 | 1142 | 124279
2022/04/19 | 19:00:00 | 2022/04/19 19:00 | 0.925 | 0.061 | 0 | 0.925 | 1115 | 0 | 1123 | 124279
2022/04/19 | 19:20:00 | 2022/04/19 19:20 | 0.925 | 0.061 | 0 | 0.925 | 1110 | 0 | 1110 | 124279
2022/04/19 | 19:40:00 | 2022/04/19 19:40 | 0.925 | 0.061 | 0 | 0.925 | 1110 | 0 | 1110 | 124279
2022/04/19 | 20:00:00 | 2022/04/19 20:00 | 0.894 | 0.06 | 0 | 0.894 | 1099 | 0 | 1091 | 124279
2022/04/19 | 20:20:00 | 2022/04/19 20:20 | 0.894 | 0.06 | 0 | 0.894 | 1073 | 0 | 1073 | 124279
2022/04/19 | 20:40:00 | 2022/04/19 20:40 | 0.894 | 0.06 | 0 | 0.894 | 1073 | 0 | 1073 | 124279
2022/04/19 | 21:00:00 | 2022/04/19 21:00 | 0.894 | 0.06 | 0 | 0.894 | 1073 | 0 | 1073 | 124279
2022/04/19 | 21:20:00 | 2022/04/19 21:20 | 0.894 | 0.06 | 0 | 0.894 | 1073 | 0 | 1073 | 124279
2022/04/19 | 21:40:00 | 2022/04/19 21:40 | 0.894 | 0.06 | 0 | 0.894 | 1073 | 0 | 1073 | 124279
2022/04/19 | 22:00:00 | 2022/04/19 22:00 | 0.894 | 0.06 | 0 | 0.894 | 1073 | 0 | 1073 | 124279
2022/04/19 | 22:20:00 | 2022/04/19 22:20 | 0.894 | 0.06 | 0 | 0.894 | 1073 | 0 | 1073 | 124279
2022/04/19 | 22:40:00 | 2022/04/19 22:40 | 0.861 | 0.059 | 0 | 0.861 | 1053 | 0 | 1053 | 124279
2022/04/19 | 23:00:00 | 2022/04/19 23:00 | 0.861 | 0.059 | 0 | 0.861 | 1034 | 0 | 1033 | 124279
2022/04/19 | 23:20:00 | 2022/04/19 23:20 | 0.829 | 0.058 | 0 | 0.829 | 1007 | 0 | 1014 | 124279
2022/04/19 | 23:40:00 | 2022/04/19 23:40 | 0.819 | 0.058 | 0 | 0.819 | 994 | 0 | 989 | 124279
2022/04/20 | 00:00:00 | 2022/04/20 00:00 | 0.768 | 0.056 | 0 | 0.768 | 952 | 0 | 952 | 124279
2022/04/20 | 00:20:00 | 2022/04/20 00:20 | 0.768 | 0.056 | 0 | 0.768 | 921 | 0 | 922 | 124279
2022/04/20 | 00:40:00 | 2022/04/20 00:40 | 0.768 | 0.056 | 0 | 0.768 | 921 | 0 | 922 | 124279
2022/04/20 | 01:00:00 | 2022/04/20 01:00 | 0.768 | 0.056 | 0 | 0.768 | 921 | 0 | 922 | 124279
2022/04/20 | 01:20:00 | 2022/04/20 01:20 | 0.768 | 0.056 | 0 | 0.768 | 921 | 0 | 922 | 124279
2022/04/20 | 01:40:00 | 2022/04/20 01:40 | 0.768 | 0.056 | 0 | 0.768 | 921 | 0 | 922 | 124279
2022/04/20 | 02:00:00 | 2022/04/20 02:00 | 0.768 | 0.056 | 0 | 0.768 | 921 | 0 | 922 | 124279
2022/04/20 | 02:20:00 | 2022/04/20 02:20 | 0.768 | 0.056 | 0 | 0.768 | 921 | 0 | 922 | 124279
2022/04/20 | 02:40:00 | 2022/04/20 02:40 | 0.768 | 0.056 | 0 | 0.768 | 921 | 0 | 922 | 124279
2022/04/20 | 03:00:00 | 2022/04/20 03:00 | 0.768 | 0.056 | 0 | 0.768 | 921 | 0 | 922 | 124279
2022/04/20 | 03:20:00 | 2022/04/20 03:20 | 0.768 | 0.056 | 0 | 0.768 | 921 | 0 | 922 | 124279
2022/04/20 | 03:40:00 | 2022/04/20 03:40 | 0.768 | 0.056 | 0 | 0.768 | 921 | 0 | 922 | 124279
2022/04/20 | 04:00:00 | 2022/04/20 04:00 | 0.768 | 0.056 | 0 | 0.768 | 921 | 0 | 922 | 124279
2022/04/20 | 04:20:00 | 2022/04/20 04:20 | 0.768 | 0.056 | 0 | 0.768 | 921 | 0 | 922 | 124279
2022/04/20 | 04:40:00 | 2022/04/20 04:40 | 0.768 | 0.056 | 0 | 0.768 | 921 | 0 | 922 | 124279
2022/04/20 | 05:00:00 | 2022/04/20 05:00 | 0.768 | 0.056 | 0 | 0.768 | 921 | 0 | 922 | 124279
2022/04/20 | 05:20:00 | 2022/04/20 05:20 | 0.768 | 0.056 | 0 | 0.768 | 921 | 0 | 922 | 124279
2022/04/20 | 05:40:00 | 2022/04/20 05:40 | 0.768 | 0.056 | 0 | 0.768 | 921 | 0 | 922 | 124279
2022/04/20 | 06:00:00 | 2022/04/20 06:00 | 0.768 | 0.056 | 0 | 0.768 | 921 | 0 | 922 | 124279
2022/04/20 | 06:20:00 | 2022/04/20 06:20 | 0.768 | 0.056 | 0 | 0.768 | 921 | 0 | 922 | 124279
2022/04/20 | 06:40:00 | 2022/04/20 06:40 | 0.768 | 0.056 | 0 | 0.768 | 921 | 0 | 922 | 124279
2022/04/20 | 07:00:00 | 2022/04/20 07:00 | 0.768 | 0.056 | 0 | 0.768 | 921 | 0 | 922 | 124279
2022/04/20 | 07:20:00 | 2022/04/20 07:20 | 0.768 | 0.056 | 0 | 0.768 | 921 | 0 | 922 | 124279
2022/04/20 | 07:40:00 | 2022/04/20 07:40 | 0.768 | 0.056 | 0 | 0.768 | 921 | 0 | 922 | 124279
2022/04/20 | 08:00:00 | 2022/04/20 08:00 | 0.768 | 0.056 | 0 | 0.768 | 921 | 0 | 922 | 124279
2022/04/20 | 08:20:00 | 2022/04/20 08:20 | 0.768 | 0.056 | 0 | 0.768 | 921 | 0 | 922 | 124279
2022/04/20 | 08:40:00 | 2022/04/20 08:40 | 0.768 | 0.056 | 0 | 0.768 | 921 | 0 | 922 | 124279
2022/04/20 | 09:00:00 | 2022/04/20 09:00 | 0.768 | 0.056 | 0 | 0.768 | 921 | 0 | 922 | 124279
2022/04/20 | 09:20:00 | 2022/04/20 09:20 | 0.768 | 0.056 | 0 | 0.768 | 921 | 0 | 922 | 124279
2022/04/20 | 09:40:00 | 2022/04/20 09:40 | 0.768 | 0.056 | 0 | 0.768 | 921 | 0 | 922 | 124279
2022/04/20 | 10:00:00 | 2022/04/20 10:00 | 0.768 | 0.056 | 0 | 0.768 | 921 | 0 | 922 | 124279
2022/04/20 | 10:20:00 | 2022/04/20 10:20 | 0.768 | 0.056 | 0 | 0.768 | 921 | 0 | 922 | 124279
2022/04/20 | 10:40:00 | 2022/04/20 10:40 | 0.768 | 0.056 | 0 | 0.768 | 921 | 0 | 922 | 124279
2022/04/20 | 11:00:00 | 2022/04/20 11:00 | 0.768 | 0.056 | 0 | 0.768 | 921 | 0 | 922 | 124279
2022/04/20 | 11:20:00 | 2022/04/20 11:20 | 0.768 | 0.056 | 0 | 0.768 | 921 | 0 | 922 | 124279
2022/04/20 | 11:40:00 | 2022/04/20 11:40 | 0.768 | 0.056 | 0 | 0.768 | 921 | 0 | 922 | 124279
2022/04/20 | 12:00:00 | 2022/04/20 12:00 | 0.768 | 0.056 | 0 | 0.768 | 921 | 0 | 922 | 124279
2022/04/20 | 12:20:00 | 2022/04/20 12:20 | 0.768 | 0.056 | 0 | 0.768 | 921 | 0 | 922 | 124279
2022/04/20 | 12:40:00 | 2022/04/20 12:40 | 0.768 | 0.056 | 0 | 0.768 | 921 | 0 | 922 | 124279
2022/04/20 | 13:00:00 | 2022/04/20 13:00 | 0.768 | 0.056 | 0 | 0.768 | 921 | 0 | 922 | 124279
2022/04/20 | 13:20:00 | 2022/04/20 13:20 | 0.768 | 0.056 | 0 | 0.768 | 921 | 0 | 922 | 124279
2022/04/20 | 13:40:00 | 2022/04/20 13:40 | 0.738 | 0.055 | 0 | 0.738 | 903 | 0 | 904 | 124279
2022/04/20 | 14:00:00 | 2022/04/20 14:00 | 0.709 | 0.054 | 0 | 0.709 | 875 | 0 | 868 | 124279
2022/04/20 | 14:20:00 | 2022/04/20 14:20 | 0.689 | 0.053 | 0 | 0.689 | 846 | 0 | 839 | 124279
2022/04/20 | 14:40:00 | 2022/04/20 14:40 | 0.68 | 0.053 | 0 | 0.68 | 817 | 0 | 821 | 124279
2022/04/20 | 15:00:00 | 2022/04/20 15:00 | 0.652 | 0.052 | 0 | 0.652 | 806 | 0 | 799 | 124279
2022/04/20 | 15:20:00 | 2022/04/20 15:20 | 0.652 | 0.052 | 0 | 0.652 | 782 | 0 | 782 | 124279
2022/04/20 | 15:40:00 | 2022/04/20 15:40 | 0.651 | 0.052 | 0 | 0.651 | 782 | 0 | 782 | 124279
2022/04/20 | 16:00:00 | 2022/04/20 16:00 | 0.647 | 0.052 | 0 | 0.647 | 779 | 0 | 779 | 124279
2022/04/20 | 16:20:00 | 2022/04/20 16:20 | 0.643 | 0.052 | 0 | 0.643 | 774 | 0 | 774 | 124279
2022/04/20 | 16:40:00 | 2022/04/20 16:40 | 0.639 | 0.052 | 0 | 0.639 | 769 | 0 | 769 | 124279
2022/04/20 | 17:00:00 | 2022/04/20 17:00 | 0.635 | 0.051 | 0 | 0.635 | 764 | 0 | 764 | 124279

## Event 90
Hydrograph info for event 90 for X1H020 in period 19731001 to 20260303
Hydrograph period: 2022/12/26 05:40:00 to 2022/12/28 19:00:00 Date of peak: 2022/12/26 21:00:00 Peak flow: 36.163m³/sec
Date | Time | Date + Time | Observed (m³/sec) | Observed H(m) | Q-Dxi (m³/sec) | Q-Bxi (m³/sec) | Q-Txi (m³) | Q-Dxi (m³) | Q-Bxi (m³) | Cum. Q-Dri (m³)
2022/12/26 | 05:40:00 | 2022/12/26 05:40 | 0.473 | 0.045 | 0.472 | 0.001 | 0 | 0 | 0 | 0
2022/12/26 | 06:00:00 | 2022/12/26 06:00 | 0.49 | 0.046 | 0.486 | 0.004 | 584 | 575 | 3 | 575
2022/12/26 | 06:20:00 | 2022/12/26 06:20 | 0.49 | 0.046 | 0.484 | 0.006 | 588 | 582 | 6 | 1157
2022/12/26 | 06:40:00 | 2022/12/26 06:40 | 0.516 | 0.047 | 0.507 | 0.009 | 604 | 595 | 9 | 1752
2022/12/26 | 07:00:00 | 2022/12/26 07:00 | 0.516 | 0.047 | 0.505 | 0.011 | 619 | 607 | 12 | 2359
2022/12/26 | 07:20:00 | 2022/12/26 07:20 | 0.542 | 0.048 | 0.528 | 0.014 | 641 | 620 | 15 | 2979
2022/12/26 | 07:40:00 | 2022/12/26 07:40 | 0.579 | 0.049 | 0.563 | 0.016 | 668 | 655 | 18 | 3634
2022/12/26 | 08:00:00 | 2022/12/26 08:00 | 0.598 | 0.05 | 0.579 | 0.019 | 713 | 685 | 21 | 4319
2022/12/26 | 08:20:00 | 2022/12/26 08:20 | 0.625 | 0.051 | 0.603 | 0.022 | 740 | 709 | 25 | 5028
2022/12/26 | 08:40:00 | 2022/12/26 08:40 | 0.661 | 0.052 | 0.636 | 0.025 | 767 | 743 | 28 | 5771
2022/12/26 | 09:00:00 | 2022/12/26 09:00 | 0.68 | 0.053 | 0.651 | 0.029 | 811 | 772 | 32 | 6543
2022/12/26 | 09:20:00 | 2022/12/26 09:20 | 0.709 | 0.054 | 0.677 | 0.032 | 840 | 797 | 36 | 7340
2022/12/26 | 09:40:00 | 2022/12/26 09:40 | 0.718 | 0.054 | 0.683 | 0.035 | 851 | 816 | 40 | 8156
2022/12/26 | 10:00:00 | 2022/12/26 10:00 | 0.738 | 0.055 | 0.699 | 0.039 | 881 | 829 | 44 | 8985
2022/12/26 | 10:20:00 | 2022/12/26 10:20 | 0.738 | 0.055 | 0.696 | 0.042 | 885 | 837 | 49 | 9822
2022/12/26 | 10:40:00 | 2022/12/26 10:40 | 0.738 | 0.055 | 0.692 | 0.046 | 885 | 833 | 53 | 10655
2022/12/26 | 11:00:00 | 2022/12/26 11:00 | 0.738 | 0.055 | 0.689 | 0.049 | 885 | 829 | 57 | 11484
2022/12/26 | 11:20:00 | 2022/12/26 11:20 | 0.738 | 0.055 | 0.685 | 0.053 | 885 | 825 | 61 | 12309
2022/12/26 | 11:40:00 | 2022/12/26 11:40 | 0.738 | 0.055 | 0.682 | 0.056 | 885 | 820 | 65 | 13129
2022/12/26 | 12:00:00 | 2022/12/26 12:00 | 0.738 | 0.055 | 0.679 | 0.059 | 885 | 816 | 69 | 13945
2022/12/26 | 12:20:00 | 2022/12/26 12:20 | 0.709 | 0.054 | 0.646 | 0.063 | 861 | 795 | 73 | 14740
2022/12/26 | 12:40:00 | 2022/12/26 12:40 | 0.709 | 0.054 | 0.643 | 0.066 | 850 | 774 | 77 | 15514
2022/12/26 | 13:00:00 | 2022/12/26 13:00 | 0.709 | 0.054 | 0.64 | 0.069 | 850 | 770 | 81 | 16284
2022/12/26 | 13:20:00 | 2022/12/26 13:20 | 0.709 | 0.054 | 0.637 | 0.072 | 850 | 766 | 85 | 17050
2022/12/26 | 13:40:00 | 2022/12/26 13:40 | 0.68 | 0.053 | 0.604 | 0.076 | 833 | 745 | 89 | 17795
2022/12/26 | 14:00:00 | 2022/12/26 14:00 | 0.68 | 0.053 | 0.601 | 0.079 | 816 | 724 | 92 | 18519
2022/12/26 | 14:20:00 | 2022/12/26 14:20 | 0.68 | 0.053 | 0.598 | 0.082 | 816 | 720 | 96 | 19239
2022/12/26 | 14:40:00 | 2022/12/26 14:40 | 0.68 | 0.053 | 0.595 | 0.085 | 816 | 716 | 100 | 19955
2022/12/26 | 15:00:00 | 2022/12/26 15:00 | 0.68 | 0.053 | 0.592 | 0.088 | 816 | 713 | 103 | 20668
2022/12/26 | 15:20:00 | 2022/12/26 15:20 | 0.68 | 0.053 | 0.59 | 0.09 | 816 | 709 | 107 | 21377
2022/12/26 | 15:40:00 | 2022/12/26 15:40 | 0.671 | 0.053 | 0.578 | 0.093 | 815 | 700 | 110 | 22077
2022/12/26 | 16:00:00 | 2022/12/26 16:00 | 0.652 | 0.052 | 0.556 | 0.096 | 787 | 680 | 114 | 22757
2022/12/26 | 16:20:00 | 2022/12/26 16:20 | 0.652 | 0.052 | 0.553 | 0.099 | 782 | 665 | 117 | 23422
2022/12/26 | 16:40:00 | 2022/12/26 16:40 | 0.652 | 0.052 | 0.55 | 0.102 | 782 | 662 | 120 | 24084
2022/12/26 | 17:00:00 | 2022/12/26 17:00 | 0.652 | 0.052 | 0.547 | 0.105 | 782 | 659 | 124 | 24743
2022/12/26 | 17:20:00 | 2022/12/26 17:20 | 0.652 | 0.052 | 0.545 | 0.107 | 782 | 655 | 127 | 25398
2022/12/26 | 17:40:00 | 2022/12/26 17:40 | 0.652 | 0.052 | 0.542 | 0.11 | 782 | 652 | 130 | 26050
2022/12/26 | 18:00:00 | 2022/12/26 18:00 | 0.652 | 0.052 | 0.539 | 0.113 | 782 | 649 | 134 | 26699
2022/12/26 | 18:20:00 | 2022/12/26 18:20 | 0.652 | 0.052 | 0.537 | 0.115 | 782 | 646 | 137 | 27345
2022/12/26 | 18:40:00 | 2022/12/26 18:40 | 0.68 | 0.053 | 0.562 | 0.118 | 799 | 659 | 140 | 28004
2022/12/26 | 19:00:00 | 2022/12/26 19:00 | 0.709 | 0.054 | 0.588 | 0.121 | 826 | 690 | 144 | 28694
2022/12/26 | 19:20:00 | 2022/12/26 19:20 | 1.226 | 0.07 | 1.101 | 0.125 | 1104 | 1013 | 148 | 29707
2022/12/26 | 19:40:00 | 2022/12/26 19:40 | 2.501 | 0.101 | 2.367 | 0.134 | 2158 | 2081 | 156 | 31788
2022/12/26 | 20:00:00 | 2022/12/26 20:00 | 10.36 | 0.227 | 10.195 | 0.165 | 6206 | 7537 | 180 | 39325
2022/12/26 | 20:20:00 | 2022/12/26 20:20 | 19.336 | 0.33 | 19.097 | 0.239 | 21346 | 17575 | 243 | 56900
2022/12/26 | 20:40:00 | 2022/12/26 20:40 | 32.179 | 0.449 | 31.813 | 0.366 | 29403 | 30546 | 363 | 87446
2022/12/26 | 21:00:00 | 2022/12/26 21:00 | 34.327 | 0.467 | 33.796 | 0.531 | 41778 | 39365 | 538 | 126811
2022/12/26 | 21:20:00 | 2022/12/26 21:20 | 31.527 | 0.443 | 30.834 | 0.693 | 40447 | 38778 | 734 | 126811
2022/12/26 | 21:40:00 | 2022/12/26 21:40 | 24.477 | 0.38 | 23.648 | 0.829 | 33398 | 32689 | 913 | 126811
2022/12/26 | 22:00:00 | 2022/12/26 22:00 | 20.522 | 0.342 | 19.584 | 0.938 | 26852 | 25939 | 1060 | 126811
2022/12/26 | 22:20:00 | 2022/12/26 22:20 | 18.131 | 0.317 | 17.101 | 1.03 | 23113 | 22011 | 1180 | 126811
2022/12/26 | 22:40:00 | 2022/12/26 22:40 | 16.667 | 0.302 | 15.555 | 1.112 | 20784 | 19594 | 1285 | 126811
2022/12/26 | 23:00:00 | 2022/12/26 23:00 | 15.429 | 0.288 | 14.243 | 1.186 | 19299 | 17879 | 1379 | 126811
2022/12/26 | 23:20:00 | 2022/12/26 23:20 | 14.173 | 0.274 | 12.919 | 1.254 | 17737 | 16297 | 1464 | 126811
2022/12/26 | 23:40:00 | 2022/12/26 23:40 | 13.15 | 0.262 | 11.834 | 1.316 | 16377 | 14851 | 1542 | 126811
2022/12/27 | 00:00:00 | 2022/12/27 00:00 | 12.183 | 0.25 | 10.81 | 1.373 | 15198 | 13586 | 1614 | 126811
2022/12/27 | 00:20:00 | 2022/12/27 00:20 | 11.298 | 0.239 | 9.873 | 1.425 | 14067 | 12410 | 1679 | 126811
2022/12/27 | 00:40:00 | 2022/12/27 00:40 | 10.438 | 0.228 | 8.966 | 1.472 | 13039 | 11303 | 1738 | 126811
2022/12/27 | 01:00:00 | 2022/12/27 01:00 | 9.677 | 0.218 | 8.162 | 1.515 | 12067 | 10277 | 1792 | 126811
2022/12/27 | 01:20:00 | 2022/12/27 01:20 | 9.06 | 0.21 | 7.506 | 1.554 | 11241 | 9401 | 1842 | 126811
2022/12/27 | 01:40:00 | 2022/12/27 01:40 | 8.41 | 0.201 | 6.82 | 1.59 | 10469 | 8595 | 1887 | 126811
2022/12/27 | 02:00:00 | 2022/12/27 02:00 | 7.87 | 0.193 | 6.247 | 1.623 | 9784 | 7840 | 1928 | 126811
2022/12/27 | 02:20:00 | 2022/12/27 02:20 | 7.345 | 0.185 | 5.692 | 1.653 | 9112 | 7163 | 1966 | 126811
2022/12/27 | 02:40:00 | 2022/12/27 02:40 | 6.898 | 0.179 | 5.218 | 1.68 | 8545 | 6546 | 2000 | 126811
2022/12/27 | 03:00:00 | 2022/12/27 03:00 | 6.461 | 0.172 | 4.756 | 1.705 | 8015 | 5984 | 2031 | 126811
2022/12/27 | 03:20:00 | 2022/12/27 03:20 | 6.078 | 0.166 | 4.35 | 1.728 | 7507 | 5463 | 2060 | 126811
2022/12/27 | 03:40:00 | 2022/12/27 03:40 | 5.764 | 0.161 | 4.015 | 1.749 | 7105 | 5019 | 2086 | 126811
2022/12/27 | 04:00:00 | 2022/12/27 04:00 | 5.457 | 0.156 | 3.689 | 1.768 | 6732 | 4622 | 2110 | 126811
2022/12/27 | 04:20:00 | 2022/12/27 04:20 | 5.156 | 0.151 | 3.37 | 1.786 | 6367 | 4235 | 2133 | 126811
2022/12/27 | 04:40:00 | 2022/12/27 04:40 | 4.92 | 0.147 | 3.118 | 1.802 | 6045 | 3893 | 2153 | 126811
2022/12/27 | 05:00:00 | 2022/12/27 05:00 | 4.687 | 0.143 | 2.87 | 1.817 | 5749 | 3592 | 2172 | 126811
2022/12/27 | 05:20:00 | 2022/12/27 05:20 | 4.44 | 0.139 | 2.609 | 1.831 | 5462 | 3287 | 2189 | 126811
2022/12/27 | 05:40:00 | 2022/12/27 05:40 | 4.253 | 0.135 | 2.409 | 1.844 | 5215 | 3011 | 2205 | 126811
2022/12/27 | 06:00:00 | 2022/12/27 06:00 | 4.069 | 0.132 | 2.214 | 1.855 | 4993 | 2774 | 2219 | 126811
2022/12/27 | 06:20:00 | 2022/12/27 06:20 | 3.888 | 0.129 | 2.022 | 1.866 | 4774 | 2542 | 2233 | 126811
2022/12/27 | 06:40:00 | 2022/12/27 06:40 | 3.763 | 0.126 | 1.887 | 1.876 | 4590 | 2346 | 2245 | 126811
2022/12/27 | 07:00:00 | 2022/12/27 07:00 | 3.587 | 0.123 | 1.702 | 1.885 | 4410 | 2154 | 2256 | 126811
2022/12/27 | 07:20:00 | 2022/12/27 07:20 | 3.466 | 0.121 | 1.573 | 1.893 | 4244 | 1965 | 2266 | 126811
2022/12/27 | 07:40:00 | 2022/12/27 07:40 | 3.346 | 0.118 | 1.446 | 1.9 | 4087 | 1811 | 2276 | 126811
2022/12/27 | 08:00:00 | 2022/12/27 08:00 | 3.227 | 0.116 | 1.32 | 1.907 | 3931 | 1659 | 2285 | 126811
2022/12/27 | 08:20:00 | 2022/12/27 08:20 | 3.144 | 0.114 | 1.23 | 1.914 | 3822 | 1530 | 2293 | 126811
2022/12/27 | 08:40:00 | 2022/12/27 08:40 | 3.045 | 0.112 | 1.125 | 1.92 | 3721 | 1413 | 2300 | 126811
2022/12/27 | 09:00:00 | 2022/12/27 09:00 | 2.931 | 0.11 | 1.006 | 1.925 | 3573 | 1279 | 2307 | 126811
2022/12/27 | 09:20:00 | 2022/12/27 09:20 | 2.849 | 0.108 | 0.919 | 1.93 | 3468 | 1155 | 2313 | 126811
2022/12/27 | 09:40:00 | 2022/12/27 09:40 | 2.769 | 0.107 | 0.835 | 1.934 | 3371 | 1052 | 2318 | 126811
2022/12/27 | 10:00:00 | 2022/12/27 10:00 | 2.737 | 0.106 | 0.799 | 1.938 | 3292 | 980 | 2323 | 126811
2022/12/27 | 10:20:00 | 2022/12/27 10:20 | 2.659 | 0.104 | 0.717 | 1.942 | 3237 | 909 | 2328 | 126811
2022/12/27 | 10:40:00 | 2022/12/27 10:40 | 2.581 | 0.103 | 0.636 | 1.945 | 3144 | 811 | 2333 | 126811
2022/12/27 | 11:00:00 | 2022/12/27 11:00 | 2.504 | 0.101 | 0.556 | 1.948 | 3051 | 715 | 2336 | 126811
2022/12/27 | 11:20:00 | 2022/12/27 11:20 | 2.474 | 0.1 | 0.523 | 1.951 | 2998 | 647 | 2340 | 126811
2022/12/27 | 11:40:00 | 2022/12/27 11:40 | 2.397 | 0.099 | 0.443 | 1.954 | 2923 | 580 | 2343 | 126811
2022/12/27 | 12:00:00 | 2022/12/27 12:00 | 2.367 | 0.098 | 0.411 | 1.956 | 2848 | 513 | 2346 | 126811
2022/12/27 | 12:20:00 | 2022/12/27 12:20 | 2.292 | 0.096 | 0.334 | 1.958 | 2795 | 447 | 2348 | 126811
2022/12/27 | 12:40:00 | 2022/12/27 12:40 | 2.218 | 0.095 | 0.259 | 1.959 | 2706 | 356 | 2350 | 126811
2022/12/27 | 13:00:00 | 2022/12/27 13:00 | 2.145 | 0.093 | 0.185 | 1.96 | 2618 | 266 | 2352 | 126811
2022/12/27 | 13:20:00 | 2022/12/27 13:20 | 2.116 | 0.092 | 0.155 | 1.961 | 2567 | 204 | 2353 | 126811
2022/12/27 | 13:40:00 | 2022/12/27 13:40 | 2.045 | 0.091 | 0.083 | 1.962 | 2497 | 143 | 2354 | 126811
2022/12/27 | 14:00:00 | 2022/12/27 14:00 | 2.017 | 0.09 | 0.055 | 1.962 | 2427 | 83 | 2354 | 126811
2022/12/27 | 14:20:00 | 2022/12/27 14:20 | 1.945 | 0.088 | 0 | 1.945 | 2377 | 33 | 2344 | 126811
2022/12/27 | 14:40:00 | 2022/12/27 14:40 | 1.917 | 0.088 | 0 | 1.917 | 2317 | 0 | 2317 | 126811
2022/12/27 | 15:00:00 | 2022/12/27 15:00 | 1.889 | 0.087 | 0 | 1.889 | 2274 | 0 | 2284 | 126811
2022/12/27 | 15:20:00 | 2022/12/27 15:20 | 1.82 | 0.085 | 0 | 1.82 | 2225 | 0 | 2225 | 126811
2022/12/27 | 15:40:00 | 2022/12/27 15:40 | 1.806 | 0.085 | 0 | 1.806 | 2169 | 0 | 2176 | 126811
2022/12/27 | 16:00:00 | 2022/12/27 16:00 | 1.766 | 0.084 | 0 | 1.766 | 2153 | 0 | 2143 | 126811
2022/12/27 | 16:20:00 | 2022/12/27 16:20 | 1.739 | 0.083 | 0 | 1.739 | 2112 | 0 | 2103 | 126811
2022/12/27 | 16:40:00 | 2022/12/27 16:40 | 1.725 | 0.083 | 0 | 1.725 | 2072 | 0 | 2078 | 126811
2022/12/27 | 17:00:00 | 2022/12/27 17:00 | 1.685 | 0.082 | 0 | 1.685 | 2056 | 0 | 2046 | 126811
2022/12/27 | 17:20:00 | 2022/12/27 17:20 | 1.685 | 0.082 | 0 | 1.685 | 2022 | 0 | 2022 | 126811
2022/12/27 | 17:40:00 | 2022/12/27 17:40 | 1.646 | 0.081 | 0 | 1.646 | 1999 | 0 | 1999 | 126811
2022/12/27 | 18:00:00 | 2022/12/27 18:00 | 1.646 | 0.081 | 0 | 1.646 | 1975 | 0 | 1975 | 126811
2022/12/27 | 18:20:00 | 2022/12/27 18:20 | 1.62 | 0.08 | 0 | 1.62 | 1969 | 0 | 1960 | 126811
2022/12/27 | 18:40:00 | 2022/12/27 18:40 | 1.607 | 0.08 | 0 | 1.607 | 1930 | 0 | 1936 | 126811
2022/12/27 | 19:00:00 | 2022/12/27 19:00 | 1.607 | 0.08 | 0 | 1.607 | 1928 | 0 | 1928 | 126811
2022/12/27 | 19:20:00 | 2022/12/27 19:20 | 1.567 | 0.079 | 0 | 1.567 | 1895 | 0 | 1904 | 126811
2022/12/27 | 19:40:00 | 2022/12/27 19:40 | 1.567 | 0.079 | 0 | 1.567 | 1881 | 0 | 1880 | 126811
2022/12/27 | 20:00:00 | 2022/12/27 20:00 | 1.567 | 0.079 | 0 | 1.567 | 1881 | 0 | 1880 | 126811
2022/12/27 | 20:20:00 | 2022/12/27 20:20 | 1.528 | 0.078 | 0 | 1.528 | 1848 | 0 | 1857 | 126811
2022/12/27 | 20:40:00 | 2022/12/27 20:40 | 1.528 | 0.078 | 0 | 1.528 | 1834 | 0 | 1834 | 126811
2022/12/27 | 21:00:00 | 2022/12/27 21:00 | 1.489 | 0.077 | 0 | 1.489 | 1820 | 0 | 1810 | 126811
2022/12/27 | 21:20:00 | 2022/12/27 21:20 | 1.489 | 0.077 | 0 | 1.489 | 1787 | 0 | 1787 | 126811
2022/12/27 | 21:40:00 | 2022/12/27 21:40 | 1.476 | 0.077 | 0 | 1.476 | 1786 | 0 | 1779 | 126811
2022/12/27 | 22:00:00 | 2022/12/27 22:00 | 1.451 | 0.076 | 0 | 1.451 | 1747 | 0 | 1756 | 126811
2022/12/27 | 22:20:00 | 2022/12/27 22:20 | 1.451 | 0.076 | 0 | 1.451 | 1741 | 0 | 1741 | 126811
2022/12/27 | 22:40:00 | 2022/12/27 22:40 | 1.413 | 0.075 | 0 | 1.413 | 1718 | 0 | 1718 | 126811
2022/12/27 | 23:00:00 | 2022/12/27 23:00 | 1.413 | 0.075 | 0 | 1.413 | 1696 | 0 | 1696 | 126811
2022/12/27 | 23:20:00 | 2022/12/27 23:20 | 1.388 | 0.074 | 0 | 1.388 | 1690 | 0 | 1681 | 126811
2022/12/27 | 23:40:00 | 2022/12/27 23:40 | 1.376 | 0.074 | 0 | 1.376 | 1653 | 0 | 1658 | 126811
2022/12/28 | 00:00:00 | 2022/12/28 00:00 | 1.376 | 0.074 | 0 | 1.376 | 1651 | 0 | 1651 | 126811
2022/12/28 | 00:20:00 | 2022/12/28 00:20 | 1.376 | 0.074 | 0 | 1.376 | 1651 | 0 | 1651 | 126811
2022/12/28 | 00:40:00 | 2022/12/28 00:40 | 1.376 | 0.074 | 0 | 1.376 | 1651 | 0 | 1651 | 126811
2022/12/28 | 01:00:00 | 2022/12/28 01:00 | 1.339 | 0.073 | 0 | 1.339 | 1638 | 0 | 1629 | 126811
2022/12/28 | 01:20:00 | 2022/12/28 01:20 | 1.339 | 0.073 | 0 | 1.339 | 1607 | 0 | 1607 | 126811
2022/12/28 | 01:40:00 | 2022/12/28 01:40 | 1.339 | 0.073 | 0 | 1.339 | 1607 | 0 | 1607 | 126811
2022/12/28 | 02:00:00 | 2022/12/28 02:00 | 1.339 | 0.073 | 0 | 1.339 | 1607 | 0 | 1607 | 126811
2022/12/28 | 02:20:00 | 2022/12/28 02:20 | 1.339 | 0.073 | 0 | 1.339 | 1607 | 0 | 1607 | 126811
2022/12/28 | 02:40:00 | 2022/12/28 02:40 | 1.303 | 0.072 | 0 | 1.303 | 1585 | 0 | 1585 | 126811
2022/12/28 | 03:00:00 | 2022/12/28 03:00 | 1.303 | 0.072 | 0 | 1.303 | 1563 | 0 | 1564 | 126811
2022/12/28 | 03:20:00 | 2022/12/28 03:20 | 1.279 | 0.071 | 0 | 1.279 | 1558 | 0 | 1549 | 126811
2022/12/28 | 03:40:00 | 2022/12/28 03:40 | 1.267 | 0.071 | 0 | 1.267 | 1522 | 0 | 1528 | 126811
2022/12/28 | 04:00:00 | 2022/12/28 04:00 | 1.267 | 0.071 | 0 | 1.267 | 1520 | 0 | 1520 | 126811
2022/12/28 | 04:20:00 | 2022/12/28 04:20 | 1.267 | 0.071 | 0 | 1.267 | 1520 | 0 | 1520 | 126811
2022/12/28 | 04:40:00 | 2022/12/28 04:40 | 1.267 | 0.071 | 0 | 1.267 | 1520 | 0 | 1520 | 126811
2022/12/28 | 05:00:00 | 2022/12/28 05:00 | 1.267 | 0.071 | 0 | 1.267 | 1520 | 0 | 1520 | 126811
2022/12/28 | 05:20:00 | 2022/12/28 05:20 | 1.267 | 0.071 | 0 | 1.267 | 1520 | 0 | 1520 | 126811
2022/12/28 | 05:40:00 | 2022/12/28 05:40 | 1.267 | 0.071 | 0 | 1.267 | 1520 | 0 | 1520 | 126811
2022/12/28 | 06:00:00 | 2022/12/28 06:00 | 1.267 | 0.071 | 0 | 1.267 | 1520 | 0 | 1520 | 126811
2022/12/28 | 06:20:00 | 2022/12/28 06:20 | 1.267 | 0.071 | 0 | 1.267 | 1520 | 0 | 1520 | 126811
2022/12/28 | 06:40:00 | 2022/12/28 06:40 | 1.267 | 0.071 | 0 | 1.267 | 1520 | 0 | 1520 | 126811
2022/12/28 | 07:00:00 | 2022/12/28 07:00 | 1.267 | 0.071 | 0 | 1.267 | 1520 | 0 | 1520 | 126811
2022/12/28 | 07:20:00 | 2022/12/28 07:20 | 1.232 | 0.07 | 0 | 1.232 | 1491 | 0 | 1499 | 126811
2022/12/28 | 07:40:00 | 2022/12/28 07:40 | 1.232 | 0.07 | 0 | 1.232 | 1478 | 0 | 1478 | 126811
2022/12/28 | 08:00:00 | 2022/12/28 08:00 | 1.232 | 0.07 | 0 | 1.232 | 1478 | 0 | 1478 | 126811
2022/12/28 | 08:20:00 | 2022/12/28 08:20 | 1.232 | 0.07 | 0 | 1.232 | 1478 | 0 | 1478 | 126811
2022/12/28 | 08:40:00 | 2022/12/28 08:40 | 1.232 | 0.07 | 0 | 1.232 | 1478 | 0 | 1478 | 126811
2022/12/28 | 09:00:00 | 2022/12/28 09:00 | 1.195 | 0.069 | 0 | 1.195 | 1465 | 0 | 1456 | 126811
2022/12/28 | 09:20:00 | 2022/12/28 09:20 | 1.195 | 0.069 | 0 | 1.195 | 1434 | 0 | 1434 | 126811
2022/12/28 | 09:40:00 | 2022/12/28 09:40 | 1.16 | 0.068 | 0 | 1.16 | 1413 | 0 | 1413 | 126811
2022/12/28 | 10:00:00 | 2022/12/28 10:00 | 1.16 | 0.068 | 0 | 1.16 | 1392 | 0 | 1392 | 126811
2022/12/28 | 10:20:00 | 2022/12/28 10:20 | 1.16 | 0.068 | 0 | 1.16 | 1392 | 0 | 1392 | 126811
2022/12/28 | 10:40:00 | 2022/12/28 10:40 | 1.148 | 0.068 | 0 | 1.148 | 1390 | 0 | 1385 | 126811
2022/12/28 | 11:00:00 | 2022/12/28 11:00 | 1.124 | 0.067 | 0 | 1.124 | 1355 | 0 | 1363 | 126811
2022/12/28 | 11:20:00 | 2022/12/28 11:20 | 1.124 | 0.067 | 0 | 1.124 | 1349 | 0 | 1349 | 126811
2022/12/28 | 11:40:00 | 2022/12/28 11:40 | 1.124 | 0.067 | 0 | 1.124 | 1349 | 0 | 1349 | 126811
2022/12/28 | 12:00:00 | 2022/12/28 12:00 | 1.124 | 0.067 | 0 | 1.124 | 1349 | 0 | 1349 | 126811
2022/12/28 | 12:20:00 | 2022/12/28 12:20 | 1.101 | 0.066 | 0 | 1.101 | 1344 | 0 | 1335 | 126811
2022/12/28 | 12:40:00 | 2022/12/28 12:40 | 1.09 | 0.066 | 0 | 1.09 | 1309 | 0 | 1315 | 126811
2022/12/28 | 13:00:00 | 2022/12/28 13:00 | 1.09 | 0.066 | 0 | 1.09 | 1308 | 0 | 1308 | 126811
2022/12/28 | 13:20:00 | 2022/12/28 13:20 | 1.056 | 0.065 | 0 | 1.056 | 1279 | 0 | 1288 | 126811
2022/12/28 | 13:40:00 | 2022/12/28 13:40 | 1.056 | 0.065 | 0 | 1.056 | 1267 | 0 | 1267 | 126811
2022/12/28 | 14:00:00 | 2022/12/28 14:00 | 1.022 | 0.064 | 0 | 1.022 | 1255 | 0 | 1247 | 126811
2022/12/28 | 14:20:00 | 2022/12/28 14:20 | 1.022 | 0.064 | 0 | 1.022 | 1227 | 0 | 1226 | 126811
2022/12/28 | 14:40:00 | 2022/12/28 14:40 | 1.022 | 0.064 | 0 | 1.022 | 1227 | 0 | 1226 | 126811
2022/12/28 | 15:00:00 | 2022/12/28 15:00 | 1.022 | 0.064 | 0 | 1.022 | 1227 | 0 | 1226 | 126811
2022/12/28 | 15:20:00 | 2022/12/28 15:20 | 1.022 | 0.064 | 0 | 1.022 | 1227 | 0 | 1226 | 126811
2022/12/28 | 15:40:00 | 2022/12/28 15:40 | 1.022 | 0.064 | 0 | 1.022 | 1227 | 0 | 1226 | 126811
2022/12/28 | 16:00:00 | 2022/12/28 16:00 | 1.022 | 0.064 | 0 | 1.022 | 1227 | 0 | 1226 | 126811
2022/12/28 | 16:20:00 | 2022/12/28 16:20 | 1.022 | 0.064 | 0 | 1.022 | 1227 | 0 | 1226 | 126811
2022/12/28 | 16:40:00 | 2022/12/28 16:40 | 1.022 | 0.064 | 0 | 1.022 | 1227 | 0 | 1226 | 126811
2022/12/28 | 17:00:00 | 2022/12/28 17:00 | 1.022 | 0.064 | 0 | 1.022 | 1227 | 0 | 1226 | 126811
2022/12/28 | 17:20:00 | 2022/12/28 17:20 | 1.022 | 0.064 | 0 | 1.022 | 1227 | 0 | 1226 | 126811
2022/12/28 | 17:40:00 | 2022/12/28 17:40 | 1.011 | 0.064 | 0 | 1.011 | 1225 | 0 | 1220 | 126811
2022/12/28 | 18:00:00 | 2022/12/28 18:00 | 0.989 | 0.063 | 0 | 0.989 | 1192 | 0 | 1200 | 126811
2022/12/28 | 18:20:00 | 2022/12/28 18:20 | 0.989 | 0.063 | 0 | 0.989 | 1187 | 0 | 1187 | 126811
2022/12/28 | 18:40:00 | 2022/12/28 18:40 | 0.979 | 0.063 | 0 | 0.979 | 1186 | 0 | 1181 | 126811
2022/12/28 | 19:00:00 | 2022/12/28 19:00 | 0.957 | 0.062 | 0 | 0.957 | 1154 | 0 | 1162 | 126811

## Event 91
Hydrograph info for event 91 for X1H020 in period 19731001 to 20260303
Hydrograph period: 2023/02/10 02:20:00 to 2023/02/11 13:00:00 Date of peak: 2023/02/11 00:00:00 Peak flow: 4.459m³/sec
Date | Time | Date + Time | Observed (m³/sec) | Observed H(m) | Q-Dxi (m³/sec) | Q-Bxi (m³/sec) | Q-Txi (m³) | Q-Dxi (m³) | Q-Bxi (m³) | Cum. Q-Dri (m³)
2023/02/10 | 02:20:00 | 2023/02/10 02:20 | 0.516 | 0.047 | 0.515 | 0.001 | 0 | 0 | 0 | 0
2023/02/10 | 02:40:00 | 2023/02/10 02:40 | 0.552 | 0.048 | 0.548 | 0.004 | 636 | 638 | 3 | 638
2023/02/10 | 03:00:00 | 2023/02/10 03:00 | 0.57 | 0.049 | 0.563 | 0.007 | 679 | 667 | 6 | 1305
2023/02/10 | 03:20:00 | 2023/02/10 03:20 | 0.616 | 0.051 | 0.606 | 0.01 | 712 | 702 | 10 | 2007
2023/02/10 | 03:40:00 | 2023/02/10 03:40 | 0.661 | 0.052 | 0.648 | 0.013 | 766 | 753 | 13 | 2760
2023/02/10 | 04:00:00 | 2023/02/10 04:00 | 0.709 | 0.054 | 0.693 | 0.016 | 822 | 805 | 17 | 3565
2023/02/10 | 04:20:00 | 2023/02/10 04:20 | 0.728 | 0.055 | 0.708 | 0.02 | 855 | 841 | 22 | 4406
2023/02/10 | 04:40:00 | 2023/02/10 04:40 | 0.778 | 0.056 | 0.755 | 0.023 | 903 | 878 | 26 | 5284
2023/02/10 | 05:00:00 | 2023/02/10 05:00 | 0.861 | 0.059 | 0.834 | 0.027 | 976 | 953 | 30 | 6237
2023/02/10 | 05:20:00 | 2023/02/10 05:20 | 0.915 | 0.061 | 0.883 | 0.032 | 1066 | 1030 | 35 | 7267
2023/02/10 | 05:40:00 | 2023/02/10 05:40 | 0.968 | 0.062 | 0.932 | 0.036 | 1129 | 1089 | 41 | 8356
2023/02/10 | 06:00:00 | 2023/02/10 06:00 | 1.022 | 0.064 | 0.981 | 0.041 | 1194 | 1148 | 46 | 9504
2023/02/10 | 06:20:00 | 2023/02/10 06:20 | 1.102 | 0.066 | 1.056 | 0.046 | 1266 | 1222 | 52 | 10726
2023/02/10 | 06:40:00 | 2023/02/10 06:40 | 1.172 | 0.068 | 1.12 | 0.052 | 1369 | 1306 | 59 | 12032
2023/02/10 | 07:00:00 | 2023/02/10 07:00 | 1.267 | 0.071 | 1.21 | 0.057 | 1455 | 1398 | 65 | 13430
2023/02/10 | 07:20:00 | 2023/02/10 07:20 | 1.352 | 0.073 | 1.288 | 0.064 | 1562 | 1499 | 73 | 14929
2023/02/10 | 07:40:00 | 2023/02/10 07:40 | 1.438 | 0.076 | 1.368 | 0.07 | 1674 | 1594 | 80 | 16523
2023/02/10 | 08:00:00 | 2023/02/10 08:00 | 1.528 | 0.078 | 1.451 | 0.077 | 1789 | 1691 | 89 | 18214
2023/02/10 | 08:20:00 | 2023/02/10 08:20 | 1.659 | 0.081 | 1.574 | 0.085 | 1912 | 1815 | 97 | 20029
2023/02/10 | 08:40:00 | 2023/02/10 08:40 | 1.752 | 0.084 | 1.659 | 0.093 | 2046 | 1940 | 107 | 21969
2023/02/10 | 09:00:00 | 2023/02/10 09:00 | 1.847 | 0.086 | 1.745 | 0.102 | 2169 | 2043 | 117 | 24012
2023/02/10 | 09:20:00 | 2023/02/10 09:20 | 1.96 | 0.089 | 1.849 | 0.111 | 2294 | 2157 | 127 | 26169
2023/02/10 | 09:40:00 | 2023/02/10 09:40 | 2.045 | 0.091 | 1.925 | 0.12 | 2396 | 2265 | 138 | 28434
2023/02/10 | 10:00:00 | 2023/02/10 10:00 | 2.145 | 0.093 | 2.015 | 0.13 | 2524 | 2364 | 150 | 30798
2023/02/10 | 10:20:00 | 2023/02/10 10:20 | 2.174 | 0.094 | 2.034 | 0.14 | 2581 | 2429 | 162 | 33227
2023/02/10 | 10:40:00 | 2023/02/10 10:40 | 2.233 | 0.095 | 2.083 | 0.15 | 2651 | 2470 | 174 | 35697
2023/02/10 | 11:00:00 | 2023/02/10 11:00 | 2.277 | 0.096 | 2.116 | 0.161 | 2695 | 2519 | 187 | 38216
2023/02/10 | 11:20:00 | 2023/02/10 11:20 | 2.277 | 0.096 | 2.106 | 0.171 | 2732 | 2533 | 199 | 40749
2023/02/10 | 11:40:00 | 2023/02/10 11:40 | 2.277 | 0.096 | 2.095 | 0.182 | 2732 | 2520 | 212 | 43269
2023/02/10 | 12:00:00 | 2023/02/10 12:00 | 2.277 | 0.096 | 2.085 | 0.192 | 2732 | 2508 | 225 | 45777
2023/02/10 | 12:20:00 | 2023/02/10 12:20 | 2.277 | 0.096 | 2.074 | 0.203 | 2732 | 2495 | 237 | 48272
2023/02/10 | 12:40:00 | 2023/02/10 12:40 | 2.277 | 0.096 | 2.064 | 0.213 | 2732 | 2483 | 250 | 50755
2023/02/10 | 13:00:00 | 2023/02/10 13:00 | 2.277 | 0.096 | 2.053 | 0.224 | 2732 | 2470 | 262 | 53225
2023/02/10 | 13:20:00 | 2023/02/10 13:20 | 2.277 | 0.096 | 2.043 | 0.234 | 2732 | 2458 | 274 | 55683
2023/02/10 | 13:40:00 | 2023/02/10 13:40 | 2.262 | 0.096 | 2.018 | 0.244 | 2731 | 2437 | 287 | 58120
2023/02/10 | 14:00:00 | 2023/02/10 14:00 | 2.233 | 0.095 | 1.979 | 0.254 | 2686 | 2398 | 299 | 60518
2023/02/10 | 14:20:00 | 2023/02/10 14:20 | 2.159 | 0.093 | 1.895 | 0.264 | 2635 | 2324 | 311 | 62842
2023/02/10 | 14:40:00 | 2023/02/10 14:40 | 2.131 | 0.093 | 1.858 | 0.273 | 2574 | 2252 | 322 | 65094
2023/02/10 | 15:00:00 | 2023/02/10 15:00 | 2.059 | 0.091 | 1.777 | 0.282 | 2514 | 2181 | 333 | 67275
2023/02/10 | 15:20:00 | 2023/02/10 15:20 | 2.031 | 0.09 | 1.74 | 0.291 | 2464 | 2110 | 344 | 69385
2023/02/10 | 15:40:00 | 2023/02/10 15:40 | 1.974 | 0.089 | 1.674 | 0.3 | 2396 | 2049 | 354 | 71434
2023/02/10 | 16:00:00 | 2023/02/10 16:00 | 1.931 | 0.088 | 1.623 | 0.308 | 2353 | 1978 | 365 | 73412
2023/02/10 | 16:20:00 | 2023/02/10 16:20 | 1.889 | 0.087 | 1.573 | 0.316 | 2282 | 1918 | 374 | 75330
2023/02/10 | 16:40:00 | 2023/02/10 16:40 | 1.847 | 0.086 | 1.523 | 0.324 | 2242 | 1858 | 384 | 77188
2023/02/10 | 17:00:00 | 2023/02/10 17:00 | 1.806 | 0.085 | 1.475 | 0.331 | 2202 | 1799 | 393 | 78987
2023/02/10 | 17:20:00 | 2023/02/10 17:20 | 1.779 | 0.084 | 1.44 | 0.339 | 2161 | 1749 | 402 | 80736
2023/02/10 | 17:40:00 | 2023/02/10 17:40 | 1.766 | 0.084 | 1.42 | 0.346 | 2120 | 1716 | 411 | 82452
2023/02/10 | 18:00:00 | 2023/02/10 18:00 | 1.725 | 0.083 | 1.372 | 0.353 | 2104 | 1676 | 419 | 84128
2023/02/10 | 18:20:00 | 2023/02/10 18:20 | 1.725 | 0.083 | 1.365 | 0.36 | 2070 | 1643 | 427 | 85771
2023/02/10 | 18:40:00 | 2023/02/10 18:40 | 1.725 | 0.083 | 1.359 | 0.366 | 2070 | 1634 | 436 | 87405
2023/02/10 | 19:00:00 | 2023/02/10 19:00 | 1.725 | 0.083 | 1.352 | 0.373 | 2070 | 1626 | 444 | 89031
2023/02/10 | 19:20:00 | 2023/02/10 19:20 | 1.752 | 0.084 | 1.372 | 0.38 | 2077 | 1634 | 452 | 90665
2023/02/10 | 19:40:00 | 2023/02/10 19:40 | 1.766 | 0.084 | 1.379 | 0.387 | 2117 | 1651 | 460 | 92316
2023/02/10 | 20:00:00 | 2023/02/10 20:00 | 1.806 | 0.085 | 1.412 | 0.394 | 2133 | 1675 | 468 | 93991
2023/02/10 | 20:20:00 | 2023/02/10 20:20 | 1.946 | 0.088 | 1.545 | 0.401 | 2251 | 1774 | 477 | 95765
2023/02/10 | 20:40:00 | 2023/02/10 20:40 | 2.16 | 0.093 | 1.75 | 0.41 | 2449 | 1977 | 487 | 97742
2023/02/10 | 21:00:00 | 2023/02/10 21:00 | 2.504 | 0.101 | 2.085 | 0.419 | 2786 | 2301 | 497 | 100043
2023/02/10 | 21:20:00 | 2023/02/10 21:20 | 2.899 | 0.109 | 2.468 | 0.431 | 3240 | 2732 | 510 | 102775
2023/02/10 | 21:40:00 | 2023/02/10 21:40 | 3.245 | 0.116 | 2.801 | 0.444 | 3692 | 3162 | 525 | 105937
2023/02/10 | 22:00:00 | 2023/02/10 22:00 | 3.535 | 0.122 | 3.076 | 0.459 | 4079 | 3527 | 541 | 109464
2023/02/10 | 22:20:00 | 2023/02/10 22:20 | 3.763 | 0.126 | 3.289 | 0.474 | 4391 | 3819 | 560 | 113283
2023/02/10 | 22:40:00 | 2023/02/10 22:40 | 3.942 | 0.13 | 3.451 | 0.491 | 4623 | 4044 | 579 | 117327
2023/02/10 | 23:00:00 | 2023/02/10 23:00 | 4.124 | 0.133 | 3.615 | 0.509 | 4839 | 4239 | 600 | 121566
2023/02/10 | 23:20:00 | 2023/02/10 23:20 | 4.253 | 0.135 | 3.726 | 0.527 | 5012 | 4404 | 622 | 125970
2023/02/10 | 23:40:00 | 2023/02/10 23:40 | 4.365 | 0.137 | 3.819 | 0.546 | 5179 | 4526 | 644 | 130496
2023/02/11 | 00:00:00 | 2023/02/11 00:00 | 4.459 | 0.139 | 3.893 | 0.566 | 5294 | 4627 | 667 | 135123
2023/02/11 | 00:20:00 | 2023/02/11 00:20 | 4.459 | 0.139 | 3.874 | 0.585 | 5350 | 4660 | 691 | 135123
2023/02/11 | 00:40:00 | 2023/02/11 00:40 | 4.365 | 0.137 | 3.761 | 0.604 | 5312 | 4581 | 714 | 135123
2023/02/11 | 01:00:00 | 2023/02/11 01:00 | 4.234 | 0.135 | 3.611 | 0.623 | 5146 | 4423 | 736 | 135123
2023/02/11 | 01:20:00 | 2023/02/11 01:20 | 4.051 | 0.132 | 3.411 | 0.64 | 4971 | 4213 | 758 | 135123
2023/02/11 | 01:40:00 | 2023/02/11 01:40 | 3.852 | 0.128 | 3.195 | 0.657 | 4750 | 3963 | 778 | 135123
2023/02/11 | 02:00:00 | 2023/02/11 02:00 | 3.639 | 0.124 | 2.967 | 0.672 | 4482 | 3697 | 798 | 135123
2023/02/11 | 02:20:00 | 2023/02/11 02:20 | 3.466 | 0.121 | 2.779 | 0.687 | 4263 | 3448 | 815 | 135123
2023/02/11 | 02:40:00 | 2023/02/11 02:40 | 3.295 | 0.117 | 2.595 | 0.7 | 4056 | 3224 | 832 | 135123
2023/02/11 | 03:00:00 | 2023/02/11 03:00 | 3.127 | 0.114 | 2.414 | 0.713 | 3853 | 3005 | 848 | 135123
2023/02/11 | 03:20:00 | 2023/02/11 03:20 | 3.012 | 0.112 | 2.287 | 0.725 | 3695 | 2821 | 862 | 135123
2023/02/11 | 03:40:00 | 2023/02/11 03:40 | 2.866 | 0.109 | 2.13 | 0.736 | 3519 | 2651 | 876 | 135123
2023/02/11 | 04:00:00 | 2023/02/11 04:00 | 2.737 | 0.106 | 1.991 | 0.746 | 3373 | 2473 | 889 | 135123
2023/02/11 | 04:20:00 | 2023/02/11 04:20 | 2.659 | 0.104 | 1.903 | 0.756 | 3237 | 2337 | 901 | 135123
2023/02/11 | 04:40:00 | 2023/02/11 04:40 | 2.581 | 0.103 | 1.816 | 0.765 | 3144 | 2232 | 912 | 135123
2023/02/11 | 05:00:00 | 2023/02/11 05:00 | 2.504 | 0.101 | 1.73 | 0.774 | 3051 | 2128 | 923 | 135123
2023/02/11 | 05:20:00 | 2023/02/11 05:20 | 2.428 | 0.099 | 1.646 | 0.782 | 2959 | 2025 | 934 | 135123
2023/02/11 | 05:40:00 | 2023/02/11 05:40 | 2.352 | 0.098 | 1.562 | 0.79 | 2868 | 1924 | 944 | 135123
2023/02/11 | 06:00:00 | 2023/02/11 06:00 | 2.277 | 0.096 | 1.479 | 0.798 | 2777 | 1824 | 953 | 135123
2023/02/11 | 06:20:00 | 2023/02/11 06:20 | 2.247 | 0.095 | 1.442 | 0.805 | 2725 | 1752 | 962 | 135123
2023/02/11 | 06:40:00 | 2023/02/11 06:40 | 2.174 | 0.094 | 1.362 | 0.812 | 2653 | 1682 | 971 | 135123
2023/02/11 | 07:00:00 | 2023/02/11 07:00 | 2.145 | 0.093 | 1.326 | 0.819 | 2581 | 1612 | 979 | 135123
2023/02/11 | 07:20:00 | 2023/02/11 07:20 | 2.102 | 0.092 | 1.276 | 0.826 | 2538 | 1561 | 987 | 135123
2023/02/11 | 07:40:00 | 2023/02/11 07:40 | 2.059 | 0.091 | 1.227 | 0.832 | 2497 | 1502 | 995 | 135123
2023/02/11 | 08:00:00 | 2023/02/11 08:00 | 2.017 | 0.09 | 1.179 | 0.838 | 2456 | 1444 | 1002 | 135123
2023/02/11 | 08:20:00 | 2023/02/11 08:20 | 1.988 | 0.089 | 1.144 | 0.844 | 2413 | 1394 | 1009 | 135123
2023/02/11 | 08:40:00 | 2023/02/11 08:40 | 1.96 | 0.089 | 1.111 | 0.849 | 2368 | 1353 | 1016 | 135123
2023/02/11 | 09:00:00 | 2023/02/11 09:00 | 1.889 | 0.087 | 1.034 | 0.855 | 2309 | 1287 | 1023 | 135123
2023/02/11 | 09:20:00 | 2023/02/11 09:20 | 1.847 | 0.086 | 0.987 | 0.86 | 2232 | 1213 | 1029 | 135123
2023/02/11 | 09:40:00 | 2023/02/11 09:40 | 1.806 | 0.085 | 0.941 | 0.865 | 2192 | 1157 | 1035 | 135123
2023/02/11 | 10:00:00 | 2023/02/11 10:00 | 1.796 | 0.085 | 0.927 | 0.869 | 2164 | 1121 | 1040 | 135123
2023/02/11 | 10:20:00 | 2023/02/11 10:20 | 1.779 | 0.084 | 0.905 | 0.874 | 2145 | 1099 | 1046 | 135123
2023/02/11 | 10:40:00 | 2023/02/11 10:40 | 1.766 | 0.084 | 0.888 | 0.878 | 2125 | 1076 | 1051 | 135123
2023/02/11 | 11:00:00 | 2023/02/11 11:00 | 1.745 | 0.084 | 0.862 | 0.883 | 2111 | 1050 | 1057 | 135123
2023/02/11 | 11:20:00 | 2023/02/11 11:20 | 1.725 | 0.083 | 0.838 | 0.887 | 2078 | 1020 | 1062 | 135123
2023/02/11 | 11:40:00 | 2023/02/11 11:40 | 1.685 | 0.082 | 0.794 | 0.891 | 2046 | 979 | 1067 | 135123
2023/02/11 | 12:00:00 | 2023/02/11 12:00 | 1.646 | 0.081 | 0.751 | 0.895 | 2008 | 927 | 1072 | 135123
2023/02/11 | 12:20:00 | 2023/02/11 12:20 | 1.646 | 0.081 | 0.747 | 0.899 | 1975 | 899 | 1076 | 135123
2023/02/11 | 12:40:00 | 2023/02/11 12:40 | 1.633 | 0.081 | 0.73 | 0.903 | 1974 | 887 | 1081 | 135123
2023/02/11 | 13:00:00 | 2023/02/11 13:00 | 1.607 | 0.08 | 0.701 | 0.906 | 1935 | 859 | 1085 | 135123

## Event 92
Hydrograph info for event 92 for X1H020 in period 19731001 to 20260303
Hydrograph period: 2023/02/11 16:00:00 to 2023/02/12 19:20:00 Date of peak: 2023/02/11 22:40:00 Peak flow: 7.870m³/sec
Date | Time | Date + Time | Observed (m³/sec) | Observed H(m) | Q-Dxi (m³/sec) | Q-Bxi (m³/sec) | Q-Txi (m³) | Q-Dxi (m³) | Q-Bxi (m³) | Cum. Q-Dri (m³)
2023/02/11 | 16:00:00 | 2023/02/11 16:00 | 1.646 | 0.081 | 1.642 | 0.004 | 0 | 0 | 0 | 0
2023/02/11 | 16:20:00 | 2023/02/11 16:20 | 1.779 | 0.084 | 1.766 | 0.013 | 2055 | 2045 | 10 | 2045
2023/02/11 | 16:40:00 | 2023/02/11 16:40 | 1.974 | 0.089 | 1.952 | 0.022 | 2244 | 2231 | 21 | 4276
2023/02/11 | 17:00:00 | 2023/02/11 17:00 | 2.233 | 0.095 | 2.201 | 0.032 | 2513 | 2492 | 33 | 6768
2023/02/11 | 17:20:00 | 2023/02/11 17:20 | 2.613 | 0.103 | 2.569 | 0.044 | 2906 | 2862 | 46 | 9630
2023/02/11 | 17:40:00 | 2023/02/11 17:40 | 3.013 | 0.112 | 2.955 | 0.058 | 3373 | 3314 | 62 | 12944
2023/02/11 | 18:00:00 | 2023/02/11 18:00 | 3.38 | 0.119 | 3.306 | 0.074 | 3846 | 3757 | 79 | 16701
2023/02/11 | 18:20:00 | 2023/02/11 18:20 | 3.781 | 0.127 | 3.69 | 0.091 | 4308 | 4197 | 99 | 20898
2023/02/11 | 18:40:00 | 2023/02/11 18:40 | 4.143 | 0.133 | 4.032 | 0.111 | 4753 | 4633 | 121 | 25531
2023/02/11 | 19:00:00 | 2023/02/11 19:00 | 4.516 | 0.14 | 4.384 | 0.132 | 5194 | 5050 | 146 | 30581
2023/02/11 | 19:20:00 | 2023/02/11 19:20 | 5.038 | 0.149 | 4.883 | 0.155 | 5716 | 5560 | 172 | 36141
2023/02/11 | 19:40:00 | 2023/02/11 19:40 | 5.539 | 0.157 | 5.358 | 0.181 | 6363 | 6145 | 201 | 42286
2023/02/11 | 20:00:00 | 2023/02/11 20:00 | 5.951 | 0.164 | 5.742 | 0.209 | 6893 | 6660 | 234 | 48946
2023/02/11 | 20:20:00 | 2023/02/11 20:20 | 6.29 | 0.169 | 6.052 | 0.238 | 7375 | 7077 | 268 | 56023
2023/02/11 | 20:40:00 | 2023/02/11 20:40 | 6.505 | 0.173 | 6.236 | 0.269 | 7676 | 7373 | 304 | 63396
2023/02/11 | 21:00:00 | 2023/02/11 21:00 | 6.722 | 0.176 | 6.421 | 0.301 | 7936 | 7594 | 342 | 70990
2023/02/11 | 21:20:00 | 2023/02/11 21:20 | 6.987 | 0.18 | 6.654 | 0.333 | 8209 | 7845 | 380 | 78835
2023/02/11 | 21:40:00 | 2023/02/11 21:40 | 7.254 | 0.184 | 6.887 | 0.367 | 8544 | 8124 | 420 | 86959
2023/02/11 | 22:00:00 | 2023/02/11 22:00 | 7.526 | 0.188 | 7.124 | 0.402 | 8884 | 8406 | 462 | 95365
2023/02/11 | 22:20:00 | 2023/02/11 22:20 | 7.778 | 0.192 | 7.339 | 0.439 | 9215 | 8678 | 505 | 104043
2023/02/11 | 22:40:00 | 2023/02/11 22:40 | 7.87 | 0.193 | 7.394 | 0.476 | 9400 | 8840 | 549 | 112883
2023/02/11 | 23:00:00 | 2023/02/11 23:00 | 7.801 | 0.192 | 7.289 | 0.512 | 9420 | 8810 | 593 | 112883
2023/02/11 | 23:20:00 | 2023/02/11 23:20 | 7.64 | 0.19 | 7.092 | 0.548 | 9281 | 8628 | 637 | 112883
2023/02/11 | 23:40:00 | 2023/02/11 23:40 | 7.322 | 0.185 | 6.739 | 0.583 | 8988 | 8298 | 679 | 112883
2023/02/12 | 00:00:00 | 2023/02/12 00:00 | 6.987 | 0.18 | 6.371 | 0.616 | 8584 | 7866 | 719 | 112883
2023/02/12 | 00:20:00 | 2023/02/12 00:20 | 6.657 | 0.175 | 6.01 | 0.647 | 8185 | 7429 | 758 | 112883
2023/02/12 | 00:40:00 | 2023/02/12 00:40 | 6.333 | 0.17 | 5.657 | 0.676 | 7793 | 7000 | 794 | 112883
2023/02/12 | 01:00:00 | 2023/02/12 01:00 | 6.014 | 0.165 | 5.31 | 0.704 | 7408 | 6580 | 828 | 112883
2023/02/12 | 01:20:00 | 2023/02/12 01:20 | 5.703 | 0.16 | 4.973 | 0.73 | 7030 | 6170 | 860 | 112883
2023/02/12 | 01:40:00 | 2023/02/12 01:40 | 5.396 | 0.155 | 4.642 | 0.754 | 6659 | 5770 | 890 | 112883
2023/02/12 | 02:00:00 | 2023/02/12 02:00 | 5.097 | 0.15 | 4.321 | 0.776 | 6295 | 5378 | 918 | 112883
2023/02/12 | 02:20:00 | 2023/02/12 02:20 | 4.803 | 0.145 | 4.006 | 0.797 | 5939 | 4996 | 944 | 112883
2023/02/12 | 02:40:00 | 2023/02/12 02:40 | 4.535 | 0.14 | 3.719 | 0.816 | 5593 | 4635 | 968 | 112883
2023/02/12 | 03:00:00 | 2023/02/12 03:00 | 4.29 | 0.136 | 3.456 | 0.834 | 5308 | 4305 | 990 | 112883
2023/02/12 | 03:20:00 | 2023/02/12 03:20 | 4.051 | 0.132 | 3.2 | 0.851 | 4991 | 3993 | 1011 | 112883
2023/02/12 | 03:40:00 | 2023/02/12 03:40 | 3.87 | 0.128 | 3.003 | 0.867 | 4752 | 3722 | 1031 | 112883
2023/02/12 | 04:00:00 | 2023/02/12 04:00 | 3.692 | 0.125 | 2.811 | 0.881 | 4537 | 3489 | 1049 | 112883
2023/02/12 | 04:20:00 | 2023/02/12 04:20 | 3.518 | 0.122 | 2.623 | 0.895 | 4325 | 3261 | 1065 | 112883
2023/02/12 | 04:40:00 | 2023/02/12 04:40 | 3.363 | 0.119 | 2.456 | 0.907 | 4120 | 3047 | 1081 | 112883
2023/02/12 | 05:00:00 | 2023/02/12 05:00 | 3.227 | 0.116 | 2.308 | 0.919 | 3966 | 2858 | 1096 | 112883
2023/02/12 | 05:20:00 | 2023/02/12 05:20 | 3.144 | 0.114 | 2.213 | 0.931 | 3822 | 2713 | 1110 | 112883
2023/02/12 | 05:40:00 | 2023/02/12 05:40 | 3.012 | 0.112 | 2.071 | 0.941 | 3693 | 2570 | 1123 | 112883
2023/02/12 | 06:00:00 | 2023/02/12 06:00 | 2.931 | 0.11 | 1.979 | 0.952 | 3565 | 2430 | 1136 | 112883
2023/02/12 | 06:20:00 | 2023/02/12 06:20 | 2.849 | 0.108 | 1.888 | 0.961 | 3468 | 2320 | 1148 | 112883
2023/02/12 | 06:40:00 | 2023/02/12 06:40 | 2.769 | 0.107 | 1.798 | 0.971 | 3371 | 2212 | 1159 | 112883
2023/02/12 | 07:00:00 | 2023/02/12 07:00 | 2.69 | 0.105 | 1.711 | 0.979 | 3275 | 2105 | 1170 | 112883
2023/02/12 | 07:20:00 | 2023/02/12 07:20 | 2.612 | 0.103 | 1.624 | 0.988 | 3181 | 2001 | 1180 | 112883
2023/02/12 | 07:40:00 | 2023/02/12 07:40 | 2.581 | 0.103 | 1.585 | 0.996 | 3116 | 1926 | 1190 | 112883
2023/02/12 | 08:00:00 | 2023/02/12 08:00 | 2.504 | 0.101 | 1.501 | 1.003 | 3051 | 1851 | 1200 | 112883
2023/02/12 | 08:20:00 | 2023/02/12 08:20 | 2.459 | 0.1 | 1.448 | 1.011 | 2967 | 1769 | 1209 | 112883
2023/02/12 | 08:40:00 | 2023/02/12 08:40 | 2.397 | 0.099 | 1.379 | 1.018 | 2921 | 1696 | 1217 | 112883
2023/02/12 | 09:00:00 | 2023/02/12 09:00 | 2.367 | 0.098 | 1.342 | 1.025 | 2848 | 1633 | 1226 | 112883
2023/02/12 | 09:20:00 | 2023/02/12 09:20 | 2.292 | 0.096 | 1.261 | 1.031 | 2795 | 1562 | 1234 | 112883
2023/02/12 | 09:40:00 | 2023/02/12 09:40 | 2.262 | 0.096 | 1.224 | 1.038 | 2732 | 1491 | 1241 | 112883
2023/02/12 | 10:00:00 | 2023/02/12 10:00 | 2.233 | 0.095 | 1.189 | 1.044 | 2686 | 1448 | 1249 | 112883
2023/02/12 | 10:20:00 | 2023/02/12 10:20 | 2.159 | 0.093 | 1.11 | 1.049 | 2635 | 1379 | 1256 | 112883
2023/02/12 | 10:40:00 | 2023/02/12 10:40 | 2.131 | 0.093 | 1.076 | 1.055 | 2574 | 1312 | 1262 | 112883
2023/02/12 | 11:00:00 | 2023/02/12 11:00 | 2.102 | 0.092 | 1.042 | 1.06 | 2529 | 1271 | 1269 | 112883
2023/02/12 | 11:20:00 | 2023/02/12 11:20 | 2.059 | 0.091 | 0.994 | 1.065 | 2486 | 1221 | 1275 | 112883
2023/02/12 | 11:40:00 | 2023/02/12 11:40 | 2.017 | 0.09 | 0.947 | 1.07 | 2445 | 1164 | 1281 | 112883
2023/02/12 | 12:00:00 | 2023/02/12 12:00 | 2.017 | 0.09 | 0.942 | 1.075 | 2420 | 1133 | 1287 | 112883
2023/02/12 | 12:20:00 | 2023/02/12 12:20 | 1.974 | 0.089 | 0.895 | 1.079 | 2384 | 1102 | 1293 | 112883
2023/02/12 | 12:40:00 | 2023/02/12 12:40 | 1.931 | 0.088 | 0.847 | 1.084 | 2343 | 1045 | 1298 | 112883
2023/02/12 | 13:00:00 | 2023/02/12 13:00 | 1.889 | 0.087 | 0.801 | 1.088 | 2302 | 989 | 1303 | 112883
2023/02/12 | 13:20:00 | 2023/02/12 13:20 | 1.861 | 0.086 | 0.769 | 1.092 | 2260 | 942 | 1308 | 112883
2023/02/12 | 13:40:00 | 2023/02/12 13:40 | 1.834 | 0.086 | 0.738 | 1.096 | 2217 | 905 | 1312 | 112883
2023/02/12 | 14:00:00 | 2023/02/12 14:00 | 1.806 | 0.085 | 0.707 | 1.099 | 2174 | 867 | 1317 | 112883
2023/02/12 | 14:20:00 | 2023/02/12 14:20 | 1.779 | 0.084 | 0.676 | 1.103 | 2161 | 830 | 1321 | 112883
2023/02/12 | 14:40:00 | 2023/02/12 14:40 | 1.766 | 0.084 | 0.66 | 1.106 | 2120 | 802 | 1325 | 112883
2023/02/12 | 15:00:00 | 2023/02/12 15:00 | 1.725 | 0.083 | 0.616 | 1.109 | 2104 | 765 | 1329 | 112883
2023/02/12 | 15:20:00 | 2023/02/12 15:20 | 1.725 | 0.083 | 0.613 | 1.112 | 2070 | 737 | 1333 | 112883
2023/02/12 | 15:40:00 | 2023/02/12 15:40 | 1.685 | 0.082 | 0.57 | 1.115 | 2046 | 709 | 1337 | 112883
2023/02/12 | 16:00:00 | 2023/02/12 16:00 | 1.685 | 0.082 | 0.567 | 1.118 | 2022 | 682 | 1340 | 112883
2023/02/12 | 16:20:00 | 2023/02/12 16:20 | 1.685 | 0.082 | 0.564 | 1.121 | 2022 | 679 | 1343 | 112883
2023/02/12 | 16:40:00 | 2023/02/12 16:40 | 1.646 | 0.081 | 0.522 | 1.124 | 1999 | 652 | 1347 | 112883
2023/02/12 | 17:00:00 | 2023/02/12 17:00 | 1.646 | 0.081 | 0.52 | 1.126 | 1975 | 625 | 1350 | 112883
2023/02/12 | 17:20:00 | 2023/02/12 17:20 | 1.646 | 0.081 | 0.517 | 1.129 | 1975 | 622 | 1353 | 112883
2023/02/12 | 17:40:00 | 2023/02/12 17:40 | 1.607 | 0.08 | 0.476 | 1.131 | 1952 | 596 | 1356 | 112883
2023/02/12 | 18:00:00 | 2023/02/12 18:00 | 1.607 | 0.08 | 0.473 | 1.134 | 1928 | 569 | 1359 | 112883
2023/02/12 | 18:20:00 | 2023/02/12 18:20 | 1.607 | 0.08 | 0.471 | 1.136 | 1928 | 566 | 1362 | 112883
2023/02/12 | 18:40:00 | 2023/02/12 18:40 | 1.607 | 0.08 | 0.468 | 1.139 | 1928 | 564 | 1365 | 112883
2023/02/12 | 19:00:00 | 2023/02/12 19:00 | 1.607 | 0.08 | 0.466 | 1.141 | 1928 | 561 | 1368 | 112883
2023/02/12 | 19:20:00 | 2023/02/12 19:20 | 1.567 | 0.079 | 0.424 | 1.143 | 1895 | 534 | 1370 | 112883

## Event 93
Hydrograph info for event 93 for X1H020 in period 19731001 to 20260303
Hydrograph period: 2023/02/13 00:40:00 to 2023/02/14 11:20:00 Date of peak: 2023/02/13 07:20:00 Peak flow: 5.951m³/sec
Date | Time | Date + Time | Observed (m³/sec) | Observed H(m) | Q-Dxi (m³/sec) | Q-Bxi (m³/sec) | Q-Txi (m³) | Q-Dxi (m³) | Q-Bxi (m³) | Cum. Q-Dri (m³)
2023/02/13 | 00:40:00 | 2023/02/13 00:40 | 1.58 | 0.079 | 1.576 | 0.004 | 0 | 0 | 0 | 0
2023/02/13 | 01:00:00 | 2023/02/13 01:00 | 1.607 | 0.08 | 1.595 | 0.012 | 1922 | 1903 | 10 | 1903
2023/02/13 | 01:20:00 | 2023/02/13 01:20 | 1.607 | 0.08 | 1.587 | 0.02 | 1928 | 1909 | 19 | 3812
2023/02/13 | 01:40:00 | 2023/02/13 01:40 | 1.62 | 0.08 | 1.592 | 0.028 | 1930 | 1908 | 29 | 5720
2023/02/13 | 02:00:00 | 2023/02/13 02:00 | 1.646 | 0.081 | 1.61 | 0.036 | 1969 | 1921 | 38 | 7641
2023/02/13 | 02:20:00 | 2023/02/13 02:20 | 1.646 | 0.081 | 1.602 | 0.044 | 1975 | 1927 | 48 | 9568
2023/02/13 | 02:40:00 | 2023/02/13 02:40 | 1.685 | 0.082 | 1.633 | 0.052 | 1999 | 1941 | 58 | 11509
2023/02/13 | 03:00:00 | 2023/02/13 03:00 | 1.685 | 0.082 | 1.625 | 0.06 | 2022 | 1955 | 67 | 13464
2023/02/13 | 03:20:00 | 2023/02/13 03:20 | 1.725 | 0.083 | 1.657 | 0.068 | 2056 | 1969 | 77 | 15433
2023/02/13 | 03:40:00 | 2023/02/13 03:40 | 1.739 | 0.083 | 1.662 | 0.077 | 2072 | 1991 | 87 | 17424
2023/02/13 | 04:00:00 | 2023/02/13 04:00 | 1.766 | 0.084 | 1.681 | 0.085 | 2112 | 2006 | 97 | 19430
2023/02/13 | 04:20:00 | 2023/02/13 04:20 | 1.806 | 0.085 | 1.712 | 0.094 | 2153 | 2036 | 107 | 21466
2023/02/13 | 04:40:00 | 2023/02/13 04:40 | 1.861 | 0.086 | 1.759 | 0.102 | 2194 | 2083 | 118 | 23549
2023/02/13 | 05:00:00 | 2023/02/13 05:00 | 1.889 | 0.087 | 1.778 | 0.111 | 2260 | 2122 | 128 | 25671
2023/02/13 | 05:20:00 | 2023/02/13 05:20 | 1.96 | 0.089 | 1.84 | 0.12 | 2309 | 2171 | 139 | 27842
2023/02/13 | 05:40:00 | 2023/02/13 05:40 | 2.017 | 0.09 | 1.887 | 0.13 | 2393 | 2236 | 150 | 30078
2023/02/13 | 06:00:00 | 2023/02/13 06:00 | 2.059 | 0.091 | 1.92 | 0.139 | 2435 | 2284 | 161 | 32362
2023/02/13 | 06:20:00 | 2023/02/13 06:20 | 2.131 | 0.093 | 1.982 | 0.149 | 2514 | 2341 | 173 | 34703
2023/02/13 | 06:40:00 | 2023/02/13 06:40 | 2.601 | 0.103 | 2.441 | 0.16 | 2755 | 2654 | 185 | 37357
2023/02/13 | 07:00:00 | 2023/02/13 07:00 | 5.275 | 0.153 | 5.096 | 0.179 | 4311 | 4522 | 203 | 41879
2023/02/13 | 07:20:00 | 2023/02/13 07:20 | 5.91 | 0.163 | 5.704 | 0.206 | 6813 | 6480 | 231 | 48359
2023/02/13 | 07:40:00 | 2023/02/13 07:40 | 5.745 | 0.161 | 5.511 | 0.234 | 7082 | 6729 | 264 | 48359
2023/02/13 | 08:00:00 | 2023/02/13 08:00 | 5.097 | 0.15 | 4.837 | 0.26 | 6488 | 6209 | 296 | 48359
2023/02/13 | 08:20:00 | 2023/02/13 08:20 | 5.037 | 0.149 | 4.753 | 0.284 | 6137 | 5754 | 326 | 48359
2023/02/13 | 08:40:00 | 2023/02/13 08:40 | 4.822 | 0.145 | 4.515 | 0.307 | 5906 | 5561 | 355 | 48359
2023/02/13 | 09:00:00 | 2023/02/13 09:00 | 4.629 | 0.142 | 4.3 | 0.329 | 5671 | 5289 | 382 | 48359
2023/02/13 | 09:20:00 | 2023/02/13 09:20 | 4.44 | 0.139 | 4.09 | 0.35 | 5442 | 5034 | 408 | 48359
2023/02/13 | 09:40:00 | 2023/02/13 09:40 | 4.271 | 0.136 | 3.901 | 0.37 | 5217 | 4794 | 432 | 48359
2023/02/13 | 10:00:00 | 2023/02/13 10:00 | 4.124 | 0.133 | 3.734 | 0.39 | 5050 | 4581 | 456 | 48359
2023/02/13 | 10:20:00 | 2023/02/13 10:20 | 4.033 | 0.131 | 3.625 | 0.408 | 4894 | 4416 | 479 | 48359
2023/02/13 | 10:40:00 | 2023/02/13 10:40 | 3.924 | 0.129 | 3.498 | 0.426 | 4783 | 4274 | 500 | 48359
2023/02/13 | 11:00:00 | 2023/02/13 11:00 | 3.798 | 0.127 | 3.355 | 0.443 | 4620 | 4112 | 521 | 48359
2023/02/13 | 11:20:00 | 2023/02/13 11:20 | 3.71 | 0.125 | 3.25 | 0.46 | 4505 | 3963 | 542 | 48359
2023/02/13 | 11:40:00 | 2023/02/13 11:40 | 3.622 | 0.124 | 3.146 | 0.476 | 4399 | 3838 | 561 | 48359
2023/02/13 | 12:00:00 | 2023/02/13 12:00 | 3.535 | 0.122 | 3.044 | 0.491 | 4294 | 3714 | 580 | 48359
2023/02/13 | 12:20:00 | 2023/02/13 12:20 | 3.449 | 0.12 | 2.943 | 0.506 | 4190 | 3592 | 598 | 48359
2023/02/13 | 12:40:00 | 2023/02/13 12:40 | 3.346 | 0.118 | 2.825 | 0.521 | 4085 | 3461 | 616 | 48359
2023/02/13 | 13:00:00 | 2023/02/13 13:00 | 3.227 | 0.116 | 2.693 | 0.534 | 3931 | 3311 | 633 | 48359
2023/02/13 | 13:20:00 | 2023/02/13 13:20 | 3.144 | 0.114 | 2.596 | 0.548 | 3822 | 3173 | 649 | 48359
2023/02/13 | 13:40:00 | 2023/02/13 13:40 | 3.061 | 0.113 | 2.501 | 0.56 | 3723 | 3058 | 665 | 48359
2023/02/13 | 14:00:00 | 2023/02/13 14:00 | 2.979 | 0.111 | 2.406 | 0.573 | 3624 | 2944 | 680 | 48359
2023/02/13 | 14:20:00 | 2023/02/13 14:20 | 2.931 | 0.11 | 2.346 | 0.585 | 3534 | 2852 | 694 | 48359
2023/02/13 | 14:40:00 | 2023/02/13 14:40 | 2.866 | 0.109 | 2.27 | 0.596 | 3486 | 2770 | 709 | 48359
2023/02/13 | 15:00:00 | 2023/02/13 15:00 | 2.785 | 0.107 | 2.178 | 0.607 | 3390 | 2668 | 722 | 48359
2023/02/13 | 15:20:00 | 2023/02/13 15:20 | 2.706 | 0.105 | 2.088 | 0.618 | 3294 | 2559 | 735 | 48359
2023/02/13 | 15:40:00 | 2023/02/13 15:40 | 2.627 | 0.104 | 1.999 | 0.628 | 3200 | 2452 | 748 | 48359
2023/02/13 | 16:00:00 | 2023/02/13 16:00 | 2.55 | 0.102 | 1.912 | 0.638 | 3106 | 2346 | 760 | 48359
2023/02/13 | 16:20:00 | 2023/02/13 16:20 | 2.504 | 0.101 | 1.856 | 0.648 | 3021 | 2261 | 771 | 48359
2023/02/13 | 16:40:00 | 2023/02/13 16:40 | 2.443 | 0.1 | 1.786 | 0.657 | 2976 | 2186 | 783 | 48359
2023/02/13 | 17:00:00 | 2023/02/13 17:00 | 2.413 | 0.099 | 1.747 | 0.666 | 2902 | 2120 | 793 | 48359
2023/02/13 | 17:20:00 | 2023/02/13 17:20 | 2.337 | 0.097 | 1.663 | 0.674 | 2850 | 2046 | 804 | 48359
2023/02/13 | 17:40:00 | 2023/02/13 17:40 | 2.307 | 0.097 | 1.625 | 0.682 | 2786 | 1973 | 814 | 48359
2023/02/13 | 18:00:00 | 2023/02/13 18:00 | 2.233 | 0.095 | 1.543 | 0.69 | 2724 | 1900 | 824 | 48359
2023/02/13 | 18:20:00 | 2023/02/13 18:20 | 2.203 | 0.094 | 1.505 | 0.698 | 2672 | 1829 | 833 | 48359
2023/02/13 | 18:40:00 | 2023/02/13 18:40 | 2.174 | 0.094 | 1.469 | 0.705 | 2626 | 1784 | 842 | 48359
2023/02/13 | 19:00:00 | 2023/02/13 19:00 | 2.145 | 0.093 | 1.432 | 0.713 | 2581 | 1741 | 851 | 48359
2023/02/13 | 19:20:00 | 2023/02/13 19:20 | 2.102 | 0.092 | 1.382 | 0.72 | 2538 | 1689 | 859 | 48359
2023/02/13 | 19:40:00 | 2023/02/13 19:40 | 2.059 | 0.091 | 1.333 | 0.726 | 2497 | 1629 | 868 | 48359
2023/02/13 | 20:00:00 | 2023/02/13 20:00 | 2.059 | 0.091 | 1.326 | 0.733 | 2471 | 1595 | 876 | 48359
2023/02/13 | 20:20:00 | 2023/02/13 20:20 | 2.017 | 0.09 | 1.277 | 0.74 | 2435 | 1562 | 884 | 48359
2023/02/13 | 20:40:00 | 2023/02/13 20:40 | 1.974 | 0.089 | 1.228 | 0.746 | 2394 | 1503 | 891 | 48359
2023/02/13 | 21:00:00 | 2023/02/13 21:00 | 1.974 | 0.089 | 1.222 | 0.752 | 2368 | 1470 | 899 | 48359
2023/02/13 | 21:20:00 | 2023/02/13 21:20 | 1.931 | 0.088 | 1.173 | 0.758 | 2333 | 1437 | 906 | 48359
2023/02/13 | 21:40:00 | 2023/02/13 21:40 | 1.889 | 0.087 | 1.125 | 0.764 | 2292 | 1379 | 913 | 48359
2023/02/13 | 22:00:00 | 2023/02/13 22:00 | 1.847 | 0.086 | 1.078 | 0.769 | 2252 | 1322 | 920 | 48359
2023/02/13 | 22:20:00 | 2023/02/13 22:20 | 1.847 | 0.086 | 1.072 | 0.775 | 2217 | 1290 | 926 | 48359
2023/02/13 | 22:40:00 | 2023/02/13 22:40 | 1.806 | 0.085 | 1.026 | 0.78 | 2192 | 1259 | 933 | 48359
2023/02/13 | 23:00:00 | 2023/02/13 23:00 | 1.806 | 0.085 | 1.021 | 0.785 | 2168 | 1228 | 939 | 48359
2023/02/13 | 23:20:00 | 2023/02/13 23:20 | 1.766 | 0.084 | 0.976 | 0.79 | 2133 | 1198 | 945 | 48359
2023/02/13 | 23:40:00 | 2023/02/13 23:40 | 1.752 | 0.084 | 0.957 | 0.795 | 2117 | 1160 | 951 | 48359
2023/02/14 | 00:00:00 | 2023/02/14 00:00 | 1.725 | 0.083 | 0.925 | 0.8 | 2077 | 1129 | 957 | 48359
2023/02/14 | 00:20:00 | 2023/02/14 00:20 | 1.725 | 0.083 | 0.921 | 0.804 | 2070 | 1108 | 962 | 48359
2023/02/14 | 00:40:00 | 2023/02/14 00:40 | 1.685 | 0.082 | 0.876 | 0.809 | 2046 | 1078 | 968 | 48359
2023/02/14 | 01:00:00 | 2023/02/14 01:00 | 1.685 | 0.082 | 0.872 | 0.813 | 2022 | 1049 | 973 | 48359
2023/02/14 | 01:20:00 | 2023/02/14 01:20 | 1.659 | 0.081 | 0.841 | 0.818 | 2016 | 1028 | 978 | 48359
2023/02/14 | 01:40:00 | 2023/02/14 01:40 | 1.646 | 0.081 | 0.824 | 0.822 | 1977 | 999 | 984 | 48359
2023/02/14 | 02:00:00 | 2023/02/14 02:00 | 1.646 | 0.081 | 0.82 | 0.826 | 1975 | 987 | 988 | 48359
2023/02/14 | 02:20:00 | 2023/02/14 02:20 | 1.646 | 0.081 | 0.816 | 0.83 | 1975 | 982 | 993 | 48359
2023/02/14 | 02:40:00 | 2023/02/14 02:40 | 1.607 | 0.08 | 0.773 | 0.834 | 1952 | 954 | 998 | 48359
2023/02/14 | 03:00:00 | 2023/02/14 03:00 | 1.607 | 0.08 | 0.769 | 0.838 | 1928 | 925 | 1003 | 48359
2023/02/14 | 03:20:00 | 2023/02/14 03:20 | 1.607 | 0.08 | 0.765 | 0.842 | 1928 | 921 | 1008 | 48359
2023/02/14 | 03:40:00 | 2023/02/14 03:40 | 1.594 | 0.08 | 0.749 | 0.845 | 1927 | 908 | 1012 | 48359
2023/02/14 | 04:00:00 | 2023/02/14 04:00 | 1.567 | 0.079 | 0.718 | 0.849 | 1887 | 880 | 1017 | 48359
2023/02/14 | 04:20:00 | 2023/02/14 04:20 | 1.567 | 0.079 | 0.714 | 0.853 | 1881 | 859 | 1021 | 48359
2023/02/14 | 04:40:00 | 2023/02/14 04:40 | 1.528 | 0.078 | 0.672 | 0.856 | 1857 | 832 | 1025 | 48359
2023/02/14 | 05:00:00 | 2023/02/14 05:00 | 1.528 | 0.078 | 0.669 | 0.859 | 1834 | 804 | 1029 | 48359
2023/02/14 | 05:20:00 | 2023/02/14 05:20 | 1.528 | 0.078 | 0.665 | 0.863 | 1834 | 800 | 1033 | 48359
2023/02/14 | 05:40:00 | 2023/02/14 05:40 | 1.489 | 0.077 | 0.623 | 0.866 | 1810 | 773 | 1037 | 48359
2023/02/14 | 06:00:00 | 2023/02/14 06:00 | 1.489 | 0.077 | 0.62 | 0.869 | 1787 | 746 | 1041 | 48359
2023/02/14 | 06:20:00 | 2023/02/14 06:20 | 1.489 | 0.077 | 0.617 | 0.872 | 1787 | 742 | 1045 | 48359
2023/02/14 | 06:40:00 | 2023/02/14 06:40 | 1.489 | 0.077 | 0.614 | 0.875 | 1787 | 738 | 1049 | 48359
2023/02/14 | 07:00:00 | 2023/02/14 07:00 | 1.489 | 0.077 | 0.611 | 0.878 | 1787 | 735 | 1052 | 48359
2023/02/14 | 07:20:00 | 2023/02/14 07:20 | 1.489 | 0.077 | 0.608 | 0.881 | 1787 | 731 | 1056 | 48359
2023/02/14 | 07:40:00 | 2023/02/14 07:40 | 1.489 | 0.077 | 0.604 | 0.885 | 1787 | 727 | 1060 | 48359
2023/02/14 | 08:00:00 | 2023/02/14 08:00 | 1.489 | 0.077 | 0.601 | 0.888 | 1787 | 724 | 1063 | 48359
2023/02/14 | 08:20:00 | 2023/02/14 08:20 | 1.451 | 0.076 | 0.561 | 0.89 | 1755 | 697 | 1067 | 48359
2023/02/14 | 08:40:00 | 2023/02/14 08:40 | 1.451 | 0.076 | 0.558 | 0.893 | 1741 | 671 | 1070 | 48359
2023/02/14 | 09:00:00 | 2023/02/14 09:00 | 1.451 | 0.076 | 0.555 | 0.896 | 1741 | 668 | 1074 | 48359
2023/02/14 | 09:20:00 | 2023/02/14 09:20 | 1.413 | 0.075 | 0.514 | 0.899 | 1709 | 642 | 1077 | 48359
2023/02/14 | 09:40:00 | 2023/02/14 09:40 | 1.413 | 0.075 | 0.512 | 0.901 | 1696 | 616 | 1080 | 48359
2023/02/14 | 10:00:00 | 2023/02/14 10:00 | 1.376 | 0.074 | 0.472 | 0.904 | 1682 | 590 | 1083 | 48359
2023/02/14 | 10:20:00 | 2023/02/14 10:20 | 1.376 | 0.074 | 0.47 | 0.906 | 1651 | 565 | 1086 | 48359
2023/02/14 | 10:40:00 | 2023/02/14 10:40 | 1.364 | 0.074 | 0.456 | 0.908 | 1650 | 555 | 1089 | 48359
2023/02/14 | 11:00:00 | 2023/02/14 11:00 | 1.339 | 0.073 | 0.428 | 0.911 | 1613 | 530 | 1091 | 48359
2023/02/14 | 11:20:00 | 2023/02/14 11:20 | 1.339 | 0.073 | 0.426 | 0.913 | 1607 | 513 | 1094 | 48359

## Event 94
Hydrograph info for event 94 for X1H020 in period 19731001 to 20260303
Hydrograph period: 2023/02/16 03:40:00 to 2023/02/19 23:00:00 Date of peak: 2023/02/16 23:00:00 Peak flow: 16.058m³/sec
Date | Time | Date + Time | Observed (m³/sec) | Observed H(m) | Q-Dxi (m³/sec) | Q-Bxi (m³/sec) | Q-Txi (m³) | Q-Dxi (m³) | Q-Bxi (m³) | Cum. Q-Dri (m³)
2023/02/16 | 03:40:00 | 2023/02/16 03:40 | 1.136 | 0.067 | 1.133 | 0.003 | 0 | 0 | 0 | 0
2023/02/16 | 04:00:00 | 2023/02/16 04:00 | 1.195 | 0.069 | 1.186 | 0.009 | 1399 | 1392 | 7 | 1392
2023/02/16 | 04:20:00 | 2023/02/16 04:20 | 1.279 | 0.071 | 1.264 | 0.015 | 1476 | 1470 | 14 | 2862
2023/02/16 | 04:40:00 | 2023/02/16 04:40 | 1.364 | 0.074 | 1.343 | 0.021 | 1585 | 1564 | 22 | 4426
2023/02/16 | 05:00:00 | 2023/02/16 05:00 | 1.489 | 0.077 | 1.461 | 0.028 | 1711 | 1682 | 30 | 6108
2023/02/16 | 05:20:00 | 2023/02/16 05:20 | 1.62 | 0.08 | 1.584 | 0.036 | 1865 | 1827 | 39 | 7935
2023/02/16 | 05:40:00 | 2023/02/16 05:40 | 1.793 | 0.085 | 1.749 | 0.044 | 2047 | 2000 | 48 | 9935
2023/02/16 | 06:00:00 | 2023/02/16 06:00 | 2.059 | 0.091 | 2.005 | 0.054 | 2280 | 2252 | 59 | 12187
2023/02/16 | 06:20:00 | 2023/02/16 06:20 | 2.483 | 0.1 | 2.418 | 0.065 | 2521 | 2654 | 71 | 14841
2023/02/16 | 06:40:00 | 2023/02/16 06:40 | 5.588 | 0.157 | 5.503 | 0.085 | 4450 | 4753 | 90 | 19594
2023/02/16 | 07:00:00 | 2023/02/16 07:00 | 13.262 | 0.263 | 13.131 | 0.131 | 10754 | 11180 | 130 | 30774
2023/02/16 | 07:20:00 | 2023/02/16 07:20 | 14.086 | 0.273 | 13.887 | 0.199 | 16779 | 16211 | 198 | 46985
2023/02/16 | 07:40:00 | 2023/02/16 07:40 | 12.734 | 0.257 | 12.469 | 0.265 | 16155 | 15813 | 279 | 62798
2023/02/16 | 08:00:00 | 2023/02/16 08:00 | 11.536 | 0.242 | 11.211 | 0.325 | 14519 | 14208 | 354 | 77006
2023/02/16 | 08:20:00 | 2023/02/16 08:20 | 10.183 | 0.225 | 9.806 | 0.377 | 12952 | 12610 | 421 | 89616
2023/02/16 | 08:40:00 | 2023/02/16 08:40 | 9.133 | 0.211 | 8.709 | 0.424 | 11538 | 11109 | 480 | 100725
2023/02/16 | 09:00:00 | 2023/02/16 09:00 | 8.434 | 0.201 | 7.969 | 0.465 | 10591 | 10007 | 533 | 110732
2023/02/16 | 09:20:00 | 2023/02/16 09:20 | 7.733 | 0.191 | 7.23 | 0.503 | 9698 | 9119 | 581 | 119851
2023/02/16 | 09:40:00 | 2023/02/16 09:40 | 7.121 | 0.182 | 6.583 | 0.538 | 8910 | 8287 | 625 | 128138
2023/02/16 | 10:00:00 | 2023/02/16 10:00 | 6.526 | 0.173 | 5.956 | 0.57 | 8170 | 7524 | 665 | 135662
2023/02/16 | 10:20:00 | 2023/02/16 10:20 | 6.057 | 0.166 | 5.459 | 0.598 | 7564 | 6849 | 701 | 142511
2023/02/16 | 10:40:00 | 2023/02/16 10:40 | 5.641 | 0.159 | 5.017 | 0.624 | 6998 | 6285 | 734 | 148796
2023/02/16 | 11:00:00 | 2023/02/16 11:00 | 5.275 | 0.153 | 4.626 | 0.649 | 6564 | 5786 | 764 | 154582
2023/02/16 | 11:20:00 | 2023/02/16 11:20 | 5.018 | 0.149 | 4.347 | 0.671 | 6161 | 5384 | 792 | 159966
2023/02/16 | 11:40:00 | 2023/02/16 11:40 | 4.764 | 0.144 | 4.072 | 0.692 | 5868 | 5051 | 818 | 165017
2023/02/16 | 12:00:00 | 2023/02/16 12:00 | 4.516 | 0.14 | 3.804 | 0.712 | 5581 | 4726 | 842 | 169743
2023/02/16 | 12:20:00 | 2023/02/16 12:20 | 4.327 | 0.137 | 3.597 | 0.73 | 5305 | 4440 | 865 | 174183
2023/02/16 | 12:40:00 | 2023/02/16 12:40 | 4.197 | 0.134 | 3.449 | 0.748 | 5114 | 4227 | 887 | 178410
2023/02/16 | 13:00:00 | 2023/02/16 13:00 | 4.015 | 0.131 | 3.25 | 0.765 | 4927 | 4019 | 908 | 182429
2023/02/16 | 13:20:00 | 2023/02/16 13:20 | 3.888 | 0.129 | 3.107 | 0.781 | 4755 | 3814 | 927 | 186243
2023/02/16 | 13:40:00 | 2023/02/16 13:40 | 3.763 | 0.126 | 2.967 | 0.796 | 4590 | 3644 | 946 | 189887
2023/02/16 | 14:00:00 | 2023/02/16 14:00 | 3.639 | 0.124 | 2.828 | 0.811 | 4428 | 3477 | 964 | 193364
2023/02/16 | 14:20:00 | 2023/02/16 14:20 | 3.552 | 0.122 | 2.728 | 0.824 | 4315 | 3334 | 981 | 196698
2023/02/16 | 14:40:00 | 2023/02/16 14:40 | 3.415 | 0.12 | 2.577 | 0.838 | 4180 | 3183 | 997 | 199881
2023/02/16 | 15:00:00 | 2023/02/16 15:00 | 3.329 | 0.118 | 2.479 | 0.85 | 4046 | 3033 | 1013 | 202914
2023/02/16 | 15:20:00 | 2023/02/16 15:20 | 3.244 | 0.116 | 2.381 | 0.863 | 3944 | 2916 | 1028 | 205830
2023/02/16 | 15:40:00 | 2023/02/16 15:40 | 3.16 | 0.115 | 2.286 | 0.874 | 3842 | 2800 | 1042 | 208630
2023/02/16 | 16:00:00 | 2023/02/16 16:00 | 3.077 | 0.113 | 2.191 | 0.886 | 3742 | 2686 | 1056 | 211316
2023/02/16 | 16:20:00 | 2023/02/16 16:20 | 2.995 | 0.111 | 2.099 | 0.896 | 3644 | 2574 | 1069 | 213890
2023/02/16 | 16:40:00 | 2023/02/16 16:40 | 2.914 | 0.11 | 2.007 | 0.907 | 3546 | 2464 | 1082 | 216354
2023/02/16 | 17:00:00 | 2023/02/16 17:00 | 2.882 | 0.109 | 1.965 | 0.917 | 3466 | 2384 | 1094 | 218738
2023/02/16 | 17:20:00 | 2023/02/16 17:20 | 2.801 | 0.107 | 1.875 | 0.926 | 3410 | 2304 | 1106 | 221042
2023/02/16 | 17:40:00 | 2023/02/16 17:40 | 2.737 | 0.106 | 1.802 | 0.935 | 3315 | 2206 | 1117 | 223248
2023/02/16 | 18:00:00 | 2023/02/16 18:00 | 2.69 | 0.105 | 1.746 | 0.944 | 3268 | 2128 | 1128 | 225376
2023/02/16 | 18:20:00 | 2023/02/16 18:20 | 2.643 | 0.104 | 1.69 | 0.953 | 3188 | 2062 | 1138 | 227438
2023/02/16 | 18:40:00 | 2023/02/16 18:40 | 2.581 | 0.103 | 1.62 | 0.961 | 3142 | 1986 | 1148 | 229424
2023/02/16 | 19:00:00 | 2023/02/16 19:00 | 2.55 | 0.102 | 1.581 | 0.969 | 3067 | 1920 | 1158 | 231344
2023/02/16 | 19:20:00 | 2023/02/16 19:20 | 2.504 | 0.101 | 1.527 | 0.977 | 3021 | 1865 | 1168 | 233209
2023/02/16 | 19:40:00 | 2023/02/16 19:40 | 2.459 | 0.1 | 1.474 | 0.985 | 2978 | 1801 | 1177 | 235010
2023/02/16 | 20:00:00 | 2023/02/16 20:00 | 2.413 | 0.099 | 1.421 | 0.992 | 2934 | 1737 | 1186 | 236747
2023/02/16 | 20:20:00 | 2023/02/16 20:20 | 2.382 | 0.098 | 1.383 | 0.999 | 2888 | 1683 | 1194 | 238430
2023/02/16 | 20:40:00 | 2023/02/16 20:40 | 2.367 | 0.098 | 1.361 | 1.006 | 2842 | 1647 | 1203 | 240077
2023/02/16 | 21:00:00 | 2023/02/16 21:00 | 2.367 | 0.098 | 1.355 | 1.012 | 2840 | 1630 | 1211 | 241707
2023/02/16 | 21:20:00 | 2023/02/16 21:20 | 2.322 | 0.097 | 1.303 | 1.019 | 2802 | 1594 | 1219 | 243301
2023/02/16 | 21:40:00 | 2023/02/16 21:40 | 2.337 | 0.097 | 1.311 | 1.026 | 2810 | 1568 | 1227 | 244869
2023/02/16 | 22:00:00 | 2023/02/16 22:00 | 2.322 | 0.097 | 1.29 | 1.032 | 2763 | 1561 | 1235 | 246430
2023/02/16 | 22:20:00 | 2023/02/16 22:20 | 2.428 | 0.099 | 1.389 | 1.039 | 2894 | 1607 | 1243 | 248037
2023/02/16 | 22:40:00 | 2023/02/16 22:40 | 7.078 | 0.176 | 6.02 | 1.058 | 4412 | 4446 | 1258 | 252483
2023/02/16 | 23:00:00 | 2023/02/16 23:00 | 16.058 | 0.295 | 14.948 | 1.11 | 14937 | 12581 | 1301 | 265064
2023/02/16 | 23:20:00 | 2023/02/16 23:20 | 14.842 | 0.281 | 13.66 | 1.182 | 18601 | 17165 | 1375 | 265064
2023/02/16 | 23:40:00 | 2023/02/16 23:40 | 13.18 | 0.262 | 11.934 | 1.246 | 16833 | 15357 | 1457 | 265064
2023/02/17 | 00:00:00 | 2023/02/17 00:00 | 11.858 | 0.246 | 10.556 | 1.302 | 14939 | 13494 | 1529 | 265064
2023/02/17 | 00:20:00 | 2023/02/17 00:20 | 11.43 | 0.241 | 10.076 | 1.354 | 13934 | 12379 | 1594 | 265064
2023/02/17 | 00:40:00 | 2023/02/17 00:40 | 10.982 | 0.235 | 9.579 | 1.403 | 13422 | 11793 | 1654 | 265064
2023/02/17 | 01:00:00 | 2023/02/17 01:00 | 10.903 | 0.234 | 9.452 | 1.451 | 13150 | 11419 | 1712 | 265064
2023/02/17 | 01:20:00 | 2023/02/17 01:20 | 10.825 | 0.233 | 9.327 | 1.498 | 13018 | 11267 | 1769 | 265064
2023/02/17 | 01:40:00 | 2023/02/17 01:40 | 10.773 | 0.232 | 9.228 | 1.545 | 12984 | 11133 | 1825 | 265064
2023/02/17 | 02:00:00 | 2023/02/17 02:00 | 11.06 | 0.236 | 9.469 | 1.591 | 12969 | 11218 | 1882 | 265064
2023/02/17 | 02:20:00 | 2023/02/17 02:20 | 11.778 | 0.245 | 10.138 | 1.64 | 13682 | 11764 | 1939 | 265064
2023/02/17 | 02:40:00 | 2023/02/17 02:40 | 12.048 | 0.248 | 10.356 | 1.692 | 14438 | 12296 | 1999 | 265064
2023/02/17 | 03:00:00 | 2023/02/17 03:00 | 11.536 | 0.242 | 9.794 | 1.742 | 14111 | 12090 | 2061 | 265064
2023/02/17 | 03:20:00 | 2023/02/17 03:20 | 11.271 | 0.239 | 9.48 | 1.791 | 13684 | 11564 | 2120 | 265064
2023/02/17 | 03:40:00 | 2023/02/17 03:40 | 10.982 | 0.235 | 9.145 | 1.837 | 13364 | 11175 | 2177 | 265064
2023/02/17 | 04:00:00 | 2023/02/17 04:00 | 10.669 | 0.231 | 8.787 | 1.882 | 12972 | 10759 | 2232 | 265064
2023/02/17 | 04:20:00 | 2023/02/17 04:20 | 10.284 | 0.226 | 8.359 | 1.925 | 12571 | 10287 | 2285 | 265064
2023/02/17 | 04:40:00 | 2023/02/17 04:40 | 9.903 | 0.221 | 7.937 | 1.966 | 12111 | 9777 | 2335 | 265064
2023/02/17 | 05:00:00 | 2023/02/17 05:00 | 9.527 | 0.216 | 7.522 | 2.005 | 11658 | 9275 | 2383 | 265064
2023/02/17 | 05:20:00 | 2023/02/17 05:20 | 9.158 | 0.211 | 7.116 | 2.042 | 11210 | 8783 | 2428 | 265064
2023/02/17 | 05:40:00 | 2023/02/17 05:40 | 8.721 | 0.205 | 6.645 | 2.076 | 10726 | 8257 | 2471 | 265064
2023/02/17 | 06:00:00 | 2023/02/17 06:00 | 8.292 | 0.199 | 6.184 | 2.108 | 10224 | 7697 | 2511 | 265064
2023/02/17 | 06:20:00 | 2023/02/17 06:20 | 7.94 | 0.194 | 5.802 | 2.138 | 9739 | 7191 | 2548 | 265064
2023/02/17 | 06:40:00 | 2023/02/17 06:40 | 7.526 | 0.188 | 5.36 | 2.166 | 9279 | 6697 | 2583 | 265064
2023/02/17 | 07:00:00 | 2023/02/17 07:00 | 7.187 | 0.183 | 4.995 | 2.192 | 8827 | 6213 | 2615 | 265064
2023/02/17 | 07:20:00 | 2023/02/17 07:20 | 6.854 | 0.178 | 4.638 | 2.216 | 8424 | 5780 | 2645 | 265064
2023/02/17 | 07:40:00 | 2023/02/17 07:40 | 6.548 | 0.173 | 4.309 | 2.239 | 8030 | 5368 | 2673 | 265064
2023/02/17 | 08:00:00 | 2023/02/17 08:00 | 6.268 | 0.169 | 4.008 | 2.26 | 7705 | 4991 | 2699 | 265064
2023/02/17 | 08:20:00 | 2023/02/17 08:20 | 6.014 | 0.165 | 3.735 | 2.279 | 7385 | 4646 | 2723 | 265064
2023/02/17 | 08:40:00 | 2023/02/17 08:40 | 5.785 | 0.161 | 3.488 | 2.297 | 7069 | 4334 | 2746 | 265064
2023/02/17 | 09:00:00 | 2023/02/17 09:00 | 5.518 | 0.157 | 3.204 | 2.314 | 6796 | 4015 | 2767 | 265064
2023/02/17 | 09:20:00 | 2023/02/17 09:20 | 5.316 | 0.154 | 2.987 | 2.329 | 6500 | 3714 | 2786 | 265064
2023/02/17 | 09:40:00 | 2023/02/17 09:40 | 5.176 | 0.151 | 2.832 | 2.344 | 6295 | 3491 | 2804 | 265064
2023/02/17 | 10:00:00 | 2023/02/17 10:00 | 4.978 | 0.148 | 2.62 | 2.358 | 6092 | 3271 | 2821 | 265064
2023/02/17 | 10:20:00 | 2023/02/17 10:20 | 4.822 | 0.145 | 2.452 | 2.37 | 5866 | 3043 | 2837 | 265064
2023/02/17 | 10:40:00 | 2023/02/17 10:40 | 4.668 | 0.143 | 2.286 | 2.382 | 5694 | 2843 | 2851 | 265064
2023/02/17 | 11:00:00 | 2023/02/17 11:00 | 4.516 | 0.14 | 2.123 | 2.393 | 5524 | 2645 | 2865 | 265064
2023/02/17 | 11:20:00 | 2023/02/17 11:20 | 4.421 | 0.138 | 2.017 | 2.404 | 5362 | 2484 | 2878 | 265064
2023/02/17 | 11:40:00 | 2023/02/17 11:40 | 4.271 | 0.136 | 1.858 | 2.413 | 5215 | 2325 | 2890 | 265064
2023/02/17 | 12:00:00 | 2023/02/17 12:00 | 4.179 | 0.134 | 1.757 | 2.422 | 5070 | 2169 | 2901 | 265064
2023/02/17 | 12:20:00 | 2023/02/17 12:20 | 4.087 | 0.132 | 1.656 | 2.431 | 4959 | 2048 | 2912 | 265064
2023/02/17 | 12:40:00 | 2023/02/17 12:40 | 3.978 | 0.13 | 1.539 | 2.439 | 4848 | 1917 | 2922 | 265064
2023/02/17 | 13:00:00 | 2023/02/17 13:00 | 3.852 | 0.128 | 1.406 | 2.446 | 4685 | 1767 | 2931 | 265064
2023/02/17 | 13:20:00 | 2023/02/17 13:20 | 3.763 | 0.126 | 1.31 | 2.453 | 4569 | 1629 | 2940 | 265064
2023/02/17 | 13:40:00 | 2023/02/17 13:40 | 3.674 | 0.125 | 1.215 | 2.459 | 4462 | 1515 | 2948 | 265064
2023/02/17 | 14:00:00 | 2023/02/17 14:00 | 3.587 | 0.123 | 1.122 | 2.465 | 4357 | 1402 | 2955 | 265064
2023/02/17 | 14:20:00 | 2023/02/17 14:20 | 3.535 | 0.122 | 1.064 | 2.471 | 4261 | 1312 | 2962 | 265064
2023/02/17 | 14:40:00 | 2023/02/17 14:40 | 3.466 | 0.121 | 0.99 | 2.476 | 4209 | 1233 | 2968 | 265064
2023/02/17 | 15:00:00 | 2023/02/17 15:00 | 3.38 | 0.119 | 0.899 | 2.481 | 4108 | 1134 | 2974 | 265064
2023/02/17 | 15:20:00 | 2023/02/17 15:20 | 3.295 | 0.117 | 0.81 | 2.485 | 4005 | 1026 | 2979 | 265064
2023/02/17 | 15:40:00 | 2023/02/17 15:40 | 3.261 | 0.117 | 0.772 | 2.489 | 3933 | 949 | 2984 | 265064
2023/02/17 | 16:00:00 | 2023/02/17 16:00 | 3.177 | 0.115 | 0.684 | 2.493 | 3863 | 874 | 2989 | 265064
2023/02/17 | 16:20:00 | 2023/02/17 16:20 | 3.127 | 0.114 | 0.631 | 2.496 | 3770 | 789 | 2993 | 265064
2023/02/17 | 16:40:00 | 2023/02/17 16:40 | 3.061 | 0.113 | 0.562 | 2.499 | 3721 | 716 | 2997 | 265064
2023/02/17 | 17:00:00 | 2023/02/17 17:00 | 3.028 | 0.112 | 0.526 | 2.502 | 3642 | 653 | 3000 | 265064
2023/02/17 | 17:20:00 | 2023/02/17 17:20 | 2.979 | 0.111 | 0.475 | 2.504 | 3593 | 601 | 3003 | 265064
2023/02/17 | 17:40:00 | 2023/02/17 17:40 | 2.914 | 0.11 | 0.408 | 2.506 | 3544 | 530 | 3006 | 265064
2023/02/17 | 18:00:00 | 2023/02/17 18:00 | 2.882 | 0.109 | 0.374 | 2.508 | 3466 | 469 | 3009 | 265064
2023/02/17 | 18:20:00 | 2023/02/17 18:20 | 2.833 | 0.108 | 0.323 | 2.51 | 3417 | 418 | 3011 | 265064
2023/02/17 | 18:40:00 | 2023/02/17 18:40 | 2.785 | 0.107 | 0.273 | 2.512 | 3371 | 358 | 3013 | 265064
2023/02/17 | 19:00:00 | 2023/02/17 19:00 | 2.737 | 0.106 | 0.224 | 2.513 | 3325 | 299 | 3015 | 265064
2023/02/17 | 19:20:00 | 2023/02/17 19:20 | 2.706 | 0.105 | 0.192 | 2.514 | 3277 | 250 | 3016 | 265064
2023/02/17 | 19:40:00 | 2023/02/17 19:40 | 2.674 | 0.105 | 0.159 | 2.515 | 3228 | 211 | 3017 | 265064
2023/02/17 | 20:00:00 | 2023/02/17 20:00 | 2.643 | 0.104 | 0.128 | 2.515 | 3179 | 172 | 3018 | 265064
2023/02/17 | 20:20:00 | 2023/02/17 20:20 | 2.612 | 0.103 | 0.096 | 2.516 | 3164 | 134 | 3019 | 265064
2023/02/17 | 20:40:00 | 2023/02/17 20:40 | 2.596 | 0.103 | 0.08 | 2.516 | 3117 | 105 | 3019 | 265064
2023/02/17 | 21:00:00 | 2023/02/17 21:00 | 2.596 | 0.103 | 0.079 | 2.517 | 3115 | 95 | 3020 | 265064
2023/02/17 | 21:20:00 | 2023/02/17 21:20 | 2.596 | 0.103 | 0.079 | 2.517 | 3115 | 95 | 3020 | 265064
2023/02/17 | 21:40:00 | 2023/02/17 21:40 | 2.596 | 0.103 | 0.078 | 2.518 | 3115 | 94 | 3021 | 265064
2023/02/17 | 22:00:00 | 2023/02/17 22:00 | 2.596 | 0.103 | 0.078 | 2.518 | 3115 | 94 | 3021 | 265064
2023/02/17 | 22:20:00 | 2023/02/17 22:20 | 2.659 | 0.104 | 0.14 | 2.519 | 3130 | 131 | 3022 | 265064
2023/02/17 | 22:40:00 | 2023/02/17 22:40 | 2.785 | 0.107 | 0.265 | 2.52 | 3258 | 244 | 3023 | 265064
2023/02/17 | 23:00:00 | 2023/02/17 23:00 | 3.028 | 0.112 | 0.507 | 2.521 | 3488 | 463 | 3025 | 265064
2023/02/17 | 23:20:00 | 2023/02/17 23:20 | 3.329 | 0.118 | 0.804 | 2.525 | 3825 | 786 | 3028 | 265064
2023/02/17 | 23:40:00 | 2023/02/17 23:40 | 3.888 | 0.129 | 1.358 | 2.53 | 4337 | 1297 | 3033 | 265064
2023/02/18 | 00:00:00 | 2023/02/18 00:00 | 3.96 | 0.13 | 1.423 | 2.537 | 4735 | 1668 | 3040 | 265064
2023/02/18 | 00:20:00 | 2023/02/18 00:20 | 3.745 | 0.126 | 1.201 | 2.544 | 4572 | 1574 | 3049 | 265064
2023/02/18 | 00:40:00 | 2023/02/18 00:40 | 3.692 | 0.125 | 1.142 | 2.55 | 4462 | 1406 | 3056 | 265064
2023/02/18 | 01:00:00 | 2023/02/18 01:00 | 3.692 | 0.125 | 1.137 | 2.555 | 4430 | 1367 | 3063 | 265064
2023/02/18 | 01:20:00 | 2023/02/18 01:20 | 3.692 | 0.125 | 1.131 | 2.561 | 4430 | 1361 | 3070 | 265064
2023/02/18 | 01:40:00 | 2023/02/18 01:40 | 3.71 | 0.125 | 1.143 | 2.567 | 4432 | 1365 | 3077 | 265064
2023/02/18 | 02:00:00 | 2023/02/18 02:00 | 3.798 | 0.127 | 1.225 | 2.573 | 4505 | 1421 | 3084 | 265064
2023/02/18 | 02:20:00 | 2023/02/18 02:20 | 3.888 | 0.129 | 1.309 | 2.579 | 4612 | 1521 | 3091 | 265064
2023/02/18 | 02:40:00 | 2023/02/18 02:40 | 3.924 | 0.129 | 1.338 | 2.586 | 4687 | 1588 | 3099 | 265064
2023/02/18 | 03:00:00 | 2023/02/18 03:00 | 3.96 | 0.13 | 1.368 | 2.592 | 4744 | 1624 | 3107 | 265064
2023/02/18 | 03:20:00 | 2023/02/18 03:20 | 3.87 | 0.128 | 1.271 | 2.599 | 4698 | 1583 | 3115 | 265064
2023/02/18 | 03:40:00 | 2023/02/18 03:40 | 3.763 | 0.126 | 1.158 | 2.605 | 4588 | 1457 | 3122 | 265064
2023/02/18 | 04:00:00 | 2023/02/18 04:00 | 3.639 | 0.124 | 1.028 | 2.611 | 4428 | 1312 | 3129 | 265064
2023/02/18 | 04:20:00 | 2023/02/18 04:20 | 3.5 | 0.121 | 0.885 | 2.615 | 4271 | 1148 | 3136 | 265064
2023/02/18 | 04:40:00 | 2023/02/18 04:40 | 3.363 | 0.119 | 0.744 | 2.619 | 4118 | 977 | 3141 | 265064
2023/02/18 | 05:00:00 | 2023/02/18 05:00 | 3.227 | 0.116 | 0.604 | 2.623 | 3966 | 809 | 3145 | 265064
2023/02/18 | 05:20:00 | 2023/02/18 05:20 | 3.144 | 0.114 | 0.518 | 2.626 | 3822 | 674 | 3149 | 265064
2023/02/18 | 05:40:00 | 2023/02/18 05:40 | 3.061 | 0.113 | 0.433 | 2.628 | 3723 | 571 | 3152 | 265064
2023/02/18 | 06:00:00 | 2023/02/18 06:00 | 2.979 | 0.111 | 0.349 | 2.63 | 3624 | 469 | 3155 | 265064
2023/02/18 | 06:20:00 | 2023/02/18 06:20 | 2.898 | 0.109 | 0.266 | 2.632 | 3526 | 369 | 3157 | 265064
2023/02/18 | 06:40:00 | 2023/02/18 06:40 | 2.866 | 0.109 | 0.233 | 2.633 | 3458 | 300 | 3159 | 265064
2023/02/18 | 07:00:00 | 2023/02/18 07:00 | 2.785 | 0.107 | 0.151 | 2.634 | 3390 | 231 | 3160 | 265064
2023/02/18 | 07:20:00 | 2023/02/18 07:20 | 2.737 | 0.106 | 0.103 | 2.634 | 3302 | 152 | 3161 | 265064
2023/02/18 | 07:40:00 | 2023/02/18 07:40 | 2.69 | 0.105 | 0.055 | 2.635 | 3256 | 95 | 3162 | 265064
2023/02/18 | 08:00:00 | 2023/02/18 08:00 | 2.643 | 0.104 | 0.008 | 2.635 | 3211 | 38 | 3162 | 265064
2023/02/18 | 08:20:00 | 2023/02/18 08:20 | 2.612 | 0.103 | 0 | 2.612 | 3164 | 5 | 3148 | 265064
2023/02/18 | 08:40:00 | 2023/02/18 08:40 | 2.581 | 0.103 | 0 | 2.581 | 3116 | 0 | 3116 | 265064
2023/02/18 | 09:00:00 | 2023/02/18 09:00 | 2.55 | 0.102 | 0 | 2.55 | 3067 | 0 | 3079 | 265064
2023/02/18 | 09:20:00 | 2023/02/18 09:20 | 2.519 | 0.101 | 0 | 2.519 | 3053 | 0 | 3041 | 265064
2023/02/18 | 09:40:00 | 2023/02/18 09:40 | 2.489 | 0.101 | 0 | 2.489 | 3005 | 0 | 3005 | 265064
2023/02/18 | 10:00:00 | 2023/02/18 10:00 | 2.459 | 0.1 | 0 | 2.459 | 2958 | 0 | 2969 | 265064
2023/02/18 | 10:20:00 | 2023/02/18 10:20 | 2.428 | 0.099 | 0 | 2.428 | 2943 | 0 | 2932 | 265064
2023/02/18 | 10:40:00 | 2023/02/18 10:40 | 2.397 | 0.099 | 0 | 2.397 | 2895 | 0 | 2895 | 265064
2023/02/18 | 11:00:00 | 2023/02/18 11:00 | 2.367 | 0.098 | 0 | 2.367 | 2848 | 0 | 2858 | 265064
2023/02/18 | 11:20:00 | 2023/02/18 11:20 | 2.337 | 0.097 | 0 | 2.337 | 2833 | 0 | 2822 | 265064
2023/02/18 | 11:40:00 | 2023/02/18 11:40 | 2.307 | 0.097 | 0 | 2.307 | 2786 | 0 | 2786 | 265064
2023/02/18 | 12:00:00 | 2023/02/18 12:00 | 2.277 | 0.096 | 0 | 2.277 | 2739 | 0 | 2750 | 265064
2023/02/18 | 12:20:00 | 2023/02/18 12:20 | 2.247 | 0.095 | 0 | 2.247 | 2725 | 0 | 2714 | 265064
2023/02/18 | 12:40:00 | 2023/02/18 12:40 | 2.233 | 0.095 | 0 | 2.233 | 2681 | 0 | 2688 | 265064
2023/02/18 | 13:00:00 | 2023/02/18 13:00 | 2.189 | 0.094 | 0 | 2.189 | 2663 | 0 | 2653 | 265064
2023/02/18 | 13:20:00 | 2023/02/18 13:20 | 2.189 | 0.094 | 0 | 2.189 | 2626 | 0 | 2627 | 265064
2023/02/18 | 13:40:00 | 2023/02/18 13:40 | 2.174 | 0.094 | 0 | 2.174 | 2625 | 0 | 2618 | 265064
2023/02/18 | 14:00:00 | 2023/02/18 14:00 | 2.145 | 0.093 | 0 | 2.145 | 2581 | 0 | 2591 | 265064
2023/02/18 | 14:20:00 | 2023/02/18 14:20 | 2.145 | 0.093 | 0 | 2.145 | 2574 | 0 | 2574 | 265064
2023/02/18 | 14:40:00 | 2023/02/18 14:40 | 2.131 | 0.093 | 0 | 2.131 | 2572 | 0 | 2566 | 265064
2023/02/18 | 15:00:00 | 2023/02/18 15:00 | 2.102 | 0.092 | 0 | 2.102 | 2529 | 0 | 2540 | 265064
2023/02/18 | 15:20:00 | 2023/02/18 15:20 | 2.102 | 0.092 | 0 | 2.102 | 2522 | 0 | 2522 | 265064
2023/02/18 | 15:40:00 | 2023/02/18 15:40 | 2.059 | 0.091 | 0 | 2.059 | 2497 | 0 | 2497 | 265064
2023/02/18 | 16:00:00 | 2023/02/18 16:00 | 2.059 | 0.091 | 0 | 2.059 | 2471 | 0 | 2471 | 265064
2023/02/18 | 16:20:00 | 2023/02/18 16:20 | 2.017 | 0.09 | 0 | 2.017 | 2435 | 0 | 2446 | 265064
2023/02/18 | 16:40:00 | 2023/02/18 16:40 | 2.017 | 0.09 | 0 | 2.017 | 2420 | 0 | 2420 | 265064
2023/02/18 | 17:00:00 | 2023/02/18 17:00 | 1.974 | 0.089 | 0 | 1.974 | 2405 | 0 | 2395 | 265064
2023/02/18 | 17:20:00 | 2023/02/18 17:20 | 1.974 | 0.089 | 0 | 1.974 | 2368 | 0 | 2369 | 265064
2023/02/18 | 17:40:00 | 2023/02/18 17:40 | 1.931 | 0.088 | 0 | 1.931 | 2343 | 0 | 2343 | 265064
2023/02/18 | 18:00:00 | 2023/02/18 18:00 | 1.931 | 0.088 | 0 | 1.931 | 2317 | 0 | 2317 | 265064
2023/02/18 | 18:20:00 | 2023/02/18 18:20 | 1.931 | 0.088 | 0 | 1.931 | 2317 | 0 | 2317 | 265064
2023/02/18 | 18:40:00 | 2023/02/18 18:40 | 1.889 | 0.087 | 0 | 1.889 | 2292 | 0 | 2292 | 265064
2023/02/18 | 19:00:00 | 2023/02/18 19:00 | 1.889 | 0.087 | 0 | 1.889 | 2267 | 0 | 2267 | 265064
2023/02/18 | 19:20:00 | 2023/02/18 19:20 | 1.889 | 0.087 | 0 | 1.889 | 2267 | 0 | 2267 | 265064
2023/02/18 | 19:40:00 | 2023/02/18 19:40 | 1.847 | 0.086 | 0 | 1.847 | 2242 | 0 | 2242 | 265064
2023/02/18 | 20:00:00 | 2023/02/18 20:00 | 1.847 | 0.086 | 0 | 1.847 | 2217 | 0 | 2216 | 265064
2023/02/18 | 20:20:00 | 2023/02/18 20:20 | 1.806 | 0.085 | 0 | 1.806 | 2182 | 0 | 2192 | 265064
2023/02/18 | 20:40:00 | 2023/02/18 20:40 | 1.806 | 0.085 | 0 | 1.806 | 2168 | 0 | 2167 | 265064
2023/02/18 | 21:00:00 | 2023/02/18 21:00 | 1.806 | 0.085 | 0 | 1.806 | 2168 | 0 | 2167 | 265064
2023/02/18 | 21:20:00 | 2023/02/18 21:20 | 1.779 | 0.084 | 0 | 1.779 | 2161 | 0 | 2151 | 265064
2023/02/18 | 21:40:00 | 2023/02/18 21:40 | 1.766 | 0.084 | 0 | 1.766 | 2120 | 0 | 2127 | 265064
2023/02/18 | 22:00:00 | 2023/02/18 22:00 | 1.766 | 0.084 | 0 | 1.766 | 2119 | 0 | 2119 | 265064
2023/02/18 | 22:20:00 | 2023/02/18 22:20 | 1.766 | 0.084 | 0 | 1.766 | 2119 | 0 | 2119 | 265064
2023/02/18 | 22:40:00 | 2023/02/18 22:40 | 1.766 | 0.084 | 0 | 1.766 | 2119 | 0 | 2119 | 265064
2023/02/18 | 23:00:00 | 2023/02/18 23:00 | 1.766 | 0.084 | 0 | 1.766 | 2119 | 0 | 2119 | 265064
2023/02/18 | 23:20:00 | 2023/02/18 23:20 | 1.766 | 0.084 | 0 | 1.766 | 2119 | 0 | 2119 | 265064
2023/02/18 | 23:40:00 | 2023/02/18 23:40 | 1.766 | 0.084 | 0 | 1.766 | 2119 | 0 | 2119 | 265064
2023/02/19 | 00:00:00 | 2023/02/19 00:00 | 1.766 | 0.084 | 0 | 1.766 | 2119 | 0 | 2119 | 265064
2023/02/19 | 00:20:00 | 2023/02/19 00:20 | 1.725 | 0.083 | 0 | 1.725 | 2085 | 0 | 2095 | 265064
2023/02/19 | 00:40:00 | 2023/02/19 00:40 | 1.725 | 0.083 | 0 | 1.725 | 2070 | 0 | 2070 | 265064
2023/02/19 | 01:00:00 | 2023/02/19 01:00 | 1.725 | 0.083 | 0 | 1.725 | 2070 | 0 | 2070 | 265064
2023/02/19 | 01:20:00 | 2023/02/19 01:20 | 1.685 | 0.082 | 0 | 1.685 | 2037 | 0 | 2046 | 265064
2023/02/19 | 01:40:00 | 2023/02/19 01:40 | 1.685 | 0.082 | 0 | 1.685 | 2022 | 0 | 2022 | 265064
2023/02/19 | 02:00:00 | 2023/02/19 02:00 | 1.685 | 0.082 | 0 | 1.685 | 2022 | 0 | 2022 | 265064
2023/02/19 | 02:20:00 | 2023/02/19 02:20 | 1.685 | 0.082 | 0 | 1.685 | 2022 | 0 | 2022 | 265064
2023/02/19 | 02:40:00 | 2023/02/19 02:40 | 1.685 | 0.082 | 0 | 1.685 | 2022 | 0 | 2022 | 265064
2023/02/19 | 03:00:00 | 2023/02/19 03:00 | 1.685 | 0.082 | 0 | 1.685 | 2022 | 0 | 2022 | 265064
2023/02/19 | 03:20:00 | 2023/02/19 03:20 | 1.685 | 0.082 | 0 | 1.685 | 2022 | 0 | 2022 | 265064
2023/02/19 | 03:40:00 | 2023/02/19 03:40 | 1.685 | 0.082 | 0 | 1.685 | 2022 | 0 | 2022 | 265064
2023/02/19 | 04:00:00 | 2023/02/19 04:00 | 1.685 | 0.082 | 0 | 1.685 | 2022 | 0 | 2022 | 265064
2023/02/19 | 04:20:00 | 2023/02/19 04:20 | 1.685 | 0.082 | 0 | 1.685 | 2022 | 0 | 2022 | 265064
2023/02/19 | 04:40:00 | 2023/02/19 04:40 | 1.685 | 0.082 | 0 | 1.685 | 2022 | 0 | 2022 | 265064
2023/02/19 | 05:00:00 | 2023/02/19 05:00 | 1.685 | 0.082 | 0 | 1.685 | 2022 | 0 | 2022 | 265064
2023/02/19 | 05:20:00 | 2023/02/19 05:20 | 1.685 | 0.082 | 0 | 1.685 | 2022 | 0 | 2022 | 265064
2023/02/19 | 05:40:00 | 2023/02/19 05:40 | 1.685 | 0.082 | 0 | 1.685 | 2022 | 0 | 2022 | 265064
2023/02/19 | 06:00:00 | 2023/02/19 06:00 | 1.685 | 0.082 | 0 | 1.685 | 2022 | 0 | 2022 | 265064
2023/02/19 | 06:20:00 | 2023/02/19 06:20 | 1.659 | 0.081 | 0 | 1.659 | 2016 | 0 | 2006 | 265064
2023/02/19 | 06:40:00 | 2023/02/19 06:40 | 1.646 | 0.081 | 0 | 1.646 | 1977 | 0 | 1983 | 265064
2023/02/19 | 07:00:00 | 2023/02/19 07:00 | 1.646 | 0.081 | 0 | 1.646 | 1975 | 0 | 1975 | 265064
2023/02/19 | 07:20:00 | 2023/02/19 07:20 | 1.646 | 0.081 | 0 | 1.646 | 1975 | 0 | 1975 | 265064
2023/02/19 | 07:40:00 | 2023/02/19 07:40 | 1.646 | 0.081 | 0 | 1.646 | 1975 | 0 | 1975 | 265064
2023/02/19 | 08:00:00 | 2023/02/19 08:00 | 1.646 | 0.081 | 0 | 1.646 | 1975 | 0 | 1975 | 265064
2023/02/19 | 08:20:00 | 2023/02/19 08:20 | 1.646 | 0.081 | 0 | 1.646 | 1975 | 0 | 1975 | 265064
2023/02/19 | 08:40:00 | 2023/02/19 08:40 | 1.646 | 0.081 | 0 | 1.646 | 1975 | 0 | 1975 | 265064
2023/02/19 | 09:00:00 | 2023/02/19 09:00 | 1.607 | 0.08 | 0 | 1.607 | 1961 | 0 | 1952 | 265064
2023/02/19 | 09:20:00 | 2023/02/19 09:20 | 1.607 | 0.08 | 0 | 1.607 | 1928 | 0 | 1928 | 265064
2023/02/19 | 09:40:00 | 2023/02/19 09:40 | 1.607 | 0.08 | 0 | 1.607 | 1928 | 0 | 1928 | 265064
2023/02/19 | 10:00:00 | 2023/02/19 10:00 | 1.607 | 0.08 | 0 | 1.607 | 1928 | 0 | 1928 | 265064
2023/02/19 | 10:20:00 | 2023/02/19 10:20 | 1.607 | 0.08 | 0 | 1.607 | 1928 | 0 | 1928 | 265064
2023/02/19 | 10:40:00 | 2023/02/19 10:40 | 1.607 | 0.08 | 0 | 1.607 | 1928 | 0 | 1928 | 265064
2023/02/19 | 11:00:00 | 2023/02/19 11:00 | 1.567 | 0.079 | 0 | 1.567 | 1914 | 0 | 1904 | 265064
2023/02/19 | 11:20:00 | 2023/02/19 11:20 | 1.567 | 0.079 | 0 | 1.567 | 1881 | 0 | 1880 | 265064
2023/02/19 | 11:40:00 | 2023/02/19 11:40 | 1.567 | 0.079 | 0 | 1.567 | 1881 | 0 | 1880 | 265064
2023/02/19 | 12:00:00 | 2023/02/19 12:00 | 1.567 | 0.079 | 0 | 1.567 | 1881 | 0 | 1880 | 265064
2023/02/19 | 12:20:00 | 2023/02/19 12:20 | 1.567 | 0.079 | 0 | 1.567 | 1881 | 0 | 1880 | 265064
2023/02/19 | 12:40:00 | 2023/02/19 12:40 | 1.567 | 0.079 | 0 | 1.567 | 1881 | 0 | 1880 | 265064
2023/02/19 | 13:00:00 | 2023/02/19 13:00 | 1.567 | 0.079 | 0 | 1.567 | 1881 | 0 | 1880 | 265064
2023/02/19 | 13:20:00 | 2023/02/19 13:20 | 1.528 | 0.078 | 0 | 1.528 | 1848 | 0 | 1857 | 265064
2023/02/19 | 13:40:00 | 2023/02/19 13:40 | 1.528 | 0.078 | 0 | 1.528 | 1834 | 0 | 1834 | 265064
2023/02/19 | 14:00:00 | 2023/02/19 14:00 | 1.528 | 0.078 | 0 | 1.528 | 1834 | 0 | 1834 | 265064
2023/02/19 | 14:20:00 | 2023/02/19 14:20 | 1.528 | 0.078 | 0 | 1.528 | 1834 | 0 | 1834 | 265064
2023/02/19 | 14:40:00 | 2023/02/19 14:40 | 1.515 | 0.078 | 0 | 1.515 | 1832 | 0 | 1826 | 265064
2023/02/19 | 15:00:00 | 2023/02/19 15:00 | 1.489 | 0.077 | 0 | 1.489 | 1793 | 0 | 1802 | 265064
2023/02/19 | 15:20:00 | 2023/02/19 15:20 | 1.489 | 0.077 | 0 | 1.489 | 1787 | 0 | 1787 | 265064
2023/02/19 | 15:40:00 | 2023/02/19 15:40 | 1.489 | 0.077 | 0 | 1.489 | 1787 | 0 | 1787 | 265064
2023/02/19 | 16:00:00 | 2023/02/19 16:00 | 1.489 | 0.077 | 0 | 1.489 | 1787 | 0 | 1787 | 265064
2023/02/19 | 16:20:00 | 2023/02/19 16:20 | 1.489 | 0.077 | 0 | 1.489 | 1787 | 0 | 1787 | 265064
2023/02/19 | 16:40:00 | 2023/02/19 16:40 | 1.451 | 0.076 | 0 | 1.451 | 1764 | 0 | 1764 | 265064
2023/02/19 | 17:00:00 | 2023/02/19 17:00 | 1.451 | 0.076 | 0 | 1.451 | 1741 | 0 | 1741 | 265064
2023/02/19 | 17:20:00 | 2023/02/19 17:20 | 1.451 | 0.076 | 0 | 1.451 | 1741 | 0 | 1741 | 265064
2023/02/19 | 17:40:00 | 2023/02/19 17:40 | 1.451 | 0.076 | 0 | 1.451 | 1741 | 0 | 1741 | 265064
2023/02/19 | 18:00:00 | 2023/02/19 18:00 | 1.451 | 0.076 | 0 | 1.451 | 1741 | 0 | 1741 | 265064
2023/02/19 | 18:20:00 | 2023/02/19 18:20 | 1.451 | 0.076 | 0 | 1.451 | 1741 | 0 | 1741 | 265064
2023/02/19 | 18:40:00 | 2023/02/19 18:40 | 1.451 | 0.076 | 0 | 1.451 | 1741 | 0 | 1741 | 265064
2023/02/19 | 19:00:00 | 2023/02/19 19:00 | 1.451 | 0.076 | 0 | 1.451 | 1741 | 0 | 1741 | 265064
2023/02/19 | 19:20:00 | 2023/02/19 19:20 | 1.451 | 0.076 | 0 | 1.451 | 1741 | 0 | 1741 | 265064
2023/02/19 | 19:40:00 | 2023/02/19 19:40 | 1.451 | 0.076 | 0 | 1.451 | 1741 | 0 | 1741 | 265064
2023/02/19 | 20:00:00 | 2023/02/19 20:00 | 1.451 | 0.076 | 0 | 1.451 | 1741 | 0 | 1741 | 265064
2023/02/19 | 20:20:00 | 2023/02/19 20:20 | 1.451 | 0.076 | 0 | 1.451 | 1741 | 0 | 1741 | 265064
2023/02/19 | 20:40:00 | 2023/02/19 20:40 | 1.451 | 0.076 | 0 | 1.451 | 1741 | 0 | 1741 | 265064
2023/02/19 | 21:00:00 | 2023/02/19 21:00 | 1.451 | 0.076 | 0 | 1.451 | 1741 | 0 | 1741 | 265064
2023/02/19 | 21:20:00 | 2023/02/19 21:20 | 1.451 | 0.076 | 0 | 1.451 | 1741 | 0 | 1741 | 265064
2023/02/19 | 21:40:00 | 2023/02/19 21:40 | 1.438 | 0.076 | 0 | 1.438 | 1740 | 0 | 1733 | 265064
2023/02/19 | 22:00:00 | 2023/02/19 22:00 | 1.413 | 0.075 | 0 | 1.413 | 1702 | 0 | 1711 | 265064
2023/02/19 | 22:20:00 | 2023/02/19 22:20 | 1.413 | 0.075 | 0 | 1.413 | 1696 | 0 | 1696 | 265064
2023/02/19 | 22:40:00 | 2023/02/19 22:40 | 1.413 | 0.075 | 0 | 1.413 | 1696 | 0 | 1696 | 265064
2023/02/19 | 23:00:00 | 2023/02/19 23:00 | 1.376 | 0.074 | 0 | 1.376 | 1682 | 0 | 1673 | 265064

## Event 95
Hydrograph info for event 95 for X1H020 in period 19731001 to 20260303
Hydrograph period: 2023/02/20 12:20:00 to 2023/02/21 17:00:00 Date of peak: 2023/02/20 16:40:00 Peak flow: 3.745m³/sec
Date | Time | Date + Time | Observed (m³/sec) | Observed H(m) | Q-Dxi (m³/sec) | Q-Bxi (m³/sec) | Q-Txi (m³) | Q-Dxi (m³) | Q-Bxi (m³) | Cum. Q-Dri (m³)
2023/02/20 | 12:20:00 | 2023/02/20 12:20 | 1.339 | 0.073 | 1.336 | 0.003 | 0 | 0 | 0 | 0
2023/02/20 | 12:40:00 | 2023/02/20 12:40 | 1.388 | 0.074 | 1.378 | 0.01 | 1630 | 1628 | 8 | 1628
2023/02/20 | 13:00:00 | 2023/02/20 13:00 | 1.413 | 0.075 | 1.396 | 0.017 | 1690 | 1664 | 16 | 3292
2023/02/20 | 13:20:00 | 2023/02/20 13:20 | 1.476 | 0.077 | 1.452 | 0.024 | 1734 | 1709 | 25 | 5001
2023/02/20 | 13:40:00 | 2023/02/20 13:40 | 1.541 | 0.078 | 1.509 | 0.032 | 1810 | 1777 | 34 | 6778
2023/02/20 | 14:00:00 | 2023/02/20 14:00 | 1.567 | 0.079 | 1.528 | 0.039 | 1874 | 1822 | 43 | 8600
2023/02/20 | 14:20:00 | 2023/02/20 14:20 | 1.607 | 0.08 | 1.56 | 0.047 | 1914 | 1853 | 52 | 10453
2023/02/20 | 14:40:00 | 2023/02/20 14:40 | 1.607 | 0.08 | 1.552 | 0.055 | 1928 | 1867 | 61 | 12320
2023/02/20 | 15:00:00 | 2023/02/20 15:00 | 1.607 | 0.08 | 1.544 | 0.063 | 1928 | 1858 | 70 | 14178
2023/02/20 | 15:20:00 | 2023/02/20 15:20 | 1.607 | 0.08 | 1.537 | 0.07 | 1928 | 1849 | 80 | 16027
2023/02/20 | 15:40:00 | 2023/02/20 15:40 | 1.62 | 0.08 | 1.542 | 0.078 | 1930 | 1847 | 89 | 17874
2023/02/20 | 16:00:00 | 2023/02/20 16:00 | 1.607 | 0.08 | 1.521 | 0.086 | 1955 | 1838 | 98 | 19712
2023/02/20 | 16:20:00 | 2023/02/20 16:20 | 2.262 | 0.095 | 2.167 | 0.095 | 2133 | 2213 | 108 | 21925
2023/02/20 | 16:40:00 | 2023/02/20 16:40 | 3.605 | 0.123 | 3.496 | 0.109 | 3625 | 3398 | 122 | 25323
2023/02/20 | 17:00:00 | 2023/02/20 17:00 | 3.432 | 0.12 | 3.306 | 0.126 | 4348 | 4081 | 141 | 25323
2023/02/20 | 17:20:00 | 2023/02/20 17:20 | 3.312 | 0.118 | 3.17 | 0.142 | 4058 | 3885 | 161 | 25323
2023/02/20 | 17:40:00 | 2023/02/20 17:40 | 2.898 | 0.109 | 2.741 | 0.157 | 3725 | 3546 | 180 | 25323
2023/02/20 | 18:00:00 | 2023/02/20 18:00 | 2.643 | 0.104 | 2.473 | 0.17 | 3347 | 3128 | 196 | 25323
2023/02/20 | 18:20:00 | 2023/02/20 18:20 | 2.55 | 0.102 | 2.368 | 0.182 | 3093 | 2904 | 212 | 25323
2023/02/20 | 18:40:00 | 2023/02/20 18:40 | 2.337 | 0.097 | 2.143 | 0.194 | 2947 | 2707 | 226 | 25323
2023/02/20 | 19:00:00 | 2023/02/20 19:00 | 2.277 | 0.096 | 2.073 | 0.204 | 2747 | 2530 | 239 | 25323
2023/02/20 | 19:20:00 | 2023/02/20 19:20 | 2.116 | 0.092 | 1.902 | 0.214 | 2615 | 2385 | 251 | 25323
2023/02/20 | 19:40:00 | 2023/02/20 19:40 | 2.031 | 0.09 | 1.807 | 0.224 | 2495 | 2226 | 263 | 25323
2023/02/20 | 20:00:00 | 2023/02/20 20:00 | 1.931 | 0.088 | 1.699 | 0.232 | 2367 | 2104 | 274 | 25323
2023/02/20 | 20:20:00 | 2023/02/20 20:20 | 1.861 | 0.086 | 1.62 | 0.241 | 2275 | 1991 | 284 | 25323
2023/02/20 | 20:40:00 | 2023/02/20 20:40 | 1.793 | 0.085 | 1.544 | 0.249 | 2192 | 1899 | 294 | 25323
2023/02/20 | 21:00:00 | 2023/02/20 21:00 | 1.725 | 0.083 | 1.469 | 0.256 | 2111 | 1808 | 303 | 25323
2023/02/20 | 21:20:00 | 2023/02/20 21:20 | 1.699 | 0.082 | 1.436 | 0.263 | 2064 | 1743 | 312 | 25323
2023/02/20 | 21:40:00 | 2023/02/20 21:40 | 1.659 | 0.081 | 1.389 | 0.27 | 2011 | 1694 | 320 | 25323
2023/02/20 | 22:00:00 | 2023/02/20 22:00 | 1.607 | 0.08 | 1.33 | 0.277 | 1964 | 1631 | 329 | 25323
2023/02/20 | 22:20:00 | 2023/02/20 22:20 | 1.574 | 0.079 | 1.29 | 0.284 | 1909 | 1572 | 337 | 25323
2023/02/20 | 22:40:00 | 2023/02/20 22:40 | 1.528 | 0.078 | 1.238 | 0.29 | 1858 | 1517 | 344 | 25323
2023/02/20 | 23:00:00 | 2023/02/20 23:00 | 1.489 | 0.077 | 1.193 | 0.296 | 1820 | 1458 | 352 | 25323
2023/02/20 | 23:20:00 | 2023/02/20 23:20 | 1.483 | 0.077 | 1.181 | 0.302 | 1786 | 1424 | 359 | 25323
2023/02/20 | 23:40:00 | 2023/02/20 23:40 | 1.467 | 0.076 | 1.159 | 0.308 | 1770 | 1404 | 366 | 25323
2023/02/21 | 00:00:00 | 2023/02/21 00:00 | 1.451 | 0.076 | 1.137 | 0.314 | 1751 | 1378 | 373 | 25323
2023/02/21 | 00:20:00 | 2023/02/21 00:20 | 1.451 | 0.076 | 1.131 | 0.32 | 1741 | 1361 | 380 | 25323
2023/02/21 | 00:40:00 | 2023/02/21 00:40 | 1.451 | 0.076 | 1.126 | 0.325 | 1741 | 1354 | 387 | 25323
2023/02/21 | 01:00:00 | 2023/02/21 01:00 | 1.413 | 0.075 | 1.082 | 0.331 | 1728 | 1325 | 394 | 25323
2023/02/21 | 01:20:00 | 2023/02/21 01:20 | 1.413 | 0.075 | 1.077 | 0.336 | 1696 | 1295 | 400 | 25323
2023/02/21 | 01:40:00 | 2023/02/21 01:40 | 1.413 | 0.075 | 1.071 | 0.342 | 1696 | 1289 | 407 | 25323
2023/02/21 | 02:00:00 | 2023/02/21 02:00 | 1.413 | 0.075 | 1.066 | 0.347 | 1696 | 1283 | 413 | 25323
2023/02/21 | 02:20:00 | 2023/02/21 02:20 | 1.388 | 0.074 | 1.036 | 0.352 | 1690 | 1261 | 419 | 25323
2023/02/21 | 02:40:00 | 2023/02/21 02:40 | 1.376 | 0.074 | 1.019 | 0.357 | 1653 | 1233 | 426 | 25323
2023/02/21 | 03:00:00 | 2023/02/21 03:00 | 1.376 | 0.074 | 1.014 | 0.362 | 1651 | 1219 | 432 | 25323
2023/02/21 | 03:20:00 | 2023/02/21 03:20 | 1.351 | 0.073 | 0.984 | 0.367 | 1645 | 1198 | 438 | 25323
2023/02/21 | 03:40:00 | 2023/02/21 03:40 | 1.339 | 0.073 | 0.967 | 0.372 | 1608 | 1170 | 444 | 25323
2023/02/21 | 04:00:00 | 2023/02/21 04:00 | 1.303 | 0.072 | 0.926 | 0.377 | 1594 | 1136 | 450 | 25323
2023/02/21 | 04:20:00 | 2023/02/21 04:20 | 1.303 | 0.072 | 0.921 | 0.382 | 1563 | 1108 | 455 | 25323
2023/02/21 | 04:40:00 | 2023/02/21 04:40 | 1.303 | 0.072 | 0.917 | 0.386 | 1563 | 1103 | 461 | 25323
2023/02/21 | 05:00:00 | 2023/02/21 05:00 | 1.303 | 0.072 | 0.912 | 0.391 | 1563 | 1097 | 466 | 25323
2023/02/21 | 05:20:00 | 2023/02/21 05:20 | 1.303 | 0.072 | 0.908 | 0.395 | 1563 | 1092 | 472 | 25323
2023/02/21 | 05:40:00 | 2023/02/21 05:40 | 1.303 | 0.072 | 0.903 | 0.4 | 1563 | 1086 | 477 | 25323
2023/02/21 | 06:00:00 | 2023/02/21 06:00 | 1.303 | 0.072 | 0.899 | 0.404 | 1563 | 1081 | 483 | 25323
2023/02/21 | 06:20:00 | 2023/02/21 06:20 | 1.303 | 0.072 | 0.894 | 0.409 | 1563 | 1076 | 488 | 25323
2023/02/21 | 06:40:00 | 2023/02/21 06:40 | 1.303 | 0.072 | 0.89 | 0.413 | 1563 | 1070 | 493 | 25323
2023/02/21 | 07:00:00 | 2023/02/21 07:00 | 1.303 | 0.072 | 0.885 | 0.418 | 1563 | 1065 | 499 | 25323
2023/02/21 | 07:20:00 | 2023/02/21 07:20 | 1.267 | 0.071 | 0.845 | 0.422 | 1533 | 1038 | 504 | 25323
2023/02/21 | 07:40:00 | 2023/02/21 07:40 | 1.267 | 0.071 | 0.841 | 0.426 | 1520 | 1011 | 509 | 25323
2023/02/21 | 08:00:00 | 2023/02/21 08:00 | 1.267 | 0.071 | 0.836 | 0.431 | 1520 | 1006 | 514 | 25323
2023/02/21 | 08:20:00 | 2023/02/21 08:20 | 1.267 | 0.071 | 0.832 | 0.435 | 1520 | 1001 | 519 | 25323
2023/02/21 | 08:40:00 | 2023/02/21 08:40 | 1.267 | 0.071 | 0.828 | 0.439 | 1520 | 996 | 524 | 25323
2023/02/21 | 09:00:00 | 2023/02/21 09:00 | 1.267 | 0.071 | 0.824 | 0.443 | 1520 | 991 | 529 | 25323
2023/02/21 | 09:20:00 | 2023/02/21 09:20 | 1.267 | 0.071 | 0.82 | 0.447 | 1520 | 986 | 534 | 25323
2023/02/21 | 09:40:00 | 2023/02/21 09:40 | 1.267 | 0.071 | 0.816 | 0.451 | 1520 | 981 | 539 | 25323
2023/02/21 | 10:00:00 | 2023/02/21 10:00 | 1.232 | 0.07 | 0.777 | 0.455 | 1508 | 955 | 544 | 25323
2023/02/21 | 10:20:00 | 2023/02/21 10:20 | 1.232 | 0.07 | 0.773 | 0.459 | 1478 | 930 | 549 | 25323
2023/02/21 | 10:40:00 | 2023/02/21 10:40 | 1.232 | 0.07 | 0.769 | 0.463 | 1478 | 925 | 553 | 25323
2023/02/21 | 11:00:00 | 2023/02/21 11:00 | 1.232 | 0.07 | 0.765 | 0.467 | 1478 | 920 | 558 | 25323
2023/02/21 | 11:20:00 | 2023/02/21 11:20 | 1.232 | 0.07 | 0.761 | 0.471 | 1478 | 916 | 563 | 25323
2023/02/21 | 11:40:00 | 2023/02/21 11:40 | 1.232 | 0.07 | 0.757 | 0.475 | 1478 | 911 | 567 | 25323
2023/02/21 | 12:00:00 | 2023/02/21 12:00 | 1.232 | 0.07 | 0.754 | 0.478 | 1478 | 907 | 572 | 25323
2023/02/21 | 12:20:00 | 2023/02/21 12:20 | 1.232 | 0.07 | 0.75 | 0.482 | 1478 | 902 | 576 | 25323
2023/02/21 | 12:40:00 | 2023/02/21 12:40 | 1.232 | 0.07 | 0.746 | 0.486 | 1478 | 898 | 581 | 25323
2023/02/21 | 13:00:00 | 2023/02/21 13:00 | 1.232 | 0.07 | 0.742 | 0.49 | 1478 | 893 | 585 | 25323
2023/02/21 | 13:20:00 | 2023/02/21 13:20 | 1.195 | 0.069 | 0.702 | 0.493 | 1448 | 867 | 590 | 25323
2023/02/21 | 13:40:00 | 2023/02/21 13:40 | 1.195 | 0.069 | 0.698 | 0.497 | 1434 | 840 | 594 | 25323
2023/02/21 | 14:00:00 | 2023/02/21 14:00 | 1.195 | 0.069 | 0.695 | 0.5 | 1434 | 836 | 598 | 25323
2023/02/21 | 14:20:00 | 2023/02/21 14:20 | 1.195 | 0.069 | 0.691 | 0.504 | 1434 | 832 | 602 | 25323
2023/02/21 | 14:40:00 | 2023/02/21 14:40 | 1.183 | 0.069 | 0.676 | 0.507 | 1433 | 820 | 606 | 25323
2023/02/21 | 15:00:00 | 2023/02/21 15:00 | 1.16 | 0.068 | 0.65 | 0.51 | 1397 | 795 | 611 | 25323
2023/02/21 | 15:20:00 | 2023/02/21 15:20 | 1.16 | 0.068 | 0.646 | 0.514 | 1392 | 778 | 614 | 25323
2023/02/21 | 15:40:00 | 2023/02/21 15:40 | 1.148 | 0.068 | 0.631 | 0.517 | 1390 | 766 | 618 | 25323
2023/02/21 | 16:00:00 | 2023/02/21 16:00 | 1.124 | 0.067 | 0.604 | 0.52 | 1355 | 741 | 622 | 25323
2023/02/21 | 16:20:00 | 2023/02/21 16:20 | 1.124 | 0.067 | 0.601 | 0.523 | 1349 | 723 | 626 | 25323
2023/02/21 | 16:40:00 | 2023/02/21 16:40 | 1.113 | 0.067 | 0.587 | 0.526 | 1348 | 713 | 629 | 25323
2023/02/21 | 17:00:00 | 2023/02/21 17:00 | 1.09 | 0.066 | 0.561 | 0.529 | 1313 | 689 | 633 | 25323

## Event 96
Hydrograph info for event 96 for X1H020 in period 19731001 to 20260303
Hydrograph period: 2023/11/12 18:40:00 to 2023/11/13 23:20:00 Date of peak: 2023/11/13 01:20:00 Peak flow: 4.015m³/sec
Date | Time | Date + Time | Observed (m³/sec) | Observed H(m) | Q-Dxi (m³/sec) | Q-Bxi (m³/sec) | Q-Txi (m³) | Q-Dxi (m³) | Q-Bxi (m³) | Cum. Q-Dri (m³)
2023/11/12 | 18:40:00 | 2023/11/12 18:40 | 0.276 | 0.036 | 0.275 | 0.001 | 0 | 0 | 0 | 0
2023/11/12 | 19:00:00 | 2023/11/12 19:00 | 0.309 | 0.038 | 0.307 | 0.002 | 351 | 349 | 2 | 349
2023/11/12 | 19:20:00 | 2023/11/12 19:20 | 0.344 | 0.04 | 0.34 | 0.004 | 391 | 388 | 4 | 737
2023/11/12 | 19:40:00 | 2023/11/12 19:40 | 0.41 | 0.043 | 0.404 | 0.006 | 448 | 447 | 6 | 1184
2023/11/12 | 20:00:00 | 2023/11/12 20:00 | 0.465 | 0.045 | 0.457 | 0.008 | 530 | 517 | 8 | 1701
2023/11/12 | 20:20:00 | 2023/11/12 20:20 | 0.479 | 0.046 | 0.469 | 0.01 | 566 | 556 | 11 | 2257
2023/11/12 | 20:40:00 | 2023/11/12 20:40 | 0.493 | 0.046 | 0.481 | 0.012 | 583 | 570 | 14 | 2827
2023/11/12 | 21:00:00 | 2023/11/12 21:00 | 0.507 | 0.047 | 0.492 | 0.015 | 600 | 584 | 16 | 3411
2023/11/12 | 21:20:00 | 2023/11/12 21:20 | 0.552 | 0.048 | 0.534 | 0.018 | 625 | 616 | 19 | 4027
2023/11/12 | 21:40:00 | 2023/11/12 21:40 | 0.643 | 0.052 | 0.623 | 0.02 | 717 | 694 | 23 | 4721
2023/11/12 | 22:00:00 | 2023/11/12 22:00 | 0.768 | 0.056 | 0.744 | 0.024 | 839 | 820 | 27 | 5541
2023/11/12 | 22:20:00 | 2023/11/12 22:20 | 0.83 | 0.058 | 0.802 | 0.028 | 936 | 928 | 31 | 6469
2023/11/12 | 22:40:00 | 2023/11/12 22:40 | 0.861 | 0.059 | 0.829 | 0.032 | 1030 | 979 | 36 | 7448
2023/11/12 | 23:00:00 | 2023/11/12 23:00 | 0.861 | 0.059 | 0.825 | 0.036 | 1034 | 993 | 41 | 8441
2023/11/12 | 23:20:00 | 2023/11/12 23:20 | 1.164 | 0.068 | 1.123 | 0.041 | 1164 | 1169 | 46 | 9610
2023/11/12 | 23:40:00 | 2023/11/12 23:40 | 1.651 | 0.081 | 1.603 | 0.048 | 1661 | 1636 | 53 | 11246
2023/11/13 | 00:00:00 | 2023/11/13 00:00 | 2.367 | 0.098 | 2.31 | 0.057 | 2432 | 2348 | 63 | 13594
2023/11/13 | 00:20:00 | 2023/11/13 00:20 | 2.597 | 0.103 | 2.527 | 0.07 | 2978 | 2902 | 76 | 16496
2023/11/13 | 00:40:00 | 2023/11/13 00:40 | 2.597 | 0.103 | 2.515 | 0.082 | 3160 | 3025 | 91 | 19521
2023/11/13 | 01:00:00 | 2023/11/13 01:00 | 2.785 | 0.107 | 2.69 | 0.095 | 3128 | 3123 | 106 | 22644
2023/11/13 | 01:20:00 | 2023/11/13 01:20 | 3.907 | 0.129 | 3.795 | 0.112 | 4155 | 3891 | 124 | 26535
2023/11/13 | 01:40:00 | 2023/11/13 01:40 | 3.799 | 0.127 | 3.669 | 0.13 | 4701 | 4479 | 145 | 26535
2023/11/13 | 02:00:00 | 2023/11/13 02:00 | 3.535 | 0.122 | 3.387 | 0.148 | 4399 | 4234 | 167 | 26535
2023/11/13 | 02:20:00 | 2023/11/13 02:20 | 3.38 | 0.119 | 3.216 | 0.164 | 4112 | 3962 | 187 | 26535
2023/11/13 | 02:40:00 | 2023/11/13 02:40 | 3.227 | 0.116 | 3.047 | 0.18 | 3964 | 3757 | 207 | 26535
2023/11/13 | 03:00:00 | 2023/11/13 03:00 | 3.077 | 0.113 | 2.882 | 0.195 | 3819 | 3557 | 225 | 26535
2023/11/13 | 03:20:00 | 2023/11/13 03:20 | 2.98 | 0.111 | 2.771 | 0.209 | 3669 | 3392 | 243 | 26535
2023/11/13 | 03:40:00 | 2023/11/13 03:40 | 2.738 | 0.106 | 2.516 | 0.222 | 3430 | 3172 | 259 | 26535
2023/11/13 | 04:00:00 | 2023/11/13 04:00 | 2.504 | 0.101 | 2.27 | 0.234 | 3144 | 2871 | 274 | 26535
2023/11/13 | 04:20:00 | 2023/11/13 04:20 | 2.367 | 0.098 | 2.122 | 0.245 | 2890 | 2635 | 288 | 26535
2023/11/13 | 04:40:00 | 2023/11/13 04:40 | 2.189 | 0.094 | 1.933 | 0.256 | 2754 | 2433 | 301 | 26535
2023/11/13 | 05:00:00 | 2023/11/13 05:00 | 2.102 | 0.092 | 1.837 | 0.265 | 2543 | 2262 | 312 | 26535
2023/11/13 | 05:20:00 | 2023/11/13 05:20 | 1.89 | 0.087 | 1.616 | 0.274 | 2394 | 2072 | 323 | 26535
2023/11/13 | 05:40:00 | 2023/11/13 05:40 | 1.807 | 0.085 | 1.525 | 0.282 | 2217 | 1885 | 333 | 26535
2023/11/13 | 06:00:00 | 2023/11/13 06:00 | 1.725 | 0.083 | 1.436 | 0.289 | 2090 | 1777 | 342 | 26535
2023/11/13 | 06:20:00 | 2023/11/13 06:20 | 1.607 | 0.08 | 1.311 | 0.296 | 1971 | 1648 | 351 | 26535
2023/11/13 | 06:40:00 | 2023/11/13 06:40 | 1.607 | 0.08 | 1.305 | 0.302 | 1928 | 1569 | 359 | 26535
2023/11/13 | 07:00:00 | 2023/11/13 07:00 | 1.489 | 0.077 | 1.18 | 0.309 | 1886 | 1491 | 367 | 26535
2023/11/13 | 07:20:00 | 2023/11/13 07:20 | 1.489 | 0.077 | 1.174 | 0.315 | 1787 | 1413 | 374 | 26535
2023/11/13 | 07:40:00 | 2023/11/13 07:40 | 1.489 | 0.077 | 1.169 | 0.32 | 1787 | 1406 | 381 | 26535
2023/11/13 | 08:00:00 | 2023/11/13 08:00 | 1.451 | 0.076 | 1.125 | 0.326 | 1773 | 1376 | 388 | 26535
2023/11/13 | 08:20:00 | 2023/11/13 08:20 | 1.419 | 0.075 | 1.087 | 0.332 | 1722 | 1327 | 395 | 26535
2023/11/13 | 08:40:00 | 2023/11/13 08:40 | 1.376 | 0.074 | 1.039 | 0.337 | 1674 | 1276 | 401 | 26535
2023/11/13 | 09:00:00 | 2023/11/13 09:00 | 1.339 | 0.073 | 0.997 | 0.342 | 1638 | 1221 | 408 | 26535
2023/11/13 | 09:20:00 | 2023/11/13 09:20 | 1.33 | 0.073 | 0.983 | 0.347 | 1602 | 1188 | 414 | 26535
2023/11/13 | 09:40:00 | 2023/11/13 09:40 | 1.322 | 0.073 | 0.97 | 0.352 | 1591 | 1172 | 419 | 26535
2023/11/13 | 10:00:00 | 2023/11/13 10:00 | 1.313 | 0.072 | 0.956 | 0.357 | 1581 | 1156 | 425 | 26535
2023/11/13 | 10:20:00 | 2023/11/13 10:20 | 1.305 | 0.072 | 0.943 | 0.362 | 1571 | 1140 | 431 | 26535
2023/11/13 | 10:40:00 | 2023/11/13 10:40 | 1.267 | 0.071 | 0.901 | 0.366 | 1542 | 1107 | 437 | 26535
2023/11/13 | 11:00:00 | 2023/11/13 11:00 | 1.232 | 0.07 | 0.861 | 0.371 | 1508 | 1057 | 442 | 26535
2023/11/13 | 11:20:00 | 2023/11/13 11:20 | 1.207 | 0.069 | 0.832 | 0.375 | 1472 | 1016 | 447 | 26535
2023/11/13 | 11:40:00 | 2023/11/13 11:40 | 1.187 | 0.069 | 0.808 | 0.379 | 1432 | 984 | 452 | 26535
2023/11/13 | 12:00:00 | 2023/11/13 12:00 | 1.178 | 0.069 | 0.795 | 0.383 | 1419 | 962 | 457 | 26535
2023/11/13 | 12:20:00 | 2023/11/13 12:20 | 1.168 | 0.068 | 0.781 | 0.387 | 1407 | 946 | 462 | 26535
2023/11/13 | 12:40:00 | 2023/11/13 12:40 | 1.16 | 0.068 | 0.769 | 0.391 | 1395 | 930 | 467 | 26535
2023/11/13 | 13:00:00 | 2023/11/13 13:00 | 1.148 | 0.068 | 0.753 | 0.395 | 1387 | 913 | 471 | 26535
2023/11/13 | 13:20:00 | 2023/11/13 13:20 | 1.128 | 0.067 | 0.73 | 0.398 | 1366 | 890 | 476 | 26535
2023/11/13 | 13:40:00 | 2023/11/13 13:40 | 1.113 | 0.067 | 0.711 | 0.402 | 1348 | 864 | 480 | 26535
2023/11/13 | 14:00:00 | 2023/11/13 14:00 | 1.09 | 0.066 | 0.685 | 0.405 | 1313 | 837 | 484 | 26535
2023/11/13 | 14:20:00 | 2023/11/13 14:20 | 1.09 | 0.066 | 0.681 | 0.409 | 1308 | 819 | 489 | 26535
2023/11/13 | 14:40:00 | 2023/11/13 14:40 | 1.09 | 0.066 | 0.678 | 0.412 | 1308 | 815 | 493 | 26535
2023/11/13 | 15:00:00 | 2023/11/13 15:00 | 1.056 | 0.065 | 0.64 | 0.416 | 1296 | 791 | 497 | 26535
2023/11/13 | 15:20:00 | 2023/11/13 15:20 | 1.056 | 0.065 | 0.637 | 0.419 | 1267 | 767 | 501 | 26535
2023/11/13 | 15:40:00 | 2023/11/13 15:40 | 1.045 | 0.065 | 0.623 | 0.422 | 1266 | 756 | 504 | 26535
2023/11/13 | 16:00:00 | 2023/11/13 16:00 | 1.022 | 0.064 | 0.597 | 0.425 | 1232 | 732 | 508 | 26535
2023/11/13 | 16:20:00 | 2023/11/13 16:20 | 1.022 | 0.064 | 0.594 | 0.428 | 1227 | 715 | 512 | 26535
2023/11/13 | 16:40:00 | 2023/11/13 16:40 | 1.022 | 0.064 | 0.591 | 0.431 | 1227 | 711 | 515 | 26535
2023/11/13 | 17:00:00 | 2023/11/13 17:00 | 0.989 | 0.063 | 0.555 | 0.434 | 1215 | 688 | 519 | 26535
2023/11/13 | 17:20:00 | 2023/11/13 17:20 | 0.989 | 0.063 | 0.552 | 0.437 | 1187 | 664 | 522 | 26535
2023/11/13 | 17:40:00 | 2023/11/13 17:40 | 0.989 | 0.063 | 0.55 | 0.439 | 1187 | 661 | 526 | 26535
2023/11/13 | 18:00:00 | 2023/11/13 18:00 | 0.989 | 0.063 | 0.547 | 0.442 | 1187 | 658 | 529 | 26535
2023/11/13 | 18:20:00 | 2023/11/13 18:20 | 0.957 | 0.062 | 0.512 | 0.445 | 1160 | 635 | 532 | 26535
2023/11/13 | 18:40:00 | 2023/11/13 18:40 | 0.957 | 0.062 | 0.51 | 0.447 | 1148 | 613 | 535 | 26535
2023/11/13 | 19:00:00 | 2023/11/13 19:00 | 0.925 | 0.061 | 0.475 | 0.45 | 1137 | 591 | 538 | 26535
2023/11/13 | 19:20:00 | 2023/11/13 19:20 | 0.925 | 0.061 | 0.473 | 0.452 | 1110 | 569 | 541 | 26535
2023/11/13 | 19:40:00 | 2023/11/13 19:40 | 0.894 | 0.06 | 0.44 | 0.454 | 1091 | 547 | 544 | 26535
2023/11/13 | 20:00:00 | 2023/11/13 20:00 | 0.894 | 0.06 | 0.437 | 0.457 | 1073 | 526 | 547 | 26535
2023/11/13 | 20:20:00 | 2023/11/13 20:20 | 0.894 | 0.06 | 0.435 | 0.459 | 1073 | 523 | 549 | 26535
2023/11/13 | 20:40:00 | 2023/11/13 20:40 | 0.894 | 0.06 | 0.433 | 0.461 | 1073 | 521 | 552 | 26535
2023/11/13 | 21:00:00 | 2023/11/13 21:00 | 0.894 | 0.06 | 0.431 | 0.463 | 1073 | 518 | 555 | 26535
2023/11/13 | 21:20:00 | 2023/11/13 21:20 | 0.872 | 0.059 | 0.407 | 0.465 | 1067 | 502 | 557 | 26535
2023/11/13 | 21:40:00 | 2023/11/13 21:40 | 0.861 | 0.059 | 0.394 | 0.467 | 1035 | 480 | 560 | 26535
2023/11/13 | 22:00:00 | 2023/11/13 22:00 | 0.861 | 0.059 | 0.392 | 0.469 | 1034 | 471 | 562 | 26535
2023/11/13 | 22:20:00 | 2023/11/13 22:20 | 0.861 | 0.059 | 0.39 | 0.471 | 1034 | 469 | 564 | 26535
2023/11/13 | 22:40:00 | 2023/11/13 22:40 | 0.856 | 0.059 | 0.383 | 0.473 | 1033 | 464 | 567 | 26535
2023/11/13 | 23:00:00 | 2023/11/13 23:00 | 0.829 | 0.058 | 0.354 | 0.475 | 1011 | 442 | 569 | 26535
2023/11/13 | 23:20:00 | 2023/11/13 23:20 | 0.829 | 0.058 | 0.352 | 0.477 | 995 | 424 | 571 | 26535

## Event 97
Hydrograph info for event 97 for X1H020 in period 19731001 to 20260303
Hydrograph period: 2023/12/15 22:20:00 to 2023/12/18 06:40:00 Date of peak: 2023/12/16 06:00:00 Peak flow: 13.177m³/sec
Date | Time | Date + Time | Observed (m³/sec) | Observed H(m) | Q-Dxi (m³/sec) | Q-Bxi (m³/sec) | Q-Txi (m³) | Q-Dxi (m³) | Q-Bxi (m³) | Cum. Q-Dri (m³)
2023/12/15 | 22:20:00 | 2023/12/15 22:20 | 0.295 | 0.037 | 0.294 | 0.001 | 0 | 0 | 0 | 0
2023/12/15 | 22:40:00 | 2023/12/15 22:40 | 0.316 | 0.038 | 0.314 | 0.002 | 365 | 365 | 2 | 365
2023/12/15 | 23:00:00 | 2023/12/15 23:00 | 0.337 | 0.039 | 0.333 | 0.004 | 395 | 388 | 4 | 753
2023/12/15 | 23:20:00 | 2023/12/15 23:20 | 0.349 | 0.04 | 0.343 | 0.006 | 411 | 406 | 6 | 1159
2023/12/15 | 23:40:00 | 2023/12/15 23:40 | 0.387 | 0.042 | 0.38 | 0.007 | 436 | 434 | 8 | 1593
2023/12/16 | 00:00:00 | 2023/12/16 00:00 | 0.441 | 0.044 | 0.432 | 0.009 | 502 | 487 | 10 | 2080
2023/12/16 | 00:20:00 | 2023/12/16 00:20 | 0.525 | 0.047 | 0.513 | 0.012 | 579 | 567 | 13 | 2647
2023/12/16 | 00:40:00 | 2023/12/16 00:40 | 0.616 | 0.051 | 0.601 | 0.015 | 684 | 669 | 16 | 3316
2023/12/16 | 01:00:00 | 2023/12/16 01:00 | 0.709 | 0.054 | 0.691 | 0.018 | 794 | 776 | 19 | 4092
2023/12/16 | 01:20:00 | 2023/12/16 01:20 | 0.809 | 0.057 | 0.787 | 0.022 | 910 | 887 | 24 | 4979
2023/12/16 | 01:40:00 | 2023/12/16 01:40 | 0.958 | 0.062 | 0.932 | 0.026 | 1054 | 1032 | 28 | 6011
2023/12/16 | 02:00:00 | 2023/12/16 02:00 | 1.339 | 0.073 | 1.308 | 0.031 | 1325 | 1344 | 34 | 7355
2023/12/16 | 02:20:00 | 2023/12/16 02:20 | 5.665 | 0.159 | 5.616 | 0.049 | 4517 | 4154 | 48 | 11509
2023/12/16 | 02:40:00 | 2023/12/16 02:40 | 6.591 | 0.174 | 6.512 | 0.079 | 7675 | 7277 | 77 | 18786
2023/12/16 | 03:00:00 | 2023/12/16 03:00 | 6.461 | 0.172 | 6.35 | 0.111 | 7785 | 7717 | 114 | 26503
2023/12/16 | 03:20:00 | 2023/12/16 03:20 | 6.788 | 0.177 | 6.644 | 0.144 | 7949 | 7796 | 153 | 34299
2023/12/16 | 03:40:00 | 2023/12/16 03:40 | 7.12 | 0.182 | 6.942 | 0.178 | 8344 | 8152 | 193 | 42451
2023/12/16 | 04:00:00 | 2023/12/16 04:00 | 7.663 | 0.19 | 7.449 | 0.214 | 8820 | 8634 | 235 | 51085
2023/12/16 | 04:20:00 | 2023/12/16 04:20 | 8.151 | 0.197 | 7.898 | 0.253 | 9437 | 9208 | 280 | 60293
2023/12/16 | 04:40:00 | 2023/12/16 04:40 | 8.507 | 0.202 | 8.214 | 0.293 | 9959 | 9667 | 327 | 69960
2023/12/16 | 05:00:00 | 2023/12/16 05:00 | 9.827 | 0.22 | 9.49 | 0.337 | 10942 | 10622 | 378 | 80582
2023/12/16 | 05:20:00 | 2023/12/16 05:20 | 11.143 | 0.237 | 10.755 | 0.388 | 12521 | 12147 | 435 | 92729
2023/12/16 | 05:40:00 | 2023/12/16 05:40 | 12.678 | 0.256 | 12.232 | 0.446 | 14324 | 13792 | 500 | 106521
2023/12/16 | 06:00:00 | 2023/12/16 06:00 | 13.177 | 0.262 | 12.669 | 0.508 | 15693 | 14941 | 572 | 121462
2023/12/16 | 06:20:00 | 2023/12/16 06:20 | 13.01 | 0.26 | 12.439 | 0.571 | 15773 | 15065 | 647 | 121462
2023/12/16 | 06:40:00 | 2023/12/16 06:40 | 12.512 | 0.254 | 11.88 | 0.632 | 15352 | 14591 | 722 | 121462
2023/12/16 | 07:00:00 | 2023/12/16 07:00 | 11.939 | 0.247 | 11.249 | 0.69 | 14611 | 13877 | 793 | 121462
2023/12/16 | 07:20:00 | 2023/12/16 07:20 | 11.061 | 0.236 | 10.317 | 0.744 | 13683 | 12940 | 860 | 121462
2023/12/16 | 07:40:00 | 2023/12/16 07:40 | 10.361 | 0.227 | 9.567 | 0.794 | 12889 | 11931 | 923 | 121462
2023/12/16 | 08:00:00 | 2023/12/16 08:00 | 9.677 | 0.218 | 8.837 | 0.84 | 12003 | 11043 | 980 | 121462
2023/12/16 | 08:20:00 | 2023/12/16 08:20 | 9.06 | 0.21 | 8.177 | 0.883 | 11241 | 10209 | 1034 | 121462
2023/12/16 | 08:40:00 | 2023/12/16 08:40 | 8.458 | 0.201 | 7.536 | 0.922 | 10509 | 9428 | 1083 | 121462
2023/12/16 | 09:00:00 | 2023/12/16 09:00 | 7.94 | 0.194 | 6.982 | 0.958 | 9821 | 8711 | 1128 | 121462
2023/12/16 | 09:20:00 | 2023/12/16 09:20 | 7.481 | 0.187 | 6.489 | 0.992 | 9252 | 8082 | 1170 | 121462
2023/12/16 | 09:40:00 | 2023/12/16 09:40 | 7.053 | 0.181 | 6.03 | 1.023 | 8708 | 7511 | 1209 | 121462
2023/12/16 | 10:00:00 | 2023/12/16 10:00 | 6.656 | 0.175 | 5.603 | 1.053 | 8241 | 6980 | 1246 | 121462
2023/12/16 | 10:20:00 | 2023/12/16 10:20 | 6.333 | 0.17 | 5.253 | 1.08 | 7793 | 6514 | 1280 | 121462
2023/12/16 | 10:40:00 | 2023/12/16 10:40 | 6.078 | 0.166 | 4.973 | 1.105 | 7446 | 6135 | 1311 | 121462
2023/12/16 | 11:00:00 | 2023/12/16 11:00 | 5.764 | 0.161 | 4.634 | 1.13 | 7105 | 5764 | 1341 | 121462
2023/12/16 | 11:20:00 | 2023/12/16 11:20 | 5.518 | 0.157 | 4.366 | 1.152 | 6784 | 5400 | 1369 | 121462
2023/12/16 | 11:40:00 | 2023/12/16 11:40 | 5.276 | 0.153 | 4.103 | 1.173 | 6476 | 5081 | 1395 | 121462
2023/12/16 | 12:00:00 | 2023/12/16 12:00 | 5.037 | 0.149 | 3.844 | 1.193 | 6173 | 4768 | 1420 | 121462
2023/12/16 | 12:20:00 | 2023/12/16 12:20 | 4.803 | 0.145 | 3.591 | 1.212 | 5918 | 4461 | 1443 | 121462
2023/12/16 | 12:40:00 | 2023/12/16 12:40 | 4.592 | 0.141 | 3.363 | 1.229 | 5627 | 4172 | 1465 | 121462
2023/12/16 | 13:00:00 | 2023/12/16 13:00 | 4.402 | 0.138 | 3.156 | 1.246 | 5396 | 3911 | 1485 | 121462
2023/12/16 | 13:20:00 | 2023/12/16 13:20 | 4.16 | 0.134 | 2.899 | 1.261 | 5124 | 3633 | 1504 | 121462
2023/12/16 | 13:40:00 | 2023/12/16 13:40 | 3.978 | 0.13 | 2.703 | 1.275 | 4883 | 3361 | 1521 | 121462
2023/12/16 | 14:00:00 | 2023/12/16 14:00 | 3.798 | 0.127 | 2.51 | 1.288 | 4666 | 3128 | 1538 | 121462
2023/12/16 | 14:20:00 | 2023/12/16 14:20 | 3.674 | 0.125 | 2.374 | 1.3 | 4496 | 2930 | 1553 | 121462
2023/12/16 | 14:40:00 | 2023/12/16 14:40 | 3.518 | 0.122 | 2.206 | 1.312 | 4307 | 2748 | 1567 | 121462
2023/12/16 | 15:00:00 | 2023/12/16 15:00 | 3.432 | 0.12 | 2.11 | 1.322 | 4170 | 2590 | 1580 | 121462
2023/12/16 | 15:20:00 | 2023/12/16 15:20 | 3.312 | 0.118 | 1.979 | 1.333 | 4058 | 2453 | 1593 | 121462
2023/12/16 | 15:40:00 | 2023/12/16 15:40 | 3.16 | 0.115 | 1.818 | 1.342 | 3875 | 2278 | 1605 | 121462
2023/12/16 | 16:00:00 | 2023/12/16 16:00 | 3.094 | 0.113 | 1.743 | 1.351 | 3748 | 2136 | 1616 | 121462
2023/12/16 | 16:20:00 | 2023/12/16 16:20 | 3.039 | 0.112 | 1.679 | 1.36 | 3680 | 2053 | 1627 | 121462
2023/12/16 | 16:40:00 | 2023/12/16 16:40 | 2.923 | 0.11 | 1.555 | 1.368 | 3576 | 1941 | 1637 | 121462
2023/12/16 | 17:00:00 | 2023/12/16 17:00 | 2.882 | 0.109 | 1.506 | 1.376 | 3483 | 1837 | 1646 | 121462
2023/12/16 | 17:20:00 | 2023/12/16 17:20 | 2.774 | 0.107 | 1.391 | 1.383 | 3374 | 1739 | 1655 | 121462
2023/12/16 | 17:40:00 | 2023/12/16 17:40 | 2.748 | 0.106 | 1.358 | 1.39 | 3313 | 1650 | 1663 | 121462
2023/12/16 | 18:00:00 | 2023/12/16 18:00 | 2.69 | 0.105 | 1.294 | 1.396 | 3270 | 1591 | 1672 | 121462
2023/12/16 | 18:20:00 | 2023/12/16 18:20 | 2.565 | 0.102 | 1.163 | 1.402 | 3142 | 1474 | 1679 | 121462
2023/12/16 | 18:40:00 | 2023/12/16 18:40 | 2.474 | 0.1 | 1.066 | 1.408 | 3031 | 1337 | 1686 | 121462
2023/12/16 | 19:00:00 | 2023/12/16 19:00 | 2.367 | 0.098 | 0.954 | 1.413 | 2893 | 1212 | 1693 | 121462
2023/12/16 | 19:20:00 | 2023/12/16 19:20 | 2.292 | 0.096 | 0.874 | 1.418 | 2795 | 1097 | 1699 | 121462
2023/12/16 | 19:40:00 | 2023/12/16 19:40 | 2.233 | 0.095 | 0.811 | 1.422 | 2707 | 1011 | 1704 | 121462
2023/12/16 | 20:00:00 | 2023/12/16 20:00 | 2.189 | 0.094 | 0.763 | 1.426 | 2663 | 945 | 1709 | 121462
2023/12/16 | 20:20:00 | 2023/12/16 20:20 | 2.131 | 0.093 | 0.701 | 1.43 | 2586 | 879 | 1713 | 121462
2023/12/16 | 20:40:00 | 2023/12/16 20:40 | 2.088 | 0.092 | 0.655 | 1.433 | 2534 | 814 | 1718 | 121462
2023/12/16 | 21:00:00 | 2023/12/16 21:00 | 2.059 | 0.091 | 0.623 | 1.436 | 2478 | 767 | 1721 | 121462
2023/12/16 | 21:20:00 | 2023/12/16 21:20 | 2.059 | 0.091 | 0.62 | 1.439 | 2471 | 746 | 1725 | 121462
2023/12/16 | 21:40:00 | 2023/12/16 21:40 | 2.045 | 0.091 | 0.603 | 1.442 | 2469 | 733 | 1729 | 121462
2023/12/16 | 22:00:00 | 2023/12/16 22:00 | 1.974 | 0.089 | 0.529 | 1.445 | 2411 | 679 | 1732 | 121462
2023/12/16 | 22:20:00 | 2023/12/16 22:20 | 1.945 | 0.088 | 0.497 | 1.448 | 2362 | 616 | 1736 | 121462
2023/12/16 | 22:40:00 | 2023/12/16 22:40 | 1.889 | 0.087 | 0.439 | 1.45 | 2294 | 562 | 1739 | 121462
2023/12/16 | 23:00:00 | 2023/12/16 23:00 | 1.847 | 0.086 | 0.395 | 1.452 | 2252 | 500 | 1741 | 121462
2023/12/16 | 23:20:00 | 2023/12/16 23:20 | 1.806 | 0.085 | 0.352 | 1.454 | 2182 | 448 | 1744 | 121462
2023/12/16 | 23:40:00 | 2023/12/16 23:40 | 1.766 | 0.084 | 0.31 | 1.456 | 2143 | 397 | 1746 | 121462
2023/12/17 | 00:00:00 | 2023/12/17 00:00 | 1.725 | 0.083 | 0.268 | 1.457 | 2104 | 347 | 1748 | 121462
2023/12/17 | 00:20:00 | 2023/12/17 00:20 | 1.685 | 0.082 | 0.227 | 1.458 | 2037 | 297 | 1749 | 121462
2023/12/17 | 00:40:00 | 2023/12/17 00:40 | 1.646 | 0.081 | 0.187 | 1.459 | 1999 | 248 | 1751 | 121462
2023/12/17 | 01:00:00 | 2023/12/17 01:00 | 1.607 | 0.08 | 0.147 | 1.46 | 1961 | 200 | 1752 | 121462
2023/12/17 | 01:20:00 | 2023/12/17 01:20 | 1.541 | 0.078 | 0.08 | 1.461 | 1889 | 136 | 1753 | 121462
2023/12/17 | 01:40:00 | 2023/12/17 01:40 | 1.526 | 0.078 | 0.065 | 1.461 | 1835 | 87 | 1753 | 121462
2023/12/17 | 02:00:00 | 2023/12/17 02:00 | 1.515 | 0.078 | 0.054 | 1.461 | 1825 | 71 | 1754 | 121462
2023/12/17 | 02:20:00 | 2023/12/17 02:20 | 1.504 | 0.077 | 0.042 | 1.462 | 1812 | 57 | 1754 | 121462
2023/12/17 | 02:40:00 | 2023/12/17 02:40 | 1.494 | 0.077 | 0.032 | 1.462 | 1799 | 45 | 1754 | 121462
2023/12/17 | 03:00:00 | 2023/12/17 03:00 | 1.451 | 0.076 | 0 | 1.451 | 1774 | 19 | 1748 | 121462
2023/12/17 | 03:20:00 | 2023/12/17 03:20 | 1.445 | 0.076 | 0 | 1.445 | 1738 | 0 | 1738 | 121462
2023/12/17 | 03:40:00 | 2023/12/17 03:40 | 1.439 | 0.076 | 0 | 1.439 | 1731 | 0 | 1730 | 121462
2023/12/17 | 04:00:00 | 2023/12/17 04:00 | 1.434 | 0.076 | 0 | 1.434 | 1724 | 0 | 1724 | 121462
2023/12/17 | 04:20:00 | 2023/12/17 04:20 | 1.428 | 0.075 | 0 | 1.428 | 1717 | 0 | 1717 | 121462
2023/12/17 | 04:40:00 | 2023/12/17 04:40 | 1.422 | 0.075 | 0 | 1.422 | 1710 | 0 | 1710 | 121462
2023/12/17 | 05:00:00 | 2023/12/17 05:00 | 1.417 | 0.075 | 0 | 1.417 | 1703 | 0 | 1703 | 121462
2023/12/17 | 05:20:00 | 2023/12/17 05:20 | 1.388 | 0.074 | 0 | 1.388 | 1691 | 0 | 1683 | 121462
2023/12/17 | 05:40:00 | 2023/12/17 05:40 | 1.372 | 0.074 | 0 | 1.372 | 1651 | 0 | 1656 | 121462
2023/12/17 | 06:00:00 | 2023/12/17 06:00 | 1.367 | 0.074 | 0 | 1.367 | 1644 | 0 | 1643 | 121462
2023/12/17 | 06:20:00 | 2023/12/17 06:20 | 1.363 | 0.074 | 0 | 1.363 | 1638 | 0 | 1638 | 121462
2023/12/17 | 06:40:00 | 2023/12/17 06:40 | 1.358 | 0.074 | 0 | 1.358 | 1632 | 0 | 1633 | 121462
2023/12/17 | 07:00:00 | 2023/12/17 07:00 | 1.353 | 0.073 | 0 | 1.353 | 1627 | 0 | 1627 | 121462
2023/12/17 | 07:20:00 | 2023/12/17 07:20 | 1.349 | 0.073 | 0 | 1.349 | 1621 | 0 | 1621 | 121462
2023/12/17 | 07:40:00 | 2023/12/17 07:40 | 1.344 | 0.073 | 0 | 1.344 | 1615 | 0 | 1616 | 121462
2023/12/17 | 08:00:00 | 2023/12/17 08:00 | 1.339 | 0.073 | 0 | 1.339 | 1610 | 0 | 1610 | 121462
2023/12/17 | 08:20:00 | 2023/12/17 08:20 | 1.303 | 0.072 | 0 | 1.303 | 1576 | 0 | 1585 | 121462
2023/12/17 | 08:40:00 | 2023/12/17 08:40 | 1.291 | 0.072 | 0 | 1.291 | 1562 | 0 | 1556 | 121462
2023/12/17 | 09:00:00 | 2023/12/17 09:00 | 1.232 | 0.07 | 0 | 1.232 | 1513 | 0 | 1514 | 121462
2023/12/17 | 09:20:00 | 2023/12/17 09:20 | 1.217 | 0.07 | 0 | 1.217 | 1469 | 0 | 1469 | 121462
2023/12/17 | 09:40:00 | 2023/12/17 09:40 | 1.201 | 0.069 | 0 | 1.201 | 1451 | 0 | 1451 | 121462
2023/12/17 | 10:00:00 | 2023/12/17 10:00 | 1.195 | 0.069 | 0 | 1.195 | 1436 | 0 | 1438 | 121462
2023/12/17 | 10:20:00 | 2023/12/17 10:20 | 1.136 | 0.067 | 0 | 1.136 | 1399 | 0 | 1399 | 121462
2023/12/17 | 10:40:00 | 2023/12/17 10:40 | 1.124 | 0.067 | 0 | 1.124 | 1351 | 0 | 1356 | 121462
2023/12/17 | 11:00:00 | 2023/12/17 11:00 | 1.124 | 0.067 | 0 | 1.124 | 1349 | 0 | 1349 | 121462
2023/12/17 | 11:20:00 | 2023/12/17 11:20 | 1.124 | 0.067 | 0 | 1.124 | 1349 | 0 | 1349 | 121462
2023/12/17 | 11:40:00 | 2023/12/17 11:40 | 1.124 | 0.067 | 0 | 1.124 | 1349 | 0 | 1349 | 121462
2023/12/17 | 12:00:00 | 2023/12/17 12:00 | 1.124 | 0.067 | 0 | 1.124 | 1349 | 0 | 1349 | 121462
2023/12/17 | 12:20:00 | 2023/12/17 12:20 | 1.124 | 0.067 | 0 | 1.124 | 1349 | 0 | 1349 | 121462
2023/12/17 | 12:40:00 | 2023/12/17 12:40 | 1.113 | 0.067 | 0 | 1.113 | 1348 | 0 | 1342 | 121462
2023/12/17 | 13:00:00 | 2023/12/17 13:00 | 1.09 | 0.066 | 0 | 1.09 | 1313 | 0 | 1322 | 121462
2023/12/17 | 13:20:00 | 2023/12/17 13:20 | 1.09 | 0.066 | 0 | 1.09 | 1308 | 0 | 1308 | 121462
2023/12/17 | 13:40:00 | 2023/12/17 13:40 | 1.056 | 0.065 | 0 | 1.056 | 1287 | 0 | 1288 | 121462
2023/12/17 | 14:00:00 | 2023/12/17 14:00 | 1.022 | 0.064 | 0 | 1.022 | 1255 | 0 | 1247 | 121462
2023/12/17 | 14:20:00 | 2023/12/17 14:20 | 1.022 | 0.064 | 0 | 1.022 | 1227 | 0 | 1226 | 121462
2023/12/17 | 14:40:00 | 2023/12/17 14:40 | 1.022 | 0.064 | 0 | 1.022 | 1227 | 0 | 1226 | 121462
2023/12/17 | 15:00:00 | 2023/12/17 15:00 | 1.022 | 0.064 | 0 | 1.022 | 1227 | 0 | 1226 | 121462
2023/12/17 | 15:20:00 | 2023/12/17 15:20 | 0.989 | 0.063 | 0 | 0.989 | 1199 | 0 | 1207 | 121462
2023/12/17 | 15:40:00 | 2023/12/17 15:40 | 0.989 | 0.063 | 0 | 0.989 | 1187 | 0 | 1187 | 121462
2023/12/17 | 16:00:00 | 2023/12/17 16:00 | 0.957 | 0.062 | 0 | 0.957 | 1176 | 0 | 1168 | 121462
2023/12/17 | 16:20:00 | 2023/12/17 16:20 | 0.936 | 0.061 | 0 | 0.936 | 1143 | 0 | 1136 | 121462
2023/12/17 | 16:40:00 | 2023/12/17 16:40 | 0.925 | 0.061 | 0 | 0.925 | 1111 | 0 | 1117 | 121462
2023/12/17 | 17:00:00 | 2023/12/17 17:00 | 0.894 | 0.06 | 0 | 0.894 | 1099 | 0 | 1091 | 121462
2023/12/17 | 17:20:00 | 2023/12/17 17:20 | 0.894 | 0.06 | 0 | 0.894 | 1073 | 0 | 1073 | 121462
2023/12/17 | 17:40:00 | 2023/12/17 17:40 | 0.894 | 0.06 | 0 | 0.894 | 1073 | 0 | 1073 | 121462
2023/12/17 | 18:00:00 | 2023/12/17 18:00 | 0.894 | 0.06 | 0 | 0.894 | 1073 | 0 | 1073 | 121462
2023/12/17 | 18:20:00 | 2023/12/17 18:20 | 0.894 | 0.06 | 0 | 0.894 | 1073 | 0 | 1073 | 121462
2023/12/17 | 18:40:00 | 2023/12/17 18:40 | 0.894 | 0.06 | 0 | 0.894 | 1073 | 0 | 1073 | 121462
2023/12/17 | 19:00:00 | 2023/12/17 19:00 | 0.894 | 0.06 | 0 | 0.894 | 1073 | 0 | 1073 | 121462
2023/12/17 | 19:20:00 | 2023/12/17 19:20 | 0.894 | 0.06 | 0 | 0.894 | 1073 | 0 | 1073 | 121462
2023/12/17 | 19:40:00 | 2023/12/17 19:40 | 0.894 | 0.06 | 0 | 0.894 | 1073 | 0 | 1073 | 121462
2023/12/17 | 20:00:00 | 2023/12/17 20:00 | 0.894 | 0.06 | 0 | 0.894 | 1073 | 0 | 1073 | 121462
2023/12/17 | 20:20:00 | 2023/12/17 20:20 | 0.894 | 0.06 | 0 | 0.894 | 1073 | 0 | 1073 | 121462
2023/12/17 | 20:40:00 | 2023/12/17 20:40 | 0.894 | 0.06 | 0 | 0.894 | 1073 | 0 | 1073 | 121462
2023/12/17 | 21:00:00 | 2023/12/17 21:00 | 0.894 | 0.06 | 0 | 0.894 | 1073 | 0 | 1073 | 121462
2023/12/17 | 21:20:00 | 2023/12/17 21:20 | 0.894 | 0.06 | 0 | 0.894 | 1073 | 0 | 1073 | 121462
2023/12/17 | 21:40:00 | 2023/12/17 21:40 | 0.894 | 0.06 | 0 | 0.894 | 1073 | 0 | 1073 | 121462
2023/12/17 | 22:00:00 | 2023/12/17 22:00 | 0.894 | 0.06 | 0 | 0.894 | 1073 | 0 | 1073 | 121462
2023/12/17 | 22:20:00 | 2023/12/17 22:20 | 0.867 | 0.059 | 0 | 0.867 | 1056 | 0 | 1057 | 121462
2023/12/17 | 22:40:00 | 2023/12/17 22:40 | 0.861 | 0.059 | 0 | 0.861 | 1034 | 0 | 1037 | 121462
2023/12/17 | 23:00:00 | 2023/12/17 23:00 | 0.861 | 0.059 | 0 | 0.861 | 1034 | 0 | 1033 | 121462
2023/12/17 | 23:20:00 | 2023/12/17 23:20 | 0.861 | 0.059 | 0 | 0.861 | 1034 | 0 | 1033 | 121462
2023/12/17 | 23:40:00 | 2023/12/17 23:40 | 0.829 | 0.058 | 0 | 0.829 | 1015 | 0 | 1014 | 121462
2023/12/18 | 00:00:00 | 2023/12/18 00:00 | 0.829 | 0.058 | 0 | 0.829 | 995 | 0 | 995 | 121462
2023/12/18 | 00:20:00 | 2023/12/18 00:20 | 0.829 | 0.058 | 0 | 0.829 | 995 | 0 | 995 | 121462
2023/12/18 | 00:40:00 | 2023/12/18 00:40 | 0.829 | 0.058 | 0 | 0.829 | 995 | 0 | 995 | 121462
2023/12/18 | 01:00:00 | 2023/12/18 01:00 | 0.829 | 0.058 | 0 | 0.829 | 995 | 0 | 995 | 121462
2023/12/18 | 01:20:00 | 2023/12/18 01:20 | 0.829 | 0.058 | 0 | 0.829 | 995 | 0 | 995 | 121462
2023/12/18 | 01:40:00 | 2023/12/18 01:40 | 0.829 | 0.058 | 0 | 0.829 | 995 | 0 | 995 | 121462
2023/12/18 | 02:00:00 | 2023/12/18 02:00 | 0.829 | 0.058 | 0 | 0.829 | 995 | 0 | 995 | 121462
2023/12/18 | 02:20:00 | 2023/12/18 02:20 | 0.809 | 0.057 | 0 | 0.809 | 990 | 0 | 983 | 121462
2023/12/18 | 02:40:00 | 2023/12/18 02:40 | 0.798 | 0.057 | 0 | 0.798 | 959 | 0 | 964 | 121462
2023/12/18 | 03:00:00 | 2023/12/18 03:00 | 0.798 | 0.057 | 0 | 0.798 | 958 | 0 | 958 | 121462
2023/12/18 | 03:20:00 | 2023/12/18 03:20 | 0.798 | 0.057 | 0 | 0.798 | 958 | 0 | 958 | 121462
2023/12/18 | 03:40:00 | 2023/12/18 03:40 | 0.788 | 0.057 | 0 | 0.788 | 957 | 0 | 952 | 121462
2023/12/18 | 04:00:00 | 2023/12/18 04:00 | 0.768 | 0.056 | 0 | 0.768 | 926 | 0 | 934 | 121462
2023/12/18 | 04:20:00 | 2023/12/18 04:20 | 0.768 | 0.056 | 0 | 0.768 | 921 | 0 | 922 | 121462
2023/12/18 | 04:40:00 | 2023/12/18 04:40 | 0.758 | 0.056 | 0 | 0.758 | 920 | 0 | 916 | 121462
2023/12/18 | 05:00:00 | 2023/12/18 05:00 | 0.738 | 0.055 | 0 | 0.738 | 890 | 0 | 898 | 121462
2023/12/18 | 05:20:00 | 2023/12/18 05:20 | 0.718 | 0.054 | 0 | 0.718 | 881 | 0 | 874 | 121462
2023/12/18 | 05:40:00 | 2023/12/18 05:40 | 0.709 | 0.054 | 0 | 0.709 | 851 | 0 | 856 | 121462
2023/12/18 | 06:00:00 | 2023/12/18 06:00 | 0.709 | 0.054 | 0 | 0.709 | 850 | 0 | 851 | 121462
2023/12/18 | 06:20:00 | 2023/12/18 06:20 | 0.709 | 0.054 | 0 | 0.709 | 850 | 0 | 851 | 121462
2023/12/18 | 06:40:00 | 2023/12/18 06:40 | 0.68 | 0.053 | 0 | 0.68 | 833 | 0 | 833 | 121462

## Event 98
Hydrograph info for event 98 for X1H020 in period 19731001 to 20260303
Hydrograph period: 2023/12/25 04:40:00 to 2023/12/31 10:40:00 Date of peak: 2023/12/26 14:20:00 Peak flow: 23.167m³/sec
Date | Time | Date + Time | Observed (m³/sec) | Observed H(m) | Q-Dxi (m³/sec) | Q-Bxi (m³/sec) | Q-Txi (m³) | Q-Dxi (m³) | Q-Bxi (m³) | Cum. Q-Dri (m³)
2023/12/25 | 04:40:00 | 2023/12/25 04:40 | 0.358 | 0.04 | 0.357 | 0.001 | 0 | 0 | 0 | 0
2023/12/25 | 05:00:00 | 2023/12/25 05:00 | 0.394 | 0.042 | 0.391 | 0.003 | 451 | 449 | 2 | 449
2023/12/25 | 05:20:00 | 2023/12/25 05:20 | 0.433 | 0.044 | 0.428 | 0.005 | 496 | 492 | 5 | 941
2023/12/25 | 05:40:00 | 2023/12/25 05:40 | 0.471 | 0.045 | 0.464 | 0.007 | 543 | 535 | 7 | 1476
2023/12/25 | 06:00:00 | 2023/12/25 06:00 | 0.499 | 0.046 | 0.49 | 0.009 | 582 | 572 | 10 | 2048
2023/12/25 | 06:20:00 | 2023/12/25 06:20 | 0.534 | 0.048 | 0.522 | 0.012 | 617 | 607 | 13 | 2655
2023/12/25 | 06:40:00 | 2023/12/25 06:40 | 0.607 | 0.05 | 0.592 | 0.015 | 684 | 669 | 16 | 3324
2023/12/25 | 07:00:00 | 2023/12/25 07:00 | 0.709 | 0.054 | 0.691 | 0.018 | 775 | 770 | 20 | 4094
2023/12/25 | 07:20:00 | 2023/12/25 07:20 | 0.926 | 0.061 | 0.904 | 0.022 | 956 | 957 | 24 | 5051
2023/12/25 | 07:40:00 | 2023/12/25 07:40 | 2.064 | 0.089 | 2.035 | 0.029 | 1459 | 1763 | 31 | 6814
2023/12/25 | 08:00:00 | 2023/12/25 08:00 | 6.397 | 0.171 | 6.347 | 0.05 | 4950 | 5029 | 48 | 11843
2023/12/25 | 08:20:00 | 2023/12/25 08:20 | 7.389 | 0.186 | 7.304 | 0.085 | 8510 | 8191 | 81 | 20034
2023/12/25 | 08:40:00 | 2023/12/25 08:40 | 8.742 | 0.205 | 8.618 | 0.124 | 9327 | 9553 | 125 | 29587
2023/12/25 | 09:00:00 | 2023/12/25 09:00 | 15.698 | 0.291 | 15.513 | 0.185 | 13873 | 14478 | 186 | 44065
2023/12/25 | 09:20:00 | 2023/12/25 09:20 | 16.423 | 0.299 | 16.159 | 0.264 | 19666 | 19003 | 270 | 63068
2023/12/25 | 09:40:00 | 2023/12/25 09:40 | 15.878 | 0.293 | 15.534 | 0.344 | 19336 | 19016 | 365 | 82084
2023/12/25 | 10:00:00 | 2023/12/25 10:00 | 14.898 | 0.282 | 14.479 | 0.419 | 18593 | 18008 | 458 | 100092
2023/12/25 | 10:20:00 | 2023/12/25 10:20 | 13.348 | 0.264 | 12.86 | 0.488 | 16880 | 16404 | 544 | 116496
2023/12/25 | 10:40:00 | 2023/12/25 10:40 | 12.023 | 0.248 | 11.475 | 0.548 | 15256 | 14601 | 622 | 131097
2023/12/25 | 11:00:00 | 2023/12/25 11:00 | 10.437 | 0.228 | 9.835 | 0.602 | 13469 | 12786 | 690 | 143883
2023/12/25 | 11:20:00 | 2023/12/25 11:20 | 9.161 | 0.211 | 8.513 | 0.648 | 11807 | 11009 | 750 | 154892
2023/12/25 | 11:40:00 | 2023/12/25 11:40 | 8.012 | 0.195 | 7.324 | 0.688 | 10262 | 9503 | 801 | 164395
2023/12/25 | 12:00:00 | 2023/12/25 12:00 | 7.187 | 0.183 | 6.465 | 0.722 | 9067 | 8274 | 846 | 172669
2023/12/25 | 12:20:00 | 2023/12/25 12:20 | 6.333 | 0.17 | 5.581 | 0.752 | 8062 | 7227 | 885 | 179896
2023/12/25 | 12:40:00 | 2023/12/25 12:40 | 5.703 | 0.16 | 4.924 | 0.779 | 7219 | 6303 | 919 | 186199
2023/12/25 | 13:00:00 | 2023/12/25 13:00 | 5.097 | 0.15 | 4.295 | 0.802 | 6478 | 5532 | 948 | 191731
2023/12/25 | 13:20:00 | 2023/12/25 13:20 | 4.747 | 0.144 | 3.925 | 0.822 | 6032 | 4932 | 974 | 196663
2023/12/25 | 13:40:00 | 2023/12/25 13:40 | 4.234 | 0.135 | 3.393 | 0.841 | 5305 | 4391 | 998 | 201054
2023/12/25 | 14:00:00 | 2023/12/25 14:00 | 3.906 | 0.129 | 3.049 | 0.857 | 4963 | 3865 | 1019 | 204919
2023/12/25 | 14:20:00 | 2023/12/25 14:20 | 3.799 | 0.127 | 2.927 | 0.872 | 4661 | 3586 | 1037 | 208505
2023/12/25 | 14:40:00 | 2023/12/25 14:40 | 3.535 | 0.122 | 2.649 | 0.886 | 4399 | 3346 | 1055 | 211851
2023/12/25 | 15:00:00 | 2023/12/25 15:00 | 3.278 | 0.117 | 2.38 | 0.898 | 4088 | 3017 | 1071 | 214868
2023/12/25 | 15:20:00 | 2023/12/25 15:20 | 3.028 | 0.112 | 2.118 | 0.91 | 3783 | 2699 | 1085 | 217567
2023/12/25 | 15:40:00 | 2023/12/25 15:40 | 2.979 | 0.111 | 2.059 | 0.92 | 3581 | 2506 | 1098 | 220073
2023/12/25 | 16:00:00 | 2023/12/25 16:00 | 2.979 | 0.111 | 2.049 | 0.93 | 3575 | 2464 | 1110 | 222537
2023/12/25 | 16:20:00 | 2023/12/25 16:20 | 2.883 | 0.109 | 1.943 | 0.94 | 3378 | 2395 | 1123 | 224932
2023/12/25 | 16:40:00 | 2023/12/25 16:40 | 3.13 | 0.114 | 2.179 | 0.951 | 3582 | 2473 | 1135 | 227405
2023/12/25 | 17:00:00 | 2023/12/25 17:00 | 4.234 | 0.135 | 3.27 | 0.964 | 4335 | 3269 | 1149 | 230674
2023/12/25 | 17:20:00 | 2023/12/25 17:20 | 5.459 | 0.156 | 4.475 | 0.984 | 5893 | 4647 | 1169 | 235321
2023/12/25 | 17:40:00 | 2023/12/25 17:40 | 7.674 | 0.19 | 6.662 | 1.012 | 7733 | 6682 | 1197 | 242003
2023/12/25 | 18:00:00 | 2023/12/25 18:00 | 9.305 | 0.213 | 8.256 | 1.049 | 10380 | 8951 | 1237 | 250954
2023/12/25 | 18:20:00 | 2023/12/25 18:20 | 9.752 | 0.219 | 8.66 | 1.092 | 11541 | 10150 | 1284 | 261104
2023/12/25 | 18:40:00 | 2023/12/25 18:40 | 9.828 | 0.22 | 8.693 | 1.135 | 11820 | 10412 | 1336 | 271516
2023/12/25 | 19:00:00 | 2023/12/25 19:00 | 9.305 | 0.213 | 8.128 | 1.177 | 11425 | 10092 | 1387 | 281608
2023/12/25 | 19:20:00 | 2023/12/25 19:20 | 8.505 | 0.202 | 7.289 | 1.216 | 10580 | 9250 | 1436 | 290858
2023/12/25 | 19:40:00 | 2023/12/25 19:40 | 8.366 | 0.2 | 7.114 | 1.252 | 10224 | 8642 | 1481 | 299500
2023/12/25 | 20:00:00 | 2023/12/25 20:00 | 7.594 | 0.189 | 6.308 | 1.286 | 9422 | 8053 | 1523 | 307553
2023/12/25 | 20:20:00 | 2023/12/25 20:20 | 7.076 | 0.181 | 5.76 | 1.316 | 8866 | 7241 | 1561 | 314794
2023/12/25 | 20:40:00 | 2023/12/25 20:40 | 6.462 | 0.172 | 5.119 | 1.343 | 8079 | 6527 | 1595 | 321321
2023/12/25 | 21:00:00 | 2023/12/25 21:00 | 6.077 | 0.166 | 4.709 | 1.368 | 7538 | 5897 | 1626 | 327218
2023/12/25 | 21:20:00 | 2023/12/25 21:20 | 5.765 | 0.161 | 4.375 | 1.39 | 7105 | 5450 | 1655 | 332668
2023/12/25 | 21:40:00 | 2023/12/25 21:40 | 5.457 | 0.156 | 4.045 | 1.412 | 6732 | 5052 | 1681 | 337720
2023/12/25 | 22:00:00 | 2023/12/25 22:00 | 5.216 | 0.152 | 3.785 | 1.431 | 6389 | 4698 | 1706 | 342418
2023/12/25 | 22:20:00 | 2023/12/25 22:20 | 4.959 | 0.148 | 3.51 | 1.449 | 6090 | 4377 | 1728 | 346795
2023/12/25 | 22:40:00 | 2023/12/25 22:40 | 4.764 | 0.144 | 3.297 | 1.467 | 5833 | 4084 | 1750 | 350879
2023/12/25 | 23:00:00 | 2023/12/25 23:00 | 4.629 | 0.142 | 3.146 | 1.483 | 5622 | 3866 | 1770 | 354745
2023/12/25 | 23:20:00 | 2023/12/25 23:20 | 4.478 | 0.139 | 2.98 | 1.498 | 5451 | 3676 | 1788 | 358421
2023/12/25 | 23:40:00 | 2023/12/25 23:40 | 4.449 | 0.139 | 2.936 | 1.513 | 5348 | 3550 | 1807 | 361971
2023/12/26 | 00:00:00 | 2023/12/26 00:00 | 4.438 | 0.139 | 2.91 | 1.528 | 5332 | 3508 | 1824 | 365479
2023/12/26 | 00:20:00 | 2023/12/26 00:20 | 4.426 | 0.138 | 2.884 | 1.542 | 5318 | 3477 | 1842 | 368956
2023/12/26 | 00:40:00 | 2023/12/26 00:40 | 4.414 | 0.138 | 2.858 | 1.556 | 5304 | 3445 | 1859 | 372401
2023/12/26 | 01:00:00 | 2023/12/26 01:00 | 4.402 | 0.138 | 2.831 | 1.571 | 5290 | 3413 | 1876 | 375814
2023/12/26 | 01:20:00 | 2023/12/26 01:20 | 4.308 | 0.136 | 2.723 | 1.585 | 5226 | 3333 | 1893 | 379147
2023/12/26 | 01:40:00 | 2023/12/26 01:40 | 4.253 | 0.135 | 2.655 | 1.598 | 5132 | 3227 | 1910 | 382374
2023/12/26 | 02:00:00 | 2023/12/26 02:00 | 4.179 | 0.134 | 2.568 | 1.611 | 5065 | 3134 | 1926 | 385508
2023/12/26 | 02:20:00 | 2023/12/26 02:20 | 4.087 | 0.132 | 2.463 | 1.624 | 4959 | 3019 | 1941 | 388527
2023/12/26 | 02:40:00 | 2023/12/26 02:40 | 3.996 | 0.131 | 2.36 | 1.636 | 4850 | 2894 | 1956 | 391421
2023/12/26 | 03:00:00 | 2023/12/26 03:00 | 3.906 | 0.129 | 2.259 | 1.647 | 4742 | 2771 | 1970 | 394192
2023/12/26 | 03:20:00 | 2023/12/26 03:20 | 3.816 | 0.127 | 2.157 | 1.659 | 4633 | 2650 | 1984 | 396842
2023/12/26 | 03:40:00 | 2023/12/26 03:40 | 3.686 | 0.125 | 2.017 | 1.669 | 4496 | 2505 | 1997 | 399347
2023/12/26 | 04:00:00 | 2023/12/26 04:00 | 3.657 | 0.124 | 1.978 | 1.679 | 4406 | 2397 | 2009 | 401744
2023/12/26 | 04:20:00 | 2023/12/26 04:20 | 3.604 | 0.123 | 1.915 | 1.689 | 4365 | 2336 | 2021 | 404080
2023/12/26 | 04:40:00 | 2023/12/26 04:40 | 3.564 | 0.123 | 1.866 | 1.698 | 4295 | 2269 | 2032 | 406349
2023/12/26 | 05:00:00 | 2023/12/26 05:00 | 3.535 | 0.122 | 1.827 | 1.708 | 4259 | 2216 | 2043 | 408565
2023/12/26 | 05:20:00 | 2023/12/26 05:20 | 3.476 | 0.121 | 1.76 | 1.716 | 4197 | 2152 | 2054 | 410717
2023/12/26 | 05:40:00 | 2023/12/26 05:40 | 3.459 | 0.121 | 1.734 | 1.725 | 4161 | 2096 | 2065 | 412813
2023/12/26 | 06:00:00 | 2023/12/26 06:00 | 3.442 | 0.12 | 1.708 | 1.734 | 4141 | 2065 | 2075 | 414878
2023/12/26 | 06:20:00 | 2023/12/26 06:20 | 3.397 | 0.119 | 1.655 | 1.742 | 4114 | 2018 | 2086 | 416896
2023/12/26 | 06:40:00 | 2023/12/26 06:40 | 3.329 | 0.118 | 1.579 | 1.75 | 4052 | 1940 | 2096 | 418836
2023/12/26 | 07:00:00 | 2023/12/26 07:00 | 3.535 | 0.122 | 1.776 | 1.759 | 4008 | 2013 | 2106 | 420849
2023/12/26 | 07:20:00 | 2023/12/26 07:20 | 3.855 | 0.128 | 2.087 | 1.768 | 4319 | 2318 | 2116 | 423167
2023/12/26 | 07:40:00 | 2023/12/26 07:40 | 4.291 | 0.136 | 2.511 | 1.78 | 4910 | 2758 | 2129 | 425925
2023/12/26 | 08:00:00 | 2023/12/26 08:00 | 4.687 | 0.143 | 2.893 | 1.794 | 5427 | 3243 | 2144 | 429168
2023/12/26 | 08:20:00 | 2023/12/26 08:20 | 5.336 | 0.154 | 3.526 | 1.81 | 6097 | 3852 | 2162 | 433020
2023/12/26 | 08:40:00 | 2023/12/26 08:40 | 5.89 | 0.163 | 4.061 | 1.829 | 6704 | 4553 | 2183 | 437573
2023/12/26 | 09:00:00 | 2023/12/26 09:00 | 6.722 | 0.176 | 4.871 | 1.851 | 7518 | 5359 | 2208 | 442932
2023/12/26 | 09:20:00 | 2023/12/26 09:20 | 7.595 | 0.189 | 5.717 | 1.878 | 8636 | 6353 | 2237 | 449285
2023/12/26 | 09:40:00 | 2023/12/26 09:40 | 8.364 | 0.2 | 6.456 | 1.908 | 9539 | 7304 | 2271 | 456589
2023/12/26 | 10:00:00 | 2023/12/26 10:00 | 9.011 | 0.209 | 7.069 | 1.942 | 10527 | 8115 | 2310 | 464704
2023/12/26 | 10:20:00 | 2023/12/26 10:20 | 9.231 | 0.212 | 7.253 | 1.978 | 10998 | 8593 | 2352 | 473297
2023/12/26 | 10:40:00 | 2023/12/26 10:40 | 9.379 | 0.214 | 7.364 | 2.015 | 11095 | 8771 | 2395 | 482068
2023/12/26 | 11:00:00 | 2023/12/26 11:00 | 9.677 | 0.218 | 7.625 | 2.052 | 11541 | 8994 | 2440 | 491062
2023/12/26 | 11:20:00 | 2023/12/26 11:20 | 9.677 | 0.218 | 7.587 | 2.09 | 11612 | 9127 | 2485 | 500189
2023/12/26 | 11:40:00 | 2023/12/26 11:40 | 9.677 | 0.218 | 7.549 | 2.128 | 11612 | 9081 | 2531 | 509270
2023/12/26 | 12:00:00 | 2023/12/26 12:00 | 9.231 | 0.212 | 7.066 | 2.165 | 11452 | 8769 | 2576 | 518039
2023/12/26 | 12:20:00 | 2023/12/26 12:20 | 9.231 | 0.212 | 7.031 | 2.2 | 11077 | 8458 | 2619 | 526497
2023/12/26 | 12:40:00 | 2023/12/26 12:40 | 9.231 | 0.212 | 6.996 | 2.235 | 11077 | 8416 | 2661 | 534913
2023/12/26 | 13:00:00 | 2023/12/26 13:00 | 9.903 | 0.221 | 7.631 | 2.272 | 11319 | 8776 | 2704 | 543689
2023/12/26 | 13:20:00 | 2023/12/26 13:20 | 13.719 | 0.268 | 11.399 | 2.32 | 13779 | 11418 | 2755 | 555107
2023/12/26 | 13:40:00 | 2023/12/26 13:40 | 18.298 | 0.319 | 15.91 | 2.388 | 19366 | 16386 | 2825 | 571493
2023/12/26 | 14:00:00 | 2023/12/26 14:00 | 21.931 | 0.356 | 19.454 | 2.477 | 24185 | 21219 | 2919 | 592712
2023/12/26 | 14:20:00 | 2023/12/26 14:20 | 23.167 | 0.368 | 20.59 | 2.577 | 27355 | 24027 | 3032 | 616739
2023/12/26 | 14:40:00 | 2023/12/26 14:40 | 22.96 | 0.366 | 20.281 | 2.679 | 27775 | 24522 | 3154 | 616739
2023/12/26 | 15:00:00 | 2023/12/26 15:00 | 21.931 | 0.356 | 19.153 | 2.778 | 26933 | 23660 | 3275 | 616739
2023/12/26 | 15:20:00 | 2023/12/26 15:20 | 20.425 | 0.341 | 17.555 | 2.87 | 25410 | 22024 | 3389 | 616739
2023/12/26 | 15:40:00 | 2023/12/26 15:40 | 18.196 | 0.318 | 15.243 | 2.953 | 23255 | 19679 | 3494 | 616739
2023/12/26 | 16:00:00 | 2023/12/26 16:00 | 16.149 | 0.296 | 13.125 | 3.024 | 20532 | 17021 | 3586 | 616739
2023/12/26 | 16:20:00 | 2023/12/26 16:20 | 14.377 | 0.276 | 11.292 | 3.085 | 18309 | 14651 | 3665 | 616739
2023/12/26 | 16:40:00 | 2023/12/26 16:40 | 13.011 | 0.26 | 9.873 | 3.138 | 16385 | 12699 | 3734 | 616739
2023/12/26 | 17:00:00 | 2023/12/26 17:00 | 11.777 | 0.245 | 8.593 | 3.184 | 14869 | 11080 | 3793 | 616739
2023/12/26 | 17:20:00 | 2023/12/26 17:20 | 10.827 | 0.233 | 7.602 | 3.225 | 13617 | 9717 | 3845 | 616739
2023/12/26 | 17:40:00 | 2023/12/26 17:40 | 9.979 | 0.222 | 6.718 | 3.261 | 12444 | 8592 | 3891 | 616739
2023/12/26 | 18:00:00 | 2023/12/26 18:00 | 9.453 | 0.215 | 6.16 | 3.293 | 11604 | 7727 | 3932 | 616739
2023/12/26 | 18:20:00 | 2023/12/26 18:20 | 8.865 | 0.207 | 5.543 | 3.322 | 10937 | 7022 | 3969 | 616739
2023/12/26 | 18:40:00 | 2023/12/26 18:40 | 8.292 | 0.199 | 4.943 | 3.349 | 10293 | 6292 | 4002 | 616739
2023/12/26 | 19:00:00 | 2023/12/26 19:00 | 7.94 | 0.194 | 4.568 | 3.372 | 9739 | 5707 | 4033 | 616739
2023/12/26 | 19:20:00 | 2023/12/26 19:20 | 7.595 | 0.189 | 4.201 | 3.394 | 9320 | 5261 | 4060 | 616739
2023/12/26 | 19:40:00 | 2023/12/26 19:40 | 7.322 | 0.185 | 3.907 | 3.415 | 8917 | 4865 | 4085 | 616739
2023/12/26 | 20:00:00 | 2023/12/26 20:00 | 7.12 | 0.182 | 3.686 | 3.434 | 8713 | 4556 | 4109 | 616739
2023/12/26 | 20:20:00 | 2023/12/26 20:20 | 7.254 | 0.184 | 3.802 | 3.452 | 8576 | 4493 | 4132 | 616739
2023/12/26 | 20:40:00 | 2023/12/26 20:40 | 7.255 | 0.184 | 3.784 | 3.471 | 8673 | 4551 | 4154 | 616739
2023/12/26 | 21:00:00 | 2023/12/26 21:00 | 7.322 | 0.185 | 3.831 | 3.491 | 8893 | 4569 | 4177 | 616739
2023/12/26 | 21:20:00 | 2023/12/26 21:20 | 7.458 | 0.187 | 3.948 | 3.51 | 8819 | 4668 | 4200 | 616739
2023/12/26 | 21:40:00 | 2023/12/26 21:40 | 7.526 | 0.188 | 3.996 | 3.53 | 9023 | 4766 | 4224 | 616739
2023/12/26 | 22:00:00 | 2023/12/26 22:00 | 7.732 | 0.191 | 4.182 | 3.55 | 9105 | 4907 | 4248 | 616739
2023/12/26 | 22:20:00 | 2023/12/26 22:20 | 8.011 | 0.195 | 4.439 | 3.572 | 9345 | 5172 | 4273 | 616739
2023/12/26 | 22:40:00 | 2023/12/26 22:40 | 8.795 | 0.206 | 5.199 | 3.596 | 10045 | 5783 | 4301 | 616739
2023/12/26 | 23:00:00 | 2023/12/26 23:00 | 10.13 | 0.224 | 6.504 | 3.626 | 11296 | 7022 | 4333 | 616739
2023/12/26 | 23:20:00 | 2023/12/26 23:20 | 11.299 | 0.239 | 7.638 | 3.661 | 12854 | 8485 | 4372 | 616739
2023/12/26 | 23:40:00 | 2023/12/26 23:40 | 12.43 | 0.253 | 8.728 | 3.702 | 14272 | 9820 | 4418 | 616739
2023/12/27 | 00:00:00 | 2023/12/27 00:00 | 13.01 | 0.26 | 9.263 | 3.747 | 15322 | 10795 | 4469 | 616739
2023/12/27 | 00:20:00 | 2023/12/27 00:20 | 13.431 | 0.265 | 9.637 | 3.794 | 15864 | 11340 | 4525 | 616739
2023/12/27 | 00:40:00 | 2023/12/27 00:40 | 13.515 | 0.266 | 9.672 | 3.843 | 16208 | 11585 | 4582 | 616739
2023/12/27 | 01:00:00 | 2023/12/27 01:00 | 13.515 | 0.266 | 9.624 | 3.891 | 16218 | 11578 | 4640 | 616739
2023/12/27 | 01:20:00 | 2023/12/27 01:20 | 13.094 | 0.261 | 9.156 | 3.938 | 15965 | 11268 | 4698 | 616739
2023/12/27 | 01:40:00 | 2023/12/27 01:40 | 12.927 | 0.259 | 8.943 | 3.984 | 15612 | 10859 | 4753 | 616739
2023/12/27 | 02:00:00 | 2023/12/27 02:00 | 12.76 | 0.257 | 8.732 | 4.028 | 15352 | 10605 | 4807 | 616739
2023/12/27 | 02:20:00 | 2023/12/27 02:20 | 12.511 | 0.254 | 8.44 | 4.071 | 15103 | 10303 | 4859 | 616739
2023/12/27 | 02:40:00 | 2023/12/27 02:40 | 12.183 | 0.25 | 8.071 | 4.112 | 14856 | 9906 | 4910 | 616739
2023/12/27 | 03:00:00 | 2023/12/27 03:00 | 11.777 | 0.245 | 7.625 | 4.152 | 14376 | 9418 | 4958 | 616739
2023/12/27 | 03:20:00 | 2023/12/27 03:20 | 11.139 | 0.237 | 6.951 | 4.188 | 13692 | 8746 | 5004 | 616739
2023/12/27 | 03:40:00 | 2023/12/27 03:40 | 10.644 | 0.231 | 6.422 | 4.222 | 13082 | 8024 | 5046 | 616739
2023/12/27 | 04:00:00 | 2023/12/27 04:00 | 10.207 | 0.225 | 5.954 | 4.253 | 12491 | 7426 | 5085 | 616739
2023/12/27 | 04:20:00 | 2023/12/27 04:20 | 9.702 | 0.218 | 5.421 | 4.281 | 11945 | 6825 | 5120 | 616739
2023/12/27 | 04:40:00 | 2023/12/27 04:40 | 9.305 | 0.213 | 4.998 | 4.307 | 11391 | 6251 | 5153 | 616739
2023/12/27 | 05:00:00 | 2023/12/27 05:00 | 8.938 | 0.208 | 4.607 | 4.331 | 10945 | 5763 | 5183 | 616739
2023/12/27 | 05:20:00 | 2023/12/27 05:20 | 8.696 | 0.205 | 4.342 | 4.354 | 10580 | 5369 | 5211 | 616739
2023/12/27 | 05:40:00 | 2023/12/27 05:40 | 8.457 | 0.201 | 4.082 | 4.375 | 10292 | 5054 | 5237 | 616739
2023/12/27 | 06:00:00 | 2023/12/27 06:00 | 8.292 | 0.199 | 3.897 | 4.395 | 10032 | 4787 | 5262 | 616739
2023/12/27 | 06:20:00 | 2023/12/27 06:20 | 8.221 | 0.198 | 3.807 | 4.414 | 9890 | 4622 | 5286 | 616739
2023/12/27 | 06:40:00 | 2023/12/27 06:40 | 8.221 | 0.198 | 3.788 | 4.433 | 9865 | 4557 | 5309 | 616739
2023/12/27 | 07:00:00 | 2023/12/27 07:00 | 8.221 | 0.198 | 3.769 | 4.452 | 9865 | 4534 | 5331 | 616739
2023/12/27 | 07:20:00 | 2023/12/27 07:20 | 8.315 | 0.199 | 3.844 | 4.471 | 9930 | 4567 | 5354 | 616739
2023/12/27 | 07:40:00 | 2023/12/27 07:40 | 8.386 | 0.2 | 3.895 | 4.491 | 10015 | 4643 | 5377 | 616739
2023/12/27 | 08:00:00 | 2023/12/27 08:00 | 8.505 | 0.202 | 3.994 | 4.511 | 10135 | 4734 | 5401 | 616739
2023/12/27 | 08:20:00 | 2023/12/27 08:20 | 8.744 | 0.205 | 4.213 | 4.531 | 10349 | 4924 | 5425 | 616739
2023/12/27 | 08:40:00 | 2023/12/27 08:40 | 8.865 | 0.207 | 4.313 | 4.552 | 10554 | 5115 | 5450 | 616739
2023/12/27 | 09:00:00 | 2023/12/27 09:00 | 9.011 | 0.209 | 4.437 | 4.574 | 10778 | 5249 | 5476 | 616739
2023/12/27 | 09:20:00 | 2023/12/27 09:20 | 9.231 | 0.212 | 4.634 | 4.597 | 10998 | 5442 | 5503 | 616739
2023/12/27 | 09:40:00 | 2023/12/27 09:40 | 9.527 | 0.216 | 4.906 | 4.621 | 11219 | 5724 | 5531 | 616739
2023/12/27 | 10:00:00 | 2023/12/27 10:00 | 9.677 | 0.218 | 5.031 | 4.646 | 11576 | 5962 | 5560 | 616739
2023/12/27 | 10:20:00 | 2023/12/27 10:20 | 9.453 | 0.215 | 4.782 | 4.671 | 11424 | 5888 | 5590 | 616739
2023/12/27 | 10:40:00 | 2023/12/27 10:40 | 9.379 | 0.214 | 4.685 | 4.694 | 11334 | 5680 | 5619 | 616739
2023/12/27 | 11:00:00 | 2023/12/27 11:00 | 9.231 | 0.212 | 4.514 | 4.717 | 11112 | 5519 | 5647 | 616739
2023/12/27 | 11:20:00 | 2023/12/27 11:20 | 9.011 | 0.209 | 4.272 | 4.739 | 10892 | 5271 | 5674 | 616739
2023/12/27 | 11:40:00 | 2023/12/27 11:40 | 9.011 | 0.209 | 4.25 | 4.761 | 10813 | 5113 | 5700 | 616739
2023/12/27 | 12:00:00 | 2023/12/27 12:00 | 8.793 | 0.206 | 4.012 | 4.781 | 10734 | 4957 | 5725 | 616739
2023/12/27 | 12:20:00 | 2023/12/27 12:20 | 8.434 | 0.201 | 3.633 | 4.801 | 10335 | 4587 | 5749 | 616739
2023/12/27 | 12:40:00 | 2023/12/27 12:40 | 8.08 | 0.196 | 3.262 | 4.818 | 9908 | 4137 | 5771 | 616739
2023/12/27 | 13:00:00 | 2023/12/27 13:00 | 7.836 | 0.193 | 3.002 | 4.834 | 9524 | 3759 | 5791 | 616739
2023/12/27 | 13:20:00 | 2023/12/27 13:20 | 7.595 | 0.189 | 2.747 | 4.848 | 9283 | 3450 | 5809 | 616739
2023/12/27 | 13:40:00 | 2023/12/27 13:40 | 7.254 | 0.184 | 2.393 | 4.861 | 8909 | 3084 | 5825 | 616739
2023/12/27 | 14:00:00 | 2023/12/27 14:00 | 6.92 | 0.179 | 2.048 | 4.872 | 8504 | 2665 | 5840 | 616739
2023/12/27 | 14:20:00 | 2023/12/27 14:20 | 6.591 | 0.174 | 1.71 | 4.881 | 8106 | 2255 | 5852 | 616739
2023/12/27 | 14:40:00 | 2023/12/27 14:40 | 6.333 | 0.17 | 1.444 | 4.889 | 7754 | 1892 | 5862 | 616739
2023/12/27 | 15:00:00 | 2023/12/27 15:00 | 6.077 | 0.166 | 1.181 | 4.896 | 7430 | 1575 | 5871 | 616739
2023/12/27 | 15:20:00 | 2023/12/27 15:20 | 5.806 | 0.162 | 0.905 | 4.901 | 7114 | 1252 | 5878 | 616739
2023/12/27 | 15:40:00 | 2023/12/27 15:40 | 5.538 | 0.157 | 0.633 | 4.905 | 6806 | 923 | 5884 | 616739
2023/12/27 | 16:00:00 | 2023/12/27 16:00 | 5.275 | 0.153 | 0.368 | 4.907 | 6502 | 600 | 5887 | 616739
2023/12/27 | 16:20:00 | 2023/12/27 16:20 | 5.209 | 0.152 | 0.3 | 4.909 | 6291 | 400 | 5890 | 616739
2023/12/27 | 16:40:00 | 2023/12/27 16:40 | 5.116 | 0.15 | 0.206 | 4.91 | 6208 | 303 | 5892 | 616739
2023/12/27 | 17:00:00 | 2023/12/27 17:00 | 4.861 | 0.146 | 0 | 4.861 | 6000 | 123 | 5863 | 616739
2023/12/27 | 17:20:00 | 2023/12/27 17:20 | 4.706 | 0.143 | 0 | 4.706 | 5726 | 0 | 5740 | 616739
2023/12/27 | 17:40:00 | 2023/12/27 17:40 | 4.592 | 0.141 | 0 | 4.592 | 5588 | 0 | 5579 | 616739
2023/12/27 | 18:00:00 | 2023/12/27 18:00 | 4.459 | 0.139 | 0 | 4.459 | 5417 | 0 | 5431 | 616739
2023/12/27 | 18:20:00 | 2023/12/27 18:20 | 4.327 | 0.137 | 0 | 4.327 | 5285 | 0 | 5272 | 616739
2023/12/27 | 18:40:00 | 2023/12/27 18:40 | 4.24 | 0.135 | 0 | 4.24 | 5129 | 0 | 5140 | 616739
2023/12/27 | 19:00:00 | 2023/12/27 19:00 | 4.179 | 0.134 | 0 | 4.179 | 5051 | 0 | 5051 | 616739
2023/12/27 | 19:20:00 | 2023/12/27 19:20 | 4.033 | 0.131 | 0 | 4.033 | 4914 | 0 | 4927 | 616739
2023/12/27 | 19:40:00 | 2023/12/27 19:40 | 3.924 | 0.129 | 0 | 3.924 | 4783 | 0 | 4774 | 616739
2023/12/27 | 20:00:00 | 2023/12/27 20:00 | 3.798 | 0.127 | 0 | 3.798 | 4620 | 0 | 4633 | 616739
2023/12/27 | 20:20:00 | 2023/12/27 20:20 | 3.71 | 0.125 | 0 | 3.71 | 4505 | 0 | 4505 | 616739
2023/12/27 | 20:40:00 | 2023/12/27 20:40 | 3.622 | 0.124 | 0 | 3.622 | 4399 | 0 | 4399 | 616739
2023/12/27 | 21:00:00 | 2023/12/27 21:00 | 3.57 | 0.123 | 0 | 3.57 | 4306 | 0 | 4315 | 616739
2023/12/27 | 21:20:00 | 2023/12/27 21:20 | 3.541 | 0.122 | 0 | 3.541 | 4266 | 0 | 4267 | 616739
2023/12/27 | 21:40:00 | 2023/12/27 21:40 | 3.466 | 0.121 | 0 | 3.466 | 4209 | 0 | 4204 | 616739
2023/12/27 | 22:00:00 | 2023/12/27 22:00 | 3.38 | 0.119 | 0 | 3.38 | 4108 | 0 | 4108 | 616739
2023/12/27 | 22:20:00 | 2023/12/27 22:20 | 3.261 | 0.117 | 0 | 3.261 | 3997 | 0 | 3985 | 616739
2023/12/27 | 22:40:00 | 2023/12/27 22:40 | 3.16 | 0.115 | 0 | 3.16 | 3844 | 0 | 3853 | 616739
2023/12/27 | 23:00:00 | 2023/12/27 23:00 | 3.117 | 0.114 | 0 | 3.117 | 3757 | 0 | 3766 | 616739
2023/12/27 | 23:20:00 | 2023/12/27 23:20 | 3.1 | 0.113 | 0 | 3.1 | 3730 | 0 | 3730 | 616739
2023/12/27 | 23:40:00 | 2023/12/27 23:40 | 3.084 | 0.113 | 0 | 3.084 | 3711 | 0 | 3710 | 616739
2023/12/28 | 00:00:00 | 2023/12/28 00:00 | 3.028 | 0.112 | 0 | 3.028 | 3677 | 0 | 3667 | 616739
2023/12/28 | 00:20:00 | 2023/12/28 00:20 | 2.898 | 0.109 | 0 | 2.898 | 3544 | 0 | 3556 | 616739
2023/12/28 | 00:40:00 | 2023/12/28 00:40 | 2.882 | 0.109 | 0 | 2.882 | 3460 | 0 | 3468 | 616739
2023/12/28 | 01:00:00 | 2023/12/28 01:00 | 2.833 | 0.108 | 0 | 2.833 | 3441 | 0 | 3429 | 616739
2023/12/28 | 01:20:00 | 2023/12/28 01:20 | 2.785 | 0.107 | 0 | 2.785 | 3359 | 0 | 3371 | 616739
2023/12/28 | 01:40:00 | 2023/12/28 01:40 | 2.722 | 0.106 | 0 | 2.722 | 3312 | 0 | 3304 | 616739
2023/12/28 | 02:00:00 | 2023/12/28 02:00 | 2.69 | 0.105 | 0 | 2.69 | 3235 | 0 | 3247 | 616739
2023/12/28 | 02:20:00 | 2023/12/28 02:20 | 2.659 | 0.104 | 0 | 2.659 | 3220 | 0 | 3209 | 616739
2023/12/28 | 02:40:00 | 2023/12/28 02:40 | 2.643 | 0.104 | 0 | 2.643 | 3173 | 0 | 3181 | 616739
2023/12/28 | 03:00:00 | 2023/12/28 03:00 | 2.596 | 0.103 | 0 | 2.596 | 3155 | 0 | 3143 | 616739
2023/12/28 | 03:20:00 | 2023/12/28 03:20 | 2.565 | 0.102 | 0 | 2.565 | 3108 | 0 | 3097 | 616739
2023/12/28 | 03:40:00 | 2023/12/28 03:40 | 2.535 | 0.102 | 0 | 2.535 | 3060 | 0 | 3060 | 616739
2023/12/28 | 04:00:00 | 2023/12/28 04:00 | 2.493 | 0.101 | 0 | 2.493 | 3008 | 0 | 3017 | 616739
2023/12/28 | 04:20:00 | 2023/12/28 04:20 | 2.474 | 0.1 | 0 | 2.474 | 2980 | 0 | 2980 | 616739
2023/12/28 | 04:40:00 | 2023/12/28 04:40 | 2.443 | 0.1 | 0 | 2.443 | 2956 | 0 | 2950 | 616739
2023/12/28 | 05:00:00 | 2023/12/28 05:00 | 2.413 | 0.099 | 0 | 2.413 | 2902 | 0 | 2914 | 616739
2023/12/28 | 05:20:00 | 2023/12/28 05:20 | 2.413 | 0.099 | 0 | 2.413 | 2895 | 0 | 2896 | 616739
2023/12/28 | 05:40:00 | 2023/12/28 05:40 | 2.413 | 0.099 | 0 | 2.413 | 2895 | 0 | 2896 | 616739
2023/12/28 | 06:00:00 | 2023/12/28 06:00 | 2.367 | 0.098 | 0 | 2.367 | 2879 | 0 | 2868 | 616739
2023/12/28 | 06:20:00 | 2023/12/28 06:20 | 2.292 | 0.096 | 0 | 2.292 | 2795 | 0 | 2795 | 616739
2023/12/28 | 06:40:00 | 2023/12/28 06:40 | 2.262 | 0.096 | 0 | 2.262 | 2732 | 0 | 2732 | 616739
2023/12/28 | 07:00:00 | 2023/12/28 07:00 | 2.233 | 0.095 | 0 | 2.233 | 2686 | 0 | 2697 | 616739
2023/12/28 | 07:20:00 | 2023/12/28 07:20 | 2.196 | 0.094 | 0 | 2.196 | 2657 | 0 | 2657 | 616739
2023/12/28 | 07:40:00 | 2023/12/28 07:40 | 2.189 | 0.094 | 0 | 2.189 | 2627 | 0 | 2631 | 616739
2023/12/28 | 08:00:00 | 2023/12/28 08:00 | 2.167 | 0.094 | 0 | 2.167 | 2618 | 0 | 2614 | 616739
2023/12/28 | 08:20:00 | 2023/12/28 08:20 | 2.145 | 0.093 | 0 | 2.145 | 2582 | 0 | 2587 | 616739
2023/12/28 | 08:40:00 | 2023/12/28 08:40 | 2.137 | 0.093 | 0 | 2.137 | 2570 | 0 | 2569 | 616739
2023/12/28 | 09:00:00 | 2023/12/28 09:00 | 2.126 | 0.093 | 0 | 2.126 | 2558 | 0 | 2558 | 616739
2023/12/28 | 09:20:00 | 2023/12/28 09:20 | 2.116 | 0.092 | 0 | 2.116 | 2546 | 0 | 2545 | 616739
2023/12/28 | 09:40:00 | 2023/12/28 09:40 | 2.106 | 0.092 | 0 | 2.106 | 2533 | 0 | 2533 | 616739
2023/12/28 | 10:00:00 | 2023/12/28 10:00 | 2.102 | 0.092 | 0 | 2.102 | 2523 | 0 | 2525 | 616739
2023/12/28 | 10:20:00 | 2023/12/28 10:20 | 2.073 | 0.091 | 0 | 2.073 | 2515 | 0 | 2505 | 616739
2023/12/28 | 10:40:00 | 2023/12/28 10:40 | 2.059 | 0.091 | 0 | 2.059 | 2473 | 0 | 2479 | 616739
2023/12/28 | 11:00:00 | 2023/12/28 11:00 | 2.017 | 0.09 | 0 | 2.017 | 2456 | 0 | 2446 | 616739
2023/12/28 | 11:20:00 | 2023/12/28 11:20 | 2.017 | 0.09 | 0 | 2.017 | 2420 | 0 | 2420 | 616739
2023/12/28 | 11:40:00 | 2023/12/28 11:40 | 1.974 | 0.089 | 0 | 1.974 | 2394 | 0 | 2395 | 616739
2023/12/28 | 12:00:00 | 2023/12/28 12:00 | 1.931 | 0.088 | 0 | 1.931 | 2353 | 0 | 2343 | 616739
2023/12/28 | 12:20:00 | 2023/12/28 12:20 | 1.931 | 0.088 | 0 | 1.931 | 2317 | 0 | 2317 | 616739
2023/12/28 | 12:40:00 | 2023/12/28 12:40 | 1.917 | 0.088 | 0 | 1.917 | 2311 | 0 | 2309 | 616739
2023/12/28 | 13:00:00 | 2023/12/28 13:00 | 1.9 | 0.087 | 0 | 1.9 | 2290 | 0 | 2290 | 616739
2023/12/28 | 13:20:00 | 2023/12/28 13:20 | 1.889 | 0.087 | 0 | 1.889 | 2271 | 0 | 2273 | 616739
2023/12/28 | 13:40:00 | 2023/12/28 13:40 | 1.847 | 0.086 | 0 | 1.847 | 2242 | 0 | 2242 | 616739
2023/12/28 | 14:00:00 | 2023/12/28 14:00 | 1.847 | 0.086 | 0 | 1.847 | 2217 | 0 | 2216 | 616739
2023/12/28 | 14:20:00 | 2023/12/28 14:20 | 1.813 | 0.085 | 0 | 1.813 | 2196 | 0 | 2196 | 616739
2023/12/28 | 14:40:00 | 2023/12/28 14:40 | 1.806 | 0.085 | 0 | 1.806 | 2168 | 0 | 2171 | 616739
2023/12/28 | 15:00:00 | 2023/12/28 15:00 | 1.806 | 0.085 | 0 | 1.806 | 2168 | 0 | 2167 | 616739
2023/12/28 | 15:20:00 | 2023/12/28 15:20 | 1.779 | 0.084 | 0 | 1.779 | 2161 | 0 | 2151 | 616739
2023/12/28 | 15:40:00 | 2023/12/28 15:40 | 1.752 | 0.084 | 0 | 1.752 | 2119 | 0 | 2119 | 616739
2023/12/28 | 16:00:00 | 2023/12/28 16:00 | 1.725 | 0.083 | 0 | 1.725 | 2077 | 0 | 2086 | 616739
2023/12/28 | 16:20:00 | 2023/12/28 16:20 | 1.699 | 0.082 | 0 | 1.699 | 2064 | 0 | 2054 | 616739
2023/12/28 | 16:40:00 | 2023/12/28 16:40 | 1.689 | 0.082 | 0 | 1.689 | 2026 | 0 | 2033 | 616739
2023/12/28 | 17:00:00 | 2023/12/28 17:00 | 1.693 | 0.082 | 0.004 | 1.689 | 2029 | 2 | 2027 | 616739
2023/12/28 | 17:20:00 | 2023/12/28 17:20 | 1.698 | 0.082 | 0.009 | 1.689 | 2035 | 8 | 2027 | 616739
2023/12/28 | 17:40:00 | 2023/12/28 17:40 | 1.702 | 0.082 | 0.013 | 1.689 | 2040 | 13 | 2027 | 616739
2023/12/28 | 18:00:00 | 2023/12/28 18:00 | 1.707 | 0.083 | 0.018 | 1.689 | 2045 | 18 | 2027 | 616739
2023/12/28 | 18:20:00 | 2023/12/28 18:20 | 1.711 | 0.083 | 0.022 | 1.689 | 2051 | 24 | 2027 | 616739
2023/12/28 | 18:40:00 | 2023/12/28 18:40 | 1.715 | 0.083 | 0.026 | 1.689 | 2056 | 28 | 2027 | 616739
2023/12/28 | 19:00:00 | 2023/12/28 19:00 | 1.72 | 0.083 | 0.03 | 1.69 | 2061 | 34 | 2027 | 616739
2023/12/28 | 19:20:00 | 2023/12/28 19:20 | 1.724 | 0.083 | 0.034 | 1.69 | 2067 | 39 | 2028 | 616739
2023/12/28 | 19:40:00 | 2023/12/28 19:40 | 1.725 | 0.083 | 0.035 | 1.69 | 2070 | 42 | 2028 | 616739
2023/12/28 | 20:00:00 | 2023/12/28 20:00 | 1.725 | 0.083 | 0.035 | 1.69 | 2070 | 42 | 2028 | 616739
2023/12/28 | 20:20:00 | 2023/12/28 20:20 | 1.725 | 0.083 | 0.035 | 1.69 | 2070 | 42 | 2028 | 616739
2023/12/28 | 20:40:00 | 2023/12/28 20:40 | 1.739 | 0.083 | 0.049 | 1.69 | 2072 | 50 | 2028 | 616739
2023/12/28 | 21:00:00 | 2023/12/28 21:00 | 1.776 | 0.084 | 0.085 | 1.691 | 2116 | 80 | 2029 | 616739
2023/12/28 | 21:20:00 | 2023/12/28 21:20 | 1.793 | 0.085 | 0.102 | 1.691 | 2141 | 112 | 2029 | 616739
2023/12/28 | 21:40:00 | 2023/12/28 21:40 | 1.82 | 0.085 | 0.128 | 1.692 | 2163 | 138 | 2030 | 616739
2023/12/28 | 22:00:00 | 2023/12/28 22:00 | 1.858 | 0.086 | 0.165 | 1.693 | 2214 | 176 | 2031 | 616739
2023/12/28 | 22:20:00 | 2023/12/28 22:20 | 1.875 | 0.087 | 0.182 | 1.693 | 2240 | 208 | 2032 | 616739
2023/12/28 | 22:40:00 | 2023/12/28 22:40 | 1.903 | 0.087 | 0.209 | 1.694 | 2262 | 234 | 2033 | 616739
2023/12/28 | 23:00:00 | 2023/12/28 23:00 | 1.938 | 0.088 | 0.242 | 1.696 | 2313 | 271 | 2034 | 616739
2023/12/28 | 23:20:00 | 2023/12/28 23:20 | 1.95 | 0.088 | 0.253 | 1.697 | 2333 | 297 | 2035 | 616739
2023/12/28 | 23:40:00 | 2023/12/28 23:40 | 1.962 | 0.089 | 0.264 | 1.698 | 2347 | 310 | 2037 | 616739
2023/12/29 | 00:00:00 | 2023/12/29 00:00 | 1.974 | 0.089 | 0.275 | 1.699 | 2361 | 323 | 2038 | 616739
2023/12/29 | 00:20:00 | 2023/12/29 00:20 | 2.002 | 0.09 | 0.301 | 1.701 | 2375 | 345 | 2040 | 616739
2023/12/29 | 00:40:00 | 2023/12/29 00:40 | 2.031 | 0.09 | 0.329 | 1.702 | 2420 | 378 | 2042 | 616739
2023/12/29 | 01:00:00 | 2023/12/29 01:00 | 2.059 | 0.091 | 0.355 | 1.704 | 2464 | 410 | 2044 | 616739
2023/12/29 | 01:20:00 | 2023/12/29 01:20 | 2.059 | 0.091 | 0.353 | 1.706 | 2471 | 425 | 2046 | 616739
2023/12/29 | 01:40:00 | 2023/12/29 01:40 | 2.045 | 0.091 | 0.337 | 1.708 | 2469 | 414 | 2048 | 616739
2023/12/29 | 02:00:00 | 2023/12/29 02:00 | 2.017 | 0.09 | 0.308 | 1.709 | 2427 | 387 | 2050 | 616739
2023/12/29 | 02:20:00 | 2023/12/29 02:20 | 1.971 | 0.089 | 0.26 | 1.711 | 2383 | 341 | 2052 | 616739
2023/12/29 | 02:40:00 | 2023/12/29 02:40 | 1.963 | 0.089 | 0.251 | 1.712 | 2360 | 307 | 2054 | 616739
2023/12/29 | 03:00:00 | 2023/12/29 03:00 | 1.955 | 0.089 | 0.242 | 1.713 | 2350 | 296 | 2055 | 616739
2023/12/29 | 03:20:00 | 2023/12/29 03:20 | 1.947 | 0.088 | 0.233 | 1.714 | 2341 | 285 | 2057 | 616739
2023/12/29 | 03:40:00 | 2023/12/29 03:40 | 1.939 | 0.088 | 0.223 | 1.716 | 2332 | 274 | 2058 | 616739
2023/12/29 | 04:00:00 | 2023/12/29 04:00 | 1.931 | 0.088 | 0.214 | 1.717 | 2322 | 263 | 2059 | 616739
2023/12/29 | 04:20:00 | 2023/12/29 04:20 | 1.924 | 0.088 | 0.206 | 1.718 | 2316 | 252 | 2061 | 616739
2023/12/29 | 04:40:00 | 2023/12/29 04:40 | 1.907 | 0.087 | 0.188 | 1.719 | 2298 | 237 | 2062 | 616739
2023/12/29 | 05:00:00 | 2023/12/29 05:00 | 1.889 | 0.087 | 0.169 | 1.72 | 2277 | 215 | 2063 | 616739
2023/12/29 | 05:20:00 | 2023/12/29 05:20 | 1.847 | 0.086 | 0.127 | 1.72 | 2232 | 178 | 2064 | 616739
2023/12/29 | 05:40:00 | 2023/12/29 05:40 | 1.836 | 0.086 | 0.115 | 1.721 | 2212 | 145 | 2065 | 616739
2023/12/29 | 06:00:00 | 2023/12/29 06:00 | 1.823 | 0.085 | 0.102 | 1.721 | 2196 | 130 | 2065 | 616739
2023/12/29 | 06:20:00 | 2023/12/29 06:20 | 1.809 | 0.085 | 0.087 | 1.722 | 2179 | 113 | 2066 | 616739
2023/12/29 | 06:40:00 | 2023/12/29 06:40 | 1.793 | 0.085 | 0.071 | 1.722 | 2166 | 95 | 2067 | 616739
2023/12/29 | 07:00:00 | 2023/12/29 07:00 | 1.766 | 0.084 | 0.043 | 1.723 | 2125 | 68 | 2067 | 616739
2023/12/29 | 07:20:00 | 2023/12/29 07:20 | 1.725 | 0.083 | 0.002 | 1.723 | 2085 | 27 | 2067 | 616739
2023/12/29 | 07:40:00 | 2023/12/29 07:40 | 1.725 | 0.083 | 0.002 | 1.723 | 2070 | 3 | 2067 | 616739
2023/12/29 | 08:00:00 | 2023/12/29 08:00 | 1.725 | 0.083 | 0.002 | 1.723 | 2070 | 3 | 2067 | 616739
2023/12/29 | 08:20:00 | 2023/12/29 08:20 | 1.725 | 0.083 | 0.002 | 1.723 | 2070 | 3 | 2067 | 616739
2023/12/29 | 08:40:00 | 2023/12/29 08:40 | 1.725 | 0.083 | 0.002 | 1.723 | 2070 | 3 | 2067 | 616739
2023/12/29 | 09:00:00 | 2023/12/29 09:00 | 1.725 | 0.083 | 0.002 | 1.723 | 2070 | 3 | 2067 | 616739
2023/12/29 | 09:20:00 | 2023/12/29 09:20 | 1.685 | 0.082 | 0 | 1.685 | 2037 | 1 | 2045 | 616739
2023/12/29 | 09:40:00 | 2023/12/29 09:40 | 1.685 | 0.082 | 0 | 1.685 | 2022 | 0 | 2022 | 616739
2023/12/29 | 10:00:00 | 2023/12/29 10:00 | 1.685 | 0.082 | 0 | 1.685 | 2022 | 0 | 2022 | 616739
2023/12/29 | 10:20:00 | 2023/12/29 10:20 | 1.685 | 0.082 | 0 | 1.685 | 2022 | 0 | 2022 | 616739
2023/12/29 | 10:40:00 | 2023/12/29 10:40 | 1.672 | 0.082 | 0 | 1.672 | 2021 | 0 | 2014 | 616739
2023/12/29 | 11:00:00 | 2023/12/29 11:00 | 1.646 | 0.081 | 0 | 1.646 | 1981 | 0 | 1991 | 616739
2023/12/29 | 11:20:00 | 2023/12/29 11:20 | 1.62 | 0.08 | 0 | 1.62 | 1969 | 0 | 1960 | 616739
2023/12/29 | 11:40:00 | 2023/12/29 11:40 | 1.607 | 0.08 | 0 | 1.607 | 1930 | 0 | 1936 | 616739
2023/12/29 | 12:00:00 | 2023/12/29 12:00 | 1.567 | 0.079 | 0 | 1.567 | 1914 | 0 | 1904 | 616739
2023/12/29 | 12:20:00 | 2023/12/29 12:20 | 1.567 | 0.079 | 0 | 1.567 | 1881 | 0 | 1880 | 616739
2023/12/29 | 12:40:00 | 2023/12/29 12:40 | 1.567 | 0.079 | 0 | 1.567 | 1881 | 0 | 1880 | 616739
2023/12/29 | 13:00:00 | 2023/12/29 13:00 | 1.567 | 0.079 | 0 | 1.567 | 1881 | 0 | 1880 | 616739
2023/12/29 | 13:20:00 | 2023/12/29 13:20 | 1.567 | 0.079 | 0 | 1.567 | 1881 | 0 | 1880 | 616739
2023/12/29 | 13:40:00 | 2023/12/29 13:40 | 1.567 | 0.079 | 0 | 1.567 | 1881 | 0 | 1880 | 616739
2023/12/29 | 14:00:00 | 2023/12/29 14:00 | 1.567 | 0.079 | 0 | 1.567 | 1881 | 0 | 1880 | 616739
2023/12/29 | 14:20:00 | 2023/12/29 14:20 | 1.567 | 0.079 | 0 | 1.567 | 1881 | 0 | 1880 | 616739
2023/12/29 | 14:40:00 | 2023/12/29 14:40 | 1.554 | 0.079 | 0 | 1.554 | 1879 | 0 | 1873 | 616739
2023/12/29 | 15:00:00 | 2023/12/29 15:00 | 1.528 | 0.078 | 0 | 1.528 | 1840 | 0 | 1849 | 616739
2023/12/29 | 15:20:00 | 2023/12/29 15:20 | 1.502 | 0.077 | 0 | 1.502 | 1827 | 0 | 1818 | 616739
2023/12/29 | 15:40:00 | 2023/12/29 15:40 | 1.476 | 0.077 | 0 | 1.476 | 1787 | 0 | 1787 | 616739
2023/12/29 | 16:00:00 | 2023/12/29 16:00 | 1.451 | 0.076 | 0 | 1.451 | 1747 | 0 | 1756 | 616739
2023/12/29 | 16:20:00 | 2023/12/29 16:20 | 1.413 | 0.075 | 0 | 1.413 | 1709 | 0 | 1718 | 616739
2023/12/29 | 16:40:00 | 2023/12/29 16:40 | 1.413 | 0.075 | 0 | 1.413 | 1696 | 0 | 1696 | 616739
2023/12/29 | 17:00:00 | 2023/12/29 17:00 | 1.376 | 0.074 | 0 | 1.376 | 1682 | 0 | 1673 | 616739
2023/12/29 | 17:20:00 | 2023/12/29 17:20 | 1.376 | 0.074 | 0 | 1.376 | 1651 | 0 | 1651 | 616739
2023/12/29 | 17:40:00 | 2023/12/29 17:40 | 1.376 | 0.074 | 0 | 1.376 | 1651 | 0 | 1651 | 616739
2023/12/29 | 18:00:00 | 2023/12/29 18:00 | 1.339 | 0.073 | 0 | 1.339 | 1638 | 0 | 1629 | 616739
2023/12/29 | 18:20:00 | 2023/12/29 18:20 | 1.339 | 0.073 | 0 | 1.339 | 1607 | 0 | 1607 | 616739
2023/12/29 | 18:40:00 | 2023/12/29 18:40 | 1.339 | 0.073 | 0 | 1.339 | 1607 | 0 | 1607 | 616739
2023/12/29 | 19:00:00 | 2023/12/29 19:00 | 1.339 | 0.073 | 0 | 1.339 | 1607 | 0 | 1607 | 616739
2023/12/29 | 19:20:00 | 2023/12/29 19:20 | 1.339 | 0.073 | 0 | 1.339 | 1607 | 0 | 1607 | 616739
2023/12/29 | 19:40:00 | 2023/12/29 19:40 | 1.339 | 0.073 | 0 | 1.339 | 1607 | 0 | 1607 | 616739
2023/12/29 | 20:00:00 | 2023/12/29 20:00 | 1.339 | 0.073 | 0 | 1.339 | 1607 | 0 | 1607 | 616739
2023/12/29 | 20:20:00 | 2023/12/29 20:20 | 1.339 | 0.073 | 0 | 1.339 | 1607 | 0 | 1607 | 616739
2023/12/29 | 20:40:00 | 2023/12/29 20:40 | 1.339 | 0.073 | 0 | 1.339 | 1607 | 0 | 1607 | 616739
2023/12/29 | 21:00:00 | 2023/12/29 21:00 | 1.339 | 0.073 | 0 | 1.339 | 1607 | 0 | 1607 | 616739
2023/12/29 | 21:20:00 | 2023/12/29 21:20 | 1.339 | 0.073 | 0 | 1.339 | 1607 | 0 | 1607 | 616739
2023/12/29 | 21:40:00 | 2023/12/29 21:40 | 1.339 | 0.073 | 0 | 1.339 | 1607 | 0 | 1607 | 616739
2023/12/29 | 22:00:00 | 2023/12/29 22:00 | 1.339 | 0.073 | 0 | 1.339 | 1607 | 0 | 1607 | 616739
2023/12/29 | 22:20:00 | 2023/12/29 22:20 | 1.339 | 0.073 | 0 | 1.339 | 1607 | 0 | 1607 | 616739
2023/12/29 | 22:40:00 | 2023/12/29 22:40 | 1.339 | 0.073 | 0 | 1.339 | 1607 | 0 | 1607 | 616739
2023/12/29 | 23:00:00 | 2023/12/29 23:00 | 1.339 | 0.073 | 0 | 1.339 | 1607 | 0 | 1607 | 616739
2023/12/29 | 23:20:00 | 2023/12/29 23:20 | 1.315 | 0.072 | 0 | 1.315 | 1601 | 0 | 1592 | 616739
2023/12/29 | 23:40:00 | 2023/12/29 23:40 | 1.291 | 0.072 | 0 | 1.291 | 1563 | 0 | 1564 | 616739
2023/12/30 | 00:00:00 | 2023/12/30 00:00 | 1.267 | 0.071 | 0 | 1.267 | 1526 | 0 | 1535 | 616739
2023/12/30 | 00:20:00 | 2023/12/30 00:20 | 1.267 | 0.071 | 0 | 1.267 | 1520 | 0 | 1520 | 616739
2023/12/30 | 00:40:00 | 2023/12/30 00:40 | 1.267 | 0.071 | 0 | 1.267 | 1520 | 0 | 1520 | 616739
2023/12/30 | 01:00:00 | 2023/12/30 01:00 | 1.267 | 0.071 | 0 | 1.267 | 1520 | 0 | 1520 | 616739
2023/12/30 | 01:20:00 | 2023/12/30 01:20 | 1.243 | 0.07 | 0 | 1.243 | 1515 | 0 | 1506 | 616739
2023/12/30 | 01:40:00 | 2023/12/30 01:40 | 1.231 | 0.07 | 0 | 1.231 | 1479 | 0 | 1484 | 616739
2023/12/30 | 02:00:00 | 2023/12/30 02:00 | 1.23 | 0.07 | 0 | 1.23 | 1477 | 0 | 1477 | 616739
2023/12/30 | 02:20:00 | 2023/12/30 02:20 | 1.228 | 0.07 | 0 | 1.228 | 1475 | 0 | 1475 | 616739
2023/12/30 | 02:40:00 | 2023/12/30 02:40 | 1.226 | 0.07 | 0 | 1.226 | 1473 | 0 | 1472 | 616739
2023/12/30 | 03:00:00 | 2023/12/30 03:00 | 1.225 | 0.07 | 0 | 1.225 | 1471 | 0 | 1471 | 616739
2023/12/30 | 03:20:00 | 2023/12/30 03:20 | 1.223 | 0.07 | 0 | 1.223 | 1469 | 0 | 1469 | 616739
2023/12/30 | 03:40:00 | 2023/12/30 03:40 | 1.221 | 0.07 | 0 | 1.221 | 1467 | 0 | 1466 | 616739
2023/12/30 | 04:00:00 | 2023/12/30 04:00 | 1.22 | 0.07 | 0 | 1.22 | 1465 | 0 | 1465 | 616739
2023/12/30 | 04:20:00 | 2023/12/30 04:20 | 1.218 | 0.07 | 0 | 1.218 | 1463 | 0 | 1463 | 616739
2023/12/30 | 04:40:00 | 2023/12/30 04:40 | 1.216 | 0.07 | 0 | 1.216 | 1460 | 0 | 1460 | 616739
2023/12/30 | 05:00:00 | 2023/12/30 05:00 | 1.215 | 0.07 | 0 | 1.215 | 1458 | 0 | 1459 | 616739
2023/12/30 | 05:20:00 | 2023/12/30 05:20 | 1.213 | 0.069 | 0 | 1.213 | 1456 | 0 | 1457 | 616739
2023/12/30 | 05:40:00 | 2023/12/30 05:40 | 1.211 | 0.069 | 0 | 1.211 | 1454 | 0 | 1454 | 616739
2023/12/30 | 06:00:00 | 2023/12/30 06:00 | 1.21 | 0.069 | 0 | 1.21 | 1452 | 0 | 1453 | 616739
2023/12/30 | 06:20:00 | 2023/12/30 06:20 | 1.208 | 0.069 | 0 | 1.208 | 1450 | 0 | 1451 | 616739
2023/12/30 | 06:40:00 | 2023/12/30 06:40 | 1.206 | 0.069 | 0 | 1.206 | 1448 | 0 | 1448 | 616739
2023/12/30 | 07:00:00 | 2023/12/30 07:00 | 1.204 | 0.069 | 0 | 1.204 | 1446 | 0 | 1446 | 616739
2023/12/30 | 07:20:00 | 2023/12/30 07:20 | 1.203 | 0.069 | 0 | 1.203 | 1444 | 0 | 1444 | 616739
2023/12/30 | 07:40:00 | 2023/12/30 07:40 | 1.201 | 0.069 | 0 | 1.201 | 1442 | 0 | 1442 | 616739
2023/12/30 | 08:00:00 | 2023/12/30 08:00 | 1.199 | 0.069 | 0 | 1.199 | 1440 | 0 | 1440 | 616739
2023/12/30 | 08:20:00 | 2023/12/30 08:20 | 1.198 | 0.069 | 0 | 1.198 | 1438 | 0 | 1438 | 616739
2023/12/30 | 08:40:00 | 2023/12/30 08:40 | 1.196 | 0.069 | 0 | 1.196 | 1436 | 0 | 1436 | 616739
2023/12/30 | 09:00:00 | 2023/12/30 09:00 | 1.195 | 0.069 | 0 | 1.195 | 1435 | 0 | 1435 | 616739
2023/12/30 | 09:20:00 | 2023/12/30 09:20 | 1.185 | 0.069 | 0 | 1.185 | 1429 | 0 | 1428 | 616739
2023/12/30 | 09:40:00 | 2023/12/30 09:40 | 1.176 | 0.068 | 0 | 1.176 | 1417 | 0 | 1417 | 616739
2023/12/30 | 10:00:00 | 2023/12/30 10:00 | 1.166 | 0.068 | 0 | 1.166 | 1405 | 0 | 1405 | 616739
2023/12/30 | 10:20:00 | 2023/12/30 10:20 | 1.16 | 0.068 | 0 | 1.16 | 1394 | 0 | 1396 | 616739
2023/12/30 | 10:40:00 | 2023/12/30 10:40 | 1.158 | 0.068 | 0 | 1.158 | 1391 | 0 | 1391 | 616739
2023/12/30 | 11:00:00 | 2023/12/30 11:00 | 1.15 | 0.068 | 0 | 1.15 | 1385 | 0 | 1385 | 616739
2023/12/30 | 11:20:00 | 2023/12/30 11:20 | 1.141 | 0.067 | 0 | 1.141 | 1374 | 0 | 1375 | 616739
2023/12/30 | 11:40:00 | 2023/12/30 11:40 | 1.133 | 0.067 | 0 | 1.133 | 1364 | 0 | 1364 | 616739
2023/12/30 | 12:00:00 | 2023/12/30 12:00 | 1.124 | 0.067 | 0 | 1.124 | 1354 | 0 | 1354 | 616739
2023/12/30 | 12:20:00 | 2023/12/30 12:20 | 1.124 | 0.067 | 0 | 1.124 | 1349 | 0 | 1349 | 616739
2023/12/30 | 12:40:00 | 2023/12/30 12:40 | 1.124 | 0.067 | 0 | 1.124 | 1349 | 0 | 1349 | 616739
2023/12/30 | 13:00:00 | 2023/12/30 13:00 | 1.09 | 0.066 | 0 | 1.09 | 1337 | 0 | 1328 | 616739
2023/12/30 | 13:20:00 | 2023/12/30 13:20 | 1.09 | 0.066 | 0 | 1.09 | 1308 | 0 | 1308 | 616739
2023/12/30 | 13:40:00 | 2023/12/30 13:40 | 1.09 | 0.066 | 0 | 1.09 | 1308 | 0 | 1308 | 616739
2023/12/30 | 14:00:00 | 2023/12/30 14:00 | 1.09 | 0.066 | 0 | 1.09 | 1308 | 0 | 1308 | 616739
2023/12/30 | 14:20:00 | 2023/12/30 14:20 | 1.09 | 0.066 | 0 | 1.09 | 1308 | 0 | 1308 | 616739
2023/12/30 | 14:40:00 | 2023/12/30 14:40 | 1.09 | 0.066 | 0 | 1.09 | 1308 | 0 | 1308 | 616739
2023/12/30 | 15:00:00 | 2023/12/30 15:00 | 1.09 | 0.066 | 0 | 1.09 | 1308 | 0 | 1308 | 616739
2023/12/30 | 15:20:00 | 2023/12/30 15:20 | 1.09 | 0.066 | 0 | 1.09 | 1308 | 0 | 1308 | 616739
2023/12/30 | 15:40:00 | 2023/12/30 15:40 | 1.078 | 0.066 | 0 | 1.078 | 1306 | 0 | 1301 | 616739
2023/12/30 | 16:00:00 | 2023/12/30 16:00 | 1.056 | 0.065 | 0 | 1.056 | 1272 | 0 | 1280 | 616739
2023/12/30 | 16:20:00 | 2023/12/30 16:20 | 1.056 | 0.065 | 0 | 1.056 | 1267 | 0 | 1267 | 616739
2023/12/30 | 16:40:00 | 2023/12/30 16:40 | 1.022 | 0.064 | 0 | 1.022 | 1247 | 0 | 1247 | 616739
2023/12/30 | 17:00:00 | 2023/12/30 17:00 | 1.022 | 0.064 | 0 | 1.022 | 1227 | 0 | 1226 | 616739
2023/12/30 | 17:20:00 | 2023/12/30 17:20 | 1.022 | 0.064 | 0 | 1.022 | 1227 | 0 | 1226 | 616739
2023/12/30 | 17:40:00 | 2023/12/30 17:40 | 1.022 | 0.064 | 0 | 1.022 | 1227 | 0 | 1226 | 616739
2023/12/30 | 18:00:00 | 2023/12/30 18:00 | 1.022 | 0.064 | 0 | 1.022 | 1227 | 0 | 1226 | 616739
2023/12/30 | 18:20:00 | 2023/12/30 18:20 | 1.022 | 0.064 | 0 | 1.022 | 1227 | 0 | 1226 | 616739
2023/12/30 | 18:40:00 | 2023/12/30 18:40 | 1.022 | 0.064 | 0 | 1.022 | 1227 | 0 | 1226 | 616739
2023/12/30 | 19:00:00 | 2023/12/30 19:00 | 1.022 | 0.064 | 0 | 1.022 | 1227 | 0 | 1226 | 616739
2023/12/30 | 19:20:00 | 2023/12/30 19:20 | 1.022 | 0.064 | 0 | 1.022 | 1227 | 0 | 1226 | 616739
2023/12/30 | 19:40:00 | 2023/12/30 19:40 | 1.022 | 0.064 | 0 | 1.022 | 1227 | 0 | 1226 | 616739
2023/12/30 | 20:00:00 | 2023/12/30 20:00 | 1.02 | 0.064 | 0 | 1.02 | 1225 | 0 | 1225 | 616739
2023/12/30 | 20:20:00 | 2023/12/30 20:20 | 1.019 | 0.064 | 0 | 1.019 | 1223 | 0 | 1223 | 616739
2023/12/30 | 20:40:00 | 2023/12/30 20:40 | 1.017 | 0.064 | 0 | 1.017 | 1221 | 0 | 1222 | 616739
2023/12/30 | 21:00:00 | 2023/12/30 21:00 | 1.015 | 0.064 | 0 | 1.015 | 1219 | 0 | 1219 | 616739
2023/12/30 | 21:20:00 | 2023/12/30 21:20 | 1.014 | 0.064 | 0 | 1.014 | 1217 | 0 | 1217 | 616739
2023/12/30 | 21:40:00 | 2023/12/30 21:40 | 1.012 | 0.064 | 0 | 1.012 | 1215 | 0 | 1216 | 616739
2023/12/30 | 22:00:00 | 2023/12/30 22:00 | 1.01 | 0.064 | 0 | 1.01 | 1213 | 0 | 1213 | 616739
2023/12/30 | 22:20:00 | 2023/12/30 22:20 | 1.009 | 0.064 | 0 | 1.009 | 1211 | 0 | 1211 | 616739
2023/12/30 | 22:40:00 | 2023/12/30 22:40 | 1.007 | 0.064 | 0 | 1.007 | 1209 | 0 | 1210 | 616739
2023/12/30 | 23:00:00 | 2023/12/30 23:00 | 1.005 | 0.063 | 0 | 1.005 | 1207 | 0 | 1207 | 616739
2023/12/30 | 23:20:00 | 2023/12/30 23:20 | 1.004 | 0.063 | 0 | 1.004 | 1205 | 0 | 1205 | 616739
2023/12/30 | 23:40:00 | 2023/12/30 23:40 | 1.002 | 0.063 | 0 | 1.002 | 1203 | 0 | 1204 | 616739
2023/12/31 | 00:00:00 | 2023/12/31 00:00 | 1 | 0.063 | 0 | 1 | 1201 | 0 | 1201 | 616739
2023/12/31 | 00:20:00 | 2023/12/31 00:20 | 0.999 | 0.063 | 0 | 0.999 | 1199 | 0 | 1199 | 616739
2023/12/31 | 00:40:00 | 2023/12/31 00:40 | 0.997 | 0.063 | 0 | 0.997 | 1197 | 0 | 1198 | 616739
2023/12/31 | 01:00:00 | 2023/12/31 01:00 | 0.995 | 0.063 | 0 | 0.995 | 1195 | 0 | 1195 | 616739
2023/12/31 | 01:20:00 | 2023/12/31 01:20 | 0.994 | 0.063 | 0 | 0.994 | 1193 | 0 | 1193 | 616739
2023/12/31 | 01:40:00 | 2023/12/31 01:40 | 0.992 | 0.063 | 0 | 0.992 | 1191 | 0 | 1192 | 616739
2023/12/31 | 02:00:00 | 2023/12/31 02:00 | 0.99 | 0.063 | 0 | 0.99 | 1189 | 0 | 1189 | 616739
2023/12/31 | 02:20:00 | 2023/12/31 02:20 | 0.989 | 0.063 | 0 | 0.989 | 1188 | 0 | 1187 | 616739
2023/12/31 | 02:40:00 | 2023/12/31 02:40 | 0.989 | 0.063 | 0 | 0.989 | 1187 | 0 | 1187 | 616739
2023/12/31 | 03:00:00 | 2023/12/31 03:00 | 0.989 | 0.063 | 0 | 0.989 | 1187 | 0 | 1187 | 616739
2023/12/31 | 03:20:00 | 2023/12/31 03:20 | 0.989 | 0.063 | 0 | 0.989 | 1187 | 0 | 1187 | 616739
2023/12/31 | 03:40:00 | 2023/12/31 03:40 | 0.989 | 0.063 | 0 | 0.989 | 1187 | 0 | 1187 | 616739
2023/12/31 | 04:00:00 | 2023/12/31 04:00 | 0.957 | 0.062 | 0 | 0.957 | 1176 | 0 | 1168 | 616739
2023/12/31 | 04:20:00 | 2023/12/31 04:20 | 0.957 | 0.062 | 0 | 0.957 | 1148 | 0 | 1148 | 616739
2023/12/31 | 04:40:00 | 2023/12/31 04:40 | 0.957 | 0.062 | 0 | 0.957 | 1148 | 0 | 1148 | 616739
2023/12/31 | 05:00:00 | 2023/12/31 05:00 | 0.957 | 0.062 | 0 | 0.957 | 1148 | 0 | 1148 | 616739
2023/12/31 | 05:20:00 | 2023/12/31 05:20 | 0.957 | 0.062 | 0 | 0.957 | 1148 | 0 | 1148 | 616739
2023/12/31 | 05:40:00 | 2023/12/31 05:40 | 0.957 | 0.062 | 0 | 0.957 | 1148 | 0 | 1148 | 616739
2023/12/31 | 06:00:00 | 2023/12/31 06:00 | 0.957 | 0.062 | 0 | 0.957 | 1148 | 0 | 1148 | 616739
2023/12/31 | 06:20:00 | 2023/12/31 06:20 | 0.957 | 0.062 | 0 | 0.957 | 1148 | 0 | 1148 | 616739
2023/12/31 | 06:40:00 | 2023/12/31 06:40 | 0.957 | 0.062 | 0 | 0.957 | 1148 | 0 | 1148 | 616739
2023/12/31 | 07:00:00 | 2023/12/31 07:00 | 0.957 | 0.062 | 0 | 0.957 | 1148 | 0 | 1148 | 616739
2023/12/31 | 07:20:00 | 2023/12/31 07:20 | 0.957 | 0.062 | 0 | 0.957 | 1148 | 0 | 1148 | 616739
2023/12/31 | 07:40:00 | 2023/12/31 07:40 | 0.957 | 0.062 | 0 | 0.957 | 1148 | 0 | 1148 | 616739
2023/12/31 | 08:00:00 | 2023/12/31 08:00 | 0.957 | 0.062 | 0 | 0.957 | 1148 | 0 | 1148 | 616739
2023/12/31 | 08:20:00 | 2023/12/31 08:20 | 0.957 | 0.062 | 0 | 0.957 | 1148 | 0 | 1148 | 616739
2023/12/31 | 08:40:00 | 2023/12/31 08:40 | 0.925 | 0.061 | 0 | 0.925 | 1129 | 0 | 1129 | 616739
2023/12/31 | 09:00:00 | 2023/12/31 09:00 | 0.925 | 0.061 | 0 | 0.925 | 1110 | 0 | 1110 | 616739
2023/12/31 | 09:20:00 | 2023/12/31 09:20 | 0.925 | 0.061 | 0 | 0.925 | 1110 | 0 | 1110 | 616739
2023/12/31 | 09:40:00 | 2023/12/31 09:40 | 0.925 | 0.061 | 0 | 0.925 | 1110 | 0 | 1110 | 616739
2023/12/31 | 10:00:00 | 2023/12/31 10:00 | 0.925 | 0.061 | 0 | 0.925 | 1110 | 0 | 1110 | 616739
2023/12/31 | 10:20:00 | 2023/12/31 10:20 | 0.925 | 0.061 | 0 | 0.925 | 1110 | 0 | 1110 | 616739
2023/12/31 | 10:40:00 | 2023/12/31 10:40 | 0.894 | 0.06 | 0 | 0.894 | 1091 | 0 | 1091 | 616739

## Event 99
Hydrograph info for event 99 for X1H020 in period 19731001 to 20260303
Hydrograph period: 2025/01/06 18:20:00 to 2025/01/08 13:00:00 Date of peak: 2025/01/07 09:00:00 Peak flow: 7.458m³/sec
Date | Time | Date + Time | Observed (m³/sec) | Observed H(m) | Q-Dxi (m³/sec) | Q-Bxi (m³/sec) | Q-Txi (m³) | Q-Dxi (m³) | Q-Bxi (m³) | Cum. Q-Dri (m³)
2025/01/06 | 18:20:00 | 2025/01/06 18:20 | 0.351 | 0.04 | 0.35 | 0.001 | 0 | 0 | 0 | 0
2025/01/06 | 18:40:00 | 2025/01/06 18:40 | 0.372 | 0.041 | 0.369 | 0.003 | 434 | 432 | 2 | 432
2025/01/06 | 19:00:00 | 2025/01/06 19:00 | 0.394 | 0.042 | 0.389 | 0.005 | 455 | 455 | 4 | 887
2025/01/06 | 19:20:00 | 2025/01/06 19:20 | 0.433 | 0.044 | 0.426 | 0.007 | 496 | 489 | 7 | 1376
2025/01/06 | 19:40:00 | 2025/01/06 19:40 | 0.473 | 0.045 | 0.464 | 0.009 | 544 | 534 | 9 | 1910
2025/01/06 | 20:00:00 | 2025/01/06 20:00 | 0.516 | 0.047 | 0.505 | 0.011 | 593 | 581 | 12 | 2491
2025/01/06 | 20:20:00 | 2025/01/06 20:20 | 0.589 | 0.05 | 0.575 | 0.014 | 669 | 648 | 15 | 3139
2025/01/06 | 20:40:00 | 2025/01/06 20:40 | 0.625 | 0.051 | 0.608 | 0.017 | 732 | 710 | 19 | 3849
2025/01/06 | 21:00:00 | 2025/01/06 21:00 | 0.652 | 0.052 | 0.632 | 0.02 | 759 | 744 | 22 | 4593
2025/01/06 | 21:20:00 | 2025/01/06 21:20 | 0.68 | 0.053 | 0.657 | 0.023 | 806 | 773 | 26 | 5366
2025/01/06 | 21:40:00 | 2025/01/06 21:40 | 0.68 | 0.053 | 0.653 | 0.027 | 816 | 786 | 30 | 6152
2025/01/06 | 22:00:00 | 2025/01/06 22:00 | 0.652 | 0.052 | 0.622 | 0.03 | 806 | 765 | 34 | 6917
2025/01/06 | 22:20:00 | 2025/01/06 22:20 | 0.634 | 0.051 | 0.601 | 0.033 | 778 | 734 | 38 | 7651
2025/01/06 | 22:40:00 | 2025/01/06 22:40 | 0.616 | 0.051 | 0.58 | 0.036 | 750 | 709 | 41 | 8360
2025/01/06 | 23:00:00 | 2025/01/06 23:00 | 0.57 | 0.049 | 0.531 | 0.039 | 712 | 667 | 45 | 9027
2025/01/06 | 23:20:00 | 2025/01/06 23:20 | 0.552 | 0.048 | 0.511 | 0.041 | 679 | 625 | 48 | 9652
2025/01/06 | 23:40:00 | 2025/01/06 23:40 | 0.516 | 0.047 | 0.472 | 0.044 | 636 | 590 | 51 | 10242
2025/01/07 | 00:00:00 | 2025/01/07 00:00 | 0.516 | 0.047 | 0.47 | 0.046 | 619 | 565 | 54 | 10807
2025/01/07 | 00:20:00 | 2025/01/07 00:20 | 0.49 | 0.046 | 0.442 | 0.048 | 597 | 547 | 57 | 11354
2025/01/07 | 00:40:00 | 2025/01/07 00:40 | 0.465 | 0.045 | 0.415 | 0.05 | 573 | 514 | 59 | 11868
2025/01/07 | 01:00:00 | 2025/01/07 01:00 | 0.465 | 0.045 | 0.412 | 0.053 | 558 | 496 | 62 | 12364
2025/01/07 | 01:20:00 | 2025/01/07 01:20 | 0.465 | 0.045 | 0.41 | 0.055 | 558 | 494 | 64 | 12858
2025/01/07 | 01:40:00 | 2025/01/07 01:40 | 0.465 | 0.045 | 0.408 | 0.057 | 558 | 491 | 67 | 13349
2025/01/07 | 02:00:00 | 2025/01/07 02:00 | 0.465 | 0.045 | 0.406 | 0.059 | 558 | 489 | 69 | 13838
2025/01/07 | 02:20:00 | 2025/01/07 02:20 | 0.465 | 0.045 | 0.404 | 0.061 | 558 | 486 | 72 | 14324
2025/01/07 | 02:40:00 | 2025/01/07 02:40 | 0.465 | 0.045 | 0.402 | 0.063 | 558 | 484 | 74 | 14808
2025/01/07 | 03:00:00 | 2025/01/07 03:00 | 0.49 | 0.046 | 0.425 | 0.065 | 567 | 496 | 77 | 15304
2025/01/07 | 03:20:00 | 2025/01/07 03:20 | 0.516 | 0.047 | 0.449 | 0.067 | 610 | 525 | 79 | 15829
2025/01/07 | 03:40:00 | 2025/01/07 03:40 | 0.552 | 0.048 | 0.483 | 0.069 | 636 | 559 | 82 | 16388
2025/01/07 | 04:00:00 | 2025/01/07 04:00 | 0.598 | 0.05 | 0.526 | 0.072 | 689 | 605 | 85 | 16993
2025/01/07 | 04:20:00 | 2025/01/07 04:20 | 0.671 | 0.053 | 0.596 | 0.075 | 767 | 673 | 88 | 17666
2025/01/07 | 04:40:00 | 2025/01/07 04:40 | 0.758 | 0.056 | 0.68 | 0.078 | 852 | 766 | 92 | 18432
2025/01/07 | 05:00:00 | 2025/01/07 05:00 | 0.894 | 0.06 | 0.812 | 0.082 | 983 | 896 | 96 | 19328
2025/01/07 | 05:20:00 | 2025/01/07 05:20 | 1.023 | 0.064 | 0.937 | 0.086 | 1141 | 1050 | 101 | 20378
2025/01/07 | 05:40:00 | 2025/01/07 05:40 | 1.16 | 0.068 | 1.069 | 0.091 | 1308 | 1204 | 106 | 21582
2025/01/07 | 06:00:00 | 2025/01/07 06:00 | 1.339 | 0.073 | 1.242 | 0.097 | 1500 | 1387 | 113 | 22969
2025/01/07 | 06:20:00 | 2025/01/07 06:20 | 1.528 | 0.078 | 1.424 | 0.104 | 1719 | 1600 | 120 | 24569
2025/01/07 | 06:40:00 | 2025/01/07 06:40 | 1.726 | 0.083 | 1.615 | 0.111 | 1952 | 1824 | 129 | 26393
2025/01/07 | 07:00:00 | 2025/01/07 07:00 | 1.889 | 0.087 | 1.769 | 0.12 | 2178 | 2031 | 138 | 28424
2025/01/07 | 07:20:00 | 2025/01/07 07:20 | 2.073 | 0.091 | 1.944 | 0.129 | 2388 | 2228 | 149 | 30652
2025/01/07 | 07:40:00 | 2025/01/07 07:40 | 2.263 | 0.096 | 2.124 | 0.139 | 2580 | 2441 | 161 | 33093
2025/01/07 | 08:00:00 | 2025/01/07 08:00 | 2.367 | 0.098 | 2.217 | 0.15 | 2843 | 2605 | 173 | 35698
2025/01/07 | 08:20:00 | 2025/01/07 08:20 | 2.971 | 0.111 | 2.808 | 0.163 | 3040 | 3015 | 188 | 38713
2025/01/07 | 08:40:00 | 2025/01/07 08:40 | 6.793 | 0.177 | 6.607 | 0.186 | 5822 | 5649 | 209 | 44362
2025/01/07 | 09:00:00 | 2025/01/07 09:00 | 7.254 | 0.184 | 7.034 | 0.22 | 8716 | 8184 | 244 | 52546
2025/01/07 | 09:20:00 | 2025/01/07 09:20 | 6.657 | 0.175 | 6.403 | 0.254 | 8282 | 8062 | 285 | 52546
2025/01/07 | 09:40:00 | 2025/01/07 09:40 | 6.141 | 0.167 | 5.856 | 0.285 | 7678 | 7356 | 323 | 52546
2025/01/07 | 10:00:00 | 2025/01/07 10:00 | 6.141 | 0.167 | 5.827 | 0.314 | 7293 | 7010 | 359 | 52546
2025/01/07 | 10:20:00 | 2025/01/07 10:20 | 5.972 | 0.164 | 5.629 | 0.343 | 7253 | 6874 | 394 | 52546
2025/01/07 | 10:40:00 | 2025/01/07 10:40 | 5.868 | 0.163 | 5.497 | 0.371 | 7104 | 6676 | 428 | 52546
2025/01/07 | 11:00:00 | 2025/01/07 11:00 | 5.764 | 0.161 | 5.366 | 0.398 | 6979 | 6518 | 461 | 52546
2025/01/07 | 11:20:00 | 2025/01/07 11:20 | 5.661 | 0.159 | 5.237 | 0.424 | 6855 | 6362 | 493 | 52546
2025/01/07 | 11:40:00 | 2025/01/07 11:40 | 5.477 | 0.156 | 5.027 | 0.45 | 6693 | 6158 | 525 | 52546
2025/01/07 | 12:00:00 | 2025/01/07 12:00 | 5.336 | 0.154 | 4.861 | 0.475 | 6473 | 5933 | 555 | 52546
2025/01/07 | 12:20:00 | 2025/01/07 12:20 | 5.136 | 0.151 | 4.637 | 0.499 | 6283 | 5699 | 584 | 52546
2025/01/07 | 12:40:00 | 2025/01/07 12:40 | 4.939 | 0.147 | 4.418 | 0.521 | 6045 | 5433 | 612 | 52546
2025/01/07 | 13:00:00 | 2025/01/07 13:00 | 4.744 | 0.144 | 4.201 | 0.543 | 5810 | 5171 | 639 | 52546
2025/01/07 | 13:20:00 | 2025/01/07 13:20 | 4.554 | 0.141 | 3.99 | 0.564 | 5579 | 4915 | 664 | 52546
2025/01/07 | 13:40:00 | 2025/01/07 13:40 | 4.365 | 0.137 | 3.782 | 0.583 | 5351 | 4663 | 688 | 52546
2025/01/07 | 14:00:00 | 2025/01/07 14:00 | 4.179 | 0.134 | 3.577 | 0.602 | 5126 | 4416 | 711 | 52546
2025/01/07 | 14:20:00 | 2025/01/07 14:20 | 4.033 | 0.131 | 3.414 | 0.619 | 4914 | 4195 | 732 | 52546
2025/01/07 | 14:40:00 | 2025/01/07 14:40 | 3.87 | 0.128 | 3.234 | 0.636 | 4750 | 3989 | 753 | 52546
2025/01/07 | 15:00:00 | 2025/01/07 15:00 | 3.692 | 0.125 | 3.041 | 0.651 | 4537 | 3765 | 772 | 52546
2025/01/07 | 15:20:00 | 2025/01/07 15:20 | 3.518 | 0.122 | 2.852 | 0.666 | 4325 | 3535 | 791 | 52546
2025/01/07 | 15:40:00 | 2025/01/07 15:40 | 3.397 | 0.119 | 2.717 | 0.68 | 4149 | 3341 | 808 | 52546
2025/01/07 | 16:00:00 | 2025/01/07 16:00 | 3.278 | 0.117 | 2.585 | 0.693 | 3993 | 3181 | 824 | 52546
2025/01/07 | 16:20:00 | 2025/01/07 16:20 | 3.144 | 0.114 | 2.438 | 0.706 | 3841 | 3014 | 840 | 52546
2025/01/07 | 16:40:00 | 2025/01/07 16:40 | 3.012 | 0.112 | 2.294 | 0.718 | 3693 | 2839 | 854 | 52546
2025/01/07 | 17:00:00 | 2025/01/07 17:00 | 2.931 | 0.11 | 2.202 | 0.729 | 3565 | 2698 | 868 | 52546
2025/01/07 | 17:20:00 | 2025/01/07 17:20 | 2.817 | 0.108 | 2.077 | 0.74 | 3460 | 2567 | 881 | 52546
2025/01/07 | 17:40:00 | 2025/01/07 17:40 | 2.722 | 0.106 | 1.972 | 0.75 | 3315 | 2429 | 894 | 52546
2025/01/07 | 18:00:00 | 2025/01/07 18:00 | 2.643 | 0.104 | 1.883 | 0.76 | 3219 | 2313 | 906 | 52546
2025/01/07 | 18:20:00 | 2025/01/07 18:20 | 2.535 | 0.102 | 1.766 | 0.769 | 3118 | 2190 | 917 | 52546
2025/01/07 | 18:40:00 | 2025/01/07 18:40 | 2.474 | 0.1 | 1.696 | 0.778 | 3005 | 2078 | 928 | 52546
2025/01/07 | 19:00:00 | 2025/01/07 19:00 | 2.413 | 0.099 | 1.627 | 0.786 | 2910 | 1994 | 938 | 52546
2025/01/07 | 19:20:00 | 2025/01/07 19:20 | 2.337 | 0.097 | 1.543 | 0.794 | 2850 | 1902 | 948 | 52546
2025/01/07 | 19:40:00 | 2025/01/07 19:40 | 2.262 | 0.096 | 1.461 | 0.801 | 2759 | 1802 | 957 | 52546
2025/01/07 | 20:00:00 | 2025/01/07 20:00 | 2.189 | 0.094 | 1.381 | 0.808 | 2670 | 1705 | 966 | 52546
2025/01/07 | 20:20:00 | 2025/01/07 20:20 | 2.116 | 0.092 | 1.301 | 0.815 | 2583 | 1609 | 974 | 52546
2025/01/07 | 20:40:00 | 2025/01/07 20:40 | 2.059 | 0.091 | 1.237 | 0.822 | 2498 | 1523 | 982 | 52546
2025/01/07 | 21:00:00 | 2025/01/07 21:00 | 2.017 | 0.09 | 1.189 | 0.828 | 2456 | 1456 | 989 | 52546
2025/01/07 | 21:20:00 | 2025/01/07 21:20 | 1.974 | 0.089 | 1.141 | 0.833 | 2384 | 1398 | 997 | 52546
2025/01/07 | 21:40:00 | 2025/01/07 21:40 | 1.917 | 0.088 | 1.078 | 0.839 | 2341 | 1331 | 1003 | 52546
2025/01/07 | 22:00:00 | 2025/01/07 22:00 | 1.889 | 0.087 | 1.045 | 0.844 | 2274 | 1274 | 1010 | 52546
2025/01/07 | 22:20:00 | 2025/01/07 22:20 | 1.82 | 0.085 | 0.971 | 0.849 | 2225 | 1209 | 1016 | 52546
2025/01/07 | 22:40:00 | 2025/01/07 22:40 | 1.793 | 0.085 | 0.939 | 0.854 | 2168 | 1146 | 1022 | 52546
2025/01/07 | 23:00:00 | 2025/01/07 23:00 | 1.766 | 0.084 | 0.907 | 0.859 | 2125 | 1108 | 1028 | 52546
2025/01/07 | 23:20:00 | 2025/01/07 23:20 | 1.725 | 0.083 | 0.862 | 0.863 | 2085 | 1061 | 1033 | 52546
2025/01/07 | 23:40:00 | 2025/01/07 23:40 | 1.672 | 0.082 | 0.805 | 0.867 | 2045 | 1000 | 1038 | 52546
2025/01/08 | 00:00:00 | 2025/01/08 00:00 | 1.646 | 0.081 | 0.775 | 0.871 | 1981 | 948 | 1043 | 52546
2025/01/08 | 00:20:00 | 2025/01/08 00:20 | 1.62 | 0.08 | 0.745 | 0.875 | 1969 | 912 | 1048 | 52546
2025/01/08 | 00:40:00 | 2025/01/08 00:40 | 1.567 | 0.079 | 0.688 | 0.879 | 1906 | 860 | 1052 | 52546
2025/01/08 | 01:00:00 | 2025/01/08 01:00 | 1.567 | 0.079 | 0.685 | 0.882 | 1881 | 824 | 1057 | 52546
2025/01/08 | 01:20:00 | 2025/01/08 01:20 | 1.502 | 0.077 | 0.617 | 0.885 | 1842 | 781 | 1061 | 52546
2025/01/08 | 01:40:00 | 2025/01/08 01:40 | 1.489 | 0.077 | 0.601 | 0.888 | 1789 | 730 | 1064 | 52546
2025/01/08 | 02:00:00 | 2025/01/08 02:00 | 1.451 | 0.076 | 0.56 | 0.891 | 1773 | 696 | 1068 | 52546
2025/01/08 | 02:20:00 | 2025/01/08 02:20 | 1.451 | 0.076 | 0.557 | 0.894 | 1741 | 670 | 1071 | 52546
2025/01/08 | 02:40:00 | 2025/01/08 02:40 | 1.413 | 0.075 | 0.516 | 0.897 | 1718 | 644 | 1075 | 52546
2025/01/08 | 03:00:00 | 2025/01/08 03:00 | 1.413 | 0.075 | 0.514 | 0.899 | 1696 | 618 | 1078 | 52546
2025/01/08 | 03:20:00 | 2025/01/08 03:20 | 1.376 | 0.074 | 0.474 | 0.902 | 1664 | 593 | 1081 | 52546
2025/01/08 | 03:40:00 | 2025/01/08 03:40 | 1.364 | 0.074 | 0.46 | 0.904 | 1650 | 560 | 1084 | 52546
2025/01/08 | 04:00:00 | 2025/01/08 04:00 | 1.339 | 0.073 | 0.432 | 0.907 | 1613 | 535 | 1086 | 52546
2025/01/08 | 04:20:00 | 2025/01/08 04:20 | 1.315 | 0.072 | 0.406 | 0.909 | 1601 | 503 | 1089 | 52546
2025/01/08 | 04:40:00 | 2025/01/08 04:40 | 1.291 | 0.072 | 0.38 | 0.911 | 1563 | 472 | 1092 | 52546
2025/01/08 | 05:00:00 | 2025/01/08 05:00 | 1.267 | 0.071 | 0.355 | 0.912 | 1526 | 441 | 1094 | 52546
2025/01/08 | 05:20:00 | 2025/01/08 05:20 | 1.243 | 0.07 | 0.329 | 0.914 | 1515 | 410 | 1096 | 52546
2025/01/08 | 05:40:00 | 2025/01/08 05:40 | 1.22 | 0.07 | 0.304 | 0.916 | 1478 | 380 | 1098 | 52546
2025/01/08 | 06:00:00 | 2025/01/08 06:00 | 1.195 | 0.069 | 0.278 | 0.917 | 1440 | 349 | 1100 | 52546
2025/01/08 | 06:20:00 | 2025/01/08 06:20 | 1.195 | 0.069 | 0.276 | 0.919 | 1434 | 333 | 1101 | 52546
2025/01/08 | 06:40:00 | 2025/01/08 06:40 | 1.183 | 0.069 | 0.263 | 0.92 | 1433 | 324 | 1103 | 52546
2025/01/08 | 07:00:00 | 2025/01/08 07:00 | 1.16 | 0.068 | 0.239 | 0.921 | 1397 | 301 | 1105 | 52546
2025/01/08 | 07:20:00 | 2025/01/08 07:20 | 1.136 | 0.067 | 0.214 | 0.922 | 1386 | 271 | 1106 | 52546
2025/01/08 | 07:40:00 | 2025/01/08 07:40 | 1.124 | 0.067 | 0.201 | 0.923 | 1351 | 249 | 1107 | 52546
2025/01/08 | 08:00:00 | 2025/01/08 08:00 | 1.124 | 0.067 | 0.2 | 0.924 | 1349 | 240 | 1109 | 52546
2025/01/08 | 08:20:00 | 2025/01/08 08:20 | 1.09 | 0.066 | 0.165 | 0.925 | 1320 | 219 | 1110 | 52546
2025/01/08 | 08:40:00 | 2025/01/08 08:40 | 1.056 | 0.065 | 0.13 | 0.926 | 1287 | 177 | 1111 | 52546
2025/01/08 | 09:00:00 | 2025/01/08 09:00 | 1.056 | 0.065 | 0.129 | 0.927 | 1267 | 156 | 1112 | 52546
2025/01/08 | 09:20:00 | 2025/01/08 09:20 | 1.056 | 0.065 | 0.129 | 0.927 | 1267 | 155 | 1112 | 52546
2025/01/08 | 09:40:00 | 2025/01/08 09:40 | 1.022 | 0.064 | 0.094 | 0.928 | 1247 | 134 | 1113 | 52546
2025/01/08 | 10:00:00 | 2025/01/08 10:00 | 1.022 | 0.064 | 0.094 | 0.928 | 1227 | 113 | 1114 | 52546
2025/01/08 | 10:20:00 | 2025/01/08 10:20 | 1 | 0.063 | 0.071 | 0.929 | 1221 | 99 | 1114 | 52546
2025/01/08 | 10:40:00 | 2025/01/08 10:40 | 0.989 | 0.063 | 0.06 | 0.929 | 1189 | 79 | 1115 | 52546
2025/01/08 | 11:00:00 | 2025/01/08 11:00 | 0.989 | 0.063 | 0.06 | 0.929 | 1187 | 72 | 1115 | 52546
2025/01/08 | 11:20:00 | 2025/01/08 11:20 | 0.957 | 0.062 | 0.027 | 0.93 | 1160 | 52 | 1115 | 52546
2025/01/08 | 11:40:00 | 2025/01/08 11:40 | 0.925 | 0.061 | 0 | 0.925 | 1129 | 16 | 1113 | 52546
2025/01/08 | 12:00:00 | 2025/01/08 12:00 | 0.925 | 0.061 | 0 | 0.925 | 1110 | 0 | 1110 | 52546
2025/01/08 | 12:20:00 | 2025/01/08 12:20 | 0.925 | 0.061 | 0 | 0.925 | 1110 | 0 | 1110 | 52546
2025/01/08 | 12:40:00 | 2025/01/08 12:40 | 0.894 | 0.06 | 0 | 0.894 | 1091 | 0 | 1091 | 52546
2025/01/08 | 13:00:00 | 2025/01/08 13:00 | 0.894 | 0.06 | 0 | 0.894 | 1073 | 0 | 1073 | 52546

## Event 100
Hydrograph info for event 100 for X1H020 in period 19731001 to 20260303
Hydrograph period: 2025/01/12 17:00:00 to 2025/01/15 22:40:00 Date of peak: 2025/01/13 01:00:00 Peak flow: 13.515m³/sec
Date | Time | Date + Time | Observed (m³/sec) | Observed H(m) | Q-Dxi (m³/sec) | Q-Bxi (m³/sec) | Q-Txi (m³) | Q-Dxi (m³) | Q-Bxi (m³) | Cum. Q-Dri (m³)
2025/01/12 | 17:00:00 | 2025/01/12 17:00 | 0.957 | 0.062 | 0.955 | 0.002 | 0 | 0 | 0 | 0
2025/01/12 | 17:20:00 | 2025/01/12 17:20 | 1.415 | 0.075 | 1.407 | 0.008 | 1444 | 1417 | 6 | 1417
2025/01/12 | 17:40:00 | 2025/01/12 17:40 | 1.489 | 0.077 | 1.473 | 0.016 | 1778 | 1728 | 14 | 3145
2025/01/12 | 18:00:00 | 2025/01/12 18:00 | 1.489 | 0.077 | 1.466 | 0.023 | 1787 | 1764 | 23 | 4909
2025/01/12 | 18:20:00 | 2025/01/12 18:20 | 1.476 | 0.077 | 1.446 | 0.03 | 1761 | 1747 | 32 | 6656
2025/01/12 | 18:40:00 | 2025/01/12 18:40 | 1.528 | 0.078 | 1.49 | 0.038 | 1790 | 1762 | 41 | 8418
2025/01/12 | 19:00:00 | 2025/01/12 19:00 | 1.567 | 0.079 | 1.522 | 0.045 | 1895 | 1807 | 50 | 10225
2025/01/12 | 19:20:00 | 2025/01/12 19:20 | 1.568 | 0.079 | 1.515 | 0.053 | 1834 | 1822 | 59 | 12047
2025/01/12 | 19:40:00 | 2025/01/12 19:40 | 1.659 | 0.081 | 1.598 | 0.061 | 1949 | 1868 | 68 | 13915
2025/01/12 | 20:00:00 | 2025/01/12 20:00 | 1.766 | 0.084 | 1.697 | 0.069 | 2045 | 1977 | 78 | 15892
2025/01/12 | 20:20:00 | 2025/01/12 20:20 | 2.088 | 0.092 | 2.01 | 0.078 | 2321 | 2224 | 88 | 18116
2025/01/12 | 20:40:00 | 2025/01/12 20:40 | 2.277 | 0.096 | 2.188 | 0.089 | 2625 | 2519 | 100 | 20635
2025/01/12 | 21:00:00 | 2025/01/12 21:00 | 2.367 | 0.098 | 2.267 | 0.1 | 2819 | 2673 | 113 | 23308
2025/01/12 | 21:20:00 | 2025/01/12 21:20 | 2.203 | 0.094 | 2.092 | 0.111 | 2720 | 2616 | 126 | 25924
2025/01/12 | 21:40:00 | 2025/01/12 21:40 | 2.234 | 0.095 | 2.113 | 0.121 | 2613 | 2523 | 139 | 28447
2025/01/12 | 22:00:00 | 2025/01/12 22:00 | 2.459 | 0.1 | 2.327 | 0.132 | 2869 | 2664 | 152 | 31111
2025/01/12 | 22:20:00 | 2025/01/12 22:20 | 2.948 | 0.11 | 2.803 | 0.145 | 3207 | 3078 | 167 | 34189
2025/01/12 | 22:40:00 | 2025/01/12 22:40 | 3.467 | 0.121 | 3.306 | 0.161 | 3845 | 3666 | 183 | 37855
2025/01/12 | 23:00:00 | 2025/01/12 23:00 | 4.346 | 0.137 | 4.167 | 0.179 | 4644 | 4484 | 204 | 42339
2025/01/12 | 23:20:00 | 2025/01/12 23:20 | 6.063 | 0.166 | 5.859 | 0.204 | 6257 | 6015 | 230 | 48354
2025/01/12 | 23:40:00 | 2025/01/12 23:40 | 7.738 | 0.191 | 7.5 | 0.238 | 8274 | 8015 | 265 | 56369
2025/01/13 | 00:00:00 | 2025/01/13 00:00 | 9.677 | 0.218 | 9.397 | 0.28 | 10401 | 10138 | 311 | 66507
2025/01/13 | 00:20:00 | 2025/01/13 00:20 | 11.327 | 0.239 | 10.996 | 0.331 | 12650 | 12235 | 367 | 78742
2025/01/13 | 00:40:00 | 2025/01/13 00:40 | 12.347 | 0.252 | 11.958 | 0.389 | 14383 | 13772 | 432 | 92514
2025/01/13 | 01:00:00 | 2025/01/13 01:00 | 13.43 | 0.265 | 12.979 | 0.451 | 15108 | 14962 | 504 | 107476
2025/01/13 | 01:20:00 | 2025/01/13 01:20 | 13.29 | 0.263 | 12.774 | 0.516 | 16134 | 15452 | 580 | 107476
2025/01/13 | 01:40:00 | 2025/01/13 01:40 | 12.79 | 0.257 | 12.211 | 0.579 | 15740 | 14991 | 657 | 107476
2025/01/13 | 02:00:00 | 2025/01/13 02:00 | 11.616 | 0.243 | 10.979 | 0.637 | 14561 | 13915 | 729 | 107476
2025/01/13 | 02:20:00 | 2025/01/13 02:20 | 10.723 | 0.232 | 10.034 | 0.689 | 13439 | 12608 | 796 | 107476
2025/01/13 | 02:40:00 | 2025/01/13 02:40 | 9.879 | 0.221 | 9.142 | 0.737 | 12345 | 11505 | 856 | 107476
2025/01/13 | 03:00:00 | 2025/01/13 03:00 | 9.084 | 0.21 | 8.303 | 0.781 | 11357 | 10467 | 911 | 107476
2025/01/13 | 03:20:00 | 2025/01/13 03:20 | 8.339 | 0.2 | 7.518 | 0.821 | 10418 | 9493 | 961 | 107476
2025/01/13 | 03:40:00 | 2025/01/13 03:40 | 7.687 | 0.19 | 6.83 | 0.857 | 9614 | 8609 | 1006 | 107476
2025/01/13 | 04:00:00 | 2025/01/13 04:00 | 7.12 | 0.182 | 6.231 | 0.889 | 8882 | 7837 | 1048 | 107476
2025/01/13 | 04:20:00 | 2025/01/13 04:20 | 6.613 | 0.174 | 5.694 | 0.919 | 8223 | 7155 | 1085 | 107476
2025/01/13 | 04:40:00 | 2025/01/13 04:40 | 6.12 | 0.167 | 5.173 | 0.947 | 7639 | 6520 | 1120 | 107476
2025/01/13 | 05:00:00 | 2025/01/13 05:00 | 5.764 | 0.161 | 4.792 | 0.972 | 7115 | 5980 | 1151 | 107476
2025/01/13 | 05:20:00 | 2025/01/13 05:20 | 5.396 | 0.155 | 4.401 | 0.995 | 6681 | 5516 | 1180 | 107476
2025/01/13 | 05:40:00 | 2025/01/13 05:40 | 5.077 | 0.15 | 4.061 | 1.016 | 6293 | 5078 | 1206 | 107476
2025/01/13 | 06:00:00 | 2025/01/13 06:00 | 4.802 | 0.145 | 3.767 | 1.035 | 5899 | 4697 | 1231 | 107476
2025/01/13 | 06:20:00 | 2025/01/13 06:20 | 4.554 | 0.141 | 3.5 | 1.054 | 5599 | 4360 | 1253 | 107476
2025/01/13 | 06:40:00 | 2025/01/13 06:40 | 4.309 | 0.136 | 3.239 | 1.07 | 5317 | 4043 | 1274 | 107476
2025/01/13 | 07:00:00 | 2025/01/13 07:00 | 4.124 | 0.133 | 3.038 | 1.086 | 5059 | 3766 | 1294 | 107476
2025/01/13 | 07:20:00 | 2025/01/13 07:20 | 3.942 | 0.13 | 2.841 | 1.101 | 4839 | 3527 | 1312 | 107476
2025/01/13 | 07:40:00 | 2025/01/13 07:40 | 3.816 | 0.127 | 2.701 | 1.115 | 4655 | 3325 | 1329 | 107476
2025/01/13 | 08:00:00 | 2025/01/13 08:00 | 3.639 | 0.124 | 2.511 | 1.128 | 4473 | 3127 | 1346 | 107476
2025/01/13 | 08:20:00 | 2025/01/13 08:20 | 3.518 | 0.122 | 2.378 | 1.14 | 4306 | 2933 | 1361 | 107476
2025/01/13 | 08:40:00 | 2025/01/13 08:40 | 3.415 | 0.12 | 2.263 | 1.152 | 4151 | 2785 | 1375 | 107476
2025/01/13 | 09:00:00 | 2025/01/13 09:00 | 3.278 | 0.117 | 2.115 | 1.163 | 4028 | 2627 | 1389 | 107476
2025/01/13 | 09:20:00 | 2025/01/13 09:20 | 3.194 | 0.115 | 2.021 | 1.173 | 3883 | 2482 | 1402 | 107476
2025/01/13 | 09:40:00 | 2025/01/13 09:40 | 3.11 | 0.114 | 1.927 | 1.183 | 3782 | 2369 | 1414 | 107476
2025/01/13 | 10:00:00 | 2025/01/13 10:00 | 3.028 | 0.112 | 1.836 | 1.192 | 3683 | 2258 | 1425 | 107476
2025/01/13 | 10:20:00 | 2025/01/13 10:20 | 2.947 | 0.11 | 1.746 | 1.201 | 3585 | 2149 | 1436 | 107476
2025/01/13 | 10:40:00 | 2025/01/13 10:40 | 2.866 | 0.109 | 1.656 | 1.21 | 3487 | 2041 | 1447 | 107476
2025/01/13 | 11:00:00 | 2025/01/13 11:00 | 2.785 | 0.107 | 1.567 | 1.218 | 3390 | 1934 | 1457 | 107476
2025/01/13 | 11:20:00 | 2025/01/13 11:20 | 2.753 | 0.106 | 1.527 | 1.226 | 3334 | 1857 | 1466 | 107476
2025/01/13 | 11:40:00 | 2025/01/13 11:40 | 2.674 | 0.105 | 1.441 | 1.233 | 3256 | 1781 | 1475 | 107476
2025/01/13 | 12:00:00 | 2025/01/13 12:00 | 2.643 | 0.104 | 1.403 | 1.24 | 3179 | 1706 | 1484 | 107476
2025/01/13 | 12:20:00 | 2025/01/13 12:20 | 2.565 | 0.102 | 1.318 | 1.247 | 3125 | 1632 | 1493 | 107476
2025/01/13 | 12:40:00 | 2025/01/13 12:40 | 2.535 | 0.102 | 1.281 | 1.254 | 3060 | 1559 | 1501 | 107476
2025/01/13 | 13:00:00 | 2025/01/13 13:00 | 2.504 | 0.101 | 1.244 | 1.26 | 3012 | 1515 | 1508 | 107476
2025/01/13 | 13:20:00 | 2025/01/13 13:20 | 2.428 | 0.099 | 1.162 | 1.266 | 2959 | 1444 | 1516 | 107476
2025/01/13 | 13:40:00 | 2025/01/13 13:40 | 2.413 | 0.099 | 1.141 | 1.272 | 2897 | 1382 | 1523 | 107476
2025/01/13 | 14:00:00 | 2025/01/13 14:00 | 2.367 | 0.098 | 1.09 | 1.277 | 2879 | 1338 | 1530 | 107476
2025/01/13 | 14:20:00 | 2025/01/13 14:20 | 2.322 | 0.097 | 1.039 | 1.283 | 2802 | 1277 | 1536 | 107476
2025/01/13 | 14:40:00 | 2025/01/13 14:40 | 2.307 | 0.097 | 1.019 | 1.288 | 2784 | 1235 | 1542 | 107476
2025/01/13 | 15:00:00 | 2025/01/13 15:00 | 2.277 | 0.096 | 0.984 | 1.293 | 2739 | 1202 | 1548 | 107476
2025/01/13 | 15:20:00 | 2025/01/13 15:20 | 2.233 | 0.095 | 0.935 | 1.298 | 2695 | 1152 | 1554 | 107476
2025/01/13 | 15:40:00 | 2025/01/13 15:40 | 2.189 | 0.094 | 0.887 | 1.302 | 2653 | 1093 | 1560 | 107476
2025/01/13 | 16:00:00 | 2025/01/13 16:00 | 2.145 | 0.093 | 0.838 | 1.307 | 2611 | 1035 | 1565 | 107476
2025/01/13 | 16:20:00 | 2025/01/13 16:20 | 2.145 | 0.093 | 0.834 | 1.311 | 2574 | 1004 | 1570 | 107476
2025/01/13 | 16:40:00 | 2025/01/13 16:40 | 2.131 | 0.093 | 0.816 | 1.315 | 2572 | 990 | 1575 | 107476
2025/01/13 | 17:00:00 | 2025/01/13 17:00 | 2.102 | 0.092 | 0.783 | 1.319 | 2529 | 959 | 1580 | 107476
2025/01/13 | 17:20:00 | 2025/01/13 17:20 | 2.102 | 0.092 | 0.779 | 1.323 | 2522 | 937 | 1585 | 107476
2025/01/13 | 17:40:00 | 2025/01/13 17:40 | 2.059 | 0.091 | 0.732 | 1.327 | 2497 | 907 | 1590 | 107476
2025/01/13 | 18:00:00 | 2025/01/13 18:00 | 2.059 | 0.091 | 0.729 | 1.33 | 2471 | 877 | 1594 | 107476
2025/01/13 | 18:20:00 | 2025/01/13 18:20 | 2.059 | 0.091 | 0.725 | 1.334 | 2471 | 872 | 1599 | 107476
2025/01/13 | 18:40:00 | 2025/01/13 18:40 | 2.059 | 0.091 | 0.721 | 1.338 | 2471 | 868 | 1603 | 107476
2025/01/13 | 19:00:00 | 2025/01/13 19:00 | 2.059 | 0.091 | 0.718 | 1.341 | 2471 | 864 | 1607 | 107476
2025/01/13 | 19:20:00 | 2025/01/13 19:20 | 2.031 | 0.09 | 0.686 | 1.345 | 2464 | 842 | 1612 | 107476
2025/01/13 | 19:40:00 | 2025/01/13 19:40 | 2.017 | 0.09 | 0.669 | 1.348 | 2422 | 813 | 1616 | 107476
2025/01/13 | 20:00:00 | 2025/01/13 20:00 | 1.974 | 0.089 | 0.623 | 1.351 | 2405 | 775 | 1620 | 107476
2025/01/13 | 20:20:00 | 2025/01/13 20:20 | 1.974 | 0.089 | 0.62 | 1.354 | 2368 | 745 | 1623 | 107476
2025/01/13 | 20:40:00 | 2025/01/13 20:40 | 1.931 | 0.088 | 0.574 | 1.357 | 2343 | 716 | 1627 | 107476
2025/01/13 | 21:00:00 | 2025/01/13 21:00 | 1.931 | 0.088 | 0.571 | 1.36 | 2317 | 687 | 1631 | 107476
2025/01/13 | 21:20:00 | 2025/01/13 21:20 | 1.889 | 0.087 | 0.526 | 1.363 | 2282 | 658 | 1634 | 107476
2025/01/13 | 21:40:00 | 2025/01/13 21:40 | 1.889 | 0.087 | 0.523 | 1.366 | 2267 | 630 | 1637 | 107476
2025/01/13 | 22:00:00 | 2025/01/13 22:00 | 1.847 | 0.086 | 0.479 | 1.368 | 2252 | 601 | 1640 | 107476
2025/01/13 | 22:20:00 | 2025/01/13 22:20 | 1.847 | 0.086 | 0.476 | 1.371 | 2217 | 573 | 1643 | 107476
2025/01/13 | 22:40:00 | 2025/01/13 22:40 | 1.834 | 0.086 | 0.461 | 1.373 | 2215 | 562 | 1646 | 107476
2025/01/13 | 23:00:00 | 2025/01/13 23:00 | 1.806 | 0.085 | 0.431 | 1.375 | 2174 | 535 | 1649 | 107476
2025/01/13 | 23:20:00 | 2025/01/13 23:20 | 1.806 | 0.085 | 0.429 | 1.377 | 2168 | 516 | 1652 | 107476
2025/01/13 | 23:40:00 | 2025/01/13 23:40 | 1.793 | 0.085 | 0.414 | 1.379 | 2166 | 505 | 1654 | 107476
2025/01/14 | 00:00:00 | 2025/01/14 00:00 | 1.766 | 0.084 | 0.385 | 1.381 | 2125 | 479 | 1657 | 107476
2025/01/14 | 00:20:00 | 2025/01/14 00:20 | 1.766 | 0.084 | 0.383 | 1.383 | 2119 | 460 | 1659 | 107476
2025/01/14 | 00:40:00 | 2025/01/14 00:40 | 1.725 | 0.083 | 0.34 | 1.385 | 2094 | 433 | 1661 | 107476
2025/01/14 | 01:00:00 | 2025/01/14 01:00 | 1.725 | 0.083 | 0.338 | 1.387 | 2070 | 407 | 1663 | 107476
2025/01/14 | 01:20:00 | 2025/01/14 01:20 | 1.725 | 0.083 | 0.336 | 1.389 | 2070 | 405 | 1665 | 107476
2025/01/14 | 01:40:00 | 2025/01/14 01:40 | 1.725 | 0.083 | 0.335 | 1.39 | 2070 | 403 | 1667 | 107476
2025/01/14 | 02:00:00 | 2025/01/14 02:00 | 1.725 | 0.083 | 0.333 | 1.392 | 2070 | 401 | 1669 | 107476
2025/01/14 | 02:20:00 | 2025/01/14 02:20 | 1.725 | 0.083 | 0.331 | 1.394 | 2070 | 399 | 1671 | 107476
2025/01/14 | 02:40:00 | 2025/01/14 02:40 | 1.725 | 0.083 | 0.33 | 1.395 | 2070 | 397 | 1673 | 107476
2025/01/14 | 03:00:00 | 2025/01/14 03:00 | 1.725 | 0.083 | 0.328 | 1.397 | 2070 | 395 | 1675 | 107476
2025/01/14 | 03:20:00 | 2025/01/14 03:20 | 1.725 | 0.083 | 0.326 | 1.399 | 2070 | 393 | 1677 | 107476
2025/01/14 | 03:40:00 | 2025/01/14 03:40 | 1.712 | 0.083 | 0.312 | 1.4 | 2069 | 383 | 1679 | 107476
2025/01/14 | 04:00:00 | 2025/01/14 04:00 | 1.685 | 0.082 | 0.283 | 1.402 | 2029 | 357 | 1681 | 107476
2025/01/14 | 04:20:00 | 2025/01/14 04:20 | 1.659 | 0.081 | 0.256 | 1.403 | 2016 | 324 | 1683 | 107476
2025/01/14 | 04:40:00 | 2025/01/14 04:40 | 1.646 | 0.081 | 0.242 | 1.404 | 1977 | 299 | 1684 | 107476
2025/01/14 | 05:00:00 | 2025/01/14 05:00 | 1.646 | 0.081 | 0.241 | 1.405 | 1975 | 289 | 1686 | 107476
2025/01/14 | 05:20:00 | 2025/01/14 05:20 | 1.62 | 0.08 | 0.213 | 1.407 | 1969 | 272 | 1687 | 107476
2025/01/14 | 05:40:00 | 2025/01/14 05:40 | 1.594 | 0.08 | 0.186 | 1.408 | 1928 | 240 | 1689 | 107476
2025/01/14 | 06:00:00 | 2025/01/14 06:00 | 1.567 | 0.079 | 0.159 | 1.408 | 1887 | 207 | 1690 | 107476
2025/01/14 | 06:20:00 | 2025/01/14 06:20 | 1.567 | 0.079 | 0.158 | 1.409 | 1881 | 190 | 1691 | 107476
2025/01/14 | 06:40:00 | 2025/01/14 06:40 | 1.528 | 0.078 | 0.118 | 1.41 | 1857 | 165 | 1692 | 107476
2025/01/14 | 07:00:00 | 2025/01/14 07:00 | 1.528 | 0.078 | 0.117 | 1.411 | 1834 | 141 | 1692 | 107476
2025/01/14 | 07:20:00 | 2025/01/14 07:20 | 1.489 | 0.077 | 0.078 | 1.411 | 1801 | 117 | 1693 | 107476
2025/01/14 | 07:40:00 | 2025/01/14 07:40 | 1.489 | 0.077 | 0.078 | 1.411 | 1787 | 93 | 1693 | 107476
2025/01/14 | 08:00:00 | 2025/01/14 08:00 | 1.489 | 0.077 | 0.077 | 1.412 | 1787 | 93 | 1694 | 107476
2025/01/14 | 08:20:00 | 2025/01/14 08:20 | 1.464 | 0.076 | 0.052 | 1.412 | 1781 | 77 | 1694 | 107476
2025/01/14 | 08:40:00 | 2025/01/14 08:40 | 1.451 | 0.076 | 0.039 | 1.412 | 1743 | 54 | 1695 | 107476
2025/01/14 | 09:00:00 | 2025/01/14 09:00 | 1.413 | 0.075 | 0.001 | 1.412 | 1728 | 24 | 1695 | 107476
2025/01/14 | 09:20:00 | 2025/01/14 09:20 | 1.413 | 0.075 | 0.001 | 1.412 | 1696 | 1 | 1695 | 107476
2025/01/14 | 09:40:00 | 2025/01/14 09:40 | 1.413 | 0.075 | 0.001 | 1.412 | 1696 | 1 | 1695 | 107476
2025/01/14 | 10:00:00 | 2025/01/14 10:00 | 1.413 | 0.075 | 0.001 | 1.412 | 1696 | 1 | 1695 | 107476
2025/01/14 | 10:20:00 | 2025/01/14 10:20 | 1.376 | 0.074 | 0 | 1.376 | 1664 | 0 | 1673 | 107476
2025/01/14 | 10:40:00 | 2025/01/14 10:40 | 1.376 | 0.074 | 0 | 1.376 | 1651 | 0 | 1651 | 107476
2025/01/14 | 11:00:00 | 2025/01/14 11:00 | 1.376 | 0.074 | 0 | 1.376 | 1651 | 0 | 1651 | 107476
2025/01/14 | 11:20:00 | 2025/01/14 11:20 | 1.339 | 0.073 | 0 | 1.339 | 1620 | 0 | 1629 | 107476
2025/01/14 | 11:40:00 | 2025/01/14 11:40 | 1.339 | 0.073 | 0 | 1.339 | 1607 | 0 | 1607 | 107476
2025/01/14 | 12:00:00 | 2025/01/14 12:00 | 1.303 | 0.072 | 0 | 1.303 | 1594 | 0 | 1585 | 107476
2025/01/14 | 12:20:00 | 2025/01/14 12:20 | 1.303 | 0.072 | 0 | 1.303 | 1563 | 0 | 1564 | 107476
2025/01/14 | 12:40:00 | 2025/01/14 12:40 | 1.267 | 0.071 | 0 | 1.267 | 1542 | 0 | 1542 | 107476
2025/01/14 | 13:00:00 | 2025/01/14 13:00 | 1.267 | 0.071 | 0 | 1.267 | 1520 | 0 | 1520 | 107476
2025/01/14 | 13:20:00 | 2025/01/14 13:20 | 1.243 | 0.07 | 0 | 1.243 | 1515 | 0 | 1506 | 107476
2025/01/14 | 13:40:00 | 2025/01/14 13:40 | 1.232 | 0.07 | 0 | 1.232 | 1479 | 0 | 1485 | 107476
2025/01/14 | 14:00:00 | 2025/01/14 14:00 | 1.195 | 0.069 | 0 | 1.195 | 1465 | 0 | 1456 | 107476
2025/01/14 | 14:20:00 | 2025/01/14 14:20 | 1.195 | 0.069 | 0 | 1.195 | 1434 | 0 | 1434 | 107476
2025/01/14 | 14:40:00 | 2025/01/14 14:40 | 1.195 | 0.069 | 0 | 1.195 | 1434 | 0 | 1434 | 107476
2025/01/14 | 15:00:00 | 2025/01/14 15:00 | 1.16 | 0.068 | 0 | 1.16 | 1422 | 0 | 1413 | 107476
2025/01/14 | 15:20:00 | 2025/01/14 15:20 | 1.16 | 0.068 | 0 | 1.16 | 1392 | 0 | 1392 | 107476
2025/01/14 | 15:40:00 | 2025/01/14 15:40 | 1.16 | 0.068 | 0 | 1.16 | 1392 | 0 | 1392 | 107476
2025/01/14 | 16:00:00 | 2025/01/14 16:00 | 1.124 | 0.067 | 0 | 1.124 | 1379 | 0 | 1370 | 107476
2025/01/14 | 16:20:00 | 2025/01/14 16:20 | 1.124 | 0.067 | 0 | 1.124 | 1349 | 0 | 1349 | 107476
2025/01/14 | 16:40:00 | 2025/01/14 16:40 | 1.124 | 0.067 | 0 | 1.124 | 1349 | 0 | 1349 | 107476
2025/01/14 | 17:00:00 | 2025/01/14 17:00 | 1.09 | 0.066 | 0 | 1.09 | 1337 | 0 | 1328 | 107476
2025/01/14 | 17:20:00 | 2025/01/14 17:20 | 1.09 | 0.066 | 0 | 1.09 | 1308 | 0 | 1308 | 107476
2025/01/14 | 17:40:00 | 2025/01/14 17:40 | 1.078 | 0.066 | 0 | 1.078 | 1306 | 0 | 1301 | 107476
2025/01/14 | 18:00:00 | 2025/01/14 18:00 | 1.056 | 0.065 | 0 | 1.056 | 1272 | 0 | 1280 | 107476
2025/01/14 | 18:20:00 | 2025/01/14 18:20 | 1.056 | 0.065 | 0 | 1.056 | 1267 | 0 | 1267 | 107476
2025/01/14 | 18:40:00 | 2025/01/14 18:40 | 1.056 | 0.065 | 0 | 1.056 | 1267 | 0 | 1267 | 107476
2025/01/14 | 19:00:00 | 2025/01/14 19:00 | 1.056 | 0.065 | 0 | 1.056 | 1267 | 0 | 1267 | 107476
2025/01/14 | 19:20:00 | 2025/01/14 19:20 | 1.056 | 0.065 | 0 | 1.056 | 1267 | 0 | 1267 | 107476
2025/01/14 | 19:40:00 | 2025/01/14 19:40 | 1.022 | 0.064 | 0 | 1.022 | 1247 | 0 | 1247 | 107476
2025/01/14 | 20:00:00 | 2025/01/14 20:00 | 1.022 | 0.064 | 0 | 1.022 | 1227 | 0 | 1226 | 107476
2025/01/14 | 20:20:00 | 2025/01/14 20:20 | 1 | 0.063 | 0 | 1 | 1221 | 0 | 1213 | 107476
2025/01/14 | 20:40:00 | 2025/01/14 20:40 | 0.989 | 0.063 | 0 | 0.989 | 1189 | 0 | 1193 | 107476
2025/01/14 | 21:00:00 | 2025/01/14 21:00 | 0.989 | 0.063 | 0 | 0.989 | 1187 | 0 | 1187 | 107476
2025/01/14 | 21:20:00 | 2025/01/14 21:20 | 0.989 | 0.063 | 0 | 0.989 | 1187 | 0 | 1187 | 107476
2025/01/14 | 21:40:00 | 2025/01/14 21:40 | 0.989 | 0.063 | 0 | 0.989 | 1187 | 0 | 1187 | 107476
2025/01/14 | 22:00:00 | 2025/01/14 22:00 | 0.957 | 0.062 | 0 | 0.957 | 1176 | 0 | 1168 | 107476
2025/01/14 | 22:20:00 | 2025/01/14 22:20 | 0.957 | 0.062 | 0 | 0.957 | 1148 | 0 | 1148 | 107476
2025/01/14 | 22:40:00 | 2025/01/14 22:40 | 0.957 | 0.062 | 0 | 0.957 | 1148 | 0 | 1148 | 107476
2025/01/14 | 23:00:00 | 2025/01/14 23:00 | 0.957 | 0.062 | 0 | 0.957 | 1148 | 0 | 1148 | 107476
2025/01/14 | 23:20:00 | 2025/01/14 23:20 | 0.957 | 0.062 | 0 | 0.957 | 1148 | 0 | 1148 | 107476
2025/01/14 | 23:40:00 | 2025/01/14 23:40 | 0.946 | 0.062 | 0 | 0.946 | 1147 | 0 | 1142 | 107476
2025/01/15 | 00:00:00 | 2025/01/15 00:00 | 0.925 | 0.061 | 0 | 0.925 | 1115 | 0 | 1123 | 107476
2025/01/15 | 00:20:00 | 2025/01/15 00:20 | 0.925 | 0.061 | 0 | 0.925 | 1110 | 0 | 1110 | 107476
2025/01/15 | 00:40:00 | 2025/01/15 00:40 | 0.925 | 0.061 | 0 | 0.925 | 1110 | 0 | 1110 | 107476
2025/01/15 | 01:00:00 | 2025/01/15 01:00 | 0.925 | 0.061 | 0 | 0.925 | 1110 | 0 | 1110 | 107476
2025/01/15 | 01:20:00 | 2025/01/15 01:20 | 0.894 | 0.06 | 0 | 0.894 | 1084 | 0 | 1091 | 107476
2025/01/15 | 01:40:00 | 2025/01/15 01:40 | 0.894 | 0.06 | 0 | 0.894 | 1073 | 0 | 1073 | 107476
2025/01/15 | 02:00:00 | 2025/01/15 02:00 | 0.894 | 0.06 | 0 | 0.894 | 1073 | 0 | 1073 | 107476
2025/01/15 | 02:20:00 | 2025/01/15 02:20 | 0.894 | 0.06 | 0 | 0.894 | 1073 | 0 | 1073 | 107476
2025/01/15 | 02:40:00 | 2025/01/15 02:40 | 0.894 | 0.06 | 0 | 0.894 | 1073 | 0 | 1073 | 107476
2025/01/15 | 03:00:00 | 2025/01/15 03:00 | 0.894 | 0.06 | 0 | 0.894 | 1073 | 0 | 1073 | 107476
2025/01/15 | 03:20:00 | 2025/01/15 03:20 | 0.894 | 0.06 | 0 | 0.894 | 1073 | 0 | 1073 | 107476
2025/01/15 | 03:40:00 | 2025/01/15 03:40 | 0.894 | 0.06 | 0 | 0.894 | 1073 | 0 | 1073 | 107476
2025/01/15 | 04:00:00 | 2025/01/15 04:00 | 0.894 | 0.06 | 0 | 0.894 | 1073 | 0 | 1073 | 107476
2025/01/15 | 04:20:00 | 2025/01/15 04:20 | 0.894 | 0.06 | 0 | 0.894 | 1073 | 0 | 1073 | 107476
2025/01/15 | 04:40:00 | 2025/01/15 04:40 | 0.894 | 0.06 | 0 | 0.894 | 1073 | 0 | 1073 | 107476
2025/01/15 | 05:00:00 | 2025/01/15 05:00 | 0.894 | 0.06 | 0 | 0.894 | 1073 | 0 | 1073 | 107476
2025/01/15 | 05:20:00 | 2025/01/15 05:20 | 0.894 | 0.06 | 0 | 0.894 | 1073 | 0 | 1073 | 107476
2025/01/15 | 05:40:00 | 2025/01/15 05:40 | 0.894 | 0.06 | 0 | 0.894 | 1073 | 0 | 1073 | 107476
2025/01/15 | 06:00:00 | 2025/01/15 06:00 | 0.894 | 0.06 | 0 | 0.894 | 1073 | 0 | 1073 | 107476
2025/01/15 | 06:20:00 | 2025/01/15 06:20 | 0.872 | 0.059 | 0 | 0.872 | 1067 | 0 | 1060 | 107476
2025/01/15 | 06:40:00 | 2025/01/15 06:40 | 0.861 | 0.059 | 0 | 0.861 | 1035 | 0 | 1040 | 107476
2025/01/15 | 07:00:00 | 2025/01/15 07:00 | 0.861 | 0.059 | 0 | 0.861 | 1034 | 0 | 1033 | 107476
2025/01/15 | 07:20:00 | 2025/01/15 07:20 | 0.861 | 0.059 | 0 | 0.861 | 1034 | 0 | 1033 | 107476
2025/01/15 | 07:40:00 | 2025/01/15 07:40 | 0.861 | 0.059 | 0 | 0.861 | 1034 | 0 | 1033 | 107476
2025/01/15 | 08:00:00 | 2025/01/15 08:00 | 0.829 | 0.058 | 0 | 0.829 | 1022 | 0 | 1014 | 107476
2025/01/15 | 08:20:00 | 2025/01/15 08:20 | 0.829 | 0.058 | 0 | 0.829 | 995 | 0 | 995 | 107476
2025/01/15 | 08:40:00 | 2025/01/15 08:40 | 0.819 | 0.058 | 0 | 0.819 | 994 | 0 | 989 | 107476
2025/01/15 | 09:00:00 | 2025/01/15 09:00 | 0.798 | 0.057 | 0 | 0.798 | 963 | 0 | 970 | 107476
2025/01/15 | 09:20:00 | 2025/01/15 09:20 | 0.798 | 0.057 | 0 | 0.798 | 958 | 0 | 958 | 107476
2025/01/15 | 09:40:00 | 2025/01/15 09:40 | 0.798 | 0.057 | 0 | 0.798 | 958 | 0 | 958 | 107476
2025/01/15 | 10:00:00 | 2025/01/15 10:00 | 0.798 | 0.057 | 0 | 0.798 | 958 | 0 | 958 | 107476
2025/01/15 | 10:20:00 | 2025/01/15 10:20 | 0.798 | 0.057 | 0 | 0.798 | 958 | 0 | 958 | 107476
2025/01/15 | 10:40:00 | 2025/01/15 10:40 | 0.798 | 0.057 | 0 | 0.798 | 958 | 0 | 958 | 107476
2025/01/15 | 11:00:00 | 2025/01/15 11:00 | 0.768 | 0.056 | 0 | 0.768 | 947 | 0 | 940 | 107476
2025/01/15 | 11:20:00 | 2025/01/15 11:20 | 0.768 | 0.056 | 0 | 0.768 | 921 | 0 | 922 | 107476
2025/01/15 | 11:40:00 | 2025/01/15 11:40 | 0.768 | 0.056 | 0 | 0.768 | 921 | 0 | 922 | 107476
2025/01/15 | 12:00:00 | 2025/01/15 12:00 | 0.768 | 0.056 | 0 | 0.768 | 921 | 0 | 922 | 107476
2025/01/15 | 12:20:00 | 2025/01/15 12:20 | 0.768 | 0.056 | 0 | 0.768 | 921 | 0 | 922 | 107476
2025/01/15 | 12:40:00 | 2025/01/15 12:40 | 0.768 | 0.056 | 0 | 0.768 | 921 | 0 | 922 | 107476
2025/01/15 | 13:00:00 | 2025/01/15 13:00 | 0.768 | 0.056 | 0 | 0.768 | 921 | 0 | 922 | 107476
2025/01/15 | 13:20:00 | 2025/01/15 13:20 | 0.738 | 0.055 | 0 | 0.738 | 896 | 0 | 904 | 107476
2025/01/15 | 13:40:00 | 2025/01/15 13:40 | 0.738 | 0.055 | 0 | 0.738 | 885 | 0 | 886 | 107476
2025/01/15 | 14:00:00 | 2025/01/15 14:00 | 0.738 | 0.055 | 0 | 0.738 | 885 | 0 | 886 | 107476
2025/01/15 | 14:20:00 | 2025/01/15 14:20 | 0.738 | 0.055 | 0 | 0.738 | 885 | 0 | 886 | 107476
2025/01/15 | 14:40:00 | 2025/01/15 14:40 | 0.709 | 0.054 | 0 | 0.709 | 868 | 0 | 868 | 107476
2025/01/15 | 15:00:00 | 2025/01/15 15:00 | 0.709 | 0.054 | 0 | 0.709 | 850 | 0 | 851 | 107476
2025/01/15 | 15:20:00 | 2025/01/15 15:20 | 0.709 | 0.054 | 0 | 0.709 | 850 | 0 | 851 | 107476
2025/01/15 | 15:40:00 | 2025/01/15 15:40 | 0.709 | 0.054 | 0 | 0.709 | 850 | 0 | 851 | 107476
2025/01/15 | 16:00:00 | 2025/01/15 16:00 | 0.68 | 0.053 | 0 | 0.68 | 840 | 0 | 833 | 107476
2025/01/15 | 16:20:00 | 2025/01/15 16:20 | 0.68 | 0.053 | 0 | 0.68 | 816 | 0 | 816 | 107476
2025/01/15 | 16:40:00 | 2025/01/15 16:40 | 0.68 | 0.053 | 0 | 0.68 | 816 | 0 | 816 | 107476
2025/01/15 | 17:00:00 | 2025/01/15 17:00 | 0.68 | 0.053 | 0 | 0.68 | 816 | 0 | 816 | 107476
2025/01/15 | 17:20:00 | 2025/01/15 17:20 | 0.68 | 0.053 | 0 | 0.68 | 816 | 0 | 816 | 107476
2025/01/15 | 17:40:00 | 2025/01/15 17:40 | 0.68 | 0.053 | 0 | 0.68 | 816 | 0 | 816 | 107476
2025/01/15 | 18:00:00 | 2025/01/15 18:00 | 0.68 | 0.053 | 0 | 0.68 | 816 | 0 | 816 | 107476
2025/01/15 | 18:20:00 | 2025/01/15 18:20 | 0.68 | 0.053 | 0 | 0.68 | 816 | 0 | 816 | 107476
2025/01/15 | 18:40:00 | 2025/01/15 18:40 | 0.68 | 0.053 | 0 | 0.68 | 816 | 0 | 816 | 107476
2025/01/15 | 19:00:00 | 2025/01/15 19:00 | 0.68 | 0.053 | 0 | 0.68 | 816 | 0 | 816 | 107476
2025/01/15 | 19:20:00 | 2025/01/15 19:20 | 0.709 | 0.054 | 0.029 | 0.68 | 840 | 17 | 816 | 107476
2025/01/15 | 19:40:00 | 2025/01/15 19:40 | 0.709 | 0.054 | 0.029 | 0.68 | 850 | 35 | 816 | 107476
2025/01/15 | 20:00:00 | 2025/01/15 20:00 | 0.709 | 0.054 | 0.029 | 0.68 | 850 | 34 | 816 | 107476
2025/01/15 | 20:20:00 | 2025/01/15 20:20 | 0.68 | 0.053 | 0 | 0.68 | 826 | 17 | 816 | 107476
2025/01/15 | 20:40:00 | 2025/01/15 20:40 | 0.68 | 0.053 | 0 | 0.68 | 816 | 0 | 816 | 107476
2025/01/15 | 21:00:00 | 2025/01/15 21:00 | 0.68 | 0.053 | 0 | 0.68 | 816 | 0 | 816 | 107476
2025/01/15 | 21:20:00 | 2025/01/15 21:20 | 0.68 | 0.053 | 0 | 0.68 | 816 | 0 | 816 | 107476
2025/01/15 | 21:40:00 | 2025/01/15 21:40 | 0.671 | 0.053 | 0 | 0.671 | 815 | 0 | 811 | 107476
2025/01/15 | 22:00:00 | 2025/01/15 22:00 | 0.652 | 0.052 | 0 | 0.652 | 787 | 0 | 794 | 107476
2025/01/15 | 22:20:00 | 2025/01/15 22:20 | 0.652 | 0.052 | 0 | 0.652 | 782 | 0 | 782 | 107476
2025/01/15 | 22:40:00 | 2025/01/15 22:40 | 0.625 | 0.051 | 0 | 0.625 | 766 | 0 | 766 | 107476